## index
index | Re | Mach | Datasource
1 | 50000 | 0 | JavaFoil+Calcfoil stall+Eppler ext transition
2 | 50000 | 0 | XFOIL ncrit=9
3 | 50000 | 0.1 | JavaFoil+Calcfoil stall+Eppler ext transition
4 | 50000 | 0.1 | XFOIL ncrit=9
5 | 50000 | 0.25 | JavaFoil+Calcfoil stall+Eppler ext transition
6 | 50000 | 0.25 | XFOIL ncrit=9
7 | 50000 | 0.5 | JavaFoil+Calcfoil stall+Eppler ext transition
8 | 50000 | 0.5 | XFOIL ncrit=9
9 | 100000 | 0 | JavaFoil+Calcfoil stall+Eppler ext transition
10 | 100000 | 0 | XFOIL ncrit=9
11 | 100000 | 0.1 | JavaFoil+Calcfoil stall+Eppler ext transition
12 | 100000 | 0.1 | XFOIL ncrit=9
13 | 100000 | 0.25 | JavaFoil+Calcfoil stall+Eppler ext transition
14 | 100000 | 0.25 | XFOIL ncrit=9
15 | 100000 | 0.5 | JavaFoil+Calcfoil stall+Eppler ext transition
16 | 100000 | 0.5 | XFOIL ncrit=9
17 | 250000 | 0 | JavaFoil+Calcfoil stall+Eppler ext transition
18 | 250000 | 0 | XFOIL ncrit=9
19 | 250000 | 0.1 | JavaFoil+Calcfoil stall+Eppler ext transition
20 | 250000 | 0.1 | XFOIL ncrit=9
21 | 250000 | 0.25 | JavaFoil+Calcfoil stall+Eppler ext transition
22 | 250000 | 0.25 | XFOIL ncrit=9
23 | 250000 | 0.5 | JavaFoil+Calcfoil stall+Eppler ext transition
24 | 250000 | 0.5 | XFOIL ncrit=9
25 | 500000 | 0 | JavaFoil+Calcfoil stall+Eppler ext transition
26 | 500000 | 0 | XFOIL ncrit=9
27 | 500000 | 0.1 | JavaFoil+Calcfoil stall+Eppler ext transition
28 | 500000 | 0.1 | XFOIL ncrit=9
29 | 500000 | 0.25 | JavaFoil+Calcfoil stall+Eppler ext transition
30 | 500000 | 0.25 | XFOIL ncrit=9
31 | 500000 | 0.5 | JavaFoil+Calcfoil stall+Eppler ext transition
32 | 500000 | 0.5 | XFOIL ncrit=9
33 | 750000 | 0 | JavaFoil+Calcfoil stall+Eppler ext transition
34 | 750000 | 0 | XFOIL ncrit=9
35 | 750000 | 0.1 | JavaFoil+Calcfoil stall+Eppler ext transition
36 | 750000 | 0.1 | XFOIL ncrit=9
37 | 750000 | 0.25 | JavaFoil+Calcfoil stall+Eppler ext transition
38 | 750000 | 0.25 | XFOIL ncrit=9
39 | 750000 | 0.5 | JavaFoil+Calcfoil stall+Eppler ext transition
40 | 750000 | 0.5 | XFOIL ncrit=9
41 | 1000000 | 0 | JavaFoil+Calcfoil stall+Eppler ext transition
42 | 1000000 | 0 | XFOIL ncrit=9
43 | 1000000 | 0.1 | JavaFoil+Calcfoil stall+Eppler ext transition
44 | 1000000 | 0.1 | XFOIL ncrit=9
45 | 1000000 | 0.25 | JavaFoil+Calcfoil stall+Eppler ext transition
46 | 1000000 | 0.25 | XFOIL ncrit=9
47 | 1000000 | 0.5 | JavaFoil+Calcfoil stall+Eppler ext transition
48 | 1000000 | 0.5 | XFOIL ncrit=9
49 | 2000000 | 0 | JavaFoil+Calcfoil stall+Eppler ext transition
50 | 2000000 | 0 | XFOIL ncrit=9
51 | 2000000 | 0.1 | JavaFoil+Calcfoil stall+Eppler ext transition
52 | 2000000 | 0.1 | XFOIL ncrit=9
53 | 2000000 | 0.25 | JavaFoil+Calcfoil stall+Eppler ext transition
54 | 2000000 | 0.25 | XFOIL ncrit=9
55 | 2000000 | 0.5 | JavaFoil+Calcfoil stall+Eppler ext transition
56 | 2000000 | 0.5 | XFOIL ncrit=9
57 | 3000000 | 0 | JavaFoil+Calcfoil stall+Eppler ext transition
58 | 3000000 | 0 | XFOIL ncrit=9
59 | 3000000 | 0.1 | JavaFoil+Calcfoil stall+Eppler ext transition
60 | 3000000 | 0.1 | XFOIL ncrit=9
61 | 3000000 | 0.25 | JavaFoil+Calcfoil stall+Eppler ext transition
62 | 3000000 | 0.25 | XFOIL ncrit=9
63 | 3000000 | 0.5 | JavaFoil+Calcfoil stall+Eppler ext transition
64 | 3000000 | 0.5 | XFOIL ncrit=9
65 | 4000000 | 0 | JavaFoil+Calcfoil stall+Eppler ext transition
66 | 4000000 | 0 | XFOIL ncrit=9
67 | 4000000 | 0.1 | JavaFoil+Calcfoil stall+Eppler ext transition
68 | 4000000 | 0.1 | XFOIL ncrit=9
69 | 4000000 | 0.25 | JavaFoil+Calcfoil stall+Eppler ext transition
70 | 4000000 | 0.25 | XFOIL ncrit=9
71 | 4000000 | 0.5 | JavaFoil+Calcfoil stall+Eppler ext transition
72 | 4000000 | 0.5 | XFOIL ncrit=9
73 | 5000000 | 0 | JavaFoil+Calcfoil stall+Eppler ext transition
74 | 5000000 | 0 | XFOIL ncrit=9
75 | 5000000 | 0.1 | JavaFoil+Calcfoil stall+Eppler ext transition
76 | 5000000 | 0.1 | XFOIL ncrit=9
77 | 5000000 | 0.25 | JavaFoil+Calcfoil stall+Eppler ext transition
78 | 5000000 | 0.25 | XFOIL ncrit=9
79 | 5000000 | 0.5 | JavaFoil+Calcfoil stall+Eppler ext transition
80 | 5000000 | 0.5 | XFOIL ncrit=9
81 | 6000000 | 0 | JavaFoil+Calcfoil stall+Eppler ext transition
82 | 6000000 | 0 | XFOIL ncrit=9
83 | 6000000 | 0.1 | JavaFoil+Calcfoil stall+Eppler ext transition
84 | 6000000 | 0.1 | XFOIL ncrit=9
85 | 6000000 | 0.25 | JavaFoil+Calcfoil stall+Eppler ext transition
86 | 6000000 | 0.25 | XFOIL ncrit=9
87 | 6000000 | 0.5 | JavaFoil+Calcfoil stall+Eppler ext transition
88 | 6000000 | 0.5 | XFOIL ncrit=9
89 | 7000000 | 0 | JavaFoil+Calcfoil stall+Eppler ext transition
90 | 7000000 | 0 | XFOIL ncrit=9
91 | 7000000 | 0.1 | JavaFoil+Calcfoil stall+Eppler ext transition
92 | 7000000 | 0.1 | XFOIL ncrit=9
93 | 7000000 | 0.25 | JavaFoil+Calcfoil stall+Eppler ext transition
94 | 7000000 | 0.25 | XFOIL ncrit=9
95 | 7000000 | 0.5 | JavaFoil+Calcfoil stall+Eppler ext transition
96 | 7000000 | 0.5 | XFOIL ncrit=9
97 | 8000000 | 0 | JavaFoil+Calcfoil stall+Eppler ext transition
98 | 8000000 | 0 | XFOIL ncrit=9
99 | 8000000 | 0.1 | JavaFoil+Calcfoil stall+Eppler ext transition
100 | 8000000 | 0.1 | XFOIL ncrit=9
101 | 8000000 | 0.25 | JavaFoil+Calcfoil stall+Eppler ext transition
102 | 8000000 | 0.25 | XFOIL ncrit=9
103 | 8000000 | 0.5 | JavaFoil+Calcfoil stall+Eppler ext transition
104 | 8000000 | 0.5 | XFOIL ncrit=9
105 | 10000000 | 0 | JavaFoil+Calcfoil stall+Eppler ext transition
106 | 10000000 | 0 | XFOIL ncrit=9
107 | 10000000 | 0.1 | JavaFoil+Calcfoil stall+Eppler ext transition
108 | 10000000 | 0.1 | XFOIL ncrit=9
109 | 10000000 | 0.25 | JavaFoil+Calcfoil stall+Eppler ext transition
110 | 10000000 | 0.25 | XFOIL ncrit=9
111 | 10000000 | 0.5 | JavaFoil+Calcfoil stall+Eppler ext transition
112 | 10000000 | 0.5 | XFOIL ncrit=9
113 | 12000000 | 0 | JavaFoil+Calcfoil stall+Eppler ext transition
114 | 12000000 | 0 | XFOIL ncrit=9
115 | 12000000 | 0.1 | JavaFoil+Calcfoil stall+Eppler ext transition
116 | 12000000 | 0.1 | XFOIL ncrit=9
117 | 12000000 | 0.25 | JavaFoil+Calcfoil stall+Eppler ext transition
118 | 12000000 | 0.25 | XFOIL ncrit=9
119 | 12000000 | 0.5 | JavaFoil+Calcfoil stall+Eppler ext transition
120 | 12000000 | 0.5 | XFOIL ncrit=9
121 | 14000000 | 0 | JavaFoil+Calcfoil stall+Eppler ext transition
122 | 14000000 | 0 | XFOIL ncrit=9
123 | 14000000 | 0.1 | JavaFoil+Calcfoil stall+Eppler ext transition
124 | 14000000 | 0.1 | XFOIL ncrit=9
125 | 14000000 | 0.25 | JavaFoil+Calcfoil stall+Eppler ext transition
126 | 14000000 | 0.25 | XFOIL ncrit=9
127 | 14000000 | 0.5 | JavaFoil+Calcfoil stall+Eppler ext transition
128 | 14000000 | 0.5 | XFOIL ncrit=9
129 | 16000000 | 0 | JavaFoil+Calcfoil stall+Eppler ext transition
130 | 16000000 | 0 | XFOIL ncrit=9
131 | 16000000 | 0.1 | JavaFoil+Calcfoil stall+Eppler ext transition
132 | 16000000 | 0.1 | XFOIL ncrit=9
133 | 16000000 | 0.25 | JavaFoil+Calcfoil stall+Eppler ext transition
134 | 16000000 | 0.25 | XFOIL ncrit=9
135 | 16000000 | 0.5 | JavaFoil+Calcfoil stall+Eppler ext transition
136 | 16000000 | 0.5 | XFOIL ncrit=9
137 | 18000000 | 0 | JavaFoil+Calcfoil stall+Eppler ext transition
138 | 18000000 | 0 | XFOIL ncrit=9
139 | 18000000 | 0.1 | JavaFoil+Calcfoil stall+Eppler ext transition
140 | 18000000 | 0.1 | XFOIL ncrit=9
141 | 18000000 | 0.25 | JavaFoil+Calcfoil stall+Eppler ext transition
142 | 18000000 | 0.25 | XFOIL ncrit=9
143 | 18000000 | 0.5 | JavaFoil+Calcfoil stall+Eppler ext transition
144 | 18000000 | 0.5 | XFOIL ncrit=9
145 | 20000000 | 0 | JavaFoil+Calcfoil stall+Eppler ext transition
146 | 20000000 | 0 | XFOIL ncrit=9
147 | 20000000 | 0.1 | JavaFoil+Calcfoil stall+Eppler ext transition
148 | 20000000 | 0.1 | XFOIL ncrit=9
149 | 20000000 | 0.25 | JavaFoil+Calcfoil stall+Eppler ext transition
150 | 20000000 | 0.25 | XFOIL ncrit=9
151 | 20000000 | 0.5 | JavaFoil+Calcfoil stall+Eppler ext transition
152 | 20000000 | 0.5 | XFOIL ncrit=9

## 1. Re 50k Mach 0.00 (1)
BIGFOIL.COM POLAR EXPORT
GA 37-214
GA 37-214 |  |  |  | Cl Max: | 1.178 | at alpha= | 14 | deg
JavaFoil+Calcfoil stall+Eppler ext transition |  |  |  | L/D Max: | 35.705 | at alpha= | 6.5 | deg
Re: | 50000 |  |  | Cd Min: | 0.01759 | at alpha= | -1 | deg
Mach: | 0 |  |  | Cl=0 at alpha= | -1.6583 | deg
|  |  |  | @ Cl=0.1, Cd= | 0.017593
|  |  |  | @ Cl=0.4, Cd= | 0.020294
|  |  |  | @ Cl=0.6, Cd= | 0.022262
alpha (deg) | Cl | Cd | Cm | Cl/Cd
-18 | -0.61 | 0.28185 | -0.002 | -2.163
-17.5 | -0.626 | 0.29129 | -0.002 | -2.148
-17 | -0.641 | 0.26513 | -0.003 | -2.418
-16.5 | -0.656 | 0.25414 | -0.003 | -2.58
-16 | -0.669 | 0.23428 | -0.003 | -2.857
-15.5 | -0.682 | 0.21406 | -0.003 | -3.185
-15 | -0.692 | 0.19126 | -0.004 | -3.621
-14.5 | -0.701 | 0.18507 | -0.004 | -3.79
-14 | -0.708 | 0.17844 | -0.004 | -3.969
-13.5 | -0.713 | 0.16423 | -0.004 | -4.34
-13 | -0.715 | 0.14477 | -0.005 | -4.936
-12.5 | -0.714 | 0.13306 | -0.005 | -5.363
-12 | -0.71 | 0.12428 | -0.005 | -5.711
-11.5 | -0.702 | 0.11472 | -0.005 | -6.123
-11 | -0.692 | 0.10695 | -0.006 | -6.468
-10.5 | -0.678 | 0.09588 | -0.006 | -7.067
-10 | -0.66 | 0.0931 | -0.006 | -7.089
-9.5 | -0.639 | 0.08601 | -0.007 | -7.428
-9 | -0.614 | 0.07834 | -0.007 | -7.842
-8.5 | -0.587 | 0.07335 | -0.007 | -7.996
-8 | -0.556 | 0.06707 | -0.008 | -8.284
-7.5 | -0.522 | 0.06281 | -0.008 | -8.307
-7 | -0.485 | 0.05822 | -0.008 | -8.335
-6.5 | -0.446 | 0.05436 | -0.009 | -8.211
-6 | -0.405 | 0.0518 | -0.009 | -7.827
-5.5 | -0.363 | 0.04822 | -0.009 | -7.52
-5 | -0.318 | 0.04596 | -0.01 | -6.927
-4.5 | -0.273 | 0.04325 | -0.01 | -6.303
-4 | -0.226 | 0.04123 | -0.011 | -5.481
-3.5 | -0.179 | 0.03956 | -0.012 | -4.52
-3 | -0.161 | 0.0187 | -0.028 | -8.607
-2.5 | -0.101 | 0.01847 | -0.028 | -5.477
-2 | -0.041 | 0.01786 | -0.029 | -2.272
-1.5 | 0.019 | 0.01766 | -0.03 | 1.094
-1 | 0.08 | 0.01759 | -0.03 | 4.547
-0.5 | 0.141 | 0.0176 | -0.031 | 7.988
0 | 0.193 | 0.0192 | -0.032 | 10.042
0.5 | 0.25 | 0.01947 | -0.032 | 12.855
1 | 0.307 | 0.01981 | -0.033 | 15.501
1.5 | 0.364 | 0.02006 | -0.034 | 18.161
2 | 0.421 | 0.02043 | -0.034 | 20.627
2.5 | 0.477 | 0.0209 | -0.035 | 22.829
3 | 0.533 | 0.02143 | -0.036 | 24.859
3.5 | 0.588 | 0.0221 | -0.036 | 26.624
4 | 0.643 | 0.02284 | -0.037 | 28.146
4.5 | 0.696 | 0.02372 | -0.038 | 29.359
5 | 0.749 | 0.02467 | -0.038 | 30.369
5.5 | 0.801 | 0.02582 | -0.039 | 31.027
6 | 0.886 | 0.02566 | -0.042 | 34.51
6.5 | 0.937 | 0.02623 | -0.042 | 35.705
7 | 0.986 | 0.02835 | -0.043 | 34.782
7.5 | 1.033 | 0.02917 | -0.044 | 35.422
8 | 1.077 | 0.03077 | -0.044 | 34.987
8.5 | 0.964 | 0.06006 | -0.028 | 16.056
9 | 0.989 | 0.06683 | -0.023 | 14.799
9.5 | 1.021 | 0.07147 | -0.023 | 14.291
10 | 1.052 | 0.07692 | -0.022 | 13.67
10.5 | 1.078 | 0.08225 | -0.021 | 13.109
11 | 1.103 | 0.08903 | -0.021 | 12.387
11.5 | 1.124 | 0.09547 | -0.021 | 11.775
12 | 1.142 | 0.10328 | -0.021 | 11.061
12.5 | 1.157 | 0.1116 | -0.02 | 10.369
13 | 1.169 | 0.12102 | -0.021 | 9.658
13.5 | 1.177 | 0.129 | -0.021 | 9.123
14 | 1.178 | 0.14065 | -0.021 | 8.374
14.5 | 1.17 | 0.15128 | -0.021 | 7.737
15 | 1.159 | 0.15767 | -0.021 | 7.349
15.5 | 1.144 | 0.17017 | -0.021 | 6.72
16 | 1.125 | 0.18176 | -0.021 | 6.187
16.5 | 1.102 | 0.19599 | -0.021 | 5.625
17 | 1.078 | 0.20524 | -0.021 | 5.251
17.5 | 1.051 | 0.22318 | -0.021 | 4.707
18 | 1.022 | 0.24061 | -0.022 | 4.247
18.5 | 0.991 | 0.25459 | -0.021 | 3.894
19 | 0.96 | 0.27226 | -0.022 | 3.526

## 2. Re 50k Mach 0.00 (2)
BIGFOIL.COM POLAR EXPORT
GA 37-214
GA 37-214 |  |  |  | Cl Max: | 1.1485 | at alpha= | 11 | deg
XFOIL ncrit=9 |  |  |  | L/D Max: | 30.2196 | at alpha= | 8.5 | deg
Re: | 50000 |  |  | Cd Min: | 0.24655 | at alpha= | -20 | deg
Mach: | 0 |  |  | Cl=0 at alpha= | 1.5043 | deg
|  |  |  | @ Cl=0.1, Cd= | 0.04269
|  |  |  | @ Cl=0.4, Cd= | 0.063507
|  |  |  | @ Cl=0.6, Cd= | 0.060292
alpha (deg) | Cl | Cd | Cm | Cl/Cd
-20 | -0.6935 | 0.24655 | 0.0427 | -2.8128
-19.5 | -0.6658 | 0.23584 | 0.0409 | -2.8231
-19 | -0.657 | 0.23369 | 0.0351 | -2.8114
-18.5 | -0.6359 | 0.22464 | 0.032 | -2.8308
-18 | -0.6153 | 0.21767 | 0.0289 | -2.8268
-17.5 | -0.6218 | 0.21978 | 0.0219 | -2.8292
-17 | -0.5818 | 0.20484 | 0.0215 | -2.8403
-16.5 | -0.5867 | 0.20496 | 0.0152 | -2.8625
-16 | -0.5502 | 0.19242 | 0.0145 | -2.8594
-15.5 | -0.5397 | 0.18657 | 0.0105 | -2.8927
-15 | -0.5319 | 0.18227 | 0.0067 | -2.9182
-14.5 | -0.5044 | 0.17281 | 0.0051 | -2.9188
-14 | -0.4933 | 0.1664 | 0.0019 | -2.9645
-13.5 | -0.4952 | 0.16219 | -0.0019 | -3.0532
-13 | -0.4868 | 0.15617 | -0.0044 | -3.1171
-12.5 | -0.4551 | 0.14688 | -0.0051 | -3.0984
-12 | -0.4366 | 0.13986 | -0.0065 | -3.1217
-11.5 | -0.4253 | 0.13359 | -0.0082 | -3.1836
-11 | -0.4358 | 0.12933 | -0.0105 | -3.3697
-10.5 | -0.3971 | 0.12015 | -0.0107 | -3.305
-10 | -0.394 | 0.1147 | -0.0116 | -3.435
-9.5 | -0.373 | 0.10807 | -0.0119 | -3.4515
-9 | -0.3661 | 0.10174 | -0.0129 | -3.5984
-8.5 | -0.4453 | 0.06591 | -0.0469 | -6.7562
-8 | -0.6043 | 0.06899 | -0.0401 | -8.7592
-7.5 | -0.6618 | 0.06325 | -0.0334 | -10.4632
-7 | -0.6878 | 0.05675 | -0.0282 | -12.1198
-6.5 | -0.6779 | 0.05024 | -0.0248 | -13.4932
-6 | -0.6633 | 0.04555 | -0.0209 | -14.562
-5.5 | -0.6325 | 0.04098 | -0.0184 | -15.4344
-5 | -0.5943 | 0.03717 | -0.0162 | -15.9887
-4.5 | -0.5545 | 0.03401 | -0.0143 | -16.304
-4 | -0.5131 | 0.03193 | -0.0116 | -16.0695
-3.5 | -0.4764 | 0.0301 | -0.0088 | -15.8272
-3 | -0.4202 | 0.0269 | -0.0112 | -15.6208
-2.5 | -0.4277 | 0.02865 | 0.0103 | -14.9284
-2 | -0.1625 | 0.0362 | -0.0114 | -4.489
-1.5 | -0.0568 | 0.03609 | -0.0259 | -1.5738
-1 | 0.044 | 0.03613 | -0.0402 | 1.2178
-0.5 | 0.0579 | 0.03632 | -0.0388 | 1.5942
0 | 0.0463 | 0.03626 | -0.0331 | 1.2769
0.5 | 0.0305 | 0.03607 | -0.0268 | 0.84558
1 | -0.0104 | 0.03519 | -0.016 | -0.29554
1.5 | -0.0002 | 0.03578 | -0.0128 | -0.0055897
2 | 0.0231 | 0.03701 | -0.0116 | 0.62416
3.5 | 0.0391 | 0.03861 | 0.0029 | 1.0127
4 | 0.0741 | 0.04082 | 0.002 | 1.8153
4.5 | 0.1079 | 0.04326 | 0.001 | 2.4942
5 | 0.1562 | 0.04702 | -0.0032 | 3.322
6 | 0.3105 | 0.05864 | -0.0217 | 5.295
6.5 | 0.3902 | 0.06366 | -0.0279 | 6.1294
7 | 0.5805 | 0.06069 | -0.0316 | 9.565
7.5 | 0.6609 | 0.05905 | -0.0297 | 11.1922
8 | 0.7584 | 0.05352 | -0.0254 | 14.1704
8.5 | 0.9495 | 0.03142 | -0.0136 | 30.2196
9 | 0.9686 | 0.03431 | -0.0071 | 28.2308
9.5 | 1.032 | 0.03885 | -0.0071 | 26.5637
10 | 1.0885 | 0.04403 | -0.0072 | 24.7218
10.5 | 1.1241 | 0.04973 | -0.0056 | 22.6041
11 | 1.1485 | 0.05623 | -0.0035 | 20.425
11.5 | 1.1322 | 0.06307 | 0.0012 | 17.9515
12 | 1.092 | 0.07071 | 0.0057 | 15.4434
12.5 | 1.0298 | 0.08115 | 0.0063 | 12.6901
13 | 0.9644 | 0.09558 | 0.0018 | 10.09
14 | 0.7078 | 0.1672 | -0.0492 | 4.2333
14.5 | 0.7206 | 0.17473 | -0.0517 | 4.1241
15 | 0.7349 | 0.18177 | -0.054 | 4.043
15.5 | 0.7482 | 0.18899 | -0.0568 | 3.9589
16 | 0.7636 | 0.19595 | -0.0595 | 3.8969

## 3. Re 50k Mach 0.10 (1)
BIGFOIL.COM POLAR EXPORT
GA 37-214
GA 37-214 |  |  |  | Cl Max: | 1.168 | at alpha= | 13.5 | deg
JavaFoil+Calcfoil stall+Eppler ext transition |  |  |  | L/D Max: | 35.553 | at alpha= | 6.5 | deg
Re: | 50000 |  |  | Cd Min: | 0.01763 | at alpha= | -0.5 | deg
Mach: | 0.1 |  |  | Cl=0 at alpha= | -1.6583 | deg
|  |  |  | @ Cl=0.1, Cd= | 0.017657
|  |  |  | @ Cl=0.4, Cd= | 0.020371
|  |  |  | @ Cl=0.6, Cd= | 0.022309
alpha (deg) | Cl | Cd | Cm | Cl/Cd
-17.5 | -0.579 | 0.30295 | -0.002 | -1.911
-17 | -0.597 | 0.29083 | -0.003 | -2.054
-16.5 | -0.615 | 0.26815 | -0.003 | -2.294
-16 | -0.632 | 0.23027 | -0.003 | -2.745
-15.5 | -0.648 | 0.22301 | -0.003 | -2.904
-15 | -0.662 | 0.21062 | -0.004 | -3.142
-14.5 | -0.674 | 0.19552 | -0.004 | -3.446
-14 | -0.684 | 0.17938 | -0.004 | -3.813
-13.5 | -0.692 | 0.17158 | -0.004 | -4.031
-13 | -0.697 | 0.155 | -0.005 | -4.495
-12.5 | -0.699 | 0.13701 | -0.005 | -5.099
-12 | -0.697 | 0.12328 | -0.005 | -5.656
-11.5 | -0.693 | 0.11546 | -0.005 | -5.998
-11 | -0.684 | 0.11123 | -0.006 | -6.15
-10.5 | -0.672 | 0.10048 | -0.006 | -6.688
-10 | -0.656 | 0.09511 | -0.006 | -6.898
-9.5 | -0.636 | 0.08759 | -0.007 | -7.265
-9 | -0.613 | 0.08003 | -0.007 | -7.659
-8.5 | -0.586 | 0.07319 | -0.007 | -8.008
-8 | -0.556 | 0.068 | -0.008 | -8.175
-7.5 | -0.523 | 0.06355 | -0.008 | -8.224
-7 | -0.486 | 0.05872 | -0.008 | -8.284
-6.5 | -0.448 | 0.05515 | -0.009 | -8.119
-6 | -0.407 | 0.05214 | -0.009 | -7.804
-5.5 | -0.364 | 0.04845 | -0.009 | -7.515
-5 | -0.32 | 0.04583 | -0.01 | -6.975
-4.5 | -0.274 | 0.04355 | -0.01 | -6.288
-4 | -0.227 | 0.04137 | -0.011 | -5.488
-3.5 | -0.18 | 0.03964 | -0.012 | -4.532
-3 | -0.162 | 0.01872 | -0.028 | -8.641
-2.5 | -0.102 | 0.01848 | -0.028 | -5.501
-2 | -0.041 | 0.01791 | -0.029 | -2.276
-1.5 | 0.019 | 0.0177 | -0.03 | 1.096
-1 | 0.08 | 0.01767 | -0.03 | 4.551
-0.5 | 0.141 | 0.01763 | -0.031 | 8.017
0 | 0.194 | 0.01924 | -0.032 | 10.069
0.5 | 0.251 | 0.01954 | -0.032 | 12.862
1 | 0.308 | 0.01988 | -0.033 | 15.513
1.5 | 0.366 | 0.02018 | -0.034 | 18.134
2 | 0.423 | 0.0205 | -0.035 | 20.656
2.5 | 0.479 | 0.02096 | -0.035 | 22.859
3 | 0.535 | 0.02157 | -0.036 | 24.82
3.5 | 0.591 | 0.02218 | -0.037 | 26.652
4 | 0.646 | 0.02297 | -0.037 | 28.104
4.5 | 0.7 | 0.02382 | -0.038 | 29.37
5 | 0.753 | 0.02483 | -0.038 | 30.308
5.5 | 0.805 | 0.02596 | -0.039 | 30.996
6 | 0.889 | 0.02583 | -0.042 | 34.429
6.5 | 0.94 | 0.02645 | -0.042 | 35.553
7 | 0.99 | 0.02862 | -0.043 | 34.589
7.5 | 1.037 | 0.03009 | -0.044 | 34.465
8 | 1.08 | 0.03109 | -0.044 | 34.733
8.5 | 0.963 | 0.0614 | -0.027 | 15.687
9 | 0.992 | 0.06696 | -0.023 | 14.814
9.5 | 1.024 | 0.07186 | -0.023 | 14.252
10 | 1.053 | 0.0775 | -0.022 | 13.591
10.5 | 1.08 | 0.0828 | -0.022 | 13.038
11 | 1.103 | 0.08992 | -0.021 | 12.264
11.5 | 1.123 | 0.09656 | -0.021 | 11.629
12 | 1.14 | 0.10469 | -0.021 | 10.886
12.5 | 1.153 | 0.11154 | -0.02 | 10.333
13 | 1.162 | 0.12133 | -0.021 | 9.578
13.5 | 1.168 | 0.13425 | -0.021 | 8.701
14 | 1.166 | 0.14095 | -0.021 | 8.272
14.5 | 1.155 | 0.15204 | -0.021 | 7.598
15 | 1.14 | 0.16597 | -0.021 | 6.867
15.5 | 1.12 | 0.17378 | -0.021 | 6.446
16 | 1.097 | 0.18466 | -0.021 | 5.942
16.5 | 1.071 | 0.20124 | -0.021 | 5.32
17 | 1.041 | 0.21471 | -0.021 | 4.85
17.5 | 1.01 | 0.23356 | -0.021 | 4.323
18 | 0.976 | 0.24839 | -0.021 | 3.93
18.5 | 0.942 | 0.26816 | -0.022 | 3.511

## 4. Re 50k Mach 0.10 (2)
BIGFOIL.COM POLAR EXPORT
GA 37-214
GA 37-214 |  |  |  | Cl Max: | 1.1436 | at alpha= | 11 | deg
XFOIL ncrit=9 |  |  |  | L/D Max: | 30.0063 | at alpha= | 8.5 | deg
Re: | 50000 |  |  | Cd Min: | 0.24548 | at alpha= | -20 | deg
Mach: | 0.1 |  |  | Cl=0 at alpha= | 1.5054 | deg
|  |  |  | @ Cl=0.1, Cd= | 0.042897
|  |  |  | @ Cl=0.4, Cd= | 0.059782
|  |  |  | @ Cl=0.6, Cd= | 0.060362
alpha (deg) | Cl | Cd | Cm | Cl/Cd
-20 | -0.692 | 0.24548 | 0.0437 | -2.819
-19.5 | -0.6675 | 0.23658 | 0.0412 | -2.8215
-19 | -0.6604 | 0.23535 | 0.0351 | -2.806
-18.5 | -0.636 | 0.22492 | 0.0325 | -2.8277
-18 | -0.6168 | 0.21845 | 0.0291 | -2.8235
-17.5 | -0.6256 | 0.22154 | 0.0218 | -2.8239
-17 | -0.5825 | 0.20543 | 0.0217 | -2.8355
-16.5 | -0.5902 | 0.20652 | 0.0151 | -2.8578
-16 | -0.5511 | 0.19311 | 0.0145 | -2.8538
-15.5 | -0.5377 | 0.18668 | 0.0108 | -2.8803
-15 | -0.5352 | 0.18358 | 0.0065 | -2.9154
-14.5 | -0.5043 | 0.17335 | 0.0051 | -2.9091
-14 | -0.4912 | 0.16667 | 0.002 | -2.9471
-13.5 | -0.4868 | 0.16135 | -0.0014 | -3.017
-13 | -0.4716 | 0.15442 | -0.0035 | -3.054
-12.5 | -0.4509 | 0.14699 | -0.005 | -3.0676
-12 | -0.4345 | 0.14021 | -0.0066 | -3.0989
-11.5 | -0.4258 | 0.13422 | -0.0084 | -3.1724
-11 | -0.4287 | 0.12904 | -0.0105 | -3.3222
-10.5 | -0.3943 | 0.12044 | -0.0109 | -3.2738
-9.5 | -0.3716 | 0.10844 | -0.0122 | -3.4268
-9 | -0.3654 | 0.10214 | -0.0133 | -3.5774
-8.5 | -0.507 | 0.07407 | -0.0469 | -6.8449
-8 | -0.6109 | 0.06984 | -0.0403 | -8.7471
-7.5 | -0.6704 | 0.06428 | -0.0335 | -10.4294
-7 | -0.6873 | 0.05757 | -0.0287 | -11.9385
-6.5 | -0.6788 | 0.05108 | -0.0251 | -13.289
-6 | -0.6668 | 0.04623 | -0.0212 | -14.4235
-5.5 | -0.6369 | 0.04159 | -0.0186 | -15.3138
-5 | -0.599 | 0.03765 | -0.0164 | -15.9097
-4.5 | -0.5592 | 0.03438 | -0.0145 | -16.2653
-4 | -0.5174 | 0.03231 | -0.0119 | -16.0136
-3.5 | -0.4767 | 0.03038 | -0.0096 | -15.6912
-3 | -0.4199 | 0.02762 | -0.0117 | -15.2028
-2.5 | -0.426 | 0.0286 | 0.0085 | -14.8951
-2 | -0.1659 | 0.03639 | -0.011 | -4.5589
-1.5 | -0.0584 | 0.03633 | -0.0258 | -1.6075
-1 | 0.0445 | 0.03635 | -0.0403 | 1.2242
-0.5 | 0.0584 | 0.03653 | -0.0389 | 1.5987
0 | 0.0506 | 0.03653 | -0.0339 | 1.3852
0.5 | 0.0427 | 0.03657 | -0.0288 | 1.1676
1 | -0.0042 | 0.03555 | -0.017 | -0.11814
1.5 | -0.0003 | 0.03594 | -0.0128 | -0.0083472
2 | 0.0273 | 0.03734 | -0.0123 | 0.73112
4 | 0.0733 | 0.04096 | 0.0021 | 1.7896
4.5 | 0.1072 | 0.04342 | 0.0011 | 2.4689
5 | 0.159 | 0.04738 | -0.0039 | 3.3558
5.5 | 0.2506 | 0.05439 | -0.0161 | 4.6075
6 | 0.3129 | 0.05889 | -0.022 | 5.3133
6.5 | 0.4936 | 0.06074 | -0.0309 | 8.1264
7 | 0.5726 | 0.06113 | -0.0308 | 9.3669
7.5 | 0.6797 | 0.05813 | -0.0296 | 11.6928
8 | 0.7889 | 0.05059 | -0.0245 | 15.594
8.5 | 0.9488 | 0.03162 | -0.0121 | 30.0063
9 | 0.9714 | 0.0349 | -0.0064 | 27.8338
9.5 | 1.0326 | 0.0395 | -0.0062 | 26.1418
10 | 1.0891 | 0.04481 | -0.0062 | 24.3048
10.5 | 1.1222 | 0.05067 | -0.0044 | 22.1472
11 | 1.1436 | 0.05731 | -0.0022 | 19.9546
11.5 | 1.1196 | 0.0641 | 0.0029 | 17.4665
12 | 1.0752 | 0.07216 | 0.0067 | 14.9002
12.5 | 1.0133 | 0.08321 | 0.0061 | 12.1776
13 | 0.9548 | 0.09779 | 0.0012 | 9.7638
14 | 0.708 | 0.16777 | -0.0494 | 4.2201
14.5 | 0.721 | 0.17533 | -0.052 | 4.1122
15 | 0.7355 | 0.18238 | -0.0543 | 4.0328
15.5 | 0.7491 | 0.18965 | -0.0572 | 3.9499
16 | 0.7645 | 0.19661 | -0.0599 | 3.8884

## 5. Re 50k Mach 0.25 (1)
BIGFOIL.COM POLAR EXPORT
GA 37-214
GA 37-214 |  |  |  | Cl Max: | 1.11 | at alpha= | 12 | deg
JavaFoil+Calcfoil stall+Eppler ext transition |  |  |  | L/D Max: | 33.872 | at alpha= | 6.5 | deg
Re: | 50000 |  |  | Cd Min: | 0.01785 | at alpha= | -1 | deg
Mach: | 0.25 |  |  | Cl=0 at alpha= | -1.6613 | deg
|  |  |  | @ Cl=0.1, Cd= | 0.017856
|  |  |  | @ Cl=0.4, Cd= | 0.020734
|  |  |  | @ Cl=0.6, Cd= | 0.022749
alpha (deg) | Cl | Cd | Cm | Cl/Cd
-15.5 | -0.325 | 0.30258 | -0.004 | -1.073
-15 | -0.376 | 0.28013 | -0.004 | -1.341
-14.5 | -0.422 | 0.26266 | -0.004 | -1.609
-14 | -0.465 | 0.22582 | -0.004 | -2.059
-13.5 | -0.503 | 0.22872 | -0.004 | -2.2
-13 | -0.537 | 0.20497 | -0.005 | -2.619
-12.5 | -0.565 | 0.17718 | -0.005 | -3.19
-12 | -0.588 | 0.15064 | -0.005 | -3.904
-11.5 | -0.605 | 0.1373 | -0.006 | -4.409
-11 | -0.616 | 0.1238 | -0.006 | -4.978
-10.5 | -0.621 | 0.11243 | -0.006 | -5.523
-10 | -0.619 | 0.10332 | -0.006 | -5.994
-9.5 | -0.612 | 0.09379 | -0.007 | -6.52
-9 | -0.598 | 0.08488 | -0.007 | -7.042
-8.5 | -0.578 | 0.07852 | -0.007 | -7.366
-8 | -0.554 | 0.07205 | -0.008 | -7.689
-7.5 | -0.525 | 0.06623 | -0.008 | -7.924
-7 | -0.491 | 0.06077 | -0.008 | -8.088
-6.5 | -0.455 | 0.05655 | -0.009 | -8.037
-6 | -0.414 | 0.05248 | -0.009 | -7.898
-5.5 | -0.372 | 0.04934 | -0.009 | -7.536
-5 | -0.327 | 0.04645 | -0.01 | -7.043
-4.5 | -0.281 | 0.04389 | -0.01 | -6.393
-4 | -0.233 | 0.04171 | -0.011 | -5.582
-3.5 | -0.184 | 0.03995 | -0.013 | -4.614
-3 | -0.135 | 0.03837 | -0.014 | -3.519
-2.5 | -0.104 | 0.01875 | -0.029 | -5.568
-2 | -0.042 | 0.01823 | -0.029 | -2.286
-1.5 | 0.02 | 0.01799 | -0.03 | 1.104
-1 | 0.082 | 0.01785 | -0.031 | 4.62
-0.5 | 0.145 | 0.01787 | -0.032 | 8.123
0 | 0.198 | 0.01964 | -0.033 | 10.108
0.5 | 0.258 | 0.01991 | -0.033 | 12.934
1 | 0.316 | 0.02031 | -0.034 | 15.572
1.5 | 0.376 | 0.02056 | -0.035 | 18.265
2 | 0.434 | 0.02098 | -0.035 | 20.699
2.5 | 0.491 | 0.02148 | -0.036 | 22.865
3 | 0.549 | 0.02213 | -0.037 | 24.789
3.5 | 0.605 | 0.02281 | -0.037 | 26.539
4 | 0.662 | 0.02363 | -0.038 | 27.997
4.5 | 0.717 | 0.02459 | -0.039 | 29.137
5 | 0.771 | 0.02561 | -0.039 | 30.087
5.5 | 0.823 | 0.02691 | -0.04 | 30.592
6 | 0.91 | 0.02687 | -0.043 | 33.847
6.5 | 0.961 | 0.02837 | -0.043 | 33.872
7 | 1.011 | 0.02996 | -0.044 | 33.725
7.5 | 1.057 | 0.03159 | -0.045 | 33.466
8 | 1.096 | 0.03366 | -0.045 | 32.545
8.5 | 0.976 | 0.06367 | -0.025 | 15.337
9 | 1.006 | 0.06905 | -0.023 | 14.573
9.5 | 1.035 | 0.07454 | -0.022 | 13.879
10 | 1.059 | 0.08091 | -0.022 | 13.087
10.5 | 1.079 | 0.08709 | -0.021 | 12.391
11 | 1.095 | 0.09577 | -0.021 | 11.429
11.5 | 1.105 | 0.10294 | -0.02 | 10.734
12 | 1.11 | 0.11569 | -0.021 | 9.593
12.5 | 1.109 | 0.12267 | -0.021 | 9.037
13 | 1.101 | 0.14032 | -0.021 | 7.848
13.5 | 1.088 | 0.15106 | -0.021 | 7.202
14 | 1.062 | 0.17022 | -0.021 | 6.239
14.5 | 1.021 | 0.18064 | -0.021 | 5.653
15 | 0.973 | 0.2044 | -0.021 | 4.758
15.5 | 0.917 | 0.21901 | -0.021 | 4.185
16 | 0.854 | 0.24722 | -0.02 | 3.455
16.5 | 0.786 | 0.28552 | -0.021 | 2.753
17 | 0.713 | 0.30774 | -0.021 | 2.317

## 6. Re 50k Mach 0.25 (2)
BIGFOIL.COM POLAR EXPORT
GA 37-214
GA 37-214 |  |  |  | Cl Max: | 0.072 | at alpha= | 0 | deg
XFOIL ncrit=9 |  |  |  | L/D Max: | 1.8942 | at alpha= | 0 | deg
Re: | 50000 |  |  | Cd Min: | 0.24721 | at alpha= | -20 | deg
Mach: | 0.25 |  |  | Cl=0 at alpha= | -1.1312 | deg
|  |  |  | @ Cl=0.1, Cd= | 0.03868
|  |  |  | @ Cl=0.4, Cd= | 0.03868
|  |  |  | @ Cl=0.6, Cd= | 0.03868
alpha (deg) | Cl | Cd | Cm | Cl/Cd
-20 | -0.6968 | 0.24721 | 0.0471 | -2.8187
-19.5 | -0.6784 | 0.2414 | 0.0428 | -2.8103
-19 | -0.6812 | 0.24581 | 0.0351 | -2.7712
-18.5 | -0.6408 | 0.22788 | 0.0346 | -2.812
-18 | -0.6298 | 0.22466 | 0.0292 | -2.8033
-17.5 | -0.6075 | 0.21563 | 0.026 | -2.8173
-17 | -0.5899 | 0.2097 | 0.0221 | -2.8131
-16.5 | -0.5721 | 0.2025 | 0.0184 | -2.8252
-16 | -0.5633 | 0.199 | 0.0138 | -2.8307
-15.5 | -0.5347 | 0.18886 | 0.0118 | -2.8312
-15 | -0.5294 | 0.18441 | 0.0071 | -2.8708
-14.5 | -0.5131 | 0.17812 | 0.0042 | -2.8806
-14 | -0.4869 | 0.16905 | 0.0022 | -2.8802
-13.5 | -0.4709 | 0.16212 | -0.0005 | -2.9046
-13 | -0.4556 | 0.15549 | -0.003 | -2.9301
-12.5 | -0.4418 | 0.14906 | -0.0053 | -2.9639
-12 | -0.4333 | 0.14322 | -0.0075 | -3.0254
-11.5 | -0.4395 | 0.13902 | -0.0101 | -3.1614
-11 | -0.4034 | 0.12917 | -0.011 | -3.123
-10.5 | -0.3843 | 0.1224 | -0.012 | -3.1397
-9.5 | -0.3564 | 0.10954 | -0.014 | -3.2536
-9 | -0.3418 | 0.10231 | -0.0158 | -3.3408
-8.5 | -0.4725 | 0.07612 | -0.0492 | -6.2073
-8 | -0.5845 | 0.07158 | -0.0442 | -8.1657
-7.5 | -0.6178 | 0.06705 | -0.0375 | -9.214
-7 | -0.6739 | 0.06163 | -0.0313 | -10.9346
-6.5 | -0.6783 | 0.05556 | -0.0272 | -12.2084
-6 | -0.6777 | 0.04952 | -0.0235 | -13.6854
-5.5 | -0.6586 | 0.04478 | -0.0201 | -14.7075
-5 | -0.6239 | 0.04039 | -0.0177 | -15.4469
-4.5 | -0.5844 | 0.03653 | -0.0156 | -15.9978
-4 | -0.5422 | 0.03398 | -0.0132 | -15.9564
-3.5 | -0.4792 | 0.03197 | -0.0137 | -14.9891
-3 | -0.4206 | 0.02983 | -0.015 | -14.0999
-2.5 | -0.4157 | 0.02873 | -0.0003 | -14.4692
-2 | -0.1901 | 0.03749 | -0.008 | -5.0707
-1.5 | -0.0821 | 0.03746 | -0.0223 | -2.1917
-1 | 0.0292 | 0.03764 | -0.0379 | 0.77577
-0.5 | 0.0682 | 0.03775 | -0.0409 | 1.8066
0 | 0.072 | 0.03801 | -0.0376 | 1.8942
0.5 | 0.0469 | 0.03773 | -0.0295 | 1.243
1 | 0.0144 | 0.03709 | -0.0201 | 0.38824
1.5 | 0.0101 | 0.03727 | -0.0147 | 0.271
2 | 0.0387 | 0.03868 | -0.0144 | 1.0005

## 7. Re 50k Mach 0.50 (1)
BIGFOIL.COM POLAR EXPORT
GA 37-214
GA 37-214 |  |  |  | Cl Max: | 1.211 | at alpha= | 20 | deg
JavaFoil+Calcfoil stall+Eppler ext transition |  |  |  | L/D Max: | 31.093 | at alpha= | 5.5 | deg
Re: | 50000 |  |  | Cd Min: | 0.01901 | at alpha= | -0.5 | deg
Mach: | 0.5 |  |  | Cl=0 at alpha= | -1.6594 | deg
|  |  |  | @ Cl=0.1, Cd= | 0.019132
|  |  |  | @ Cl=0.4, Cd= | 0.022409
|  |  |  | @ Cl=0.6, Cd= | 0.024526
alpha (deg) | Cl | Cd | Cm | Cl/Cd
-20 | -1.009 | 0.46021 | -0.002 | -2.193
-19.5 | -0.983 | 0.4528 | -0.003 | -2.171
-19 | -0.957 | 0.42569 | -0.003 | -2.248
-18.5 | -0.927 | 0.39518 | -0.003 | -2.345
-18 | -0.899 | 0.37781 | -0.003 | -2.38
-17.5 | -0.873 | 0.37475 | -0.004 | -2.329
-17 | -0.846 | 0.35539 | -0.004 | -2.381
-16.5 | -0.819 | 0.34596 | -0.005 | -2.368
-16 | -0.793 | 0.34168 | -0.005 | -2.32
-15.5 | -0.766 | 0.34904 | -0.005 | -2.194
-15 | -0.739 | 0.35301 | -0.006 | -2.093
-14.5 | -0.712 | 0.34288 | -0.006 | -2.076
-14 | -0.685 | 0.2996 | -0.006 | -2.286
-13.5 | -0.658 | 0.29824 | -0.007 | -2.206
-13 | -0.629 | 0.2756 | -0.006 | -2.281
-12.5 | -0.601 | 0.26573 | -0.007 | -2.263
-12 | -0.574 | 0.25493 | -0.007 | -2.252
-11.5 | -0.547 | 0.25184 | -0.007 | -2.172
-11 | -0.52 | 0.2488 | -0.008 | -2.088
-10.5 | -0.492 | 0.24048 | -0.008 | -2.047
-10 | -0.465 | 0.24318 | -0.009 | -1.911
-9.5 | -0.437 | 0.21932 | -0.008 | -1.991
-9 | -0.409 | 0.20329 | -0.009 | -2.013
-8.5 | -0.382 | 0.17372 | -0.009 | -2.197
-8 | -0.354 | 0.17202 | -0.009 | -2.058
-7.5 | -0.326 | 0.18235 | -0.009 | -1.788
-7 | -0.298 | 0.17205 | -0.009 | -1.734
-6.5 | -0.404 | 0.0865 | -0.009 | -4.668
-6 | -0.417 | 0.06592 | -0.01 | -6.328
-5.5 | -0.393 | 0.05849 | -0.01 | -6.71
-5 | -0.354 | 0.05168 | -0.01 | -6.848
-4.5 | -0.307 | 0.0469 | -0.011 | -6.553
-4 | -0.257 | 0.04365 | -0.012 | -5.886
-3.5 | -0.204 | 0.04136 | -0.012 | -4.937
-3 | -0.15 | 0.03958 | -0.014 | -3.791
-2.5 | -0.116 | 0.01981 | -0.032 | -5.866
-2 | -0.047 | 0.0195 | -0.033 | -2.424
-1.5 | 0.022 | 0.01942 | -0.033 | 1.124
-1 | 0.091 | 0.01915 | -0.034 | 4.736
-0.5 | 0.16 | 0.01901 | -0.035 | 8.442
0 | 0.22 | 0.0214 | -0.036 | 10.26
0.5 | 0.285 | 0.02169 | -0.037 | 13.161
1 | 0.351 | 0.02206 | -0.038 | 15.916
1.5 | 0.417 | 0.02253 | -0.038 | 18.489
2 | 0.481 | 0.02312 | -0.039 | 20.821
2.5 | 0.544 | 0.02377 | -0.04 | 22.873
3 | 0.607 | 0.02462 | -0.041 | 24.652
3.5 | 0.669 | 0.02558 | -0.041 | 26.17
4 | 0.73 | 0.02676 | -0.042 | 27.295
4.5 | 0.79 | 0.02797 | -0.043 | 28.261
5 | 0.849 | 0.02944 | -0.043 | 28.82
5.5 | 0.94 | 0.03022 | -0.046 | 31.093
6 | 0.994 | 0.03226 | -0.047 | 30.807
6.5 | 1.043 | 0.03447 | -0.048 | 30.251
7 | 0.947 | 0.05671 | -0.033 | 16.701
7.5 | 0.963 | 0.06453 | -0.025 | 14.924
8 | 0.978 | 0.07083 | -0.024 | 13.806
8.5 | 0.968 | 0.08025 | -0.021 | 12.058
9 | 0.895 | 0.09648 | -0.02 | 9.274
9.5 | 0.624 | 0.17963 | -0.021 | 3.475
10 | 0.652 | 0.2094 | -0.023 | 3.115
10.5 | 0.68 | 0.24559 | -0.023 | 2.768
11 | 0.708 | 0.25857 | -0.026 | 2.739
11.5 | 0.736 | 0.25363 | -0.026 | 2.901
12 | 0.763 | 0.26089 | -0.027 | 2.926
12.5 | 0.791 | 0.27051 | -0.027 | 2.924
13 | 0.821 | 0.30558 | -0.031 | 2.686
13.5 | 0.848 | 0.33915 | -0.032 | 2.501
14 | 0.876 | 0.34834 | -0.032 | 2.514
14.5 | 0.903 | 0.34909 | -0.033 | 2.586
15 | 0.93 | 0.34651 | -0.033 | 2.685
15.5 | 0.957 | 0.35001 | -0.034 | 2.736
16 | 0.986 | 0.36661 | -0.036 | 2.69
16.5 | 1.017 | 0.42797 | -0.039 | 2.376
17 | 1.044 | 0.43696 | -0.039 | 2.389
17.5 | 1.071 | 0.43762 | -0.04 | 2.447
18 | 1.098 | 0.43807 | -0.04 | 2.505
18.5 | 1.125 | 0.44814 | -0.041 | 2.509
19 | 1.152 | 0.44864 | -0.042 | 2.567
19.5 | 1.184 | 0.46382 | -0.045 | 2.553
20 | 1.211 | 0.5051 | -0.045 | 2.397

## 8. Re 50k Mach 0.50 (2)
BIGFOIL.COM POLAR EXPORT
GA 37-214
GA 37-214 |  |  |  | Cl Max: | 0.9872 | at alpha= | 20 | deg
XFOIL ncrit=9 |  |  |  | L/D Max: | 17.814 | at alpha= | 8.5 | deg
Re: | 50000 |  |  | Cd Min: | 0.28456 | at alpha= | 20 | deg
Mach: | 0.5 |  |  | Cl=0 at alpha= | -0.62604 | deg
|  |  |  | @ Cl=0.1, Cd= | 0.046477
|  |  |  | @ Cl=0.4, Cd= | 0.062091
|  |  |  | @ Cl=0.6, Cd= | 0.066386
alpha (deg) | Cl | Cd | Cm | Cl/Cd
-20 | -0.7624 | 0.27799 | 0.0547 | -2.7425
-19.5 | -0.7282 | 0.26214 | 0.0519 | -2.7779
-19 | -0.7104 | 0.25791 | 0.0455 | -2.7544
-18.5 | -0.6854 | 0.24809 | 0.0409 | -2.7627
-18 | -0.6596 | 0.23944 | 0.0366 | -2.7548
-17.5 | -0.6473 | 0.23646 | 0.0299 | -2.7375
-17 | -0.6141 | 0.22419 | 0.027 | -2.7392
-16.5 | -0.5949 | 0.21749 | 0.0218 | -2.7353
-16 | -0.5759 | 0.21173 | 0.0171 | -2.72
-15.5 | -0.5463 | 0.20124 | 0.0137 | -2.7147
-15 | -0.5351 | 0.19679 | 0.0083 | -2.7191
-14.5 | -0.511 | 0.1888 | 0.0048 | -2.7066
-14 | -0.4827 | 0.17933 | 0.0017 | -2.6917
-13.5 | -0.4611 | 0.17184 | -0.0018 | -2.6833
-13 | -0.4413 | 0.16474 | -0.0051 | -2.6788
-12.5 | -0.4212 | 0.15743 | -0.0082 | -2.6755
-12 | -0.4031 | 0.15048 | -0.0112 | -2.6788
-11.5 | -0.3911 | 0.14445 | -0.0141 | -2.7075
-10.5 | -0.3435 | 0.12868 | -0.0185 | -2.6694
-10 | -0.3251 | 0.12169 | -0.0207 | -2.6715
-9.5 | -0.3163 | 0.11522 | -0.0233 | -2.7452
-9 | -0.3565 | 0.10022 | -0.0421 | -3.5572
-8.5 | -0.3662 | 0.09063 | -0.048 | -4.0406
-8 | -0.4052 | 0.08458 | -0.0479 | -4.7907
-7.5 | -0.4594 | 0.07974 | -0.045 | -5.7612
-7 | -0.5611 | 0.07567 | -0.0417 | -7.4151
-6.5 | -0.5928 | 0.07109 | -0.0361 | -8.3387
-6 | -0.6337 | 0.06582 | -0.0312 | -9.6278
-5.5 | -0.6649 | 0.05989 | -0.027 | -11.102
-5 | -0.6767 | 0.05353 | -0.0238 | -12.6415
-4.5 | -0.639 | 0.04686 | -0.0259 | -13.6364
-4 | -0.5849 | 0.04186 | -0.027 | -13.9728
-3.5 | -0.5153 | 0.03825 | -0.0277 | -13.4719
-3 | -0.4502 | 0.03609 | -0.0265 | -12.4744
-2.5 | -0.406 | 0.03373 | -0.024 | -12.0368
-2 | -0.3935 | 0.03289 | -0.0103 | -11.9641
-1.5 | -0.1635 | 0.04236 | -0.0122 | -3.8598
-1 | -0.0721 | 0.04239 | -0.0225 | -1.7009
-0.5 | 0.0243 | 0.04283 | -0.0344 | 0.56736
0 | 0.098 | 0.04334 | -0.043 | 2.2612
0.5 | 0.1051 | 0.04375 | -0.0394 | 2.4023
1 | 0.0862 | 0.04365 | -0.0316 | 1.9748
1.5 | 0.061 | 0.04324 | -0.0227 | 1.4107
2 | 0.0435 | 0.04302 | -0.015 | 1.0112
2.5 | 0.0638 | 0.04424 | -0.0131 | 1.4421
3 | 0.0989 | 0.04641 | -0.0137 | 2.131
4.5 | 0.2485 | 0.05554 | -0.0204 | 4.4743
5 | 0.3261 | 0.05872 | -0.0234 | 5.5535
5.5 | 0.3897 | 0.06172 | -0.0247 | 6.314
6 | 0.4641 | 0.0644 | -0.0257 | 7.2065
6.5 | 0.5384 | 0.06586 | -0.0248 | 8.1749
7 | 0.5992 | 0.06641 | -0.0216 | 9.0227
7.5 | 0.6831 | 0.06393 | -0.0161 | 10.6851
8.5 | 0.8907 | 0.05 | 0.0062 | 17.814
9 | 0.8898 | 0.05712 | 0.0079 | 15.5777
9.5 | 0.883 | 0.06559 | 0.0081 | 13.4624
10 | 0.8247 | 0.08057 | 0.0015 | 10.2358
10.5 | 0.7643 | 0.09892 | -0.009 | 7.7264
11 | 0.7588 | 0.11008 | -0.0131 | 6.8932
11.5 | 0.737 | 0.12424 | -0.021 | 5.9321
12 | 0.7303 | 0.13637 | -0.0274 | 5.3553
12.5 | 0.7314 | 0.14745 | -0.033 | 4.9603
13 | 0.7314 | 0.15959 | -0.0402 | 4.583
14 | 0.7329 | 0.18453 | -0.0578 | 3.9717
14.5 | 0.7612 | 0.19493 | -0.0611 | 3.905
15 | 0.781 | 0.20309 | -0.0646 | 3.8456
15.5 | 0.8104 | 0.21385 | -0.0677 | 3.7896
16 | 0.8295 | 0.22175 | -0.0716 | 3.7407
16.5 | 0.8402 | 0.22676 | -0.0768 | 3.7052
17 | 0.8567 | 0.23402 | -0.0818 | 3.6608
17.5 | 0.8781 | 0.24239 | -0.0861 | 3.6227
18 | 0.9083 | 0.25431 | -0.0895 | 3.5716
18.5 | 0.9266 | 0.26085 | -0.0945 | 3.5522
19 | 0.9426 | 0.26724 | -0.1004 | 3.5272
19.5 | 0.9714 | 0.27967 | -0.104 | 3.4734
20 | 0.9872 | 0.28456 | -0.1103 | 3.4692

## 9. Re 100k Mach 0.00 (1)
BIGFOIL.COM POLAR EXPORT
GA 37-214
GA 37-214 |  |  |  | Cl Max: | 1.199 | at alpha= | 9.5 | deg
JavaFoil+Calcfoil stall+Eppler ext transition |  |  |  | L/D Max: | 45.377 | at alpha= | 5.5 | deg
Re: | 100000 |  |  | Cd Min: | 0.01335 | at alpha= | -0.5 | deg
Mach: | 0 |  |  | Cl=0 at alpha= | -1.6583 | deg
|  |  |  | @ Cl=0.1, Cd= | 0.013363
|  |  |  | @ Cl=0.4, Cd= | 0.014232
|  |  |  | @ Cl=0.6, Cd= | 0.015469
alpha (deg) | Cl | Cd | Cm | Cl/Cd
-18 | -0.61 | 0.24776 | -0.002 | -2.461
-17.5 | -0.626 | 0.23704 | -0.002 | -2.64
-17 | -0.641 | 0.21732 | -0.003 | -2.95
-16.5 | -0.656 | 0.21085 | -0.003 | -3.11
-16 | -0.669 | 0.18631 | -0.003 | -3.593
-15.5 | -0.682 | 0.1818 | -0.003 | -3.75
-15 | -0.693 | 0.16363 | -0.004 | -4.232
-14.5 | -0.701 | 0.15787 | -0.004 | -4.443
-14 | -0.708 | 0.14195 | -0.004 | -4.99
-13.5 | -0.713 | 0.1324 | -0.004 | -5.383
-13 | -0.715 | 0.12544 | -0.005 | -5.698
-12.5 | -0.714 | 0.11661 | -0.005 | -6.12
-12 | -0.71 | 0.10569 | -0.005 | -6.715
-11.5 | -0.702 | 0.09841 | -0.005 | -7.137
-11 | -0.692 | 0.0931 | -0.006 | -7.43
-10.5 | -0.678 | 0.08484 | -0.006 | -7.988
-10 | -0.66 | 0.08077 | -0.006 | -8.172
-9.5 | -0.639 | 0.0744 | -0.007 | -8.588
-9 | -0.614 | 0.06881 | -0.007 | -8.929
-8.5 | -0.587 | 0.0636 | -0.007 | -9.222
-8 | -0.556 | 0.05906 | -0.008 | -9.408
-7.5 | -0.522 | 0.05642 | -0.008 | -9.249
-7 | -0.485 | 0.05232 | -0.008 | -9.276
-6.5 | -0.446 | 0.04887 | -0.009 | -9.136
-6 | -0.405 | 0.04628 | -0.009 | -8.761
-5.5 | -0.363 | 0.04424 | -0.01 | -8.198
-5 | -0.318 | 0.04155 | -0.01 | -7.663
-4.5 | -0.273 | 0.03941 | -0.011 | -6.92
-4 | -0.226 | 0.03781 | -0.012 | -5.987
-3.5 | -0.179 | 0.03624 | -0.013 | -4.94
-3 | -0.161 | 0.01532 | -0.029 | -10.508
-2.5 | -0.101 | 0.01518 | -0.029 | -6.665
-2 | -0.041 | 0.01344 | -0.03 | -3.052
-1.5 | 0.019 | 0.01342 | -0.031 | 1.446
-1 | 0.08 | 0.01337 | -0.032 | 5.986
-0.5 | 0.141 | 0.01335 | -0.032 | 10.539
0 | 0.199 | 0.01364 | -0.033 | 14.574
0.5 | 0.258 | 0.01383 | -0.034 | 18.645
1 | 0.316 | 0.014 | -0.034 | 22.585
1.5 | 0.375 | 0.01413 | -0.035 | 26.54
2 | 0.434 | 0.01437 | -0.036 | 30.16
2.5 | 0.49 | 0.01466 | -0.036 | 33.436
3 | 0.547 | 0.01506 | -0.037 | 36.338
3.5 | 0.604 | 0.0155 | -0.038 | 38.941
4 | 0.659 | 0.016 | -0.038 | 41.215
4.5 | 0.714 | 0.01659 | -0.039 | 43.021
5 | 0.767 | 0.01729 | -0.04 | 44.379
5.5 | 0.82 | 0.01808 | -0.04 | 45.377
6 | 0.893 | 0.02069 | -0.042 | 43.147
6.5 | 0.944 | 0.02138 | -0.043 | 44.152
7 | 0.993 | 0.02356 | -0.043 | 42.142
7.5 | 1.041 | 0.02431 | -0.044 | 42.813
8 | 1.085 | 0.02569 | -0.045 | 42.247
8.5 | 1.127 | 0.0268 | -0.045 | 42.05
9 | 1.166 | 0.02854 | -0.046 | 40.835
9.5 | 1.199 | 0.0306 | -0.046 | 39.181
10 | 1.068 | 0.0667 | -0.03 | 16.008
10.5 | 1.08 | 0.07502 | -0.024 | 14.402
11 | 1.104 | 0.08048 | -0.023 | 13.718
11.5 | 1.125 | 0.0866 | -0.022 | 12.992
12 | 1.143 | 0.09265 | -0.022 | 12.339
12.5 | 1.158 | 0.09967 | -0.021 | 11.614
13 | 1.169 | 0.10708 | -0.021 | 10.919
13.5 | 1.177 | 0.11542 | -0.021 | 10.2
14 | 1.178 | 0.12244 | -0.021 | 9.62
14.5 | 1.171 | 0.12978 | -0.021 | 9.02

## 10. Re 100k Mach 0.00 (2)
BIGFOIL.COM POLAR EXPORT
GA 37-214
GA 37-214 |  |  |  | Cl Max: | 1.2023 | at alpha= | 12 | deg
XFOIL ncrit=9 |  |  |  | L/D Max: | 49.3422 | at alpha= | 7.5 | deg
Re: | 100000 |  |  | Cd Min: | 0.23975 | at alpha= | -20 | deg
Mach: | 0 |  |  | Cl=0 at alpha= | -1.1591 | deg
|  |  |  | @ Cl=0.1, Cd= | 0.025299
|  |  |  | @ Cl=0.4, Cd= | 0.027616
|  |  |  | @ Cl=0.6, Cd= | 0.031953
alpha (deg) | Cl | Cd | Cm | Cl/Cd
-20 | -0.6881 | 0.23975 | 0.0446 | -2.8701
-19.5 | -0.667 | 0.2327 | 0.0417 | -2.8664
-19 | -0.6496 | 0.2265 | 0.0376 | -2.868
-18.5 | -0.6394 | 0.22223 | 0.0316 | -2.8772
-18 | -0.6458 | 0.22244 | 0.0233 | -2.9033
-17.5 | -0.6019 | 0.20691 | 0.0249 | -2.909
-17 | -0.584 | 0.20051 | 0.0214 | -2.9126
-16.5 | -0.5849 | 0.19746 | 0.0141 | -2.9621
-16 | -0.5631 | 0.18759 | 0.0115 | -3.0018
-15.5 | -0.5388 | 0.18012 | 0.0098 | -2.9913
-15 | -0.5304 | 0.1741 | 0.0049 | -3.0465
-14.5 | -0.5526 | 0.17045 | -0.0051 | -3.242
-14 | -0.5003 | 0.15907 | -0.0013 | -3.1452
-13.5 | -0.5019 | 0.15297 | -0.0071 | -3.281
-13 | -0.4838 | 0.14453 | -0.009 | -3.3474
-12.5 | -0.4824 | 0.13797 | -0.0139 | -3.4964
-12 | -0.4654 | 0.12983 | -0.0155 | -3.5847
-11.5 | -0.4925 | 0.12271 | -0.0249 | -4.0135
-11 | -0.4487 | 0.11513 | -0.0215 | -3.8973
-10.5 | -0.454 | 0.10694 | -0.0263 | -4.2454
-10 | -0.4681 | 0.0986 | -0.0322 | -4.7475
-9.5 | -0.4679 | 0.09103 | -0.0354 | -5.1401
-9 | -0.449 | 0.08487 | -0.0353 | -5.2904
-8.5 | -0.4518 | 0.0786 | -0.0377 | -5.7481
-8 | -0.5447 | 0.07537 | -0.0325 | -7.227
-7 | -0.5379 | 0.03998 | -0.056 | -13.4542
-6.5 | -0.4728 | 0.03326 | -0.0592 | -14.2153
-6 | -0.4016 | 0.02895 | -0.0619 | -13.8722
-5.5 | -0.3356 | 0.02645 | -0.0634 | -12.6881
-5 | -0.2802 | 0.02387 | -0.0633 | -11.7386
-4.5 | -0.2384 | 0.02238 | -0.061 | -10.6524
-4 | -0.2071 | 0.02052 | -0.0576 | -10.0926
-3.5 | -0.1957 | 0.01981 | -0.0481 | -9.8788
-3 | -0.1593 | 0.02154 | -0.0409 | -7.3955
-2.5 | -0.116 | 0.0235 | -0.0329 | -4.9362
-2 | -0.0761 | 0.02372 | -0.0305 | -3.2083
-1 | 0.0144 | 0.02421 | -0.0278 | 0.5948
-0.5 | 0.0541 | 0.02458 | -0.0262 | 2.201
0 | 0.0896 | 0.02527 | -0.0243 | 3.5457
0.5 | 0.1586 | 0.02546 | -0.0268 | 6.2294
1 | 0.214 | 0.02656 | -0.0296 | 8.0572
1.5 | 0.3186 | 0.02661 | -0.0387 | 11.9729
2 | 0.4076 | 0.02771 | -0.0482 | 14.7095
2.5 | 0.5126 | 0.02798 | -0.0589 | 18.3202
3 | 0.5738 | 0.02853 | -0.0626 | 20.1122
3.5 | 0.5442 | 0.0304 | -0.0521 | 17.9013
4 | 0.546 | 0.03175 | -0.0451 | 17.1969
4.5 | 0.5884 | 0.0323 | -0.0431 | 18.2167
5 | 0.6717 | 0.02981 | -0.0427 | 22.5327
6 | 0.7945 | 0.0264 | -0.0384 | 30.0947
6.5 | 0.8716 | 0.02324 | -0.037 | 37.5043
7 | 0.9228 | 0.02139 | -0.0337 | 43.1417
7.5 | 0.9676 | 0.01961 | -0.0294 | 49.3422
8 | 0.9714 | 0.02085 | -0.0209 | 46.5899
8.5 | 0.9583 | 0.02445 | -0.0128 | 39.1943
9 | 0.9682 | 0.02759 | -0.008 | 35.0924
9.5 | 0.9979 | 0.03053 | -0.0054 | 32.6859
10 | 1.0454 | 0.03357 | -0.0045 | 31.1409
10.5 | 1.0986 | 0.03698 | -0.0045 | 29.708
11 | 1.1499 | 0.0412 | -0.0049 | 27.9102
11.5 | 1.1873 | 0.04542 | -0.0038 | 26.1405
12 | 1.2023 | 0.05106 | -0.0008 | 23.5468
12.5 | 1.1918 | 0.05696 | 0.0037 | 20.9235
13 | 1.1667 | 0.06374 | 0.0072 | 18.304
13.5 | 1.126 | 0.07242 | 0.0086 | 15.5482
14 | 1.0709 | 0.08369 | 0.0068 | 12.796
14.5 | 1.0065 | 0.09871 | 0.0007 | 10.1965
15 | 0.9533 | 0.11617 | -0.008 | 8.2061
15.5 | 0.7859 | 0.17892 | -0.048 | 4.3925
16 | 0.8046 | 0.18601 | -0.0501 | 4.3256
16.5 | 0.7983 | 0.19448 | -0.057 | 4.1048
17 | 0.8384 | 0.20248 | -0.0556 | 4.1407

## 11. Re 100k Mach 0.10 (1)
BIGFOIL.COM POLAR EXPORT
GA 37-214
GA 37-214 |  |  |  | Cl Max: | 1.201 | at alpha= | 9.5 | deg
JavaFoil+Calcfoil stall+Eppler ext transition |  |  |  | L/D Max: | 45.301 | at alpha= | 5.5 | deg
Re: | 100000 |  |  | Cd Min: | 0.01341 | at alpha= | -1.5 | deg
Mach: | 0.1 |  |  | Cl=0 at alpha= | -1.6639 | deg
|  |  |  | @ Cl=0.1, Cd= | 0.01343
|  |  |  | @ Cl=0.4, Cd= | 0.014301
|  |  |  | @ Cl=0.6, Cd= | 0.015502
alpha (deg) | Cl | Cd | Cm | Cl/Cd
-17.5 | -0.579 | 0.24357 | -0.002 | -2.377
-17 | -0.597 | 0.22436 | -0.003 | -2.663
-16.5 | -0.615 | 0.2179 | -0.003 | -2.823
-16 | -0.632 | 0.19327 | -0.003 | -3.271
-15.5 | -0.648 | 0.18771 | -0.003 | -3.45
-15 | -0.662 | 0.16793 | -0.004 | -3.94
-14.5 | -0.674 | 0.16053 | -0.004 | -4.198
-14 | -0.684 | 0.15273 | -0.004 | -4.479
-13.5 | -0.692 | 0.13597 | -0.004 | -5.087
-13 | -0.697 | 0.12592 | -0.005 | -5.533
-12.5 | -0.699 | 0.11879 | -0.005 | -5.881
-12 | -0.697 | 0.10934 | -0.005 | -6.378
-11.5 | -0.693 | 0.1007 | -0.006 | -6.878
-11 | -0.684 | 0.09476 | -0.006 | -7.219
-10.5 | -0.672 | 0.08712 | -0.006 | -7.713
-10 | -0.656 | 0.08192 | -0.006 | -8.009
-9.5 | -0.636 | 0.0753 | -0.007 | -8.451
-9 | -0.613 | 0.06893 | -0.007 | -8.893
-8.5 | -0.586 | 0.06419 | -0.007 | -9.131
-8 | -0.556 | 0.05974 | -0.008 | -9.306
-7.5 | -0.523 | 0.05587 | -0.008 | -9.354
-7 | -0.486 | 0.0523 | -0.008 | -9.301
-6.5 | -0.448 | 0.04885 | -0.009 | -9.167
-6 | -0.407 | 0.0461 | -0.009 | -8.827
-5.5 | -0.364 | 0.04445 | -0.01 | -8.193
-5 | -0.32 | 0.04216 | -0.01 | -7.586
-4.5 | -0.274 | 0.03997 | -0.011 | -6.854
-4 | -0.227 | 0.03806 | -0.012 | -5.971
-3.5 | -0.18 | 0.03634 | -0.013 | -4.95
-3 | -0.162 | 0.0154 | -0.029 | -10.505
-2.5 | -0.102 | 0.01517 | -0.03 | -6.705
-2 | -0.041 | 0.01344 | -0.03 | -3.067
-1.5 | 0.02 | 0.01341 | -0.031 | 1.454
-1 | 0.08 | 0.01344 | -0.032 | 5.988
-0.5 | 0.141 | 0.01341 | -0.032 | 10.543
0 | 0.2 | 0.01365 | -0.033 | 14.639
0.5 | 0.259 | 0.01385 | -0.034 | 18.69
1 | 0.318 | 0.01411 | -0.034 | 22.51
1.5 | 0.377 | 0.01423 | -0.035 | 26.46
2 | 0.435 | 0.01441 | -0.036 | 30.215
2.5 | 0.492 | 0.01476 | -0.037 | 33.352
3 | 0.55 | 0.0151 | -0.037 | 36.387
3.5 | 0.606 | 0.01555 | -0.038 | 38.986
4 | 0.662 | 0.01609 | -0.039 | 41.158
4.5 | 0.717 | 0.01672 | -0.039 | 42.879
5 | 0.771 | 0.01742 | -0.04 | 44.238
5.5 | 0.824 | 0.01818 | -0.04 | 45.301
6 | 0.897 | 0.02088 | -0.042 | 42.938
6.5 | 0.948 | 0.02152 | -0.043 | 44.042
7 | 0.997 | 0.02378 | -0.043 | 41.9
7.5 | 1.044 | 0.02506 | -0.044 | 41.675
8 | 1.089 | 0.02593 | -0.045 | 41.992
8.5 | 1.13 | 0.02707 | -0.045 | 41.748
9 | 1.168 | 0.02887 | -0.046 | 40.473
9.5 | 1.201 | 0.03103 | -0.046 | 38.698
10 | 1.062 | 0.06914 | -0.028 | 15.356
10.5 | 1.082 | 0.07552 | -0.024 | 14.328
11 | 1.104 | 0.08128 | -0.022 | 13.58
11.5 | 1.124 | 0.08726 | -0.022 | 12.878
12 | 1.14 | 0.09433 | -0.022 | 12.089
12.5 | 1.153 | 0.10061 | -0.021 | 11.458
13 | 1.162 | 0.10849 | -0.021 | 10.715
13.5 | 1.168 | 0.1159 | -0.021 | 10.079
14 | 1.166 | 0.12359 | -0.021 | 9.435
14.5 | 1.155 | 0.13149 | -0.021 | 8.786

## 12. Re 100k Mach 0.10 (2)
BIGFOIL.COM POLAR EXPORT
GA 37-214
GA 37-214 |  |  |  | Cl Max: | 1.1941 | at alpha= | 12 | deg
XFOIL ncrit=9 |  |  |  | L/D Max: | 49.2276 | at alpha= | 7.5 | deg
Re: | 100000 |  |  | Cd Min: | 0.2403 | at alpha= | -20 | deg
Mach: | 0.1 |  |  | Cl=0 at alpha= | -1.0843 | deg
|  |  |  | @ Cl=0.1, Cd= | 0.025444
|  |  |  | @ Cl=0.4, Cd= | 0.02783
|  |  |  | @ Cl=0.6, Cd= | 0.032203
alpha (deg) | Cl | Cd | Cm | Cl/Cd
-20 | -0.6892 | 0.2403 | 0.0453 | -2.8681
-19.5 | -0.6686 | 0.23343 | 0.0422 | -2.8642
-19 | -0.6512 | 0.22722 | 0.038 | -2.8659
-18.5 | -0.6422 | 0.22347 | 0.0315 | -2.8738
-18 | -0.6481 | 0.22362 | 0.0234 | -2.8982
-17.5 | -0.6024 | 0.2075 | 0.0253 | -2.9031
-17 | -0.5847 | 0.20113 | 0.0216 | -2.9071
-16.5 | -0.5877 | 0.19867 | 0.0139 | -2.9582
-16 | -0.561 | 0.18787 | 0.0121 | -2.9861
-15.5 | -0.5385 | 0.18066 | 0.01 | -2.9807
-15 | -0.5326 | 0.175 | 0.0046 | -3.0434
-14.5 | -0.5375 | 0.16852 | -0.0022 | -3.1895
-14 | -0.499 | 0.1596 | -0.0011 | -3.1266
-13.5 | -0.5052 | 0.15384 | -0.0078 | -3.2839
-13 | -0.4805 | 0.14514 | -0.0086 | -3.3106
-12.5 | -0.4861 | 0.13873 | -0.0148 | -3.5039
-12 | -0.4617 | 0.13047 | -0.0152 | -3.5387
-11.5 | -0.4965 | 0.12343 | -0.0259 | -4.0225
-11 | -0.4459 | 0.11575 | -0.0215 | -3.8523
-10.5 | -0.4473 | 0.10776 | -0.0257 | -4.1509
-10 | -0.4553 | 0.09971 | -0.0307 | -4.5662
-9.5 | -0.4537 | 0.09228 | -0.0337 | -4.9166
-9 | -0.4373 | 0.08608 | -0.0341 | -5.0802
-8.5 | -0.4621 | 0.07877 | -0.0395 | -5.8664
-8 | -0.5308 | 0.07572 | -0.0329 | -7.01
-7 | -0.5367 | 0.04042 | -0.0571 | -13.2781
-6.5 | -0.4736 | 0.03367 | -0.06 | -14.0659
-6 | -0.4058 | 0.02933 | -0.0621 | -13.8357
-5.5 | -0.337 | 0.02667 | -0.064 | -12.6359
-5 | -0.2799 | 0.02402 | -0.064 | -11.6528
-4.5 | -0.2381 | 0.02251 | -0.0616 | -10.5775
-4 | -0.2053 | 0.02086 | -0.0583 | -9.8418
-3.5 | -0.1959 | 0.0198 | -0.0489 | -9.8939
-3 | -0.1604 | 0.02152 | -0.0416 | -7.4535
-2.5 | -0.1204 | 0.02362 | -0.0329 | -5.0974
-2 | -0.0761 | 0.0238 | -0.0308 | -3.1975
-1.5 | -0.037 | 0.02413 | -0.0286 | -1.5334
-1 | 0.0075 | 0.02447 | -0.0272 | 0.3065
-0.5 | 0.0554 | 0.02468 | -0.0264 | 2.2447
0 | 0.0867 | 0.02542 | -0.024 | 3.4107
0.5 | 0.1592 | 0.02555 | -0.0268 | 6.2309
1 | 0.2102 | 0.0267 | -0.0289 | 7.8727
1.5 | 0.3153 | 0.02679 | -0.038 | 11.7693
2 | 0.4041 | 0.02788 | -0.0474 | 14.4943
2.5 | 0.506 | 0.02856 | -0.0585 | 17.7171
3 | 0.5785 | 0.02863 | -0.0629 | 20.2061
3.5 | 0.5509 | 0.03046 | -0.0527 | 18.086
4 | 0.5512 | 0.03177 | -0.0453 | 17.3497
4.5 | 0.5938 | 0.03227 | -0.0432 | 18.401
5 | 0.6471 | 0.03169 | -0.041 | 20.4197
5.5 | 0.7264 | 0.02873 | -0.0396 | 25.2837
6 | 0.8 | 0.02628 | -0.0382 | 30.4414
6.5 | 0.8652 | 0.02399 | -0.036 | 36.065
7 | 0.9279 | 0.02124 | -0.0331 | 43.6864
7.5 | 0.9688 | 0.01968 | -0.0284 | 49.2276
8 | 0.9669 | 0.02138 | -0.0194 | 45.2245
8.5 | 0.9549 | 0.02493 | -0.0115 | 38.3032
9 | 0.967 | 0.02808 | -0.0071 | 34.4373
9.5 | 1.0026 | 0.03112 | -0.0048 | 32.2172
10 | 1.0476 | 0.03408 | -0.0037 | 30.7394
10.5 | 1.101 | 0.03762 | -0.0036 | 29.2663
11 | 1.1498 | 0.04201 | -0.0036 | 27.3697
11.5 | 1.1854 | 0.0464 | -0.0023 | 25.5474
12 | 1.1941 | 0.05217 | 0.0011 | 22.8886
12.5 | 1.1791 | 0.05833 | 0.0054 | 20.2143
13 | 1.1495 | 0.0656 | 0.0084 | 17.5229
13.5 | 1.1057 | 0.07488 | 0.0089 | 14.7663
14 | 1.0506 | 0.08676 | 0.006 | 12.1093
14.5 | 0.9904 | 0.10205 | -0.0008 | 9.705
15 | 0.9466 | 0.11896 | -0.009 | 7.9573
15.5 | 0.7871 | 0.17979 | -0.0484 | 4.3779
16 | 0.8038 | 0.18694 | -0.0509 | 4.2998
16.5 | 0.7992 | 0.19532 | -0.0576 | 4.0917
17 | 0.8379 | 0.20338 | -0.0565 | 4.1199

## 13. Re 100k Mach 0.25 (1)
BIGFOIL.COM POLAR EXPORT
GA 37-214
GA 37-214 |  |  |  | Cl Max: | 1.181 | at alpha= | 9 | deg
JavaFoil+Calcfoil stall+Eppler ext transition |  |  |  | L/D Max: | 44.42 | at alpha= | 5.5 | deg
Re: | 100000 |  |  | Cd Min: | 0.01352 | at alpha= | -1 | deg
Mach: | 0.25 |  |  | Cl=0 at alpha= | -1.6613 | deg
|  |  |  | @ Cl=0.1, Cd= | 0.013536
|  |  |  | @ Cl=0.4, Cd= | 0.014624
|  |  |  | @ Cl=0.6, Cd= | 0.015855
alpha (deg) | Cl | Cd | Cm | Cl/Cd
-15.5 | -0.325 | 0.24121 | -0.004 | -1.346
-15 | -0.376 | 0.23217 | -0.004 | -1.619
-14.5 | -0.423 | 0.20451 | -0.004 | -2.066
-14 | -0.465 | 0.19076 | -0.004 | -2.438
-13.5 | -0.503 | 0.17669 | -0.005 | -2.848
-13 | -0.537 | 0.15381 | -0.005 | -3.49
-12.5 | -0.565 | 0.14753 | -0.005 | -3.831
-12 | -0.588 | 0.12488 | -0.005 | -4.71
-11.5 | -0.605 | 0.11705 | -0.006 | -5.172
-11 | -0.616 | 0.10542 | -0.006 | -5.846
-10.5 | -0.621 | 0.09603 | -0.006 | -6.467
-10 | -0.619 | 0.08967 | -0.007 | -6.907
-9.5 | -0.612 | 0.08029 | -0.007 | -7.617
-9 | -0.598 | 0.07388 | -0.007 | -8.092
-8.5 | -0.578 | 0.0671 | -0.007 | -8.621
-8 | -0.554 | 0.06167 | -0.008 | -8.983
-7.5 | -0.525 | 0.05762 | -0.008 | -9.108
-7 | -0.491 | 0.05349 | -0.009 | -9.189
-6.5 | -0.455 | 0.05013 | -0.009 | -9.066
-6 | -0.415 | 0.04693 | -0.009 | -8.832
-5.5 | -0.372 | 0.04521 | -0.01 | -8.227
-5 | -0.327 | 0.04263 | -0.01 | -7.676
-4.5 | -0.281 | 0.04029 | -0.011 | -6.966
-4 | -0.233 | 0.0383 | -0.012 | -6.085
-3.5 | -0.185 | 0.03661 | -0.014 | -5.041
-3 | -0.166 | 0.0157 | -0.03 | -10.577
-2.5 | -0.104 | 0.0154 | -0.03 | -6.782
-2 | -0.042 | 0.01362 | -0.031 | -3.109
-1.5 | 0.02 | 0.01356 | -0.032 | 1.478
-1 | 0.083 | 0.01352 | -0.032 | 6.112
-0.5 | 0.145 | 0.01358 | -0.033 | 10.697
0 | 0.204 | 0.01395 | -0.034 | 14.648
0.5 | 0.265 | 0.01418 | -0.034 | 18.699
1 | 0.325 | 0.01436 | -0.035 | 22.661
1.5 | 0.386 | 0.01458 | -0.036 | 26.476
2 | 0.446 | 0.01477 | -0.037 | 30.187
2.5 | 0.504 | 0.01516 | -0.037 | 33.261
3 | 0.563 | 0.01553 | -0.038 | 36.223
3.5 | 0.621 | 0.01604 | -0.039 | 38.691
4 | 0.678 | 0.01661 | -0.039 | 40.808
4.5 | 0.734 | 0.01728 | -0.04 | 42.463
5 | 0.788 | 0.0181 | -0.041 | 43.571
5.5 | 0.842 | 0.01896 | -0.041 | 44.42
6 | 0.917 | 0.0218 | -0.043 | 42.044
6.5 | 0.968 | 0.02312 | -0.044 | 41.87
7 | 1.017 | 0.02494 | -0.045 | 40.793
7.5 | 1.065 | 0.02631 | -0.045 | 40.457
8 | 1.108 | 0.02793 | -0.046 | 39.658
8.5 | 1.147 | 0.02867 | -0.046 | 39.998
9 | 1.181 | 0.03091 | -0.047 | 38.2
9.5 | 1.042 | 0.0671 | -0.028 | 15.532
10 | 1.061 | 0.07307 | -0.024 | 14.521
10.5 | 1.081 | 0.07901 | -0.023 | 13.677
11 | 1.095 | 0.08497 | -0.021 | 12.887
11.5 | 1.105 | 0.09213 | -0.021 | 11.997
12 | 1.11 | 0.10003 | -0.021 | 11.096
12.5 | 1.109 | 0.10997 | -0.021 | 10.083
13 | 1.101 | 0.12167 | -0.021 | 9.052
13.5 | 1.088 | 0.13029 | -0.021 | 8.35
14 | 1.062 | 0.14364 | -0.021 | 7.394

## 14. Re 100k Mach 0.25 (2)
BIGFOIL.COM POLAR EXPORT
GA 37-214
GA 37-214 |  |  |  | Cl Max: | 1.1477 | at alpha= | 12 | deg
XFOIL ncrit=9 |  |  |  | L/D Max: | 47.3128 | at alpha= | 7.5 | deg
Re: | 100000 |  |  | Cd Min: | 0.24415 | at alpha= | -20 | deg
Mach: | 0.25 |  |  | Cl=0 at alpha= | -0.96066 | deg
|  |  |  | @ Cl=0.1, Cd= | 0.026441
|  |  |  | @ Cl=0.4, Cd= | 0.029476
|  |  |  | @ Cl=0.6, Cd= | 0.033697
alpha (deg) | Cl | Cd | Cm | Cl/Cd
-20 | -0.6977 | 0.24415 | 0.0484 | -2.8577
-19.5 | -0.678 | 0.2376 | 0.0444 | -2.8535
-19 | -0.6611 | 0.2316 | 0.0394 | -2.8545
-18.5 | -0.6593 | 0.23109 | 0.0314 | -2.853
-18 | -0.6287 | 0.21824 | 0.0298 | -2.8808
-17.5 | -0.6063 | 0.21087 | 0.027 | -2.8752
-17 | -0.5913 | 0.20497 | 0.0221 | -2.8848
-16.5 | -0.6014 | 0.20493 | 0.0131 | -2.9347
-16 | -0.5567 | 0.19042 | 0.0143 | -2.9235
-15.5 | -0.5389 | 0.18366 | 0.0107 | -2.9342
-15 | -0.5481 | 0.18081 | 0.0024 | -3.0314
-14.5 | -0.5137 | 0.16944 | 0.002 | -3.0318
-14 | -0.495 | 0.16244 | -0.0008 | -3.0473
-13.5 | -0.5188 | 0.15864 | -0.0109 | -3.2703
-13 | -0.4696 | 0.14804 | -0.0079 | -3.1721
-12.5 | -0.5014 | 0.14312 | -0.0187 | -3.5034
-12 | -0.4489 | 0.1335 | -0.0148 | -3.3625
-11.5 | -0.4517 | 0.12559 | -0.0201 | -3.5966
-11 | -0.4605 | 0.11913 | -0.0261 | -3.8655
-10.5 | -0.4243 | 0.11125 | -0.0246 | -3.8139
-10 | -0.4196 | 0.10374 | -0.0279 | -4.0447
-9.5 | -0.4136 | 0.09662 | -0.0307 | -4.2807
-9 | -0.4283 | 0.08965 | -0.0359 | -4.7775
-8.5 | -0.4071 | 0.08333 | -0.0354 | -4.8854
-8 | -0.4167 | 0.07888 | -0.0338 | -5.2827
-7.5 | -0.5695 | 0.05295 | -0.0604 | -10.7554
-7 | -0.5266 | 0.0426 | -0.0634 | -12.3615
-6.5 | -0.4711 | 0.03563 | -0.0655 | -13.222
-6 | -0.412 | 0.03099 | -0.0661 | -13.2946
-5.5 | -0.3515 | 0.02812 | -0.0663 | -12.5
-5 | -0.291 | 0.02525 | -0.0662 | -11.5248
-4.5 | -0.2444 | 0.02355 | -0.0641 | -10.3779
-4 | -0.208 | 0.02223 | -0.0607 | -9.3567
-3.5 | -0.1991 | 0.01988 | -0.0525 | -10.0151
-3 | -0.1605 | 0.02169 | -0.0445 | -7.3997
-2.5 | -0.1281 | 0.02392 | -0.0351 | -5.3554
-2 | -0.0859 | 0.02477 | -0.0306 | -3.4679
-1.5 | -0.0336 | 0.02478 | -0.0298 | -1.3559
-1 | -0.0031 | 0.02525 | -0.0269 | -0.12277
-0.5 | 0.0363 | 0.02571 | -0.0249 | 1.4119
0 | 0.0884 | 0.02609 | -0.0246 | 3.3883
0.5 | 0.1191 | 0.02702 | -0.0223 | 4.4078
1 | 0.2049 | 0.02731 | -0.0273 | 7.5027
1.5 | 0.2727 | 0.02863 | -0.0327 | 9.525
2 | 0.3804 | 0.02938 | -0.0437 | 12.9476
2.5 | 0.488 | 0.02991 | -0.0547 | 16.3156
3 | 0.5359 | 0.03133 | -0.0577 | 17.105
3.5 | 0.4894 | 0.033 | -0.0444 | 14.8303
4 | 0.5127 | 0.03416 | -0.0404 | 15.0088
4.5 | 0.5643 | 0.03471 | -0.0393 | 16.2576
5 | 0.6612 | 0.03196 | -0.0398 | 20.6884
6 | 0.8065 | 0.02732 | -0.0358 | 29.5205
6.5 | 0.879 | 0.02437 | -0.0333 | 36.0689
7 | 0.9449 | 0.02106 | -0.0294 | 44.867
7.5 | 0.9666 | 0.02043 | -0.0217 | 47.3128
8 | 0.9424 | 0.02395 | -0.0116 | 39.3486
8.5 | 0.9422 | 0.02757 | -0.0059 | 34.1748
9 | 0.9663 | 0.03062 | -0.0024 | 31.5578
9.5 | 1.0087 | 0.03365 | -0.0004 | 29.9762
10 | 1.0719 | 0.03745 | -0.0004 | 28.6222
10.5 | 1.1105 | 0.04136 | 0.0014 | 26.8496
11 | 1.1337 | 0.0466 | 0.0039 | 24.3283
11.5 | 1.1439 | 0.05199 | 0.0068 | 22.0023
12 | 1.1477 | 0.05867 | 0.0088 | 19.562
12.5 | 1.113 | 0.06609 | 0.011 | 16.8407
13 | 1.0715 | 0.07554 | 0.0105 | 14.1845
13.5 | 1.0232 | 0.08729 | 0.0069 | 11.7218
14 | 0.9761 | 0.1013 | 0.0007 | 9.6357
14.5 | 0.8381 | 0.14193 | -0.0263 | 5.905
15 | 0.7753 | 0.17544 | -0.0478 | 4.4192
15.5 | 0.799 | 0.1847 | -0.0497 | 4.3259
16 | 0.8009 | 0.1916 | -0.0551 | 4.1801
16.5 | 0.8062 | 0.19984 | -0.0605 | 4.0342
17 | 0.835 | 0.20768 | -0.0616 | 4.0206

## 15. Re 100k Mach 0.50 (1)
BIGFOIL.COM POLAR EXPORT
GA 37-214
GA 37-214 |  |  |  | Cl Max: | 1.211 | at alpha= | 20 | deg
JavaFoil+Calcfoil stall+Eppler ext transition |  |  |  | L/D Max: | 40.648 | at alpha= | 5 | deg
Re: | 100000 |  |  | Cd Min: | 0.01421 | at alpha= | -1 | deg
Mach: | 0.5 |  |  | Cl=0 at alpha= | -1.6594 | deg
|  |  |  | @ Cl=0.1, Cd= | 0.014216
|  |  |  | @ Cl=0.4, Cd= | 0.016024
|  |  |  | @ Cl=0.6, Cd= | 0.017427
alpha (deg) | Cl | Cd | Cm | Cl/Cd
-20 | -1.01 | 0.36701 | -0.002 | -2.751
-19.5 | -0.983 | 0.34467 | -0.003 | -2.853
-19 | -0.957 | 0.34566 | -0.003 | -2.768
-18.5 | -0.928 | 0.31573 | -0.003 | -2.938
-18 | -0.899 | 0.31233 | -0.004 | -2.88
-17.5 | -0.873 | 0.29685 | -0.004 | -2.94
-17 | -0.846 | 0.28539 | -0.004 | -2.965
-16.5 | -0.819 | 0.2738 | -0.005 | -2.993
-16 | -0.793 | 0.26888 | -0.005 | -2.948
-15.5 | -0.766 | 0.27518 | -0.005 | -2.783
-15 | -0.739 | 0.26474 | -0.006 | -2.791
-14.5 | -0.712 | 0.25834 | -0.006 | -2.756
-14 | -0.685 | 0.24078 | -0.007 | -2.845
-13.5 | -0.658 | 0.23835 | -0.007 | -2.76
-13 | -0.629 | 0.21719 | -0.007 | -2.895
-12.5 | -0.601 | 0.20719 | -0.007 | -2.903
-12 | -0.574 | 0.20066 | -0.007 | -2.862
-11.5 | -0.547 | 0.19745 | -0.008 | -2.77
-11 | -0.52 | 0.19433 | -0.008 | -2.674
-10.5 | -0.492 | 0.18804 | -0.008 | -2.618
-10 | -0.465 | 0.18848 | -0.009 | -2.466
-9.5 | -0.437 | 0.16939 | -0.009 | -2.578
-9 | -0.409 | 0.14822 | -0.009 | -2.761
-8.5 | -0.382 | 0.13796 | -0.009 | -2.766
-8 | -0.354 | 0.13121 | -0.01 | -2.698
-7.5 | -0.326 | 0.13677 | -0.009 | -2.384
-7 | -0.298 | 0.13406 | -0.01 | -2.225
-6.5 | -0.404 | 0.07272 | -0.009 | -5.552
-6 | -0.417 | 0.05695 | -0.01 | -7.324
-5.5 | -0.393 | 0.05011 | -0.01 | -7.834
-5 | -0.354 | 0.04529 | -0.011 | -7.814
-4.5 | -0.307 | 0.04253 | -0.011 | -7.226
-4 | -0.257 | 0.03996 | -0.012 | -6.431
-3.5 | -0.204 | 0.03791 | -0.013 | -5.388
-3 | -0.15 | 0.03612 | -0.015 | -4.159
-2.5 | -0.116 | 0.01633 | -0.033 | -7.128
-2 | -0.047 | 0.01596 | -0.034 | -2.961
-1.5 | 0.022 | 0.01428 | -0.035 | 1.568
-1 | 0.092 | 0.01421 | -0.036 | 6.5
-0.5 | 0.162 | 0.01426 | -0.036 | 11.39
0 | 0.225 | 0.0153 | -0.037 | 14.717
0.5 | 0.292 | 0.0155 | -0.038 | 18.865
1 | 0.36 | 0.01583 | -0.039 | 22.711
1.5 | 0.426 | 0.01615 | -0.04 | 26.398
2 | 0.492 | 0.01663 | -0.04 | 29.611
2.5 | 0.556 | 0.01707 | -0.041 | 32.581
3 | 0.62 | 0.01759 | -0.042 | 35.262
3.5 | 0.684 | 0.01834 | -0.043 | 37.279
4 | 0.746 | 0.01916 | -0.043 | 38.912
4.5 | 0.806 | 0.02012 | -0.044 | 40.069
5 | 0.865 | 0.02127 | -0.045 | 40.648
5.5 | 0.946 | 0.02472 | -0.047 | 38.253
6 | 0.999 | 0.02701 | -0.048 | 37.003
6.5 | 1.049 | 0.02891 | -0.048 | 36.287
7 | 1.092 | 0.03108 | -0.049 | 35.145
7.5 | 1.124 | 0.03362 | -0.049 | 33.419
8 | 0.98 | 0.06306 | -0.026 | 15.54
8.5 | 0.968 | 0.07121 | -0.023 | 13.599
9 | 0.895 | 0.08336 | -0.02 | 10.734
9.5 | 0.624 | 0.1426 | -0.021 | 4.378
10 | 0.652 | 0.15969 | -0.023 | 4.085
10.5 | 0.68 | 0.19005 | -0.023 | 3.577
11 | 0.708 | 0.20287 | -0.026 | 3.491
11.5 | 0.736 | 0.20034 | -0.026 | 3.673
12 | 0.763 | 0.20998 | -0.027 | 3.636
12.5 | 0.791 | 0.21835 | -0.028 | 3.623
13 | 0.821 | 0.23782 | -0.031 | 3.452
13.5 | 0.848 | 0.26543 | -0.032 | 3.196
14 | 0.876 | 0.26805 | -0.032 | 3.267
14.5 | 0.903 | 0.26831 | -0.033 | 3.365
15 | 0.93 | 0.27561 | -0.034 | 3.376
15.5 | 0.958 | 0.2797 | -0.034 | 3.424
16 | 0.988 | 0.29677 | -0.037 | 3.328
16.5 | 1.017 | 0.3349 | -0.039 | 3.036
17 | 1.044 | 0.32717 | -0.039 | 3.19
17.5 | 1.071 | 0.33951 | -0.04 | 3.154
18 | 1.098 | 0.33929 | -0.04 | 3.235
18.5 | 1.125 | 0.352 | -0.041 | 3.195
19 | 1.152 | 0.3561 | -0.042 | 3.235
19.5 | 1.185 | 0.37372 | -0.045 | 3.17
20 | 1.211 | 0.38326 | -0.045 | 3.159

## 16. Re 100k Mach 0.50 (2)
BIGFOIL.COM POLAR EXPORT
GA 37-214
GA 37-214 |  |  |  | Cl Max: | 1.0075 | at alpha= | 9.5 | deg
XFOIL ncrit=9 |  |  |  | L/D Max: | 33.4694 | at alpha= | 7 | deg
Re: | 100000 |  |  | Cd Min: | 0.26784 | at alpha= | -20 | deg
Mach: | 0.5 |  |  | Cl=0 at alpha= | -0.20096 | deg
|  |  |  | @ Cl=0.1, Cd= | 0.03223
|  |  |  | @ Cl=0.4, Cd= | 0.036926
|  |  |  | @ Cl=0.6, Cd= | 0.039468
alpha (deg) | Cl | Cd | Cm | Cl/Cd
-20 | -0.7543 | 0.26784 | 0.0586 | -2.8162
-19.5 | -0.7438 | 0.26771 | 0.0499 | -2.7784
-19 | -0.7097 | 0.25172 | 0.0475 | -2.8194
-18.5 | -0.6841 | 0.24305 | 0.0433 | -2.8146
-18 | -0.6614 | 0.2355 | 0.038 | -2.8085
-17.5 | -0.6538 | 0.23413 | 0.0294 | -2.7925
-17 | -0.6179 | 0.21978 | 0.0275 | -2.8114
-16.5 | -0.5935 | 0.21188 | 0.0233 | -2.8011
-16 | -0.5834 | 0.20788 | 0.0157 | -2.8064
-15.5 | -0.5569 | 0.19732 | 0.012 | -2.8223
-15 | -0.5287 | 0.18855 | 0.009 | -2.804
-14.5 | -0.5242 | 0.18451 | 0.0015 | -2.841
-14 | -0.4908 | 0.17323 | -0.0006 | -2.8332
-13.5 | -0.4787 | 0.16734 | -0.006 | -2.8606
-13 | -0.4524 | 0.15798 | -0.0089 | -2.8637
-12.5 | -0.4537 | 0.15326 | -0.0155 | -2.9603
-12 | -0.417 | 0.14281 | -0.0168 | -2.92
-11.5 | -0.424 | 0.13694 | -0.0237 | -3.0962
-11 | -0.3927 | 0.12848 | -0.0252 | -3.0565
-10.5 | -0.3722 | 0.12045 | -0.0281 | -3.0901
-10 | -0.3582 | 0.11322 | -0.0315 | -3.1638
-9.5 | -0.3457 | 0.10613 | -0.035 | -3.2573
-9 | -0.3356 | 0.09913 | -0.0383 | -3.3855
-8.5 | -0.3506 | 0.09457 | -0.038 | -3.7073
-8 | -0.4078 | 0.07 | -0.0671 | -5.8257
-7.5 | -0.4201 | 0.05643 | -0.0847 | -7.4446
-7 | -0.4311 | 0.04887 | -0.0893 | -8.8214
-6.5 | -0.419 | 0.04268 | -0.0891 | -9.8172
-6 | -0.4047 | 0.03803 | -0.0853 | -10.6416
-5.5 | -0.3768 | 0.03442 | -0.0811 | -10.9471
-5 | -0.3292 | 0.03119 | -0.0778 | -10.5547
-4.5 | -0.2668 | 0.02787 | -0.0763 | -9.573
-4 | -0.2203 | 0.02618 | -0.0723 | -8.4148
-3.5 | -0.1908 | 0.02514 | -0.0666 | -7.5895
-3 | -0.1852 | 0.02268 | -0.0594 | -8.1658
-2.5 | -0.1574 | 0.02461 | -0.047 | -6.3958
-2 | -0.1178 | 0.02741 | -0.0353 | -4.2977
-1.5 | -0.0906 | 0.02872 | -0.0277 | -3.1546
-1 | -0.0441 | 0.02888 | -0.0258 | -1.527
-0.5 | -0.0125 | 0.02953 | -0.0219 | -0.4233
0 | 0.0084 | 0.03038 | -0.017 | 0.2765
0.5 | 0.0696 | 0.03078 | -0.0172 | 2.2612
1 | 0.0845 | 0.03188 | -0.0119 | 2.6506
1.5 | 0.1381 | 0.03309 | -0.0127 | 4.1735
2 | 0.2538 | 0.03419 | -0.0228 | 7.4232
2.5 | 0.3576 | 0.03614 | -0.0343 | 9.8949
3 | 0.4461 | 0.03778 | -0.0431 | 11.8078
3.5 | 0.4223 | 0.03834 | -0.0321 | 11.0146
4 | 0.4742 | 0.03929 | -0.031 | 12.0692
4.5 | 0.4998 | 0.04108 | -0.0278 | 12.1665
5 | 0.6061 | 0.03937 | -0.0283 | 15.395
5.5 | 0.6836 | 0.0375 | -0.0254 | 18.2293
6 | 0.7715 | 0.0341 | -0.0214 | 22.6246
6.5 | 0.8614 | 0.02899 | -0.0152 | 29.7137
7 | 0.902 | 0.02695 | -0.007 | 33.4694
7.5 | 0.895 | 0.03051 | 0.0002 | 29.3346
8 | 0.907 | 0.03429 | 0.005 | 26.4509
8.5 | 0.9427 | 0.03758 | 0.009 | 25.0852
9 | 0.9855 | 0.0416 | 0.0123 | 23.6899
9.5 | 1.0075 | 0.04712 | 0.0148 | 21.3816
10 | 0.9928 | 0.05474 | 0.0158 | 18.1366
10.5 | 0.977 | 0.06304 | 0.0154 | 15.4981
11 | 0.9485 | 0.07318 | 0.0127 | 12.9612
11.5 | 0.8964 | 0.08727 | 0.0052 | 10.2716
12 | 0.8424 | 0.10502 | -0.0061 | 8.0213
12.5 | 0.8037 | 0.1242 | -0.0184 | 6.471
13 | 0.792 | 0.13916 | -0.0269 | 5.6913
13.5 | 0.7899 | 0.15234 | -0.0343 | 5.1851
14 | 0.7984 | 0.16381 | -0.0401 | 4.8739
14.5 | 0.799 | 0.18509 | -0.052 | 4.3168

## 17. Re 250k Mach 0.00 (1)
BIGFOIL.COM POLAR EXPORT
GA 37-214
GA 37-214 |  |  |  | Cl Max: | 1.312 | at alpha= | 11.5 | deg
JavaFoil+Calcfoil stall+Eppler ext transition |  |  |  | L/D Max: | 76.591 | at alpha= | 5.5 | deg
Re: | 250000 |  |  | Cd Min: | 0.00949 | at alpha= | -1.5 | deg
Mach: | 0 |  |  | Cl=0 at alpha= | -1.6583 | deg
|  |  |  | @ Cl=0.1, Cd= | 0.0095267
|  |  |  | @ Cl=0.4, Cd= | 0.0096471
|  |  |  | @ Cl=0.6, Cd= | 0.010013
alpha (deg) | Cl | Cd | Cm | Cl/Cd
-18 | -0.61 | 0.19607 | -0.002 | -3.11
-17.5 | -0.626 | 0.19124 | -0.002 | -3.273
-17 | -0.641 | 0.18242 | -0.003 | -3.516
-16.5 | -0.656 | 0.17133 | -0.003 | -3.829
-16 | -0.67 | 0.15933 | -0.003 | -4.202
-15.5 | -0.682 | 0.14817 | -0.003 | -4.602
-15 | -0.693 | 0.14028 | -0.004 | -4.938
-14.5 | -0.702 | 0.12983 | -0.004 | -5.403
-14 | -0.708 | 0.12249 | -0.004 | -5.784
-13.5 | -0.713 | 0.11643 | -0.004 | -6.123
-13 | -0.715 | 0.10595 | -0.005 | -6.746
-12.5 | -0.714 | 0.10016 | -0.005 | -7.127
-12 | -0.71 | 0.09294 | -0.005 | -7.637
-11.5 | -0.702 | 0.08713 | -0.006 | -8.062
-11 | -0.692 | 0.08074 | -0.006 | -8.568
-10.5 | -0.678 | 0.07488 | -0.006 | -9.05
-10 | -0.66 | 0.071 | -0.006 | -9.297
-9.5 | -0.639 | 0.06595 | -0.007 | -9.688
-9 | -0.614 | 0.06147 | -0.007 | -9.995
-8.5 | -0.587 | 0.05735 | -0.007 | -10.227
-8 | -0.556 | 0.05367 | -0.008 | -10.354
-7.5 | -0.522 | 0.05076 | -0.008 | -10.28
-7 | -0.485 | 0.04769 | -0.008 | -10.177
-6.5 | -0.447 | 0.04484 | -0.009 | -9.958
-6 | -0.406 | 0.04237 | -0.01 | -9.576
-5.5 | -0.363 | 0.0406 | -0.01 | -8.94
-5 | -0.319 | 0.03825 | -0.011 | -8.339
-4.5 | -0.337 | 0.01259 | -0.026 | -26.745
-4 | -0.279 | 0.01264 | -0.027 | -22.07
-3.5 | -0.22 | 0.01233 | -0.028 | -17.865
-3 | -0.161 | 0.01206 | -0.029 | -13.348
-2.5 | -0.101 | 0.01188 | -0.029 | -8.517
-2 | -0.041 | 0.00951 | -0.03 | -4.316
-1.5 | 0.019 | 0.00949 | -0.031 | 2.046
-1 | 0.08 | 0.00953 | -0.032 | 8.409
-0.5 | 0.141 | 0.00952 | -0.033 | 14.787
0 | 0.203 | 0.00952 | -0.034 | 21.345
0.5 | 0.264 | 0.00958 | -0.034 | 27.587
1 | 0.326 | 0.00965 | -0.035 | 33.745
1.5 | 0.387 | 0.00963 | -0.036 | 40.154
2 | 0.448 | 0.00971 | -0.037 | 46.153
2.5 | 0.508 | 0.00982 | -0.038 | 51.737
3 | 0.569 | 0.00992 | -0.039 | 57.328
3.5 | 0.629 | 0.0101 | -0.039 | 62.313
4 | 0.689 | 0.01029 | -0.04 | 66.964
4.5 | 0.749 | 0.01053 | -0.041 | 71.103
5 | 0.808 | 0.01078 | -0.042 | 74.957
5.5 | 0.855 | 0.01116 | -0.042 | 76.591
6 | 0.902 | 0.01599 | -0.043 | 56.398
6.5 | 0.953 | 0.01665 | -0.043 | 57.236
7 | 1.001 | 0.01875 | -0.044 | 53.408
7.5 | 1.05 | 0.01941 | -0.044 | 54.088
8 | 1.095 | 0.02053 | -0.045 | 53.318
8.5 | 1.137 | 0.02154 | -0.046 | 52.783
9 | 1.177 | 0.02294 | -0.046 | 51.293
9.5 | 1.212 | 0.0246 | -0.047 | 49.289
10 | 1.245 | 0.02618 | -0.047 | 47.58
10.5 | 1.274 | 0.02796 | -0.048 | 45.574
11 | 1.298 | 0.03005 | -0.048 | 43.191
11.5 | 1.312 | 0.03316 | -0.049 | 39.561
12 | 1.162 | 0.07954 | -0.032 | 14.61
12.5 | 1.161 | 0.08929 | -0.025 | 13.008
13 | 1.173 | 0.09499 | -0.025 | 12.344
13.5 | 1.18 | 0.10197 | -0.025 | 11.577
14 | 1.179 | 0.10912 | -0.023 | 10.809
14.5 | 1.172 | 0.11611 | -0.024 | 10.097
15 | 1.16 | 0.12349 | -0.023 | 9.392
15.5 | 1.145 | 0.13122 | -0.024 | 8.726
16 | 1.126 | 0.1377 | -0.024 | 8.174
16.5 | 1.103 | 0.14797 | -0.023 | 7.456

## 18. Re 250k Mach 0.00 (2)
BIGFOIL.COM POLAR EXPORT
GA 37-214
GA 37-214 |  |  |  | Cl Max: | 1.2462 | at alpha= | 15 | deg
XFOIL ncrit=9 |  |  |  | L/D Max: | 79.7113 | at alpha= | 6.5 | deg
Re: | 250000 |  |  | Cd Min: | 0.23689 | at alpha= | -20 | deg
Mach: | 0 |  |  | Cl=0 at alpha= | -1.5838 | deg
|  |  |  | @ Cl=0.1, Cd= | 0.0018465
|  |  |  | @ Cl=0.4, Cd= | 0.011971
|  |  |  | @ Cl=0.6, Cd= | 0.011895
alpha (deg) | Cl | Cd | Cm | Cl/Cd
-20 | -0.6855 | 0.23689 | 0.047 | -2.8937
-19.5 | -0.6678 | 0.23075 | 0.043 | -2.894
-19 | -0.6511 | 0.22417 | 0.0387 | -2.9045
-18.5 | -0.6437 | 0.21792 | 0.0315 | -2.9538
-18 | -0.6251 | 0.20982 | 0.0282 | -2.9792
-17.5 | -0.6032 | 0.20361 | 0.0261 | -2.9625
-17 | -0.5865 | 0.19706 | 0.0223 | -2.9763
-16.5 | -0.5732 | 0.18985 | 0.0175 | -3.0192
-16 | -0.5758 | 0.18212 | 0.0089 | -3.1617
-15.5 | -0.55 | 0.17417 | 0.0085 | -3.1578
-15 | -0.5311 | 0.16777 | 0.006 | -3.1656
-14.5 | -0.5178 | 0.1606 | 0.0023 | -3.2242
-14 | -0.5285 | 0.15028 | -0.0078 | -3.5168
-13.5 | -0.5113 | 0.14213 | -0.0089 | -3.5974
-13 | -0.4923 | 0.13615 | -0.0103 | -3.6159
-12.5 | -0.4832 | 0.12839 | -0.014 | -3.7635
-12 | -0.4994 | 0.11548 | -0.0249 | -4.3246
-11.5 | -0.51 | 0.10245 | -0.0316 | -4.978
-11 | -0.4918 | 0.09772 | -0.0313 | -5.0327
-10.5 | -0.4914 | 0.08876 | -0.0362 | -5.5363
-10 | -0.5316 | 0.07187 | -0.0506 | -7.3967
-9.5 | -0.5783 | 0.06172 | -0.0576 | -9.3697
-9 | -0.6053 | 0.0578 | -0.0597 | -10.4723
-8.5 | -0.5974 | 0.04742 | -0.0585 | -12.5981
-8 | -0.5765 | 0.04333 | -0.0558 | -13.3049
-7.5 | -0.5585 | 0.03865 | -0.0529 | -14.4502
-7 | -0.5157 | 0.01499 | -0.0437 | -34.4029
-6.5 | -0.4705 | 0.01151 | -0.0424 | -40.8775
-6 | -0.4221 | 0.00897 | -0.0415 | -47.0569
-5.5 | -0.3733 | 0.00702 | -0.0408 | -53.1766
-5 | -0.3254 | 0.00569 | -0.0396 | -57.188
-4.5 | -0.2806 | 0.00447 | -0.0382 | -62.774
-4 | -0.2338 | 0.00366 | -0.0373 | -63.8798
-3.5 | -0.186 | 0.00299 | -0.0365 | -62.2074
-3 | -0.1493 | 0.00187 | -0.0351 | -79.8396
-2.5 | -0.0968 | 0.00185 | -0.0343 | -52.3243
-2 | -0.0447 | 0.00185 | -0.0331 | -24.1622
-1.5 | 0.009 | 0.00186 | -0.0326 | 4.8387
-1 | 0.0642 | 0.00184 | -0.0326 | 34.8913
-0.5 | 0.1194 | 0.00185 | -0.0329 | 64.5405
0 | 0.1769 | 0.01143 | -0.0337 | 15.4768
0.5 | 0.2327 | 0.01151 | -0.0336 | 20.2172
1 | 0.2872 | 0.01165 | -0.0335 | 24.6524
1.5 | 0.3413 | 0.01176 | -0.0329 | 29.0221
2 | 0.3939 | 0.01196 | -0.0324 | 32.9348
2.5 | 0.4458 | 0.01205 | -0.0312 | 36.9959
3 | 0.4948 | 0.01222 | -0.0297 | 40.491
3.5 | 0.5459 | 0.0123 | -0.0283 | 44.3821
4 | 0.6033 | 0.01187 | -0.028 | 50.8256
4.5 | 0.6754 | 0.01166 | -0.0311 | 57.9245
5 | 0.7579 | 0.01157 | -0.0368 | 65.5056
5.5 | 0.8356 | 0.01137 | -0.0416 | 73.4916
6 | 0.8687 | 0.01131 | -0.0378 | 76.8081
6.5 | 0.9111 | 0.01143 | -0.0356 | 79.7113
7 | 0.947 | 0.01227 | -0.0327 | 77.1801
7.5 | 0.9587 | 0.01507 | -0.0274 | 63.6165
8 | 0.9779 | 0.01723 | -0.0232 | 56.7557
8.5 | 0.9921 | 0.01918 | -0.0182 | 51.7258
9 | 1.0073 | 0.0213 | -0.0141 | 47.2911
9.5 | 1.0212 | 0.02387 | -0.0105 | 42.7817
10 | 1.0428 | 0.02617 | -0.0081 | 39.8472
10.5 | 1.0639 | 0.0287 | -0.0057 | 37.0697
11 | 1.0845 | 0.03151 | -0.0034 | 34.4176
11.5 | 1.1112 | 0.03389 | -0.0017 | 32.7884
12 | 1.1395 | 0.0367 | 0.0001 | 31.049
12.5 | 1.1655 | 0.0394 | 0.0015 | 29.5812
13 | 1.1912 | 0.04232 | 0.0028 | 28.1474
13.5 | 1.2205 | 0.04613 | 0.0041 | 26.4578
14 | 1.2314 | 0.05034 | 0.0053 | 24.4617
14.5 | 1.2404 | 0.05511 | 0.0061 | 22.5077
15 | 1.2462 | 0.06012 | 0.0064 | 20.7285
15.5 | 1.2437 | 0.06758 | 0.0062 | 18.4034
16 | 1.2144 | 0.0766 | 0.0043 | 15.8538
16.5 | 1.1787 | 0.08793 | 0.0002 | 13.405
17 | 1.1328 | 0.10254 | -0.0069 | 11.0474
17.5 | 1.0763 | 0.12154 | -0.018 | 8.8555
18 | 0.6869 | 0.18973 | -0.0543 | 3.6204
18.5 | 0.6636 | 0.20006 | -0.064 | 3.317
19 | 0.6784 | 0.20556 | -0.0663 | 3.3003
19.5 | 0.6992 | 0.21304 | -0.0674 | 3.282
20 | 0.6854 | 0.22177 | -0.0755 | 3.0906

## 19. Re 250k Mach 0.10 (1)
BIGFOIL.COM POLAR EXPORT
GA 37-214
GA 37-214 |  |  |  | Cl Max: | 1.296 | at alpha= | 11 | deg
JavaFoil+Calcfoil stall+Eppler ext transition |  |  |  | L/D Max: | 75.913 | at alpha= | 5.5 | deg
Re: | 250000 |  |  | Cd Min: | 0.00954 | at alpha= | -2 | deg
Mach: | 0.1 |  |  | Cl=0 at alpha= | -1.6639 | deg
|  |  |  | @ Cl=0.1, Cd= | 0.0095631
|  |  |  | @ Cl=0.4, Cd= | 0.0096554
|  |  |  | @ Cl=0.6, Cd= | 0.010054
alpha (deg) | Cl | Cd | Cm | Cl/Cd
-17.5 | -0.579 | 0.19685 | -0.003 | -2.942
-17 | -0.598 | 0.18682 | -0.003 | -3.199
-16.5 | -0.615 | 0.17609 | -0.003 | -3.495
-16 | -0.632 | 0.16023 | -0.003 | -3.946
-15.5 | -0.648 | 0.1509 | -0.003 | -4.293
-15 | -0.662 | 0.14396 | -0.004 | -4.598
-14.5 | -0.674 | 0.13337 | -0.004 | -5.054
-14 | -0.684 | 0.12517 | -0.004 | -5.466
-13.5 | -0.692 | 0.11713 | -0.005 | -5.907
-13 | -0.697 | 0.11058 | -0.005 | -6.302
-12.5 | -0.699 | 0.10425 | -0.005 | -6.703
-12 | -0.697 | 0.09544 | -0.005 | -7.308
-11.5 | -0.693 | 0.0865 | -0.006 | -8.007
-11 | -0.684 | 0.08143 | -0.006 | -8.402
-10.5 | -0.672 | 0.07648 | -0.006 | -8.787
-10 | -0.656 | 0.07147 | -0.006 | -9.18
-9.5 | -0.636 | 0.06629 | -0.007 | -9.601
-9 | -0.613 | 0.06169 | -0.007 | -9.937
-8.5 | -0.586 | 0.05788 | -0.007 | -10.127
-8 | -0.556 | 0.05413 | -0.008 | -10.271
-7.5 | -0.523 | 0.05113 | -0.008 | -10.223
-7 | -0.487 | 0.04774 | -0.008 | -10.19
-6.5 | -0.448 | 0.045 | -0.009 | -9.953
-6 | -0.407 | 0.04256 | -0.01 | -9.568
-5.5 | -0.364 | 0.04079 | -0.01 | -8.934
-5 | -0.32 | 0.03868 | -0.011 | -8.277
-4.5 | -0.338 | 0.01294 | -0.026 | -26.14
-4 | -0.28 | 0.01273 | -0.027 | -22.014
-3.5 | -0.221 | 0.01241 | -0.028 | -17.833
-3 | -0.162 | 0.01212 | -0.029 | -13.353
-2.5 | -0.102 | 0.01189 | -0.03 | -8.557
-2 | -0.041 | 0.00954 | -0.03 | -4.322
-1.5 | 0.02 | 0.00957 | -0.031 | 2.04
-1 | 0.08 | 0.00955 | -0.032 | 8.426
-0.5 | 0.141 | 0.00959 | -0.033 | 14.747
0 | 0.204 | 0.0096 | -0.034 | 21.274
0.5 | 0.266 | 0.0096 | -0.035 | 27.667
1 | 0.327 | 0.00967 | -0.035 | 33.835
1.5 | 0.389 | 0.00965 | -0.036 | 40.304
2 | 0.45 | 0.00968 | -0.037 | 46.512
2.5 | 0.511 | 0.0098 | -0.038 | 52.106
3 | 0.572 | 0.00997 | -0.039 | 57.342
3.5 | 0.632 | 0.01015 | -0.04 | 62.3
4 | 0.693 | 0.01035 | -0.041 | 66.954
4.5 | 0.753 | 0.01055 | -0.041 | 71.364
5 | 0.812 | 0.01079 | -0.042 | 75.219
5.5 | 0.856 | 0.01128 | -0.042 | 75.913
6 | 0.905 | 0.0161 | -0.043 | 56.254
6.5 | 0.957 | 0.01677 | -0.043 | 57.035
7 | 1.005 | 0.01889 | -0.044 | 53.229
7.5 | 1.053 | 0.01992 | -0.045 | 52.875
8 | 1.098 | 0.02076 | -0.045 | 52.905
8.5 | 1.14 | 0.02176 | -0.046 | 52.399
9 | 1.179 | 0.02323 | -0.047 | 50.773
9.5 | 1.215 | 0.02495 | -0.047 | 48.679
10 | 1.247 | 0.02654 | -0.048 | 46.98
10.5 | 1.274 | 0.02846 | -0.048 | 44.774
11 | 1.296 | 0.03061 | -0.049 | 42.341
11.5 | 1.295 | 0.03602 | -0.048 | 35.944
12 | 1.151 | 0.08285 | -0.029 | 13.889
12.5 | 1.156 | 0.09019 | -0.025 | 12.818
13 | 1.165 | 0.0965 | -0.025 | 12.074
13.5 | 1.171 | 0.10341 | -0.024 | 11.321
14 | 1.167 | 0.11025 | -0.023 | 10.588
14.5 | 1.157 | 0.11737 | -0.023 | 9.855
15 | 1.14 | 0.12348 | -0.022 | 9.235
15.5 | 1.121 | 0.13173 | -0.022 | 8.509
16 | 1.098 | 0.14191 | -0.023 | 7.738

## 20. Re 250k Mach 0.10 (2)
BIGFOIL.COM POLAR EXPORT
GA 37-214
GA 37-214 |  |  |  | Cl Max: | 1.2294 | at alpha= | 15 | deg
XFOIL ncrit=9 |  |  |  | L/D Max: | 79.6261 | at alpha= | 6.5 | deg
Re: | 250000 |  |  | Cd Min: | 0.23925 | at alpha= | 20 | deg
Mach: | 0.1 |  |  | Cl=0 at alpha= | -1.582 | deg
|  |  |  | @ Cl=0.1, Cd= | 0.011422
|  |  |  | @ Cl=0.4, Cd= | 0.012037
|  |  |  | @ Cl=0.6, Cd= | 0.011979
alpha (deg) | Cl | Cd | Cm | Cl/Cd
-20 | -0.6873 | 0.23772 | 0.0475 | -2.8912
-19.5 | -0.6695 | 0.23152 | 0.0434 | -2.8918
-19 | -0.6526 | 0.22488 | 0.0391 | -2.902
-18.5 | -0.6456 | 0.21876 | 0.0317 | -2.9512
-18 | -0.6254 | 0.21052 | 0.0288 | -2.9707
-17.5 | -0.6039 | 0.2043 | 0.0265 | -2.9559
-17 | -0.5871 | 0.19769 | 0.0226 | -2.9698
-16.5 | -0.5745 | 0.19044 | 0.0174 | -3.0167
-16 | -0.5763 | 0.18285 | 0.0091 | -3.1518
-15.5 | -0.5488 | 0.17491 | 0.0089 | -3.1376
-15 | -0.5303 | 0.16844 | 0.0063 | -3.1483
-14.5 | -0.517 | 0.16121 | 0.0025 | -3.207
-14 | -0.5281 | 0.15099 | -0.0078 | -3.4976
-13.5 | -0.508 | 0.14318 | -0.0083 | -3.548
-13 | -0.4897 | 0.13698 | -0.01 | -3.575
-12.5 | -0.4809 | 0.12914 | -0.0139 | -3.7239
-12 | -0.4992 | 0.11594 | -0.0255 | -4.3057
-11.5 | -0.5002 | 0.10511 | -0.0295 | -4.7588
-11 | -0.4836 | 0.0997 | -0.0301 | -4.8506
-10.5 | -0.483 | 0.09077 | -0.035 | -5.3211
-10 | -0.5161 | 0.07429 | -0.0488 | -6.9471
-9.5 | -0.5656 | 0.06282 | -0.058 | -9.0035
-9 | -0.6027 | 0.0589 | -0.0602 | -10.2326
-8.5 | -0.5925 | 0.04826 | -0.0594 | -12.2772
-8 | -0.5742 | 0.04409 | -0.0566 | -13.0234
-7 | -0.5262 | 0.02934 | -0.047 | -17.9346
-6.5 | -0.4794 | 0.02432 | -0.0457 | -19.7122
-6 | -0.4299 | 0.0219 | -0.0443 | -19.6301
-5.5 | -0.3802 | 0.01919 | -0.0434 | -19.8124
-5 | -0.3306 | 0.01755 | -0.0422 | -18.8376
-4.5 | -0.2842 | 0.01597 | -0.0408 | -17.7959
-4 | -0.2367 | 0.01478 | -0.0395 | -16.0149
-3.5 | -0.1876 | 0.01358 | -0.0387 | -13.8144
-3 | -0.1524 | 0.01107 | -0.0364 | -13.7669
-2.5 | -0.0994 | 0.01112 | -0.0353 | -8.9388
-2 | -0.0459 | 0.01131 | -0.0343 | -4.0584
-1.5 | 0.009 | 0.01142 | -0.0336 | 0.78809
-1 | 0.0654 | 0.01141 | -0.0338 | 5.7318
-0.5 | 0.122 | 0.01143 | -0.0338 | 10.6737
0 | 0.178 | 0.01147 | -0.0339 | 15.5187
0.5 | 0.2339 | 0.01157 | -0.0338 | 20.2161
1 | 0.2891 | 0.0117 | -0.0338 | 24.7094
1.5 | 0.3434 | 0.01182 | -0.0331 | 29.0525
2 | 0.3965 | 0.01203 | -0.0327 | 32.9593
2.5 | 0.4487 | 0.01213 | -0.0314 | 36.9909
3 | 0.4981 | 0.01229 | -0.03 | 40.5289
3.5 | 0.5488 | 0.01239 | -0.0285 | 44.2938
4 | 0.6061 | 0.01193 | -0.028 | 50.8047
4.5 | 0.6777 | 0.01172 | -0.0309 | 57.8242
5 | 0.7609 | 0.01162 | -0.0366 | 65.4819
5.5 | 0.8401 | 0.01142 | -0.0416 | 73.5639
6 | 0.8735 | 0.01136 | -0.0377 | 76.8926
6.5 | 0.9157 | 0.0115 | -0.0354 | 79.6261
7.5 | 0.9591 | 0.01539 | -0.0266 | 62.3197
8 | 0.9773 | 0.01754 | -0.0222 | 55.7184
8.5 | 0.991 | 0.01947 | -0.0171 | 50.8988
9 | 1.0042 | 0.02182 | -0.0129 | 46.022
9.5 | 1.0193 | 0.02442 | -0.0095 | 41.7404
10 | 1.0402 | 0.02684 | -0.007 | 38.7556
10.5 | 1.0629 | 0.02933 | -0.0048 | 36.2393
11 | 1.0843 | 0.03214 | -0.0025 | 33.7368
11.5 | 1.111 | 0.03461 | -0.0008 | 32.1005
12 | 1.1394 | 0.03747 | 0.001 | 30.4083
12.5 | 1.1655 | 0.04033 | 0.0025 | 28.8991
13 | 1.1913 | 0.04339 | 0.0038 | 27.4556
13.5 | 1.2159 | 0.04757 | 0.0052 | 25.5602
14 | 1.224 | 0.05221 | 0.0063 | 23.4438
14.5 | 1.229 | 0.05749 | 0.0069 | 21.3776
15 | 1.2294 | 0.06318 | 0.0069 | 19.4587
16 | 1.1898 | 0.08122 | 0.0034 | 14.6491
16.5 | 1.1508 | 0.09366 | -0.0019 | 12.287
17 | 1.1027 | 0.10949 | -0.0104 | 10.0712
17.5 | 1.0461 | 0.12972 | -0.0228 | 8.0643
18 | 0.8497 | 0.20973 | -0.0678 | 4.0514
18.5 | 0.8675 | 0.21595 | -0.0709 | 4.0171
19 | 0.8952 | 0.22185 | -0.0706 | 4.0352
19.5 | 0.8863 | 0.23335 | -0.0821 | 3.7982
20 | 0.9045 | 0.23925 | -0.0853 | 3.7806

## 21. Re 250k Mach 0.25 (1)
BIGFOIL.COM POLAR EXPORT
GA 37-214
GA 37-214 |  |  |  | Cl Max: | 1.267 | at alpha= | 10.5 | deg
JavaFoil+Calcfoil stall+Eppler ext transition |  |  |  | L/D Max: | 74.326 | at alpha= | 5.5 | deg
Re: | 250000 |  |  | Cd Min: | 0.00965 | at alpha= | -1.5 | deg
Mach: | 0.25 |  |  | Cl=0 at alpha= | -1.6613 | deg
|  |  |  | @ Cl=0.1, Cd= | 0.0096755
|  |  |  | @ Cl=0.4, Cd= | 0.00985
|  |  |  | @ Cl=0.6, Cd= | 0.010229
alpha (deg) | Cl | Cd | Cm | Cl/Cd
-15.5 | -0.325 | 0.15978 | -0.004 | -2.032
-15 | -0.376 | 0.15375 | -0.004 | -2.445
-14.5 | -0.423 | 0.16077 | -0.004 | -2.629
-14 | -0.465 | 0.14838 | -0.004 | -3.135
-13.5 | -0.503 | 0.13739 | -0.005 | -3.664
-13 | -0.537 | 0.12814 | -0.005 | -4.19
-12.5 | -0.565 | 0.11713 | -0.005 | -4.827
-12 | -0.588 | 0.10675 | -0.005 | -5.511
-11.5 | -0.605 | 0.0973 | -0.006 | -6.222
-11 | -0.616 | 0.08812 | -0.006 | -6.995
-10.5 | -0.621 | 0.08288 | -0.006 | -7.494
-10 | -0.619 | 0.07564 | -0.007 | -8.189
-9.5 | -0.612 | 0.06975 | -0.007 | -8.769
-9 | -0.598 | 0.06424 | -0.007 | -9.306
-8.5 | -0.578 | 0.05994 | -0.007 | -9.651
-8 | -0.554 | 0.05567 | -0.008 | -9.951
-7.5 | -0.525 | 0.05212 | -0.008 | -10.071
-7 | -0.492 | 0.04887 | -0.009 | -10.059
-6.5 | -0.455 | 0.04565 | -0.009 | -9.958
-6 | -0.415 | 0.04286 | -0.01 | -9.676
-5.5 | -0.372 | 0.04123 | -0.01 | -9.024
-5 | -0.327 | 0.03909 | -0.011 | -8.376
-4.5 | -0.282 | 0.03665 | -0.013 | -7.685
-4 | -0.287 | 0.01287 | -0.028 | -22.323
-3.5 | -0.227 | 0.01262 | -0.029 | -17.998
-3 | -0.166 | 0.01232 | -0.03 | -13.481
-2.5 | -0.104 | 0.01204 | -0.03 | -8.675
-2 | -0.042 | 0.00966 | -0.031 | -4.387
-1.5 | 0.02 | 0.00965 | -0.032 | 2.077
-1 | 0.083 | 0.00967 | -0.033 | 8.557
-0.5 | 0.145 | 0.00969 | -0.034 | 15.006
0 | 0.21 | 0.00969 | -0.035 | 21.646
0.5 | 0.273 | 0.00974 | -0.036 | 28.037
1 | 0.336 | 0.00985 | -0.036 | 34.14
1.5 | 0.4 | 0.00985 | -0.037 | 40.553
2 | 0.463 | 0.0099 | -0.038 | 46.758
2.5 | 0.525 | 0.01001 | -0.039 | 52.384
3 | 0.587 | 0.0102 | -0.04 | 57.569
3.5 | 0.65 | 0.01034 | -0.041 | 62.842
4 | 0.712 | 0.01056 | -0.042 | 67.406
4.5 | 0.773 | 0.01085 | -0.042 | 71.26
5 | 0.818 | 0.01131 | -0.042 | 72.297
5.5 | 0.873 | 0.01174 | -0.043 | 74.326
6 | 0.925 | 0.01689 | -0.044 | 54.772
6.5 | 0.977 | 0.01799 | -0.044 | 54.304
7 | 1.026 | 0.01984 | -0.045 | 51.687
7.5 | 1.073 | 0.02105 | -0.046 | 51.001
8 | 1.117 | 0.02234 | -0.046 | 50.012
8.5 | 1.157 | 0.02312 | -0.047 | 50.05
9 | 1.192 | 0.02503 | -0.048 | 47.643
9.5 | 1.223 | 0.0269 | -0.048 | 45.45
10 | 1.249 | 0.02876 | -0.049 | 43.407
10.5 | 1.267 | 0.03113 | -0.049 | 40.684
11 | 1.102 | 0.076 | -0.028 | 14.505
11.5 | 1.109 | 0.08223 | -0.025 | 13.481
12 | 1.112 | 0.08871 | -0.024 | 12.538
12.5 | 1.11 | 0.09552 | -0.023 | 11.624
13 | 1.102 | 0.10373 | -0.022 | 10.622
13.5 | 1.088 | 0.11141 | -0.022 | 9.768
14 | 1.062 | 0.11999 | -0.022 | 8.854
14.5 | 1.022 | 0.13089 | -0.022 | 7.805
15 | 0.973 | 0.14314 | -0.022 | 6.797
15.5 | 0.917 | 0.15306 | -0.022 | 5.99

## 22. Re 250k Mach 0.25 (2)
BIGFOIL.COM POLAR EXPORT
GA 37-214
GA 37-214 |  |  |  | Cl Max: | 1.1764 | at alpha= | 13 | deg
XFOIL ncrit=9 |  |  |  | L/D Max: | 78.5607 | at alpha= | 6.5 | deg
Re: | 250000 |  |  | Cd Min: | 0.21557 | at alpha= | 18 | deg
Mach: | 0.25 |  |  | Cl=0 at alpha= | -1.5792 | deg
|  |  |  | @ Cl=0.1, Cd= | 0.011698
|  |  |  | @ Cl=0.4, Cd= | 0.012297
|  |  |  | @ Cl=0.6, Cd= | 0.012446
alpha (deg) | Cl | Cd | Cm | Cl/Cd
-11.5 | -0.466 | 0.11368 | -0.024 | -4.0992
-11 | -0.4547 | 0.10654 | -0.0269 | -4.2679
-10.5 | -0.457 | 0.09656 | -0.0334 | -4.7328
-10 | -0.5244 | 0.07752 | -0.0549 | -6.7647
-9.5 | -0.5654 | 0.06958 | -0.0629 | -8.1259
-9 | -0.5333 | 0.05775 | -0.0679 | -9.2346
-8.5 | -0.5487 | 0.05298 | -0.0643 | -10.3567
-8 | -0.5721 | 0.05244 | -0.0577 | -10.9096
-7.5 | -0.5508 | 0.04264 | -0.0574 | -12.9174
-7 | -0.5365 | 0.03073 | -0.0507 | -17.4585
-6.5 | -0.4908 | 0.02658 | -0.0488 | -18.465
-6 | -0.4413 | 0.02327 | -0.0471 | -18.9643
-5.5 | -0.3898 | 0.02032 | -0.0461 | -19.1831
-5 | -0.3383 | 0.0184 | -0.0446 | -18.3859
-4.5 | -0.2892 | 0.01671 | -0.043 | -17.307
-4 | -0.2401 | 0.01547 | -0.0417 | -15.5204
-3.5 | -0.1914 | 0.01418 | -0.0404 | -13.4979
-3 | -0.1565 | 0.0113 | -0.038 | -13.8496
-2.5 | -0.1023 | 0.01133 | -0.0368 | -9.0291
-2 | -0.0473 | 0.01151 | -0.0355 | -4.1095
-1.5 | 0.0089 | 0.01167 | -0.0347 | 0.76264
-1 | 0.0674 | 0.01167 | -0.0347 | 5.7755
-0.5 | 0.1257 | 0.01172 | -0.035 | 10.7253
0 | 0.1841 | 0.01174 | -0.035 | 15.6814
0.5 | 0.2415 | 0.01187 | -0.0351 | 20.3454
1 | 0.2987 | 0.01197 | -0.0348 | 24.9541
1.5 | 0.3545 | 0.01219 | -0.0346 | 29.0812
2 | 0.41 | 0.01232 | -0.0338 | 33.2792
2.5 | 0.4633 | 0.01254 | -0.0329 | 36.9458
3 | 0.5161 | 0.01264 | -0.0313 | 40.8307
3.5 | 0.5662 | 0.01282 | -0.0295 | 44.1654
4 | 0.6222 | 0.0122 | -0.0278 | 51
4.5 | 0.6948 | 0.01203 | -0.0303 | 57.7556
5 | 0.777 | 0.01194 | -0.0351 | 65.0754
5.5 | 0.8644 | 0.01167 | -0.0409 | 74.0703
6 | 0.8992 | 0.01164 | -0.0369 | 77.2509
6.5 | 0.9388 | 0.01195 | -0.0337 | 78.5607
7 | 0.9492 | 0.0144 | -0.0273 | 65.9167
7.5 | 0.9595 | 0.01694 | -0.0216 | 56.6411
8 | 0.9673 | 0.01918 | -0.0156 | 50.4327
8.5 | 0.9786 | 0.02179 | -0.0112 | 44.9105
9 | 0.9962 | 0.0244 | -0.008 | 40.8279
9.5 | 1.0143 | 0.02721 | -0.005 | 37.2767
10 | 1.0336 | 0.03013 | -0.0024 | 34.3047
10.5 | 1.0579 | 0.03284 | -0.0002 | 32.2138
11 | 1.0838 | 0.03574 | 0.0021 | 30.3246
11.5 | 1.1109 | 0.03866 | 0.004 | 28.7351
12 | 1.1373 | 0.04219 | 0.0059 | 26.9566
12.5 | 1.1583 | 0.04613 | 0.0076 | 25.1095
13 | 1.1764 | 0.05063 | 0.0088 | 23.2352
13.5 | 1.1728 | 0.05733 | 0.0095 | 20.457
14 | 1.1562 | 0.06514 | 0.0089 | 17.7495
14.5 | 1.13 | 0.07501 | 0.0064 | 15.0647
15 | 1.0935 | 0.08734 | 0.0014 | 12.52
15.5 | 1.0446 | 0.10354 | -0.0073 | 10.0889
16 | 0.9725 | 0.1279 | -0.023 | 7.6036
16.5 | 0.8889 | 0.16316 | -0.0436 | 5.448
17 | 0.8402 | 0.1972 | -0.0608 | 4.2606
17.5 | 0.8709 | 0.20235 | -0.0597 | 4.3039
18 | 0.8581 | 0.21557 | -0.072 | 3.9806

## 23. Re 250k Mach 0.50 (1)
BIGFOIL.COM POLAR EXPORT
GA 37-214
GA 37-214 |  |  |  | Cl Max: | 1.211 | at alpha= | 20 | deg
JavaFoil+Calcfoil stall+Eppler ext transition |  |  |  | L/D Max: | 66.972 | at alpha= | 5 | deg
Re: | 250000 |  |  | Cd Min: | 0.01014 | at alpha= | -1 | deg
Mach: | 0.5 |  |  | Cl=0 at alpha= | -1.6594 | deg
|  |  |  | @ Cl=0.1, Cd= | 0.010148
|  |  |  | @ Cl=0.4, Cd= | 0.010561
|  |  |  | @ Cl=0.6, Cd= | 0.011192
alpha (deg) | Cl | Cd | Cm | Cl/Cd
-20 | -1.01 | 0.27011 | -0.002 | -3.738
-19.5 | -0.983 | 0.26869 | -0.003 | -3.66
-19 | -0.957 | 0.26051 | -0.003 | -3.673
-18.5 | -0.93 | 0.25168 | -0.004 | -3.696
-18 | -0.9 | 0.23724 | -0.004 | -3.793
-17.5 | -0.873 | 0.22821 | -0.004 | -3.826
-17 | -0.847 | 0.21978 | -0.004 | -3.852
-16.5 | -0.82 | 0.2105 | -0.005 | -3.893
-16 | -0.793 | 0.20595 | -0.005 | -3.85
-15.5 | -0.766 | 0.20565 | -0.005 | -3.724
-15 | -0.739 | 0.20279 | -0.006 | -3.644
-14.5 | -0.712 | 0.19304 | -0.006 | -3.689
-14 | -0.685 | 0.18079 | -0.007 | -3.789
-13.5 | -0.658 | 0.17307 | -0.007 | -3.802
-13 | -0.629 | 0.16041 | -0.007 | -3.92
-12.5 | -0.602 | 0.15828 | -0.007 | -3.8
-12 | -0.574 | 0.15146 | -0.007 | -3.792
-11.5 | -0.547 | 0.14821 | -0.008 | -3.691
-11 | -0.52 | 0.14509 | -0.008 | -3.582
-10.5 | -0.492 | 0.13652 | -0.008 | -3.606
-10 | -0.465 | 0.1392 | -0.009 | -3.339
-9.5 | -0.437 | 0.12416 | -0.009 | -3.518
-9 | -0.409 | 0.11678 | -0.009 | -3.504
-8.5 | -0.382 | 0.10403 | -0.009 | -3.669
-8 | -0.354 | 0.10021 | -0.01 | -3.533
-7.5 | -0.326 | 0.06661 | -0.01 | -4.895
-7 | -0.298 | 0.05537 | -0.01 | -5.388
-6.5 | -0.404 | 0.05981 | -0.01 | -6.752
-6 | -0.417 | 0.04902 | -0.01 | -8.51
-5.5 | -0.393 | 0.04441 | -0.01 | -8.838
-5 | -0.354 | 0.04076 | -0.011 | -8.684
-4.5 | -0.308 | 0.03828 | -0.012 | -8.034
-4 | -0.258 | 0.03628 | -0.014 | -7.098
-3.5 | -0.252 | 0.01359 | -0.032 | -18.543
-3 | -0.185 | 0.01321 | -0.033 | -13.998
-2.5 | -0.116 | 0.01276 | -0.034 | -9.129
-2 | -0.047 | 0.01251 | -0.035 | -3.78
-1.5 | 0.022 | 0.01016 | -0.036 | 2.204
-1 | 0.092 | 0.01014 | -0.037 | 9.121
-0.5 | 0.162 | 0.01021 | -0.038 | 15.908
0 | 0.235 | 0.01017 | -0.039 | 23.068
0.5 | 0.305 | 0.01032 | -0.04 | 29.578
1 | 0.376 | 0.0105 | -0.041 | 35.82
1.5 | 0.447 | 0.01068 | -0.042 | 41.815
2 | 0.511 | 0.01094 | -0.042 | 46.707
2.5 | 0.575 | 0.01109 | -0.043 | 51.865
3 | 0.641 | 0.01136 | -0.044 | 56.441
3.5 | 0.707 | 0.01169 | -0.044 | 60.429
4 | 0.77 | 0.01216 | -0.045 | 63.349
4.5 | 0.833 | 0.0127 | -0.046 | 65.57
5 | 0.893 | 0.01334 | -0.047 | 66.972
5.5 | 0.953 | 0.01939 | -0.047 | 49.175
6 | 1.007 | 0.02169 | -0.048 | 46.423
6.5 | 1.057 | 0.0233 | -0.049 | 45.37
7 | 1.101 | 0.02511 | -0.049 | 43.829
7.5 | 1.135 | 0.02719 | -0.05 | 41.74
8 | 1.149 | 0.0301 | -0.051 | 38.172
8.5 | 1.108 | 0.03638 | -0.05 | 30.463
9 | 0.895 | 0.07046 | -0.021 | 12.701
9.5 | 0.625 | 0.07818 | -0.022 | 7.988
10 | 0.652 | 0.12508 | -0.023 | 5.217
10.5 | 0.68 | 0.13855 | -0.023 | 4.908
11 | 0.708 | 0.15139 | -0.026 | 4.679
11.5 | 0.736 | 0.15114 | -0.026 | 4.869
12 | 0.764 | 0.153 | -0.027 | 4.991
12.5 | 0.791 | 0.1635 | -0.028 | 4.84
13 | 0.821 | 0.17995 | -0.031 | 4.563
13.5 | 0.848 | 0.19556 | -0.032 | 4.338
14 | 0.876 | 0.1987 | -0.032 | 4.408
14.5 | 0.903 | 0.20256 | -0.033 | 4.459
15 | 0.931 | 0.20453 | -0.034 | 4.552
15.5 | 0.959 | 0.21321 | -0.035 | 4.496
16 | 0.99 | 0.22289 | -0.038 | 4.442
16.5 | 1.017 | 0.24837 | -0.039 | 4.095
17 | 1.044 | 0.24672 | -0.039 | 4.231
17.5 | 1.071 | 0.25642 | -0.04 | 4.177
18 | 1.098 | 0.25393 | -0.04 | 4.323
18.5 | 1.125 | 0.25803 | -0.041 | 4.36
19 | 1.153 | 0.27366 | -0.042 | 4.213
19.5 | 1.186 | 0.2721 | -0.045 | 4.358
20 | 1.211 | 0.28674 | -0.045 | 4.223

## 24. Re 250k Mach 0.50 (2)
BIGFOIL.COM POLAR EXPORT
GA 37-214
GA 37-214 |  |  |  | Cl Max: | 1.0377 | at alpha= | 10.5 | deg
XFOIL ncrit=9 |  |  |  | L/D Max: | 72.4122 | at alpha= | 5.5 | deg
Re: | 250000 |  |  | Cd Min: | 0.26551 | at alpha= | -20 | deg
Mach: | 0.5 |  |  | Cl=0 at alpha= | -1.5691 | deg
|  |  |  | @ Cl=0.1, Cd= | 0.012996
|  |  |  | @ Cl=0.4, Cd= | 0.013894
|  |  |  | @ Cl=0.6, Cd= | 0.014927
alpha (deg) | Cl | Cd | Cm | Cl/Cd
-20 | -0.7553 | 0.26551 | 0.0615 | -2.8447
-19.5 | -0.7362 | 0.25843 | 0.0541 | -2.8487
-19 | -0.7127 | 0.24931 | 0.0493 | -2.8587
-18.5 | -0.6875 | 0.24097 | 0.0454 | -2.8531
-18 | -0.6642 | 0.23315 | 0.0406 | -2.8488
-17.5 | -0.6434 | 0.22532 | 0.0345 | -2.8555
-16.5 | -0.5994 | 0.20866 | 0.0246 | -2.8726
-16 | -0.5758 | 0.20091 | 0.0204 | -2.866
-15.5 | -0.5543 | 0.19302 | 0.0156 | -2.8717
-15 | -0.5476 | 0.18624 | 0.0069 | -2.9403
-14.5 | -0.5191 | 0.17635 | 0.0043 | -2.9436
-14 | -0.4937 | 0.16879 | 0.0014 | -2.9249
-13.5 | -0.4763 | 0.16085 | -0.0038 | -2.9611
-13 | -0.4792 | 0.15291 | -0.0139 | -3.1339
-12.5 | -0.4462 | 0.14383 | -0.0139 | -3.1023
-12 | -0.4254 | 0.13627 | -0.0173 | -3.1217
-11.5 | -0.425 | 0.12737 | -0.0264 | -3.3367
-11 | -0.4119 | 0.11779 | -0.0309 | -3.4969
-10.5 | -0.3871 | 0.11074 | -0.033 | -3.4956
-10 | -0.3923 | 0.09918 | -0.0492 | -3.9554
-9.5 | -0.3571 | 0.09167 | -0.0498 | -3.8955
-9 | -0.3548 | 0.08385 | -0.0533 | -4.2314
-8.5 | -0.3787 | 0.07204 | -0.0622 | -5.2568
-8 | -0.3847 | 0.06374 | -0.0659 | -6.0355
-7.5 | -0.4494 | 0.0476 | -0.0744 | -9.4412
-7 | -0.4739 | 0.04185 | -0.0709 | -11.3238
-6.5 | -0.4805 | 0.03573 | -0.0667 | -13.4481
-6 | -0.4633 | 0.03041 | -0.0621 | -15.2351
-5.5 | -0.4231 | 0.02617 | -0.059 | -16.1674
-5 | -0.3696 | 0.02273 | -0.0566 | -16.2604
-4.5 | -0.31 | 0.02005 | -0.0543 | -15.4613
-4 | -0.2555 | 0.01791 | -0.0517 | -14.2658
-3.5 | -0.2026 | 0.01644 | -0.0493 | -12.3236
-3 | -0.1512 | 0.01498 | -0.047 | -10.0935
-2.5 | -0.115 | 0.01227 | -0.0437 | -9.3725
-2 | -0.0543 | 0.01251 | -0.0413 | -4.3405
-1.5 | 0.0087 | 0.01283 | -0.0397 | 0.6781
-1 | 0.0743 | 0.01298 | -0.0394 | 5.7242
-0.5 | 0.1406 | 0.01302 | -0.0395 | 10.7988
0 | 0.2063 | 0.01317 | -0.0397 | 15.6644
1 | 0.336 | 0.01359 | -0.0397 | 24.7241
1.5 | 0.3993 | 0.01389 | -0.0393 | 28.7473
2 | 0.4622 | 0.01423 | -0.0387 | 32.4807
2.5 | 0.5235 | 0.0145 | -0.0375 | 36.1034
3 | 0.5814 | 0.01498 | -0.0359 | 38.8117
3.5 | 0.6414 | 0.01481 | -0.0333 | 43.3086
4 | 0.701 | 0.01407 | -0.0297 | 49.8223
4.5 | 0.7638 | 0.01384 | -0.0273 | 55.1879
5 | 0.8486 | 0.01354 | -0.0292 | 62.6736
5.5 | 0.9486 | 0.0131 | -0.0337 | 72.4122
6 | 0.9575 | 0.01418 | -0.0248 | 67.5247
6.5 | 0.9282 | 0.01753 | -0.0137 | 52.9492
7 | 0.9212 | 0.02144 | -0.0078 | 42.9664
7.5 | 0.926 | 0.02534 | -0.0037 | 36.543
8 | 0.9389 | 0.02904 | -0.0002 | 32.3313
8.5 | 0.9534 | 0.03283 | 0.0032 | 29.0405
9 | 0.9753 | 0.03636 | 0.0063 | 26.8234
9.5 | 1.0017 | 0.03992 | 0.0093 | 25.0927
10 | 1.0247 | 0.04422 | 0.0121 | 23.1728
10.5 | 1.0377 | 0.04964 | 0.0139 | 20.9045
11 | 1.0324 | 0.0572 | 0.014 | 18.049
11.5 | 1.0116 | 0.06695 | 0.0116 | 15.1098
12 | 0.9813 | 0.07877 | 0.0065 | 12.4578
12.5 | 0.9432 | 0.09309 | -0.0017 | 10.1321
13 | 0.8967 | 0.11113 | -0.0136 | 8.0689
13.5 | 0.8517 | 0.13231 | -0.0271 | 6.4372
14 | 0.8371 | 0.14792 | -0.0362 | 5.6591
14.5 | 0.8454 | 0.15731 | -0.0411 | 5.3741
15 | 0.8423 | 0.17205 | -0.0497 | 4.8957
15.5 | 0.8526 | 0.18308 | -0.0555 | 4.657

## 25. Re 500k Mach 0.00 (1)
BIGFOIL.COM POLAR EXPORT
GA 37-214
GA 37-214 |  |  |  | Cl Max: | 1.359 | at alpha= | 13 | deg
JavaFoil+Calcfoil stall+Eppler ext transition |  |  |  | L/D Max: | 100.954 | at alpha= | 5.5 | deg
Re: | 500000 |  |  | Cd Min: | 0.00758 | at alpha= | -2 | deg
Mach: | 0 |  |  | Cl=0 at alpha= | -1.6583 | deg
|  |  |  | @ Cl=0.1, Cd= | 0.0075998
|  |  |  | @ Cl=0.4, Cd= | 0.0076343
|  |  |  | @ Cl=0.6, Cd= | 0.0078423
alpha (deg) | Cl | Cd | Cm | Cl/Cd
-18 | -0.61 | 0.16548 | -0.002 | -3.687
-17.5 | -0.626 | 0.16117 | -0.003 | -3.885
-17 | -0.642 | 0.15088 | -0.003 | -4.253
-16.5 | -0.656 | 0.1473 | -0.003 | -4.455
-16 | -0.67 | 0.14049 | -0.003 | -4.767
-15.5 | -0.682 | 0.13192 | -0.004 | -5.171
-15 | -0.693 | 0.12467 | -0.004 | -5.558
-14.5 | -0.702 | 0.11981 | -0.004 | -5.857
-14 | -0.709 | 0.11356 | -0.004 | -6.241
-13.5 | -0.713 | 0.1063 | -0.005 | -6.709
-13 | -0.715 | 0.09759 | -0.005 | -7.326
-12.5 | -0.714 | 0.09121 | -0.005 | -7.828
-12 | -0.71 | 0.08646 | -0.005 | -8.212
-11.5 | -0.703 | 0.08134 | -0.006 | -8.639
-11 | -0.692 | 0.07576 | -0.006 | -9.134
-10.5 | -0.678 | 0.06977 | -0.006 | -9.716
-10 | -0.66 | 0.06606 | -0.007 | -9.993
-9.5 | -0.639 | 0.06193 | -0.007 | -10.318
-9 | -0.614 | 0.05794 | -0.007 | -10.606
-8.5 | -0.587 | 0.0543 | -0.007 | -10.805
-8 | -0.556 | 0.05103 | -0.008 | -10.895
-7.5 | -0.522 | 0.04819 | -0.008 | -10.834
-7 | -0.486 | 0.04547 | -0.009 | -10.685
-6.5 | -0.447 | 0.04269 | -0.01 | -10.471
-6 | -0.407 | 0.04008 | -0.011 | -10.155
-5.5 | -0.448 | 0.01186 | -0.025 | -37.787
-5 | -0.393 | 0.01127 | -0.025 | -34.887
-4.5 | -0.337 | 0.01091 | -0.026 | -30.866
-4 | -0.279 | 0.01088 | -0.027 | -25.649
-3.5 | -0.22 | 0.01054 | -0.028 | -20.901
-3 | -0.161 | 0.01026 | -0.029 | -15.696
-2.5 | -0.101 | 0.01012 | -0.029 | -10.001
-2 | -0.041 | 0.00758 | -0.03 | -5.414
-1.5 | 0.019 | 0.00758 | -0.031 | 2.561
-1 | 0.08 | 0.00759 | -0.032 | 10.56
-0.5 | 0.141 | 0.00762 | -0.033 | 18.473
0 | 0.203 | 0.00763 | -0.034 | 26.614
0.5 | 0.264 | 0.00762 | -0.034 | 34.697
1 | 0.326 | 0.00764 | -0.035 | 42.608
1.5 | 0.387 | 0.00763 | -0.036 | 50.685
2 | 0.448 | 0.00765 | -0.037 | 58.588
2.5 | 0.508 | 0.00774 | -0.038 | 65.624
3 | 0.569 | 0.00777 | -0.039 | 73.237
3.5 | 0.629 | 0.00791 | -0.039 | 79.517
4 | 0.689 | 0.00804 | -0.04 | 85.74
4.5 | 0.749 | 0.00818 | -0.041 | 91.568
5 | 0.808 | 0.00835 | -0.042 | 96.751
5.5 | 0.866 | 0.00858 | -0.043 | 100.954
6 | 0.923 | 0.0132 | -0.044 | 69.926
6.5 | 0.96 | 0.01403 | -0.044 | 68.459
7 | 1.008 | 0.01594 | -0.044 | 63.258
7.5 | 1.057 | 0.01652 | -0.045 | 63.957
8 | 1.102 | 0.01749 | -0.045 | 63.01
8.5 | 1.145 | 0.01836 | -0.046 | 62.353
9 | 1.184 | 0.01958 | -0.047 | 60.485
9.5 | 1.22 | 0.02103 | -0.047 | 58.016
10 | 1.254 | 0.02236 | -0.048 | 56.063
10.5 | 1.283 | 0.02385 | -0.048 | 53.804
11 | 1.309 | 0.02554 | -0.049 | 51.234
11.5 | 1.33 | 0.02746 | -0.05 | 48.417
12 | 1.345 | 0.02981 | -0.05 | 45.136
12.5 | 1.356 | 0.03234 | -0.05 | 41.928
13 | 1.359 | 0.03596 | -0.051 | 37.792
13.5 | 1.348 | 0.04267 | -0.05 | 31.589
14 | 1.2 | 0.09575 | -0.034 | 12.528
14.5 | 1.187 | 0.1035 | -0.033 | 11.471
15 | 1.165 | 0.1142 | -0.029 | 10.206
15.5 | 1.153 | 0.11931 | -0.031 | 9.667
16 | 1.13 | 0.12786 | -0.028 | 8.837
16.5 | 1.107 | 0.13609 | -0.028 | 8.133
17 | 1.082 | 0.14369 | -0.028 | 7.529
17.5 | 1.053 | 0.15366 | -0.027 | 6.855
18 | 1.024 | 0.16163 | -0.027 | 6.338

## 26. Re 500k Mach 0.00 (2)
BIGFOIL.COM POLAR EXPORT
GA 37-214
GA 37-214 |  |  |  | Cl Max: | 1.2876 | at alpha= | 16.5 | deg
XFOIL ncrit=9 |  |  |  | L/D Max: | 99.0023 | at alpha= | 6 | deg
Re: | 500000 |  |  | Cd Min: | 0.23439 | at alpha= | -20 | deg
Mach: | 0 |  |  | Cl=0 at alpha= | -1.6007 | deg
|  |  |  | @ Cl=0.1, Cd= | 0.00796
|  |  |  | @ Cl=0.4, Cd= | 0.008084
|  |  |  | @ Cl=0.6, Cd= | 0.0081228
alpha (deg) | Cl | Cd | Cm | Cl/Cd
-20 | -0.6888 | 0.23439 | 0.0456 | -2.9387
-19.5 | -0.6692 | 0.22881 | 0.0426 | -2.9247
-19 | -0.6517 | 0.22283 | 0.0388 | -2.9247
-18.5 | -0.635 | 0.21627 | 0.0347 | -2.9361
-18 | -0.6226 | 0.2081 | 0.029 | -2.9918
-17.5 | -0.6147 | 0.1994 | 0.0231 | -3.0827
-17 | -0.5911 | 0.19368 | 0.0215 | -3.0519
-16.5 | -0.5742 | 0.18737 | 0.018 | -3.0645
-16 | -0.5586 | 0.18066 | 0.0143 | -3.092
-15.5 | -0.5546 | 0.17086 | 0.0075 | -3.2459
-15 | -0.5486 | 0.16063 | 0.0022 | -3.4153
-14.5 | -0.5305 | 0.15472 | 0.0002 | -3.4288
-14 | -0.514 | 0.14864 | -0.0023 | -3.458
-13.5 | -0.5043 | 0.14076 | -0.0063 | -3.5827
-13 | -0.5135 | 0.12654 | -0.0155 | -4.058
-12.5 | -0.5205 | 0.114 | -0.0215 | -4.5658
-12 | -0.5088 | 0.10838 | -0.0233 | -4.6946
-11.5 | -0.5043 | 0.10041 | -0.0272 | -5.0224
-11 | -0.5129 | 0.08878 | -0.034 | -5.7772
-10.5 | -0.5822 | 0.06546 | -0.0526 | -8.894
-10 | -0.6147 | 0.05557 | -0.0601 | -11.0617
-9.5 | -0.6462 | 0.0508 | -0.0546 | -12.7205
-9 | -0.6615 | 0.04716 | -0.0487 | -14.0267
-8 | -0.644 | 0.02421 | -0.0406 | -26.6006
-7.5 | -0.5983 | 0.02172 | -0.0398 | -27.546
-7 | -0.5501 | 0.01974 | -0.0389 | -27.8673
-6.5 | -0.5006 | 0.01767 | -0.038 | -28.3305
-6 | -0.4503 | 0.01622 | -0.0372 | -27.762
-5.5 | -0.4036 | 0.01448 | -0.0361 | -27.8729
-5 | -0.3529 | 0.01366 | -0.0355 | -25.8346
-4.5 | -0.3034 | 0.01249 | -0.0347 | -24.2914
-4 | -0.2508 | 0.01178 | -0.0344 | -21.2903
-3.5 | -0.1979 | 0.01106 | -0.0342 | -17.8933
-3 | -0.1541 | 0.00865 | -0.0336 | -17.815
-2.5 | -0.1011 | 0.00814 | -0.0333 | -12.4201
-2 | -0.0448 | 0.008 | -0.0334 | -5.6
-1.5 | 0.0113 | 0.00799 | -0.0334 | 1.4143
-1 | 0.0685 | 0.00796 | -0.0337 | 8.6055
-0.5 | 0.1257 | 0.00796 | -0.034 | 15.7915
0 | 0.1832 | 0.00791 | -0.0344 | 23.1606
0.5 | 0.2404 | 0.00797 | -0.0347 | 30.1631
1 | 0.2978 | 0.00797 | -0.0351 | 37.3651
1.5 | 0.3545 | 0.00802 | -0.0353 | 44.202
2 | 0.4114 | 0.0081 | -0.0355 | 50.7901
2.5 | 0.4674 | 0.00815 | -0.0355 | 57.3497
3 | 0.523 | 0.00817 | -0.0355 | 64.0147
3.5 | 0.5771 | 0.00811 | -0.0349 | 71.1591
4 | 0.6309 | 0.00814 | -0.0344 | 77.5061
4.5 | 0.6839 | 0.0082 | -0.0338 | 83.4024
5 | 0.7346 | 0.00823 | -0.0326 | 89.2588
5.5 | 0.7839 | 0.00828 | -0.0312 | 94.6739
6 | 0.8435 | 0.00852 | -0.0323 | 99.0023
6.5 | 0.8998 | 0.01008 | -0.0344 | 89.2659
7 | 0.9301 | 0.01206 | -0.0317 | 77.1227
7.5 | 0.967 | 0.01346 | -0.0298 | 71.8425
8 | 1.0051 | 0.01461 | -0.0278 | 68.7953
8.5 | 1.0384 | 0.01585 | -0.0252 | 65.5142
9 | 1.0627 | 0.01716 | -0.0211 | 61.9289
9.5 | 1.0843 | 0.01874 | -0.0173 | 57.8602
10 | 1.1023 | 0.02081 | -0.0138 | 52.9697
10.5 | 1.127 | 0.02268 | -0.0114 | 49.6914
11 | 1.1408 | 0.02547 | -0.0086 | 44.7899
11.5 | 1.1645 | 0.0277 | -0.0068 | 42.0397
12 | 1.1817 | 0.03053 | -0.0049 | 38.7062
12.5 | 1.1948 | 0.03385 | -0.0029 | 35.2969
13 | 1.2146 | 0.03673 | -0.0016 | 33.0683
13.5 | 1.2307 | 0.04001 | -0.0006 | 30.7598
14 | 1.24 | 0.04408 | 0.0009 | 28.1307
14.5 | 1.2566 | 0.04766 | 0.0012 | 26.3659
15 | 1.2692 | 0.0518 | 0.0014 | 24.5019
15.5 | 1.2802 | 0.05631 | 0.0011 | 22.7349
16 | 1.2848 | 0.06169 | 0.0011 | 20.8267
16.5 | 1.2876 | 0.06771 | 0 | 19.0164
17 | 1.2876 | 0.07441 | -0.002 | 17.3041
17.5 | 1.2833 | 0.08209 | -0.0046 | 15.6328
18 | 1.2774 | 0.09034 | -0.008 | 14.1399
18.5 | 1.2692 | 0.09936 | -0.0121 | 12.7738
19 | 1.2562 | 0.10954 | -0.0171 | 11.468
19.5 | 1.229 | 0.12277 | -0.0241 | 10.0106
20 | 1.1958 | 0.13846 | -0.0338 | 8.6364

## 27. Re 500k Mach 0.10 (1)
BIGFOIL.COM POLAR EXPORT
GA 37-214
GA 37-214 |  |  |  | Cl Max: | 1.347 | at alpha= | 12.5 | deg
JavaFoil+Calcfoil stall+Eppler ext transition |  |  |  | L/D Max: | 100.982 | at alpha= | 5.5 | deg
Re: | 500000 |  |  | Cd Min: | 0.00762 | at alpha= | -2 | deg
Mach: | 0.1 |  |  | Cl=0 at alpha= | -1.6639 | deg
|  |  |  | @ Cl=0.1, Cd= | 0.0076231
|  |  |  | @ Cl=0.4, Cd= | 0.0076608
|  |  |  | @ Cl=0.6, Cd= | 0.0078893
alpha (deg) | Cl | Cd | Cm | Cl/Cd
-17.5 | -0.579 | 0.16651 | -0.003 | -3.48
-17 | -0.598 | 0.15751 | -0.003 | -3.796
-16.5 | -0.616 | 0.14829 | -0.003 | -4.151
-16 | -0.633 | 0.1374 | -0.003 | -4.603
-15.5 | -0.648 | 0.13145 | -0.004 | -4.93
-15 | -0.662 | 0.12733 | -0.004 | -5.199
-14.5 | -0.674 | 0.12237 | -0.004 | -5.51
-14 | -0.684 | 0.11523 | -0.004 | -5.939
-13.5 | -0.692 | 0.10844 | -0.005 | -6.383
-13 | -0.697 | 0.10092 | -0.005 | -6.907
-12.5 | -0.699 | 0.09262 | -0.005 | -7.546
-12 | -0.698 | 0.08585 | -0.005 | -8.126
-11.5 | -0.693 | 0.08134 | -0.006 | -8.517
-11 | -0.684 | 0.07611 | -0.006 | -8.991
-10.5 | -0.672 | 0.0711 | -0.006 | -9.454
-10 | -0.656 | 0.06745 | -0.007 | -9.729
-9.5 | -0.637 | 0.06299 | -0.007 | -10.105
-9 | -0.613 | 0.05824 | -0.007 | -10.528
-8.5 | -0.586 | 0.05467 | -0.008 | -10.726
-8 | -0.556 | 0.05122 | -0.008 | -10.861
-7.5 | -0.523 | 0.04833 | -0.008 | -10.818
-7 | -0.487 | 0.04559 | -0.009 | -10.682
-6.5 | -0.448 | 0.04275 | -0.01 | -10.49
-6 | -0.408 | 0.04023 | -0.011 | -10.15
-5.5 | -0.45 | 0.01189 | -0.025 | -37.851
-5 | -0.395 | 0.01154 | -0.025 | -34.236
-4.5 | -0.338 | 0.01119 | -0.026 | -30.23
-4 | -0.28 | 0.01087 | -0.027 | -25.787
-3.5 | -0.221 | 0.01064 | -0.028 | -20.801
-3 | -0.162 | 0.01032 | -0.029 | -15.678
-2.5 | -0.102 | 0.01008 | -0.03 | -10.093
-2 | -0.041 | 0.00762 | -0.03 | -5.415
-1.5 | 0.02 | 0.00762 | -0.031 | 2.563
-1 | 0.081 | 0.00762 | -0.032 | 10.563
-0.5 | 0.142 | 0.00763 | -0.033 | 18.553
0 | 0.204 | 0.00762 | -0.034 | 26.795
0.5 | 0.266 | 0.00768 | -0.035 | 34.588
1 | 0.327 | 0.00773 | -0.035 | 42.333
1.5 | 0.389 | 0.00765 | -0.036 | 50.826
2 | 0.45 | 0.00771 | -0.037 | 58.37
2.5 | 0.511 | 0.00769 | -0.038 | 66.368
3 | 0.572 | 0.00781 | -0.039 | 73.222
3.5 | 0.632 | 0.00798 | -0.04 | 79.245
4 | 0.693 | 0.0081 | -0.041 | 85.507
4.5 | 0.753 | 0.00825 | -0.041 | 91.252
5 | 0.812 | 0.00842 | -0.042 | 96.461
5.5 | 0.87 | 0.00862 | -0.043 | 100.982
6 | 0.918 | 0.01337 | -0.043 | 68.662
6.5 | 0.964 | 0.01412 | -0.044 | 68.262
7 | 1.012 | 0.01605 | -0.044 | 63.033
7.5 | 1.06 | 0.01696 | -0.045 | 62.516
8 | 1.106 | 0.01767 | -0.046 | 62.569
8.5 | 1.148 | 0.01857 | -0.046 | 61.824
9 | 1.187 | 0.01986 | -0.047 | 59.784
9.5 | 1.223 | 0.02135 | -0.047 | 57.268
10 | 1.255 | 0.02267 | -0.048 | 55.366
10.5 | 1.284 | 0.02429 | -0.049 | 52.844
11 | 1.308 | 0.02596 | -0.049 | 50.364
11.5 | 1.327 | 0.02796 | -0.05 | 47.457
12 | 1.34 | 0.03045 | -0.05 | 44.026
12.5 | 1.347 | 0.03326 | -0.05 | 40.517
13 | 1.344 | 0.03793 | -0.05 | 35.426
13.5 | 1.285 | 0.05758 | -0.047 | 22.32
14 | 1.178 | 0.10076 | -0.031 | 11.692
14.5 | 1.166 | 0.10752 | -0.031 | 10.841
15 | 1.144 | 0.11535 | -0.027 | 9.921
15.5 | 1.125 | 0.12244 | -0.027 | 9.185
16 | 1.102 | 0.12995 | -0.028 | 8.477
16.5 | 1.074 | 0.13806 | -0.027 | 7.776
17 | 1.044 | 0.14621 | -0.027 | 7.142
17.5 | 1.012 | 0.15569 | -0.026 | 6.5

## 28. Re 500k Mach 0.10 (2)
BIGFOIL.COM POLAR EXPORT
GA 37-214
GA 37-214 |  |  |  | Cl Max: | 1.2752 | at alpha= | 16.5 | deg
XFOIL ncrit=9 |  |  |  | L/D Max: | 98.6845 | at alpha= | 6 | deg
Re: | 500000 |  |  | Cd Min: | 0.23527 | at alpha= | -20 | deg
Mach: | 0.1 |  |  | Cl=0 at alpha= | -1.6009 | deg
|  |  |  | @ Cl=0.1, Cd= | 0.0079846
|  |  |  | @ Cl=0.4, Cd= | 0.0081079
|  |  |  | @ Cl=0.6, Cd= | 0.0081635
alpha (deg) | Cl | Cd | Cm | Cl/Cd
-20 | -0.6905 | 0.23527 | 0.0461 | -2.9349
-19.5 | -0.6708 | 0.22964 | 0.0431 | -2.9211
-19 | -0.6531 | 0.2236 | 0.0392 | -2.9208
-18.5 | -0.6362 | 0.217 | 0.0351 | -2.9318
-18 | -0.6238 | 0.2088 | 0.0293 | -2.9875
-17.5 | -0.6151 | 0.20023 | 0.0235 | -3.072
-17 | -0.5914 | 0.19445 | 0.0218 | -3.0414
-16.5 | -0.5744 | 0.18808 | 0.0183 | -3.054
-16 | -0.5586 | 0.18133 | 0.0145 | -3.0806
-15.5 | -0.5547 | 0.1715 | 0.0076 | -3.2344
-15 | -0.5475 | 0.16157 | 0.0026 | -3.3886
-14.5 | -0.5288 | 0.15565 | 0.0006 | -3.3974
-14 | -0.5124 | 0.14945 | -0.0021 | -3.4286
-13.5 | -0.5024 | 0.14157 | -0.006 | -3.5488
-13 | -0.5111 | 0.1275 | -0.0153 | -4.0086
-12.5 | -0.5147 | 0.11596 | -0.0206 | -4.4386
-12 | -0.5025 | 0.11025 | -0.0224 | -4.5578
-11.5 | -0.4972 | 0.10236 | -0.0262 | -4.8574
-11 | -0.5029 | 0.09153 | -0.0324 | -5.4944
-10.5 | -0.5494 | 0.07044 | -0.0488 | -7.7995
-10 | -0.5916 | 0.05719 | -0.061 | -10.3445
-9.5 | -0.6321 | 0.05203 | -0.056 | -12.1488
-9 | -0.6565 | 0.04821 | -0.0497 | -13.6175
-8 | -0.6455 | 0.02498 | -0.0415 | -25.8407
-7.5 | -0.6007 | 0.0222 | -0.0405 | -27.0586
-7 | -0.5525 | 0.02019 | -0.0396 | -27.365
-6.5 | -0.503 | 0.01797 | -0.0386 | -27.9911
-6 | -0.4525 | 0.01639 | -0.0377 | -27.6083
-5.5 | -0.4052 | 0.01463 | -0.0365 | -27.6965
-5 | -0.3544 | 0.01375 | -0.0359 | -25.7745
-4.5 | -0.3048 | 0.01258 | -0.0351 | -24.2289
-4 | -0.2515 | 0.01193 | -0.0348 | -21.0813
-3.5 | -0.1989 | 0.01113 | -0.0344 | -17.8706
-3 | -0.1535 | 0.00891 | -0.0339 | -17.2278
-2.5 | -0.1017 | 0.00816 | -0.0336 | -12.4632
-2 | -0.0451 | 0.00802 | -0.0336 | -5.6234
-1.5 | 0.0114 | 0.00801 | -0.0336 | 1.4232
-1 | 0.0689 | 0.00799 | -0.0339 | 8.6233
-0.5 | 0.1266 | 0.00798 | -0.0342 | 15.8647
0 | 0.1844 | 0.00794 | -0.0346 | 23.2242
0.5 | 0.2419 | 0.00799 | -0.0349 | 30.2753
1 | 0.2997 | 0.008 | -0.0353 | 37.4625
1.5 | 0.3567 | 0.00807 | -0.0355 | 44.2007
2 | 0.4138 | 0.00812 | -0.0357 | 50.9606
2.5 | 0.4704 | 0.00821 | -0.0357 | 57.296
3 | 0.5262 | 0.0082 | -0.0356 | 64.1707
3.5 | 0.5809 | 0.00816 | -0.0351 | 71.1887
4 | 0.6349 | 0.00817 | -0.0346 | 77.7111
4.5 | 0.6882 | 0.00823 | -0.0339 | 83.6209
5 | 0.7394 | 0.00827 | -0.0328 | 89.4075
5.5 | 0.7887 | 0.00832 | -0.0312 | 94.7957
6 | 0.8477 | 0.00859 | -0.0321 | 98.6845
6.5 | 0.9023 | 0.01031 | -0.034 | 87.517
7 | 0.9333 | 0.01225 | -0.0313 | 76.1878
7.5 | 0.9705 | 0.01361 | -0.0293 | 71.3079
8 | 1.0076 | 0.01479 | -0.0271 | 68.1271
8.5 | 1.0394 | 0.01606 | -0.0242 | 64.7198
9 | 1.061 | 0.01748 | -0.0197 | 60.6979
9.5 | 1.083 | 0.01914 | -0.0161 | 56.5831
10 | 1.1015 | 0.02129 | -0.0127 | 51.7379
10.5 | 1.1252 | 0.02331 | -0.0103 | 48.2711
11 | 1.1397 | 0.02614 | -0.0076 | 43.5998
11.5 | 1.1623 | 0.02852 | -0.0057 | 40.7539
12 | 1.1774 | 0.03162 | -0.0037 | 37.2359
12.5 | 1.1926 | 0.03484 | -0.0019 | 34.2308
13 | 1.2117 | 0.03786 | -0.0006 | 32.0048
13.5 | 1.2266 | 0.04134 | 0.0005 | 29.671
14 | 1.2371 | 0.04544 | 0.0017 | 27.2249
14.5 | 1.2523 | 0.0493 | 0.0021 | 25.4016
15 | 1.2637 | 0.0537 | 0.0022 | 23.5326
15.5 | 1.2735 | 0.0585 | 0.0018 | 21.7692
16 | 1.2746 | 0.06452 | 0.0016 | 19.7551
16.5 | 1.2752 | 0.07106 | -0.0001 | 17.9454
17 | 1.272 | 0.07848 | -0.0025 | 16.208
17.5 | 1.2638 | 0.08705 | -0.0057 | 14.5181
18 | 1.2543 | 0.09627 | -0.0099 | 13.029
18.5 | 1.2416 | 0.10649 | -0.015 | 11.6593
19 | 1.223 | 0.11828 | -0.0214 | 10.3399
19.5 | 1.1963 | 0.13219 | -0.0295 | 9.0499
20 | 1.1598 | 0.14951 | -0.0407 | 7.7573

## 29. Re 500k Mach 0.25 (1)
BIGFOIL.COM POLAR EXPORT
GA 37-214
GA 37-214 |  |  |  | Cl Max: | 1.295 | at alpha= | 11.5 | deg
JavaFoil+Calcfoil stall+Eppler ext transition |  |  |  | L/D Max: | 100.799 | at alpha= | 5.5 | deg
Re: | 500000 |  |  | Cd Min: | 0.00766 | at alpha= | 0 | deg
Mach: | 0.25 |  |  | Cl=0 at alpha= | -1.6613 | deg
|  |  |  | @ Cl=0.1, Cd= | 0.0076927
|  |  |  | @ Cl=0.4, Cd= | 0.00781
|  |  |  | @ Cl=0.6, Cd= | 0.0080048
alpha (deg) | Cl | Cd | Cm | Cl/Cd
-15.5 | -0.325 | 0.14278 | -0.004 | -2.276
-15 | -0.376 | 0.13706 | -0.004 | -2.745
-14.5 | -0.423 | 0.12899 | -0.004 | -3.279
-14 | -0.466 | 0.12193 | -0.005 | -3.818
-13.5 | -0.504 | 0.112 | -0.005 | -4.497
-13 | -0.537 | 0.10733 | -0.005 | -5.005
-12.5 | -0.566 | 0.10324 | -0.005 | -5.478
-12 | -0.589 | 0.09409 | -0.006 | -6.255
-11.5 | -0.606 | 0.08809 | -0.006 | -6.875
-11 | -0.617 | 0.08045 | -0.006 | -7.664
-10.5 | -0.621 | 0.07577 | -0.007 | -8.199
-10 | -0.62 | 0.06986 | -0.007 | -8.869
-9.5 | -0.612 | 0.06535 | -0.007 | -9.361
-9 | -0.598 | 0.06003 | -0.007 | -9.96
-8.5 | -0.579 | 0.05618 | -0.008 | -10.298
-8 | -0.554 | 0.05235 | -0.008 | -10.585
-7.5 | -0.525 | 0.04915 | -0.008 | -10.679
-7 | -0.492 | 0.04622 | -0.009 | -10.638
-6.5 | -0.455 | 0.04331 | -0.01 | -10.506
-6 | -0.416 | 0.0407 | -0.011 | -10.212
-5.5 | -0.373 | 0.03897 | -0.012 | -9.576
-5 | -0.404 | 0.01177 | -0.026 | -34.35
-4.5 | -0.347 | 0.01142 | -0.027 | -30.351
-4 | -0.287 | 0.01104 | -0.028 | -26.027
-3.5 | -0.227 | 0.01081 | -0.029 | -21.027
-3 | -0.166 | 0.01047 | -0.03 | -15.866
-2.5 | -0.104 | 0.01021 | -0.03 | -10.236
-2 | -0.042 | 0.00772 | -0.031 | -5.486
-1.5 | 0.02 | 0.00768 | -0.032 | 2.611
-1 | 0.083 | 0.00769 | -0.033 | 10.765
-0.5 | 0.145 | 0.0077 | -0.034 | 18.892
0 | 0.21 | 0.00766 | -0.035 | 27.39
0.5 | 0.273 | 0.00777 | -0.036 | 35.162
1 | 0.336 | 0.0078 | -0.036 | 43.103
1.5 | 0.4 | 0.00781 | -0.037 | 51.178
2 | 0.463 | 0.00783 | -0.038 | 59.064
2.5 | 0.525 | 0.00783 | -0.039 | 67.006
3 | 0.587 | 0.00798 | -0.04 | 73.609
3.5 | 0.65 | 0.0081 | -0.041 | 80.201
4 | 0.712 | 0.00829 | -0.042 | 85.787
4.5 | 0.773 | 0.00845 | -0.042 | 91.46
5 | 0.834 | 0.00863 | -0.043 | 96.553
5.5 | 0.893 | 0.00886 | -0.044 | 100.799
6 | 0.932 | 0.01414 | -0.044 | 65.889
6.5 | 0.984 | 0.01512 | -0.045 | 65.074
7 | 1.032 | 0.0169 | -0.045 | 61.095
7.5 | 1.08 | 0.01791 | -0.046 | 60.335
8 | 1.124 | 0.01901 | -0.047 | 59.146
8.5 | 1.165 | 0.01979 | -0.047 | 58.828
9 | 1.2 | 0.02146 | -0.048 | 55.919
9.5 | 1.231 | 0.02304 | -0.048 | 53.439
10 | 1.257 | 0.02462 | -0.049 | 51.079
10.5 | 1.278 | 0.0265 | -0.05 | 48.215
11 | 1.291 | 0.02869 | -0.05 | 44.995
11.5 | 1.295 | 0.03143 | -0.051 | 41.219
12 | 1.285 | 0.03616 | -0.05 | 35.525
12.5 | 1.129 | 0.08453 | -0.034 | 13.357
13 | 1.106 | 0.09586 | -0.027 | 11.535
13.5 | 1.092 | 0.10351 | -0.026 | 10.545
14 | 1.065 | 0.11144 | -0.026 | 9.558
14.5 | 1.023 | 0.11851 | -0.025 | 8.632
15 | 0.974 | 0.12804 | -0.024 | 7.604
15.5 | 0.917 | 0.13834 | -0.023 | 6.63
16 | 0.855 | 0.15291 | -0.023 | 5.59
16.5 | 0.786 | 0.1591 | -0.022 | 4.943

## 30. Re 500k Mach 0.25 (2)
BIGFOIL.COM POLAR EXPORT
GA 37-214
GA 37-214 |  |  |  | Cl Max: | 1.2199 | at alpha= | 15 | deg
XFOIL ncrit=9 |  |  |  | L/D Max: | 96.6482 | at alpha= | 6 | deg
Re: | 500000 |  |  | Cd Min: | 0.24377 | at alpha= | 20 | deg
Mach: | 0.25 |  |  | Cl=0 at alpha= | -1.6034 | deg
|  |  |  | @ Cl=0.1, Cd= | 0.0081255
|  |  |  | @ Cl=0.4, Cd= | 0.0082564
|  |  |  | @ Cl=0.6, Cd= | 0.0083116
alpha (deg) | Cl | Cd | Cm | Cl/Cd
-20 | -0.7007 | 0.24017 | 0.049 | -2.9175
-19.5 | -0.6804 | 0.23427 | 0.0456 | -2.9043
-19 | -0.6619 | 0.22791 | 0.0415 | -2.9042
-18.5 | -0.644 | 0.22101 | 0.0372 | -2.9139
-18 | -0.6313 | 0.21273 | 0.0308 | -2.9676
-17.5 | -0.6169 | 0.2046 | 0.0261 | -3.0152
-17 | -0.5944 | 0.19854 | 0.0238 | -2.9939
-16.5 | -0.5766 | 0.1919 | 0.02 | -3.0047
-16 | -0.5598 | 0.18483 | 0.0159 | -3.0287
-15.5 | -0.4198 | 0.15833 | 0.0061 | -2.6514
-15 | -0.5419 | 0.16647 | 0.0047 | -3.2552
-14.5 | -0.5213 | 0.16022 | 0.0025 | -3.2537
-14 | -0.5053 | 0.15344 | -0.0008 | -3.2931
-13.5 | -0.4941 | 0.14546 | -0.005 | -3.3968
-13 | -0.5001 | 0.13221 | -0.0143 | -3.7826
-12.5 | -0.4913 | 0.12399 | -0.017 | -3.9624
-12 | -0.4769 | 0.11786 | -0.0192 | -4.0463
-11.5 | -0.4699 | 0.10973 | -0.0233 | -4.2823
-11 | -0.4702 | 0.09978 | -0.0288 | -4.7124
-10 | -0.55 | 0.06359 | -0.0618 | -8.6492
-9.5 | -0.5958 | 0.05802 | -0.0598 | -10.2689
-9 | -0.6253 | 0.05315 | -0.0549 | -11.7648
-8.5 | -0.6292 | 0.0437 | -0.0532 | -14.3982
-8 | -0.6301 | 0.03417 | -0.0488 | -18.4402
-7.5 | -0.6057 | 0.02655 | -0.0454 | -22.8136
-7 | -0.5636 | 0.02302 | -0.0435 | -24.4831
-6.5 | -0.5151 | 0.01983 | -0.0419 | -25.9758
-6 | -0.4637 | 0.01755 | -0.0406 | -26.4217
-5.5 | -0.4127 | 0.01569 | -0.0393 | -26.3034
-5 | -0.3624 | 0.01433 | -0.0383 | -25.2896
-4.5 | -0.3104 | 0.01331 | -0.0372 | -23.3208
-4 | -0.2584 | 0.01222 | -0.0364 | -21.1457
-3.5 | -0.2037 | 0.01145 | -0.036 | -17.7904
-3 | -0.1497 | 0.01048 | -0.0356 | -14.2844
-2.5 | -0.1046 | 0.0083 | -0.0348 | -12.6024
-2 | -0.0464 | 0.0082 | -0.0348 | -5.6585
-1.5 | 0.0121 | 0.00814 | -0.0348 | 1.4865
-1 | 0.0711 | 0.00814 | -0.0348 | 8.7346
-0.5 | 0.1309 | 0.00811 | -0.0353 | 16.1406
0 | 0.1906 | 0.00812 | -0.0356 | 23.4729
0.5 | 0.2504 | 0.00813 | -0.0361 | 30.7995
1 | 0.3097 | 0.00815 | -0.0364 | 38
1.5 | 0.3689 | 0.00823 | -0.0366 | 44.8238
2 | 0.4279 | 0.00828 | -0.0368 | 51.6787
2.5 | 0.4864 | 0.00837 | -0.0369 | 58.1123
3 | 0.5446 | 0.00844 | -0.0368 | 64.5261
3.5 | 0.6007 | 0.00831 | -0.0361 | 72.2864
4 | 0.6575 | 0.00839 | -0.0357 | 78.3671
4.5 | 0.7124 | 0.00845 | -0.0347 | 84.3077
5 | 0.7659 | 0.00847 | -0.0335 | 90.425
5.5 | 0.8159 | 0.00856 | -0.0316 | 95.3154
6 | 0.8708 | 0.00901 | -0.031 | 96.6482
6.5 | 0.916 | 0.01151 | -0.0315 | 79.583
7 | 0.9484 | 0.01325 | -0.0286 | 71.5774
7.5 | 0.9839 | 0.01458 | -0.0258 | 67.4829
8 | 1.0122 | 0.01592 | -0.0218 | 63.5804
8.5 | 1.0309 | 0.01764 | -0.0169 | 58.441
9 | 1.052 | 0.01965 | -0.0133 | 53.5369
9.5 | 1.0746 | 0.02182 | -0.0102 | 49.2484
10 | 1.0952 | 0.02433 | -0.0074 | 45.0144
10.5 | 1.1121 | 0.02726 | -0.0048 | 40.796
11 | 1.1304 | 0.03024 | -0.0025 | 37.381
11.5 | 1.1496 | 0.0333 | -0.0006 | 34.5225
12 | 1.1596 | 0.03725 | 0.0016 | 31.1302
12.5 | 1.179 | 0.04059 | 0.003 | 29.0466
13 | 1.1944 | 0.04445 | 0.0042 | 26.8706
13.5 | 1.2023 | 0.04926 | 0.0055 | 24.4072
14 | 1.2134 | 0.0541 | 0.0057 | 22.4288
14.5 | 1.2191 | 0.0598 | 0.0053 | 20.3863
15 | 1.2199 | 0.06637 | 0.0042 | 18.3803
15.5 | 1.2163 | 0.07383 | 0.0022 | 16.4743
16 | 1.1964 | 0.08413 | -0.0012 | 14.2208
16.5 | 1.1745 | 0.09576 | -0.0067 | 12.265
17 | 1.1453 | 0.10967 | -0.0143 | 10.4431
17.5 | 1.1073 | 0.12651 | -0.0246 | 8.7527
18 | 1.0586 | 0.14741 | -0.0382 | 7.1813
19 | 0.9128 | 0.21537 | -0.0762 | 4.2383
19.5 | 0.9181 | 0.22942 | -0.0816 | 4.0018
20 | 0.9192 | 0.24377 | -0.0911 | 3.7708

## 31. Re 500k Mach 0.50 (1)
BIGFOIL.COM POLAR EXPORT
GA 37-214
GA 37-214 |  |  |  | Cl Max: | 1.211 | at alpha= | 20 | deg
JavaFoil+Calcfoil stall+Eppler ext transition |  |  |  | L/D Max: | 96.063 | at alpha= | 5 | deg
Re: | 500000 |  |  | Cd Min: | 0.00807 | at alpha= | -1.5 | deg
Mach: | 0.5 |  |  | Cl=0 at alpha= | -1.6594 | deg
|  |  |  | @ Cl=0.1, Cd= | 0.0080834
|  |  |  | @ Cl=0.4, Cd= | 0.0083673
|  |  |  | @ Cl=0.6, Cd= | 0.008612
alpha (deg) | Cl | Cd | Cm | Cl/Cd
-20 | -1.01 | 0.22971 | -0.002 | -4.396
-19.5 | -0.984 | 0.224 | -0.003 | -4.391
-19 | -0.957 | 0.2209 | -0.003 | -4.333
-18.5 | -0.932 | 0.20832 | -0.004 | -4.473
-18 | -0.901 | 0.20602 | -0.004 | -4.375
-17.5 | -0.874 | 0.193 | -0.004 | -4.528
-17 | -0.847 | 0.18764 | -0.004 | -4.514
-16.5 | -0.82 | 0.18124 | -0.005 | -4.524
-16 | -0.793 | 0.17445 | -0.005 | -4.547
-15.5 | -0.766 | 0.17414 | -0.005 | -4.399
-15 | -0.739 | 0.17116 | -0.006 | -4.318
-14.5 | -0.712 | 0.1619 | -0.006 | -4.399
-14 | -0.685 | 0.15062 | -0.007 | -4.549
-13.5 | -0.658 | 0.14651 | -0.007 | -4.492
-13 | -0.629 | 0.13876 | -0.007 | -4.534
-12.5 | -0.602 | 0.13125 | -0.007 | -4.584
-12 | -0.574 | 0.12858 | -0.007 | -4.467
-11.5 | -0.547 | 0.12533 | -0.008 | -4.365
-11 | -0.52 | 0.12219 | -0.008 | -4.254
-10.5 | -0.492 | 0.1139 | -0.008 | -4.323
-10 | -0.465 | 0.11629 | -0.009 | -3.997
-9.5 | -0.437 | 0.1054 | -0.009 | -4.145
-9 | -0.409 | 0.09585 | -0.009 | -4.271
-8.5 | -0.382 | 0.08821 | -0.01 | -4.328
-8 | -0.354 | 0.08466 | -0.01 | -4.183
-7.5 | -0.326 | 0.05951 | -0.01 | -5.481
-7 | -0.298 | 0.05127 | -0.01 | -5.821
-6.5 | -0.404 | 0.05349 | -0.01 | -7.552
-6 | -0.417 | 0.0452 | -0.01 | -9.229
-5.5 | -0.393 | 0.04143 | -0.01 | -9.474
-5 | -0.354 | 0.03848 | -0.011 | -9.202
-4.5 | -0.308 | 0.03611 | -0.014 | -8.537
-4 | -0.317 | 0.01204 | -0.031 | -26.347
-3.5 | -0.252 | 0.01167 | -0.032 | -21.599
-3 | -0.185 | 0.01128 | -0.033 | -16.398
-2.5 | -0.116 | 0.01085 | -0.034 | -10.74
-2 | -0.047 | 0.01056 | -0.035 | -4.478
-1.5 | 0.022 | 0.00807 | -0.036 | 2.777
-1 | 0.092 | 0.00808 | -0.037 | 11.449
-0.5 | 0.163 | 0.00811 | -0.038 | 20.05
0 | 0.235 | 0.00809 | -0.039 | 28.992
0.5 | 0.305 | 0.00822 | -0.04 | 37.163
1 | 0.376 | 0.00832 | -0.041 | 45.204
1.5 | 0.447 | 0.00846 | -0.042 | 52.808
2 | 0.517 | 0.00857 | -0.043 | 60.395
2.5 | 0.586 | 0.0086 | -0.044 | 68.099
3 | 0.656 | 0.00866 | -0.045 | 75.67
3.5 | 0.725 | 0.0089 | -0.046 | 81.5
4 | 0.794 | 0.00906 | -0.047 | 87.599
4.5 | 0.861 | 0.00935 | -0.048 | 92.058
5 | 0.927 | 0.00965 | -0.048 | 96.063
5.5 | 0.96 | 0.01635 | -0.048 | 58.673
6 | 1.013 | 0.0186 | -0.048 | 54.45
6.5 | 1.063 | 0.01995 | -0.049 | 53.259
7 | 1.107 | 0.02152 | -0.05 | 51.433
7.5 | 1.141 | 0.02335 | -0.051 | 48.879
8 | 1.156 | 0.02594 | -0.051 | 44.554
8.5 | 1.14 | 0.02876 | -0.052 | 39.639
9 | 0.896 | 0.06559 | -0.023 | 13.66
9.5 | 0.625 | 0.07174 | -0.024 | 8.716
10 | 0.653 | 0.1052 | -0.024 | 6.204
10.5 | 0.68 | 0.1165 | -0.024 | 5.837
11 | 0.708 | 0.12505 | -0.026 | 5.665
11.5 | 0.736 | 0.12607 | -0.026 | 5.838
12 | 0.764 | 0.12998 | -0.027 | 5.876
12.5 | 0.792 | 0.13489 | -0.029 | 5.869
13 | 0.821 | 0.15064 | -0.032 | 5.453
13.5 | 0.849 | 0.15828 | -0.032 | 5.361
14 | 0.876 | 0.1623 | -0.033 | 5.398
14.5 | 0.904 | 0.16763 | -0.033 | 5.391
15 | 0.932 | 0.17492 | -0.035 | 5.328
15.5 | 0.96 | 0.18038 | -0.036 | 5.323
16 | 0.992 | 0.19609 | -0.04 | 5.06
16.5 | 1.017 | 0.19839 | -0.039 | 5.127
17 | 1.044 | 0.20548 | -0.039 | 5.081
17.5 | 1.071 | 0.21043 | -0.04 | 5.091
18 | 1.098 | 0.21393 | -0.041 | 5.134
18.5 | 1.126 | 0.21832 | -0.042 | 5.157
19 | 1.155 | 0.22466 | -0.043 | 5.139
19.5 | 1.187 | 0.23766 | -0.046 | 4.995
20 | 1.211 | 0.23511 | -0.045 | 5.151

## 32. Re 500k Mach 0.50 (2)
BIGFOIL.COM POLAR EXPORT
GA 37-214
GA 37-214 |  |  |  | Cl Max: | 1.082 | at alpha= | 11 | deg
XFOIL ncrit=9 |  |  |  | L/D Max: | 92.6266 | at alpha= | 5 | deg
Re: | 500000 |  |  | Cd Min: | 0.26455 | at alpha= | -20 | deg
Mach: | 0.5 |  |  | Cl=0 at alpha= | -1.6072 | deg
|  |  |  | @ Cl=0.1, Cd= | 0.00881
|  |  |  | @ Cl=0.4, Cd= | 0.0090202
|  |  |  | @ Cl=0.6, Cd= | 0.0092836
alpha (deg) | Cl | Cd | Cm | Cl/Cd
-20 | -0.7563 | 0.26455 | 0.062 | -2.8588
-19.5 | -0.7333 | 0.25685 | 0.0569 | -2.855
-19 | -0.7105 | 0.24859 | 0.0515 | -2.8581
-18.5 | -0.6912 | 0.23997 | 0.0446 | -2.8804
-18 | -0.6692 | 0.23132 | 0.0395 | -2.893
-17.5 | -0.6441 | 0.22362 | 0.036 | -2.8803
-17 | -0.6213 | 0.21591 | 0.0313 | -2.8776
-16.5 | -0.5993 | 0.20787 | 0.0263 | -2.8831
-16 | -0.5873 | 0.19907 | 0.0181 | -2.9502
-15.5 | -0.5605 | 0.19042 | 0.0153 | -2.9435
-15 | -0.5372 | 0.18297 | 0.0116 | -2.936
-14.5 | -0.5162 | 0.17512 | 0.0071 | -2.9477
-14 | -0.5045 | 0.16588 | -0.0002 | -3.0414
-13.5 | -0.4917 | 0.15661 | -0.0066 | -3.1396
-13 | -0.4649 | 0.14923 | -0.0079 | -3.1153
-12.5 | -0.4456 | 0.14174 | -0.0118 | -3.1438
-12 | -0.4323 | 0.13292 | -0.0174 | -3.2523
-11.5 | -0.4218 | 0.12029 | -0.0301 | -3.5065
-11 | -0.4039 | 0.11279 | -0.032 | -3.581
-10.5 | -0.3931 | 0.10579 | -0.0341 | -3.7159
-10 | -0.3864 | 0.09771 | -0.0378 | -3.9546
-8.5 | -0.4338 | 0.05746 | -0.0637 | -7.5496
-8 | -0.461 | 0.04831 | -0.0689 | -9.5425
-7.5 | -0.4873 | 0.04142 | -0.0696 | -11.7648
-7 | -0.5129 | 0.03589 | -0.0649 | -14.2909
-6.5 | -0.5112 | 0.03052 | -0.0603 | -16.7497
-6 | -0.4877 | 0.02537 | -0.0563 | -19.2235
-5.5 | -0.4442 | 0.02121 | -0.0529 | -20.943
-5 | -0.3905 | 0.01785 | -0.0504 | -21.8768
-4.5 | -0.3331 | 0.01592 | -0.0482 | -20.9234
-4 | -0.2784 | 0.01424 | -0.0456 | -19.5506
-3.5 | -0.2222 | 0.01291 | -0.0437 | -17.2115
-3 | -0.1623 | 0.01195 | -0.0423 | -13.5816
-2.5 | -0.1029 | 0.01074 | -0.0414 | -9.581
-2 | -0.0524 | 0.0088 | -0.04 | -5.9545
-1.5 | 0.0143 | 0.00876 | -0.0397 | 1.6324
-1 | 0.0817 | 0.00881 | -0.0396 | 9.2736
-0.5 | 0.1501 | 0.00881 | -0.0399 | 17.0375
0 | 0.2184 | 0.00885 | -0.0404 | 24.678
0.5 | 0.2867 | 0.00888 | -0.0408 | 32.286
1 | 0.3548 | 0.00896 | -0.0412 | 39.5982
1.5 | 0.4224 | 0.00905 | -0.0415 | 46.674
2 | 0.4904 | 0.00915 | -0.0416 | 53.5956
2.5 | 0.5575 | 0.00929 | -0.0416 | 60.0108
3 | 0.6242 | 0.00928 | -0.0411 | 67.2629
3.5 | 0.6898 | 0.0092 | -0.04 | 74.9783
4 | 0.7558 | 0.00928 | -0.0391 | 81.444
4.5 | 0.8193 | 0.00935 | -0.0373 | 87.6257
5 | 0.8781 | 0.00948 | -0.0346 | 92.6266
5.5 | 0.9112 | 0.01057 | -0.0282 | 86.2062
6 | 0.9227 | 0.01351 | -0.0218 | 68.2976
6.5 | 0.9318 | 0.01601 | -0.0156 | 58.2011
7 | 0.9513 | 0.01869 | -0.0113 | 50.8989
7.5 | 0.9719 | 0.02164 | -0.0076 | 44.9122
8 | 0.9914 | 0.02487 | -0.0041 | 39.8633
8.5 | 1.0102 | 0.02832 | -0.0009 | 35.6709
9 | 1.0277 | 0.03203 | 0.0022 | 32.0855
9.5 | 1.0406 | 0.03622 | 0.0052 | 28.73
10 | 1.0606 | 0.04022 | 0.0078 | 26.37
10.5 | 1.0724 | 0.04516 | 0.0099 | 23.7467
11 | 1.082 | 0.05079 | 0.0116 | 21.3034
11.5 | 1.081 | 0.05798 | 0.0116 | 18.6444
12 | 1.0687 | 0.06694 | 0.0095 | 15.965
12.5 | 1.0466 | 0.0778 | 0.0052 | 13.4524
13 | 1.0151 | 0.09108 | -0.0018 | 11.1451
13.5 | 0.9774 | 0.10692 | -0.0117 | 9.1414
14 | 0.9349 | 0.1254 | -0.024 | 7.4553
14.5 | 0.8858 | 0.14754 | -0.038 | 6.0038
15 | 0.8676 | 0.16461 | -0.0482 | 5.2706
15.5 | 0.8708 | 0.17681 | -0.0554 | 4.9251
16 | 0.883 | 0.18633 | -0.061 | 4.7389

## 33. Re 750k Mach 0.00 (1)
BIGFOIL.COM POLAR EXPORT
GA 37-214
GA 37-214 |  |  |  | Cl Max: | 1.373 | at alpha= | 13.5 | deg
JavaFoil+Calcfoil stall+Eppler ext transition |  |  |  | L/D Max: | 114.336 | at alpha= | 5.5 | deg
Re: | 750000 |  |  | Cd Min: | 0.00671 | at alpha= | 0 | deg
Mach: | 0 |  |  | Cl=0 at alpha= | -1.6583 | deg
|  |  |  | @ Cl=0.1, Cd= | 0.0067534
|  |  |  | @ Cl=0.4, Cd= | 0.0068021
|  |  |  | @ Cl=0.6, Cd= | 0.0069817
alpha (deg) | Cl | Cd | Cm | Cl/Cd
-18 | -0.61 | 0.15872 | -0.002 | -3.846
-17.5 | -0.626 | 0.15304 | -0.003 | -4.093
-17 | -0.642 | 0.14815 | -0.003 | -4.333
-16.5 | -0.657 | 0.13959 | -0.003 | -4.704
-16 | -0.67 | 0.12996 | -0.003 | -5.156
-15.5 | -0.682 | 0.12462 | -0.004 | -5.476
-15 | -0.693 | 0.11631 | -0.004 | -5.96
-14.5 | -0.702 | 0.11148 | -0.004 | -6.298
-14 | -0.709 | 0.10571 | -0.005 | -6.707
-13.5 | -0.713 | 0.0983 | -0.005 | -7.258
-13 | -0.715 | 0.09335 | -0.005 | -7.663
-12.5 | -0.714 | 0.08834 | -0.005 | -8.086
-12 | -0.71 | 0.08283 | -0.006 | -8.575
-11.5 | -0.703 | 0.07804 | -0.006 | -9.007
-11 | -0.692 | 0.07248 | -0.006 | -9.549
-10.5 | -0.678 | 0.06829 | -0.006 | -9.929
-10 | -0.66 | 0.06458 | -0.007 | -10.226
-9.5 | -0.639 | 0.06 | -0.007 | -10.652
-9 | -0.615 | 0.05624 | -0.008 | -10.932
-8.5 | -0.587 | 0.05354 | -0.008 | -10.965
-8 | -0.556 | 0.05022 | -0.009 | -11.081
-7.5 | -0.523 | 0.04709 | -0.009 | -11.103
-7 | -0.487 | 0.04381 | -0.011 | -11.126
-6.5 | -0.552 | 0.01116 | -0.023 | -49.437
-6 | -0.501 | 0.01083 | -0.024 | -46.272
-5.5 | -0.448 | 0.01098 | -0.025 | -40.802
-5 | -0.393 | 0.01042 | -0.025 | -37.748
-4.5 | -0.337 | 0.01007 | -0.026 | -33.445
-4 | -0.279 | 0.00997 | -0.027 | -27.989
-3.5 | -0.22 | 0.00968 | -0.028 | -22.76
-3 | -0.161 | 0.00937 | -0.029 | -17.192
-2.5 | -0.101 | 0.00924 | -0.029 | -10.955
-2 | -0.041 | 0.0068 | -0.03 | -6.036
-1.5 | 0.019 | 0.00676 | -0.031 | 2.872
-1 | 0.08 | 0.00676 | -0.032 | 11.851
-0.5 | 0.141 | 0.00674 | -0.033 | 20.906
0 | 0.203 | 0.00671 | -0.034 | 30.303
0.5 | 0.264 | 0.00679 | -0.034 | 38.922
1 | 0.326 | 0.00683 | -0.035 | 47.696
1.5 | 0.387 | 0.0068 | -0.036 | 56.921
2 | 0.448 | 0.00681 | -0.037 | 65.802
2.5 | 0.508 | 0.00685 | -0.038 | 74.152
3 | 0.569 | 0.00693 | -0.039 | 82.024
3.5 | 0.629 | 0.00703 | -0.039 | 89.498
4 | 0.689 | 0.00714 | -0.04 | 96.496
4.5 | 0.749 | 0.00728 | -0.041 | 102.901
5 | 0.808 | 0.00739 | -0.042 | 109.368
5.5 | 0.866 | 0.00758 | -0.043 | 114.336
6 | 0.923 | 0.01206 | -0.044 | 76.566
6.5 | 0.979 | 0.01257 | -0.045 | 77.865
7 | 1.012 | 0.01455 | -0.044 | 69.545
7.5 | 1.061 | 0.0151 | -0.045 | 70.274
8 | 1.106 | 0.01598 | -0.046 | 69.252
8.5 | 1.149 | 0.01678 | -0.046 | 68.499
9 | 1.189 | 0.0179 | -0.047 | 66.449
9.5 | 1.225 | 0.01925 | -0.048 | 63.663
10 | 1.259 | 0.02044 | -0.048 | 61.594
10.5 | 1.288 | 0.02178 | -0.049 | 59.142
11 | 1.314 | 0.0233 | -0.049 | 56.394
11.5 | 1.335 | 0.02501 | -0.05 | 53.403
12 | 1.352 | 0.02708 | -0.05 | 49.928
12.5 | 1.365 | 0.02913 | -0.051 | 46.849
13 | 1.372 | 0.03174 | -0.051 | 43.214
13.5 | 1.373 | 0.03522 | -0.051 | 38.988
14 | 1.362 | 0.03941 | -0.052 | 34.568
14.5 | 1.335 | 0.04628 | -0.051 | 28.839
15 | 1.205 | 0.09268 | -0.04 | 12.999
15.5 | 1.18 | 0.1023 | -0.039 | 11.533
16 | 1.146 | 0.11603 | -0.036 | 9.873
16.5 | 1.117 | 0.1265 | -0.034 | 8.833
17 | 1.09 | 0.13516 | -0.033 | 8.061
17.5 | 1.058 | 0.14565 | -0.031 | 7.261
18 | 1.027 | 0.1541 | -0.03 | 6.667
18.5 | 0.996 | 0.16158 | -0.029 | 6.163

## 34. Re 750k Mach 0.00 (2)
BIGFOIL.COM POLAR EXPORT
GA 37-214
GA 37-214 |  |  |  | Cl Max: | 1.3399 | at alpha= | 17.5 | deg
XFOIL ncrit=9 |  |  |  | L/D Max: | 107.965 | at alpha= | 5.5 | deg
Re: | 750000 |  |  | Cd Min: | 0.14978 | at alpha= | -14.5 | deg
Mach: | 0 |  |  | Cl=0 at alpha= | -1.6059 | deg
|  |  |  | @ Cl=0.1, Cd= | 0.0067981
|  |  |  | @ Cl=0.4, Cd= | 0.0068021
|  |  |  | @ Cl=0.6, Cd= | 0.0068919
alpha (deg) | Cl | Cd | Cm | Cl/Cd
-14.5 | -0.5396 | 0.14978 | -0.0018 | -3.6026
-14 | -0.5215 | 0.14497 | -0.0037 | -3.5973
-13.5 | -0.5115 | 0.13728 | -0.0075 | -3.726
-13 | -0.5036 | 0.12921 | -0.0115 | -3.8975
-12.5 | -0.5148 | 0.11385 | -0.0201 | -4.5217
-12 | -0.5474 | 0.09049 | -0.0339 | -6.0493
-11.5 | -0.6016 | 0.07224 | -0.0482 | -8.3278
-11 | -0.6452 | 0.06193 | -0.0546 | -10.4182
-10.5 | -0.6791 | 0.05478 | -0.0563 | -12.3969
-10 | -0.7601 | 0.03801 | -0.0486 | -19.9974
-9.5 | -0.7628 | 0.03059 | -0.044 | -24.9363
-9 | -0.7397 | 0.02517 | -0.0409 | -29.3882
-8.5 | -0.7011 | 0.02176 | -0.0392 | -32.2197
-8 | -0.6559 | 0.01982 | -0.038 | -33.0928
-7.5 | -0.6117 | 0.01702 | -0.0368 | -35.9401
-7 | -0.5625 | 0.01596 | -0.0362 | -35.2444
-6.5 | -0.5135 | 0.01471 | -0.0354 | -34.9082
-6 | -0.4633 | 0.01375 | -0.0347 | -33.6945
-5 | -0.3628 | 0.01177 | -0.0335 | -30.8241
-4.5 | -0.3105 | 0.011 | -0.0332 | -28.2273
-4 | -0.2563 | 0.01045 | -0.0331 | -24.5263
-3.5 | -0.2015 | 0.00991 | -0.0331 | -20.333
-3 | -0.1483 | 0.00913 | -0.0331 | -16.2432
-2.5 | -0.1015 | 0.00714 | -0.0329 | -14.2157
-2 | -0.045 | 0.00699 | -0.0331 | -6.4378
-1.5 | 0.0121 | 0.00685 | -0.0334 | 1.7664
-1 | 0.0692 | 0.00683 | -0.0337 | 10.1318
-0.5 | 0.1271 | 0.00677 | -0.0341 | 18.774
0 | 0.1846 | 0.00679 | -0.0345 | 27.187
0.5 | 0.2426 | 0.00674 | -0.035 | 35.9941
1 | 0.3002 | 0.00677 | -0.0354 | 44.3427
1.5 | 0.3577 | 0.00678 | -0.0359 | 52.7581
2 | 0.415 | 0.00681 | -0.0362 | 60.9398
2.5 | 0.4721 | 0.00684 | -0.0365 | 69.0205
3 | 0.5283 | 0.00682 | -0.0366 | 77.4633
3.5 | 0.5847 | 0.00687 | -0.0367 | 85.1092
4 | 0.6407 | 0.00695 | -0.0368 | 92.1871
4.5 | 0.6959 | 0.00703 | -0.0367 | 98.99
5 | 0.7495 | 0.00717 | -0.0364 | 104.5328
5.5 | 0.8011 | 0.00742 | -0.0357 | 107.965
6 | 0.843 | 0.00836 | -0.0336 | 100.8373
6.5 | 0.8776 | 0.01002 | -0.0308 | 87.5848
7 | 0.9334 | 0.01138 | -0.0327 | 82.0211
7.5 | 0.977 | 0.01238 | -0.0315 | 78.9176
8 | 1.0196 | 0.01331 | -0.0302 | 76.6041
8.5 | 1.0583 | 0.01435 | -0.0283 | 73.7491
9 | 1.0916 | 0.01549 | -0.0255 | 70.4713
9.5 | 1.1178 | 0.01658 | -0.0215 | 67.4186
10 | 1.1392 | 0.01814 | -0.0177 | 62.8004
10.5 | 1.1658 | 0.01963 | -0.015 | 59.3887
11 | 1.1827 | 0.02193 | -0.0119 | 53.9307
11.5 | 1.2086 | 0.0238 | -0.0099 | 50.7815
12 | 1.2295 | 0.02615 | -0.0078 | 47.0172
12.5 | 1.2425 | 0.02923 | -0.0056 | 42.5077
13 | 1.2646 | 0.03173 | -0.0042 | 39.855
13.5 | 1.2833 | 0.0346 | -0.003 | 37.0896
14 | 1.2885 | 0.0388 | -0.0016 | 33.2088
14.5 | 1.3038 | 0.04229 | -0.0008 | 30.83
15 | 1.3182 | 0.04603 | -0.0005 | 28.6378
15.5 | 1.3305 | 0.05022 | -0.0005 | 26.4934
16 | 1.3371 | 0.05521 | -0.0009 | 24.2184
16.5 | 1.3316 | 0.06184 | -0.0015 | 21.533
17 | 1.3389 | 0.06739 | -0.0029 | 19.8679
17.5 | 1.3399 | 0.07401 | -0.0048 | 18.1043
18 | 1.3387 | 0.08128 | -0.0073 | 16.4702
18.5 | 1.3342 | 0.08941 | -0.0107 | 14.9223
19 | 1.3252 | 0.09857 | -0.0148 | 13.4443
19.5 | 1.3078 | 0.1095 | -0.0201 | 11.9434
20 | 1.2847 | 0.12186 | -0.0266 | 10.5424

## 35. Re 750k Mach 0.10 (1)
BIGFOIL.COM POLAR EXPORT
GA 37-214
GA 37-214 |  |  |  | Cl Max: | 1.362 | at alpha= | 13 | deg
JavaFoil+Calcfoil stall+Eppler ext transition |  |  |  | L/D Max: | 114.194 | at alpha= | 5.5 | deg
Re: | 750000 |  |  | Cd Min: | 0.00672 | at alpha= | 0 | deg
Mach: | 0.1 |  |  | Cl=0 at alpha= | -1.6639 | deg
|  |  |  | @ Cl=0.1, Cd= | 0.00679
|  |  |  | @ Cl=0.4, Cd= | 0.0068072
|  |  |  | @ Cl=0.6, Cd= | 0.006978
alpha (deg) | Cl | Cd | Cm | Cl/Cd
-17.5 | -0.58 | 0.15796 | -0.003 | -3.67
-17 | -0.598 | 0.1496 | -0.003 | -3.999
-16.5 | -0.616 | 0.14104 | -0.003 | -4.367
-16 | -0.633 | 0.13128 | -0.004 | -4.82
-15.5 | -0.648 | 0.12316 | -0.004 | -5.264
-15 | -0.662 | 0.11698 | -0.004 | -5.662
-14.5 | -0.675 | 0.11295 | -0.004 | -5.972
-14 | -0.685 | 0.10691 | -0.005 | -6.405
-13.5 | -0.692 | 0.10083 | -0.005 | -6.868
-13 | -0.697 | 0.09523 | -0.005 | -7.323
-12.5 | -0.699 | 0.08868 | -0.005 | -7.886
-12 | -0.698 | 0.08238 | -0.006 | -8.47
-11.5 | -0.693 | 0.07765 | -0.006 | -8.923
-11 | -0.685 | 0.07404 | -0.006 | -9.245
-10.5 | -0.672 | 0.06862 | -0.006 | -9.796
-10 | -0.656 | 0.06464 | -0.007 | -10.155
-9.5 | -0.637 | 0.06067 | -0.007 | -10.495
-9 | -0.613 | 0.05674 | -0.008 | -10.812
-8.5 | -0.587 | 0.05387 | -0.008 | -10.894
-8 | -0.557 | 0.05045 | -0.009 | -11.035
-7.5 | -0.523 | 0.04723 | -0.009 | -11.081
-7 | -0.488 | 0.04396 | -0.011 | -11.112
-6.5 | -0.553 | 0.01116 | -0.023 | -49.594
-6 | -0.503 | 0.01082 | -0.024 | -46.469
-5.5 | -0.45 | 0.01095 | -0.025 | -41.071
-5 | -0.395 | 0.01065 | -0.025 | -37.099
-4.5 | -0.338 | 0.01031 | -0.026 | -32.816
-4 | -0.28 | 0.00999 | -0.027 | -28.073
-3.5 | -0.221 | 0.00974 | -0.028 | -22.74
-3 | -0.162 | 0.00946 | -0.029 | -17.106
-2.5 | -0.102 | 0.00928 | -0.03 | -10.959
-2 | -0.041 | 0.00675 | -0.03 | -6.109
-1.5 | 0.02 | 0.00678 | -0.031 | 2.879
-1 | 0.081 | 0.00679 | -0.032 | 11.867
-0.5 | 0.142 | 0.00679 | -0.033 | 20.83
0 | 0.204 | 0.00672 | -0.034 | 30.376
0.5 | 0.266 | 0.00681 | -0.035 | 39.022
1 | 0.327 | 0.00685 | -0.035 | 47.77
1.5 | 0.389 | 0.0068 | -0.036 | 57.174
2 | 0.45 | 0.00684 | -0.037 | 65.861
2.5 | 0.511 | 0.00685 | -0.038 | 74.517
3 | 0.572 | 0.00695 | -0.039 | 82.197
3.5 | 0.632 | 0.00701 | -0.04 | 90.227
4 | 0.693 | 0.00714 | -0.041 | 97.013
4.5 | 0.753 | 0.00729 | -0.041 | 103.256
5 | 0.812 | 0.00745 | -0.042 | 108.997
5.5 | 0.87 | 0.00762 | -0.043 | 114.194
6 | 0.928 | 0.01215 | -0.044 | 76.359
6.5 | 0.984 | 0.01269 | -0.045 | 77.513
7 | 1.016 | 0.01469 | -0.045 | 69.171
7.5 | 1.065 | 0.01546 | -0.045 | 68.846
8 | 1.11 | 0.01615 | -0.046 | 68.754
8.5 | 1.152 | 0.01697 | -0.047 | 67.921
9 | 1.192 | 0.01815 | -0.047 | 65.672
9.5 | 1.227 | 0.01954 | -0.048 | 62.825
10 | 1.26 | 0.02072 | -0.048 | 60.806
10.5 | 1.288 | 0.02217 | -0.049 | 58.103
11 | 1.313 | 0.02368 | -0.049 | 55.449
11.5 | 1.333 | 0.02546 | -0.05 | 52.35
12 | 1.347 | 0.02762 | -0.05 | 48.784
12.5 | 1.357 | 0.02978 | -0.051 | 45.584
13 | 1.362 | 0.03261 | -0.051 | 41.748
13.5 | 1.359 | 0.03649 | -0.051 | 37.226
14 | 1.339 | 0.04219 | -0.051 | 31.747
14.5 | 1.287 | 0.05624 | -0.049 | 22.879
15 | 1.163 | 0.10449 | -0.036 | 11.125
15.5 | 1.137 | 0.11329 | -0.034 | 10.04
16 | 1.113 | 0.12072 | -0.034 | 9.217
16.5 | 1.08 | 0.13079 | -0.032 | 8.257
17 | 1.049 | 0.13961 | -0.031 | 7.515
17.5 | 1.015 | 0.14776 | -0.03 | 6.868
18 | 0.98 | 0.15833 | -0.029 | 6.192

## 36. Re 750k Mach 0.10 (2)
BIGFOIL.COM POLAR EXPORT
GA 37-214
GA 37-214 |  |  |  | Cl Max: | 1.327 | at alpha= | 17 | deg
XFOIL ncrit=9 |  |  |  | L/D Max: | 107.597 | at alpha= | 5.5 | deg
Re: | 750000 |  |  | Cd Min: | 0.16023 | at alpha= | -15 | deg
Mach: | 0.1 |  |  | Cl=0 at alpha= | -1.6063 | deg
|  |  |  | @ Cl=0.1, Cd= | 0.006814
|  |  |  | @ Cl=0.4, Cd= | 0.0068278
|  |  |  | @ Cl=0.6, Cd= | 0.0069145
alpha (deg) | Cl | Cd | Cm | Cl/Cd
-15 | -0.5452 | 0.16023 | 0.0027 | -3.4026
-14.5 | -0.5379 | 0.1508 | -0.0015 | -3.567
-14 | -0.5195 | 0.14595 | -0.0034 | -3.5594
-13.5 | -0.509 | 0.13829 | -0.0071 | -3.6807
-13 | -0.5008 | 0.13021 | -0.0112 | -3.8461
-12.5 | -0.5106 | 0.1152 | -0.0197 | -4.4323
-12 | -0.5276 | 0.09755 | -0.0293 | -5.4085
-11.5 | -0.5846 | 0.07495 | -0.0463 | -7.7999
-10 | -0.7554 | 0.03966 | -0.0496 | -19.0469
-9.5 | -0.7517 | 0.03294 | -0.0461 | -22.8203
-9 | -0.7369 | 0.02671 | -0.0425 | -27.5889
-8.5 | -0.7023 | 0.02264 | -0.0402 | -31.0203
-8 | -0.6584 | 0.02029 | -0.0388 | -32.4495
-7.5 | -0.6141 | 0.01736 | -0.0375 | -35.3744
-7 | -0.565 | 0.01624 | -0.0368 | -34.7906
-6.5 | -0.5157 | 0.01493 | -0.036 | -34.5412
-6 | -0.4655 | 0.01387 | -0.0352 | -33.5616
-5.5 | -0.4176 | 0.01256 | -0.0342 | -33.2484
-5 | -0.3647 | 0.01185 | -0.0339 | -30.7764
-4.5 | -0.312 | 0.01106 | -0.0335 | -28.2098
-4 | -0.2575 | 0.01056 | -0.0334 | -24.3845
-3.5 | -0.2025 | 0.00996 | -0.0334 | -20.3313
-3 | -0.1483 | 0.00929 | -0.0334 | -15.9634
-2.5 | -0.102 | 0.00718 | -0.0331 | -14.2061
-2 | -0.0452 | 0.007 | -0.0333 | -6.4571
-1.5 | 0.0122 | 0.00687 | -0.0336 | 1.7758
-1 | 0.0697 | 0.00684 | -0.0339 | 10.1901
-0.5 | 0.1279 | 0.00679 | -0.0343 | 18.8365
0 | 0.1858 | 0.0068 | -0.0347 | 27.3235
0.5 | 0.2441 | 0.00676 | -0.0352 | 36.1095
1 | 0.302 | 0.0068 | -0.0356 | 44.4118
1.5 | 0.36 | 0.0068 | -0.0361 | 52.9412
2 | 0.4175 | 0.00684 | -0.0364 | 61.038
2.5 | 0.4751 | 0.00686 | -0.0367 | 69.2566
3 | 0.5315 | 0.00684 | -0.0367 | 77.7047
3.5 | 0.5883 | 0.0069 | -0.0369 | 85.2609
4 | 0.6448 | 0.00697 | -0.037 | 92.5108
4.5 | 0.7003 | 0.00705 | -0.0369 | 99.3333
5 | 0.7543 | 0.0072 | -0.0365 | 104.7639
5.5 | 0.8059 | 0.00749 | -0.0357 | 107.5968
6 | 0.8468 | 0.00852 | -0.0334 | 99.3897
6.5 | 0.8813 | 0.01017 | -0.0306 | 86.6568
7 | 0.9372 | 0.01153 | -0.0323 | 81.2836
7.5 | 0.9812 | 0.0125 | -0.0311 | 78.496
8 | 1.023 | 0.01348 | -0.0296 | 75.8902
8.5 | 1.0603 | 0.01458 | -0.0273 | 72.7229
9 | 1.0899 | 0.01575 | -0.0238 | 69.2
9.5 | 1.1164 | 0.0169 | -0.02 | 66.0592
10 | 1.1387 | 0.01852 | -0.0164 | 61.4849
10.5 | 1.1644 | 0.02017 | -0.0137 | 57.7293
11 | 1.1821 | 0.02251 | -0.0107 | 52.5144
11.5 | 1.207 | 0.02454 | -0.0087 | 49.185
12 | 1.2254 | 0.02716 | -0.0065 | 45.1178
12.5 | 1.2405 | 0.03018 | -0.0045 | 41.1034
13 | 1.2612 | 0.03289 | -0.0031 | 38.346
13.5 | 1.2785 | 0.036 | -0.0019 | 35.5139
14 | 1.2817 | 0.04048 | -0.0005 | 31.6625
14.5 | 1.2988 | 0.04395 | 0.0001 | 29.5518
15 | 1.312 | 0.04798 | 0.0004 | 27.3447
15.5 | 1.3229 | 0.05247 | 0.0003 | 25.2125
16 | 1.3244 | 0.05822 | -0.0003 | 22.7482
16.5 | 1.3228 | 0.06466 | -0.0013 | 20.4578
17 | 1.327 | 0.07084 | -0.0029 | 18.7324
17.5 | 1.3253 | 0.07808 | -0.0052 | 16.9736
18 | 1.3215 | 0.08602 | -0.0083 | 15.3627
18.5 | 1.314 | 0.09493 | -0.0122 | 13.8418
19 | 1.3016 | 0.10505 | -0.0171 | 12.3903
19.5 | 1.279 | 0.11722 | -0.0233 | 10.9111
20 | 1.256 | 0.13022 | -0.0307 | 9.6452

## 37. Re 750k Mach 0.25 (1)
BIGFOIL.COM POLAR EXPORT
GA 37-214
GA 37-214 |  |  |  | Cl Max: | 1.304 | at alpha= | 11.5 | deg
JavaFoil+Calcfoil stall+Eppler ext transition |  |  |  | L/D Max: | 114.519 | at alpha= | 5.5 | deg
Re: | 750000 |  |  | Cd Min: | 0.00682 | at alpha= | 0 | deg
Mach: | 0.25 |  |  | Cl=0 at alpha= | -1.6613 | deg
|  |  |  | @ Cl=0.1, Cd= | 0.0068327
|  |  |  | @ Cl=0.4, Cd= | 0.00693
|  |  |  | @ Cl=0.6, Cd= | 0.0071148
alpha (deg) | Cl | Cd | Cm | Cl/Cd
-15.5 | -0.325 | 0.13087 | -0.004 | -2.485
-15 | -0.376 | 0.13303 | -0.004 | -2.83
-14.5 | -0.423 | 0.12183 | -0.005 | -3.473
-14 | -0.466 | 0.11289 | -0.005 | -4.125
-13.5 | -0.504 | 0.10796 | -0.005 | -4.667
-13 | -0.537 | 0.09961 | -0.005 | -5.395
-12.5 | -0.566 | 0.09436 | -0.006 | -5.996
-12 | -0.589 | 0.08784 | -0.006 | -6.703
-11.5 | -0.606 | 0.08192 | -0.006 | -7.395
-11 | -0.617 | 0.07545 | -0.007 | -8.177
-10.5 | -0.621 | 0.07057 | -0.007 | -8.807
-10 | -0.62 | 0.06697 | -0.007 | -9.255
-9.5 | -0.612 | 0.06296 | -0.007 | -9.717
-9 | -0.598 | 0.05869 | -0.007 | -10.189
-8.5 | -0.579 | 0.05507 | -0.008 | -10.508
-8 | -0.555 | 0.05154 | -0.009 | -10.759
-7.5 | -0.525 | 0.04801 | -0.009 | -10.944
-7 | -0.492 | 0.04491 | -0.01 | -10.96
-6.5 | -0.456 | 0.04203 | -0.011 | -10.857
-6 | -0.512 | 0.01108 | -0.024 | -46.222
-5.5 | -0.46 | 0.0112 | -0.025 | -41.027
-5 | -0.404 | 0.01088 | -0.026 | -37.172
-4.5 | -0.347 | 0.01047 | -0.027 | -33.092
-4 | -0.287 | 0.01023 | -0.028 | -28.11
-3.5 | -0.227 | 0.00991 | -0.029 | -22.931
-3 | -0.166 | 0.00958 | -0.03 | -17.339
-2.5 | -0.104 | 0.00943 | -0.03 | -11.082
-2 | -0.042 | 0.00687 | -0.031 | -6.166
-1.5 | 0.02 | 0.00687 | -0.032 | 2.921
-1 | 0.083 | 0.00683 | -0.033 | 12.112
-0.5 | 0.145 | 0.00684 | -0.034 | 21.257
0 | 0.21 | 0.00682 | -0.035 | 30.752
0.5 | 0.273 | 0.00691 | -0.036 | 39.537
1 | 0.336 | 0.00696 | -0.036 | 48.33
1.5 | 0.4 | 0.00693 | -0.037 | 57.652
2 | 0.463 | 0.00698 | -0.038 | 66.291
2.5 | 0.525 | 0.00699 | -0.039 | 75.05
3 | 0.587 | 0.00709 | -0.04 | 82.765
3.5 | 0.65 | 0.00721 | -0.041 | 90.044
4 | 0.712 | 0.0073 | -0.042 | 97.42
4.5 | 0.773 | 0.00745 | -0.042 | 103.735
5 | 0.834 | 0.0076 | -0.043 | 109.705
5.5 | 0.893 | 0.0078 | -0.044 | 114.519
6 | 0.942 | 0.01275 | -0.045 | 73.853
6.5 | 0.988 | 0.01371 | -0.045 | 72.032
7 | 1.036 | 0.01543 | -0.046 | 67.163
7.5 | 1.084 | 0.01635 | -0.046 | 66.311
8 | 1.129 | 0.01736 | -0.047 | 64.994
8.5 | 1.169 | 0.01809 | -0.048 | 64.627
9 | 1.204 | 0.01966 | -0.048 | 61.261
9.5 | 1.236 | 0.02111 | -0.049 | 58.516
10 | 1.262 | 0.02251 | -0.049 | 56.08
10.5 | 1.283 | 0.0242 | -0.05 | 53
11 | 1.297 | 0.02617 | -0.05 | 49.557
11.5 | 1.304 | 0.02843 | -0.051 | 45.857
12 | 1.302 | 0.03123 | -0.051 | 41.683
12.5 | 1.288 | 0.0357 | -0.051 | 36.066
13 | 1.14 | 0.08045 | -0.039 | 14.169
13.5 | 1.103 | 0.09615 | -0.033 | 11.47
14 | 1.071 | 0.10536 | -0.031 | 10.169
14.5 | 1.026 | 0.11356 | -0.028 | 9.034
15 | 0.976 | 0.1233 | -0.027 | 7.913
15.5 | 0.918 | 0.13196 | -0.025 | 6.959
16 | 0.855 | 0.14131 | -0.025 | 6.054
16.5 | 0.787 | 0.15315 | -0.023 | 5.137

## 38. Re 750k Mach 0.25 (2)
BIGFOIL.COM POLAR EXPORT
GA 37-214
GA 37-214 |  |  |  | Cl Max: | 1.2709 | at alpha= | 15.5 | deg
XFOIL ncrit=9 |  |  |  | L/D Max: | 106.756 | at alpha= | 5.5 | deg
Re: | 750000 |  |  | Cd Min: | 0.23892 | at alpha= | -20 | deg
Mach: | 0.25 |  |  | Cl=0 at alpha= | -1.6073 | deg
|  |  |  | @ Cl=0.1, Cd= | 0.0069308
|  |  |  | @ Cl=0.4, Cd= | 0.0069527
|  |  |  | @ Cl=0.6, Cd= | 0.0070457
alpha (deg) | Cl | Cd | Cm | Cl/Cd
-20 | -0.7018 | 0.23892 | 0.0482 | -2.9374
-19.5 | -0.681 | 0.2329 | 0.0451 | -2.924
-19 | -0.6621 | 0.22698 | 0.0412 | -2.917
-18.5 | -0.644 | 0.22037 | 0.037 | -2.9224
-18 | -0.6268 | 0.21285 | 0.0324 | -2.9448
-17.5 | -0.6176 | 0.2034 | 0.0257 | -3.0364
-17 | -0.5971 | 0.19651 | 0.023 | -3.0385
-16.5 | -0.5787 | 0.19012 | 0.0194 | -3.0439
-16 | -0.5613 | 0.18342 | 0.0156 | -3.0602
-15.5 | -0.5456 | 0.17603 | 0.0115 | -3.0995
-15 | -0.5421 | 0.16466 | 0.0041 | -3.2922
-14.5 | -0.5307 | 0.15592 | 0.0002 | -3.4037
-14 | -0.5104 | 0.1507 | -0.0017 | -3.3869
-13.5 | -0.4983 | 0.1431 | -0.0056 | -3.4822
-13 | -0.4887 | 0.13479 | -0.0098 | -3.6256
-12.5 | -0.4933 | 0.12114 | -0.0179 | -4.0721
-12 | -0.5007 | 0.1086 | -0.0241 | -4.6105
-11.5 | -0.4939 | 0.10158 | -0.0272 | -4.8622
-11 | -0.4926 | 0.09318 | -0.0314 | -5.2865
-10.5 | -0.5061 | 0.07227 | -0.0508 | -7.0029
-10 | -0.5563 | 0.05912 | -0.059 | -9.4097
-9.5 | -0.6896 | 0.04083 | -0.0561 | -16.8895
-9 | -0.6915 | 0.03593 | -0.0518 | -19.2458
-8.5 | -0.6884 | 0.02952 | -0.0475 | -23.3198
-8 | -0.6634 | 0.02436 | -0.0442 | -27.2332
-7.5 | -0.6241 | 0.02046 | -0.042 | -30.5034
-7 | -0.5775 | 0.01796 | -0.0406 | -32.1548
-6.5 | -0.5272 | 0.01634 | -0.0394 | -32.2644
-6 | -0.4763 | 0.01477 | -0.0382 | -32.2478
-5.5 | -0.4263 | 0.01335 | -0.0369 | -31.9326
-5 | -0.3744 | 0.01233 | -0.036 | -30.365
-4.5 | -0.3197 | 0.01157 | -0.0354 | -27.6318
-4 | -0.2647 | 0.01082 | -0.035 | -24.464
-3.5 | -0.2084 | 0.01021 | -0.0348 | -20.4114
-3 | -0.1512 | 0.00965 | -0.0348 | -15.6684
-2.5 | -0.1051 | 0.00737 | -0.0342 | -14.2605
-2 | -0.0465 | 0.00709 | -0.0344 | -6.5585
-1.5 | 0.0127 | 0.00702 | -0.0346 | 1.8091
-1 | 0.0724 | 0.00694 | -0.035 | 10.4323
-0.5 | 0.1321 | 0.00692 | -0.0353 | 19.0896
0 | 0.1923 | 0.0069 | -0.0358 | 27.8696
0.5 | 0.2524 | 0.0069 | -0.0363 | 36.5797
1 | 0.3123 | 0.00692 | -0.0367 | 45.1301
1.5 | 0.3722 | 0.00692 | -0.0372 | 53.7861
2 | 0.4318 | 0.00699 | -0.0375 | 61.774
2.5 | 0.4912 | 0.007 | -0.0378 | 70.1714
3 | 0.5496 | 0.00702 | -0.0378 | 78.2906
3.5 | 0.6084 | 0.00705 | -0.0378 | 86.2979
4 | 0.667 | 0.00712 | -0.0379 | 93.6798
4.5 | 0.7249 | 0.00723 | -0.0377 | 100.2628
5 | 0.7804 | 0.0074 | -0.0371 | 105.4595
5.5 | 0.8327 | 0.0078 | -0.036 | 106.7564
6 | 0.8661 | 0.00946 | -0.0323 | 91.5539
6.5 | 0.9009 | 0.01099 | -0.029 | 81.9745
7 | 0.9576 | 0.01226 | -0.0302 | 78.1077
7.5 | 1.0002 | 0.01329 | -0.0283 | 75.2596
8 | 1.037 | 0.01444 | -0.0255 | 71.8144
8.5 | 1.0632 | 0.01567 | -0.0209 | 67.8494
9 | 1.0869 | 0.01722 | -0.0168 | 63.1185
9.5 | 1.1076 | 0.01925 | -0.013 | 57.5377
10 | 1.1347 | 0.02113 | -0.0103 | 53.7009
10.5 | 1.1508 | 0.0239 | -0.0072 | 48.1506
11 | 1.1748 | 0.02631 | -0.0049 | 44.6522
11.5 | 1.1953 | 0.0291 | -0.0028 | 41.0756
12 | 1.2034 | 0.03301 | -0.0004 | 36.4556
12.5 | 1.2239 | 0.03611 | 0.0011 | 33.8937
13 | 1.2392 | 0.03978 | 0.0024 | 31.1513
14 | 1.2566 | 0.04911 | 0.0039 | 25.5875
14.5 | 1.265 | 0.05425 | 0.004 | 23.318
15 | 1.2706 | 0.06002 | 0.0034 | 21.1696
15.5 | 1.2709 | 0.06674 | 0.002 | 19.0426
16 | 1.2596 | 0.07533 | -0.0004 | 16.7211
16.5 | 1.25 | 0.08439 | -0.0037 | 14.8122
17 | 1.2354 | 0.09482 | -0.0084 | 13.0289
17.5 | 1.2144 | 0.10701 | -0.0146 | 11.3485
18 | 1.1913 | 0.12029 | -0.0221 | 9.9036
18.5 | 1.1627 | 0.1354 | -0.0314 | 8.5871
19 | 1.1251 | 0.15317 | -0.0428 | 7.3454
19.5 | 1.0653 | 0.17793 | -0.0589 | 5.9872

## 39. Re 750k Mach 0.50 (1)
BIGFOIL.COM POLAR EXPORT
GA 37-214
GA 37-214 |  |  |  | Cl Max: | 1.211 | at alpha= | 20 | deg
JavaFoil+Calcfoil stall+Eppler ext transition |  |  |  | L/D Max: | 109.676 | at alpha= | 5 | deg
Re: | 750000 |  |  | Cd Min: | 0.00716 | at alpha= | -1.5 | deg
Mach: | 0.5 |  |  | Cl=0 at alpha= | -1.6594 | deg
|  |  |  | @ Cl=0.1, Cd= | 0.0071823
|  |  |  | @ Cl=0.4, Cd= | 0.0074304
|  |  |  | @ Cl=0.6, Cd= | 0.0076
alpha (deg) | Cl | Cd | Cm | Cl/Cd
-20 | -1.01 | 0.21132 | -0.002 | -4.78
-19.5 | -0.984 | 0.20386 | -0.003 | -4.825
-19 | -0.957 | 0.19849 | -0.003 | -4.822
-18.5 | -0.933 | 0.1908 | -0.004 | -4.889
-18 | -0.902 | 0.18571 | -0.004 | -4.859
-17.5 | -0.875 | 0.18143 | -0.004 | -4.822
-17 | -0.848 | 0.17169 | -0.004 | -4.937
-16.5 | -0.82 | 0.16617 | -0.005 | -4.936
-16 | -0.794 | 0.16275 | -0.005 | -4.876
-15.5 | -0.766 | 0.15862 | -0.006 | -4.831
-15 | -0.739 | 0.15529 | -0.006 | -4.761
-14.5 | -0.712 | 0.14744 | -0.006 | -4.831
-14 | -0.685 | 0.13803 | -0.007 | -4.965
-13.5 | -0.658 | 0.13425 | -0.007 | -4.904
-13 | -0.629 | 0.12725 | -0.007 | -4.946
-12.5 | -0.602 | 0.12041 | -0.007 | -4.998
-12 | -0.574 | 0.11792 | -0.007 | -4.872
-11.5 | -0.547 | 0.11464 | -0.008 | -4.773
-11 | -0.52 | 0.11149 | -0.008 | -4.662
-10.5 | -0.492 | 0.10597 | -0.009 | -4.647
-10 | -0.465 | 0.10561 | -0.009 | -4.402
-9.5 | -0.437 | 0.095 | -0.009 | -4.6
-9 | -0.41 | 0.06804 | -0.009 | -6.019
-8.5 | -0.382 | 0.05982 | -0.01 | -6.386
-8 | -0.354 | 0.05553 | -0.01 | -6.382
-7.5 | -0.326 | 0.05702 | -0.01 | -5.721
-7 | -0.299 | 0.04961 | -0.01 | -6.018
-6.5 | -0.404 | 0.04784 | -0.01 | -8.446
-6 | -0.417 | 0.04384 | -0.01 | -9.518
-5.5 | -0.393 | 0.04028 | -0.011 | -9.747
-5 | -0.354 | 0.03751 | -0.012 | -9.448
-4.5 | -0.38 | 0.01126 | -0.03 | -33.713
-4 | -0.317 | 0.01111 | -0.031 | -28.576
-3.5 | -0.252 | 0.01069 | -0.032 | -23.576
-3 | -0.185 | 0.01032 | -0.033 | -17.911
-2.5 | -0.117 | 0.01 | -0.034 | -11.652
-2 | -0.047 | 0.00973 | -0.035 | -4.86
-1.5 | 0.022 | 0.00716 | -0.036 | 3.127
-1 | 0.092 | 0.00718 | -0.037 | 12.886
-0.5 | 0.163 | 0.0072 | -0.038 | 22.591
0 | 0.235 | 0.00719 | -0.039 | 32.631
0.5 | 0.305 | 0.00731 | -0.04 | 41.742
1 | 0.376 | 0.0074 | -0.041 | 50.808
1.5 | 0.447 | 0.00749 | -0.042 | 59.615
2 | 0.517 | 0.00764 | -0.043 | 67.752
2.5 | 0.586 | 0.00758 | -0.044 | 77.334
3 | 0.656 | 0.00768 | -0.045 | 85.338
3.5 | 0.725 | 0.00783 | -0.046 | 92.656
4 | 0.794 | 0.00802 | -0.047 | 98.936
4.5 | 0.861 | 0.00825 | -0.048 | 104.432
5 | 0.927 | 0.00845 | -0.048 | 109.676
5.5 | 0.963 | 0.01486 | -0.048 | 64.794
6 | 1.016 | 0.01703 | -0.049 | 59.658
6.5 | 1.067 | 0.01829 | -0.049 | 58.32
7 | 1.111 | 0.01973 | -0.05 | 56.28
7.5 | 1.145 | 0.02142 | -0.051 | 53.465
8 | 1.16 | 0.02382 | -0.051 | 48.686
8.5 | 1.144 | 0.02639 | -0.052 | 43.348
9 | 1.032 | 0.03228 | -0.051 | 31.954
9.5 | 0.627 | 0.06861 | -0.027 | 9.142
10 | 0.653 | 0.09558 | -0.024 | 6.83
10.5 | 0.68 | 0.10601 | -0.024 | 6.416
11 | 0.709 | 0.11297 | -0.026 | 6.272
11.5 | 0.736 | 0.11466 | -0.027 | 6.42
12 | 0.764 | 0.11902 | -0.027 | 6.418
12.5 | 0.792 | 0.12739 | -0.029 | 6.218
13 | 0.822 | 0.13629 | -0.032 | 6.029
13.5 | 0.849 | 0.14308 | -0.032 | 5.933
14 | 0.877 | 0.15006 | -0.033 | 5.842
14.5 | 0.904 | 0.15456 | -0.034 | 5.85
15 | 0.933 | 0.15993 | -0.035 | 5.833
15.5 | 0.962 | 0.16609 | -0.037 | 5.79
16 | 0.993 | 0.17845 | -0.04 | 5.565
16.5 | 1.017 | 0.18031 | -0.039 | 5.643
17 | 1.044 | 0.18648 | -0.04 | 5.6
17.5 | 1.072 | 0.19283 | -0.04 | 5.558
18 | 1.099 | 0.19408 | -0.041 | 5.662
18.5 | 1.127 | 0.2041 | -0.042 | 5.521
19 | 1.156 | 0.20782 | -0.044 | 5.564
19.5 | 1.188 | 0.22035 | -0.046 | 5.392
20 | 1.211 | 0.21691 | -0.045 | 5.584

## 40. Re 750k Mach 0.50 (2)
BIGFOIL.COM POLAR EXPORT
GA 37-214
GA 37-214 |  |  |  | Cl Max: | 1.1203 | at alpha= | 11.5 | deg
XFOIL ncrit=9 |  |  |  | L/D Max: | 104.125 | at alpha= | 4.5 | deg
Re: | 750000 |  |  | Cd Min: | 0.26356 | at alpha= | -20 | deg
Mach: | 0.5 |  |  | Cl=0 at alpha= | -1.612 | deg
|  |  |  | @ Cl=0.1, Cd= | 0.0074322
|  |  |  | @ Cl=0.4, Cd= | 0.0075382
|  |  |  | @ Cl=0.6, Cd= | 0.0076585
alpha (deg) | Cl | Cd | Cm | Cl/Cd
-20 | -0.7565 | 0.26356 | 0.0616 | -2.8703
-19.5 | -0.7335 | 0.25614 | 0.0568 | -2.8637
-19 | -0.7107 | 0.2483 | 0.0517 | -2.8623
-18.5 | -0.6883 | 0.23973 | 0.0463 | -2.8711
-18 | -0.6685 | 0.23075 | 0.0399 | -2.8971
-17.5 | -0.6467 | 0.22208 | 0.035 | -2.912
-17 | -0.6226 | 0.21482 | 0.0311 | -2.8982
-16.5 | -0.6003 | 0.20711 | 0.0264 | -2.8985
-16 | -0.5785 | 0.19905 | 0.0216 | -2.9063
-15.5 | -0.5648 | 0.18923 | 0.0141 | -2.9847
-15 | -0.5421 | 0.18075 | 0.0104 | -2.9992
-14.5 | -0.5194 | 0.17337 | 0.0067 | -2.9959
-14 | -0.4989 | 0.16579 | 0.0025 | -3.0092
-13.5 | -0.4808 | 0.15742 | -0.0023 | -3.0542
-13 | -0.4734 | 0.14632 | -0.0102 | -3.2354
-12.5 | -0.4541 | 0.1379 | -0.0145 | -3.293
-12 | -0.4266 | 0.13044 | -0.0198 | -3.2705
-11.5 | -0.4154 | 0.12272 | -0.023 | -3.3849
-11 | -0.4135 | 0.11165 | -0.0299 | -3.7035
-10.5 | -0.4095 | 0.1014 | -0.0356 | -4.0385
-10 | -0.4069 | 0.09097 | -0.0413 | -4.4729
-9.5 | -0.4139 | 0.07972 | -0.0462 | -5.1919
-9 | -0.4184 | 0.06998 | -0.0522 | -5.9789
-8.5 | -0.4423 | 0.0566 | -0.0623 | -7.8145
-8 | -0.4749 | 0.04645 | -0.0684 | -10.2239
-7.5 | -0.506 | 0.03919 | -0.0688 | -12.9115
-7 | -0.5309 | 0.03366 | -0.0635 | -15.7724
-6.5 | -0.5278 | 0.02793 | -0.0588 | -18.8972
-6 | -0.5019 | 0.02263 | -0.0545 | -22.1785
-5.5 | -0.4564 | 0.01839 | -0.0511 | -24.8178
-5 | -0.4028 | 0.01549 | -0.0482 | -26.0039
-4 | -0.2895 | 0.01249 | -0.0436 | -23.1785
-3.5 | -0.2306 | 0.0114 | -0.042 | -20.2281
-3 | -0.1675 | 0.01059 | -0.0411 | -15.8168
-2.5 | -0.1031 | 0.00997 | -0.0405 | -10.341
-2 | -0.0523 | 0.00761 | -0.0395 | -6.8725
-1.5 | 0.0151 | 0.00749 | -0.0395 | 2.016
-1 | 0.0833 | 0.00742 | -0.0396 | 11.2264
-0.5 | 0.1518 | 0.00747 | -0.04 | 20.3213
0 | 0.2209 | 0.00744 | -0.0405 | 29.6909
0.5 | 0.2896 | 0.00748 | -0.041 | 38.7166
1 | 0.3584 | 0.00752 | -0.0415 | 47.6596
1.5 | 0.427 | 0.00755 | -0.0419 | 56.5563
2 | 0.4955 | 0.00763 | -0.0422 | 64.941
2.5 | 0.5639 | 0.00768 | -0.0423 | 73.4245
3 | 0.6312 | 0.00764 | -0.042 | 82.6178
3.5 | 0.6992 | 0.00773 | -0.0417 | 90.4528
4 | 0.7671 | 0.00783 | -0.0412 | 97.9693
4.5 | 0.833 | 0.008 | -0.0401 | 104.125
5 | 0.8891 | 0.00865 | -0.0375 | 102.7861
5.5 | 0.9049 | 0.01113 | -0.03 | 81.3028
6 | 0.9194 | 0.01278 | -0.0217 | 71.9405
6.5 | 0.952 | 0.01459 | -0.0178 | 65.2502
7 | 0.9782 | 0.01678 | -0.0135 | 58.2956
7.5 | 1.0026 | 0.01939 | -0.0096 | 51.7071
8 | 1.0272 | 0.02222 | -0.006 | 46.2286
8.5 | 1.047 | 0.02551 | -0.0025 | 41.0427
9 | 1.0684 | 0.0289 | 0.0007 | 36.9689
9.5 | 1.0825 | 0.03294 | 0.0039 | 32.8628
10 | 1.0984 | 0.03711 | 0.0066 | 29.5985
10.5 | 1.1061 | 0.04221 | 0.0089 | 26.2047
11 | 1.118 | 0.0474 | 0.0108 | 23.5865
11.5 | 1.1203 | 0.05392 | 0.0115 | 20.7771
12 | 1.1117 | 0.06214 | 0.0104 | 17.8902
12.5 | 1.0916 | 0.07235 | 0.0071 | 15.0878
13 | 1.063 | 0.08469 | 0.0014 | 12.5517
13.5 | 1.0288 | 0.09917 | -0.0071 | 10.3741
14 | 0.9929 | 0.11536 | -0.0175 | 8.607
14.5 | 0.9526 | 0.13376 | -0.0296 | 7.1217
15 | 0.9128 | 0.15351 | -0.0422 | 5.9462
15.5 | 0.9038 | 0.16776 | -0.0509 | 5.3875
16 | 0.8999 | 0.18145 | -0.0593 | 4.9595
16.5 | 0.8956 | 0.19725 | -0.0684 | 4.5404

## 41. Re 1M Mach 0.00 (1)
BIGFOIL.COM POLAR EXPORT
GA 37-214
GA 37-214 |  |  |  | Cl Max: | 1.38 | at alpha= | 13.5 | deg
JavaFoil+Calcfoil stall+Eppler ext transition |  |  |  | L/D Max: | 122.98 | at alpha= | 5.5 | deg
Re: | 1000000 |  |  | Cd Min: | 0.00628 | at alpha= | -1.5 | deg
Mach: | 0 |  |  | Cl=0 at alpha= | -1.6583 | deg
|  |  |  | @ Cl=0.1, Cd= | 0.0063469
|  |  |  | @ Cl=0.4, Cd= | 0.0064679
|  |  |  | @ Cl=0.6, Cd= | 0.0065662
alpha (deg) | Cl | Cd | Cm | Cl/Cd
-18 | -0.611 | 0.15209 | -0.003 | -4.015
-17.5 | -0.627 | 0.14788 | -0.003 | -4.237
-17 | -0.642 | 0.14339 | -0.003 | -4.479
-16.5 | -0.657 | 0.13435 | -0.003 | -4.889
-16 | -0.67 | 0.12767 | -0.004 | -5.251
-15.5 | -0.683 | 0.11979 | -0.004 | -5.7
-15 | -0.694 | 0.11449 | -0.004 | -6.058
-14.5 | -0.702 | 0.10961 | -0.004 | -6.408
-14 | -0.709 | 0.10315 | -0.005 | -6.877
-13.5 | -0.714 | 0.09765 | -0.005 | -7.309
-13 | -0.716 | 0.09132 | -0.005 | -7.837
-12.5 | -0.715 | 0.0871 | -0.006 | -8.204
-12 | -0.71 | 0.08082 | -0.006 | -8.791
-11.5 | -0.703 | 0.07656 | -0.006 | -9.186
-11 | -0.692 | 0.07132 | -0.006 | -9.709
-10.5 | -0.679 | 0.06689 | -0.007 | -10.143
-10 | -0.661 | 0.06316 | -0.007 | -10.461
-9.5 | -0.639 | 0.05995 | -0.007 | -10.666
-9 | -0.615 | 0.05604 | -0.008 | -10.981
-8.5 | -0.588 | 0.05215 | -0.009 | -11.269
-8 | -0.558 | 0.04919 | -0.01 | -11.345
-7.5 | -0.526 | 0.04501 | -0.011 | -11.695
-7 | -0.6 | 0.01103 | -0.022 | -54.346
-6.5 | -0.552 | 0.0106 | -0.023 | -52.031
-6 | -0.501 | 0.01026 | -0.024 | -48.817
-5.5 | -0.448 | 0.01034 | -0.025 | -43.349
-5 | -0.393 | 0.0098 | -0.025 | -40.15
-4.5 | -0.337 | 0.00947 | -0.026 | -35.58
-4 | -0.279 | 0.00941 | -0.027 | -29.645
-3.5 | -0.22 | 0.00918 | -0.028 | -23.998
-3 | -0.161 | 0.00892 | -0.029 | -18.051
-2.5 | -0.101 | 0.00876 | -0.029 | -11.56
-2 | -0.041 | 0.00633 | -0.03 | -6.491
-1.5 | 0.019 | 0.00628 | -0.031 | 3.091
-1 | 0.08 | 0.00636 | -0.032 | 12.609
-0.5 | 0.141 | 0.00632 | -0.033 | 22.273
0 | 0.203 | 0.00629 | -0.034 | 32.29
0.5 | 0.264 | 0.00632 | -0.034 | 41.833
1 | 0.326 | 0.00644 | -0.035 | 50.547
1.5 | 0.387 | 0.00647 | -0.036 | 59.82
2 | 0.448 | 0.00646 | -0.037 | 69.361
2.5 | 0.508 | 0.00648 | -0.038 | 78.422
3 | 0.569 | 0.00653 | -0.039 | 87.155
3.5 | 0.629 | 0.0066 | -0.039 | 95.286
4 | 0.689 | 0.00671 | -0.04 | 102.73
4.5 | 0.749 | 0.0068 | -0.041 | 110.105
5 | 0.808 | 0.00689 | -0.042 | 117.246
5.5 | 0.866 | 0.00704 | -0.043 | 122.98
6 | 0.923 | 0.01136 | -0.044 | 81.294
6.5 | 0.979 | 0.01186 | -0.045 | 82.542
7 | 1.02 | 0.01358 | -0.045 | 75.075
7.5 | 1.064 | 0.0142 | -0.045 | 74.93
8 | 1.11 | 0.01501 | -0.046 | 73.913
8.5 | 1.152 | 0.01577 | -0.046 | 73.057
9 | 1.192 | 0.01682 | -0.047 | 70.879
9.5 | 1.229 | 0.01809 | -0.048 | 67.917
10 | 1.262 | 0.01916 | -0.048 | 65.874
10.5 | 1.292 | 0.02043 | -0.049 | 63.251
11 | 1.318 | 0.02185 | -0.049 | 60.321
11.5 | 1.339 | 0.02342 | -0.05 | 57.198
12 | 1.356 | 0.02534 | -0.051 | 53.537
12.5 | 1.369 | 0.02722 | -0.051 | 50.316
13 | 1.377 | 0.02951 | -0.051 | 46.673
13.5 | 1.38 | 0.03246 | -0.052 | 42.511
14 | 1.374 | 0.03555 | -0.052 | 38.64
14.5 | 1.354 | 0.03977 | -0.052 | 34.045
15 | 1.325 | 0.0461 | -0.052 | 28.739
15.5 | 1.29 | 0.05432 | -0.051 | 23.742
16 | 1.186 | 0.09203 | -0.044 | 12.888
16.5 | 1.134 | 0.11348 | -0.039 | 9.997
17 | 1.1 | 0.12509 | -0.038 | 8.797
17.5 | 1.066 | 0.13731 | -0.035 | 7.761
18 | 1.034 | 0.14679 | -0.034 | 7.042
18.5 | 1.001 | 0.15609 | -0.033 | 6.411

## 42. Re 1M Mach 0.00 (2)
BIGFOIL.COM POLAR EXPORT
GA 37-214
GA 37-214 |  |  |  | Cl Max: | 1.4011 | at alpha= | 17 | deg
XFOIL ncrit=9 |  |  |  | L/D Max: | 113.069 | at alpha= | 5 | deg
Re: | 1000000 |  |  | Cd Min: | 0.16625 | at alpha= | -15.5 | deg
Mach: | 0 |  |  | Cl=0 at alpha= | -1.6094 | deg
|  |  |  | @ Cl=0.1, Cd= | 0.0061831
|  |  |  | @ Cl=0.4, Cd= | 0.00614
|  |  |  | @ Cl=0.6, Cd= | 0.0062484
alpha (deg) | Cl | Cd | Cm | Cl/Cd
-15.5 | -0.5573 | 0.16625 | 0.0068 | -3.3522
-15 | -0.5457 | 0.15883 | 0.0036 | -3.4357
-14.5 | -0.5324 | 0.15187 | 0.0001 | -3.5056
-14 | -0.5186 | 0.14538 | -0.0033 | -3.5672
-13.5 | -0.5118 | 0.13653 | -0.0076 | -3.7486
-13 | -0.5221 | 0.12049 | -0.016 | -4.3331
-12.5 | -0.6647 | 0.0708 | -0.0423 | -9.3884
-12 | -0.7214 | 0.05576 | -0.0528 | -12.9376
-11.5 | -0.7844 | 0.0437 | -0.0569 | -17.9497
-11 | -0.8397 | 0.03541 | -0.0512 | -23.7136
-10.5 | -0.8546 | 0.02887 | -0.045 | -29.6017
-10 | -0.8318 | 0.02523 | -0.0419 | -32.9687
-9.5 | -0.7954 | 0.02322 | -0.04 | -34.255
-9 | -0.7615 | 0.01902 | -0.0379 | -40.0368
-8.5 | -0.7173 | 0.01734 | -0.0368 | -41.3668
-8 | -0.6702 | 0.01617 | -0.0359 | -41.4471
-7.5 | -0.622 | 0.01505 | -0.0351 | -41.3289
-7 | -0.5718 | 0.01421 | -0.0345 | -40.2393
-6.5 | -0.5246 | 0.01284 | -0.0335 | -40.8567
-6 | -0.474 | 0.01197 | -0.033 | -39.599
-5.5 | -0.4214 | 0.01136 | -0.0327 | -37.0951
-5 | -0.3686 | 0.01062 | -0.0325 | -34.7081
-4.5 | -0.3139 | 0.01016 | -0.0325 | -30.8957
-4 | -0.2592 | 0.00966 | -0.0325 | -26.8323
-3.5 | -0.2035 | 0.00922 | -0.0327 | -22.0716
-3 | -0.1482 | 0.0088 | -0.0328 | -16.8409
-2.5 | -0.101 | 0.00674 | -0.0327 | -14.9852
-2 | -0.045 | 0.00644 | -0.0329 | -6.9876
-1.5 | 0.0126 | 0.00628 | -0.0334 | 2.0064
-1 | 0.0698 | 0.00623 | -0.0337 | 11.2039
-0.5 | 0.1278 | 0.00614 | -0.0342 | 20.8143
0 | 0.1857 | 0.00615 | -0.0347 | 30.1951
0.5 | 0.2438 | 0.00612 | -0.0352 | 39.8366
1 | 0.3017 | 0.00611 | -0.0357 | 49.3781
1.5 | 0.3595 | 0.00614 | -0.0362 | 58.5505
2 | 0.4172 | 0.00614 | -0.0366 | 67.9479
2.5 | 0.4745 | 0.00614 | -0.037 | 77.2801
3 | 0.5313 | 0.00619 | -0.0372 | 85.832
3.5 | 0.5884 | 0.00623 | -0.0376 | 94.4462
4 | 0.6451 | 0.00632 | -0.0379 | 102.0728
4.5 | 0.7011 | 0.00645 | -0.038 | 108.6977
5 | 0.7553 | 0.00668 | -0.0379 | 113.0689
5.5 | 0.8057 | 0.00723 | -0.0373 | 111.4385
6 | 0.8445 | 0.00878 | -0.0351 | 96.1845
6.5 | 0.8831 | 0.00998 | -0.0328 | 88.487
7 | 0.9262 | 0.0108 | -0.031 | 85.7593
7.5 | 0.9839 | 0.01166 | -0.0327 | 84.3825
8 | 1.0285 | 0.01251 | -0.0316 | 82.2142
8.5 | 1.0701 | 0.01344 | -0.0301 | 79.6205
9 | 1.109 | 0.01437 | -0.0281 | 77.1747
9.5 | 1.1409 | 0.01536 | -0.0249 | 74.2773
10 | 1.1651 | 0.01653 | -0.0209 | 70.484
10.5 | 1.1902 | 0.01792 | -0.0175 | 66.4174
11 | 1.2165 | 0.01943 | -0.0149 | 62.6094
11.5 | 1.2347 | 0.02163 | -0.0119 | 57.0828
12 | 1.263 | 0.02332 | -0.0101 | 54.1595
12.5 | 1.2857 | 0.0255 | -0.0082 | 50.4196
13 | 1.2984 | 0.02857 | -0.0059 | 45.4463
13.5 | 1.3214 | 0.03095 | -0.0046 | 42.6947
14 | 1.3416 | 0.03364 | -0.0034 | 39.8811
14.5 | 1.356 | 0.03695 | -0.0023 | 36.6982
15 | 1.3604 | 0.04137 | -0.0013 | 32.8837
15.5 | 1.3755 | 0.04504 | -0.0009 | 30.5395
16 | 1.3883 | 0.0491 | -0.0009 | 28.2749
16.5 | 1.396 | 0.05394 | -0.0012 | 25.8806
17 | 1.4011 | 0.05932 | -0.002 | 23.6194
17.5 | 1.3866 | 0.06749 | -0.0037 | 20.5453
18 | 1.3879 | 0.07408 | -0.0057 | 18.7352
18.5 | 1.3899 | 0.08085 | -0.0081 | 17.1911
19 | 1.3815 | 0.08952 | -0.0116 | 15.4323
19.5 | 1.371 | 0.09894 | -0.0159 | 13.8569
20 | 1.3547 | 0.10983 | -0.0213 | 12.3345

## 43. Re 1M Mach 0.10 (1)
BIGFOIL.COM POLAR EXPORT
GA 37-214
GA 37-214 |  |  |  | Cl Max: | 1.368 | at alpha= | 13 | deg
JavaFoil+Calcfoil stall+Eppler ext transition |  |  |  | L/D Max: | 122.753 | at alpha= | 5.5 | deg
Re: | 1000000 |  |  | Cd Min: | 0.0063 | at alpha= | -1.5 | deg
Mach: | 0.1 |  |  | Cl=0 at alpha= | -1.6639 | deg
|  |  |  | @ Cl=0.1, Cd= | 0.0063218
|  |  |  | @ Cl=0.4, Cd= | 0.0064828
|  |  |  | @ Cl=0.6, Cd= | 0.0065667
alpha (deg) | Cl | Cd | Cm | Cl/Cd
-17.5 | -0.58 | 0.15019 | -0.003 | -3.861
-17 | -0.598 | 0.14195 | -0.003 | -4.216
-16.5 | -0.616 | 0.13654 | -0.003 | -4.513
-16 | -0.633 | 0.12737 | -0.004 | -4.97
-15.5 | -0.649 | 0.12271 | -0.004 | -5.286
-15 | -0.663 | 0.11504 | -0.004 | -5.76
-14.5 | -0.675 | 0.1102 | -0.004 | -6.124
-14 | -0.685 | 0.10354 | -0.005 | -6.616
-13.5 | -0.693 | 0.09855 | -0.005 | -7.03
-13 | -0.698 | 0.09242 | -0.005 | -7.548
-12.5 | -0.7 | 0.08724 | -0.006 | -8.019
-12 | -0.698 | 0.08145 | -0.006 | -8.571
-11.5 | -0.693 | 0.07697 | -0.006 | -9.007
-11 | -0.685 | 0.07266 | -0.007 | -9.426
-10.5 | -0.673 | 0.06791 | -0.007 | -9.906
-10 | -0.657 | 0.06401 | -0.007 | -10.262
-9.5 | -0.637 | 0.06035 | -0.007 | -10.555
-9 | -0.614 | 0.05612 | -0.008 | -10.937
-8.5 | -0.588 | 0.05215 | -0.009 | -11.274
-8 | -0.558 | 0.04928 | -0.01 | -11.323
-7.5 | -0.525 | 0.04599 | -0.01 | -11.413
-7 | -0.601 | 0.01103 | -0.022 | -54.47
-6.5 | -0.553 | 0.01069 | -0.023 | -51.773
-6 | -0.503 | 0.01032 | -0.024 | -48.709
-5.5 | -0.45 | 0.01043 | -0.025 | -43.138
-5 | -0.395 | 0.0101 | -0.025 | -39.114
-4.5 | -0.338 | 0.00977 | -0.026 | -34.633
-4 | -0.28 | 0.00947 | -0.027 | -29.604
-3.5 | -0.221 | 0.00914 | -0.028 | -24.232
-3 | -0.162 | 0.00897 | -0.029 | -18.046
-2.5 | -0.102 | 0.00871 | -0.03 | -11.689
-2 | -0.041 | 0.00634 | -0.03 | -6.509
-1.5 | 0.02 | 0.0063 | -0.031 | 3.099
-1 | 0.081 | 0.0063 | -0.032 | 12.792
-0.5 | 0.142 | 0.00637 | -0.033 | 22.202
0 | 0.204 | 0.0063 | -0.034 | 32.391
0.5 | 0.266 | 0.00634 | -0.035 | 41.927
1 | 0.327 | 0.00646 | -0.035 | 50.663
1.5 | 0.389 | 0.00649 | -0.036 | 59.889
2 | 0.45 | 0.00645 | -0.037 | 69.807
2.5 | 0.511 | 0.0065 | -0.038 | 78.554
3 | 0.572 | 0.00652 | -0.039 | 87.641
3.5 | 0.632 | 0.00662 | -0.04 | 95.525
4 | 0.693 | 0.00672 | -0.041 | 103.128
4.5 | 0.753 | 0.0068 | -0.041 | 110.616
5 | 0.812 | 0.00695 | -0.042 | 116.856
5.5 | 0.87 | 0.00709 | -0.043 | 122.753
6 | 0.928 | 0.01145 | -0.044 | 81.049
6.5 | 0.984 | 0.01195 | -0.045 | 82.297
7 | 1.022 | 0.01374 | -0.045 | 74.342
7.5 | 1.068 | 0.01454 | -0.045 | 73.405
8 | 1.113 | 0.01517 | -0.046 | 73.39
8.5 | 1.156 | 0.01594 | -0.047 | 72.525
9 | 1.195 | 0.01705 | -0.047 | 70.099
9.5 | 1.231 | 0.01837 | -0.048 | 66.985
10 | 1.264 | 0.01944 | -0.048 | 65.004
10.5 | 1.292 | 0.0208 | -0.049 | 62.118
11 | 1.317 | 0.0222 | -0.05 | 59.314
11.5 | 1.337 | 0.02384 | -0.05 | 56.069
12 | 1.352 | 0.02584 | -0.051 | 52.313
12.5 | 1.362 | 0.02779 | -0.051 | 49.018
13 | 1.368 | 0.03025 | -0.052 | 45.215
13.5 | 1.367 | 0.03344 | -0.052 | 40.871
14 | 1.356 | 0.03696 | -0.052 | 36.681
14.5 | 1.329 | 0.04212 | -0.052 | 31.56
15 | 1.286 | 0.05216 | -0.051 | 24.66
15.5 | 1.173 | 0.09247 | -0.043 | 12.686
16 | 1.131 | 0.10764 | -0.04 | 10.507
16.5 | 1.091 | 0.12153 | -0.037 | 8.976
17 | 1.057 | 0.13121 | -0.036 | 8.059
17.5 | 1.021 | 0.14211 | -0.034 | 7.183
18 | 0.984 | 0.15191 | -0.033 | 6.479

## 44. Re 1M Mach 0.10 (2)
BIGFOIL.COM POLAR EXPORT
GA 37-214
GA 37-214 |  |  |  | Cl Max: | 1.3859 | at alpha= | 16.5 | deg
XFOIL ncrit=9 |  |  |  | L/D Max: | 113.294 | at alpha= | 5 | deg
Re: | 1000000 |  |  | Cd Min: | 0.16715 | at alpha= | -15.5 | deg
Mach: | 0.1 |  |  | Cl=0 at alpha= | -1.6099 | deg
|  |  |  | @ Cl=0.1, Cd= | 0.0061992
|  |  |  | @ Cl=0.4, Cd= | 0.0061632
|  |  |  | @ Cl=0.6, Cd= | 0.0062711
alpha (deg) | Cl | Cd | Cm | Cl/Cd
-15.5 | -0.5567 | 0.16715 | 0.0071 | -3.3305
-15 | -0.5445 | 0.15974 | 0.0039 | -3.4087
-14.5 | -0.5308 | 0.15281 | 0.0004 | -3.4736
-14 | -0.5168 | 0.14628 | -0.003 | -3.533
-13.5 | -0.5094 | 0.13752 | -0.0073 | -3.7042
-13 | -0.518 | 0.12198 | -0.0155 | -4.2466
-12.5 | -0.5363 | 0.1069 | -0.0226 | -5.0168
-12 | -0.6834 | 0.06117 | -0.0496 | -11.1721
-11 | -0.7893 | 0.03914 | -0.0568 | -20.1661
-10.5 | -0.8316 | 0.03227 | -0.0484 | -25.7701
-10 | -0.8258 | 0.02691 | -0.0439 | -30.6875
-9.5 | -0.7948 | 0.02414 | -0.0414 | -32.9246
-9 | -0.7627 | 0.0199 | -0.0391 | -38.3266
-8.5 | -0.7197 | 0.01785 | -0.0378 | -40.3193
-8 | -0.6727 | 0.01656 | -0.0368 | -40.622
-7.5 | -0.6246 | 0.01533 | -0.0359 | -40.7436
-7 | -0.5745 | 0.0144 | -0.0351 | -39.8958
-6.5 | -0.5262 | 0.01312 | -0.0342 | -40.1067
-6 | -0.4764 | 0.01209 | -0.0335 | -39.4045
-5.5 | -0.4235 | 0.01144 | -0.0331 | -37.0192
-5 | -0.3704 | 0.01072 | -0.0328 | -34.5522
-4.5 | -0.3156 | 0.01021 | -0.0328 | -30.9109
-3.5 | -0.2047 | 0.00925 | -0.0329 | -22.1297
-3 | -0.1488 | 0.00885 | -0.0331 | -16.8136
-2.5 | -0.1012 | 0.00682 | -0.0329 | -14.8387
-2 | -0.0451 | 0.00646 | -0.0331 | -6.9814
-1.5 | 0.0127 | 0.0063 | -0.0335 | 2.0159
-1 | 0.0703 | 0.00624 | -0.0339 | 11.266
-0.5 | 0.1286 | 0.00616 | -0.0344 | 20.8766
0.5 | 0.2454 | 0.00614 | -0.0354 | 39.9674
1 | 0.3035 | 0.00614 | -0.0359 | 49.43
1.5 | 0.3617 | 0.00615 | -0.0364 | 58.813
2 | 0.4197 | 0.00617 | -0.0368 | 68.0227
2.5 | 0.4774 | 0.00616 | -0.0371 | 77.5
3.5 | 0.5921 | 0.00626 | -0.0378 | 94.5847
4 | 0.6492 | 0.00634 | -0.038 | 102.3975
4.5 | 0.7054 | 0.00648 | -0.0381 | 108.858
5 | 0.7602 | 0.00671 | -0.038 | 113.2936
5.5 | 0.8099 | 0.00734 | -0.0372 | 110.3406
6 | 0.8485 | 0.00893 | -0.035 | 95.0168
6.5 | 0.8871 | 0.01011 | -0.0325 | 87.7448
7 | 0.9305 | 0.01091 | -0.0308 | 85.2887
7.5 | 0.9887 | 0.01176 | -0.0324 | 84.0731
8 | 1.0326 | 0.01266 | -0.0311 | 81.564
8.5 | 1.0732 | 0.01363 | -0.0293 | 78.7381
9 | 1.1112 | 0.01459 | -0.0271 | 76.1618
9.5 | 1.1401 | 0.01559 | -0.0233 | 73.1302
10 | 1.1631 | 0.01693 | -0.0192 | 68.7005
10.5 | 1.1898 | 0.01834 | -0.0162 | 64.8746
11 | 1.2152 | 0.02001 | -0.0135 | 60.7296
11.5 | 1.2345 | 0.02224 | -0.0106 | 55.5081
12 | 1.2618 | 0.02409 | -0.0088 | 52.3786
12.5 | 1.2826 | 0.02649 | -0.0068 | 48.4183
13 | 1.2967 | 0.02956 | -0.0047 | 43.8667
13.5 | 1.318 | 0.03217 | -0.0033 | 40.9698
14 | 1.3374 | 0.03503 | -0.0022 | 38.1787
14.5 | 1.3477 | 0.03884 | -0.001 | 34.6988
15 | 1.3556 | 0.04312 | -0.0002 | 31.4378
15.5 | 1.3688 | 0.04713 | 0 | 29.0431
16 | 1.3799 | 0.05157 | -0.0001 | 26.7578
16.5 | 1.3859 | 0.05681 | -0.0006 | 24.3954
17 | 1.3844 | 0.06323 | -0.0018 | 21.8947
17.5 | 1.3719 | 0.07148 | -0.0039 | 19.1928
18 | 1.3721 | 0.07849 | -0.0062 | 17.4812
18.5 | 1.37 | 0.0862 | -0.0092 | 15.8933
19 | 1.3582 | 0.09576 | -0.0134 | 14.1834
19.5 | 1.3445 | 0.10618 | -0.0185 | 12.6625
20 | 1.3247 | 0.11807 | -0.0248 | 11.2196

## 45. Re 1M Mach 0.25 (1)
BIGFOIL.COM POLAR EXPORT
GA 37-214
GA 37-214 |  |  |  | Cl Max: | 1.308 | at alpha= | 11.5 | deg
JavaFoil+Calcfoil stall+Eppler ext transition |  |  |  | L/D Max: | 122.725 | at alpha= | 5.5 | deg
Re: | 1000000 |  |  | Cd Min: | 0.00637 | at alpha= | -2 | deg
Mach: | 0.25 |  |  | Cl=0 at alpha= | -1.6613 | deg
|  |  |  | @ Cl=0.1, Cd= | 0.0064318
|  |  |  | @ Cl=0.4, Cd= | 0.00661
|  |  |  | @ Cl=0.6, Cd= | 0.0066627
alpha (deg) | Cl | Cd | Cm | Cl/Cd
-15.5 | -0.325 | 0.12806 | -0.004 | -2.541
-15 | -0.377 | 0.12186 | -0.005 | -3.092
-14.5 | -0.423 | 0.1169 | -0.005 | -3.622
-14 | -0.466 | 0.10948 | -0.005 | -4.255
-13.5 | -0.504 | 0.10405 | -0.005 | -4.844
-13 | -0.538 | 0.0981 | -0.006 | -5.481
-12.5 | -0.566 | 0.09172 | -0.006 | -6.171
-12 | -0.589 | 0.08463 | -0.006 | -6.96
-11.5 | -0.606 | 0.07982 | -0.006 | -7.594
-11 | -0.617 | 0.07481 | -0.007 | -8.251
-10.5 | -0.622 | 0.06978 | -0.007 | -8.912
-10 | -0.62 | 0.06556 | -0.007 | -9.457
-9.5 | -0.612 | 0.06138 | -0.007 | -9.972
-9 | -0.598 | 0.05755 | -0.008 | -10.395
-8.5 | -0.579 | 0.05416 | -0.008 | -10.691
-8 | -0.555 | 0.04992 | -0.009 | -11.116
-7.5 | -0.526 | 0.04687 | -0.01 | -11.233
-7 | -0.494 | 0.04404 | -0.011 | -11.208
-6.5 | -0.562 | 0.01093 | -0.024 | -51.365
-6 | -0.512 | 0.01053 | -0.024 | -48.628
-5.5 | -0.46 | 0.01064 | -0.025 | -43.19
-5 | -0.404 | 0.0103 | -0.026 | -39.254
-4.5 | -0.347 | 0.00994 | -0.027 | -34.878
-4 | -0.288 | 0.00964 | -0.028 | -29.828
-3.5 | -0.227 | 0.00939 | -0.029 | -24.211
-3 | -0.166 | 0.00907 | -0.03 | -18.322
-2.5 | -0.105 | 0.00882 | -0.03 | -11.844
-2 | -0.042 | 0.00637 | -0.031 | -6.657
-1.5 | 0.02 | 0.00637 | -0.032 | 3.151
-1 | 0.083 | 0.00644 | -0.033 | 12.845
-0.5 | 0.145 | 0.00641 | -0.034 | 22.694
0 | 0.21 | 0.00637 | -0.035 | 32.926
0.5 | 0.273 | 0.00644 | -0.036 | 42.435
1 | 0.336 | 0.00655 | -0.036 | 51.365
1.5 | 0.4 | 0.00661 | -0.037 | 60.42
2 | 0.463 | 0.00654 | -0.038 | 70.712
2.5 | 0.525 | 0.00662 | -0.039 | 79.225
3 | 0.587 | 0.00664 | -0.04 | 88.368
3.5 | 0.65 | 0.00675 | -0.041 | 96.308
4 | 0.712 | 0.00687 | -0.042 | 103.541
4.5 | 0.773 | 0.00695 | -0.043 | 111.199
5 | 0.834 | 0.00708 | -0.043 | 117.689
5.5 | 0.893 | 0.00728 | -0.044 | 122.725
6 | 0.952 | 0.01195 | -0.045 | 79.634
6.5 | 0.997 | 0.01276 | -0.045 | 78.078
7 | 1.039 | 0.01451 | -0.046 | 71.595
7.5 | 1.087 | 0.01538 | -0.046 | 70.71
8 | 1.132 | 0.01633 | -0.047 | 69.298
8.5 | 1.172 | 0.01701 | -0.048 | 68.898
9 | 1.208 | 0.01849 | -0.048 | 65.325
9.5 | 1.239 | 0.01987 | -0.049 | 62.34
10 | 1.266 | 0.02129 | -0.05 | 59.455
10.5 | 1.286 | 0.02271 | -0.05 | 56.634
11 | 1.301 | 0.02451 | -0.051 | 53.054
11.5 | 1.308 | 0.02662 | -0.051 | 49.14
12 | 1.308 | 0.02907 | -0.052 | 44.974
12.5 | 1.297 | 0.03254 | -0.052 | 39.849
13 | 1.275 | 0.03736 | -0.052 | 34.124
13.5 | 1.214 | 0.05222 | -0.049 | 23.248
14 | 1.084 | 0.09685 | -0.036 | 11.194
14.5 | 1.032 | 0.10848 | -0.032 | 9.517
15 | 0.978 | 0.11911 | -0.029 | 8.208
15.5 | 0.92 | 0.12653 | -0.028 | 7.273
16 | 0.857 | 0.13749 | -0.027 | 6.231
16.5 | 0.787 | 0.14856 | -0.025 | 5.299

## 46. Re 1M Mach 0.25 (2)
BIGFOIL.COM POLAR EXPORT
GA 37-214
GA 37-214 |  |  |  | Cl Max: | 1.3203 | at alpha= | 15.5 | deg
XFOIL ncrit=9 |  |  |  | L/D Max: | 113.613 | at alpha= | 5 | deg
Re: | 1000000 |  |  | Cd Min: | 0.17079 | at alpha= | 20 | deg
Mach: | 0.25 |  |  | Cl=0 at alpha= | -1.6107 | deg
|  |  |  | @ Cl=0.1, Cd= | 0.0062865
|  |  |  | @ Cl=0.4, Cd= | 0.0062716
|  |  |  | @ Cl=0.6, Cd= | 0.0063914
alpha (deg) | Cl | Cd | Cm | Cl/Cd
-10.5 | -0.6617 | 0.04671 | -0.0614 | -14.1661
-10 | -0.7023 | 0.0397 | -0.0597 | -17.6902
-9.5 | -0.7397 | 0.03365 | -0.0526 | -21.9822
-9 | -0.7437 | 0.0275 | -0.0476 | -27.0436
-8 | -0.683 | 0.0196 | -0.042 | -34.8469
-7.5 | -0.6364 | 0.01749 | -0.0405 | -36.3865
-7 | -0.5873 | 0.01577 | -0.039 | -37.2416
-6.5 | -0.5361 | 0.0145 | -0.0378 | -36.9724
-6 | -0.4882 | 0.01285 | -0.0363 | -37.9922
-5.5 | -0.4348 | 0.01199 | -0.0356 | -36.2636
-5 | -0.3801 | 0.01128 | -0.035 | -33.6968
-4.5 | -0.3252 | 0.01047 | -0.0345 | -31.0602
-4 | -0.2683 | 0.00993 | -0.0343 | -27.0191
-3.5 | -0.2108 | 0.00947 | -0.0343 | -22.2598
-3 | -0.1527 | 0.00903 | -0.0344 | -16.9103
-2.5 | -0.1013 | 0.00749 | -0.0342 | -13.5247
-2 | -0.0464 | 0.00652 | -0.0342 | -7.1166
-1.5 | 0.0132 | 0.00642 | -0.0346 | 2.0561
-1 | 0.0729 | 0.0063 | -0.035 | 11.5714
-0.5 | 0.133 | 0.00627 | -0.0354 | 21.2121
0 | 0.1933 | 0.00625 | -0.0359 | 30.928
0.5 | 0.2537 | 0.00623 | -0.0364 | 40.7223
1 | 0.3138 | 0.00627 | -0.0369 | 50.0478
1.5 | 0.3742 | 0.00625 | -0.0375 | 59.872
2 | 0.4339 | 0.0063 | -0.0379 | 68.873
3 | 0.5529 | 0.00632 | -0.0384 | 87.4842
3.5 | 0.6123 | 0.00641 | -0.0387 | 95.5226
4 | 0.6716 | 0.00648 | -0.0389 | 103.642
4.5 | 0.7299 | 0.00661 | -0.0389 | 110.4236
5 | 0.7862 | 0.00692 | -0.0386 | 113.6127
5.5 | 0.832 | 0.00807 | -0.0369 | 103.0979
6 | 0.87 | 0.00965 | -0.0342 | 90.1554
6.5 | 0.9098 | 0.01072 | -0.0313 | 84.8694
7 | 0.9537 | 0.01151 | -0.0291 | 82.8584
7.5 | 1.0105 | 0.01247 | -0.0299 | 81.0345
8 | 1.0508 | 0.01353 | -0.0275 | 77.6644
8.5 | 1.0846 | 0.01458 | -0.0239 | 74.3896
9 | 1.1075 | 0.01593 | -0.0191 | 69.5229
9.5 | 1.1359 | 0.01734 | -0.0157 | 65.5075
10 | 1.1592 | 0.01927 | -0.0122 | 60.1557
10.5 | 1.1863 | 0.02118 | -0.0096 | 56.0104
11 | 1.2019 | 0.024 | -0.0064 | 50.0792
11.5 | 1.228 | 0.02628 | -0.0043 | 46.7275
12 | 1.2502 | 0.02897 | -0.0024 | 43.155
12.5 | 1.2582 | 0.03289 | -0.0001 | 38.2548
13 | 1.2784 | 0.03601 | 0.0014 | 35.5012
13.5 | 1.2938 | 0.03971 | 0.0026 | 32.5812
14 | 1.3046 | 0.04408 | 0.0034 | 29.5962
14.5 | 1.3056 | 0.0497 | 0.0038 | 26.2696
15 | 1.3156 | 0.05474 | 0.0037 | 24.0336
15.5 | 1.3203 | 0.06071 | 0.0029 | 21.7477
16 | 1.3201 | 0.06758 | 0.0014 | 19.5339
16.5 | 1.3109 | 0.07605 | -0.0012 | 17.2373
17 | 1.2891 | 0.08682 | -0.0054 | 14.848
17.5 | 1.2741 | 0.09742 | -0.0102 | 13.0784
18 | 1.2537 | 0.10957 | -0.0166 | 11.442
18.5 | 1.2285 | 0.1232 | -0.0243 | 9.9716
19 | 1.2015 | 0.13781 | -0.0332 | 8.7185
19.5 | 1.171 | 0.15367 | -0.0434 | 7.6202
20 | 1.1382 | 0.17079 | -0.0546 | 6.6643

## 47. Re 1M Mach 0.50 (1)
BIGFOIL.COM POLAR EXPORT
GA 37-214
GA 37-214 |  |  |  | Cl Max: | 1.212 | at alpha= | 20 | deg
JavaFoil+Calcfoil stall+Eppler ext transition |  |  |  | L/D Max: | 117.359 | at alpha= | 5 | deg
Re: | 1000000 |  |  | Cd Min: | 0.00665 | at alpha= | -1.5 | deg
Mach: | 0.5 |  |  | Cl=0 at alpha= | -1.6594 | deg
|  |  |  | @ Cl=0.1, Cd= | 0.006662
|  |  |  | @ Cl=0.4, Cd= | 0.0069837
|  |  |  | @ Cl=0.6, Cd= | 0.007182
alpha (deg) | Cl | Cd | Cm | Cl/Cd
-20 | -1.01 | 0.1998 | -0.002 | -5.056
-19.5 | -0.984 | 0.19511 | -0.003 | -5.043
-19 | -0.957 | 0.18847 | -0.003 | -5.079
-18.5 | -0.934 | 0.18548 | -0.004 | -5.033
-18 | -0.904 | 0.17818 | -0.004 | -5.072
-17.5 | -0.875 | 0.17153 | -0.004 | -5.104
-17 | -0.848 | 0.16286 | -0.005 | -5.208
-16.5 | -0.821 | 0.1588 | -0.005 | -5.168
-16 | -0.794 | 0.15206 | -0.005 | -5.221
-15.5 | -0.767 | 0.15164 | -0.006 | -5.056
-15 | -0.739 | 0.14514 | -0.006 | -5.095
-14.5 | -0.712 | 0.14155 | -0.006 | -5.033
-14 | -0.686 | 0.13095 | -0.007 | -5.235
-13.5 | -0.658 | 0.12634 | -0.007 | -5.212
-13 | -0.63 | 0.11984 | -0.007 | -5.255
-12.5 | -0.602 | 0.11504 | -0.007 | -5.232
-12 | -0.575 | 0.11131 | -0.007 | -5.161
-11.5 | -0.547 | 0.10806 | -0.008 | -5.064
-11 | -0.52 | 0.10451 | -0.008 | -4.974
-10.5 | -0.492 | 0.09877 | -0.009 | -4.986
-10 | -0.465 | 0.09863 | -0.009 | -4.714
-9.5 | -0.437 | 0.08677 | -0.009 | -5.037
-9 | -0.41 | 0.06628 | -0.01 | -6.182
-8.5 | -0.382 | 0.05885 | -0.01 | -6.495
-8 | -0.355 | 0.05294 | -0.011 | -6.699
-7.5 | -0.326 | 0.05452 | -0.01 | -5.984
-7 | -0.299 | 0.04806 | -0.011 | -6.212
-6.5 | -0.404 | 0.04721 | -0.011 | -8.562
-6 | -0.417 | 0.04271 | -0.01 | -9.77
-5.5 | -0.393 | 0.03955 | -0.011 | -9.927
-5 | -0.355 | 0.03652 | -0.014 | -9.729
-4.5 | -0.38 | 0.01065 | -0.03 | -35.667
-4 | -0.317 | 0.01049 | -0.031 | -30.268
-3.5 | -0.252 | 0.01014 | -0.032 | -24.855
-3 | -0.185 | 0.0097 | -0.033 | -19.076
-2.5 | -0.117 | 0.00938 | -0.034 | -12.42
-2 | -0.047 | 0.00912 | -0.035 | -5.185
-1.5 | 0.022 | 0.00665 | -0.036 | 3.368
-1 | 0.093 | 0.00666 | -0.037 | 13.889
-0.5 | 0.163 | 0.00668 | -0.038 | 24.323
0 | 0.235 | 0.00671 | -0.039 | 34.985
0.5 | 0.305 | 0.00679 | -0.04 | 44.983
1 | 0.376 | 0.00696 | -0.041 | 54.051
1.5 | 0.447 | 0.00703 | -0.042 | 63.496
2 | 0.517 | 0.00712 | -0.043 | 72.679
2.5 | 0.586 | 0.00717 | -0.044 | 81.769
3 | 0.656 | 0.00723 | -0.045 | 90.673
3.5 | 0.725 | 0.00732 | -0.046 | 99.032
4 | 0.794 | 0.00747 | -0.047 | 106.316
4.5 | 0.861 | 0.00766 | -0.048 | 112.369
5 | 0.927 | 0.0079 | -0.048 | 117.359
5.5 | 0.966 | 0.01396 | -0.048 | 69.172
6 | 1.018 | 0.01607 | -0.049 | 63.397
6.5 | 1.069 | 0.01722 | -0.049 | 62.091
7 | 1.113 | 0.0186 | -0.05 | 59.87
7.5 | 1.148 | 0.02015 | -0.051 | 56.961
8 | 1.163 | 0.02246 | -0.052 | 51.755
8.5 | 1.147 | 0.02487 | -0.052 | 46.117
9 | 1.053 | 0.02795 | -0.052 | 37.688
9.5 | 0.708 | 0.03723 | -0.051 | 19.016
10 | 0.654 | 0.07289 | -0.026 | 8.97
10.5 | 0.68 | 0.10088 | -0.024 | 6.743
11 | 0.709 | 0.10712 | -0.026 | 6.615
11.5 | 0.736 | 0.1074 | -0.027 | 6.855
12 | 0.764 | 0.11176 | -0.028 | 6.836
12.5 | 0.793 | 0.11859 | -0.03 | 6.682
13 | 0.822 | 0.12684 | -0.032 | 6.481
13.5 | 0.849 | 0.13525 | -0.033 | 6.278
14 | 0.877 | 0.1421 | -0.034 | 6.172
14.5 | 0.905 | 0.14611 | -0.034 | 6.193
15 | 0.934 | 0.15038 | -0.036 | 6.208
15.5 | 0.963 | 0.15676 | -0.038 | 6.146
16 | 0.994 | 0.16507 | -0.04 | 6.02
16.5 | 1.018 | 0.16897 | -0.039 | 6.023
17 | 1.045 | 0.17421 | -0.04 | 5.996
17.5 | 1.072 | 0.18141 | -0.04 | 5.91
18 | 1.099 | 0.18345 | -0.041 | 5.993
18.5 | 1.128 | 0.1895 | -0.042 | 5.95
19 | 1.158 | 0.19915 | -0.045 | 5.816
19.5 | 1.189 | 0.20623 | -0.046 | 5.763
20 | 1.212 | 0.20403 | -0.046 | 5.939

## 48. Re 1M Mach 0.50 (2)
BIGFOIL.COM POLAR EXPORT
GA 37-214
GA 37-214 |  |  |  | Cl Max: | 1.1495 | at alpha= | 11.5 | deg
XFOIL ncrit=9 |  |  |  | L/D Max: | 113.117 | at alpha= | 4.5 | deg
Re: | 1000000 |  |  | Cd Min: | 0.26446 | at alpha= | -20 | deg
Mach: | 0.5 |  |  | Cl=0 at alpha= | -1.6149 | deg
|  |  |  | @ Cl=0.1, Cd= | 0.0067254
|  |  |  | @ Cl=0.4, Cd= | 0.0067715
|  |  |  | @ Cl=0.6, Cd= | 0.00688
alpha (deg) | Cl | Cd | Cm | Cl/Cd
-20 | -0.7555 | 0.26446 | 0.0621 | -2.8568
-19.5 | -0.7328 | 0.25633 | 0.0568 | -2.8588
-19 | -0.7113 | 0.24686 | 0.0507 | -2.8814
-18.5 | -0.6915 | 0.23801 | 0.0446 | -2.9053
-18 | -0.6671 | 0.23024 | 0.0408 | -2.8974
-17.5 | -0.6443 | 0.22283 | 0.0362 | -2.8914
-17 | -0.6219 | 0.215 | 0.0313 | -2.8926
-16.5 | -0.6003 | 0.20655 | 0.0262 | -2.9063
-16 | -0.5838 | 0.19676 | 0.0196 | -2.9671
-15.5 | -0.5622 | 0.18836 | 0.0154 | -2.9847
-15 | -0.5392 | 0.18132 | 0.0116 | -2.9737
-14.5 | -0.5186 | 0.17349 | 0.0071 | -2.9892
-14 | -0.5035 | 0.16374 | 0.0009 | -3.075
-13 | -0.465 | 0.14505 | -0.0111 | -3.2058
-12.5 | -0.446 | 0.1379 | -0.0145 | -3.2342
-12 | -0.4323 | 0.13037 | -0.0179 | -3.3159
-11.5 | -0.4207 | 0.1219 | -0.0222 | -3.4512
-11 | -0.4192 | 0.1098 | -0.0297 | -3.8179
-10.5 | -0.4129 | 0.10019 | -0.0347 | -4.1212
-10 | -0.4163 | 0.0898 | -0.0393 | -4.6359
-9.5 | -0.4208 | 0.07948 | -0.0452 | -5.2944
-9 | -0.4327 | 0.06648 | -0.0541 | -6.5087
-8.5 | -0.4599 | 0.05352 | -0.0639 | -8.593
-8 | -0.494 | 0.04371 | -0.0691 | -11.3018
-7.5 | -0.5246 | 0.03686 | -0.0684 | -14.2322
-7 | -0.5479 | 0.03129 | -0.0625 | -17.5104
-6.5 | -0.5425 | 0.02533 | -0.0575 | -21.4173
-6 | -0.5143 | 0.01984 | -0.0531 | -25.9224
-5.5 | -0.4668 | 0.01638 | -0.0498 | -28.4982
-5 | -0.4121 | 0.01413 | -0.047 | -29.1649
-4.5 | -0.3565 | 0.01252 | -0.0443 | -28.4744
-4 | -0.2978 | 0.01129 | -0.0424 | -26.3773
-3.5 | -0.2351 | 0.01049 | -0.0412 | -22.4118
-3 | -0.1702 | 0.00981 | -0.0405 | -17.3496
-2.5 | -0.1046 | 0.0093 | -0.0401 | -11.2473
-2 | -0.0516 | 0.00706 | -0.0393 | -7.3088
-1.5 | 0.0154 | 0.00683 | -0.0393 | 2.2548
-1 | 0.0842 | 0.00673 | -0.0397 | 12.5111
-0.5 | 0.1528 | 0.00671 | -0.04 | 22.772
0 | 0.2221 | 0.0067 | -0.0406 | 33.1493
0.5 | 0.2912 | 0.00671 | -0.0411 | 43.3979
1 | 0.3602 | 0.00676 | -0.0417 | 53.284
1.5 | 0.4295 | 0.00678 | -0.0422 | 63.3481
2 | 0.4982 | 0.00685 | -0.0425 | 72.7299
2.5 | 0.5668 | 0.00688 | -0.0427 | 82.3837
3 | 0.6355 | 0.00688 | -0.0427 | 92.3692
3.5 | 0.7043 | 0.00697 | -0.0426 | 101.0473
4 | 0.773 | 0.0071 | -0.0423 | 108.8732
4.5 | 0.8382 | 0.00741 | -0.0413 | 113.1174
5 | 0.8803 | 0.00906 | -0.0374 | 97.1634
5.5 | 0.9083 | 0.01105 | -0.0315 | 82.1991
6 | 0.9394 | 0.01234 | -0.0255 | 76.1264
6.5 | 0.9546 | 0.01356 | -0.0169 | 70.3982
7 | 0.9976 | 0.01551 | -0.0151 | 64.3198
7.5 | 1.0243 | 0.01788 | -0.011 | 57.2875
8 | 1.0508 | 0.02051 | -0.0072 | 51.2335
8.5 | 1.0741 | 0.02351 | -0.0036 | 45.6869
9 | 1.0974 | 0.02671 | -0.0002 | 41.0857
9.5 | 1.1109 | 0.03071 | 0.0032 | 36.1739
10 | 1.1277 | 0.03472 | 0.0062 | 32.4798
10.5 | 1.1418 | 0.03927 | 0.0086 | 29.0756
11 | 1.1467 | 0.04486 | 0.0105 | 25.5617
11.5 | 1.1495 | 0.05114 | 0.0118 | 22.4775
12 | 1.1412 | 0.05905 | 0.0114 | 19.326
12.5 | 1.1274 | 0.0683 | 0.009 | 16.5066
13 | 1.1041 | 0.07953 | 0.0043 | 13.8828
13.5 | 1.0744 | 0.09273 | -0.0029 | 11.5863
14 | 1.0395 | 0.10796 | -0.0123 | 9.6286
14.5 | 1.0037 | 0.12457 | -0.0231 | 8.0573
15 | 0.9643 | 0.14294 | -0.0353 | 6.7462
15.5 | 0.9233 | 0.16329 | -0.0484 | 5.6544
16 | 0.9154 | 0.1777 | -0.0573 | 5.1514
16.5 | 0.9209 | 0.18903 | -0.0645 | 4.8717

## 49. Re 2M Mach 0.00 (1)
BIGFOIL.COM POLAR EXPORT
GA 37-214
GA 37-214 |  |  |  | Cl Max: | 1.393 | at alpha= | 13.5 | deg
JavaFoil+Calcfoil stall+Eppler ext transition |  |  |  | L/D Max: | 140.985 | at alpha= | 5.5 | deg
Re: | 2000000 |  |  | Cd Min: | 0.00546 | at alpha= | -1.5 | deg
Mach: | 0 |  |  | Cl=0 at alpha= | -1.6583 | deg
|  |  |  | @ Cl=0.1, Cd= | 0.0055228
|  |  |  | @ Cl=0.4, Cd= | 0.0057434
|  |  |  | @ Cl=0.6, Cd= | 0.0058693
alpha (deg) | Cl | Cd | Cm | Cl/Cd
-14 | -0.711 | 0.09732 | -0.005 | -7.307
-13.5 | -0.716 | 0.09261 | -0.006 | -7.727
-13 | -0.718 | 0.08715 | -0.006 | -8.234
-12.5 | -0.717 | 0.08218 | -0.006 | -8.719
-12 | -0.713 | 0.07665 | -0.007 | -9.298
-11.5 | -0.706 | 0.07264 | -0.007 | -9.716
-11 | -0.695 | 0.0691 | -0.008 | -10.053
-10.5 | -0.684 | 0.06247 | -0.009 | -10.953
-10 | -0.663 | 0.06059 | -0.008 | -10.946
-9.5 | -0.643 | 0.05622 | -0.009 | -11.444
-9 | -0.756 | 0.01142 | -0.019 | -66.204
-8.5 | -0.724 | 0.0113 | -0.02 | -64.076
-8 | -0.687 | 0.01037 | -0.021 | -66.233
-7.5 | -0.645 | 0.01023 | -0.021 | -63.057
-7 | -0.6 | 0.00976 | -0.022 | -61.467
-6.5 | -0.552 | 0.00944 | -0.023 | -58.456
-6 | -0.501 | 0.00908 | -0.024 | -55.171
-5.5 | -0.448 | 0.00915 | -0.025 | -49.017
-5 | -0.393 | 0.00865 | -0.025 | -45.473
-4.5 | -0.337 | 0.00844 | -0.026 | -39.924
-4 | -0.279 | 0.00837 | -0.027 | -33.358
-3.5 | -0.22 | 0.0081 | -0.028 | -27.208
-3 | -0.161 | 0.00791 | -0.029 | -20.374
-2.5 | -0.101 | 0.0077 | -0.029 | -13.159
-2 | -0.041 | 0.0055 | -0.03 | -7.462
-1.5 | 0.019 | 0.00546 | -0.031 | 3.558
-1 | 0.08 | 0.00549 | -0.032 | 14.607
-0.5 | 0.141 | 0.00559 | -0.033 | 25.184
0 | 0.203 | 0.00559 | -0.034 | 36.355
0.5 | 0.264 | 0.00558 | -0.034 | 47.349
1 | 0.326 | 0.00568 | -0.035 | 57.278
1.5 | 0.387 | 0.00572 | -0.036 | 67.609
2 | 0.448 | 0.00583 | -0.037 | 76.883
2.5 | 0.508 | 0.00582 | -0.038 | 87.227
3 | 0.569 | 0.00589 | -0.039 | 96.472
3.5 | 0.629 | 0.00585 | -0.039 | 107.615
4 | 0.689 | 0.00583 | -0.04 | 118.153
4.5 | 0.749 | 0.00592 | -0.041 | 126.561
5 | 0.808 | 0.00602 | -0.042 | 134.295
5.5 | 0.866 | 0.00614 | -0.043 | 140.985
6 | 0.923 | 0.01 | -0.044 | 92.295
6.5 | 0.979 | 0.01041 | -0.045 | 94.011
7 | 1.034 | 0.01188 | -0.045 | 87.02
7.5 | 1.086 | 0.01221 | -0.046 | 88.974
8 | 1.136 | 0.0128 | -0.047 | 88.765
8.5 | 1.162 | 0.01387 | -0.047 | 83.754
9 | 1.201 | 0.01454 | -0.047 | 82.614
9.5 | 1.237 | 0.01562 | -0.048 | 79.185
10 | 1.271 | 0.01663 | -0.049 | 76.427
10.5 | 1.301 | 0.01761 | -0.049 | 73.869
11 | 1.327 | 0.01879 | -0.05 | 70.644
11.5 | 1.349 | 0.02004 | -0.05 | 67.322
12 | 1.366 | 0.02162 | -0.051 | 63.208
12.5 | 1.38 | 0.02316 | -0.052 | 59.591
13 | 1.389 | 0.02502 | -0.052 | 55.487
13.5 | 1.393 | 0.02733 | -0.052 | 50.965
14 | 1.388 | 0.02954 | -0.053 | 46.996
14.5 | 1.373 | 0.03232 | -0.053 | 42.471
15 | 1.352 | 0.03556 | -0.054 | 38.017
15.5 | 1.325 | 0.03968 | -0.054 | 33.393
16 | 1.295 | 0.04387 | -0.054 | 29.508
16.5 | 1.256 | 0.0506 | -0.054 | 24.832
17 | 1.208 | 0.0616 | -0.053 | 19.608
17.5 | 1.123 | 0.0935 | -0.048 | 12.011
18 | 1.063 | 0.11824 | -0.044 | 8.992
18.5 | 1.022 | 0.13176 | -0.042 | 7.756

## 50. Re 2M Mach 0.00 (2)
BIGFOIL.COM POLAR EXPORT
GA 37-214
GA 37-214 |  |  |  | Cl Max: | 1.5488 | at alpha= | 19 | deg
XFOIL ncrit=9 |  |  |  | L/D Max: | 123.049 | at alpha= | 4.5 | deg
Re: | 2000000 |  |  | Cd Min: | 0.22598 | at alpha= | -19.5 | deg
Mach: | 0 |  |  | Cl=0 at alpha= | -1.6201 | deg
|  |  |  | @ Cl=0.1, Cd= | 0.0051612
|  |  |  | @ Cl=0.4, Cd= | 0.005049
|  |  |  | @ Cl=0.6, Cd= | 0.0052465
alpha (deg) | Cl | Cd | Cm | Cl/Cd
-19.5 | -0.6684 | 0.22598 | 0.0412 | -2.9578
-19 | -0.6511 | 0.22002 | 0.0372 | -2.9593
-18.5 | -0.6345 | 0.21342 | 0.0331 | -2.973
-17 | -0.9678 | 0.08727 | -0.0293 | -11.0897
-16.5 | -1.0317 | 0.0668 | -0.0426 | -15.4446
-16 | -1.0792 | 0.05293 | -0.0505 | -20.3892
-15.5 | -1.109 | 0.04335 | -0.0546 | -25.5825
-15 | -1.121 | 0.03687 | -0.0562 | -30.4041
-14.5 | -1.1268 | 0.03175 | -0.0559 | -35.4898
-14 | -1.101 | 0.03002 | -0.0554 | -36.6755
-13.5 | -1.0939 | 0.02689 | -0.0532 | -40.6806
-13 | -1.0648 | 0.0248 | -0.0532 | -42.9355
-12.5 | -1.0605 | 0.02291 | -0.0472 | -46.2898
-12 | -1.0399 | 0.02148 | -0.0429 | -48.4125
-11.5 | -1.0075 | 0.02002 | -0.0404 | -50.3247
-11 | -0.9705 | 0.01862 | -0.0384 | -52.1214
-10.5 | -0.9303 | 0.0173 | -0.0367 | -53.7746
-10 | -0.8867 | 0.01615 | -0.0355 | -54.904
-9.5 | -0.84 | 0.01523 | -0.0345 | -55.1543
-9 | -0.7933 | 0.01419 | -0.0336 | -55.9056
-8.5 | -0.7509 | 0.01254 | -0.032 | -59.8804
-7.5 | -0.6475 | 0.01126 | -0.0314 | -57.5044
-7 | -0.5941 | 0.01076 | -0.0312 | -55.2138
-6.5 | -0.5399 | 0.01033 | -0.0312 | -52.2652
-6 | -0.4873 | 0.00957 | -0.0309 | -50.9195
-5.5 | -0.432 | 0.00918 | -0.0311 | -47.0588
-4.5 | -0.3203 | 0.00846 | -0.0314 | -37.8605
-4 | -0.264 | 0.00817 | -0.0317 | -32.3133
-3.5 | -0.2071 | 0.00789 | -0.0321 | -26.2484
-3 | -0.1501 | 0.00765 | -0.0324 | -19.6209
-2.5 | -0.0945 | 0.00707 | -0.0327 | -13.3663
-2 | -0.043 | 0.00574 | -0.0329 | -7.4913
-1.5 | 0.0136 | 0.00531 | -0.0333 | 2.5612
-0.5 | 0.1297 | 0.00511 | -0.0344 | 25.3816
0 | 0.188 | 0.00507 | -0.035 | 37.0809
0.5 | 0.2465 | 0.00505 | -0.0356 | 48.8119
1 | 0.3049 | 0.00503 | -0.0362 | 60.6163
1.5 | 0.3632 | 0.00503 | -0.0368 | 72.2068
2 | 0.4212 | 0.00506 | -0.0373 | 83.2411
2.5 | 0.4791 | 0.00511 | -0.0379 | 93.7573
3 | 0.5369 | 0.00516 | -0.0384 | 104.0504
3.5 | 0.5945 | 0.00523 | -0.0389 | 113.6711
4 | 0.6512 | 0.0054 | -0.0393 | 120.5926
4.5 | 0.7063 | 0.00574 | -0.0395 | 123.0488
5 | 0.7545 | 0.00682 | -0.0389 | 110.6305
6 | 0.8506 | 0.00867 | -0.0374 | 98.1084
6.5 | 0.9001 | 0.00928 | -0.0368 | 96.9935
7 | 0.9497 | 0.00979 | -0.0362 | 97.0072
7.5 | 0.9964 | 0.01036 | -0.035 | 96.1776
8 | 1.0394 | 0.01099 | -0.0331 | 94.5769
8.5 | 1.0932 | 0.0116 | -0.0337 | 94.2414
9 | 1.138 | 0.01233 | -0.0325 | 92.2952
9.5 | 1.1821 | 0.01298 | -0.0312 | 91.0709
10 | 1.2211 | 0.0138 | -0.0291 | 88.4855
10.5 | 1.2537 | 0.01454 | -0.0259 | 86.2242
11 | 1.2757 | 0.01571 | -0.0214 | 81.2031
11.5 | 1.306 | 0.01675 | -0.0187 | 77.9701
12 | 1.3331 | 0.01811 | -0.016 | 73.6113
12.5 | 1.3555 | 0.01991 | -0.0132 | 68.0814
13 | 1.3838 | 0.02147 | -0.0113 | 64.4527
13.5 | 1.4075 | 0.02344 | -0.0093 | 60.0469
14 | 1.4285 | 0.02572 | -0.0074 | 55.5404
14.5 | 1.4467 | 0.02832 | -0.0056 | 51.084
15 | 1.4681 | 0.03076 | -0.0043 | 47.7276
15.5 | 1.4872 | 0.03348 | -0.0031 | 44.4205
16 | 1.501 | 0.03679 | -0.002 | 40.7991
16.5 | 1.5089 | 0.04089 | -0.0012 | 36.9014
17 | 1.5211 | 0.04476 | -0.0009 | 33.9835
17.5 | 1.5322 | 0.04894 | -0.0008 | 31.3077
18 | 1.541 | 0.05353 | -0.0012 | 28.7876
18.5 | 1.5475 | 0.05863 | -0.0019 | 26.3943
19 | 1.5488 | 0.06457 | -0.0032 | 23.9864
19.5 | 1.5442 | 0.07161 | -0.0051 | 21.564
20 | 1.5308 | 0.08028 | -0.0081 | 19.0683

## 51. Re 2M Mach 0.10 (1)
BIGFOIL.COM POLAR EXPORT
GA 37-214
GA 37-214 |  |  |  | Cl Max: | 1.38 | at alpha= | 13.5 | deg
JavaFoil+Calcfoil stall+Eppler ext transition |  |  |  | L/D Max: | 140.838 | at alpha= | 5.5 | deg
Re: | 2000000 |  |  | Cd Min: | 0.00549 | at alpha= | -1 | deg
Mach: | 0.1 |  |  | Cl=0 at alpha= | -1.6639 | deg
|  |  |  | @ Cl=0.1, Cd= | 0.0055243
|  |  |  | @ Cl=0.4, Cd= | 0.005748
|  |  |  | @ Cl=0.6, Cd= | 0.0059033
alpha (deg) | Cl | Cd | Cm | Cl/Cd
-14 | -0.687 | 0.09786 | -0.005 | -7.016
-13.5 | -0.694 | 0.09311 | -0.006 | -7.459
-13 | -0.699 | 0.08725 | -0.006 | -8.016
-12.5 | -0.701 | 0.08327 | -0.006 | -8.425
-12 | -0.7 | 0.07731 | -0.007 | -9.056
-11.5 | -0.695 | 0.07323 | -0.007 | -9.494
-11 | -0.687 | 0.0696 | -0.008 | -9.869
-10.5 | -0.676 | 0.06388 | -0.008 | -10.586
-10 | -0.659 | 0.06118 | -0.008 | -10.773
-9.5 | -0.64 | 0.0567 | -0.009 | -11.295
-9 | -0.753 | 0.01152 | -0.019 | -65.403
-8.5 | -0.723 | 0.01144 | -0.02 | -63.225
-8 | -0.687 | 0.01046 | -0.021 | -65.663
-7.5 | -0.646 | 0.01023 | -0.021 | -63.141
-7 | -0.601 | 0.00986 | -0.022 | -60.996
-6.5 | -0.553 | 0.00948 | -0.023 | -58.368
-6 | -0.503 | 0.00913 | -0.024 | -55.057
-5.5 | -0.45 | 0.00923 | -0.025 | -48.776
-5 | -0.395 | 0.00891 | -0.025 | -44.361
-4.5 | -0.338 | 0.0086 | -0.026 | -39.333
-4 | -0.28 | 0.00844 | -0.027 | -33.211
-3.5 | -0.222 | 0.00814 | -0.028 | -27.221
-3 | -0.162 | 0.00788 | -0.029 | -20.551
-2.5 | -0.102 | 0.00772 | -0.03 | -13.177
-2 | -0.041 | 0.00551 | -0.03 | -7.497
-1.5 | 0.02 | 0.0055 | -0.031 | 3.549
-1 | 0.081 | 0.00549 | -0.032 | 14.671
-0.5 | 0.142 | 0.0056 | -0.033 | 25.296
0 | 0.204 | 0.00559 | -0.034 | 36.538
0.5 | 0.266 | 0.00563 | -0.035 | 47.239
1 | 0.327 | 0.00569 | -0.035 | 57.531
1.5 | 0.389 | 0.00573 | -0.036 | 67.87
2 | 0.45 | 0.00583 | -0.037 | 77.249
2.5 | 0.511 | 0.00586 | -0.038 | 87.05
3 | 0.572 | 0.00595 | -0.039 | 96.075
3.5 | 0.632 | 0.00585 | -0.04 | 108.089
4 | 0.693 | 0.00589 | -0.041 | 117.616
4.5 | 0.753 | 0.00599 | -0.041 | 125.63
5 | 0.812 | 0.00606 | -0.042 | 133.97
5.5 | 0.87 | 0.00618 | -0.043 | 140.838
6 | 0.928 | 0.01008 | -0.044 | 92.061
6.5 | 0.984 | 0.01047 | -0.045 | 93.936
7 | 1.038 | 0.01197 | -0.046 | 86.753
7.5 | 1.091 | 0.0125 | -0.046 | 87.277
8 | 1.141 | 0.01287 | -0.047 | 88.61
8.5 | 1.164 | 0.01405 | -0.047 | 82.844
9 | 1.204 | 0.01474 | -0.048 | 81.654
9.5 | 1.239 | 0.01587 | -0.048 | 78.112
10 | 1.272 | 0.01687 | -0.049 | 75.421
10.5 | 1.301 | 0.01794 | -0.05 | 72.536
11 | 1.326 | 0.0191 | -0.05 | 69.433
11.5 | 1.346 | 0.0204 | -0.051 | 65.994
12 | 1.362 | 0.02204 | -0.051 | 61.78
12.5 | 1.373 | 0.02365 | -0.052 | 58.052
13 | 1.379 | 0.02563 | -0.052 | 53.815
13.5 | 1.38 | 0.02804 | -0.053 | 49.216
14 | 1.372 | 0.03043 | -0.053 | 45.097
14.5 | 1.352 | 0.03347 | -0.053 | 40.382
15 | 1.326 | 0.03712 | -0.054 | 35.715
15.5 | 1.293 | 0.04171 | -0.054 | 31.001
16 | 1.255 | 0.04756 | -0.054 | 26.379
16.5 | 1.209 | 0.05589 | -0.053 | 21.625
17 | 1.133 | 0.07897 | -0.05 | 14.352
17.5 | 1.047 | 0.11641 | -0.043 | 8.998
18 | 1.003 | 0.12944 | -0.041 | 7.751
18.5 | 0.962 | 0.1411 | -0.039 | 6.82

## 52. Re 2M Mach 0.10 (2)
BIGFOIL.COM POLAR EXPORT
GA 37-214
GA 37-214 |  |  |  | Cl Max: | 1.5343 | at alpha= | 18.5 | deg
XFOIL ncrit=9 |  |  |  | L/D Max: | 122.941 | at alpha= | 4.5 | deg
Re: | 2000000 |  |  | Cd Min: | 0.08803 | at alpha= | 20 | deg
Mach: | 0.1 |  |  | Cl=0 at alpha= | -1.621 | deg
|  |  |  | @ Cl=0.1, Cd= | 0.0051827
|  |  |  | @ Cl=0.4, Cd= | 0.0050577
|  |  |  | @ Cl=0.6, Cd= | 0.0052554
alpha (deg) | Cl | Cd | Cm | Cl/Cd
-16 | -0.9929 | 0.06747 | -0.043 | -14.7162
-15.5 | -1.0357 | 0.05399 | -0.051 | -19.1832
-15 | -1.0635 | 0.04439 | -0.0555 | -23.9581
-14.5 | -1.0852 | 0.03676 | -0.0575 | -29.5212
-14 | -1.0643 | 0.03422 | -0.0576 | -31.1017
-13.5 | -1.0698 | 0.02955 | -0.0563 | -36.203
-13 | -1.0554 | 0.02728 | -0.054 | -38.6877
-12.5 | -1.041 | 0.02452 | -0.0518 | -42.4551
-12 | -1.0311 | 0.02285 | -0.0462 | -45.1247
-11.5 | -1.0039 | 0.02118 | -0.0429 | -47.3985
-11 | -0.9698 | 0.01955 | -0.0405 | -49.6061
-10.5 | -0.9315 | 0.01802 | -0.0385 | -51.6926
-10 | -0.8891 | 0.01671 | -0.0369 | -53.2077
-9.5 | -0.8431 | 0.01565 | -0.0358 | -53.8722
-9 | -0.7955 | 0.01469 | -0.0348 | -54.1525
-8.5 | -0.7541 | 0.01284 | -0.033 | -58.7305
-8 | -0.7038 | 0.01204 | -0.0324 | -58.4551
-7.5 | -0.6512 | 0.01141 | -0.032 | -57.0727
-7 | -0.5976 | 0.01087 | -0.0318 | -54.977
-6.5 | -0.5432 | 0.01041 | -0.0317 | -52.1806
-6 | -0.4902 | 0.00965 | -0.0313 | -50.7979
-5.5 | -0.4346 | 0.00923 | -0.0314 | -47.0856
-5 | -0.3784 | 0.00891 | -0.0316 | -42.4691
-4.5 | -0.3223 | 0.00849 | -0.0317 | -37.9623
-4 | -0.2655 | 0.00819 | -0.032 | -32.4176
-3.5 | -0.2083 | 0.00792 | -0.0323 | -26.3005
-3 | -0.1509 | 0.00767 | -0.0326 | -19.6741
-2.5 | -0.0947 | 0.00714 | -0.033 | -13.2633
-2 | -0.0429 | 0.00579 | -0.0331 | -7.4093
-1.5 | 0.0137 | 0.00532 | -0.0335 | 2.5752
-1 | 0.072 | 0.00524 | -0.034 | 13.7405
-0.5 | 0.1306 | 0.00512 | -0.0346 | 25.5078
0 | 0.1891 | 0.00508 | -0.0352 | 37.2244
0.5 | 0.248 | 0.00506 | -0.0358 | 49.0119
1 | 0.3068 | 0.00505 | -0.0364 | 60.7525
1.5 | 0.3655 | 0.00504 | -0.037 | 72.5198
2 | 0.4239 | 0.00507 | -0.0375 | 83.6095
2.5 | 0.4821 | 0.00513 | -0.0381 | 93.9766
3 | 0.5403 | 0.00517 | -0.0386 | 104.5068
3.5 | 0.5983 | 0.00525 | -0.0391 | 113.9619
4 | 0.6553 | 0.00543 | -0.0395 | 120.6814
4.5 | 0.7106 | 0.00578 | -0.0396 | 122.9412
5 | 0.7586 | 0.00691 | -0.0389 | 109.7829
5.5 | 0.8063 | 0.00797 | -0.0381 | 101.1669
6 | 0.8552 | 0.00876 | -0.0374 | 97.6256
6.5 | 0.9053 | 0.00934 | -0.0367 | 96.9272
7 | 0.9547 | 0.00989 | -0.036 | 96.5319
7.5 | 1.0015 | 0.01047 | -0.0347 | 95.6543
8 | 1.0445 | 0.01109 | -0.0327 | 94.1839
8.5 | 1.0984 | 0.01172 | -0.0331 | 93.7201
9 | 1.1432 | 0.01245 | -0.0318 | 91.8233
9.5 | 1.1861 | 0.01316 | -0.0302 | 90.1292
10 | 1.2241 | 0.01397 | -0.0278 | 87.6235
10.5 | 1.2524 | 0.0148 | -0.0238 | 84.6216
11 | 1.2762 | 0.01604 | -0.0198 | 79.5636
11.5 | 1.3062 | 0.01719 | -0.017 | 75.986
12 | 1.3325 | 0.01871 | -0.0143 | 71.2186
12.5 | 1.3562 | 0.02053 | -0.0117 | 66.0594
13 | 1.3835 | 0.02226 | -0.0097 | 62.1518
13.5 | 1.4064 | 0.02438 | -0.0076 | 57.6866
14 | 1.4239 | 0.02704 | -0.0056 | 52.659
14.5 | 1.4454 | 0.0295 | -0.004 | 48.9966
15 | 1.4654 | 0.03215 | -0.0027 | 45.5801
15.5 | 1.4834 | 0.0351 | -0.0016 | 42.2621
16 | 1.4936 | 0.03891 | -0.0005 | 38.386
16.5 | 1.4989 | 0.04347 | 0.0002 | 34.4813
17 | 1.5153 | 0.0471 | 0.0003 | 32.172
17.5 | 1.5243 | 0.05169 | 0.0002 | 29.4893
18 | 1.531 | 0.05676 | -0.0004 | 26.9732
18.5 | 1.5343 | 0.06247 | -0.0014 | 24.5606
19 | 1.5313 | 0.06929 | -0.0031 | 22.0999
19.5 | 1.5138 | 0.07851 | -0.0062 | 19.2816
20 | 1.4982 | 0.08803 | -0.0099 | 17.0192

## 53. Re 2M Mach 0.25 (1)
BIGFOIL.COM POLAR EXPORT
GA 37-214
GA 37-214 |  |  |  | Cl Max: | 1.318 | at alpha= | 11.5 | deg
JavaFoil+Calcfoil stall+Eppler ext transition |  |  |  | L/D Max: | 141.642 | at alpha= | 5.5 | deg
Re: | 2000000 |  |  | Cd Min: | 0.00554 | at alpha= | -2 | deg
Mach: | 0.25 |  |  | Cl=0 at alpha= | -1.6613 | deg
|  |  |  | @ Cl=0.1, Cd= | 0.005611
|  |  |  | @ Cl=0.4, Cd= | 0.00585
|  |  |  | @ Cl=0.6, Cd= | 0.0059659
alpha (deg) | Cl | Cd | Cm | Cl/Cd
-13 | -0.539 | 0.0927 | -0.006 | -5.811
-12.5 | -0.567 | 0.08694 | -0.006 | -6.524
-12 | -0.59 | 0.08021 | -0.007 | -7.361
-11.5 | -0.608 | 0.07605 | -0.007 | -7.99
-11 | -0.619 | 0.07071 | -0.008 | -8.754
-10.5 | -0.624 | 0.06629 | -0.008 | -9.407
-10 | -0.622 | 0.06251 | -0.008 | -9.946
-9.5 | -0.614 | 0.05889 | -0.009 | -10.422
-9 | -0.601 | 0.05456 | -0.009 | -11.006
-8.5 | -0.586 | 0.04862 | -0.012 | -12.059
-8 | -0.683 | 0.01087 | -0.021 | -62.835
-7.5 | -0.648 | 0.01061 | -0.022 | -61.101
-7 | -0.607 | 0.0102 | -0.023 | -59.548
-6.5 | -0.562 | 0.00973 | -0.024 | -57.754
-6 | -0.512 | 0.00933 | -0.024 | -54.88
-5.5 | -0.46 | 0.00941 | -0.025 | -48.864
-5 | -0.404 | 0.00905 | -0.026 | -44.675
-4.5 | -0.347 | 0.00886 | -0.027 | -39.117
-4 | -0.288 | 0.00857 | -0.028 | -33.559
-3.5 | -0.227 | 0.00824 | -0.029 | -27.589
-3 | -0.166 | 0.00803 | -0.03 | -20.691
-2.5 | -0.105 | 0.0078 | -0.03 | -13.401
-2 | -0.042 | 0.00554 | -0.031 | -7.651
-1.5 | 0.02 | 0.00555 | -0.032 | 3.615
-1 | 0.083 | 0.0056 | -0.033 | 14.767
-0.5 | 0.145 | 0.00564 | -0.034 | 25.772
0 | 0.21 | 0.00565 | -0.035 | 37.162
0.5 | 0.273 | 0.0057 | -0.036 | 47.912
1 | 0.336 | 0.00575 | -0.036 | 58.489
1.5 | 0.4 | 0.00585 | -0.037 | 68.333
2 | 0.463 | 0.00587 | -0.038 | 78.855
2.5 | 0.525 | 0.00594 | -0.039 | 88.304
3 | 0.587 | 0.00597 | -0.04 | 98.276
3.5 | 0.65 | 0.00595 | -0.041 | 109.146
4 | 0.712 | 0.00603 | -0.042 | 118.095
4.5 | 0.773 | 0.00606 | -0.043 | 127.51
5 | 0.834 | 0.00617 | -0.043 | 135.046
5.5 | 0.893 | 0.00631 | -0.044 | 141.642
6 | 0.952 | 0.01048 | -0.045 | 90.836
6.5 | 1.008 | 0.01113 | -0.046 | 90.591
7 | 1.063 | 0.01249 | -0.047 | 85.134
7.5 | 1.098 | 0.01328 | -0.047 | 82.665
8 | 1.139 | 0.01413 | -0.047 | 80.607
8.5 | 1.18 | 0.01502 | -0.048 | 78.553
9 | 1.216 | 0.016 | -0.049 | 75.98
9.5 | 1.248 | 0.01711 | -0.049 | 72.902
10 | 1.274 | 0.01834 | -0.05 | 69.466
10.5 | 1.295 | 0.01961 | -0.051 | 66.052
11 | 1.31 | 0.02103 | -0.051 | 62.288
11.5 | 1.318 | 0.02276 | -0.052 | 57.896
12 | 1.318 | 0.02475 | -0.052 | 53.241
12.5 | 1.31 | 0.02734 | -0.053 | 47.916
13 | 1.295 | 0.03017 | -0.053 | 42.912
13.5 | 1.269 | 0.03404 | -0.053 | 37.281
14 | 1.223 | 0.03996 | -0.053 | 30.614
14.5 | 1.149 | 0.05134 | -0.052 | 22.379
15 | 1.003 | 0.0989 | -0.04 | 10.143
15.5 | 0.935 | 0.1121 | -0.037 | 8.339
16 | 0.865 | 0.12536 | -0.034 | 6.897
16.5 | 0.792 | 0.13645 | -0.031 | 5.802

## 54. Re 2M Mach 0.25 (2)
BIGFOIL.COM POLAR EXPORT
GA 37-214
GA 37-214 |  |  |  | Cl Max: | 1.4604 | at alpha= | 17 | deg
XFOIL ncrit=9 |  |  |  | L/D Max: | 122.88 | at alpha= | 4 | deg
Re: | 2000000 |  |  | Cd Min: | 0.13656 | at alpha= | 20 | deg
Mach: | 0.25 |  |  | Cl=0 at alpha= | -1.6246 | deg
|  |  |  | @ Cl=0.1, Cd= | 0.0052423
|  |  |  | @ Cl=0.4, Cd= | 0.0051345
|  |  |  | @ Cl=0.6, Cd= | 0.0053144
alpha (deg) | Cl | Cd | Cm | Cl/Cd
-13 | -0.505 | 0.1267 | -0.0138 | -3.9858
-12.5 | -0.5134 | 0.10935 | -0.0252 | -4.695
-12 | -0.7097 | 0.05598 | -0.0574 | -12.6777
-11.5 | -0.7946 | 0.04094 | -0.0629 | -19.4089
-11 | -0.8495 | 0.03232 | -0.0603 | -26.284
-10.5 | -0.8858 | 0.02678 | -0.0522 | -33.0769
-10 | -0.8781 | 0.02245 | -0.0473 | -39.1136
-9.5 | -0.8477 | 0.01955 | -0.044 | -43.3606
-9 | -0.8079 | 0.01736 | -0.0415 | -46.538
-8.5 | -0.7619 | 0.01574 | -0.0397 | -48.4053
-8 | -0.7206 | 0.01349 | -0.0373 | -53.4173
-7.5 | -0.6694 | 0.01244 | -0.036 | -53.8103
-7 | -0.6156 | 0.01162 | -0.0351 | -52.9776
-6.5 | -0.5603 | 0.01094 | -0.0345 | -51.2157
-6 | -0.504 | 0.01036 | -0.034 | -48.6486
-5.5 | -0.449 | 0.00954 | -0.0335 | -47.065
-5 | -0.3909 | 0.00911 | -0.0333 | -42.9089
-4.5 | -0.3329 | 0.00868 | -0.0333 | -38.3525
-4 | -0.2738 | 0.00838 | -0.0334 | -32.673
-3 | -0.1554 | 0.00777 | -0.0339 | -20
-2 | -0.0428 | 0.00607 | -0.0343 | -7.0511
-1.5 | 0.0142 | 0.00539 | -0.0346 | 2.6345
-1 | 0.0747 | 0.00528 | -0.0351 | 14.1477
-0.5 | 0.1351 | 0.00519 | -0.0356 | 26.0308
0 | 0.1957 | 0.00516 | -0.0362 | 37.9264
0.5 | 0.2566 | 0.00512 | -0.0369 | 50.1172
1 | 0.3171 | 0.00515 | -0.0375 | 61.5728
1.5 | 0.3781 | 0.00512 | -0.0381 | 73.8477
2 | 0.4385 | 0.00516 | -0.0386 | 84.9806
2.5 | 0.4986 | 0.00521 | -0.0391 | 95.7006
3 | 0.5591 | 0.00526 | -0.0397 | 106.2928
3.5 | 0.6192 | 0.00534 | -0.0401 | 115.9551
4 | 0.6783 | 0.00552 | -0.0404 | 122.8804
4.5 | 0.7338 | 0.00609 | -0.0403 | 120.4926
5 | 0.7816 | 0.00735 | -0.0391 | 106.3401
5.5 | 0.8303 | 0.00839 | -0.038 | 98.9631
6 | 0.8809 | 0.00916 | -0.037 | 96.1681
6.5 | 0.9322 | 0.00975 | -0.036 | 95.6103
7 | 0.9819 | 0.01035 | -0.0347 | 94.8696
7.5 | 1.0275 | 0.01106 | -0.0326 | 92.9024
8 | 1.0688 | 0.01174 | -0.0297 | 91.0392
8.5 | 1.1224 | 0.01249 | -0.0295 | 89.8639
9 | 1.1651 | 0.01326 | -0.0271 | 87.8658
9.5 | 1.1916 | 0.01427 | -0.0221 | 83.5039
10 | 1.2222 | 0.01534 | -0.0183 | 79.6741
10.5 | 1.247 | 0.01694 | -0.0145 | 73.6128
11 | 1.2783 | 0.0184 | -0.0117 | 69.4728
11.5 | 1.3056 | 0.02024 | -0.0089 | 64.5059
12 | 1.3297 | 0.02245 | -0.0062 | 59.2294
12.5 | 1.3551 | 0.02471 | -0.0039 | 54.8401
13 | 1.3771 | 0.02732 | -0.0016 | 50.4063
13.5 | 1.3899 | 0.03079 | 0.0007 | 45.1413
14 | 1.4123 | 0.03363 | 0.0022 | 41.9952
14.5 | 1.4283 | 0.03718 | 0.0036 | 38.4158
15 | 1.4412 | 0.04122 | 0.0047 | 34.9636
15.5 | 1.4448 | 0.04643 | 0.0053 | 31.1178
16 | 1.4525 | 0.05157 | 0.0054 | 28.1656
16.5 | 1.456 | 0.05743 | 0.0049 | 25.3526
17 | 1.4604 | 0.06349 | 0.0039 | 23.002
17.5 | 1.4535 | 0.07131 | 0.0019 | 20.3828
18 | 1.4394 | 0.08054 | -0.0014 | 17.8719
18.5 | 1.4086 | 0.09294 | -0.0069 | 15.156
19 | 1.3803 | 0.10583 | -0.0136 | 13.0426
19.5 | 1.3511 | 0.11961 | -0.0214 | 11.2959
20 | 1.3081 | 0.13656 | -0.0318 | 9.5789

## 55. Re 2M Mach 0.50 (1)
BIGFOIL.COM POLAR EXPORT
GA 37-214
GA 37-214 |  |  |  | Cl Max: | 1.213 | at alpha= | 20 | deg
JavaFoil+Calcfoil stall+Eppler ext transition |  |  |  | L/D Max: | 130.465 | at alpha= | 4.5 | deg
Re: | 2000000 |  |  | Cd Min: | 0.00583 | at alpha= | -1.5 | deg
Mach: | 0.5 |  |  | Cl=0 at alpha= | -1.6594 | deg
|  |  |  | @ Cl=0.1, Cd= | 0.005875
|  |  |  | @ Cl=0.4, Cd= | 0.0061103
|  |  |  | @ Cl=0.6, Cd= | 0.006356
alpha (deg) | Cl | Cd | Cm | Cl/Cd
-20 | -1.012 | 0.18127 | -0.002 | -5.582
-19.5 | -0.985 | 0.17641 | -0.003 | -5.585
-19 | -0.958 | 0.16904 | -0.003 | -5.67
-18.5 | -0.935 | 0.16691 | -0.004 | -5.601
-18 | -0.907 | 0.1605 | -0.004 | -5.654
-17.5 | -0.878 | 0.154 | -0.004 | -5.703
-17 | -0.85 | 0.14573 | -0.005 | -5.832
-16.5 | -0.822 | 0.14311 | -0.005 | -5.745
-16 | -0.795 | 0.13884 | -0.005 | -5.727
-15.5 | -0.768 | 0.13551 | -0.006 | -5.665
-15 | -0.74 | 0.12941 | -0.006 | -5.72
-14.5 | -0.713 | 0.12674 | -0.006 | -5.629
-14 | -0.686 | 0.11731 | -0.007 | -5.85
-13.5 | -0.659 | 0.11286 | -0.007 | -5.84
-13 | -0.631 | 0.11026 | -0.008 | -5.726
-12.5 | -0.602 | 0.10239 | -0.007 | -5.883
-12 | -0.575 | 0.09949 | -0.008 | -5.779
-11.5 | -0.548 | 0.09591 | -0.008 | -5.71
-11 | -0.52 | 0.09316 | -0.008 | -5.585
-10.5 | -0.493 | 0.08845 | -0.009 | -5.571
-10 | -0.465 | 0.08693 | -0.009 | -5.353
-9.5 | -0.437 | 0.0761 | -0.009 | -5.748
-9 | -0.41 | 0.06215 | -0.01 | -6.602
-8.5 | -0.383 | 0.05491 | -0.011 | -6.972
-8 | -0.356 | 0.05041 | -0.012 | -7.052
-7.5 | -0.327 | 0.04993 | -0.011 | -6.546
-7 | -0.299 | 0.04607 | -0.012 | -6.496
-6.5 | -0.405 | 0.04458 | -0.012 | -9.083
-6 | -0.418 | 0.04073 | -0.013 | -10.274
-5.5 | -0.394 | 0.03832 | -0.013 | -10.282
-5 | -0.437 | 0.01013 | -0.029 | -43.174
-4.5 | -0.38 | 0.00939 | -0.03 | -40.46
-4 | -0.317 | 0.00924 | -0.031 | -34.361
-3.5 | -0.252 | 0.00893 | -0.032 | -28.246
-3 | -0.185 | 0.0086 | -0.033 | -21.502
-2.5 | -0.117 | 0.00828 | -0.034 | -14.081
-2 | -0.047 | 0.00803 | -0.035 | -5.888
-1.5 | 0.022 | 0.00583 | -0.036 | 3.842
-1 | 0.093 | 0.00587 | -0.037 | 15.752
-0.5 | 0.163 | 0.00592 | -0.038 | 27.486
0 | 0.235 | 0.00589 | -0.039 | 39.82
0.5 | 0.305 | 0.006 | -0.04 | 50.922
1 | 0.376 | 0.00609 | -0.041 | 61.712
1.5 | 0.447 | 0.00615 | -0.042 | 72.649
2 | 0.517 | 0.00622 | -0.043 | 83.15
2.5 | 0.586 | 0.00634 | -0.044 | 92.413
3 | 0.656 | 0.00642 | -0.045 | 102.157
3.5 | 0.725 | 0.00653 | -0.046 | 110.991
4 | 0.794 | 0.00655 | -0.047 | 121.248
4.5 | 0.861 | 0.0066 | -0.048 | 130.465
5 | 0.927 | 0.01105 | -0.048 | 83.9
5.5 | 0.972 | 0.01214 | -0.048 | 80.056
6 | 1.025 | 0.01403 | -0.049 | 73.058
6.5 | 1.076 | 0.01502 | -0.05 | 71.617
7 | 1.12 | 0.01617 | -0.051 | 69.286
7.5 | 1.155 | 0.0175 | -0.051 | 66.007
8 | 1.17 | 0.01956 | -0.052 | 59.802
8.5 | 1.154 | 0.02165 | -0.053 | 53.308
9 | 1.062 | 0.02421 | -0.053 | 43.846
9.5 | 0.735 | 0.02701 | -0.053 | 27.226
10 | 0.753 | 0.03241 | -0.053 | 23.221
10.5 | 0.681 | 0.08378 | -0.026 | 8.131
11 | 0.709 | 0.09411 | -0.027 | 7.534
11.5 | 0.737 | 0.09614 | -0.027 | 7.661
12 | 0.765 | 0.09952 | -0.029 | 7.683
12.5 | 0.796 | 0.10862 | -0.033 | 7.329
13 | 0.823 | 0.11279 | -0.033 | 7.298
13.5 | 0.851 | 0.11915 | -0.034 | 7.14
14 | 0.879 | 0.12342 | -0.035 | 7.121
14.5 | 0.907 | 0.1276 | -0.036 | 7.107
15 | 0.937 | 0.1344 | -0.038 | 6.975
15.5 | 0.967 | 0.13684 | -0.04 | 7.069
16 | 0.995 | 0.15154 | -0.041 | 6.566
16.5 | 1.019 | 0.15168 | -0.04 | 6.719
17 | 1.047 | 0.15361 | -0.041 | 6.814
17.5 | 1.074 | 0.15813 | -0.041 | 6.793
18 | 1.102 | 0.16545 | -0.043 | 6.661
18.5 | 1.132 | 0.16736 | -0.044 | 6.767
19 | 1.163 | 0.17441 | -0.046 | 6.667
19.5 | 1.19 | 0.18704 | -0.047 | 6.361
20 | 1.213 | 0.17928 | -0.046 | 6.766

## 56. Re 2M Mach 0.50 (2)
BIGFOIL.COM POLAR EXPORT
GA 37-214
GA 37-214 |  |  |  | Cl Max: | 1.2389 | at alpha= | 11.5 | deg
XFOIL ncrit=9 |  |  |  | L/D Max: | 127.582 | at alpha= | 4 | deg
Re: | 2000000 |  |  | Cd Min: | 0.26162 | at alpha= | -20 | deg
Mach: | 0.5 |  |  | Cl=0 at alpha= | -1.6482 | deg
|  |  |  | @ Cl=0.1, Cd= | 0.0055262
|  |  |  | @ Cl=0.4, Cd= | 0.005495
|  |  |  | @ Cl=0.6, Cd= | 0.0056261
alpha (deg) | Cl | Cd | Cm | Cl/Cd
-20 | -0.7553 | 0.26162 | 0.0607 | -2.887
-19.5 | -0.7326 | 0.25458 | 0.056 | -2.8777
-19 | -0.7097 | 0.24706 | 0.051 | -2.8726
-18.5 | -0.687 | 0.23875 | 0.0458 | -2.8775
-18 | -0.6654 | 0.22955 | 0.0403 | -2.8987
-17.5 | -0.6448 | 0.22053 | 0.0349 | -2.9239
-17 | -0.6246 | 0.21148 | 0.0298 | -2.9535
-16.5 | -0.6026 | 0.20393 | 0.0253 | -2.9549
-16 | -0.5799 | 0.19692 | 0.0208 | -2.9449
-15.5 | -0.5586 | 0.18898 | 0.0161 | -2.9559
-14.5 | -0.5184 | 0.16952 | 0.0037 | -3.058
-14 | -0.5039 | 0.16054 | -0.0005 | -3.1388
-13.5 | -0.489 | 0.15192 | -0.0049 | -3.2188
-13 | -0.4679 | 0.14575 | -0.0082 | -3.2103
-12.5 | -0.4525 | 0.13741 | -0.0128 | -3.2931
-11.5 | -0.4412 | 0.11551 | -0.0241 | -3.8196
-10.5 | -0.4371 | 0.09514 | -0.0354 | -4.5943
-10 | -0.4443 | 0.08387 | -0.042 | -5.2975
-9.5 | -0.4642 | 0.07004 | -0.051 | -6.6276
-9 | -0.491 | 0.05494 | -0.0626 | -8.937
-8.5 | -0.5226 | 0.04446 | -0.0693 | -11.7544
-8 | -0.5493 | 0.03763 | -0.0708 | -14.5974
-7.5 | -0.5803 | 0.03203 | -0.0662 | -18.1174
-7 | -0.5892 | 0.02684 | -0.0601 | -21.9523
-6.5 | -0.5748 | 0.0211 | -0.0551 | -27.2417
-6 | -0.5411 | 0.01577 | -0.0506 | -34.312
-5 | -0.4381 | 0.01092 | -0.0437 | -40.119
-4.5 | -0.3757 | 0.00995 | -0.0419 | -37.7588
-4 | -0.3101 | 0.00922 | -0.0407 | -33.6334
-3.5 | -0.2433 | 0.0087 | -0.04 | -27.9655
-3 | -0.1753 | 0.00827 | -0.0397 | -21.1971
-2.5 | -0.1074 | 0.00796 | -0.0396 | -13.4925
-2 | -0.0406 | 0.00741 | -0.0396 | -5.4791
-1.5 | 0.0171 | 0.00569 | -0.0393 | 3.0053
-1 | 0.0863 | 0.00554 | -0.0398 | 15.5776
-0.5 | 0.1557 | 0.00547 | -0.0403 | 28.4644
0 | 0.2253 | 0.00547 | -0.0409 | 41.1883
0.5 | 0.2952 | 0.00545 | -0.0416 | 54.1651
1 | 0.3646 | 0.0055 | -0.0422 | 66.2909
1.5 | 0.4348 | 0.00549 | -0.0429 | 79.1985
2 | 0.5046 | 0.00553 | -0.0434 | 91.2477
2.5 | 0.5739 | 0.0056 | -0.0438 | 102.4821
3 | 0.6439 | 0.00567 | -0.0441 | 113.5626
3.5 | 0.7135 | 0.0058 | -0.0443 | 123.0172
4 | 0.7808 | 0.00612 | -0.0439 | 127.5817
4.5 | 0.8274 | 0.00783 | -0.041 | 105.6705
5 | 0.8748 | 0.0092 | -0.0379 | 95.087
5.5 | 0.9264 | 0.01013 | -0.0349 | 91.4511
6 | 0.9767 | 0.01096 | -0.0314 | 89.115
6.5 | 1.0143 | 0.01192 | -0.0259 | 85.0923
7 | 1.0329 | 0.01328 | -0.018 | 77.7786
7.5 | 1.0563 | 0.0148 | -0.0114 | 71.3716
8 | 1.105 | 0.01685 | -0.0102 | 65.5786
8.5 | 1.1383 | 0.01909 | -0.0064 | 59.6281
9 | 1.164 | 0.02193 | -0.0023 | 53.078
9.5 | 1.1915 | 0.02488 | 0.0014 | 47.8899
10 | 1.2117 | 0.02846 | 0.005 | 42.5755
10.5 | 1.2252 | 0.03269 | 0.0084 | 37.4794
11 | 1.2336 | 0.03763 | 0.0113 | 32.7824
11.5 | 1.2389 | 0.04325 | 0.0135 | 28.6451
12 | 1.2302 | 0.0505 | 0.0144 | 24.3604
12.5 | 1.21 | 0.05946 | 0.0135 | 20.3498
13 | 1.1832 | 0.07008 | 0.0103 | 16.8836
13.5 | 1.153 | 0.08225 | 0.0047 | 14.0182
14 | 1.1237 | 0.09563 | -0.0028 | 11.7505
14.5 | 1.095 | 0.11003 | -0.0119 | 9.9518
15 | 1.0669 | 0.1251 | -0.0217 | 8.5284
15.5 | 1.0426 | 0.14009 | -0.0316 | 7.4424
16 | 1.0166 | 0.15588 | -0.0423 | 6.5217
16.5 | 0.9861 | 0.17371 | -0.0545 | 5.6767

## 57. Re 3M Mach 0.00 (1)
BIGFOIL.COM POLAR EXPORT
GA 37-214
GA 37-214 |  |  |  | Cl Max: | 1.399 | at alpha= | 13.5 | deg
JavaFoil+Calcfoil stall+Eppler ext transition |  |  |  | L/D Max: | 142.376 | at alpha= | 5 | deg
Re: | 3000000 |  |  | Cd Min: | 0.00514 | at alpha= | -2 | deg
Mach: | 0 |  |  | Cl=0 at alpha= | -1.6583 | deg
|  |  |  | @ Cl=0.1, Cd= | 0.0052266
|  |  |  | @ Cl=0.4, Cd= | 0.0054079
|  |  |  | @ Cl=0.6, Cd= | 0.0055865
alpha (deg) | Cl | Cd | Cm | Cl/Cd
-15.5 | -0.686 | 0.10919 | -0.005 | -6.286
-15 | -0.697 | 0.10449 | -0.005 | -6.669
-14.5 | -0.705 | 0.09928 | -0.005 | -7.106
-14 | -0.713 | 0.09412 | -0.006 | -7.575
-13.5 | -0.718 | 0.08837 | -0.006 | -8.122
-13 | -0.72 | 0.08326 | -0.007 | -8.652
-12.5 | -0.72 | 0.07883 | -0.007 | -9.13
-12 | -0.717 | 0.07309 | -0.008 | -9.812
-11.5 | -0.713 | 0.06666 | -0.009 | -10.702
-11 | -0.794 | 0.02299 | -0.014 | -34.521
-10.5 | -0.825 | 0.01324 | -0.016 | -62.355
-10 | -0.808 | 0.01204 | -0.017 | -67.121
-9.5 | -0.786 | 0.01126 | -0.018 | -69.76
-9 | -0.758 | 0.0106 | -0.019 | -71.524
-8.5 | -0.725 | 0.01011 | -0.02 | -71.681
-8 | -0.687 | 0.01023 | -0.021 | -67.089
-7.5 | -0.645 | 0.00954 | -0.021 | -67.572
-7 | -0.6 | 0.00917 | -0.022 | -65.38
-6.5 | -0.552 | 0.00882 | -0.023 | -62.572
-6 | -0.501 | 0.00887 | -0.024 | -56.49
-5.5 | -0.448 | 0.00859 | -0.025 | -52.17
-5 | -0.394 | 0.00813 | -0.025 | -48.391
-4.5 | -0.337 | 0.00784 | -0.026 | -42.989
-4 | -0.279 | 0.00786 | -0.027 | -35.491
-3.5 | -0.22 | 0.00757 | -0.028 | -29.11
-3 | -0.161 | 0.00739 | -0.029 | -21.804
-2.5 | -0.101 | 0.00719 | -0.029 | -14.097
-2 | -0.041 | 0.00514 | -0.03 | -7.996
-1.5 | 0.019 | 0.00516 | -0.031 | 3.764
-1 | 0.08 | 0.00522 | -0.032 | 15.364
-0.5 | 0.141 | 0.00524 | -0.033 | 26.863
0 | 0.203 | 0.00523 | -0.034 | 38.853
0.5 | 0.264 | 0.00529 | -0.034 | 50.024
1 | 0.326 | 0.00532 | -0.035 | 61.238
1.5 | 0.387 | 0.00541 | -0.036 | 71.525
2 | 0.448 | 0.0054 | -0.037 | 82.935
2.5 | 0.508 | 0.0055 | -0.038 | 92.367
3 | 0.569 | 0.00554 | -0.039 | 102.729
3.5 | 0.629 | 0.00563 | -0.039 | 111.841
4 | 0.689 | 0.00567 | -0.04 | 121.626
4.5 | 0.749 | 0.0056 | -0.041 | 133.757
5 | 0.808 | 0.00567 | -0.042 | 142.376
5.5 | 0.866 | 0.00903 | -0.043 | 95.919
6 | 0.923 | 0.00954 | -0.044 | 96.754
6.5 | 0.979 | 0.0098 | -0.045 | 99.951
7 | 1.034 | 0.01109 | -0.045 | 93.164
7.5 | 1.086 | 0.01139 | -0.046 | 95.356
8 | 1.136 | 0.01144 | -0.047 | 99.327
8.5 | 1.184 | 0.01237 | -0.048 | 95.709
9 | 1.212 | 0.01346 | -0.048 | 90.065
9.5 | 1.243 | 0.01461 | -0.048 | 85.062
10 | 1.276 | 0.01526 | -0.049 | 83.633
10.5 | 1.307 | 0.01616 | -0.05 | 80.854
11 | 1.333 | 0.01722 | -0.05 | 77.391
11.5 | 1.355 | 0.01837 | -0.051 | 73.74
12 | 1.372 | 0.01978 | -0.051 | 69.358
12.5 | 1.386 | 0.0211 | -0.052 | 65.691
13 | 1.395 | 0.02276 | -0.052 | 61.297
13.5 | 1.399 | 0.02473 | -0.053 | 56.577
14 | 1.395 | 0.0267 | -0.053 | 52.265
14.5 | 1.381 | 0.02905 | -0.054 | 47.522
15 | 1.361 | 0.03187 | -0.054 | 42.698
15.5 | 1.335 | 0.03512 | -0.054 | 38.023
16 | 1.305 | 0.03904 | -0.055 | 33.42
16.5 | 1.269 | 0.04417 | -0.055 | 28.738
17 | 1.231 | 0.04985 | -0.055 | 24.689
17.5 | 1.188 | 0.05754 | -0.054 | 20.642
18 | 1.135 | 0.07063 | -0.053 | 16.065
18.5 | 1.067 | 0.09493 | -0.05 | 11.239

## 58. Re 3M Mach 0.00 (2)
BIGFOIL.COM POLAR EXPORT
GA 37-214
GA 37-214 |  |  |  | Cl Max: | 1.6235 | at alpha= | 20 | deg
XFOIL ncrit=9 |  |  |  | L/D Max: | 124.685 | at alpha= | 4 | deg
Re: | 3000000 |  |  | Cd Min: | 0.09239 | at alpha= | -18.5 | deg
Mach: | 0 |  |  | Cl=0 at alpha= | -1.6341 | deg
|  |  |  | @ Cl=0.1, Cd= | 0.0047679
|  |  |  | @ Cl=0.4, Cd= | 0.0046688
|  |  |  | @ Cl=0.6, Cd= | 0.0049307
alpha (deg) | Cl | Cd | Cm | Cl/Cd
-18.5 | -1.0757 | 0.09239 | -0.0269 | -11.643
-18 | -1.1731 | 0.06668 | -0.0432 | -17.593
-17.5 | -1.1981 | 0.05609 | -0.0491 | -21.3603
-17 | -1.2269 | 0.04631 | -0.0536 | -26.4932
-16.5 | -1.233 | 0.04007 | -0.0557 | -30.7712
-16 | -1.2363 | 0.03469 | -0.0565 | -35.6385
-15.5 | -1.2275 | 0.03098 | -0.0563 | -39.6223
-15 | -1.2174 | 0.02774 | -0.0552 | -43.8861
-14.5 | -1.2077 | 0.02485 | -0.053 | -48.5996
-13.5 | -1.1488 | 0.02226 | -0.05 | -51.6083
-13 | -1.1321 | 0.02117 | -0.0451 | -53.4766
-12.5 | -1.1083 | 0.01986 | -0.0412 | -55.8056
-12 | -1.0907 | 0.01707 | -0.0369 | -63.8957
-11.5 | -1.0532 | 0.01565 | -0.0349 | -67.2971
-11 | -1.0093 | 0.01465 | -0.0336 | -68.8942
-10.5 | -0.9627 | 0.0138 | -0.0326 | -69.7609
-10 | -0.9143 | 0.01304 | -0.0319 | -70.115
-9.5 | -0.8644 | 0.01237 | -0.0313 | -69.8787
-9 | -0.8136 | 0.01171 | -0.0309 | -69.4791
-8.5 | -0.7616 | 0.01112 | -0.0306 | -68.4892
-8 | -0.7085 | 0.01062 | -0.0304 | -66.7137
-7.5 | -0.6553 | 0.01008 | -0.0302 | -65.0099
-7 | -0.6022 | 0.00945 | -0.0301 | -63.7249
-6.5 | -0.5471 | 0.00906 | -0.0302 | -60.3863
-6 | -0.4916 | 0.00872 | -0.0303 | -56.3761
-5.5 | -0.4355 | 0.00841 | -0.0306 | -51.7836
-5 | -0.3796 | 0.00803 | -0.0307 | -47.2727
-4.5 | -0.3227 | 0.00778 | -0.0311 | -41.4781
-4 | -0.2659 | 0.00752 | -0.0314 | -35.359
-3.5 | -0.2086 | 0.00729 | -0.0318 | -28.6145
-3 | -0.1512 | 0.00708 | -0.0323 | -21.3559
-2.5 | -0.0939 | 0.00681 | -0.0327 | -13.7885
-2 | -0.0393 | 0.00599 | -0.033 | -6.5609
-1.5 | 0.0144 | 0.00495 | -0.0334 | 2.9091
-1 | 0.0723 | 0.00482 | -0.0339 | 15
-0.5 | 0.1308 | 0.00471 | -0.0345 | 27.7707
0 | 0.1892 | 0.00464 | -0.0351 | 40.7759
1 | 0.3064 | 0.00461 | -0.0364 | 66.4642
1.5 | 0.3647 | 0.00462 | -0.037 | 78.9394
2 | 0.4226 | 0.0047 | -0.0376 | 89.9149
2.5 | 0.4808 | 0.00475 | -0.0382 | 101.2211
3 | 0.5388 | 0.0048 | -0.0388 | 112.25
3.5 | 0.5964 | 0.00491 | -0.0393 | 121.4664
4 | 0.6521 | 0.00523 | -0.0396 | 124.6845
4.5 | 0.7016 | 0.00625 | -0.0392 | 112.256
5 | 0.7522 | 0.00707 | -0.0389 | 106.3932
5.5 | 0.8031 | 0.00778 | -0.0386 | 103.2262
6 | 0.855 | 0.00831 | -0.0384 | 102.8881
6.5 | 0.9072 | 0.00875 | -0.0382 | 103.68
7 | 0.9579 | 0.00926 | -0.0377 | 103.4449
7.5 | 1.0071 | 0.00982 | -0.0371 | 102.556
8 | 1.0551 | 0.01035 | -0.0361 | 101.942
8.5 | 1.1013 | 0.01086 | -0.0349 | 101.4088
9 | 1.1448 | 0.01128 | -0.033 | 101.4894
9.5 | 1.1984 | 0.01189 | -0.0336 | 100.7906
10 | 1.2426 | 0.01253 | -0.0323 | 99.17
10.5 | 1.2832 | 0.01324 | -0.0305 | 96.9184
11 | 1.3159 | 0.01397 | -0.0272 | 94.1947
11.5 | 1.3385 | 0.01499 | -0.0227 | 89.2929
12 | 1.3676 | 0.016 | -0.0197 | 85.475
12.5 | 1.3942 | 0.01731 | -0.0168 | 80.543
13 | 1.4177 | 0.01896 | -0.014 | 74.7732
13.5 | 1.4445 | 0.02055 | -0.0119 | 70.292
14 | 1.4704 | 0.0223 | -0.01 | 65.9372
14.5 | 1.4921 | 0.02445 | -0.008 | 61.0266
15 | 1.509 | 0.02706 | -0.006 | 55.765
15.5 | 1.5312 | 0.02938 | -0.0047 | 52.1171
16 | 1.5502 | 0.03202 | -0.0034 | 48.4135
16.5 | 1.5665 | 0.03504 | -0.0023 | 44.7061
17 | 1.581 | 0.03835 | -0.0015 | 41.2256
17.5 | 1.5906 | 0.04233 | -0.0008 | 37.5762
18 | 1.5975 | 0.04679 | -0.0006 | 34.1419
18.5 | 1.6088 | 0.05101 | -0.0008 | 31.5389
19 | 1.6165 | 0.05578 | -0.0014 | 28.9799
19.5 | 1.6214 | 0.06111 | -0.0023 | 26.5325
20 | 1.6235 | 0.06698 | -0.0037 | 24.2386

## 59. Re 3M Mach 0.10 (1)
BIGFOIL.COM POLAR EXPORT
GA 37-214
GA 37-214 |  |  |  | Cl Max: | 1.387 | at alpha= | 13.5 | deg
JavaFoil+Calcfoil stall+Eppler ext transition |  |  |  | L/D Max: | 143.642 | at alpha= | 5 | deg
Re: | 3000000 |  |  | Cd Min: | 0.00516 | at alpha= | -1.5 | deg
Mach: | 0.1 |  |  | Cl=0 at alpha= | -1.6639 | deg
|  |  |  | @ Cl=0.1, Cd= | 0.0052593
|  |  |  | @ Cl=0.4, Cd= | 0.0054154
|  |  |  | @ Cl=0.6, Cd= | 0.0055767
alpha (deg) | Cl | Cd | Cm | Cl/Cd
-15.5 | -0.651 | 0.11036 | -0.005 | -5.903
-15 | -0.665 | 0.1057 | -0.005 | -6.293
-14.5 | -0.677 | 0.10019 | -0.005 | -6.759
-14 | -0.688 | 0.09526 | -0.006 | -7.22
-13.5 | -0.696 | 0.08962 | -0.006 | -7.768
-13 | -0.701 | 0.08421 | -0.007 | -8.33
-12.5 | -0.704 | 0.07959 | -0.007 | -8.846
-12 | -0.704 | 0.07376 | -0.008 | -9.545
-11.5 | -0.7 | 0.0689 | -0.008 | -10.156
-11 | -0.691 | 0.06595 | -0.009 | -10.473
-10.5 | -0.816 | 0.01361 | -0.016 | -59.946
-10 | -0.801 | 0.01229 | -0.017 | -65.219
-9.5 | -0.782 | 0.01143 | -0.018 | -68.402
-9 | -0.756 | 0.01071 | -0.019 | -70.63
-8.5 | -0.724 | 0.01023 | -0.02 | -70.82
-8 | -0.687 | 0.01026 | -0.021 | -66.971
-7.5 | -0.646 | 0.00961 | -0.021 | -67.215
-7 | -0.601 | 0.00923 | -0.022 | -65.144
-6.5 | -0.554 | 0.00879 | -0.023 | -63.006
-6 | -0.503 | 0.00892 | -0.024 | -56.375
-5.5 | -0.45 | 0.00866 | -0.025 | -51.951
-5 | -0.395 | 0.00837 | -0.025 | -47.222
-4.5 | -0.338 | 0.00806 | -0.026 | -41.996
-4 | -0.28 | 0.0079 | -0.027 | -35.497
-3.5 | -0.222 | 0.0076 | -0.028 | -29.147
-3 | -0.162 | 0.00735 | -0.029 | -22.035
-2.5 | -0.102 | 0.0072 | -0.03 | -14.128
-2 | -0.041 | 0.00517 | -0.03 | -7.977
-1.5 | 0.02 | 0.00516 | -0.031 | 3.785
-1 | 0.081 | 0.00525 | -0.032 | 15.338
-0.5 | 0.142 | 0.00528 | -0.033 | 26.823
0 | 0.204 | 0.00523 | -0.034 | 39.066
0.5 | 0.266 | 0.00532 | -0.035 | 49.944
1 | 0.327 | 0.00531 | -0.035 | 61.63
1.5 | 0.389 | 0.00541 | -0.036 | 71.924
2 | 0.45 | 0.00544 | -0.037 | 82.744
2.5 | 0.511 | 0.00554 | -0.038 | 92.228
3 | 0.572 | 0.00553 | -0.039 | 103.303
3.5 | 0.632 | 0.00563 | -0.04 | 112.346
4 | 0.693 | 0.00565 | -0.041 | 122.616
4.5 | 0.753 | 0.00565 | -0.041 | 133.307
5 | 0.812 | 0.00565 | -0.042 | 143.642
5.5 | 0.87 | 0.00909 | -0.043 | 95.732
6 | 0.928 | 0.00961 | -0.044 | 96.511
6.5 | 0.984 | 0.00985 | -0.045 | 99.899
7 | 1.038 | 0.01116 | -0.046 | 92.99
7.5 | 1.091 | 0.01166 | -0.046 | 93.594
8 | 1.141 | 0.01152 | -0.047 | 99.034
8.5 | 1.188 | 0.01249 | -0.048 | 95.121
9 | 1.211 | 0.01376 | -0.048 | 88.029
9.5 | 1.245 | 0.01483 | -0.048 | 83.926
10 | 1.278 | 0.01547 | -0.049 | 82.564
10.5 | 1.307 | 0.01646 | -0.05 | 79.39
11 | 1.332 | 0.0175 | -0.05 | 76.086
11.5 | 1.352 | 0.0187 | -0.051 | 72.301
12 | 1.368 | 0.02018 | -0.052 | 67.78
12.5 | 1.379 | 0.02154 | -0.052 | 64.01
13 | 1.385 | 0.02329 | -0.052 | 59.492
13.5 | 1.387 | 0.02539 | -0.053 | 54.633
14 | 1.379 | 0.02752 | -0.053 | 50.123
14.5 | 1.36 | 0.03001 | -0.054 | 45.325
15 | 1.335 | 0.03309 | -0.054 | 40.356
15.5 | 1.304 | 0.03668 | -0.054 | 35.558
16 | 1.267 | 0.04171 | -0.054 | 30.37
16.5 | 1.226 | 0.04733 | -0.054 | 25.896
17 | 1.18 | 0.05474 | -0.054 | 21.548
17.5 | 1.122 | 0.06833 | -0.053 | 16.417
18 | 1.045 | 0.09559 | -0.049 | 10.93
18.5 | 0.982 | 0.12025 | -0.045 | 8.168

## 60. Re 3M Mach 0.10 (2)
BIGFOIL.COM POLAR EXPORT
GA 37-214
GA 37-214 |  |  |  | Cl Max: | 1.608 | at alpha= | 19.5 | deg
XFOIL ncrit=9 |  |  |  | L/D Max: | 124.734 | at alpha= | 4 | deg
Re: | 3000000 |  |  | Cd Min: | 0.07936 | at alpha= | -17.5 | deg
Mach: | 0.1 |  |  | Cl=0 at alpha= | -1.6345 | deg
|  |  |  | @ Cl=0.1, Cd= | 0.0047848
|  |  |  | @ Cl=0.4, Cd= | 0.004674
|  |  |  | @ Cl=0.6, Cd= | 0.0049197
alpha (deg) | Cl | Cd | Cm | Cl/Cd
-17.5 | -1.0664 | 0.07936 | -0.0361 | -13.4375
-17 | -1.1382 | 0.05986 | -0.0483 | -19.0144
-16.5 | -1.1662 | 0.04956 | -0.0537 | -23.5311
-16 | -1.1876 | 0.04124 | -0.057 | -28.7973
-15.5 | -1.1895 | 0.03585 | -0.0581 | -33.1799
-15 | -1.1884 | 0.03129 | -0.0579 | -37.9802
-14.5 | -1.1867 | 0.02734 | -0.0565 | -43.4053
-13.5 | -1.1342 | 0.0236 | -0.0541 | -48.0593
-13 | -1.1183 | 0.02227 | -0.0497 | -50.2155
-12.5 | -1.1065 | 0.0207 | -0.044 | -53.4541
-12 | -1.0826 | 0.01861 | -0.0403 | -58.173
-11.5 | -1.0544 | 0.01641 | -0.0371 | -64.2535
-11 | -1.0127 | 0.01519 | -0.0354 | -66.6689
-10.5 | -0.9669 | 0.01423 | -0.0342 | -67.948
-10 | -0.9188 | 0.01339 | -0.0332 | -68.6184
-9.5 | -0.8689 | 0.01266 | -0.0325 | -68.6335
-9 | -0.8182 | 0.01194 | -0.0318 | -68.526
-8.5 | -0.7662 | 0.01129 | -0.0314 | -67.8654
-8 | -0.713 | 0.01074 | -0.0311 | -66.3873
-7.5 | -0.6585 | 0.01031 | -0.031 | -63.87
-7 | -0.606 | 0.00954 | -0.0306 | -63.522
-6.5 | -0.5506 | 0.00913 | -0.0306 | -60.3067
-6 | -0.4948 | 0.00877 | -0.0307 | -56.4196
-5.5 | -0.4382 | 0.00845 | -0.0309 | -51.858
-5 | -0.382 | 0.00805 | -0.031 | -47.4534
-4.5 | -0.3247 | 0.00781 | -0.0314 | -41.5749
-4 | -0.2675 | 0.00753 | -0.0317 | -35.5246
-3.5 | -0.2099 | 0.00731 | -0.0321 | -28.7141
-3 | -0.1521 | 0.00709 | -0.0325 | -21.4528
-2.5 | -0.0944 | 0.00683 | -0.0329 | -13.8214
-2 | -0.0394 | 0.00601 | -0.0332 | -6.5557
-1.5 | 0.0145 | 0.00496 | -0.0336 | 2.9234
-0.5 | 0.1316 | 0.00472 | -0.0347 | 27.8814
0 | 0.1903 | 0.00465 | -0.0353 | 40.9247
0.5 | 0.2494 | 0.00463 | -0.036 | 53.8661
1 | 0.3083 | 0.00462 | -0.0366 | 66.7316
1.5 | 0.3669 | 0.00464 | -0.0372 | 79.0733
2 | 0.4253 | 0.0047 | -0.0378 | 90.4894
2.5 | 0.4838 | 0.00476 | -0.0384 | 101.6387
3 | 0.5422 | 0.00482 | -0.039 | 112.4896
3.5 | 0.6002 | 0.00492 | -0.0395 | 121.9919
4 | 0.6561 | 0.00526 | -0.0398 | 124.7338
4.5 | 0.7058 | 0.00629 | -0.0393 | 112.2099
5 | 0.7565 | 0.00712 | -0.039 | 106.25
5.5 | 0.8078 | 0.00783 | -0.0386 | 103.1673
6 | 0.8599 | 0.00837 | -0.0383 | 102.736
6.5 | 0.9124 | 0.00881 | -0.0381 | 103.5641
7 | 0.9634 | 0.00933 | -0.0376 | 103.2583
7.5 | 1.0125 | 0.00992 | -0.0368 | 102.0665
8 | 1.0609 | 0.01043 | -0.0358 | 101.7162
8.5 | 1.1072 | 0.01095 | -0.0345 | 101.1142
9 | 1.1502 | 0.0114 | -0.0324 | 100.8947
9.5 | 1.2042 | 0.01202 | -0.0329 | 100.183
10 | 1.2472 | 0.01272 | -0.0313 | 98.0503
10.5 | 1.2872 | 0.01342 | -0.0292 | 95.9165
11 | 1.3142 | 0.01423 | -0.0248 | 92.3542
11.5 | 1.3391 | 0.01532 | -0.0208 | 87.4086
12 | 1.3681 | 0.01645 | -0.0178 | 83.1672
12.5 | 1.3941 | 0.0179 | -0.0149 | 77.8827
13 | 1.4188 | 0.01959 | -0.0123 | 72.4247
13.5 | 1.445 | 0.02132 | -0.0101 | 67.7767
14 | 1.4701 | 0.02323 | -0.0081 | 63.2845
14.5 | 1.4902 | 0.02561 | -0.0061 | 58.1882
15 | 1.5089 | 0.02819 | -0.0043 | 53.5261
15.5 | 1.5302 | 0.0307 | -0.0029 | 49.8436
16 | 1.5475 | 0.03361 | -0.0016 | 46.0428
16.5 | 1.5629 | 0.03686 | -0.0006 | 42.401
17 | 1.5747 | 0.04062 | 0.0002 | 38.7666
17.5 | 1.5795 | 0.04528 | 0.0007 | 34.883
18 | 1.5924 | 0.04935 | 0.0006 | 32.2675
18.5 | 1.6012 | 0.05403 | 0.0003 | 29.6354
19 | 1.6068 | 0.05929 | -0.0005 | 27.1007
19.5 | 1.608 | 0.0653 | -0.0018 | 24.6248
20 | 1.6069 | 0.07191 | -0.0036 | 22.346

## 61. Re 3M Mach 0.25 (1)
BIGFOIL.COM POLAR EXPORT
GA 37-214
GA 37-214 |  |  |  | Cl Max: | 1.324 | at alpha= | 12 | deg
JavaFoil+Calcfoil stall+Eppler ext transition |  |  |  | L/D Max: | 135.552 | at alpha= | 4.5 | deg
Re: | 3000000 |  |  | Cd Min: | 0.00521 | at alpha= | -2 | deg
Mach: | 0.25 |  |  | Cl=0 at alpha= | -1.6613 | deg
|  |  |  | @ Cl=0.1, Cd= | 0.0052773
|  |  |  | @ Cl=0.4, Cd= | 0.00546
|  |  |  | @ Cl=0.6, Cd= | 0.0056127
alpha (deg) | Cl | Cd | Cm | Cl/Cd
-14 | -0.467 | 0.09949 | -0.006 | -4.695
-13.5 | -0.505 | 0.09432 | -0.006 | -5.358
-13 | -0.539 | 0.08972 | -0.006 | -6.01
-12.5 | -0.568 | 0.08378 | -0.007 | -6.777
-12 | -0.591 | 0.07819 | -0.007 | -7.56
-11.5 | -0.609 | 0.07354 | -0.008 | -8.276
-11 | -0.622 | 0.06782 | -0.009 | -9.168
-10.5 | -0.627 | 0.06298 | -0.009 | -9.962
-10 | -0.626 | 0.05943 | -0.01 | -10.53
-9.5 | -0.624 | 0.05259 | -0.012 | -11.857
-9 | -0.734 | 0.01137 | -0.019 | -64.527
-8.5 | -0.713 | 0.01071 | -0.02 | -66.563
-8 | -0.685 | 0.01067 | -0.021 | -64.147
-7.5 | -0.649 | 0.00996 | -0.022 | -65.114
-7 | -0.607 | 0.00949 | -0.023 | -64.014
-6.5 | -0.562 | 0.00946 | -0.024 | -59.371
-6 | -0.512 | 0.00912 | -0.024 | -56.197
-5.5 | -0.46 | 0.00879 | -0.025 | -52.281
-5 | -0.404 | 0.00847 | -0.026 | -47.775
-4.5 | -0.347 | 0.00829 | -0.027 | -41.819
-4 | -0.288 | 0.008 | -0.028 | -35.942
-3.5 | -0.227 | 0.00767 | -0.029 | -29.625
-3 | -0.166 | 0.00752 | -0.03 | -22.113
-2.5 | -0.105 | 0.00729 | -0.03 | -14.348
-2 | -0.042 | 0.00521 | -0.031 | -8.146
-1.5 | 0.02 | 0.00525 | -0.032 | 3.821
-1 | 0.083 | 0.00528 | -0.033 | 15.688
-0.5 | 0.145 | 0.00527 | -0.034 | 27.579
0 | 0.21 | 0.00532 | -0.035 | 39.432
0.5 | 0.273 | 0.00536 | -0.036 | 50.91
1 | 0.336 | 0.00541 | -0.036 | 62.191
1.5 | 0.4 | 0.00546 | -0.037 | 73.234
2 | 0.463 | 0.00549 | -0.038 | 84.278
2.5 | 0.525 | 0.00552 | -0.039 | 95.102
3 | 0.587 | 0.00559 | -0.04 | 105.023
3.5 | 0.65 | 0.0057 | -0.041 | 114.042
4 | 0.712 | 0.00578 | -0.042 | 123.127
4.5 | 0.773 | 0.0057 | -0.043 | 135.552
5 | 0.834 | 0.00633 | -0.043 | 131.773
5.5 | 0.893 | 0.00945 | -0.044 | 94.586
6 | 0.952 | 0.00997 | -0.045 | 95.443
6.5 | 1.008 | 0.01046 | -0.046 | 96.401
7 | 1.063 | 0.01167 | -0.047 | 91.108
7.5 | 1.116 | 0.01219 | -0.048 | 91.529
8 | 1.153 | 0.01286 | -0.048 | 89.625
8.5 | 1.185 | 0.01385 | -0.048 | 85.57
9 | 1.221 | 0.01473 | -0.049 | 82.896
9.5 | 1.253 | 0.01598 | -0.05 | 78.392
10 | 1.279 | 0.01685 | -0.05 | 75.929
10.5 | 1.3 | 0.01805 | -0.051 | 72.043
11 | 1.315 | 0.01933 | -0.051 | 68.051
11.5 | 1.323 | 0.02088 | -0.052 | 63.366
12 | 1.324 | 0.02264 | -0.053 | 58.487
12.5 | 1.316 | 0.0248 | -0.053 | 53.075
13 | 1.302 | 0.02728 | -0.053 | 47.713
13.5 | 1.278 | 0.03034 | -0.054 | 42.135
14 | 1.236 | 0.03495 | -0.054 | 35.366
14.5 | 1.175 | 0.04073 | -0.054 | 28.843
15 | 1.091 | 0.05375 | -0.052 | 20.297
15.5 | 0.961 | 0.09175 | -0.044 | 10.476
16 | 0.873 | 0.11489 | -0.038 | 7.603
16.5 | 0.798 | 0.12711 | -0.036 | 6.279
17 | 0.721 | 0.14018 | -0.034 | 5.141

## 62. Re 3M Mach 0.25 (2)
BIGFOIL.COM POLAR EXPORT
GA 37-214
GA 37-214 |  |  |  | Cl Max: | 1.5356 | at alpha= | 17.5 | deg
XFOIL ncrit=9 |  |  |  | L/D Max: | 124.44 | at alpha= | 4 | deg
Re: | 3000000 |  |  | Cd Min: | 0.17762 | at alpha= | -16 | deg
Mach: | 0.25 |  |  | Cl=0 at alpha= | -1.6387 | deg
|  |  |  | @ Cl=0.1, Cd= | 0.0048196
|  |  |  | @ Cl=0.4, Cd= | 0.0047369
|  |  |  | @ Cl=0.6, Cd= | 0.005076
alpha (deg) | Cl | Cd | Cm | Cl/Cd
-16 | -0.5654 | 0.17762 | 0.0129 | -3.1832
-15.5 | -0.553 | 0.16909 | 0.0085 | -3.2704
-15 | -0.5433 | 0.1606 | 0.0042 | -3.3829
-13 | -0.8975 | 0.0434 | -0.0648 | -20.6797
-12.5 | -0.945 | 0.03483 | -0.065 | -27.1318
-12 | -0.9661 | 0.02934 | -0.0624 | -32.9277
-11.5 | -0.9744 | 0.02557 | -0.0575 | -38.1072
-11 | -0.9827 | 0.02219 | -0.05 | -44.2857
-10.5 | -0.9722 | 0.01818 | -0.0447 | -53.4763
-10 | -0.9326 | 0.01637 | -0.042 | -56.9701
-9.5 | -0.8861 | 0.01507 | -0.04 | -58.7989
-9 | -0.838 | 0.0138 | -0.0382 | -60.7246
-8.5 | -0.7877 | 0.01269 | -0.0366 | -62.0725
-8 | -0.735 | 0.01176 | -0.0355 | -62.5
-7.5 | -0.6805 | 0.01098 | -0.0346 | -61.9763
-7 | -0.6241 | 0.01042 | -0.034 | -59.8944
-6.5 | -0.5698 | 0.00953 | -0.0332 | -59.7901
-6 | -0.5119 | 0.00907 | -0.0329 | -56.4388
-5.5 | -0.4535 | 0.00868 | -0.0328 | -52.2465
-5 | -0.395 | 0.00825 | -0.0328 | -47.8788
-4.5 | -0.3358 | 0.00794 | -0.0329 | -42.2922
-4 | -0.2764 | 0.00764 | -0.0331 | -36.178
-3.5 | -0.2168 | 0.0074 | -0.0333 | -29.2973
-3 | -0.1568 | 0.00717 | -0.0337 | -21.8689
-2 | -0.0396 | 0.00621 | -0.0344 | -6.3768
-1.5 | 0.0152 | 0.00505 | -0.0346 | 3.0099
-1 | 0.0755 | 0.00486 | -0.0352 | 15.535
-0.5 | 0.1362 | 0.00476 | -0.0358 | 28.6134
0 | 0.1969 | 0.00471 | -0.0364 | 41.8047
0.5 | 0.258 | 0.00468 | -0.0371 | 55.1282
1 | 0.3188 | 0.00469 | -0.0377 | 67.9744
1.5 | 0.3796 | 0.00472 | -0.0383 | 80.4237
2 | 0.4401 | 0.00477 | -0.0389 | 92.2642
2.5 | 0.5007 | 0.00482 | -0.0395 | 103.8797
3 | 0.5611 | 0.00489 | -0.0401 | 114.7444
4 | 0.6782 | 0.00545 | -0.0406 | 124.4404
4.5 | 0.7282 | 0.00661 | -0.0399 | 110.1664
5 | 0.7804 | 0.00745 | -0.0393 | 104.7517
5.5 | 0.8332 | 0.00814 | -0.0387 | 102.3587
6 | 0.8874 | 0.00865 | -0.0382 | 102.5896
7 | 0.9921 | 0.00978 | -0.0365 | 101.4417
7.5 | 1.0414 | 0.01043 | -0.0351 | 99.8466
8 | 1.0898 | 0.01101 | -0.0335 | 98.9827
8.5 | 1.1361 | 0.01153 | -0.0313 | 98.5343
9 | 1.1834 | 0.01213 | -0.0295 | 97.5598
9.5 | 1.2283 | 0.01288 | -0.0275 | 95.3649
10 | 1.2565 | 0.01375 | -0.0226 | 91.3818
10.5 | 1.285 | 0.01483 | -0.0184 | 86.6487
11 | 1.3119 | 0.01627 | -0.0146 | 80.6331
11.5 | 1.3426 | 0.01772 | -0.0117 | 75.7675
12 | 1.3691 | 0.01958 | -0.0087 | 69.9234
12.5 | 1.3942 | 0.02167 | -0.0059 | 64.3378
13 | 1.4207 | 0.02381 | -0.0035 | 59.6682
13.5 | 1.4432 | 0.02636 | -0.0012 | 54.7496
14 | 1.4597 | 0.02947 | 0.0011 | 49.5317
14.5 | 1.4805 | 0.0324 | 0.0028 | 45.6944
15 | 1.498 | 0.03576 | 0.0044 | 41.8904
15.5 | 1.5137 | 0.03949 | 0.0055 | 38.3312
16 | 1.5208 | 0.04423 | 0.0064 | 34.3839
16.5 | 1.525 | 0.04956 | 0.0067 | 30.7708
17 | 1.5348 | 0.0546 | 0.0066 | 28.1099
17.5 | 1.5356 | 0.06093 | 0.0057 | 25.2027
18 | 1.5335 | 0.06791 | 0.0042 | 22.5814
18.5 | 1.5248 | 0.07615 | 0.0016 | 20.0236
19 | 1.51 | 0.08566 | -0.0021 | 17.6278
19.5 | 1.4737 | 0.09903 | -0.0085 | 14.8813
20 | 1.4431 | 0.11242 | -0.0159 | 12.8367

## 63. Re 3M Mach 0.50 (1)
BIGFOIL.COM POLAR EXPORT
GA 37-214
GA 37-214 |  |  |  | Cl Max: | 1.214 | at alpha= | 20 | deg
JavaFoil+Calcfoil stall+Eppler ext transition |  |  |  | L/D Max: | 138.283 | at alpha= | 4.5 | deg
Re: | 3000000 |  |  | Cd Min: | 0.00545 | at alpha= | -1.5 | deg
Mach: | 0.5 |  |  | Cl=0 at alpha= | -1.6594 | deg
|  |  |  | @ Cl=0.1, Cd= | 0.005485
|  |  |  | @ Cl=0.4, Cd= | 0.0056738
|  |  |  | @ Cl=0.6, Cd= | 0.005884
alpha (deg) | Cl | Cd | Cm | Cl/Cd
-20 | -1.013 | 0.16934 | -0.002 | -5.982
-19.5 | -0.986 | 0.16691 | -0.003 | -5.91
-19 | -0.96 | 0.16258 | -0.003 | -5.903
-18.5 | -0.935 | 0.16261 | -0.004 | -5.752
-18 | -0.909 | 0.15121 | -0.004 | -6.008
-17.5 | -0.881 | 0.14498 | -0.005 | -6.075
-17 | -0.852 | 0.13824 | -0.005 | -6.166
-16.5 | -0.823 | 0.13465 | -0.005 | -6.114
-16 | -0.796 | 0.1302 | -0.006 | -6.114
-15.5 | -0.769 | 0.12697 | -0.006 | -6.054
-15 | -0.741 | 0.12355 | -0.006 | -6
-14.5 | -0.714 | 0.11632 | -0.007 | -6.138
-14 | -0.687 | 0.11241 | -0.007 | -6.112
-13.5 | -0.66 | 0.10785 | -0.007 | -6.116
-13 | -0.632 | 0.10118 | -0.008 | -6.251
-12.5 | -0.603 | 0.09789 | -0.008 | -6.158
-12 | -0.575 | 0.09444 | -0.008 | -6.092
-11.5 | -0.548 | 0.09125 | -0.008 | -6.005
-11 | -0.521 | 0.08815 | -0.009 | -5.906
-10.5 | -0.493 | 0.08335 | -0.009 | -5.916
-10 | -0.466 | 0.08195 | -0.009 | -5.682
-9.5 | -0.438 | 0.07221 | -0.01 | -6.06
-9 | -0.411 | 0.05971 | -0.01 | -6.875
-8.5 | -0.384 | 0.05394 | -0.012 | -7.112
-8 | -0.424 | 0.01397 | -0.023 | -30.369
-7.5 | -0.327 | 0.04894 | -0.012 | -6.688
-7 | -0.3 | 0.04471 | -0.012 | -6.7
-6.5 | -0.406 | 0.04362 | -0.013 | -9.297
-6 | -0.515 | 0.01045 | -0.027 | -49.338
-5.5 | -0.485 | 0.00989 | -0.028 | -49.071
-5 | -0.437 | 0.00947 | -0.029 | -46.21
-4.5 | -0.38 | 0.00878 | -0.03 | -43.28
-4 | -0.317 | 0.00864 | -0.031 | -36.735
-3.5 | -0.252 | 0.00834 | -0.032 | -30.234
-3 | -0.185 | 0.00802 | -0.033 | -23.054
-2.5 | -0.117 | 0.00779 | -0.034 | -14.959
-2 | -0.047 | 0.00755 | -0.035 | -6.271
-1.5 | 0.022 | 0.00545 | -0.036 | 4.116
-1 | 0.093 | 0.00548 | -0.037 | 16.893
-0.5 | 0.163 | 0.00553 | -0.038 | 29.425
0 | 0.235 | 0.00558 | -0.039 | 42.061
0.5 | 0.305 | 0.00562 | -0.04 | 54.297
1 | 0.376 | 0.00564 | -0.041 | 66.693
1.5 | 0.447 | 0.00574 | -0.042 | 77.854
2 | 0.517 | 0.00579 | -0.043 | 89.317
2.5 | 0.586 | 0.00586 | -0.044 | 99.967
3 | 0.656 | 0.00598 | -0.045 | 109.721
3.5 | 0.725 | 0.00609 | -0.046 | 119.078
4 | 0.794 | 0.00621 | -0.047 | 127.733
4.5 | 0.861 | 0.00623 | -0.048 | 138.283
5 | 0.927 | 0.01045 | -0.048 | 88.77
5.5 | 0.981 | 0.01124 | -0.049 | 87.282
6 | 1.029 | 0.01299 | -0.049 | 79.173
6.5 | 1.08 | 0.01393 | -0.05 | 77.544
7 | 1.124 | 0.01496 | -0.051 | 75.179
7.5 | 1.16 | 0.01617 | -0.051 | 71.695
8 | 1.174 | 0.01803 | -0.052 | 65.118
8.5 | 1.159 | 0.0199 | -0.053 | 58.232
9 | 1.066 | 0.02227 | -0.053 | 47.856
9.5 | 0.739 | 0.02497 | -0.054 | 29.599
10 | 0.766 | 0.02764 | -0.054 | 27.72
10.5 | 0.682 | 0.07884 | -0.028 | 8.651
11 | 0.709 | 0.0897 | -0.028 | 7.909
11.5 | 0.737 | 0.09075 | -0.028 | 8.122
12 | 0.765 | 0.09404 | -0.029 | 8.136
12.5 | 0.798 | 0.10019 | -0.034 | 7.96
13 | 0.824 | 0.10528 | -0.034 | 7.828
13.5 | 0.852 | 0.11254 | -0.035 | 7.568
14 | 0.88 | 0.11506 | -0.036 | 7.645
14.5 | 0.91 | 0.12127 | -0.038 | 7.503
15 | 0.94 | 0.12431 | -0.04 | 7.563
15.5 | 0.97 | 0.13041 | -0.041 | 7.437
16 | 0.996 | 0.14185 | -0.041 | 7.023
16.5 | 1.02 | 0.1398 | -0.041 | 7.298
17 | 1.048 | 0.14516 | -0.041 | 7.218
17.5 | 1.076 | 0.14606 | -0.042 | 7.364
18 | 1.105 | 0.15393 | -0.044 | 7.182
18.5 | 1.136 | 0.15809 | -0.046 | 7.184
19 | 1.167 | 0.16367 | -0.048 | 7.132
19.5 | 1.19 | 0.17557 | -0.047 | 6.779
20 | 1.214 | 0.16972 | -0.047 | 7.155

## 64. Re 3M Mach 0.50 (2)
BIGFOIL.COM POLAR EXPORT
GA 37-214
GA 37-214 |  |  |  | Cl Max: | 1.2878 | at alpha= | 11.5 | deg
XFOIL ncrit=9 |  |  |  | L/D Max: | 132.458 | at alpha= | 3.5 | deg
Re: | 3000000 |  |  | Cd Min: | 0.26304 | at alpha= | -20 | deg
Mach: | 0.5 |  |  | Cl=0 at alpha= | -1.6751 | deg
|  |  |  | @ Cl=0.1, Cd= | 0.0050539
|  |  |  | @ Cl=0.4, Cd= | 0.0050035
|  |  |  | @ Cl=0.6, Cd= | 0.005183
alpha (deg) | Cl | Cd | Cm | Cl/Cd
-20 | -0.7536 | 0.26304 | 0.0609 | -2.865
-19.5 | -0.7307 | 0.25433 | 0.0556 | -2.873
-19 | -0.7091 | 0.24524 | 0.0502 | -2.8915
-18.5 | -0.6875 | 0.2366 | 0.0449 | -2.9057
-18 | -0.6658 | 0.22812 | 0.0398 | -2.9186
-17.5 | -0.6456 | 0.21945 | 0.0348 | -2.9419
-17 | -0.6222 | 0.21266 | 0.0301 | -2.9258
-16.5 | -0.6008 | 0.20452 | 0.0252 | -2.9376
-16 | -0.5804 | 0.19513 | 0.0199 | -2.9744
-15 | -0.5392 | 0.17759 | 0.0094 | -3.0362
-14.5 | -0.5214 | 0.16995 | 0.0054 | -3.068
-13.5 | -0.4907 | 0.15183 | -0.0042 | -3.2319
-13 | -0.4747 | 0.14335 | -0.009 | -3.3115
-12.5 | -0.4691 | 0.13178 | -0.015 | -3.5597
-12 | -0.4597 | 0.1223 | -0.0202 | -3.7588
-11.5 | -0.4532 | 0.1125 | -0.0257 | -4.0284
-11 | -0.4459 | 0.1035 | -0.0309 | -4.3082
-10.5 | -0.4497 | 0.09255 | -0.0373 | -4.859
-10 | -0.4571 | 0.08136 | -0.0441 | -5.6182
-9.5 | -0.4686 | 0.06886 | -0.0525 | -6.8051
-9 | -0.4988 | 0.05382 | -0.0643 | -9.2679
-8.5 | -0.5334 | 0.0436 | -0.0706 | -12.2339
-8 | -0.5654 | 0.0364 | -0.0711 | -15.533
-7.5 | -0.6007 | 0.03099 | -0.0648 | -19.3837
-7 | -0.6123 | 0.02426 | -0.0587 | -25.2391
-6 | -0.5621 | 0.01303 | -0.0485 | -43.1389
-5.5 | -0.5086 | 0.01098 | -0.045 | -46.3206
-5 | -0.4481 | 0.0097 | -0.0425 | -46.1959
-4.5 | -0.3825 | 0.00892 | -0.041 | -42.8812
-4 | -0.3153 | 0.00829 | -0.0401 | -38.0338
-3.5 | -0.2466 | 0.00791 | -0.0396 | -31.1757
-3 | -0.1776 | 0.00757 | -0.0394 | -23.461
-2.5 | -0.1087 | 0.00732 | -0.0395 | -14.8497
-2 | -0.0399 | 0.00702 | -0.0397 | -5.6838
-1.5 | 0.0215 | 0.00571 | -0.0396 | 3.7653
-1 | 0.0875 | 0.00507 | -0.0399 | 17.2584
-0.5 | 0.1572 | 0.00498 | -0.0405 | 31.5663
0 | 0.2269 | 0.00496 | -0.0412 | 45.746
0.5 | 0.2972 | 0.00494 | -0.0419 | 60.1619
1 | 0.3671 | 0.00498 | -0.0426 | 73.7149
2 | 0.5069 | 0.00508 | -0.0438 | 99.7835
2.5 | 0.5769 | 0.00515 | -0.0443 | 112.0194
3 | 0.6469 | 0.00525 | -0.0447 | 123.219
3.5 | 0.7166 | 0.00541 | -0.0448 | 132.4584
4 | 0.7731 | 0.00656 | -0.0433 | 117.8506
4.5 | 0.824 | 0.00795 | -0.0409 | 103.6478
5 | 0.88 | 0.00883 | -0.0388 | 99.6602
5.5 | 0.9378 | 0.00952 | -0.0366 | 98.5084
6 | 0.9924 | 0.01025 | -0.0337 | 96.8195
6.5 | 1.0372 | 0.01121 | -0.0292 | 92.5245
7 | 1.0663 | 0.01218 | -0.0221 | 87.5452
7.5 | 1.0941 | 0.01354 | -0.0157 | 80.805
8 | 1.125 | 0.01497 | -0.01 | 75.1503
9 | 1.2059 | 0.01923 | -0.004 | 62.7093
9.5 | 1.2346 | 0.02198 | 0.0001 | 56.1692
10 | 1.261 | 0.02507 | 0.0041 | 50.2992
10.5 | 1.2781 | 0.02891 | 0.008 | 44.2096
11 | 1.2876 | 0.03351 | 0.0116 | 38.4244
11.5 | 1.2878 | 0.03922 | 0.0145 | 32.8353
12 | 1.277 | 0.04627 | 0.0162 | 27.5989
12.5 | 1.2602 | 0.05452 | 0.0162 | 23.1145
13 | 1.235 | 0.06443 | 0.014 | 19.1681
13.5 | 1.1987 | 0.0766 | 0.009 | 15.6488
14 | 1.165 | 0.08985 | 0.0019 | 12.9661
14.5 | 1.134 | 0.10405 | -0.0068 | 10.8986
15 | 1.1053 | 0.11888 | -0.0165 | 9.2976
15.5 | 1.0808 | 0.1336 | -0.0261 | 8.0898
16 | 1.0568 | 0.14856 | -0.0363 | 7.1136
16.5 | 1.0378 | 0.16327 | -0.0464 | 6.3563

## 65. Re 4M Mach 0.00 (1)
BIGFOIL.COM POLAR EXPORT
GA 37-214
GA 37-214 |  |  |  | Cl Max: | 1.404 | at alpha= | 13.5 | deg
JavaFoil+Calcfoil stall+Eppler ext transition |  |  |  | L/D Max: | 127.994 | at alpha= | 5 | deg
Re: | 4000000 |  |  | Cd Min: | 0.00498 | at alpha= | -1.5 | deg
Mach: | 0 |  |  | Cl=0 at alpha= | -1.6583 | deg
|  |  |  | @ Cl=0.1, Cd= | 0.0050131
|  |  |  | @ Cl=0.4, Cd= | 0.0051507
|  |  |  | @ Cl=0.6, Cd= | 0.0053152
alpha (deg) | Cl | Cd | Cm | Cl/Cd
-16.5 | -0.66 | 0.12037 | -0.004 | -5.486
-16 | -0.676 | 0.11164 | -0.005 | -6.052
-15.5 | -0.688 | 0.10547 | -0.005 | -6.526
-15 | -0.699 | 0.10094 | -0.005 | -6.924
-14.5 | -0.708 | 0.09626 | -0.006 | -7.355
-14 | -0.715 | 0.09067 | -0.006 | -7.889
-13.5 | -0.72 | 0.08556 | -0.007 | -8.418
-13 | -0.723 | 0.08048 | -0.007 | -8.986
-12.5 | -0.724 | 0.07462 | -0.008 | -9.708
-12 | -0.804 | 0.02854 | -0.013 | -28.171
-11.5 | -0.841 | 0.01586 | -0.015 | -53.038
-11 | -0.839 | 0.01378 | -0.016 | -60.877
-10.5 | -0.829 | 0.01247 | -0.016 | -66.478
-10 | -0.811 | 0.01134 | -0.017 | -71.471
-9.5 | -0.788 | 0.01064 | -0.018 | -74.03
-9 | -0.759 | 0.01057 | -0.019 | -71.8
-8.5 | -0.725 | 0.01012 | -0.02 | -71.632
-8 | -0.687 | 0.00977 | -0.021 | -70.32
-7.5 | -0.645 | 0.00907 | -0.021 | -71.101
-7 | -0.6 | 0.00906 | -0.022 | -66.236
-6.5 | -0.552 | 0.00874 | -0.023 | -63.167
-6 | -0.501 | 0.00844 | -0.024 | -59.406
-5.5 | -0.448 | 0.00818 | -0.025 | -54.828
-5 | -0.394 | 0.00782 | -0.025 | -50.344
-4.5 | -0.337 | 0.00754 | -0.026 | -44.71
-4 | -0.279 | 0.00743 | -0.027 | -37.591
-3.5 | -0.22 | 0.00728 | -0.028 | -30.306
-3 | -0.161 | 0.00703 | -0.029 | -22.921
-2.5 | -0.101 | 0.00695 | -0.029 | -14.572
-2 | -0.041 | 0.005 | -0.03 | -8.222
-1.5 | 0.019 | 0.00498 | -0.031 | 3.906
-1 | 0.08 | 0.005 | -0.032 | 16.043
-0.5 | 0.141 | 0.00504 | -0.033 | 27.927
0 | 0.203 | 0.00503 | -0.034 | 40.367
0.5 | 0.264 | 0.00502 | -0.034 | 52.634
1 | 0.326 | 0.00511 | -0.035 | 63.698
1.5 | 0.387 | 0.00514 | -0.036 | 75.316
2 | 0.448 | 0.00519 | -0.037 | 86.373
2.5 | 0.508 | 0.00522 | -0.038 | 97.326
3 | 0.569 | 0.00531 | -0.039 | 107.021
3.5 | 0.629 | 0.00532 | -0.04 | 118.3
4 | 0.689 | 0.00541 | -0.04 | 127.432
4.5 | 0.749 | 0.00595 | -0.041 | 125.862
5 | 0.808 | 0.00631 | -0.042 | 127.994
5.5 | 0.866 | 0.00879 | -0.043 | 98.514
6 | 0.923 | 0.00919 | -0.044 | 100.499
6.5 | 0.979 | 0.00945 | -0.045 | 103.603
7 | 1.034 | 0.01059 | -0.045 | 97.555
7.5 | 1.086 | 0.01103 | -0.046 | 98.453
8 | 1.136 | 0.01107 | -0.047 | 102.651
8.5 | 1.184 | 0.01203 | -0.048 | 98.37
9 | 1.229 | 0.01242 | -0.049 | 98.876
9.5 | 1.252 | 0.01341 | -0.049 | 93.32
10 | 1.28 | 0.0146 | -0.049 | 87.711
10.5 | 1.311 | 0.01541 | -0.05 | 85.041
11 | 1.337 | 0.01617 | -0.05 | 82.659
11.5 | 1.359 | 0.01727 | -0.051 | 78.706
12 | 1.377 | 0.01856 | -0.052 | 74.183
12.5 | 1.39 | 0.01997 | -0.052 | 69.637
13 | 1.399 | 0.02128 | -0.053 | 65.746
13.5 | 1.404 | 0.02309 | -0.053 | 60.8
14 | 1.4 | 0.02489 | -0.053 | 56.258
14.5 | 1.385 | 0.02707 | -0.054 | 51.18
15 | 1.366 | 0.02949 | -0.054 | 46.33
15.5 | 1.341 | 0.03249 | -0.055 | 41.278
16 | 1.312 | 0.03588 | -0.055 | 36.554
16.5 | 1.277 | 0.04022 | -0.055 | 31.765
17 | 1.24 | 0.0449 | -0.055 | 27.62
17.5 | 1.199 | 0.05086 | -0.055 | 23.584
18 | 1.154 | 0.05933 | -0.055 | 19.446
18.5 | 1.104 | 0.07022 | -0.054 | 15.728

## 66. Re 4M Mach 0.00 (2)
BIGFOIL.COM POLAR EXPORT
GA 37-214
GA 37-214 |  |  |  | Cl Max: | 1.6628 | at alpha= | 20 | deg
XFOIL ncrit=9 |  |  |  | L/D Max: | 124.075 | at alpha= | 3.5 | deg
Re: | 4000000 |  |  | Cd Min: | 0.08436 | at alpha= | -20 | deg
Mach: | 0 |  |  | Cl=0 at alpha= | -1.6524 | deg
|  |  |  | @ Cl=0.1, Cd= | 0.0045282
|  |  |  | @ Cl=0.4, Cd= | 0.0044698
|  |  |  | @ Cl=0.6, Cd= | 0.0048622
alpha (deg) | Cl | Cd | Cm | Cl/Cd
-20 | -1.2527 | 0.08436 | -0.0333 | -14.8495
-19.5 | -1.3221 | 0.06554 | -0.0447 | -20.1724
-19 | -1.3485 | 0.05528 | -0.0501 | -24.394
-18.5 | -1.3538 | 0.04848 | -0.0531 | -27.9249
-18 | -1.3673 | 0.04134 | -0.0556 | -33.0745
-17.5 | -1.3614 | 0.03679 | -0.0566 | -37.0046
-17 | -1.3617 | 0.03202 | -0.0569 | -42.5265
-16.5 | -1.349 | 0.02881 | -0.0563 | -46.824
-16 | -1.3361 | 0.02592 | -0.055 | -51.5471
-15.5 | -1.3174 | 0.02376 | -0.0532 | -55.4461
-14.5 | -1.2728 | 0.02001 | -0.0491 | -63.6082
-14 | -1.252 | 0.01944 | -0.0442 | -64.4033
-13.5 | -1.2277 | 0.0184 | -0.0401 | -66.7228
-13 | -1.1912 | 0.01743 | -0.0379 | -68.3419
-12 | -1.1087 | 0.01557 | -0.0347 | -71.2075
-11.5 | -1.0628 | 0.01481 | -0.0337 | -71.7623
-11 | -1.0157 | 0.01406 | -0.0328 | -72.2404
-10.5 | -0.9674 | 0.01333 | -0.032 | -72.5731
-10 | -0.9238 | 0.01196 | -0.0306 | -77.2408
-9.5 | -0.8743 | 0.01117 | -0.03 | -78.2722
-8.5 | -0.769 | 0.01012 | -0.0295 | -75.9881
-8 | -0.715 | 0.00968 | -0.0295 | -73.8636
-7.5 | -0.6603 | 0.00931 | -0.0296 | -70.9237
-7 | -0.6049 | 0.00897 | -0.0297 | -67.4359
-6.5 | -0.5503 | 0.00849 | -0.0297 | -64.8174
-6 | -0.4945 | 0.00815 | -0.0299 | -60.6748
-5.5 | -0.438 | 0.00786 | -0.0302 | -55.7252
-4.5 | -0.3244 | 0.00733 | -0.0309 | -44.2565
-4 | -0.2672 | 0.00711 | -0.0313 | -37.5809
-3.5 | -0.2097 | 0.00689 | -0.0317 | -30.4354
-3 | -0.1521 | 0.00672 | -0.0322 | -22.6339
-2.5 | -0.0943 | 0.00651 | -0.0327 | -14.4854
-2 | -0.0381 | 0.00598 | -0.0331 | -6.3712
-1.5 | 0.0167 | 0.00512 | -0.0335 | 3.2617
-1 | 0.0729 | 0.00457 | -0.034 | 15.9519
-0.5 | 0.1312 | 0.00448 | -0.0346 | 29.2857
0 | 0.1899 | 0.0044 | -0.0352 | 43.1591
0.5 | 0.2484 | 0.00438 | -0.0359 | 56.7123
1 | 0.3072 | 0.00437 | -0.0365 | 70.2975
1.5 | 0.3653 | 0.00444 | -0.0371 | 82.2748
2 | 0.4235 | 0.00449 | -0.0378 | 94.3207
2.5 | 0.4817 | 0.00454 | -0.0384 | 106.1013
3 | 0.5397 | 0.00462 | -0.039 | 116.8182
3.5 | 0.5968 | 0.00481 | -0.0395 | 124.0748
4 | 0.6483 | 0.00565 | -0.0393 | 114.7434
5 | 0.752 | 0.00709 | -0.039 | 106.0649
5.5 | 0.8048 | 0.0076 | -0.0389 | 105.8947
6 | 0.858 | 0.00802 | -0.0389 | 106.9825
6.5 | 0.9111 | 0.00842 | -0.0388 | 108.2067
7 | 0.9624 | 0.00893 | -0.0385 | 107.7716
7.5 | 1.013 | 0.00943 | -0.0381 | 107.4231
8 | 1.0627 | 0.00992 | -0.0375 | 107.127
8.5 | 1.1123 | 0.01034 | -0.0368 | 107.5725
9 | 1.159 | 0.01083 | -0.0357 | 107.0175
9.5 | 1.2032 | 0.01123 | -0.034 | 107.1416
10 | 1.2541 | 0.01181 | -0.0341 | 106.1897
10.5 | 1.2979 | 0.01242 | -0.0327 | 104.5008
11 | 1.337 | 0.01315 | -0.0306 | 101.673
11.5 | 1.3664 | 0.01385 | -0.0267 | 98.657
12 | 1.3901 | 0.01485 | -0.0224 | 93.6094
12.5 | 1.4163 | 0.016 | -0.0191 | 88.5187
13 | 1.4442 | 0.01724 | -0.0165 | 83.7703
13.5 | 1.4696 | 0.01877 | -0.0139 | 78.2952
14 | 1.4926 | 0.02059 | -0.0115 | 72.4915
14.5 | 1.5174 | 0.02242 | -0.0095 | 67.6806
15 | 1.5413 | 0.02438 | -0.0077 | 63.2199
15.5 | 1.5637 | 0.02656 | -0.0061 | 58.8742
16 | 1.5809 | 0.02924 | -0.0045 | 54.0663
16.5 | 1.5962 | 0.03217 | -0.0031 | 49.6177
17 | 1.6114 | 0.03528 | -0.002 | 45.6746
17.5 | 1.6266 | 0.03856 | -0.0013 | 42.1836
18 | 1.6416 | 0.042 | -0.0008 | 39.0857
18.5 | 1.6521 | 0.04606 | -0.0006 | 35.8684
19 | 1.6599 | 0.05058 | -0.0008 | 32.8173
19.5 | 1.6625 | 0.05585 | -0.0013 | 29.7672
20 | 1.6628 | 0.06171 | -0.0024 | 26.9454

## 67. Re 4M Mach 0.10 (1)
BIGFOIL.COM POLAR EXPORT
GA 37-214
GA 37-214 |  |  |  | Cl Max: | 1.392 | at alpha= | 13.5 | deg
JavaFoil+Calcfoil stall+Eppler ext transition |  |  |  | L/D Max: | 127.362 | at alpha= | 4 | deg
Re: | 4000000 |  |  | Cd Min: | 0.00499 | at alpha= | -2 | deg
Mach: | 0.1 |  |  | Cl=0 at alpha= | -1.6639 | deg
|  |  |  | @ Cl=0.1, Cd= | 0.005018
|  |  |  | @ Cl=0.4, Cd= | 0.0051544
|  |  |  | @ Cl=0.6, Cd= | 0.0053287
alpha (deg) | Cl | Cd | Cm | Cl/Cd
-16 | -0.637 | 0.11304 | -0.005 | -5.64
-15.5 | -0.653 | 0.1071 | -0.005 | -6.101
-15 | -0.667 | 0.10268 | -0.005 | -6.498
-14.5 | -0.68 | 0.09724 | -0.006 | -6.988
-14 | -0.69 | 0.09171 | -0.006 | -7.525
-13.5 | -0.699 | 0.08693 | -0.007 | -8.035
-13 | -0.704 | 0.08173 | -0.007 | -8.613
-12.5 | -0.707 | 0.07673 | -0.008 | -9.211
-12 | -0.714 | 0.06694 | -0.009 | -10.663
-11.5 | -0.816 | 0.0185 | -0.014 | -44.128
-11 | -0.825 | 0.01458 | -0.016 | -56.538
-10.5 | -0.821 | 0.01261 | -0.017 | -65.135
-10 | -0.805 | 0.01153 | -0.017 | -69.77
-9.5 | -0.784 | 0.0108 | -0.018 | -72.555
-9 | -0.757 | 0.01064 | -0.019 | -71.187
-8.5 | -0.724 | 0.01022 | -0.02 | -70.864
-8 | -0.687 | 0.00978 | -0.021 | -70.264
-7.5 | -0.646 | 0.00913 | -0.021 | -70.744
-7 | -0.601 | 0.00912 | -0.022 | -65.964
-6.5 | -0.554 | 0.00878 | -0.023 | -63.028
-6 | -0.503 | 0.00852 | -0.024 | -59.051
-5.5 | -0.45 | 0.00825 | -0.025 | -54.594
-5 | -0.395 | 0.00795 | -0.025 | -49.715
-4.5 | -0.338 | 0.00776 | -0.026 | -43.632
-4 | -0.28 | 0.00749 | -0.027 | -37.427
-3.5 | -0.222 | 0.0072 | -0.028 | -30.768
-3 | -0.162 | 0.00708 | -0.029 | -22.859
-2.5 | -0.102 | 0.00696 | -0.03 | -14.615
-2 | -0.041 | 0.00499 | -0.03 | -8.275
-1.5 | 0.02 | 0.00501 | -0.031 | 3.897
-1 | 0.081 | 0.00499 | -0.032 | 16.144
-0.5 | 0.142 | 0.00508 | -0.033 | 27.865
0 | 0.204 | 0.00502 | -0.034 | 40.658
0.5 | 0.266 | 0.00506 | -0.035 | 52.528
1 | 0.327 | 0.0051 | -0.035 | 64.162
1.5 | 0.389 | 0.00514 | -0.036 | 75.635
2 | 0.45 | 0.00522 | -0.037 | 86.283
2.5 | 0.511 | 0.00522 | -0.038 | 97.744
3 | 0.572 | 0.00531 | -0.039 | 107.715
3.5 | 0.632 | 0.00535 | -0.04 | 118.171
4 | 0.693 | 0.00544 | -0.041 | 127.362
4.5 | 0.753 | 0.006 | -0.041 | 125.475
5 | 0.812 | 0.00848 | -0.042 | 95.766
5.5 | 0.87 | 0.00881 | -0.043 | 98.837
6 | 0.928 | 0.00926 | -0.044 | 100.206
6.5 | 0.984 | 0.00952 | -0.045 | 103.269
7 | 1.038 | 0.01065 | -0.046 | 97.45
7.5 | 1.091 | 0.01113 | -0.046 | 98.012
8 | 1.141 | 0.01115 | -0.047 | 102.306
8.5 | 1.188 | 0.01216 | -0.048 | 97.661
9 | 1.232 | 0.01259 | -0.049 | 97.919
9.5 | 1.249 | 0.01377 | -0.049 | 90.64
10 | 1.282 | 0.0148 | -0.049 | 86.601
10.5 | 1.311 | 0.01569 | -0.05 | 83.515
11 | 1.336 | 0.01644 | -0.051 | 81.252
11.5 | 1.356 | 0.01757 | -0.051 | 77.196
12 | 1.372 | 0.01892 | -0.052 | 72.518
12.5 | 1.383 | 0.02039 | -0.052 | 67.845
13 | 1.39 | 0.02177 | -0.053 | 63.837
13.5 | 1.392 | 0.02369 | -0.053 | 58.747
14 | 1.384 | 0.0256 | -0.054 | 54.072
14.5 | 1.365 | 0.02792 | -0.054 | 48.888
15 | 1.341 | 0.03056 | -0.054 | 43.887
15.5 | 1.311 | 0.03381 | -0.055 | 38.767
16 | 1.274 | 0.03811 | -0.055 | 33.437
16.5 | 1.235 | 0.04267 | -0.055 | 28.936
17 | 1.191 | 0.04844 | -0.055 | 24.594
17.5 | 1.141 | 0.05716 | -0.054 | 19.967
18 | 1.087 | 0.06852 | -0.054 | 15.86
18.5 | 1.011 | 0.09596 | -0.05 | 10.537

## 68. Re 4M Mach 0.10 (2)
BIGFOIL.COM POLAR EXPORT
GA 37-214
GA 37-214 |  |  |  | Cl Max: | 1.6502 | at alpha= | 20 | deg
XFOIL ncrit=9 |  |  |  | L/D Max: | 124.606 | at alpha= | 3.5 | deg
Re: | 4000000 |  |  | Cd Min: | 0.10201 | at alpha= | -19.5 | deg
Mach: | 0.1 |  |  | Cl=0 at alpha= | -1.6531 | deg
|  |  |  | @ Cl=0.1, Cd= | 0.0045392
|  |  |  | @ Cl=0.4, Cd= | 0.0044776
|  |  |  | @ Cl=0.6, Cd= | 0.004818
alpha (deg) | Cl | Cd | Cm | Cl/Cd
-19.5 | -1.1307 | 0.10201 | -0.0232 | -11.0842
-19 | -1.2384 | 0.07412 | -0.0411 | -16.708
-18.5 | -1.2712 | 0.06178 | -0.0484 | -20.5762
-18 | -1.3046 | 0.05083 | -0.054 | -25.6659
-17.5 | -1.3113 | 0.04414 | -0.0567 | -29.7077
-17 | -1.3233 | 0.03746 | -0.0585 | -35.3257
-16.5 | -1.3184 | 0.03301 | -0.0589 | -39.9394
-16 | -1.3122 | 0.0291 | -0.0583 | -45.0928
-15.5 | -1.297 | 0.02631 | -0.057 | -49.2968
-15 | -1.2826 | 0.02378 | -0.0549 | -53.9361
-14.5 | -1.2714 | 0.02156 | -0.0512 | -58.9703
-14 | -1.2343 | 0.02069 | -0.05 | -59.6568
-13.5 | -1.2221 | 0.01937 | -0.0441 | -63.0924
-13 | -1.1908 | 0.01829 | -0.041 | -65.1066
-11.5 | -1.0674 | 0.0153 | -0.0355 | -69.7647
-11 | -1.0208 | 0.01446 | -0.0344 | -70.5947
-10.5 | -0.9726 | 0.01367 | -0.0334 | -71.1485
-10 | -0.928 | 0.01239 | -0.032 | -74.8991
-9.5 | -0.8795 | 0.01142 | -0.0311 | -77.014
-9 | -0.8277 | 0.01077 | -0.0306 | -76.8524
-8.5 | -0.7741 | 0.01025 | -0.0303 | -75.522
-8 | -0.7198 | 0.00978 | -0.0302 | -73.5992
-7.5 | -0.6648 | 0.00938 | -0.0301 | -70.8742
-7 | -0.609 | 0.00903 | -0.0302 | -67.4419
-6.5 | -0.5538 | 0.00856 | -0.0302 | -64.6963
-5.5 | -0.4408 | 0.00789 | -0.0305 | -55.8682
-5 | -0.3837 | 0.00764 | -0.0308 | -50.2225
-4.5 | -0.3264 | 0.00735 | -0.0311 | -44.4082
-4 | -0.2688 | 0.00713 | -0.0315 | -37.6999
-3.5 | -0.2109 | 0.00691 | -0.0319 | -30.521
-2.5 | -0.0948 | 0.00653 | -0.0329 | -14.5176
-2 | -0.0383 | 0.006 | -0.0333 | -6.3833
-1.5 | 0.0169 | 0.00514 | -0.0337 | 3.2879
-1 | 0.0734 | 0.00458 | -0.0342 | 16.0262
-0.5 | 0.1321 | 0.00449 | -0.0348 | 29.4209
0 | 0.1911 | 0.00441 | -0.0354 | 43.3333
0.5 | 0.25 | 0.00439 | -0.0361 | 56.9476
1 | 0.3091 | 0.00438 | -0.0368 | 70.5708
1.5 | 0.3676 | 0.00445 | -0.0373 | 82.6067
2 | 0.4262 | 0.0045 | -0.038 | 94.7111
2.5 | 0.4848 | 0.00455 | -0.0386 | 106.5495
3 | 0.5432 | 0.00463 | -0.0392 | 117.3218
3.5 | 0.6006 | 0.00482 | -0.0397 | 124.6058
4 | 0.6523 | 0.00569 | -0.0395 | 114.6397
4.5 | 0.7041 | 0.00647 | -0.0393 | 108.8253
5 | 0.7565 | 0.00713 | -0.0391 | 106.101
5.5 | 0.8097 | 0.00764 | -0.039 | 105.9817
6 | 0.8631 | 0.00807 | -0.0389 | 106.9517
6.5 | 0.9165 | 0.00847 | -0.0388 | 108.2054
7 | 0.9681 | 0.00899 | -0.0384 | 107.6863
7.5 | 1.0185 | 0.00952 | -0.0378 | 106.9853
8 | 1.0685 | 0.01001 | -0.0372 | 106.7433
8.5 | 1.1183 | 0.01044 | -0.0364 | 107.1169
9 | 1.1654 | 0.01092 | -0.0352 | 106.7216
9.5 | 1.2088 | 0.01135 | -0.0332 | 106.5022
10 | 1.2602 | 0.01194 | -0.0332 | 105.5444
10.5 | 1.3027 | 0.01261 | -0.0315 | 103.3069
11 | 1.3395 | 0.01333 | -0.0288 | 100.4876
11.5 | 1.3651 | 0.01413 | -0.0242 | 96.61
12 | 1.3894 | 0.01527 | -0.0202 | 90.9889
12.5 | 1.4174 | 0.01646 | -0.0172 | 86.1118
13 | 1.4448 | 0.01784 | -0.0145 | 80.9865
13.5 | 1.4696 | 0.01952 | -0.0119 | 75.2869
14 | 1.4929 | 0.02144 | -0.0095 | 69.6315
14.5 | 1.5184 | 0.02332 | -0.0076 | 65.1115
15 | 1.5412 | 0.02548 | -0.0058 | 60.4867
15.5 | 1.5624 | 0.02787 | -0.0042 | 56.0603
16 | 1.5773 | 0.03085 | -0.0025 | 51.128
16.5 | 1.5906 | 0.03412 | -0.0011 | 46.6178
17 | 1.6097 | 0.03706 | -0.0003 | 43.435
17.5 | 1.6235 | 0.04066 | 0.0004 | 39.9287
18 | 1.636 | 0.04451 | 0.0008 | 36.7558
18.5 | 1.6441 | 0.04903 | 0.0008 | 33.5325
19 | 1.6492 | 0.05406 | 0.0005 | 30.5068
19.5 | 1.646 | 0.06033 | -0.0005 | 27.2833
20 | 1.6502 | 0.06596 | -0.0017 | 25.0182

## 69. Re 4M Mach 0.25 (1)
BIGFOIL.COM POLAR EXPORT
GA 37-214
GA 37-214 |  |  |  | Cl Max: | 1.328 | at alpha= | 12 | deg
JavaFoil+Calcfoil stall+Eppler ext transition |  |  |  | L/D Max: | 128.471 | at alpha= | 4 | deg
Re: | 4000000 |  |  | Cd Min: | 0.005 | at alpha= | -2 | deg
Mach: | 0.25 |  |  | Cl=0 at alpha= | -1.6613 | deg
|  |  |  | @ Cl=0.1, Cd= | 0.005081
|  |  |  | @ Cl=0.4, Cd= | 0.00519
|  |  |  | @ Cl=0.6, Cd= | 0.0053644
alpha (deg) | Cl | Cd | Cm | Cl/Cd
-14.5 | -0.425 | 0.10229 | -0.006 | -4.156
-14 | -0.468 | 0.09762 | -0.006 | -4.791
-13.5 | -0.506 | 0.09273 | -0.006 | -5.453
-13 | -0.54 | 0.0877 | -0.007 | -6.154
-12.5 | -0.569 | 0.08261 | -0.007 | -6.883
-12 | -0.593 | 0.07677 | -0.008 | -7.723
-11.5 | -0.611 | 0.07147 | -0.008 | -8.548
-11 | -0.626 | 0.06459 | -0.01 | -9.684
-10.5 | -0.739 | 0.01582 | -0.016 | -46.685
-10 | -0.745 | 0.01377 | -0.017 | -54.143
-9.5 | -0.748 | 0.01181 | -0.019 | -63.321
-9 | -0.736 | 0.01125 | -0.019 | -65.416
-8.5 | -0.715 | 0.01064 | -0.02 | -67.153
-8 | -0.685 | 0.01017 | -0.021 | -67.328
-7.5 | -0.649 | 0.00946 | -0.022 | -68.535
-7 | -0.607 | 0.00944 | -0.023 | -64.353
-6.5 | -0.562 | 0.00899 | -0.024 | -62.466
-6 | -0.512 | 0.00869 | -0.024 | -58.986
-5.5 | -0.46 | 0.00844 | -0.025 | -54.455
-5 | -0.404 | 0.00812 | -0.026 | -49.8
-4.5 | -0.347 | 0.00786 | -0.027 | -44.13
-4 | -0.288 | 0.00767 | -0.028 | -37.487
-3.5 | -0.227 | 0.00736 | -0.029 | -30.886
-3 | -0.166 | 0.00714 | -0.03 | -23.29
-2.5 | -0.105 | 0.00701 | -0.03 | -14.919
-2 | -0.042 | 0.005 | -0.031 | -8.481
-1.5 | 0.02 | 0.00503 | -0.032 | 3.99
-1 | 0.083 | 0.00507 | -0.033 | 16.333
-0.5 | 0.145 | 0.00511 | -0.034 | 28.494
0 | 0.21 | 0.0051 | -0.035 | 41.121
0.5 | 0.273 | 0.00511 | -0.036 | 53.436
1 | 0.336 | 0.00513 | -0.036 | 65.599
1.5 | 0.4 | 0.00519 | -0.037 | 76.942
2 | 0.463 | 0.00526 | -0.038 | 88.026
2.5 | 0.525 | 0.00528 | -0.039 | 99.311
3 | 0.587 | 0.00535 | -0.04 | 109.722
3.5 | 0.65 | 0.00542 | -0.041 | 119.808
4 | 0.712 | 0.00554 | -0.042 | 128.471
4.5 | 0.773 | 0.00616 | -0.043 | 125.393
5 | 0.834 | 0.00881 | -0.043 | 94.621
5.5 | 0.893 | 0.00916 | -0.044 | 97.487
6 | 0.952 | 0.00959 | -0.045 | 99.255
6.5 | 1.008 | 0.01015 | -0.046 | 99.376
7 | 1.063 | 0.01113 | -0.047 | 95.501
7.5 | 1.116 | 0.01163 | -0.048 | 95.904
8 | 1.164 | 0.01166 | -0.049 | 99.838
8.5 | 1.21 | 0.01285 | -0.049 | 94.144
9 | 1.225 | 0.01391 | -0.049 | 88.02
9.5 | 1.257 | 0.01483 | -0.05 | 84.746
10 | 1.283 | 0.01609 | -0.05 | 79.754
10.5 | 1.304 | 0.0172 | -0.051 | 75.83
11 | 1.319 | 0.01815 | -0.052 | 72.67
11.5 | 1.327 | 0.0196 | -0.052 | 67.723
12 | 1.328 | 0.02123 | -0.053 | 62.559
12.5 | 1.321 | 0.02342 | -0.053 | 56.393
13 | 1.306 | 0.02541 | -0.054 | 51.422
13.5 | 1.283 | 0.02818 | -0.054 | 45.547
14 | 1.243 | 0.03212 | -0.054 | 38.689
14.5 | 1.183 | 0.03698 | -0.054 | 31.998
15 | 1.11 | 0.04501 | -0.054 | 24.659
15.5 | 1.024 | 0.05692 | -0.052 | 17.992
16 | 0.885 | 0.10418 | -0.042 | 8.491
16.5 | 0.803 | 0.12025 | -0.039 | 6.681
17 | 0.724 | 0.13336 | -0.037 | 5.429

## 70. Re 4M Mach 0.25 (2)
BIGFOIL.COM POLAR EXPORT
GA 37-214
GA 37-214 |  |  |  | Cl Max: | 1.5837 | at alpha= | 17.5 | deg
XFOIL ncrit=9 |  |  |  | L/D Max: | 126.857 | at alpha= | 3.5 | deg
Re: | 4000000 |  |  | Cd Min: | 0.19062 | at alpha= | -17 | deg
Mach: | 0.25 |  |  | Cl=0 at alpha= | -1.6605 | deg
|  |  |  | @ Cl=0.1, Cd= | 0.0045867
|  |  |  | @ Cl=0.4, Cd= | 0.0045126
|  |  |  | @ Cl=0.6, Cd= | 0.0048236
alpha (deg) | Cl | Cd | Cm | Cl/Cd
-17 | -0.6012 | 0.19062 | 0.0208 | -3.1539
-15 | -0.804 | 0.09696 | -0.0284 | -8.2921
-13.5 | -1.0184 | 0.03702 | -0.0673 | -27.5095
-13 | -1.0319 | 0.0318 | -0.066 | -32.4497
-12.5 | -1.0565 | 0.0264 | -0.0622 | -40.0189
-12 | -1.0631 | 0.02307 | -0.0564 | -46.0815
-11.5 | -1.0576 | 0.0206 | -0.0497 | -51.3398
-10.5 | -0.9894 | 0.01667 | -0.0429 | -59.3521
-10 | -0.9444 | 0.01526 | -0.0407 | -61.8873
-9.5 | -0.8997 | 0.01368 | -0.0384 | -65.7675
-9 | -0.8535 | 0.01213 | -0.0363 | -70.3627
-8.5 | -0.8005 | 0.01123 | -0.0351 | -71.2823
-8 | -0.745 | 0.01054 | -0.0342 | -70.6831
-7.5 | -0.6886 | 0.00994 | -0.0335 | -69.2757
-6.5 | -0.5729 | 0.00901 | -0.0328 | -63.5849
-6 | -0.5154 | 0.00847 | -0.0325 | -60.8501
-5.5 | -0.4565 | 0.00809 | -0.0324 | -56.4277
-5 | -0.3971 | 0.00779 | -0.0325 | -50.9756
-4.5 | -0.3376 | 0.00748 | -0.0326 | -45.1337
-4 | -0.2777 | 0.00725 | -0.0329 | -38.3034
-3.5 | -0.2178 | 0.00702 | -0.0332 | -31.0256
-3 | -0.1577 | 0.00681 | -0.0336 | -23.1571
-2.5 | -0.0975 | 0.0066 | -0.034 | -14.7727
-2 | -0.0385 | 0.0062 | -0.0344 | -6.2097
-1.5 | 0.0182 | 0.00526 | -0.0348 | 3.4601
-1 | 0.076 | 0.00463 | -0.0352 | 16.4147
-0.5 | 0.1369 | 0.00452 | -0.0359 | 30.2876
0 | 0.1978 | 0.00446 | -0.0365 | 44.3498
0.5 | 0.2588 | 0.00443 | -0.0372 | 58.4199
1 | 0.3198 | 0.00444 | -0.0379 | 72.027
1.5 | 0.3804 | 0.00449 | -0.0385 | 84.7216
2 | 0.441 | 0.00456 | -0.0391 | 96.7105
2.5 | 0.5017 | 0.00461 | -0.0397 | 108.8286
3 | 0.5622 | 0.00469 | -0.0403 | 119.8721
3.5 | 0.6216 | 0.0049 | -0.0407 | 126.8571
4.5 | 0.7268 | 0.00673 | -0.0399 | 107.9941
5 | 0.7808 | 0.00739 | -0.0395 | 105.6563
5.5 | 0.836 | 0.00789 | -0.0392 | 105.9569
6 | 0.8913 | 0.00832 | -0.0389 | 107.1274
6.5 | 0.9454 | 0.00882 | -0.0383 | 107.1882
7 | 0.9977 | 0.00941 | -0.0374 | 106.0255
7.5 | 1.0497 | 0.00995 | -0.0364 | 105.4975
8 | 1.1008 | 0.01045 | -0.0352 | 105.3397
8.5 | 1.1495 | 0.01103 | -0.0336 | 104.2158
9 | 1.1965 | 0.01152 | -0.0316 | 103.8628
10 | 1.2828 | 0.01284 | -0.0265 | 99.9065
10.5 | 1.3083 | 0.01377 | -0.0212 | 95.0109
11 | 1.3376 | 0.01488 | -0.0173 | 89.8925
11.5 | 1.3645 | 0.01635 | -0.0135 | 83.4557
12 | 1.3946 | 0.01787 | -0.0105 | 78.0414
12.5 | 1.4226 | 0.01965 | -0.0077 | 72.3969
13 | 1.4451 | 0.02194 | -0.0047 | 65.866
13.5 | 1.4695 | 0.02425 | -0.0023 | 60.5979
14 | 1.4958 | 0.02654 | -0.0002 | 56.3602
14.5 | 1.5165 | 0.02936 | 0.0019 | 51.6519
15 | 1.5317 | 0.0327 | 0.0039 | 46.841
15.5 | 1.5479 | 0.03625 | 0.0053 | 42.7007
16 | 1.5623 | 0.04013 | 0.0065 | 38.931
16.5 | 1.5741 | 0.04448 | 0.0073 | 35.3889
17 | 1.5834 | 0.04931 | 0.0076 | 32.1111
17.5 | 1.5837 | 0.05532 | 0.0073 | 28.628
18 | 1.5812 | 0.06201 | 0.0064 | 25.4991
18.5 | 1.5793 | 0.06899 | 0.0048 | 22.8917
19 | 1.5726 | 0.07698 | 0.0023 | 20.4287
19.5 | 1.557 | 0.08658 | -0.0015 | 17.9834
20 | 1.5364 | 0.09747 | -0.0066 | 15.7628

## 71. Re 4M Mach 0.50 (1)
BIGFOIL.COM POLAR EXPORT
GA 37-214
GA 37-214 |  |  |  | Cl Max: | 1.215 | at alpha= | 20 | deg
JavaFoil+Calcfoil stall+Eppler ext transition |  |  |  | L/D Max: | 135.517 | at alpha= | 4 | deg
Re: | 4000000 |  |  | Cd Min: | 0.00523 | at alpha= | -1.5 | deg
Mach: | 0.5 |  |  | Cl=0 at alpha= | -1.6594 | deg
|  |  |  | @ Cl=0.1, Cd= | 0.005255
|  |  |  | @ Cl=0.4, Cd= | 0.0054135
|  |  |  | @ Cl=0.6, Cd= | 0.005622
alpha (deg) | Cl | Cd | Cm | Cl/Cd
-20 | -1.014 | 0.16447 | -0.002 | -6.163
-19.5 | -0.987 | 0.15949 | -0.003 | -6.188
-19 | -0.96 | 0.15627 | -0.003 | -6.145
-18.5 | -0.936 | 0.15721 | -0.004 | -5.952
-18 | -0.91 | 0.14667 | -0.004 | -6.202
-17.5 | -0.882 | 0.13918 | -0.005 | -6.336
-17 | -0.854 | 0.13421 | -0.005 | -6.365
-16.5 | -0.825 | 0.12979 | -0.005 | -6.356
-16 | -0.796 | 0.12429 | -0.006 | -6.407
-15.5 | -0.769 | 0.12366 | -0.006 | -6.219
-15 | -0.742 | 0.1181 | -0.006 | -6.281
-14.5 | -0.715 | 0.11402 | -0.007 | -6.267
-14 | -0.687 | 0.10684 | -0.007 | -6.434
-13.5 | -0.66 | 0.10205 | -0.008 | -6.468
-13 | -0.633 | 0.09975 | -0.008 | -6.347
-12.5 | -0.604 | 0.09437 | -0.008 | -6.398
-12 | -0.576 | 0.09135 | -0.008 | -6.302
-11.5 | -0.548 | 0.08816 | -0.008 | -6.22
-11 | -0.521 | 0.08508 | -0.009 | -6.123
-10.5 | -0.493 | 0.07915 | -0.009 | -6.234
-10 | -0.466 | 0.07891 | -0.01 | -5.904
-9.5 | -0.438 | 0.06967 | -0.01 | -6.284
-9 | -0.411 | 0.0589 | -0.011 | -6.972
-8.5 | -0.385 | 0.05158 | -0.012 | -7.466
-8 | -0.431 | 0.01237 | -0.023 | -34.869
-7.5 | -0.328 | 0.04766 | -0.013 | -6.884
-7 | -0.365 | 0.01114 | -0.025 | -32.746
-6.5 | -0.407 | 0.04281 | -0.013 | -9.497
-6 | -0.516 | 0.01002 | -0.027 | -51.441
-5.5 | -0.485 | 0.00949 | -0.028 | -51.096
-5 | -0.437 | 0.00899 | -0.029 | -48.638
-4.5 | -0.38 | 0.00842 | -0.03 | -45.122
-4 | -0.318 | 0.0082 | -0.031 | -38.744
-3.5 | -0.252 | 0.00792 | -0.032 | -31.827
-3 | -0.185 | 0.00764 | -0.033 | -24.202
-2.5 | -0.117 | 0.00751 | -0.034 | -15.521
-2 | -0.047 | 0.00731 | -0.035 | -6.474
-1.5 | 0.022 | 0.00523 | -0.036 | 4.29
-1 | 0.093 | 0.00525 | -0.037 | 17.612
-0.5 | 0.163 | 0.0053 | -0.038 | 30.681
0 | 0.235 | 0.00529 | -0.039 | 44.331
0.5 | 0.305 | 0.00534 | -0.04 | 57.138
1 | 0.376 | 0.0054 | -0.041 | 69.671
1.5 | 0.447 | 0.00544 | -0.042 | 82.1
2 | 0.517 | 0.00554 | -0.043 | 93.322
2.5 | 0.586 | 0.0056 | -0.044 | 104.548
3 | 0.656 | 0.00571 | -0.045 | 114.815
3.5 | 0.725 | 0.00578 | -0.046 | 125.378
4 | 0.794 | 0.00586 | -0.047 | 135.517
4.5 | 0.861 | 0.00965 | -0.048 | 89.206
5 | 0.927 | 0.01022 | -0.048 | 90.717
5.5 | 0.991 | 0.01079 | -0.049 | 91.925
6 | 1.033 | 0.01232 | -0.049 | 83.858
6.5 | 1.083 | 0.01321 | -0.05 | 81.98
7 | 1.128 | 0.01417 | -0.051 | 79.581
7.5 | 1.163 | 0.0153 | -0.052 | 75.989
8 | 1.177 | 0.01705 | -0.052 | 69.061
8.5 | 1.162 | 0.0188 | -0.053 | 61.814
9 | 1.069 | 0.02102 | -0.054 | 50.85
9.5 | 0.741 | 0.02351 | -0.054 | 31.534
10 | 0.77 | 0.02577 | -0.054 | 29.871
10.5 | 0.682 | 0.07585 | -0.028 | 8.999
11 | 0.71 | 0.08504 | -0.028 | 8.346
11.5 | 0.737 | 0.08797 | -0.029 | 8.382
12 | 0.768 | 0.09172 | -0.032 | 8.371
12.5 | 0.8 | 0.09723 | -0.036 | 8.226
13 | 0.824 | 0.10089 | -0.034 | 8.172
13.5 | 0.852 | 0.10926 | -0.035 | 7.8
14 | 0.881 | 0.1123 | -0.037 | 7.847
14.5 | 0.912 | 0.11537 | -0.039 | 7.907
15 | 0.943 | 0.1191 | -0.041 | 7.915
15.5 | 0.972 | 0.12579 | -0.042 | 7.727
16 | 0.997 | 0.13806 | -0.042 | 7.225
16.5 | 1.021 | 0.13469 | -0.041 | 7.58
17 | 1.049 | 0.13772 | -0.042 | 7.614
17.5 | 1.077 | 0.14339 | -0.043 | 7.508
18 | 1.108 | 0.14606 | -0.045 | 7.587
18.5 | 1.141 | 0.15013 | -0.047 | 7.601
19 | 1.173 | 0.15535 | -0.049 | 7.549
19.5 | 1.191 | 0.17328 | -0.047 | 6.876
20 | 1.215 | 0.16125 | -0.047 | 7.538

## 72. Re 4M Mach 0.50 (2)
BIGFOIL.COM POLAR EXPORT
GA 37-214
GA 37-214 |  |  |  | Cl Max: | 1.3269 | at alpha= | 11.5 | deg
XFOIL ncrit=9 |  |  |  | L/D Max: | 132.292 | at alpha= | 3.5 | deg
Re: | 4000000 |  |  | Cd Min: | 0.26232 | at alpha= | -20 | deg
Mach: | 0.5 |  |  | Cl=0 at alpha= | -1.6919 | deg
|  |  |  | @ Cl=0.1, Cd= | 0.0047731
|  |  |  | @ Cl=0.4, Cd= | 0.0046868
|  |  |  | @ Cl=0.6, Cd= | 0.0049476
alpha (deg) | Cl | Cd | Cm | Cl/Cd
-20 | -0.7533 | 0.26232 | 0.0605 | -2.8717
-19.5 | -0.7316 | 0.25319 | 0.0551 | -2.8895
-19 | -0.709 | 0.24551 | 0.05 | -2.8879
-18.5 | -0.6857 | 0.23736 | 0.0449 | -2.8889
-18 | -0.6641 | 0.22943 | 0.0399 | -2.8946
-17.5 | -0.6428 | 0.22088 | 0.0348 | -2.9102
-17 | -0.6225 | 0.21184 | 0.0297 | -2.9385
-16 | -0.5823 | 0.1941 | 0.0195 | -3
-15.5 | -0.563 | 0.18505 | 0.0143 | -3.0424
-15 | -0.5475 | 0.17555 | 0.0094 | -3.1188
-14 | -0.5086 | 0.16007 | 0.0003 | -3.1774
-13.5 | -0.4943 | 0.15065 | -0.0048 | -3.2811
-13 | -0.4781 | 0.14212 | -0.0096 | -3.3641
-12.5 | -0.4659 | 0.13272 | -0.0147 | -3.5104
-12 | -0.4579 | 0.12269 | -0.0202 | -3.7322
-11.5 | -0.4545 | 0.11202 | -0.0261 | -4.0573
-11 | -0.4564 | 0.10086 | -0.0325 | -4.5251
-10.5 | -0.4635 | 0.08943 | -0.0393 | -5.1828
-10 | -0.4781 | 0.077 | -0.0472 | -6.2091
-9.5 | -0.5055 | 0.06043 | -0.0596 | -8.3651
-9 | -0.5374 | 0.04845 | -0.0685 | -11.0918
-8.5 | -0.5707 | 0.0396 | -0.0724 | -14.4116
-8 | -0.6007 | 0.0335 | -0.0708 | -17.9313
-7.5 | -0.6288 | 0.02854 | -0.0634 | -22.0322
-7 | -0.6279 | 0.02271 | -0.0578 | -27.6486
-6.5 | -0.6108 | 0.01622 | -0.0523 | -37.6572
-6 | -0.5735 | 0.0118 | -0.0473 | -48.6017
-5.5 | -0.5191 | 0.00987 | -0.0438 | -52.5937
-5 | -0.4548 | 0.00888 | -0.0418 | -51.2162
-4.5 | -0.3869 | 0.00826 | -0.0405 | -46.8402
-4 | -0.3178 | 0.00781 | -0.0398 | -40.6914
-3.5 | -0.2485 | 0.00744 | -0.0394 | -33.4005
-3 | -0.179 | 0.00716 | -0.0393 | -25
-2.5 | -0.1094 | 0.00691 | -0.0394 | -15.8321
-2 | -0.0403 | 0.0067 | -0.0396 | -6.0149
-1.5 | 0.0251 | 0.00588 | -0.0398 | 4.2687
-1 | 0.0882 | 0.00479 | -0.04 | 18.4134
-0.5 | 0.1581 | 0.00469 | -0.0406 | 33.71
0 | 0.2281 | 0.00463 | -0.0413 | 49.2657
0.5 | 0.2983 | 0.00465 | -0.0421 | 64.1505
1 | 0.3687 | 0.00466 | -0.0428 | 79.1202
1.5 | 0.4388 | 0.00472 | -0.0435 | 92.9661
2 | 0.5083 | 0.00483 | -0.044 | 105.2381
3 | 0.6487 | 0.00501 | -0.045 | 129.481
3.5 | 0.7157 | 0.00541 | -0.0448 | 132.2921
4 | 0.7678 | 0.0069 | -0.0428 | 111.2754
5 | 0.8845 | 0.00854 | -0.0394 | 103.5714
5.5 | 0.9455 | 0.00909 | -0.0377 | 104.0154
6 | 1.0015 | 0.00982 | -0.035 | 101.9857
6.5 | 1.0505 | 0.01069 | -0.031 | 98.2694
7 | 1.0904 | 0.0115 | -0.0253 | 94.8174
7.5 | 1.1205 | 0.01257 | -0.0186 | 89.1408
8 | 1.1525 | 0.014 | -0.0128 | 82.3214
8.5 | 1.1832 | 0.01553 | -0.007 | 76.188
9 | 1.2324 | 0.0176 | -0.0052 | 70.0227
9.5 | 1.2653 | 0.02004 | -0.001 | 63.1387
10 | 1.2919 | 0.02304 | 0.0033 | 56.072
10.5 | 1.3146 | 0.02647 | 0.0075 | 49.6638
11 | 1.326 | 0.03082 | 0.0116 | 43.024
11.5 | 1.3269 | 0.03626 | 0.015 | 36.594
12 | 1.3099 | 0.04351 | 0.0172 | 30.1057
12.5 | 1.2856 | 0.05206 | 0.0176 | 24.6946
13 | 1.2575 | 0.06194 | 0.0158 | 20.3019
13.5 | 1.2249 | 0.07341 | 0.0115 | 16.6857
14 | 1.1944 | 0.08591 | 0.0052 | 13.9029
14.5 | 1.1656 | 0.09947 | -0.0028 | 11.7181
15 | 1.1386 | 0.11375 | -0.012 | 10.0097
15.5 | 1.112 | 0.12853 | -0.0217 | 8.6517
16 | 1.0861 | 0.14355 | -0.032 | 7.566
16.5 | 1.0646 | 0.15829 | -0.0422 | 6.7256

## 73. Re 5M Mach 0.00 (1)
BIGFOIL.COM POLAR EXPORT
GA 37-214
GA 37-214 |  |  |  | Cl Max: | 1.408 | at alpha= | 13.5 | deg
JavaFoil+Calcfoil stall+Eppler ext transition |  |  |  | L/D Max: | 122.053 | at alpha= | 4.5 | deg
Re: | 5000000 |  |  | Cd Min: | 0.00483 | at alpha= | -2 | deg
Mach: | 0 |  |  | Cl=0 at alpha= | -1.6583 | deg
|  |  |  | @ Cl=0.1, Cd= | 0.0048562
|  |  |  | @ Cl=0.4, Cd= | 0.0049692
|  |  |  | @ Cl=0.6, Cd= | 0.0051458
alpha (deg) | Cl | Cd | Cm | Cl/Cd
-16.5 | -0.661 | 0.1176 | -0.004 | -5.625
-16 | -0.677 | 0.10941 | -0.005 | -6.185
-15.5 | -0.69 | 0.10359 | -0.005 | -6.656
-15 | -0.7 | 0.09859 | -0.006 | -7.101
-14.5 | -0.709 | 0.09425 | -0.006 | -7.525
-14 | -0.718 | 0.08788 | -0.007 | -8.166
-13.5 | -0.725 | 0.08145 | -0.007 | -8.899
-13 | -0.731 | 0.0739 | -0.008 | -9.894
-12.5 | -0.746 | 0.06036 | -0.01 | -12.36
-12 | -0.847 | 0.01659 | -0.014 | -51.06
-11.5 | -0.85 | 0.01422 | -0.015 | -59.748
-11 | -0.843 | 0.01259 | -0.016 | -66.954
-10.5 | -0.831 | 0.01155 | -0.017 | -71.968
-10 | -0.813 | 0.01085 | -0.017 | -74.918
-9.5 | -0.789 | 0.01063 | -0.018 | -74.293
-9 | -0.759 | 0.00972 | -0.019 | -78.109
-8.5 | -0.725 | 0.00976 | -0.02 | -74.242
-8 | -0.687 | 0.00936 | -0.021 | -73.397
-7.5 | -0.645 | 0.00907 | -0.021 | -71.105
-7 | -0.6 | 0.00875 | -0.022 | -68.583
-6.5 | -0.552 | 0.00844 | -0.023 | -65.396
-6 | -0.501 | 0.00819 | -0.024 | -61.238
-5.5 | -0.448 | 0.00791 | -0.025 | -56.676
-5 | -0.394 | 0.00745 | -0.025 | -52.828
-4.5 | -0.337 | 0.00726 | -0.026 | -46.394
-4 | -0.279 | 0.00722 | -0.027 | -38.666
-3.5 | -0.221 | 0.00701 | -0.028 | -31.476
-3 | -0.161 | 0.00686 | -0.029 | -23.501
-2.5 | -0.101 | 0.00677 | -0.029 | -14.954
-2 | -0.041 | 0.00483 | -0.03 | -8.502
-1.5 | 0.019 | 0.00485 | -0.031 | 4.008
-1 | 0.08 | 0.00483 | -0.032 | 16.613
-0.5 | 0.141 | 0.00491 | -0.033 | 28.672
0 | 0.203 | 0.00486 | -0.034 | 41.84
0.5 | 0.264 | 0.00494 | -0.034 | 53.509
1 | 0.326 | 0.00493 | -0.035 | 66.065
1.5 | 0.387 | 0.00495 | -0.036 | 78.108
2 | 0.448 | 0.00504 | -0.037 | 88.824
2.5 | 0.508 | 0.00504 | -0.038 | 100.728
3 | 0.569 | 0.00512 | -0.039 | 110.996
3.5 | 0.629 | 0.00517 | -0.04 | 121.728
4 | 0.689 | 0.00571 | -0.04 | 120.712
4.5 | 0.749 | 0.00614 | -0.041 | 122.053
5 | 0.808 | 0.00832 | -0.042 | 97.125
5.5 | 0.866 | 0.0087 | -0.043 | 99.538
6 | 0.923 | 0.00899 | -0.044 | 102.702
6.5 | 0.979 | 0.00942 | -0.045 | 103.928
7 | 1.034 | 0.01023 | -0.045 | 101.039
7.5 | 1.086 | 0.01065 | -0.046 | 101.997
8 | 1.136 | 0.01066 | -0.047 | 106.563
8.5 | 1.184 | 0.01135 | -0.048 | 104.32
9 | 1.229 | 0.01223 | -0.049 | 100.419
9.5 | 1.27 | 0.01272 | -0.049 | 99.888
10 | 1.286 | 0.01365 | -0.049 | 94.209
10.5 | 1.314 | 0.01449 | -0.05 | 90.651
11 | 1.34 | 0.01556 | -0.05 | 86.128
11.5 | 1.363 | 0.0166 | -0.051 | 82.055
12 | 1.38 | 0.01769 | -0.052 | 78.005
12.5 | 1.394 | 0.01905 | -0.052 | 73.171
13 | 1.403 | 0.02034 | -0.053 | 68.987
13.5 | 1.408 | 0.0219 | -0.053 | 64.272
14 | 1.404 | 0.02358 | -0.054 | 59.551
14.5 | 1.389 | 0.02562 | -0.054 | 54.217
15 | 1.37 | 0.02788 | -0.055 | 49.143
15.5 | 1.346 | 0.03065 | -0.055 | 43.906
16 | 1.316 | 0.03372 | -0.055 | 39.031
16.5 | 1.283 | 0.03762 | -0.055 | 34.1
17 | 1.246 | 0.04176 | -0.056 | 29.847
17.5 | 1.206 | 0.04694 | -0.056 | 25.702
18 | 1.162 | 0.05398 | -0.055 | 21.533
18.5 | 1.115 | 0.06326 | -0.055 | 17.626

## 74. Re 5M Mach 0.00 (2)
BIGFOIL.COM POLAR EXPORT
GA 37-214
GA 37-214 |  |  |  | Cl Max: | 1.6986 | at alpha= | 20 | deg
XFOIL ncrit=9 |  |  |  | L/D Max: | 119.778 | at alpha= | 3 | deg
Re: | 5000000 |  |  | Cd Min: | 0.07982 | at alpha= | -20 | deg
Mach: | 0 |  |  | Cl=0 at alpha= | -1.6643 | deg
|  |  |  | @ Cl=0.1, Cd= | 0.004376
|  |  |  | @ Cl=0.4, Cd= | 0.0043535
|  |  |  | @ Cl=0.6, Cd= | 0.0051026
alpha (deg) | Cl | Cd | Cm | Cl/Cd
-20 | -1.2776 | 0.07982 | -0.0363 | -16.006
-19.5 | -1.3192 | 0.06586 | -0.0446 | -20.0304
-19 | -1.3414 | 0.05612 | -0.0497 | -23.9024
-18.5 | -1.4185 | 0.04102 | -0.0559 | -34.5807
-18 | -1.4219 | 0.03557 | -0.057 | -39.9747
-17.5 | -1.4264 | 0.03055 | -0.0571 | -46.6907
-17 | -1.4183 | 0.02709 | -0.0561 | -52.3551
-16.5 | -1.4078 | 0.02417 | -0.0543 | -58.2458
-16 | -1.3919 | 0.02196 | -0.0519 | -63.3834
-15 | -1.342 | 0.01899 | -0.0474 | -70.6688
-14.5 | -1.3318 | 0.01799 | -0.0408 | -74.03
-14 | -1.2947 | 0.01735 | -0.0386 | -74.6225
-13.5 | -1.2571 | 0.01643 | -0.0365 | -76.5125
-13 | -1.2159 | 0.01557 | -0.0348 | -78.0925
-12.5 | -1.1727 | 0.0147 | -0.0335 | -79.7755
-12 | -1.1267 | 0.01395 | -0.0324 | -80.767
-11.5 | -1.079 | 0.01326 | -0.0316 | -81.3725
-11 | -1.03 | 0.01259 | -0.0309 | -81.811
-10.5 | -0.9799 | 0.01198 | -0.0304 | -81.7947
-10 | -0.9288 | 0.01141 | -0.03 | -81.4023
-9.5 | -0.8763 | 0.01093 | -0.0298 | -80.1738
-9 | -0.8261 | 0.0101 | -0.0292 | -81.7921
-8.5 | -0.7732 | 0.00953 | -0.029 | -81.1333
-8 | -0.7188 | 0.00914 | -0.029 | -78.6433
-7.5 | -0.6636 | 0.00878 | -0.0291 | -75.5809
-7 | -0.608 | 0.00846 | -0.0293 | -71.8676
-6 | -0.4961 | 0.00781 | -0.0297 | -63.5211
-5.5 | -0.4396 | 0.00752 | -0.03 | -58.4574
-5 | -0.3826 | 0.00728 | -0.0304 | -52.5549
-4.5 | -0.3255 | 0.00704 | -0.0307 | -46.2358
-4 | -0.268 | 0.00683 | -0.0312 | -39.2387
-3 | -0.1526 | 0.00646 | -0.0321 | -23.6223
-2.5 | -0.0947 | 0.00629 | -0.0326 | -15.0556
-2 | -0.0374 | 0.00594 | -0.0331 | -6.2963
-1.5 | 0.0183 | 0.00524 | -0.0336 | 3.4924
-1 | 0.0733 | 0.00444 | -0.034 | 16.509
-0.5 | 0.1317 | 0.0043 | -0.0347 | 30.6279
0 | 0.1903 | 0.00427 | -0.0353 | 44.5667
0.5 | 0.249 | 0.00421 | -0.036 | 59.1449
1 | 0.3075 | 0.00424 | -0.0366 | 72.5236
1.5 | 0.3657 | 0.00433 | -0.0372 | 84.4573
2 | 0.424 | 0.00437 | -0.0379 | 97.0252
2.5 | 0.4822 | 0.00443 | -0.0385 | 108.8488
3 | 0.5402 | 0.00451 | -0.0391 | 119.7783
3.5 | 0.5948 | 0.00503 | -0.0393 | 118.2505
4.5 | 0.6994 | 0.00649 | -0.0392 | 107.7658
5 | 0.7525 | 0.00703 | -0.0392 | 107.0413
5.5 | 0.8066 | 0.00742 | -0.0393 | 108.7062
6 | 0.8605 | 0.00779 | -0.0393 | 110.4621
6.5 | 0.9135 | 0.00821 | -0.0392 | 111.2667
7 | 0.9654 | 0.00868 | -0.039 | 111.2212
8 | 1.068 | 0.00956 | -0.0383 | 111.7155
8.5 | 1.118 | 0.01 | -0.0378 | 111.8
9 | 1.1677 | 0.0104 | -0.0372 | 112.2788
9.5 | 1.2139 | 0.0109 | -0.036 | 111.367
10 | 1.2573 | 0.01129 | -0.0342 | 111.364
10.5 | 1.3062 | 0.01192 | -0.0339 | 109.5805
11 | 1.3492 | 0.01251 | -0.0325 | 107.8497
11.5 | 1.3843 | 0.01326 | -0.0296 | 104.3967
12 | 1.4088 | 0.01404 | -0.025 | 100.3419
12.5 | 1.4357 | 0.01499 | -0.0215 | 95.7772
13 | 1.4605 | 0.01626 | -0.0182 | 89.8216
13.5 | 1.4848 | 0.01775 | -0.0152 | 83.6507
14 | 1.5132 | 0.01914 | -0.0131 | 79.0596
14.5 | 1.5391 | 0.02079 | -0.011 | 74.0308
15 | 1.5617 | 0.02275 | -0.0089 | 68.6462
15.5 | 1.583 | 0.02494 | -0.0071 | 63.4723
16 | 1.6003 | 0.02752 | -0.0053 | 58.1504
16.5 | 1.6202 | 0.03001 | -0.0039 | 53.9887
17 | 1.6391 | 0.03268 | -0.0028 | 50.1561
17.5 | 1.6545 | 0.0358 | -0.0018 | 46.2151
18 | 1.6667 | 0.03936 | -0.0011 | 42.345
18.5 | 1.6761 | 0.04339 | -0.0006 | 38.6287
19 | 1.6832 | 0.04784 | -0.0005 | 35.1839
19.5 | 1.6918 | 0.05229 | -0.0008 | 32.3542
20 | 1.6986 | 0.05718 | -0.0015 | 29.7062

## 75. Re 5M Mach 0.10 (1)
BIGFOIL.COM POLAR EXPORT
GA 37-214
GA 37-214 |  |  |  | Cl Max: | 1.395 | at alpha= | 13.5 | deg
JavaFoil+Calcfoil stall+Eppler ext transition |  |  |  | L/D Max: | 123.149 | at alpha= | 4.5 | deg
Re: | 5000000 |  |  | Cd Min: | 0.00484 | at alpha= | -1.5 | deg
Mach: | 0.1 |  |  | Cl=0 at alpha= | -1.6639 | deg
|  |  |  | @ Cl=0.1, Cd= | 0.0048725
|  |  |  | @ Cl=0.4, Cd= | 0.0049644
|  |  |  | @ Cl=0.6, Cd= | 0.0051567
alpha (deg) | Cl | Cd | Cm | Cl/Cd
-16.5 | -0.62 | 0.1192 | -0.004 | -5.202
-16 | -0.639 | 0.11101 | -0.005 | -5.752
-15.5 | -0.654 | 0.10511 | -0.005 | -6.226
-15 | -0.668 | 0.10012 | -0.006 | -6.675
-14.5 | -0.681 | 0.09517 | -0.006 | -7.154
-14 | -0.692 | 0.08977 | -0.006 | -7.703
-13.5 | -0.701 | 0.08439 | -0.007 | -8.302
-13 | -0.708 | 0.07733 | -0.008 | -9.162
-12.5 | -0.715 | 0.07027 | -0.009 | -10.179
-12 | -0.823 | 0.01874 | -0.014 | -43.902
-11.5 | -0.839 | 0.01412 | -0.015 | -59.38
-11 | -0.831 | 0.01302 | -0.016 | -63.81
-10.5 | -0.823 | 0.01174 | -0.017 | -70.12
-10 | -0.807 | 0.01103 | -0.017 | -73.113
-9.5 | -0.786 | 0.01077 | -0.018 | -72.942
-9 | -0.758 | 0.00982 | -0.019 | -77.156
-8.5 | -0.724 | 0.00981 | -0.02 | -73.835
-8 | -0.687 | 0.00945 | -0.021 | -72.726
-7.5 | -0.646 | 0.00916 | -0.021 | -70.498
-7 | -0.601 | 0.00876 | -0.022 | -68.651
-6.5 | -0.554 | 0.00843 | -0.023 | -65.677
-6 | -0.503 | 0.00823 | -0.024 | -61.152
-5.5 | -0.45 | 0.00797 | -0.025 | -56.475
-5 | -0.395 | 0.00766 | -0.025 | -51.581
-4.5 | -0.339 | 0.00739 | -0.026 | -45.811
-4 | -0.28 | 0.00728 | -0.027 | -38.509
-3.5 | -0.222 | 0.00702 | -0.028 | -31.564
-3 | -0.162 | 0.00691 | -0.029 | -23.447
-2.5 | -0.102 | 0.00678 | -0.03 | -15.006
-2 | -0.041 | 0.00486 | -0.03 | -8.496
-1.5 | 0.02 | 0.00484 | -0.031 | 4.038
-1 | 0.081 | 0.00486 | -0.032 | 16.593
-0.5 | 0.142 | 0.0049 | -0.033 | 28.884
0 | 0.204 | 0.00488 | -0.034 | 41.815
0.5 | 0.266 | 0.00493 | -0.035 | 53.917
1 | 0.327 | 0.00496 | -0.035 | 66.021
1.5 | 0.389 | 0.00495 | -0.036 | 78.54
2 | 0.45 | 0.00503 | -0.037 | 89.485
2.5 | 0.511 | 0.00507 | -0.038 | 100.686
3 | 0.572 | 0.00511 | -0.039 | 111.824
3.5 | 0.632 | 0.00521 | -0.04 | 121.445
4 | 0.693 | 0.00572 | -0.041 | 121.166
4.5 | 0.753 | 0.00611 | -0.041 | 123.149
5 | 0.812 | 0.00833 | -0.042 | 97.471
5.5 | 0.87 | 0.00871 | -0.043 | 99.977
6 | 0.928 | 0.00906 | -0.044 | 102.433
6.5 | 0.984 | 0.0095 | -0.045 | 103.566
7 | 1.038 | 0.01031 | -0.046 | 100.691
7.5 | 1.091 | 0.01073 | -0.046 | 101.694
8 | 1.141 | 0.01075 | -0.047 | 106.165
8.5 | 1.188 | 0.01144 | -0.048 | 103.848
9 | 1.232 | 0.01237 | -0.049 | 99.635
9.5 | 1.274 | 0.01288 | -0.05 | 98.864
10 | 1.285 | 0.01416 | -0.049 | 90.723
10.5 | 1.314 | 0.01473 | -0.05 | 89.224
11 | 1.339 | 0.01581 | -0.051 | 84.686
11.5 | 1.36 | 0.01691 | -0.051 | 80.386
12 | 1.375 | 0.01804 | -0.052 | 76.217
12.5 | 1.387 | 0.01928 | -0.052 | 71.923
13 | 1.394 | 0.02082 | -0.053 | 66.937
13.5 | 1.395 | 0.02245 | -0.053 | 62.135
14 | 1.388 | 0.02424 | -0.054 | 57.269
14.5 | 1.369 | 0.02643 | -0.054 | 51.784
15 | 1.345 | 0.02885 | -0.055 | 46.619
15.5 | 1.315 | 0.03184 | -0.055 | 41.296
16 | 1.28 | 0.03569 | -0.055 | 35.849
16.5 | 1.241 | 0.03975 | -0.055 | 31.217
17 | 1.198 | 0.04472 | -0.055 | 26.789
17.5 | 1.15 | 0.05192 | -0.055 | 22.149
18 | 1.1 | 0.05997 | -0.055 | 18.351
18.5 | 1.042 | 0.07446 | -0.054 | 13.991

## 76. Re 5M Mach 0.10 (2)
BIGFOIL.COM POLAR EXPORT
GA 37-214
GA 37-214 |  |  |  | Cl Max: | 1.6887 | at alpha= | 20 | deg
XFOIL ncrit=9 |  |  |  | L/D Max: | 120.265 | at alpha= | 3 | deg
Re: | 5000000 |  |  | Cd Min: | 0.10052 | at alpha= | -19.5 | deg
Mach: | 0.1 |  |  | Cl=0 at alpha= | -1.6652 | deg
|  |  |  | @ Cl=0.1, Cd= | 0.0043876
|  |  |  | @ Cl=0.4, Cd= | 0.0043573
|  |  |  | @ Cl=0.6, Cd= | 0.0050869
alpha (deg) | Cl | Cd | Cm | Cl/Cd
-19.5 | -1.1375 | 0.10052 | -0.0242 | -11.3162
-19 | -1.2266 | 0.07594 | -0.0399 | -16.1522
-18.5 | -1.3154 | 0.05575 | -0.0518 | -23.5946
-18 | -1.3232 | 0.0485 | -0.0551 | -27.2825
-17.5 | -1.3683 | 0.03794 | -0.0588 | -36.0648
-17 | -1.3683 | 0.03299 | -0.0594 | -41.4762
-16.5 | -1.3816 | 0.02748 | -0.0584 | -50.2766
-16 | -1.3752 | 0.02419 | -0.0564 | -56.8499
-15.5 | -1.3578 | 0.02203 | -0.0539 | -61.6341
-15 | -1.3407 | 0.02027 | -0.0505 | -66.1421
-14.5 | -1.3196 | 0.01892 | -0.0468 | -69.7463
-14 | -1.2929 | 0.01827 | -0.0425 | -70.7663
-13.5 | -1.2587 | 0.01723 | -0.0397 | -73.0528
-13 | -1.2192 | 0.01627 | -0.0376 | -74.9355
-12.5 | -1.1774 | 0.01529 | -0.0358 | -77.0046
-11.5 | -1.0849 | 0.01367 | -0.0334 | -79.3636
-11 | -1.0362 | 0.01293 | -0.0325 | -80.1392
-10.5 | -0.9861 | 0.01226 | -0.0317 | -80.4323
-10 | -0.9348 | 0.01164 | -0.0311 | -80.3093
-9.5 | -0.8822 | 0.01112 | -0.0307 | -79.3345
-9 | -0.831 | 0.01035 | -0.0301 | -80.2899
-8.5 | -0.7785 | 0.00966 | -0.0297 | -80.5901
-8 | -0.7237 | 0.00922 | -0.0296 | -78.4924
-7.5 | -0.6682 | 0.00885 | -0.0296 | -75.5028
-7 | -0.6122 | 0.00851 | -0.0297 | -71.9389
-6.5 | -0.5557 | 0.00823 | -0.0299 | -67.5213
-6 | -0.4993 | 0.00786 | -0.0301 | -63.5242
-5.5 | -0.4425 | 0.00755 | -0.0303 | -58.6093
-5 | -0.385 | 0.0073 | -0.0306 | -52.7397
-4.5 | -0.3275 | 0.00706 | -0.031 | -46.3881
-4 | -0.2696 | 0.00685 | -0.0314 | -39.3577
-3.5 | -0.2117 | 0.00666 | -0.0319 | -31.7868
-3 | -0.1534 | 0.00647 | -0.0324 | -23.7094
-2.5 | -0.0953 | 0.0063 | -0.0329 | -15.127
-2 | -0.0375 | 0.00597 | -0.0333 | -6.2814
-1.5 | 0.0185 | 0.00526 | -0.0338 | 3.5171
-1 | 0.0738 | 0.00445 | -0.0342 | 16.5843
-0.5 | 0.1326 | 0.00431 | -0.0348 | 30.7657
0 | 0.1915 | 0.00427 | -0.0355 | 44.8478
0.5 | 0.2506 | 0.00421 | -0.0362 | 59.5249
1 | 0.3095 | 0.00425 | -0.0368 | 72.8235
1.5 | 0.368 | 0.00433 | -0.0374 | 84.9885
2 | 0.4267 | 0.00438 | -0.0381 | 97.4201
2.5 | 0.4853 | 0.00444 | -0.0387 | 109.3018
3 | 0.5436 | 0.00452 | -0.0393 | 120.2655
3.5 | 0.5984 | 0.00506 | -0.0395 | 118.2609
4 | 0.6502 | 0.00593 | -0.0393 | 109.6459
4.5 | 0.7037 | 0.00652 | -0.0393 | 107.9294
5 | 0.757 | 0.00708 | -0.0392 | 106.9209
5.5 | 0.8114 | 0.00747 | -0.0393 | 108.6212
6 | 0.8656 | 0.00784 | -0.0393 | 110.4082
6.5 | 0.919 | 0.00825 | -0.0392 | 111.3939
7 | 0.971 | 0.00875 | -0.0389 | 110.9714
7.5 | 1.023 | 0.0092 | -0.0385 | 111.1957
8 | 1.0743 | 0.00964 | -0.0381 | 111.4419
8.5 | 1.1243 | 0.0101 | -0.0374 | 111.3168
9 | 1.1742 | 0.0105 | -0.0367 | 111.8286
9.5 | 1.2202 | 0.01102 | -0.0353 | 110.726
10 | 1.2631 | 0.01142 | -0.0333 | 110.6042
10.5 | 1.3125 | 0.01206 | -0.0329 | 108.8308
11 | 1.3541 | 0.01271 | -0.0311 | 106.5382
11.5 | 1.3825 | 0.0135 | -0.0268 | 102.4074
12 | 1.4089 | 0.01435 | -0.0227 | 98.1812
12.5 | 1.4362 | 0.01542 | -0.0193 | 93.1388
13 | 1.4605 | 0.01685 | -0.016 | 86.6766
13.5 | 1.4865 | 0.01836 | -0.0133 | 80.9641
14 | 1.5147 | 0.01987 | -0.0111 | 76.2305
14.5 | 1.54 | 0.02168 | -0.009 | 71.0332
15 | 1.5612 | 0.02386 | -0.0069 | 65.4317
15.5 | 1.5809 | 0.02627 | -0.0049 | 60.1789
16 | 1.6005 | 0.02882 | -0.0033 | 55.5344
16.5 | 1.6194 | 0.0315 | -0.002 | 51.4095
17 | 1.6371 | 0.03444 | -0.0008 | 47.5348
17.5 | 1.6507 | 0.0379 | 0.0001 | 43.5541
18 | 1.6598 | 0.04195 | 0.0008 | 39.5662
18.5 | 1.6675 | 0.04636 | 0.001 | 35.9685
19 | 1.677 | 0.05079 | 0.0009 | 33.0183
19.5 | 1.6849 | 0.05555 | 0.0005 | 30.3312
20 | 1.6887 | 0.06103 | -0.0005 | 27.67

## 77. Re 5M Mach 0.25 (1)
BIGFOIL.COM POLAR EXPORT
GA 37-214
GA 37-214 |  |  |  | Cl Max: | 1.331 | at alpha= | 11.5 | deg
JavaFoil+Calcfoil stall+Eppler ext transition |  |  |  | L/D Max: | 123.82 | at alpha= | 3.5 | deg
Re: | 5000000 |  |  | Cd Min: | 0.00485 | at alpha= | -1.5 | deg
Mach: | 0.25 |  |  | Cl=0 at alpha= | -1.6613 | deg
|  |  |  | @ Cl=0.1, Cd= | 0.0049273
|  |  |  | @ Cl=0.4, Cd= | 0.00503
|  |  |  | @ Cl=0.6, Cd= | 0.0052103
alpha (deg) | Cl | Cd | Cm | Cl/Cd
-15 | -0.379 | 0.10545 | -0.005 | -3.592
-14.5 | -0.426 | 0.10025 | -0.006 | -4.247
-14 | -0.468 | 0.0954 | -0.006 | -4.911
-13.5 | -0.507 | 0.09093 | -0.006 | -5.572
-13 | -0.541 | 0.08566 | -0.007 | -6.314
-12.5 | -0.57 | 0.0811 | -0.007 | -7.023
-12 | -0.594 | 0.07478 | -0.008 | -7.943
-11.5 | -0.612 | 0.06978 | -0.009 | -8.772
-11 | -0.705 | 0.02386 | -0.015 | -29.546
-10.5 | -0.751 | 0.01387 | -0.017 | -54.106
-10 | -0.754 | 0.01277 | -0.018 | -58.999
-9.5 | -0.75 | 0.01168 | -0.019 | -64.237
-9 | -0.738 | 0.01035 | -0.02 | -71.243
-8.5 | -0.715 | 0.01028 | -0.02 | -69.55
-8 | -0.685 | 0.00985 | -0.021 | -69.531
-7.5 | -0.649 | 0.00942 | -0.022 | -68.884
-7 | -0.608 | 0.00907 | -0.023 | -66.988
-6.5 | -0.562 | 0.00871 | -0.024 | -64.48
-6 | -0.512 | 0.00837 | -0.024 | -61.204
-5.5 | -0.46 | 0.00806 | -0.025 | -57.081
-5 | -0.404 | 0.00788 | -0.026 | -51.356
-4.5 | -0.347 | 0.00758 | -0.027 | -45.732
-4 | -0.288 | 0.00735 | -0.028 | -39.141
-3.5 | -0.227 | 0.00717 | -0.029 | -31.695
-3 | -0.166 | 0.00695 | -0.03 | -23.941
-2.5 | -0.105 | 0.00682 | -0.03 | -15.339
-2 | -0.042 | 0.00488 | -0.031 | -8.697
-1.5 | 0.02 | 0.00485 | -0.032 | 4.139
-1 | 0.083 | 0.00493 | -0.033 | 16.801
-0.5 | 0.145 | 0.00492 | -0.034 | 29.586
0 | 0.21 | 0.00495 | -0.035 | 42.358
0.5 | 0.273 | 0.00495 | -0.036 | 55.193
1 | 0.336 | 0.00503 | -0.036 | 66.849
1.5 | 0.4 | 0.00503 | -0.037 | 79.488
2 | 0.463 | 0.00511 | -0.038 | 90.54
2.5 | 0.525 | 0.00516 | -0.039 | 101.745
3 | 0.587 | 0.0052 | -0.04 | 112.949
3.5 | 0.65 | 0.00525 | -0.041 | 123.82
4 | 0.712 | 0.00586 | -0.042 | 121.324
4.5 | 0.773 | 0.00627 | -0.043 | 123.32
5 | 0.834 | 0.00863 | -0.043 | 96.569
5.5 | 0.893 | 0.00904 | -0.044 | 98.791
6 | 0.952 | 0.00941 | -0.045 | 101.161
6.5 | 1.008 | 0.00986 | -0.046 | 102.273
7 | 1.063 | 0.01054 | -0.047 | 100.826
7.5 | 1.116 | 0.01123 | -0.048 | 99.325
8 | 1.164 | 0.01126 | -0.049 | 103.397
8.5 | 1.21 | 0.01208 | -0.049 | 100.165
9 | 1.232 | 0.01348 | -0.049 | 91.368
9.5 | 1.26 | 0.01417 | -0.05 | 88.891
10 | 1.286 | 0.01538 | -0.051 | 83.641
10.5 | 1.307 | 0.01619 | -0.051 | 80.771
11 | 1.323 | 0.01745 | -0.052 | 75.815
11.5 | 1.331 | 0.01883 | -0.052 | 70.669
12 | 1.331 | 0.02019 | -0.053 | 65.928
12.5 | 1.324 | 0.02229 | -0.053 | 59.408
13 | 1.31 | 0.02421 | -0.054 | 54.103
13.5 | 1.287 | 0.02667 | -0.054 | 48.269
14 | 1.247 | 0.03022 | -0.054 | 41.276
14.5 | 1.189 | 0.03443 | -0.054 | 34.537
15 | 1.119 | 0.04092 | -0.054 | 27.341
15.5 | 1.037 | 0.0502 | -0.053 | 20.659
16 | 0.905 | 0.0885 | -0.046 | 10.222
16.5 | 0.809 | 0.11432 | -0.041 | 7.073

## 78. Re 5M Mach 0.25 (2)
BIGFOIL.COM POLAR EXPORT
GA 37-214
GA 37-214 |  |  |  | Cl Max: | 1.6232 | at alpha= | 18 | deg
XFOIL ncrit=9 |  |  |  | L/D Max: | 122.593 | at alpha= | 3 | deg
Re: | 5000000 |  |  | Cd Min: | 0.21157 | at alpha= | -18.5 | deg
Mach: | 0.25 |  |  | Cl=0 at alpha= | -1.6707 | deg
|  |  |  | @ Cl=0.1, Cd= | 0.0044176
|  |  |  | @ Cl=0.4, Cd= | 0.0043858
|  |  |  | @ Cl=0.6, Cd= | 0.0051067
alpha (deg) | Cl | Cd | Cm | Cl/Cd
-18.5 | -0.6516 | 0.21157 | 0.0333 | -3.0798
-18 | -0.6346 | 0.20465 | 0.0289 | -3.1009
-17.5 | -0.6172 | 0.19789 | 0.0247 | -3.1189
-16 | -0.9862 | 0.07987 | -0.0405 | -12.3476
-15.5 | -1.034 | 0.06328 | -0.0519 | -16.3401
-15 | -1.0706 | 0.05113 | -0.0596 | -20.9388
-14.5 | -1.1162 | 0.03974 | -0.0653 | -28.0876
-14 | -1.0925 | 0.03514 | -0.0688 | -31.0899
-13.5 | -1.1276 | 0.02848 | -0.0666 | -39.5927
-13 | -1.1228 | 0.02533 | -0.0632 | -44.3269
-12 | -1.1239 | 0.01982 | -0.0502 | -56.7053
-11.5 | -1.0932 | 0.01786 | -0.0463 | -61.2094
-11 | -1.0545 | 0.01617 | -0.0432 | -65.2134
-10.5 | -1.0102 | 0.01474 | -0.0408 | -68.5346
-10 | -0.962 | 0.01355 | -0.0387 | -70.9963
-9.5 | -0.9099 | 0.01263 | -0.0372 | -72.0428
-9 | -0.857 | 0.01175 | -0.0359 | -72.9362
-8.5 | -0.804 | 0.01081 | -0.0346 | -74.3756
-8 | -0.7504 | 0.00986 | -0.0335 | -76.1055
-7.5 | -0.6933 | 0.00932 | -0.0329 | -74.3884
-7 | -0.635 | 0.00887 | -0.0326 | -71.5896
-6.5 | -0.5763 | 0.00848 | -0.0323 | -67.9599
-6 | -0.5171 | 0.00816 | -0.0323 | -63.3701
-5.5 | -0.4583 | 0.00773 | -0.0322 | -59.2885
-5 | -0.3988 | 0.00744 | -0.0323 | -53.6022
-4.5 | -0.3387 | 0.00719 | -0.0325 | -47.1071
-4 | -0.2788 | 0.00694 | -0.0328 | -40.1729
-3.5 | -0.2186 | 0.00672 | -0.0331 | -32.5298
-3 | -0.1583 | 0.00654 | -0.0335 | -24.2049
-2.5 | -0.098 | 0.00637 | -0.034 | -15.3846
-2 | -0.038 | 0.00608 | -0.0345 | -6.25
-1.5 | 0.0197 | 0.00538 | -0.0349 | 3.6617
-1 | 0.0766 | 0.00446 | -0.0353 | 17.1749
-0.5 | 0.1373 | 0.00435 | -0.0359 | 31.5632
0 | 0.1983 | 0.0043 | -0.0366 | 46.1163
0.5 | 0.2593 | 0.00425 | -0.0373 | 61.0118
1 | 0.3203 | 0.00428 | -0.0379 | 74.8364
1.5 | 0.3808 | 0.00437 | -0.0386 | 87.1396
2 | 0.4416 | 0.00442 | -0.0392 | 99.9095
2.5 | 0.5023 | 0.00449 | -0.0398 | 111.8708
3 | 0.5627 | 0.00459 | -0.0404 | 122.5926
4 | 0.6717 | 0.0061 | -0.0401 | 110.1148
4.5 | 0.7266 | 0.00675 | -0.0399 | 107.6444
5 | 0.7819 | 0.00728 | -0.0397 | 107.4038
5.5 | 0.8384 | 0.00766 | -0.0396 | 109.4517
6 | 0.8939 | 0.00811 | -0.0393 | 110.2219
6.5 | 0.9483 | 0.0086 | -0.0388 | 110.2674
7 | 1.0016 | 0.00913 | -0.038 | 109.7043
7.5 | 1.0546 | 0.00963 | -0.0372 | 109.5119
8 | 1.1073 | 0.0101 | -0.0362 | 109.6337
9 | 1.2069 | 0.01114 | -0.0332 | 108.3393
9.5 | 1.2526 | 0.01165 | -0.0309 | 107.5193
10.5 | 1.3292 | 0.01301 | -0.0241 | 102.1676
11 | 1.3532 | 0.01412 | -0.019 | 95.8357
11.5 | 1.3841 | 0.01527 | -0.0154 | 90.6418
12 | 1.4131 | 0.01672 | -0.012 | 84.5156
12.5 | 1.4394 | 0.0185 | -0.0088 | 77.8054
13 | 1.4667 | 0.02039 | -0.006 | 71.9323
13.5 | 1.4938 | 0.02244 | -0.0035 | 66.5686
14 | 1.518 | 0.0248 | -0.0011 | 61.2097
14.5 | 1.5368 | 0.02767 | 0.0013 | 55.5403
15 | 1.5575 | 0.03053 | 0.0033 | 51.0154
15.5 | 1.5771 | 0.03367 | 0.0049 | 46.8399
16 | 1.5922 | 0.03734 | 0.0064 | 42.6406
16.5 | 1.6046 | 0.0415 | 0.0074 | 38.6651
17 | 1.611 | 0.0464 | 0.0081 | 34.7198
17.5 | 1.618 | 0.05157 | 0.0082 | 31.3748
18 | 1.6232 | 0.05713 | 0.0079 | 28.4124
18.5 | 1.6214 | 0.06384 | 0.0067 | 25.3979
19 | 1.6169 | 0.0712 | 0.0049 | 22.7093
19.5 | 1.6016 | 0.08035 | 0.0017 | 19.9328
20 | 1.5836 | 0.09045 | -0.0025 | 17.508

## 79. Re 5M Mach 0.50 (1)
BIGFOIL.COM POLAR EXPORT
GA 37-214
GA 37-214 |  |  |  | Cl Max: | 1.216 | at alpha= | 20 | deg
JavaFoil+Calcfoil stall+Eppler ext transition |  |  |  | L/D Max: | 130.297 | at alpha= | 3.5 | deg
Re: | 5000000 |  |  | Cd Min: | 0.00508 | at alpha= | -1.5 | deg
Mach: | 0.5 |  |  | Cl=0 at alpha= | -1.6594 | deg
|  |  |  | @ Cl=0.1, Cd= | 0.005109
|  |  |  | @ Cl=0.4, Cd= | 0.0052503
|  |  |  | @ Cl=0.6, Cd= | 0.00541
alpha (deg) | Cl | Cd | Cm | Cl/Cd
-20 | -1.014 | 0.1591 | -0.002 | -6.375
-19.5 | -0.988 | 0.15362 | -0.003 | -6.429
-19 | -0.961 | 0.1489 | -0.003 | -6.452
-18.5 | -0.937 | 0.15281 | -0.004 | -6.129
-18 | -0.911 | 0.14288 | -0.004 | -6.378
-17.5 | -0.883 | 0.13611 | -0.005 | -6.49
-17 | -0.855 | 0.13034 | -0.005 | -6.56
-16.5 | -0.826 | 0.12567 | -0.005 | -6.576
-16 | -0.797 | 0.12237 | -0.006 | -6.514
-15.5 | -0.769 | 0.11887 | -0.006 | -6.472
-15 | -0.742 | 0.11521 | -0.006 | -6.442
-14.5 | -0.715 | 0.11099 | -0.007 | -6.44
-14 | -0.688 | 0.10401 | -0.007 | -6.612
-13.5 | -0.66 | 0.10049 | -0.008 | -6.571
-13 | -0.633 | 0.09748 | -0.008 | -6.497
-12.5 | -0.605 | 0.09202 | -0.008 | -6.571
-12 | -0.577 | 0.08519 | -0.009 | -6.773
-11.5 | -0.55 | 0.07786 | -0.009 | -7.062
-11 | -0.523 | 0.07152 | -0.01 | -7.308
-10.5 | -0.495 | 0.06593 | -0.01 | -7.511
-10 | -0.468 | 0.06181 | -0.011 | -7.573
-9.5 | -0.438 | 0.06778 | -0.01 | -6.461
-9 | -0.411 | 0.05788 | -0.011 | -7.098
-8.5 | -0.386 | 0.05037 | -0.013 | -7.669
-8 | -0.433 | 0.01184 | -0.023 | -36.545
-7.5 | -0.329 | 0.04605 | -0.013 | -7.146
-7 | -0.367 | 0.01068 | -0.025 | -34.375
-6.5 | -0.408 | 0.04136 | -0.015 | -9.869
-6 | -0.516 | 0.0096 | -0.027 | -53.687
-5.5 | -0.485 | 0.00912 | -0.028 | -53.195
-5 | -0.437 | 0.00871 | -0.029 | -50.234
-4.5 | -0.38 | 0.00807 | -0.03 | -47.078
-4 | -0.318 | 0.00798 | -0.031 | -39.792
-3.5 | -0.252 | 0.00772 | -0.032 | -32.672
-3 | -0.185 | 0.00744 | -0.033 | -24.878
-2.5 | -0.117 | 0.0072 | -0.034 | -16.195
-2 | -0.047 | 0.00706 | -0.035 | -6.704
-1.5 | 0.022 | 0.00508 | -0.036 | 4.415
-1 | 0.093 | 0.00511 | -0.037 | 18.126
-0.5 | 0.163 | 0.0051 | -0.038 | 31.896
0 | 0.235 | 0.00509 | -0.039 | 46.095
0.5 | 0.305 | 0.00519 | -0.04 | 58.878
1 | 0.376 | 0.00523 | -0.041 | 71.841
1.5 | 0.447 | 0.00529 | -0.042 | 84.512
2 | 0.517 | 0.00531 | -0.043 | 97.474
2.5 | 0.586 | 0.00539 | -0.044 | 108.717
3 | 0.656 | 0.00549 | -0.045 | 119.358
3.5 | 0.725 | 0.00557 | -0.046 | 130.297
4 | 0.794 | 0.00657 | -0.047 | 120.842
4.5 | 0.861 | 0.00941 | -0.048 | 91.464
5 | 0.927 | 0.00997 | -0.049 | 92.972
5.5 | 0.991 | 0.01059 | -0.049 | 93.582
6 | 1.039 | 0.01179 | -0.05 | 88.141
6.5 | 1.085 | 0.01268 | -0.05 | 85.557
7 | 1.13 | 0.01358 | -0.051 | 83.194
7.5 | 1.165 | 0.01448 | -0.052 | 80.479
8 | 1.18 | 0.01618 | -0.052 | 72.916
8.5 | 1.164 | 0.01801 | -0.053 | 64.663
9 | 1.071 | 0.02023 | -0.054 | 52.952
9.5 | 0.743 | 0.0222 | -0.054 | 33.478
10 | 0.772 | 0.02452 | -0.055 | 31.484
10.5 | 0.685 | 0.07535 | -0.031 | 9.091
11 | 0.71 | 0.08386 | -0.028 | 8.467
11.5 | 0.738 | 0.08473 | -0.029 | 8.706
12 | 0.771 | 0.08866 | -0.034 | 8.694
12.5 | 0.802 | 0.09483 | -0.037 | 8.455
13 | 0.825 | 0.09908 | -0.035 | 8.325
13.5 | 0.853 | 0.10548 | -0.035 | 8.083
14 | 0.883 | 0.10843 | -0.038 | 8.148
14.5 | 0.914 | 0.11194 | -0.04 | 8.164
15 | 0.945 | 0.11599 | -0.042 | 8.147
15.5 | 0.973 | 0.12247 | -0.043 | 7.948
16 | 0.998 | 0.13546 | -0.042 | 7.37
16.5 | 1.021 | 0.12892 | -0.041 | 7.923
17 | 1.049 | 0.13343 | -0.042 | 7.863
17.5 | 1.08 | 0.13887 | -0.044 | 7.778
18 | 1.11 | 0.14107 | -0.046 | 7.868
18.5 | 1.147 | 0.14268 | -0.049 | 8.037
19 | 1.177 | 0.14705 | -0.05 | 8.004
19.5 | 1.193 | 0.17018 | -0.048 | 7.012
20 | 1.216 | 0.15766 | -0.047 | 7.713

## 80. Re 5M Mach 0.50 (2)
BIGFOIL.COM POLAR EXPORT
GA 37-214
GA 37-214 |  |  |  | Cl Max: | 1.3539 | at alpha= | 11 | deg
XFOIL ncrit=9 |  |  |  | L/D Max: | 133.409 | at alpha= | 3 | deg
Re: | 5000000 |  |  | Cd Min: | 0.14076 | at alpha= | 16 | deg
Mach: | 0.5 |  |  | Cl=0 at alpha= | -1.697 | deg
|  |  |  | @ Cl=0.1, Cd= | 0.0046265
|  |  |  | @ Cl=0.4, Cd= | 0.0045036
|  |  |  | @ Cl=0.6, Cd= | 0.0047967
alpha (deg) | Cl | Cd | Cm | Cl/Cd
-12.5 | -0.4706 | 0.13126 | -0.0155 | -3.5853
-12 | -0.4619 | 0.12152 | -0.021 | -3.801
-11 | -0.459 | 0.10017 | -0.0332 | -4.5822
-10.5 | -0.4672 | 0.08856 | -0.0402 | -5.2755
-10 | -0.4823 | 0.07596 | -0.0483 | -6.3494
-9.5 | -0.5087 | 0.05964 | -0.0606 | -8.5295
-9 | -0.5402 | 0.04801 | -0.0692 | -11.2518
-8.5 | -0.5735 | 0.03941 | -0.0729 | -14.5521
-8 | -0.6171 | 0.03226 | -0.0704 | -19.129
-7.5 | -0.6499 | 0.02655 | -0.0624 | -24.4783
-7 | -0.6467 | 0.02055 | -0.0566 | -31.4696
-6.5 | -0.6225 | 0.01477 | -0.0513 | -42.1462
-6 | -0.582 | 0.01095 | -0.0464 | -53.1507
-5.5 | -0.5237 | 0.00934 | -0.0433 | -56.0707
-5 | -0.4582 | 0.00842 | -0.0413 | -54.4181
-4.5 | -0.3896 | 0.00783 | -0.0402 | -49.7573
-4 | -0.3197 | 0.00745 | -0.0396 | -42.9128
-3.5 | -0.2499 | 0.00712 | -0.0392 | -35.0983
-3 | -0.1799 | 0.00685 | -0.0392 | -26.2628
-2.5 | -0.1103 | 0.00665 | -0.0393 | -16.5865
-2 | -0.0406 | 0.00643 | -0.0396 | -6.3142
-1.5 | 0.0264 | 0.00588 | -0.0399 | 4.4898
-1 | 0.0891 | 0.00465 | -0.0401 | 19.1613
-0.5 | 0.1587 | 0.0045 | -0.0407 | 35.2667
0 | 0.2287 | 0.00445 | -0.0414 | 51.3933
0.5 | 0.2991 | 0.00443 | -0.0422 | 67.5169
1 | 0.3695 | 0.00446 | -0.043 | 82.8475
1.5 | 0.4394 | 0.00456 | -0.0436 | 96.3596
3 | 0.6497 | 0.00487 | -0.0451 | 133.4086
3.5 | 0.7106 | 0.00576 | -0.0443 | 123.3681
4 | 0.7657 | 0.007 | -0.0427 | 109.3857
4.5 | 0.826 | 0.00774 | -0.0413 | 106.7183
5 | 0.8887 | 0.00828 | -0.04 | 107.3309
5.5 | 0.9504 | 0.00882 | -0.0383 | 107.7551
6 | 1.0073 | 0.00953 | -0.0357 | 105.6978
6.5 | 1.0605 | 0.01029 | -0.0323 | 103.0612
7 | 1.1103 | 0.01103 | -0.0281 | 100.6618
7.5 | 1.1382 | 0.01198 | -0.0206 | 95.0083
8 | 1.1742 | 0.01316 | -0.0149 | 89.2249
8.5 | 1.2064 | 0.01476 | -0.0093 | 81.7344
9 | 1.2448 | 0.01638 | -0.0048 | 75.9951
9.5 | 1.286 | 0.01877 | -0.0018 | 68.5136
10 | 1.3172 | 0.02146 | 0.0026 | 61.3793
10.5 | 1.3428 | 0.02467 | 0.007 | 54.4305
11 | 1.3539 | 0.02896 | 0.0114 | 46.7507
11.5 | 1.349 | 0.03464 | 0.0153 | 38.9434
12 | 1.3315 | 0.04175 | 0.0178 | 31.8922
12.5 | 1.3078 | 0.05003 | 0.0187 | 26.1403
13 | 1.28 | 0.05964 | 0.0173 | 21.4621
13.5 | 1.248 | 0.07076 | 0.0136 | 17.6371
14 | 1.2128 | 0.08348 | 0.0073 | 14.528
14.5 | 1.1792 | 0.09741 | -0.0009 | 12.1055
15 | 1.1502 | 0.11183 | -0.0102 | 10.2853
15.5 | 1.1255 | 0.12628 | -0.0197 | 8.9127
16 | 1.1026 | 0.14076 | -0.0295 | 7.8332

## 81. Re 6M Mach 0.00 (1)
BIGFOIL.COM POLAR EXPORT
GA 37-214
GA 37-214 |  |  |  | Cl Max: | 1.41 | at alpha= | 13.5 | deg
JavaFoil+Calcfoil stall+Eppler ext transition |  |  |  | L/D Max: | 119.017 | at alpha= | 4 | deg
Re: | 6000000 |  |  | Cd Min: | 0.00469 | at alpha= | -1.5 | deg
Mach: | 0 |  |  | Cl=0 at alpha= | -1.6583 | deg
|  |  |  | @ Cl=0.1, Cd= | 0.0047231
|  |  |  | @ Cl=0.4, Cd= | 0.0048857
|  |  |  | @ Cl=0.6, Cd= | 0.0052238
alpha (deg) | Cl | Cd | Cm | Cl/Cd
-17 | -0.647 | 0.12224 | -0.004 | -5.296
-16.5 | -0.662 | 0.11569 | -0.004 | -5.724
-16 | -0.679 | 0.10662 | -0.005 | -6.364
-15.5 | -0.692 | 0.10013 | -0.006 | -6.914
-15 | -0.703 | 0.09595 | -0.006 | -7.325
-14.5 | -0.713 | 0.09048 | -0.006 | -7.875
-14 | -0.721 | 0.08464 | -0.007 | -8.522
-13.5 | -0.737 | 0.07187 | -0.008 | -10.26
-13 | -0.808 | 0.03156 | -0.011 | -25.59
-12.5 | -0.832 | 0.02165 | -0.013 | -38.444
-12 | -0.858 | 0.01454 | -0.014 | -59.001
-11.5 | -0.853 | 0.0131 | -0.015 | -65.132
-11 | -0.846 | 0.01236 | -0.016 | -68.437
-10.5 | -0.833 | 0.01137 | -0.017 | -73.288
-10 | -0.814 | 0.01082 | -0.017 | -75.213
-9.5 | -0.789 | 0.00993 | -0.018 | -79.518
-9 | -0.759 | 0.00945 | -0.019 | -80.312
-8.5 | -0.725 | 0.00944 | -0.02 | -76.767
-8 | -0.687 | 0.00865 | -0.021 | -79.376
-7.5 | -0.645 | 0.00883 | -0.021 | -73.03
-7 | -0.6 | 0.00843 | -0.022 | -71.135
-6.5 | -0.552 | 0.00813 | -0.023 | -67.877
-6 | -0.501 | 0.00793 | -0.024 | -63.192
-5.5 | -0.448 | 0.00769 | -0.025 | -58.336
-5 | -0.394 | 0.00725 | -0.025 | -54.279
-4.5 | -0.337 | 0.00709 | -0.026 | -47.504
-4 | -0.279 | 0.00706 | -0.027 | -39.533
-3.5 | -0.221 | 0.00694 | -0.028 | -31.779
-3 | -0.161 | 0.00669 | -0.029 | -24.08
-2.5 | -0.101 | 0.00657 | -0.029 | -15.413
-2 | -0.041 | 0.00472 | -0.03 | -8.709
-1.5 | 0.019 | 0.00469 | -0.031 | 4.142
-1 | 0.08 | 0.00471 | -0.032 | 17.034
-0.5 | 0.141 | 0.00475 | -0.033 | 29.659
0 | 0.203 | 0.00473 | -0.034 | 42.914
0.5 | 0.264 | 0.00478 | -0.034 | 55.343
1 | 0.326 | 0.0048 | -0.035 | 67.818
1.5 | 0.387 | 0.00489 | -0.036 | 79.136
2 | 0.448 | 0.00487 | -0.037 | 91.927
2.5 | 0.508 | 0.00496 | -0.038 | 102.337
3 | 0.569 | 0.00495 | -0.039 | 114.885
3.5 | 0.629 | 0.00548 | -0.04 | 114.895
4 | 0.689 | 0.00579 | -0.04 | 119.017
4.5 | 0.749 | 0.00784 | -0.041 | 95.484
5 | 0.808 | 0.00814 | -0.042 | 99.253
5.5 | 0.866 | 0.00854 | -0.043 | 101.393
6 | 0.923 | 0.0089 | -0.044 | 103.679
6.5 | 0.979 | 0.00906 | -0.045 | 108.061
7 | 1.034 | 0.00995 | -0.045 | 103.852
7.5 | 1.086 | 0.01038 | -0.046 | 104.648
8 | 1.136 | 0.01022 | -0.047 | 111.211
8.5 | 1.184 | 0.01102 | -0.048 | 107.458
9 | 1.229 | 0.01161 | -0.049 | 105.824
9.5 | 1.27 | 0.01257 | -0.049 | 101.037
10 | 1.309 | 0.01292 | -0.05 | 101.27
10.5 | 1.317 | 0.01419 | -0.05 | 92.794
11 | 1.343 | 0.01478 | -0.051 | 90.867
11.5 | 1.365 | 0.01597 | -0.051 | 85.496
12 | 1.383 | 0.01717 | -0.052 | 80.528
12.5 | 1.397 | 0.01812 | -0.052 | 77.078
13 | 1.406 | 0.01953 | -0.053 | 72.017
13.5 | 1.41 | 0.02103 | -0.053 | 67.054
14 | 1.407 | 0.0226 | -0.054 | 62.249
14.5 | 1.392 | 0.02449 | -0.054 | 56.854
15 | 1.373 | 0.02664 | -0.055 | 51.548
15.5 | 1.349 | 0.02923 | -0.055 | 46.14
16 | 1.32 | 0.03211 | -0.055 | 41.107
16.5 | 1.287 | 0.03569 | -0.056 | 36.053
17 | 1.251 | 0.03948 | -0.056 | 31.676
17.5 | 1.21 | 0.04478 | -0.056 | 27.024
18 | 1.168 | 0.05039 | -0.056 | 23.184
18.5 | 1.122 | 0.05838 | -0.056 | 19.226

## 82. Re 6M Mach 0.00 (2)
BIGFOIL.COM POLAR EXPORT
GA 37-214
GA 37-214 |  |  |  | Cl Max: | 1.7249 | at alpha= | 20 | deg
XFOIL ncrit=9 |  |  |  | L/D Max: | 120.603 | at alpha= | 3 | deg
Re: | 6000000 |  |  | Cd Min: | 0.05566 | at alpha= | -20 | deg
Mach: | 0 |  |  | Cl=0 at alpha= | -1.6568 | deg
|  |  |  | @ Cl=0.1, Cd= | 0.0043092
|  |  |  | @ Cl=0.4, Cd= | 0.0042775
|  |  |  | @ Cl=0.6, Cd= | 0.0053613
alpha (deg) | Cl | Cd | Cm | Cl/Cd
-20 | -1.4404 | 0.05566 | -0.0505 | -25.8785
-19.5 | -1.446 | 0.04892 | -0.0534 | -29.5585
-19 | -1.4477 | 0.04311 | -0.0555 | -33.5815
-18.5 | -1.4338 | 0.03931 | -0.0565 | -36.4742
-18 | -1.4353 | 0.03416 | -0.0573 | -42.017
-17.5 | -1.4218 | 0.03082 | -0.0573 | -46.1324
-17 | -1.4149 | 0.02724 | -0.0564 | -51.942
-16.5 | -1.4263 | 0.02283 | -0.0534 | -62.4748
-15.5 | -1.4022 | 0.01868 | -0.0462 | -75.0642
-15 | -1.3845 | 0.01769 | -0.0412 | -78.2646
-14.5 | -1.3558 | 0.01671 | -0.0378 | -81.137
-14 | -1.3154 | 0.016 | -0.036 | -82.2125
-13.5 | -1.2741 | 0.01519 | -0.0344 | -83.8776
-13 | -1.2302 | 0.01442 | -0.0331 | -85.3121
-12.5 | -1.1846 | 0.01366 | -0.0319 | -86.7204
-12 | -1.1371 | 0.01298 | -0.0311 | -87.604
-11.5 | -1.0881 | 0.01235 | -0.0304 | -88.1053
-11 | -1.0381 | 0.01175 | -0.0299 | -88.3489
-10.5 | -0.9871 | 0.0112 | -0.0294 | -88.1339
-9.5 | -0.882 | 0.01024 | -0.029 | -86.1328
-9 | -0.8283 | 0.00981 | -0.0289 | -84.4343
-8.5 | -0.7755 | 0.00923 | -0.0287 | -84.0195
-8 | -0.7212 | 0.00877 | -0.0287 | -82.2349
-7.5 | -0.6659 | 0.00843 | -0.0288 | -78.9917
-7 | -0.6101 | 0.00813 | -0.029 | -75.0431
-6.5 | -0.5538 | 0.00784 | -0.0293 | -70.6378
-6 | -0.4972 | 0.0076 | -0.0296 | -65.4211
-5.5 | -0.4407 | 0.00727 | -0.0298 | -60.619
-5 | -0.3836 | 0.00704 | -0.0302 | -54.4886
-4.5 | -0.3262 | 0.00682 | -0.0306 | -47.8299
-3.5 | -0.2109 | 0.00643 | -0.0316 | -32.7994
-3 | -0.1531 | 0.00627 | -0.0321 | -24.4179
-2.5 | -0.095 | 0.0061 | -0.0326 | -15.5738
-1 | 0.074 | 0.00439 | -0.0341 | 16.8565
-0.5 | 0.1319 | 0.00421 | -0.0347 | 31.3302
0 | 0.1907 | 0.00414 | -0.0354 | 46.0628
1 | 0.3077 | 0.00417 | -0.0366 | 73.789
1.5 | 0.3659 | 0.00426 | -0.0373 | 85.892
2 | 0.4242 | 0.00429 | -0.0379 | 98.8811
2.5 | 0.4825 | 0.00435 | -0.0385 | 110.9195
3 | 0.5403 | 0.00448 | -0.0391 | 120.6027
3.5 | 0.5928 | 0.00526 | -0.0391 | 112.6996
4 | 0.6454 | 0.006 | -0.0391 | 107.5667
4.5 | 0.6995 | 0.00648 | -0.0392 | 107.9475
5 | 0.7534 | 0.00694 | -0.0393 | 108.5591
5.5 | 0.8082 | 0.00727 | -0.0395 | 111.1692
6 | 0.8621 | 0.00763 | -0.0396 | 112.9882
6.5 | 0.9154 | 0.00804 | -0.0395 | 113.8557
7 | 0.968 | 0.00847 | -0.0394 | 114.2857
7.5 | 1.0198 | 0.00891 | -0.0392 | 114.4557
8 | 1.0718 | 0.00929 | -0.0389 | 115.3714
8.5 | 1.1226 | 0.00971 | -0.0385 | 115.6128
9 | 1.1729 | 0.0101 | -0.0381 | 116.1287
9.5 | 1.221 | 0.01056 | -0.0372 | 115.625
10 | 1.2669 | 0.01102 | -0.036 | 114.9637
10.5 | 1.3103 | 0.01146 | -0.0343 | 114.3368
11 | 1.3569 | 0.0121 | -0.0336 | 112.1405
11.5 | 1.3969 | 0.01277 | -0.0316 | 109.3892
12 | 1.4261 | 0.01343 | -0.0276 | 106.1876
12.5 | 1.4496 | 0.01435 | -0.0232 | 101.0174
13 | 1.4734 | 0.01555 | -0.0196 | 94.7524
13.5 | 1.5015 | 0.01673 | -0.0169 | 89.749
14 | 1.529 | 0.01809 | -0.0145 | 84.5218
14.5 | 1.5543 | 0.0197 | -0.0121 | 78.8985
15 | 1.5756 | 0.02168 | -0.0098 | 72.6753
15.5 | 1.598 | 0.02373 | -0.0079 | 67.3409
16 | 1.6205 | 0.02586 | -0.0063 | 62.6643
16.5 | 1.6411 | 0.02822 | -0.0048 | 58.1538
17 | 1.6581 | 0.03095 | -0.0034 | 53.5735
17.5 | 1.6734 | 0.03398 | -0.0023 | 49.2466
18 | 1.6826 | 0.03772 | -0.0013 | 44.6076
18.5 | 1.6966 | 0.04122 | -0.0008 | 41.1596
19 | 1.7088 | 0.045 | -0.0005 | 37.9733
19.5 | 1.7183 | 0.04925 | -0.0006 | 34.8893
20 | 1.7249 | 0.05398 | -0.001 | 31.9544

## 83. Re 6M Mach 0.10 (1)
BIGFOIL.COM POLAR EXPORT
GA 37-214
GA 37-214 |  |  |  | Cl Max: | 1.398 | at alpha= | 13.5 | deg
JavaFoil+Calcfoil stall+Eppler ext transition |  |  |  | L/D Max: | 118.841 | at alpha= | 4 | deg
Re: | 6000000 |  |  | Cd Min: | 0.0047 | at alpha= | -2 | deg
Mach: | 0.1 |  |  | Cl=0 at alpha= | -1.6639 | deg
|  |  |  | @ Cl=0.1, Cd= | 0.0047249
|  |  |  | @ Cl=0.4, Cd= | 0.0048772
|  |  |  | @ Cl=0.6, Cd= | 0.0052327
alpha (deg) | Cl | Cd | Cm | Cl/Cd
-16.5 | -0.621 | 0.11708 | -0.004 | -5.303
-16 | -0.639 | 0.10884 | -0.005 | -5.872
-15.5 | -0.656 | 0.10266 | -0.005 | -6.389
-15 | -0.669 | 0.09869 | -0.006 | -6.782
-14.5 | -0.682 | 0.09306 | -0.006 | -7.333
-14 | -0.694 | 0.08701 | -0.007 | -7.981
-13.5 | -0.704 | 0.08122 | -0.007 | -8.666
-13 | -0.722 | 0.06741 | -0.009 | -10.717
-12.5 | -0.796 | 0.02789 | -0.012 | -28.534
-12 | -0.84 | 0.01515 | -0.014 | -55.426
-11.5 | -0.841 | 0.01316 | -0.015 | -63.905
-11 | -0.834 | 0.01271 | -0.016 | -65.619
-10.5 | -0.825 | 0.01154 | -0.017 | -71.48
-10 | -0.808 | 0.01099 | -0.017 | -73.516
-9.5 | -0.786 | 0.01004 | -0.018 | -78.282
-9 | -0.758 | 0.00955 | -0.019 | -79.361
-8.5 | -0.724 | 0.00952 | -0.02 | -76.069
-8 | -0.687 | 0.00873 | -0.021 | -78.726
-7.5 | -0.646 | 0.00881 | -0.021 | -73.356
-7 | -0.601 | 0.00852 | -0.022 | -70.595
-6.5 | -0.554 | 0.00821 | -0.023 | -67.461
-6 | -0.503 | 0.00791 | -0.024 | -63.6
-5.5 | -0.45 | 0.00771 | -0.025 | -58.364
-5 | -0.395 | 0.00746 | -0.025 | -52.981
-4.5 | -0.339 | 0.00721 | -0.026 | -46.947
-4 | -0.28 | 0.00712 | -0.027 | -39.398
-3.5 | -0.222 | 0.00685 | -0.028 | -32.33
-3 | -0.162 | 0.00674 | -0.029 | -24.025
-2.5 | -0.102 | 0.00662 | -0.03 | -15.387
-2 | -0.041 | 0.0047 | -0.03 | -8.78
-1.5 | 0.02 | 0.00472 | -0.031 | 4.141
-1 | 0.081 | 0.0047 | -0.032 | 17.131
-0.5 | 0.142 | 0.00478 | -0.033 | 29.647
0 | 0.204 | 0.00472 | -0.034 | 43.299
0.5 | 0.266 | 0.0048 | -0.035 | 55.318
1 | 0.327 | 0.00478 | -0.035 | 68.411
1.5 | 0.389 | 0.00487 | -0.036 | 79.771
2 | 0.45 | 0.00491 | -0.037 | 91.7
2.5 | 0.511 | 0.00495 | -0.038 | 103.165
3 | 0.572 | 0.00499 | -0.039 | 114.578
3.5 | 0.632 | 0.00551 | -0.04 | 114.671
4 | 0.693 | 0.00583 | -0.041 | 118.841
4.5 | 0.753 | 0.00783 | -0.041 | 96.094
5 | 0.812 | 0.00825 | -0.042 | 98.472
5.5 | 0.87 | 0.00854 | -0.043 | 101.945
6 | 0.928 | 0.00896 | -0.044 | 103.491
6.5 | 0.984 | 0.00909 | -0.045 | 108.258
7 | 1.038 | 0.01003 | -0.046 | 103.518
7.5 | 1.091 | 0.01026 | -0.046 | 106.379
8 | 1.141 | 0.01029 | -0.047 | 110.845
8.5 | 1.188 | 0.0111 | -0.048 | 107.01
9 | 1.232 | 0.01174 | -0.049 | 104.929
9.5 | 1.274 | 0.01272 | -0.05 | 100.123
10 | 1.298 | 0.01318 | -0.05 | 98.473
10.5 | 1.317 | 0.0144 | -0.05 | 91.425
11 | 1.342 | 0.01502 | -0.051 | 89.386
11.5 | 1.362 | 0.01625 | -0.051 | 83.852
12 | 1.378 | 0.0175 | -0.052 | 78.754
12.5 | 1.39 | 0.0185 | -0.053 | 75.124
13 | 1.397 | 0.01997 | -0.053 | 69.928
13.5 | 1.398 | 0.02157 | -0.054 | 64.824
14 | 1.391 | 0.02323 | -0.054 | 59.864
14.5 | 1.372 | 0.02526 | -0.054 | 54.305
15 | 1.347 | 0.02808 | -0.055 | 47.968
15.5 | 1.318 | 0.03067 | -0.055 | 42.961
16 | 1.283 | 0.0339 | -0.055 | 37.852
16.5 | 1.244 | 0.03804 | -0.056 | 32.701
17 | 1.202 | 0.04266 | -0.056 | 28.169
17.5 | 1.156 | 0.04849 | -0.056 | 23.841
18 | 1.106 | 0.05654 | -0.055 | 19.555
18.5 | 1.05 | 0.06866 | -0.054 | 15.291

## 84. Re 6M Mach 0.10 (2)
BIGFOIL.COM POLAR EXPORT
GA 37-214
GA 37-214 |  |  |  | Cl Max: | 1.7139 | at alpha= | 20 | deg
XFOIL ncrit=9 |  |  |  | L/D Max: | 121.091 | at alpha= | 3 | deg
Re: | 6000000 |  |  | Cd Min: | 0.07403 | at alpha= | -20 | deg
Mach: | 0.1 |  |  | Cl=0 at alpha= | -1.6696 | deg
|  |  |  | @ Cl=0.1, Cd= | 0.0043169
|  |  |  | @ Cl=0.4, Cd= | 0.0042676
|  |  |  | @ Cl=0.6, Cd= | 0.0053383
alpha (deg) | Cl | Cd | Cm | Cl/Cd
-20 | -1.3326 | 0.07403 | -0.0425 | -18.0008
-19.5 | -1.3679 | 0.06185 | -0.0494 | -22.1164
-19 | -1.3873 | 0.0529 | -0.0538 | -26.225
-18.5 | -1.3856 | 0.04706 | -0.0562 | -29.4433
-18 | -1.3978 | 0.04008 | -0.0586 | -34.8752
-17.5 | -1.392 | 0.03548 | -0.0595 | -39.2334
-17 | -1.3922 | 0.03073 | -0.0596 | -45.3043
-16.5 | -1.3796 | 0.02753 | -0.0587 | -50.1126
-16 | -1.3871 | 0.02331 | -0.056 | -59.5066
-15.5 | -1.3854 | 0.02035 | -0.0519 | -68.0786
-15 | -1.3674 | 0.01881 | -0.0481 | -72.6954
-14.5 | -1.3557 | 0.0176 | -0.0418 | -77.0284
-14 | -1.3184 | 0.01676 | -0.0394 | -78.6635
-13.5 | -1.279 | 0.01584 | -0.0373 | -80.7449
-13 | -1.2359 | 0.015 | -0.0356 | -82.3933
-12.5 | -1.1912 | 0.01415 | -0.0341 | -84.1837
-12 | -1.1438 | 0.01341 | -0.033 | -85.2946
-11.5 | -1.095 | 0.01271 | -0.0321 | -86.1526
-11 | -1.045 | 0.01204 | -0.0313 | -86.794
-10.5 | -0.9939 | 0.01144 | -0.0307 | -86.8794
-10 | -0.9417 | 0.01088 | -0.0302 | -86.5533
-9.5 | -0.8882 | 0.01039 | -0.0299 | -85.486
-9 | -0.8342 | 0.00993 | -0.0297 | -84.0081
-8.5 | -0.7803 | 0.00942 | -0.0295 | -82.8344
-8 | -0.7262 | 0.00886 | -0.0293 | -81.9639
-7.5 | -0.6705 | 0.00849 | -0.0293 | -78.9753
-7 | -0.6143 | 0.00818 | -0.0295 | -75.0978
-6.5 | -0.5576 | 0.00788 | -0.0297 | -70.7614
-6 | -0.5005 | 0.00763 | -0.0299 | -65.5963
-5.5 | -0.4436 | 0.0073 | -0.0302 | -60.7671
-5 | -0.3861 | 0.00706 | -0.0305 | -54.6884
-4.5 | -0.3283 | 0.00684 | -0.0309 | -47.9971
-4 | -0.2704 | 0.00664 | -0.0313 | -40.7229
-3.5 | -0.2122 | 0.00644 | -0.0318 | -32.9503
-3 | -0.154 | 0.00628 | -0.0323 | -24.5223
-2.5 | -0.0955 | 0.00611 | -0.0328 | -15.6301
-2 | -0.0374 | 0.00587 | -0.0333 | -6.3714
-1.5 | 0.0192 | 0.00528 | -0.0338 | 3.6364
-1 | 0.0745 | 0.0044 | -0.0343 | 16.9318
-0.5 | 0.1328 | 0.00421 | -0.0349 | 31.5439
0 | 0.192 | 0.00414 | -0.0355 | 46.3768
0.5 | 0.2509 | 0.00412 | -0.0362 | 60.8981
1 | 0.3096 | 0.00417 | -0.0368 | 74.2446
2.5 | 0.4855 | 0.00436 | -0.0388 | 111.3532
3 | 0.5437 | 0.00449 | -0.0393 | 121.0913
3.5 | 0.5965 | 0.00529 | -0.0393 | 112.7599
4 | 0.6494 | 0.00602 | -0.0392 | 107.8738
4.5 | 0.7036 | 0.00652 | -0.0393 | 107.9141
5 | 0.7579 | 0.00698 | -0.0394 | 108.5817
5.5 | 0.8131 | 0.00731 | -0.0396 | 111.2312
6 | 0.8674 | 0.00767 | -0.0396 | 113.09
6.5 | 0.9208 | 0.0081 | -0.0395 | 113.679
7 | 0.9737 | 0.00853 | -0.0393 | 114.1501
8 | 1.0782 | 0.00937 | -0.0387 | 115.0694
8.5 | 1.1293 | 0.00978 | -0.0382 | 115.4703
9 | 1.1795 | 0.01021 | -0.0376 | 115.524
9.5 | 1.2279 | 0.01066 | -0.0366 | 115.1876
10 | 1.2732 | 0.01116 | -0.0352 | 114.086
10.5 | 1.3192 | 0.01161 | -0.0339 | 113.6262
11 | 1.3622 | 0.0123 | -0.0323 | 110.748
11.5 | 1.4002 | 0.01295 | -0.0297 | 108.1236
12 | 1.4246 | 0.01372 | -0.0249 | 103.8338
12.5 | 1.4493 | 0.01476 | -0.0208 | 98.1911
13 | 1.4751 | 0.01601 | -0.0175 | 92.1362
13.5 | 1.5032 | 0.01731 | -0.0148 | 86.84
14 | 1.5302 | 0.01881 | -0.0123 | 81.3503
14.5 | 1.5546 | 0.02059 | -0.01 | 75.5027
15 | 1.5747 | 0.02277 | -0.0076 | 69.1568
15.5 | 1.5996 | 0.02478 | -0.0059 | 64.5521
16 | 1.6207 | 0.02713 | -0.0042 | 59.7383
16.5 | 1.6406 | 0.02967 | -0.0027 | 55.2949
17 | 1.6551 | 0.03276 | -0.0013 | 50.522
17.5 | 1.6687 | 0.03612 | -0.0002 | 46.1988
18 | 1.6805 | 0.03983 | 0.0006 | 42.1918
18.5 | 1.6931 | 0.04363 | 0.001 | 38.8059
19 | 1.7039 | 0.04777 | 0.0011 | 35.6688
19.5 | 1.7103 | 0.05255 | 0.0009 | 32.5461
20 | 1.7139 | 0.05788 | 0.0002 | 29.6113

## 85. Re 6M Mach 0.25 (1)
BIGFOIL.COM POLAR EXPORT
GA 37-214
GA 37-214 |  |  |  | Cl Max: | 1.334 | at alpha= | 12 | deg
JavaFoil+Calcfoil stall+Eppler ext transition |  |  |  | L/D Max: | 119.381 | at alpha= | 4 | deg
Re: | 6000000 |  |  | Cd Min: | 0.00475 | at alpha= | -2 | deg
Mach: | 0.25 |  |  | Cl=0 at alpha= | -1.6613 | deg
|  |  |  | @ Cl=0.1, Cd= | 0.0048018
|  |  |  | @ Cl=0.4, Cd= | 0.00489
|  |  |  | @ Cl=0.6, Cd= | 0.0051514
alpha (deg) | Cl | Cd | Cm | Cl/Cd
-15 | -0.379 | 0.10497 | -0.005 | -3.609
-14.5 | -0.426 | 0.09925 | -0.006 | -4.294
-14 | -0.469 | 0.09404 | -0.006 | -4.988
-13.5 | -0.508 | 0.08928 | -0.007 | -5.685
-13 | -0.542 | 0.08396 | -0.007 | -6.452
-12.5 | -0.57 | 0.07979 | -0.008 | -7.147
-12 | -0.597 | 0.07185 | -0.009 | -8.306
-11.5 | -0.629 | 0.05714 | -0.011 | -11.009
-11 | -0.735 | 0.01561 | -0.016 | -47.093
-10.5 | -0.752 | 0.01347 | -0.017 | -55.829
-10 | -0.757 | 0.01176 | -0.018 | -64.316
-9.5 | -0.752 | 0.01078 | -0.019 | -69.755
-9 | -0.739 | 0.01001 | -0.02 | -73.782
-8.5 | -0.715 | 0.00994 | -0.02 | -71.925
-8 | -0.685 | 0.00909 | -0.021 | -75.337
-7.5 | -0.649 | 0.00916 | -0.022 | -70.831
-7 | -0.608 | 0.00881 | -0.023 | -68.936
-6.5 | -0.562 | 0.00847 | -0.024 | -66.352
-6 | -0.512 | 0.00814 | -0.024 | -62.981
-5.5 | -0.46 | 0.00783 | -0.025 | -58.694
-5 | -0.405 | 0.00763 | -0.026 | -53.045
-4.5 | -0.347 | 0.0074 | -0.027 | -46.876
-4 | -0.288 | 0.00719 | -0.028 | -40.015
-3.5 | -0.227 | 0.007 | -0.029 | -32.494
-3 | -0.166 | 0.00677 | -0.03 | -24.576
-2.5 | -0.105 | 0.00664 | -0.03 | -15.756
-2 | -0.042 | 0.00475 | -0.031 | -8.935
-1.5 | 0.02 | 0.00478 | -0.032 | 4.201
-1 | 0.083 | 0.00481 | -0.033 | 17.223
-0.5 | 0.145 | 0.00478 | -0.034 | 30.418
0 | 0.21 | 0.0048 | -0.035 | 43.738
0.5 | 0.273 | 0.00481 | -0.036 | 56.729
1 | 0.336 | 0.00487 | -0.036 | 69.064
1.5 | 0.4 | 0.00489 | -0.037 | 81.744
2 | 0.463 | 0.00495 | -0.038 | 93.443
2.5 | 0.525 | 0.00497 | -0.039 | 105.549
3 | 0.587 | 0.00504 | -0.04 | 116.588
3.5 | 0.65 | 0.00558 | -0.041 | 116.386
4 | 0.712 | 0.00596 | -0.042 | 119.381
4.5 | 0.773 | 0.00808 | -0.043 | 95.711
5 | 0.834 | 0.00844 | -0.043 | 98.824
5.5 | 0.893 | 0.00885 | -0.044 | 100.899
6 | 0.952 | 0.00931 | -0.045 | 102.256
6.5 | 1.008 | 0.01005 | -0.046 | 100.355
7 | 1.063 | 0.01046 | -0.047 | 101.6
7.5 | 1.116 | 0.01074 | -0.048 | 103.917
8 | 1.164 | 0.01093 | -0.049 | 106.571
8.5 | 1.21 | 0.01171 | -0.049 | 103.35
9 | 1.251 | 0.01258 | -0.05 | 99.441
9.5 | 1.262 | 0.01393 | -0.05 | 90.615
10 | 1.289 | 0.01459 | -0.051 | 88.344
10.5 | 1.31 | 0.01581 | -0.051 | 82.888
11 | 1.325 | 0.01658 | -0.052 | 79.959
11.5 | 1.333 | 0.01809 | -0.052 | 73.713
12 | 1.334 | 0.01956 | -0.053 | 68.193
12.5 | 1.327 | 0.02127 | -0.054 | 62.374
13 | 1.313 | 0.02328 | -0.054 | 56.394
13.5 | 1.29 | 0.02551 | -0.054 | 50.576
14 | 1.251 | 0.02878 | -0.055 | 43.461
14.5 | 1.193 | 0.03261 | -0.055 | 36.597
15 | 1.124 | 0.03821 | -0.055 | 29.424
15.5 | 1.045 | 0.04584 | -0.054 | 22.807
16 | 0.933 | 0.07054 | -0.05 | 13.22
16.5 | 0.814 | 0.10809 | -0.042 | 7.533
17 | 0.728 | 0.12621 | -0.039 | 5.77

## 86. Re 6M Mach 0.25 (2)
BIGFOIL.COM POLAR EXPORT
GA 37-214
GA 37-214 |  |  |  | Cl Max: | 1.6501 | at alpha= | 18 | deg
XFOIL ncrit=9 |  |  |  | L/D Max: | 123.399 | at alpha= | 3 | deg
Re: | 6000000 |  |  | Cd Min: | 0.20881 | at alpha= | -18.5 | deg
Mach: | 0.25 |  |  | Cl=0 at alpha= | -1.6749 | deg
|  |  |  | @ Cl=0.1, Cd= | 0.0043736
|  |  |  | @ Cl=0.4, Cd= | 0.0043056
|  |  |  | @ Cl=0.6, Cd= | 0.0051471
alpha (deg) | Cl | Cd | Cm | Cl/Cd
-18.5 | -0.6565 | 0.20881 | 0.0324 | -3.144
-18 | -0.6411 | 0.20126 | 0.0278 | -3.1854
-17.5 | -0.6258 | 0.19372 | 0.0234 | -3.2304
-16.5 | -0.9833 | 0.08993 | -0.0347 | -10.9341
-16 | -1.0343 | 0.0717 | -0.0465 | -14.4254
-15.5 | -1.085 | 0.05648 | -0.0567 | -19.2103
-15 | -1.1172 | 0.04573 | -0.0629 | -24.4304
-14.5 | -1.1499 | 0.03446 | -0.0709 | -33.3691
-14 | -1.1802 | 0.02854 | -0.0681 | -41.3525
-13.5 | -1.1983 | 0.02387 | -0.0638 | -50.2011
-13 | -1.1891 | 0.0215 | -0.0588 | -55.307
-12.5 | -1.1886 | 0.01924 | -0.0511 | -61.7775
-12 | -1.156 | 0.01754 | -0.0472 | -65.9065
-11.5 | -1.1158 | 0.01606 | -0.0441 | -69.477
-11 | -1.0714 | 0.01471 | -0.0415 | -72.8348
-10.5 | -1.0234 | 0.01353 | -0.0393 | -75.6393
-10 | -0.9728 | 0.0125 | -0.0375 | -77.824
-9.5 | -0.9194 | 0.01168 | -0.0361 | -78.7158
-9 | -0.8649 | 0.0109 | -0.0349 | -79.3486
-8.5 | -0.8089 | 0.01024 | -0.034 | -78.9941
-8 | -0.7517 | 0.00971 | -0.0334 | -77.415
-7.5 | -0.6962 | 0.00892 | -0.0325 | -78.0493
-7 | -0.6376 | 0.00849 | -0.0322 | -75.1001
-6.5 | -0.5786 | 0.00813 | -0.032 | -71.1685
-6 | -0.5191 | 0.00781 | -0.032 | -66.4661
-5.5 | -0.4594 | 0.00752 | -0.0321 | -61.0904
-5 | -0.3998 | 0.00718 | -0.0321 | -55.6825
-4.5 | -0.3398 | 0.00695 | -0.0324 | -48.8921
-4 | -0.2796 | 0.00672 | -0.0327 | -41.6071
-3.5 | -0.2193 | 0.00651 | -0.0331 | -33.6866
-3 | -0.1589 | 0.00633 | -0.0335 | -25.1027
-2.5 | -0.0983 | 0.00616 | -0.034 | -15.9578
-2 | -0.0381 | 0.00596 | -0.0345 | -6.3926
-1.5 | 0.0205 | 0.00536 | -0.0349 | 3.8246
-1 | 0.0774 | 0.00446 | -0.0353 | 17.3543
-0.5 | 0.1376 | 0.00423 | -0.0359 | 32.5296
0 | 0.1987 | 0.00418 | -0.0366 | 47.5359
0.5 | 0.2597 | 0.00413 | -0.0373 | 62.8814
1 | 0.3205 | 0.00419 | -0.038 | 76.4916
1.5 | 0.381 | 0.00429 | -0.0386 | 88.8112
2 | 0.4419 | 0.00434 | -0.0393 | 101.8203
2.5 | 0.5026 | 0.00441 | -0.0399 | 113.9683
3 | 0.5627 | 0.00456 | -0.0404 | 123.3991
3.5 | 0.6167 | 0.00541 | -0.0403 | 113.9926
4 | 0.6709 | 0.00618 | -0.04 | 108.5599
4.5 | 0.7269 | 0.00671 | -0.04 | 108.3308
5 | 0.7832 | 0.00716 | -0.0399 | 109.3855
5.5 | 0.8399 | 0.00753 | -0.0398 | 111.5405
6 | 0.896 | 0.00793 | -0.0396 | 112.9887
6.5 | 0.9508 | 0.0084 | -0.0392 | 113.1905
7 | 1.005 | 0.00889 | -0.0385 | 113.0484
7.5 | 1.0591 | 0.00933 | -0.0379 | 113.5155
8 | 1.112 | 0.00982 | -0.0369 | 113.2383
8.5 | 1.1649 | 0.01024 | -0.036 | 113.7598
9 | 1.2147 | 0.01078 | -0.0344 | 112.6809
9.5 | 1.2619 | 0.01133 | -0.0324 | 111.3769
10 | 1.3047 | 0.0119 | -0.0296 | 109.6387
11 | 1.3699 | 0.01343 | -0.0211 | 102.003
11.5 | 1.3988 | 0.01453 | -0.0169 | 96.2698
12 | 1.4258 | 0.01597 | -0.0131 | 89.2799
12.5 | 1.4549 | 0.01751 | -0.0099 | 83.0897
13 | 1.4838 | 0.01924 | -0.0071 | 77.1206
13.5 | 1.5107 | 0.02122 | -0.0044 | 71.1923
14 | 1.5322 | 0.02369 | -0.0016 | 64.6771
14.5 | 1.5574 | 0.02607 | 0.0005 | 59.7392
15 | 1.5791 | 0.0288 | 0.0026 | 54.8299
15.5 | 1.5976 | 0.03191 | 0.0045 | 50.0658
16 | 1.6116 | 0.0356 | 0.0062 | 45.2697
16.5 | 1.6242 | 0.03961 | 0.0074 | 41.0048
17 | 1.6378 | 0.04375 | 0.0083 | 37.4354
17.5 | 1.6461 | 0.04863 | 0.0087 | 33.8495
18 | 1.6501 | 0.05415 | 0.0086 | 30.4728
18.5 | 1.6486 | 0.06062 | 0.0079 | 27.1956
19 | 1.6416 | 0.06806 | 0.0062 | 24.1199
19.5 | 1.6332 | 0.07617 | 0.0038 | 21.4415
20 | 1.622 | 0.08502 | 0.0004 | 19.0779

## 87. Re 6M Mach 0.50 (1)
BIGFOIL.COM POLAR EXPORT
GA 37-214
GA 37-214 |  |  |  | Cl Max: | 1.217 | at alpha= | 20 | deg
JavaFoil+Calcfoil stall+Eppler ext transition |  |  |  | L/D Max: | 122.53 | at alpha= | 3 | deg
Re: | 6000000 |  |  | Cd Min: | 0.00494 | at alpha= | -1.5 | deg
Mach: | 0.5 |  |  | Cl=0 at alpha= | -1.6594 | deg
|  |  |  | @ Cl=0.1, Cd= | 0.004978
|  |  |  | @ Cl=0.4, Cd= | 0.0050738
|  |  |  | @ Cl=0.6, Cd= | 0.005302
alpha (deg) | Cl | Cd | Cm | Cl/Cd
-20 | -1.015 | 0.15803 | -0.002 | -6.421
-19.5 | -0.988 | 0.15277 | -0.003 | -6.467
-19 | -0.961 | 0.14805 | -0.003 | -6.492
-18.5 | -0.937 | 0.15084 | -0.004 | -6.214
-18 | -0.912 | 0.14031 | -0.004 | -6.501
-17.5 | -0.885 | 0.13243 | -0.005 | -6.682
-17 | -0.856 | 0.12729 | -0.005 | -6.726
-16.5 | -0.827 | 0.12365 | -0.006 | -6.692
-16 | -0.798 | 0.12044 | -0.006 | -6.629
-15.5 | -0.77 | 0.11842 | -0.006 | -6.499
-15 | -0.742 | 0.11451 | -0.006 | -6.483
-14.5 | -0.715 | 0.10955 | -0.007 | -6.527
-14 | -0.688 | 0.10132 | -0.007 | -6.789
-13.5 | -0.66 | 0.09751 | -0.008 | -6.774
-13 | -0.634 | 0.09576 | -0.008 | -6.616
-12.5 | -0.605 | 0.09121 | -0.008 | -6.636
-12 | -0.578 | 0.08237 | -0.009 | -7.013
-11.5 | -0.551 | 0.07578 | -0.009 | -7.266
-11 | -0.523 | 0.06976 | -0.01 | -7.504
-10.5 | -0.496 | 0.06471 | -0.011 | -7.669
-10 | -0.47 | 0.0596 | -0.011 | -7.879
-9.5 | -0.438 | 0.06701 | -0.01 | -6.537
-9 | -0.411 | 0.05666 | -0.011 | -7.261
-8.5 | -0.455 | 0.01423 | -0.022 | -31.985
-8 | -0.433 | 0.01095 | -0.023 | -39.591
-7.5 | -0.387 | 0.01356 | -0.023 | -28.532
-7 | -0.368 | 0.00982 | -0.025 | -37.444
-6.5 | -0.499 | 0.01005 | -0.026 | -49.618
-6 | -0.516 | 0.00934 | -0.027 | -55.192
-5.5 | -0.485 | 0.00882 | -0.028 | -54.997
-5 | -0.438 | 0.00847 | -0.029 | -51.655
-4.5 | -0.38 | 0.00788 | -0.03 | -48.207
-4 | -0.318 | 0.00779 | -0.031 | -40.765
-3.5 | -0.252 | 0.00753 | -0.032 | -33.479
-3 | -0.185 | 0.00725 | -0.033 | -25.536
-2.5 | -0.117 | 0.00703 | -0.034 | -16.58
-2 | -0.047 | 0.00687 | -0.035 | -6.884
-1.5 | 0.022 | 0.00494 | -0.036 | 4.537
-1 | 0.093 | 0.00498 | -0.037 | 18.602
-0.5 | 0.163 | 0.00496 | -0.038 | 32.785
0 | 0.235 | 0.00501 | -0.039 | 46.865
0.5 | 0.305 | 0.00505 | -0.04 | 60.449
1 | 0.376 | 0.00504 | -0.041 | 74.58
1.5 | 0.447 | 0.00514 | -0.042 | 86.951
2 | 0.517 | 0.00519 | -0.043 | 99.645
2.5 | 0.586 | 0.00529 | -0.044 | 110.73
3 | 0.656 | 0.00535 | -0.045 | 122.53
3.5 | 0.725 | 0.00616 | -0.046 | 117.686
4 | 0.794 | 0.00718 | -0.047 | 110.614
4.5 | 0.861 | 0.00917 | -0.048 | 93.949
5 | 0.927 | 0.00972 | -0.049 | 95.396
5.5 | 0.991 | 0.01038 | -0.049 | 95.509
6 | 1.052 | 0.01151 | -0.05 | 91.394
6.5 | 1.09 | 0.01222 | -0.051 | 89.222
7 | 1.132 | 0.01316 | -0.051 | 85.993
7.5 | 1.167 | 0.01398 | -0.052 | 83.51
8 | 1.182 | 0.01562 | -0.053 | 75.644
8.5 | 1.167 | 0.01721 | -0.053 | 67.795
9 | 1.073 | 0.01937 | -0.054 | 55.415
9.5 | 0.745 | 0.02161 | -0.054 | 34.454
10 | 0.774 | 0.02334 | -0.055 | 33.158
10.5 | 0.687 | 0.07348 | -0.032 | 9.347
11 | 0.71 | 0.08218 | -0.029 | 8.641
11.5 | 0.738 | 0.08311 | -0.029 | 8.877
12 | 0.774 | 0.08601 | -0.036 | 8.999
12.5 | 0.803 | 0.09165 | -0.038 | 8.763
13 | 0.825 | 0.09667 | -0.035 | 8.535
13.5 | 0.854 | 0.10241 | -0.036 | 8.336
14 | 0.885 | 0.10622 | -0.039 | 8.33
14.5 | 0.916 | 0.10837 | -0.041 | 8.454
15 | 0.947 | 0.11287 | -0.042 | 8.388
15.5 | 0.975 | 0.11951 | -0.043 | 8.16
16 | 0.999 | 0.13312 | -0.043 | 7.504
16.5 | 1.022 | 0.12758 | -0.041 | 8.01
17 | 1.051 | 0.13203 | -0.043 | 7.957
17.5 | 1.082 | 0.13489 | -0.045 | 8.02
18 | 1.12 | 0.13294 | -0.049 | 8.427
18.5 | 1.154 | 0.13495 | -0.051 | 8.553
19 | 1.182 | 0.14148 | -0.051 | 8.356
19.5 | 1.195 | 0.16634 | -0.048 | 7.182
20 | 1.217 | 0.1535 | -0.047 | 7.927

## 88. Re 6M Mach 0.50 (2)
BIGFOIL.COM POLAR EXPORT
GA 37-214
GA 37-214 |  |  |  | Cl Max: | 1.3744 | at alpha= | 11 | deg
XFOIL ncrit=9 |  |  |  | L/D Max: | 135.094 | at alpha= | 3 | deg
Re: | 6000000 |  |  | Cd Min: | 0.13823 | at alpha= | 16 | deg
Mach: | 0.5 |  |  | Cl=0 at alpha= | -1.7003 | deg
|  |  |  | @ Cl=0.1, Cd= | 0.0047094
|  |  |  | @ Cl=0.4, Cd= | 0.0043774
|  |  |  | @ Cl=0.6, Cd= | 0.0046737
alpha (deg) | Cl | Cd | Cm | Cl/Cd
-12 | -0.4722 | 0.11884 | -0.0224 | -3.9734
-11.5 | -0.4673 | 0.10875 | -0.0283 | -4.297
-11 | -0.4676 | 0.09823 | -0.0345 | -4.7603
-10.5 | -0.4757 | 0.08674 | -0.0416 | -5.4842
-10 | -0.4908 | 0.07412 | -0.0498 | -6.6217
-9.5 | -0.5144 | 0.05846 | -0.0619 | -8.7992
-9 | -0.5466 | 0.04716 | -0.0701 | -11.5903
-8.5 | -0.5807 | 0.03874 | -0.0733 | -14.9897
-8 | -0.6229 | 0.03204 | -0.0702 | -19.4413
-7.5 | -0.6552 | 0.02624 | -0.0621 | -24.9695
-7 | -0.6613 | 0.01887 | -0.0556 | -35.045
-6.5 | -0.6339 | 0.01344 | -0.0503 | -47.1652
-6 | -0.5889 | 0.01026 | -0.0457 | -57.3977
-5.5 | -0.5282 | 0.00886 | -0.0428 | -59.6163
-5 | -0.4605 | 0.0081 | -0.0411 | -56.8519
-4.5 | -0.3914 | 0.00754 | -0.04 | -51.9098
-4 | -0.3212 | 0.00718 | -0.0394 | -44.7354
-3.5 | -0.2508 | 0.00688 | -0.0391 | -36.4535
-2.5 | -0.1107 | 0.00641 | -0.0393 | -17.2699
-2 | -0.041 | 0.00624 | -0.0396 | -6.5705
-1.5 | 0.0274 | 0.00585 | -0.0399 | 4.6838
-1 | 0.0912 | 0.00476 | -0.0402 | 19.1597
-0.5 | 0.159 | 0.00437 | -0.0408 | 36.3844
0 | 0.2294 | 0.0043 | -0.0415 | 53.3488
0.5 | 0.2995 | 0.00431 | -0.0423 | 69.4896
1 | 0.37 | 0.00433 | -0.043 | 85.4503
1.5 | 0.4397 | 0.00444 | -0.0437 | 99.0315
2 | 0.51 | 0.00452 | -0.0443 | 112.8319
2.5 | 0.5804 | 0.00462 | -0.0449 | 125.6277
3 | 0.6498 | 0.00481 | -0.0452 | 135.0936
3.5 | 0.707 | 0.00601 | -0.044 | 117.6373
4 | 0.7653 | 0.007 | -0.0427 | 109.3286
4.5 | 0.8277 | 0.00762 | -0.0416 | 108.622
5 | 0.8914 | 0.0081 | -0.0404 | 110.0494
5.5 | 0.9546 | 0.00859 | -0.0389 | 111.1292
6 | 1.0115 | 0.00933 | -0.0363 | 108.4137
6.5 | 1.0674 | 0.01001 | -0.0332 | 106.6334
7 | 1.1211 | 0.01067 | -0.0295 | 105.0703
7.5 | 1.157 | 0.01144 | -0.0229 | 101.1364
8 | 1.1896 | 0.01258 | -0.0164 | 94.5628
8.5 | 1.225 | 0.01401 | -0.0109 | 87.4375
9 | 1.2569 | 0.01575 | -0.0053 | 79.8032
10.5 | 1.3626 | 0.02345 | 0.0065 | 58.1066
11 | 1.3744 | 0.02766 | 0.0111 | 49.6891
11.5 | 1.3691 | 0.03326 | 0.0153 | 41.1636
12 | 1.3508 | 0.04028 | 0.0182 | 33.5353
12.5 | 1.3262 | 0.04845 | 0.0194 | 27.3725
13 | 1.2982 | 0.05785 | 0.0185 | 22.4408
13.5 | 1.2592 | 0.06941 | 0.0147 | 18.1415
14 | 1.2234 | 0.08203 | 0.0086 | 14.9141
14.5 | 1.191 | 0.09568 | 0.0007 | 12.4477
15 | 1.1626 | 0.10987 | -0.0084 | 10.5816
15.5 | 1.1392 | 0.12407 | -0.0177 | 9.1819
16 | 1.118 | 0.13823 | -0.0272 | 8.088

## 89. Re 7M Mach 0.00 (1)
BIGFOIL.COM POLAR EXPORT
GA 37-214
GA 37-214 |  |  |  | Cl Max: | 1.413 | at alpha= | 13.5 | deg
JavaFoil+Calcfoil stall+Eppler ext transition |  |  |  | L/D Max: | 112.893 | at alpha= | 3.5 | deg
Re: | 7000000 |  |  | Cd Min: | 0.00458 | at alpha= | -1.5 | deg
Mach: | 0 |  |  | Cl=0 at alpha= | -1.6583 | deg
|  |  |  | @ Cl=0.1, Cd= | 0.0046502
|  |  |  | @ Cl=0.4, Cd= | 0.0047364
|  |  |  | @ Cl=0.6, Cd= | 0.0054347
alpha (deg) | Cl | Cd | Cm | Cl/Cd
-17 | -0.648 | 0.12031 | -0.004 | -5.385
-16.5 | -0.663 | 0.11462 | -0.004 | -5.783
-16 | -0.682 | 0.10202 | -0.005 | -6.685
-15.5 | -0.699 | 0.09342 | -0.006 | -7.477
-15 | -0.709 | 0.0894 | -0.006 | -7.93
-14.5 | -0.717 | 0.08642 | -0.007 | -8.297
-14 | -0.732 | 0.07561 | -0.008 | -9.687
-13.5 | -0.799 | 0.03567 | -0.011 | -22.403
-13 | -0.835 | 0.02153 | -0.012 | -38.803
-12.5 | -0.847 | 0.01789 | -0.013 | -47.308
-12 | -0.861 | 0.01352 | -0.014 | -63.64
-11.5 | -0.855 | 0.01262 | -0.015 | -67.789
-11 | -0.848 | 0.01192 | -0.016 | -71.128
-10.5 | -0.834 | 0.01102 | -0.017 | -75.727
-10 | -0.815 | 0.01052 | -0.017 | -77.488
-9.5 | -0.79 | 0.00969 | -0.018 | -81.496
-9 | -0.759 | 0.00962 | -0.019 | -78.915
-8.5 | -0.725 | 0.00879 | -0.02 | -82.491
-8 | -0.687 | 0.00889 | -0.021 | -77.219
-7.5 | -0.645 | 0.00831 | -0.021 | -77.598
-7 | -0.6 | 0.00823 | -0.022 | -72.94
-6.5 | -0.552 | 0.00802 | -0.023 | -68.803
-6 | -0.501 | 0.00774 | -0.024 | -64.767
-5.5 | -0.448 | 0.00747 | -0.025 | -60.048
-5 | -0.394 | 0.00712 | -0.025 | -55.302
-4.5 | -0.337 | 0.00695 | -0.026 | -48.521
-4 | -0.279 | 0.00691 | -0.027 | -40.434
-3.5 | -0.221 | 0.00678 | -0.028 | -32.504
-3 | -0.161 | 0.00654 | -0.029 | -24.654
-2.5 | -0.101 | 0.00642 | -0.029 | -15.783
-2 | -0.041 | 0.00487 | -0.03 | -8.441
-1.5 | 0.019 | 0.00458 | -0.031 | 4.246
-1 | 0.08 | 0.00466 | -0.032 | 17.21
-0.5 | 0.141 | 0.00463 | -0.033 | 30.406
0 | 0.203 | 0.00468 | -0.034 | 43.43
0.5 | 0.264 | 0.00466 | -0.034 | 56.744
1 | 0.326 | 0.00469 | -0.035 | 69.411
1.5 | 0.387 | 0.00473 | -0.036 | 81.829
2 | 0.448 | 0.00476 | -0.037 | 94.028
2.5 | 0.508 | 0.00484 | -0.038 | 104.924
3 | 0.569 | 0.00529 | -0.039 | 107.52
3.5 | 0.629 | 0.00557 | -0.04 | 112.893
4 | 0.689 | 0.00629 | -0.04 | 109.513
4.5 | 0.749 | 0.00768 | -0.041 | 97.521
5 | 0.808 | 0.00802 | -0.042 | 100.719
5.5 | 0.866 | 0.00841 | -0.043 | 102.951
6 | 0.923 | 0.00873 | -0.044 | 105.787
6.5 | 0.979 | 0.00951 | -0.045 | 102.995
7 | 1.034 | 0.00977 | -0.045 | 105.805
7.5 | 1.086 | 0.01016 | -0.046 | 106.88
8 | 1.136 | 0.01013 | -0.047 | 112.159
8.5 | 1.184 | 0.01075 | -0.048 | 110.127
9 | 1.229 | 0.01132 | -0.049 | 108.569
9.5 | 1.27 | 0.01202 | -0.049 | 105.719
10 | 1.309 | 0.01282 | -0.05 | 102.085
10.5 | 1.344 | 0.01312 | -0.051 | 102.383
11 | 1.346 | 0.01452 | -0.051 | 92.675
11.5 | 1.368 | 0.01527 | -0.051 | 89.595
12 | 1.385 | 0.01658 | -0.052 | 83.566
12.5 | 1.399 | 0.01766 | -0.052 | 79.226
13 | 1.409 | 0.0187 | -0.053 | 75.31
13.5 | 1.413 | 0.02042 | -0.053 | 69.187
14 | 1.409 | 0.02181 | -0.054 | 64.625
14.5 | 1.395 | 0.02358 | -0.054 | 59.174
15 | 1.375 | 0.02607 | -0.055 | 52.718
15.5 | 1.352 | 0.02811 | -0.055 | 48.088
16 | 1.323 | 0.03081 | -0.056 | 42.939
16.5 | 1.289 | 0.0345 | -0.056 | 37.363
17 | 1.254 | 0.03772 | -0.056 | 33.249
17.5 | 1.214 | 0.04261 | -0.056 | 28.496
18 | 1.171 | 0.04854 | -0.056 | 24.128
18.5 | 1.127 | 0.05493 | -0.056 | 20.527

## 90. Re 7M Mach 0.00 (2)
BIGFOIL.COM POLAR EXPORT
GA 37-214
GA 37-214 |  |  |  | Cl Max: | 1.7441 | at alpha= | 20 | deg
XFOIL ncrit=9 |  |  |  | L/D Max: | 119.185 | at alpha= | 8.5 | deg
Re: | 7000000 |  |  | Cd Min: | 0.05169 | at alpha= | 20 | deg
Mach: | 0 |  |  | Cl=0 at alpha= | -1.6691 | deg
|  |  |  | @ Cl=0.1, Cd= | 0.0043576
|  |  |  | @ Cl=0.4, Cd= | 0.0042132
|  |  |  | @ Cl=0.6, Cd= | 0.0053991
alpha (deg) | Cl | Cd | Cm | Cl/Cd
-20 | -1.5168 | 0.04632 | -0.0546 | -32.7461
-19.5 | -1.5141 | 0.04117 | -0.0563 | -36.7768
-19 | -1.5078 | 0.03673 | -0.0572 | -41.0509
-18.5 | -1.49 | 0.03362 | -0.0576 | -44.3189
-18 | -1.4842 | 0.02963 | -0.0574 | -50.0911
-17.5 | -1.4669 | 0.02696 | -0.0567 | -54.4102
-17 | -1.4547 | 0.02417 | -0.055 | -60.1862
-16.5 | -1.4348 | 0.02221 | -0.053 | -64.6015
-15.5 | -1.4132 | 0.01821 | -0.0451 | -77.6057
-15 | -1.3999 | 0.01712 | -0.0391 | -81.7699
-14.5 | -1.3674 | 0.01602 | -0.0363 | -85.3558
-14 | -1.3275 | 0.01517 | -0.0345 | -87.5082
-13.5 | -1.2849 | 0.01436 | -0.033 | -89.4777
-13 | -1.2396 | 0.01364 | -0.0319 | -90.8798
-12.5 | -1.1927 | 0.01294 | -0.0309 | -92.1716
-12 | -1.1441 | 0.01233 | -0.0302 | -92.7899
-11.5 | -1.0943 | 0.01175 | -0.0296 | -93.1319
-11 | -1.0435 | 0.01119 | -0.0291 | -93.2529
-10.5 | -0.9918 | 0.01068 | -0.0288 | -92.8652
-10 | -0.9392 | 0.0102 | -0.0286 | -92.0784
-9.5 | -0.8857 | 0.00978 | -0.0285 | -90.5624
-9 | -0.8316 | 0.00939 | -0.0284 | -88.5623
-8.5 | -0.7769 | 0.00903 | -0.0285 | -86.0354
-8 | -0.7228 | 0.00854 | -0.0285 | -84.637
-7.5 | -0.6675 | 0.00817 | -0.0286 | -81.7013
-7 | -0.6115 | 0.00787 | -0.0288 | -77.7001
-6 | -0.4984 | 0.00735 | -0.0294 | -67.8095
-5 | -0.3844 | 0.00684 | -0.0301 | -56.1988
-4.5 | -0.3269 | 0.00666 | -0.0306 | -49.0841
-4 | -0.2692 | 0.00644 | -0.031 | -41.8012
-3.5 | -0.2115 | 0.00627 | -0.0315 | -33.7321
-3 | -0.1534 | 0.0061 | -0.0321 | -25.1475
-2.5 | -0.0953 | 0.00595 | -0.0326 | -16.0168
-1.5 | 0.0194 | 0.00523 | -0.0336 | 3.7094
-1 | 0.0752 | 0.00454 | -0.0341 | 16.5639
-0.5 | 0.1323 | 0.00412 | -0.0347 | 32.1117
0 | 0.1908 | 0.00406 | -0.0354 | 46.9951
0.5 | 0.2494 | 0.00404 | -0.036 | 61.7327
1 | 0.3077 | 0.00411 | -0.0367 | 74.8662
1.5 | 0.366 | 0.00419 | -0.0373 | 87.3508
2 | 0.4245 | 0.00423 | -0.038 | 100.3546
2.5 | 0.4827 | 0.0043 | -0.0386 | 112.2558
3 | 0.5394 | 0.00458 | -0.0391 | 117.7729
4 | 0.6452 | 0.00601 | -0.0391 | 107.3544
4.5 | 0.6997 | 0.00646 | -0.0393 | 108.3127
5 | 0.7545 | 0.00683 | -0.0395 | 110.4685
5.5 | 0.8092 | 0.00717 | -0.0397 | 112.8591
6 | 0.8637 | 0.00749 | -0.0398 | 115.3138
6.5 | 0.9171 | 0.00789 | -0.0398 | 116.2357
7 | 0.9697 | 0.00833 | -0.0397 | 116.4106
7.5 | 1.0222 | 0.00872 | -0.0395 | 117.2248
8 | 1.0745 | 0.00909 | -0.0394 | 118.2068
8.5 | 1.1263 | 0.00945 | -0.0391 | 119.1852
9 | 1.1765 | 0.00989 | -0.0386 | 118.9585
9.5 | 1.2261 | 0.01029 | -0.0381 | 119.1545
10 | 1.2727 | 0.01079 | -0.037 | 117.9518
10.5 | 1.3178 | 0.01123 | -0.0357 | 117.3464
11 | 1.3627 | 0.01177 | -0.0345 | 115.7774
11.5 | 1.4052 | 0.01235 | -0.0329 | 113.7814
12 | 1.4394 | 0.01304 | -0.0298 | 110.3834
12.5 | 1.4606 | 0.01389 | -0.0248 | 105.1548
13 | 1.4872 | 0.01486 | -0.0212 | 100.0808
13.5 | 1.5147 | 0.01598 | -0.0183 | 94.7872
14 | 1.5407 | 0.01734 | -0.0155 | 88.8524
14.5 | 1.5651 | 0.01894 | -0.013 | 82.6346
15 | 1.5879 | 0.02077 | -0.0106 | 76.4516
15.5 | 1.6133 | 0.02255 | -0.0089 | 71.5432
16 | 1.636 | 0.02461 | -0.0071 | 66.477
16.5 | 1.6564 | 0.02694 | -0.0055 | 61.4848
17 | 1.6721 | 0.0297 | -0.0039 | 56.2997
17.5 | 1.6864 | 0.03275 | -0.0026 | 51.4931
18 | 1.7014 | 0.03588 | -0.0017 | 47.4192
18.5 | 1.7167 | 0.03917 | -0.001 | 43.8269
19 | 1.7284 | 0.04291 | -0.0006 | 40.2797
19.5 | 1.7372 | 0.04712 | -0.0005 | 36.8676
20 | 1.7441 | 0.05169 | -0.0007 | 33.7415

## 91. Re 7M Mach 0.10 (1)
BIGFOIL.COM POLAR EXPORT
GA 37-214
GA 37-214 |  |  |  | Cl Max: | 1.4 | at alpha= | 13.5 | deg
JavaFoil+Calcfoil stall+Eppler ext transition |  |  |  | L/D Max: | 113.369 | at alpha= | 3.5 | deg
Re: | 7000000 |  |  | Cd Min: | 0.0046 | at alpha= | -1.5 | deg
Mach: | 0.1 |  |  | Cl=0 at alpha= | -1.6639 | deg
|  |  |  | @ Cl=0.1, Cd= | 0.0046462
|  |  |  | @ Cl=0.4, Cd= | 0.0047572
|  |  |  | @ Cl=0.6, Cd= | 0.0054413
alpha (deg) | Cl | Cd | Cm | Cl/Cd
-17 | -0.603 | 0.12227 | -0.004 | -4.933
-16.5 | -0.621 | 0.11616 | -0.004 | -5.349
-16 | -0.642 | 0.10441 | -0.005 | -6.151
-15.5 | -0.659 | 0.09828 | -0.006 | -6.709
-15 | -0.673 | 0.09408 | -0.006 | -7.155
-14.5 | -0.685 | 0.09055 | -0.006 | -7.566
-14 | -0.699 | 0.08314 | -0.007 | -8.402
-13.5 | -0.716 | 0.07195 | -0.008 | -9.947
-13 | -0.793 | 0.02911 | -0.012 | -27.227
-12.5 | -0.809 | 0.02321 | -0.013 | -34.875
-12 | -0.843 | 0.014 | -0.014 | -60.202
-11.5 | -0.843 | 0.01262 | -0.015 | -66.855
-11 | -0.836 | 0.01226 | -0.016 | -68.191
-10.5 | -0.827 | 0.01118 | -0.017 | -73.929
-10 | -0.809 | 0.01068 | -0.017 | -75.815
-9.5 | -0.786 | 0.0098 | -0.018 | -80.26
-9 | -0.758 | 0.00966 | -0.019 | -78.455
-8.5 | -0.725 | 0.00888 | -0.02 | -81.555
-8 | -0.687 | 0.0089 | -0.021 | -77.213
-7.5 | -0.646 | 0.00831 | -0.021 | -77.74
-7 | -0.601 | 0.00831 | -0.022 | -72.398
-6.5 | -0.554 | 0.008 | -0.023 | -69.191
-6 | -0.503 | 0.00771 | -0.024 | -65.249
-5.5 | -0.45 | 0.00752 | -0.025 | -59.854
-5 | -0.395 | 0.00732 | -0.025 | -53.987
-4.5 | -0.339 | 0.00706 | -0.026 | -47.944
-4 | -0.281 | 0.00696 | -0.027 | -40.292
-3.5 | -0.222 | 0.0067 | -0.028 | -33.082
-3 | -0.162 | 0.00658 | -0.029 | -24.613
-2.5 | -0.102 | 0.00646 | -0.03 | -15.761
-2 | -0.041 | 0.00485 | -0.03 | -8.507
-1.5 | 0.02 | 0.0046 | -0.031 | 4.245
-1 | 0.081 | 0.00464 | -0.032 | 17.362
-0.5 | 0.142 | 0.00466 | -0.033 | 30.41
0 | 0.204 | 0.00466 | -0.034 | 43.82
0.5 | 0.266 | 0.00468 | -0.035 | 56.752
1 | 0.327 | 0.00472 | -0.035 | 69.299
1.5 | 0.389 | 0.00475 | -0.036 | 81.83
2 | 0.45 | 0.00479 | -0.037 | 93.906
2.5 | 0.511 | 0.00484 | -0.038 | 105.568
3 | 0.572 | 0.00532 | -0.039 | 107.353
3.5 | 0.632 | 0.00558 | -0.04 | 113.369
4 | 0.693 | 0.00627 | -0.041 | 110.474
4.5 | 0.753 | 0.00774 | -0.041 | 97.29
5 | 0.812 | 0.00806 | -0.042 | 100.704
5.5 | 0.87 | 0.00846 | -0.043 | 102.903
6 | 0.928 | 0.00878 | -0.044 | 105.614
6.5 | 0.984 | 0.00954 | -0.045 | 103.151
7 | 1.038 | 0.00985 | -0.046 | 105.346
7.5 | 1.091 | 0.01022 | -0.046 | 106.711
8 | 1.141 | 0.01022 | -0.047 | 111.597
8.5 | 1.188 | 0.01088 | -0.048 | 109.2
9 | 1.232 | 0.01144 | -0.049 | 107.698
9.5 | 1.274 | 0.01217 | -0.05 | 104.61
10 | 1.311 | 0.013 | -0.05 | 100.881
10.5 | 1.323 | 0.01364 | -0.05 | 97.032
11 | 1.344 | 0.01476 | -0.051 | 91.094
11.5 | 1.365 | 0.01553 | -0.052 | 87.875
12 | 1.38 | 0.01691 | -0.052 | 81.631
12.5 | 1.392 | 0.01804 | -0.053 | 77.183
13 | 1.399 | 0.01913 | -0.053 | 73.144
13.5 | 1.4 | 0.02094 | -0.054 | 66.864
14 | 1.393 | 0.02256 | -0.054 | 61.738
14.5 | 1.375 | 0.02431 | -0.055 | 56.546
15 | 1.349 | 0.027 | -0.055 | 49.983
15.5 | 1.321 | 0.02946 | -0.055 | 44.827
16 | 1.286 | 0.0325 | -0.056 | 39.584
16.5 | 1.248 | 0.03633 | -0.056 | 34.336
17 | 1.206 | 0.04063 | -0.056 | 29.672
17.5 | 1.159 | 0.04668 | -0.056 | 24.822
18 | 1.111 | 0.05314 | -0.056 | 20.906
18.5 | 1.058 | 0.06291 | -0.055 | 16.821

## 92. Re 7M Mach 0.10 (2)
BIGFOIL.COM POLAR EXPORT
GA 37-214
GA 37-214 |  |  |  | Cl Max: | 1.7312 | at alpha= | 20 | deg
XFOIL ncrit=9 |  |  |  | L/D Max: | 119.034 | at alpha= | 8.5 | deg
Re: | 7000000 |  |  | Cd Min: | 0.0579 | at alpha= | -20 | deg
Mach: | 0.1 |  |  | Cl=0 at alpha= | -1.6716 | deg
|  |  |  | @ Cl=0.1, Cd= | 0.004368
|  |  |  | @ Cl=0.4, Cd= | 0.0042215
|  |  |  | @ Cl=0.6, Cd= | 0.0053756
alpha (deg) | Cl | Cd | Cm | Cl/Cd
-20 | -1.4473 | 0.0579 | -0.0521 | -24.9965
-19.5 | -1.4622 | 0.04989 | -0.0557 | -29.3085
-19 | -1.4675 | 0.04352 | -0.058 | -33.7201
-18.5 | -1.4588 | 0.03904 | -0.0592 | -37.3668
-18 | -1.4598 | 0.03384 | -0.0601 | -43.1383
-17.5 | -1.4475 | 0.0303 | -0.06 | -47.7723
-17 | -1.44 | 0.02671 | -0.059 | -53.9124
-16.5 | -1.4228 | 0.02423 | -0.0573 | -58.7206
-15.5 | -1.374 | 0.02043 | -0.054 | -67.254
-15 | -1.3753 | 0.01864 | -0.0471 | -73.7822
-14.5 | -1.367 | 0.01702 | -0.0405 | -80.3173
-14 | -1.3321 | 0.01589 | -0.0377 | -83.8326
-13.5 | -1.2914 | 0.01495 | -0.0358 | -86.3813
-13 | -1.2468 | 0.01413 | -0.0343 | -88.2378
-12.5 | -1.2004 | 0.01336 | -0.033 | -89.8503
-12 | -1.1517 | 0.01269 | -0.032 | -90.7565
-11.5 | -1.1018 | 0.01205 | -0.0312 | -91.4357
-10.5 | -0.999 | 0.01089 | -0.03 | -91.7355
-10 | -0.9461 | 0.01037 | -0.0296 | -91.2343
-9.5 | -0.8922 | 0.00991 | -0.0294 | -90.0303
-8.5 | -0.7826 | 0.00911 | -0.0292 | -85.9056
-8 | -0.7277 | 0.00865 | -0.0291 | -84.1272
-7.5 | -0.6723 | 0.00824 | -0.0291 | -81.5898
-7 | -0.6158 | 0.00791 | -0.0292 | -77.8508
-6.5 | -0.559 | 0.00764 | -0.0295 | -73.1675
-6 | -0.5018 | 0.00738 | -0.0298 | -67.9946
-5.5 | -0.4444 | 0.00713 | -0.0301 | -62.3282
-5 | -0.3869 | 0.00686 | -0.0304 | -56.3994
-4.5 | -0.329 | 0.00668 | -0.0308 | -49.2515
-4 | -0.2709 | 0.00646 | -0.0313 | -41.935
-3.5 | -0.2128 | 0.00628 | -0.0317 | -33.8854
-3 | -0.1543 | 0.00611 | -0.0323 | -25.2537
-2.5 | -0.0958 | 0.00596 | -0.0328 | -16.0738
-2 | -0.0375 | 0.00577 | -0.0333 | -6.4991
-1.5 | 0.0196 | 0.00525 | -0.0338 | 3.7333
-1 | 0.0757 | 0.00455 | -0.0343 | 16.6374
-0.5 | 0.1331 | 0.00412 | -0.0349 | 32.3058
0 | 0.192 | 0.00406 | -0.0356 | 47.2906
0.5 | 0.251 | 0.00405 | -0.0362 | 61.9753
1 | 0.3096 | 0.00411 | -0.0369 | 75.3285
1.5 | 0.3683 | 0.0042 | -0.0375 | 87.6905
2 | 0.4272 | 0.00424 | -0.0382 | 100.7547
2.5 | 0.4858 | 0.00431 | -0.0388 | 112.7146
3 | 0.5428 | 0.00459 | -0.0393 | 118.2571
4 | 0.6491 | 0.00605 | -0.0393 | 107.2893
4.5 | 0.7039 | 0.00649 | -0.0394 | 108.4592
5 | 0.759 | 0.00686 | -0.0396 | 110.6414
5.5 | 0.8142 | 0.0072 | -0.0397 | 113.0833
6 | 0.8689 | 0.00754 | -0.0398 | 115.2387
6.5 | 0.9226 | 0.00794 | -0.0398 | 116.1965
7 | 0.9755 | 0.00839 | -0.0396 | 116.2694
7.5 | 1.0284 | 0.00878 | -0.0394 | 117.1298
8 | 1.0809 | 0.00916 | -0.0391 | 118.0022
8.5 | 1.1332 | 0.00952 | -0.0388 | 119.0336
9 | 1.1833 | 0.00998 | -0.0382 | 118.5671
9.5 | 1.2332 | 0.01039 | -0.0375 | 118.691
10 | 1.2797 | 0.01091 | -0.0363 | 117.2961
10.5 | 1.3242 | 0.01137 | -0.0346 | 116.4644
11.5 | 1.4107 | 0.01255 | -0.0314 | 112.4064
12 | 1.437 | 0.01329 | -0.0267 | 108.1264
12.5 | 1.46 | 0.01427 | -0.0221 | 102.3125
13 | 1.4886 | 0.01529 | -0.0189 | 97.3578
13.5 | 1.5162 | 0.01653 | -0.016 | 91.7241
14 | 1.5414 | 0.01806 | -0.0133 | 85.3488
14.5 | 1.5653 | 0.01981 | -0.0107 | 79.0156
15 | 1.5901 | 0.02164 | -0.0086 | 73.4797
15.5 | 1.6147 | 0.0236 | -0.0067 | 68.4195
16 | 1.636 | 0.02587 | -0.0049 | 63.2393
16.5 | 1.6555 | 0.02841 | -0.0033 | 58.2717
17 | 1.6688 | 0.03151 | -0.0017 | 52.961
17.5 | 1.6838 | 0.03469 | -0.0005 | 48.5385
18 | 1.6997 | 0.03793 | 0.0003 | 44.8115
18.5 | 1.7127 | 0.0416 | 0.0009 | 41.1707
19 | 1.7227 | 0.04571 | 0.0012 | 37.6876
19.5 | 1.7277 | 0.05054 | 0.0012 | 34.1848
20 | 1.7312 | 0.05573 | 0.0007 | 31.0641

## 93. Re 7M Mach 0.25 (1)
BIGFOIL.COM POLAR EXPORT
GA 37-214
GA 37-214 |  |  |  | Cl Max: | 1.336 | at alpha= | 12 | deg
JavaFoil+Calcfoil stall+Eppler ext transition |  |  |  | L/D Max: | 114.785 | at alpha= | 3.5 | deg
Re: | 7000000 |  |  | Cd Min: | 0.00463 | at alpha= | -1.5 | deg
Mach: | 0.25 |  |  | Cl=0 at alpha= | -1.6613 | deg
|  |  |  | @ Cl=0.1, Cd= | 0.0046882
|  |  |  | @ Cl=0.4, Cd= | 0.00479
|  |  |  | @ Cl=0.6, Cd= | 0.0054378
alpha (deg) | Cl | Cd | Cm | Cl/Cd
-15 | -0.379 | 0.10377 | -0.006 | -3.653
-14.5 | -0.427 | 0.09834 | -0.006 | -4.337
-14 | -0.469 | 0.09318 | -0.006 | -5.039
-13.5 | -0.508 | 0.08828 | -0.007 | -5.753
-13 | -0.542 | 0.08303 | -0.007 | -6.531
-12.5 | -0.571 | 0.07874 | -0.008 | -7.25
-12 | -0.6 | 0.06833 | -0.009 | -8.788
-11.5 | -0.704 | 0.02057 | -0.015 | -34.246
-11 | -0.741 | 0.01456 | -0.016 | -50.929
-10.5 | -0.755 | 0.0128 | -0.017 | -59.005
-10 | -0.759 | 0.01174 | -0.018 | -64.612
-9.5 | -0.753 | 0.01048 | -0.019 | -71.876
-9 | -0.739 | 0.01019 | -0.02 | -72.513
-8.5 | -0.715 | 0.00926 | -0.02 | -77.181
-8 | -0.685 | 0.00931 | -0.021 | -73.512
-7.5 | -0.649 | 0.00893 | -0.022 | -72.613
-7 | -0.608 | 0.00859 | -0.023 | -70.739
-6.5 | -0.562 | 0.00825 | -0.024 | -68.094
-6 | -0.513 | 0.00793 | -0.024 | -64.647
-5.5 | -0.46 | 0.00763 | -0.025 | -60.277
-5 | -0.405 | 0.0075 | -0.026 | -53.965
-4.5 | -0.347 | 0.00723 | -0.027 | -47.949
-4 | -0.288 | 0.00711 | -0.028 | -40.454
-3.5 | -0.227 | 0.00683 | -0.029 | -33.312
-3 | -0.166 | 0.0067 | -0.03 | -24.807
-2.5 | -0.105 | 0.00649 | -0.03 | -16.12
-2 | -0.042 | 0.00497 | -0.031 | -8.537
-1.5 | 0.02 | 0.00463 | -0.032 | 4.335
-1 | 0.083 | 0.00468 | -0.033 | 17.687
-0.5 | 0.145 | 0.00471 | -0.034 | 30.866
0 | 0.21 | 0.00471 | -0.035 | 44.579
0.5 | 0.273 | 0.00474 | -0.036 | 57.626
1 | 0.336 | 0.00478 | -0.036 | 70.416
1.5 | 0.4 | 0.00479 | -0.037 | 83.38
2 | 0.463 | 0.00485 | -0.038 | 95.365
2.5 | 0.525 | 0.00487 | -0.039 | 107.659
3 | 0.587 | 0.00538 | -0.04 | 109.24
3.5 | 0.65 | 0.00566 | -0.041 | 114.785
4 | 0.712 | 0.00643 | -0.042 | 110.579
4.5 | 0.773 | 0.00795 | -0.043 | 97.156
5 | 0.834 | 0.00832 | -0.043 | 100.158
5.5 | 0.893 | 0.0087 | -0.044 | 102.652
6 | 0.952 | 0.00914 | -0.045 | 104.06
6.5 | 1.008 | 0.00968 | -0.046 | 104.104
7 | 1.063 | 0.01026 | -0.047 | 103.616
7.5 | 1.116 | 0.01068 | -0.048 | 104.453
8 | 1.164 | 0.01053 | -0.049 | 110.612
8.5 | 1.21 | 0.01144 | -0.049 | 105.76
9 | 1.251 | 0.01225 | -0.05 | 102.099
9.5 | 1.272 | 0.01307 | -0.05 | 97.361
10 | 1.291 | 0.01438 | -0.051 | 89.805
10.5 | 1.312 | 0.01509 | -0.051 | 86.967
11 | 1.328 | 0.01625 | -0.052 | 81.716
11.5 | 1.335 | 0.01731 | -0.053 | 77.134
12 | 1.336 | 0.01888 | -0.053 | 70.766
12.5 | 1.329 | 0.0207 | -0.054 | 64.208
13 | 1.315 | 0.02247 | -0.054 | 58.506
13.5 | 1.293 | 0.02473 | -0.055 | 52.275
14 | 1.253 | 0.02766 | -0.055 | 45.321
14.5 | 1.197 | 0.03119 | -0.055 | 38.361
15 | 1.128 | 0.03628 | -0.055 | 31.107
15.5 | 1.051 | 0.04296 | -0.055 | 24.463
16 | 0.951 | 0.05969 | -0.053 | 15.927
16.5 | 0.823 | 0.09998 | -0.045 | 8.227
17 | 0.728 | 0.1256 | -0.039 | 5.799

## 94. Re 7M Mach 0.25 (2)
BIGFOIL.COM POLAR EXPORT
GA 37-214
GA 37-214 |  |  |  | Cl Max: | 1.67 | at alpha= | 19 | deg
XFOIL ncrit=9 |  |  |  | L/D Max: | 121.078 | at alpha= | 3 | deg
Re: | 7000000 |  |  | Cd Min: | 0.19805 | at alpha= | -18 | deg
Mach: | 0.25 |  |  | Cl=0 at alpha= | -1.6768 | deg
|  |  |  | @ Cl=0.1, Cd= | 0.0045255
|  |  |  | @ Cl=0.4, Cd= | 0.0042315
|  |  |  | @ Cl=0.6, Cd= | 0.0053053
alpha (deg) | Cl | Cd | Cm | Cl/Cd
-18 | -0.6481 | 0.19805 | 0.0267 | -3.2724
-17.5 | -0.6318 | 0.19099 | 0.0223 | -3.308
-16.5 | -1.0101 | 0.08504 | -0.0378 | -11.8779
-15 | -1.1564 | 0.04367 | -0.061 | -26.4804
-14.5 | -1.1789 | 0.03272 | -0.0701 | -36.03
-14 | -1.181 | 0.02855 | -0.0681 | -41.366
-13.5 | -1.2223 | 0.02254 | -0.0624 | -54.228
-13 | -1.2322 | 0.01958 | -0.0546 | -62.9316
-12.5 | -1.2146 | 0.01756 | -0.0486 | -69.1686
-12 | -1.1764 | 0.01604 | -0.0452 | -73.3416
-11.5 | -1.1315 | 0.0148 | -0.0425 | -76.4527
-11 | -1.0834 | 0.01368 | -0.0402 | -79.1959
-10.5 | -1.0329 | 0.01268 | -0.0382 | -81.459
-10 | -0.9803 | 0.01177 | -0.0366 | -83.288
-9.5 | -0.9256 | 0.01102 | -0.0354 | -83.9927
-9 | -0.8701 | 0.01032 | -0.0343 | -84.312
-8.5 | -0.8133 | 0.00974 | -0.0335 | -83.501
-8 | -0.7553 | 0.00924 | -0.0329 | -81.7424
-7.5 | -0.6976 | 0.00872 | -0.0324 | -80
-7 | -0.6395 | 0.00822 | -0.032 | -77.7981
-6.5 | -0.5802 | 0.00786 | -0.0318 | -73.8168
-6 | -0.5205 | 0.00756 | -0.0318 | -68.8492
-5.5 | -0.4606 | 0.00729 | -0.0319 | -63.1824
-5 | -0.4007 | 0.007 | -0.032 | -57.2429
-4.5 | -0.3405 | 0.00676 | -0.0323 | -50.3698
-4 | -0.2802 | 0.00654 | -0.0326 | -42.844
-3.5 | -0.2198 | 0.00636 | -0.033 | -34.5597
-3 | -0.1593 | 0.00617 | -0.0335 | -25.8185
-2.5 | -0.0987 | 0.00602 | -0.0339 | -16.3953
-2 | -0.0382 | 0.00583 | -0.0345 | -6.5523
-1.5 | 0.0209 | 0.00533 | -0.0349 | 3.9212
-0.5 | 0.1379 | 0.00414 | -0.036 | 33.3092
0 | 0.1988 | 0.00409 | -0.0367 | 48.6064
0.5 | 0.2598 | 0.00407 | -0.0373 | 63.8329
1 | 0.3205 | 0.00414 | -0.038 | 77.4155
2 | 0.4422 | 0.00428 | -0.0393 | 103.3178
2.5 | 0.5028 | 0.00435 | -0.0399 | 115.5862
3 | 0.5618 | 0.00464 | -0.0404 | 121.0776
3.5 | 0.6152 | 0.00557 | -0.0401 | 110.4488
4 | 0.6708 | 0.00619 | -0.0401 | 108.3683
4.5 | 0.7273 | 0.00667 | -0.0401 | 109.0405
5 | 0.7842 | 0.00706 | -0.0401 | 111.0765
5.5 | 0.8415 | 0.00739 | -0.0401 | 113.8701
6 | 0.8978 | 0.00778 | -0.0399 | 115.3985
6.5 | 0.9527 | 0.00826 | -0.0394 | 115.339
7 | 1.0075 | 0.0087 | -0.0389 | 115.8046
7.5 | 1.0623 | 0.00912 | -0.0383 | 116.4803
8 | 1.1163 | 0.00955 | -0.0376 | 116.8901
8.5 | 1.1691 | 0.01001 | -0.0366 | 116.7932
9 | 1.2205 | 0.01048 | -0.0353 | 116.4599
9.5 | 1.2685 | 0.01107 | -0.0335 | 114.589
10 | 1.3143 | 0.01161 | -0.0312 | 113.2041
10.5 | 1.3489 | 0.0122 | -0.0268 | 110.5656
11 | 1.3838 | 0.01293 | -0.023 | 107.0224
11.5 | 1.4097 | 0.01401 | -0.0182 | 100.621
12 | 1.4381 | 0.0153 | -0.0143 | 93.9935
12.5 | 1.4688 | 0.01668 | -0.0111 | 88.0576
13 | 1.4965 | 0.01839 | -0.0079 | 81.3757
13.5 | 1.523 | 0.02035 | -0.005 | 74.8403
14 | 1.5481 | 0.02254 | -0.0024 | 68.6823
14.5 | 1.5741 | 0.02482 | -0.0001 | 63.4206
15 | 1.5953 | 0.02752 | 0.0021 | 57.9688
15.5 | 1.6123 | 0.03069 | 0.0042 | 52.535
16 | 1.628 | 0.03416 | 0.0059 | 47.6581
16.5 | 1.6457 | 0.03766 | 0.0073 | 43.6989
17 | 1.6578 | 0.04185 | 0.0083 | 39.6129
17.5 | 1.6672 | 0.04648 | 0.009 | 35.8692
18 | 1.6675 | 0.05226 | 0.0091 | 31.9078
18.5 | 1.6676 | 0.05843 | 0.0086 | 28.5401
19 | 1.67 | 0.06465 | 0.0076 | 25.8314
19.5 | 1.6624 | 0.07241 | 0.0055 | 22.9582
20 | 1.6525 | 0.08087 | 0.0026 | 20.434

## 95. Re 7M Mach 0.50 (1)
BIGFOIL.COM POLAR EXPORT
GA 37-214
GA 37-214 |  |  |  | Cl Max: | 1.22 | at alpha= | 20 | deg
JavaFoil+Calcfoil stall+Eppler ext transition |  |  |  | L/D Max: | 116.728 | at alpha= | 3.5 | deg
Re: | 7000000 |  |  | Cd Min: | 0.0048 | at alpha= | -1 | deg
Mach: | 0.5 |  |  | Cl=0 at alpha= | -1.6594 | deg
|  |  |  | @ Cl=0.1, Cd= | 0.004808
|  |  |  | @ Cl=0.4, Cd= | 0.0049769
|  |  |  | @ Cl=0.6, Cd= | 0.005264
alpha (deg) | Cl | Cd | Cm | Cl/Cd
-20 | -1.016 | 0.15481 | -0.003 | -6.566
-19.5 | -0.988 | 0.14903 | -0.003 | -6.632
-19 | -0.962 | 0.14654 | -0.003 | -6.561
-18.5 | -0.938 | 0.14895 | -0.004 | -6.298
-18 | -0.913 | 0.1383 | -0.004 | -6.603
-17.5 | -0.886 | 0.13035 | -0.005 | -6.799
-17 | -0.858 | 0.1243 | -0.005 | -6.901
-16.5 | -0.828 | 0.12073 | -0.006 | -6.859
-16 | -0.799 | 0.11793 | -0.006 | -6.778
-15.5 | -0.77 | 0.11622 | -0.006 | -6.624
-15 | -0.743 | 0.11187 | -0.006 | -6.637
-14.5 | -0.715 | 0.10827 | -0.007 | -6.606
-14 | -0.688 | 0.1012 | -0.007 | -6.798
-13.5 | -0.661 | 0.09799 | -0.008 | -6.742
-13 | -0.634 | 0.09483 | -0.008 | -6.682
-12.5 | -0.606 | 0.0889 | -0.008 | -6.813
-12 | -0.578 | 0.08134 | -0.009 | -7.108
-11.5 | -0.551 | 0.07498 | -0.01 | -7.351
-11 | -0.524 | 0.06892 | -0.01 | -7.603
-10.5 | -0.499 | 0.06218 | -0.011 | -8.018
-10 | -0.484 | 0.04918 | -0.014 | -9.84
-9.5 | -0.438 | 0.06703 | -0.01 | -6.535
-9 | -0.412 | 0.0563 | -0.011 | -7.318
-8.5 | -0.462 | 0.01222 | -0.022 | -37.783
-8 | -0.434 | 0.01061 | -0.024 | -40.9
-7.5 | -0.398 | 0.01112 | -0.024 | -35.79
-7 | -0.368 | 0.01006 | -0.025 | -36.598
-6.5 | -0.499 | 0.0098 | -0.026 | -50.915
-6 | -0.516 | 0.0091 | -0.027 | -56.645
-5.5 | -0.485 | 0.00865 | -0.028 | -56.105
-5 | -0.438 | 0.00829 | -0.029 | -52.801
-4.5 | -0.38 | 0.0077 | -0.03 | -49.347
-4 | -0.318 | 0.00761 | -0.031 | -41.743
-3.5 | -0.252 | 0.00735 | -0.032 | -34.302
-3 | -0.185 | 0.00707 | -0.033 | -26.191
-2.5 | -0.117 | 0.00694 | -0.034 | -16.792
-2 | -0.047 | 0.0067 | -0.035 | -7.062
-1.5 | 0.022 | 0.00483 | -0.036 | 4.646
-1 | 0.093 | 0.0048 | -0.037 | 19.271
-0.5 | 0.163 | 0.00488 | -0.038 | 33.298
0 | 0.235 | 0.00488 | -0.039 | 48.041
0.5 | 0.305 | 0.00487 | -0.04 | 62.64
1 | 0.376 | 0.00496 | -0.041 | 75.758
1.5 | 0.447 | 0.00501 | -0.042 | 89.128
2 | 0.517 | 0.0051 | -0.043 | 101.356
2.5 | 0.586 | 0.00513 | -0.044 | 114.174
3 | 0.656 | 0.0058 | -0.045 | 113.078
3.5 | 0.725 | 0.00621 | -0.046 | 116.728
4 | 0.794 | 0.00853 | -0.047 | 93.048
4.5 | 0.861 | 0.00901 | -0.048 | 95.531
5 | 0.927 | 0.00957 | -0.049 | 96.939
5.5 | 0.991 | 0.01013 | -0.049 | 97.908
6 | 1.052 | 0.01122 | -0.05 | 93.74
6.5 | 1.095 | 0.01197 | -0.051 | 91.465
7 | 1.134 | 0.01283 | -0.051 | 88.366
7.5 | 1.169 | 0.01379 | -0.052 | 84.77
8 | 1.184 | 0.01516 | -0.053 | 78.069
8.5 | 1.168 | 0.01669 | -0.053 | 69.981
9 | 1.075 | 0.01892 | -0.054 | 56.836
9.5 | 0.746 | 0.02069 | -0.054 | 36.052
10 | 0.775 | 0.02285 | -0.055 | 33.917
10.5 | 0.691 | 0.07045 | -0.035 | 9.803
11 | 0.713 | 0.07603 | -0.032 | 9.383
11.5 | 0.741 | 0.08148 | -0.033 | 9.1
12 | 0.777 | 0.08311 | -0.038 | 9.348
12.5 | 0.805 | 0.09039 | -0.038 | 8.904
13 | 0.825 | 0.09651 | -0.035 | 8.55
13.5 | 0.855 | 0.10113 | -0.037 | 8.458
14 | 0.886 | 0.10395 | -0.039 | 8.523
14.5 | 0.918 | 0.10598 | -0.041 | 8.661
15 | 0.951 | 0.1088 | -0.044 | 8.737
15.5 | 0.978 | 0.11634 | -0.044 | 8.407
16 | 0.999 | 0.13048 | -0.043 | 7.66
16.5 | 1.022 | 0.12384 | -0.041 | 8.254
17 | 1.054 | 0.12781 | -0.044 | 8.243
17.5 | 1.088 | 0.12857 | -0.047 | 8.464
18 | 1.126 | 0.12758 | -0.05 | 8.822
18.5 | 1.161 | 0.12822 | -0.052 | 9.057
19 | 1.186 | 0.13732 | -0.052 | 8.64
19.5 | 1.196 | 0.1642 | -0.049 | 7.284
20 | 1.22 | 0.15067 | -0.048 | 8.096

## 96. Re 7M Mach 0.50 (2)
BIGFOIL.COM POLAR EXPORT
GA 37-214
GA 37-214 |  |  |  | Cl Max: | 1.3925 | at alpha= | 11 | deg
XFOIL ncrit=9 |  |  |  | L/D Max: | 130.02 | at alpha= | 3 | deg
Re: | 7000000 |  |  | Cd Min: | 0.25873 | at alpha= | -20 | deg
Mach: | 0.5 |  |  | Cl=0 at alpha= | -1.7012 | deg
|  |  |  | @ Cl=0.1, Cd= | 0.0048112
|  |  |  | @ Cl=0.4, Cd= | 0.004294
|  |  |  | @ Cl=0.6, Cd= | 0.0046742
alpha (deg) | Cl | Cd | Cm | Cl/Cd
-20 | -0.755 | 0.25873 | 0.0593 | -2.9181
-19.5 | -0.733 | 0.25075 | 0.054 | -2.9232
-19 | -0.71 | 0.24325 | 0.0489 | -2.9188
-17 | -0.6265 | 0.20858 | 0.0285 | -3.0036
-16.5 | -0.6098 | 0.19938 | 0.0235 | -3.0585
-16 | -0.5891 | 0.19158 | 0.0188 | -3.075
-15.5 | -0.5695 | 0.1832 | 0.0139 | -3.1086
-15 | -0.5494 | 0.17512 | 0.0091 | -3.1373
-14.5 | -0.5328 | 0.16606 | 0.004 | -3.2085
-14 | -0.5169 | 0.15669 | -0.0011 | -3.2989
-13.5 | -0.505 | 0.14679 | -0.0066 | -3.4403
-13 | -0.4941 | 0.13696 | -0.0121 | -3.6076
-12.5 | -0.4867 | 0.12673 | -0.0178 | -3.8404
-12 | -0.4806 | 0.11669 | -0.0237 | -4.1186
-11.5 | -0.4768 | 0.10658 | -0.0297 | -4.4736
-11 | -0.4789 | 0.09584 | -0.0361 | -4.9969
-10.5 | -0.4873 | 0.08441 | -0.0433 | -5.773
-10 | -0.5024 | 0.07162 | -0.0519 | -7.0148
-9.5 | -0.5242 | 0.0568 | -0.0635 | -9.2289
-9 | -0.5571 | 0.04589 | -0.0711 | -12.1399
-8.5 | -0.5919 | 0.03775 | -0.0737 | -15.6795
-8 | -0.6302 | 0.03164 | -0.0699 | -19.9178
-7.5 | -0.6605 | 0.02585 | -0.0618 | -25.5513
-7 | -0.6681 | 0.01815 | -0.0551 | -36.8099
-6.5 | -0.6435 | 0.01238 | -0.0495 | -51.979
-6 | -0.5946 | 0.00971 | -0.0451 | -61.2358
-5.5 | -0.5315 | 0.00848 | -0.0424 | -62.6769
-5 | -0.4627 | 0.0078 | -0.0408 | -59.3205
-4.5 | -0.3924 | 0.00737 | -0.0399 | -53.2429
-4 | -0.3222 | 0.00696 | -0.0393 | -46.2931
-3.5 | -0.2516 | 0.00671 | -0.039 | -37.4963
-3 | -0.1813 | 0.00646 | -0.0391 | -28.065
-2.5 | -0.1112 | 0.00625 | -0.0392 | -17.792
-2 | -0.0413 | 0.00608 | -0.0396 | -6.7928
-1.5 | 0.0278 | 0.00578 | -0.04 | 4.8097
-1 | 0.0927 | 0.00488 | -0.0403 | 18.9959
-0.5 | 0.1595 | 0.00425 | -0.0408 | 37.5294
0 | 0.2296 | 0.00421 | -0.0416 | 54.5368
0.5 | 0.3 | 0.00417 | -0.0423 | 71.9424
1 | 0.3703 | 0.00423 | -0.0431 | 87.5414
1.5 | 0.4399 | 0.00438 | -0.0437 | 100.4338
2 | 0.5103 | 0.00445 | -0.0444 | 114.6742
2.5 | 0.5807 | 0.00455 | -0.0449 | 127.6264
3 | 0.6475 | 0.00498 | -0.045 | 130.0201
3.5 | 0.7049 | 0.00616 | -0.0438 | 114.4318
4 | 0.7654 | 0.00698 | -0.0427 | 109.6562
4.5 | 0.8296 | 0.00748 | -0.0418 | 110.9091
5 | 0.8945 | 0.00792 | -0.0408 | 112.9419
5.5 | 0.9572 | 0.00844 | -0.0392 | 113.4123
6 | 1.0157 | 0.00913 | -0.0368 | 111.2486
6.5 | 1.0732 | 0.00977 | -0.034 | 109.8465
7 | 1.1286 | 0.0104 | -0.0305 | 108.5192
7.5 | 1.1736 | 0.01106 | -0.0251 | 106.1121
8 | 1.2023 | 0.01214 | -0.0177 | 99.0362
8.5 | 1.2389 | 0.01344 | -0.0121 | 92.1801
9 | 1.2735 | 0.0151 | -0.0066 | 84.3377
9.5 | 1.302 | 0.01681 | -0.0002 | 77.4539
10.5 | 1.3798 | 0.02243 | 0.0061 | 61.5158
11 | 1.3925 | 0.02658 | 0.0108 | 52.389
11.5 | 1.3868 | 0.03213 | 0.0153 | 43.1622
12 | 1.3669 | 0.03915 | 0.0184 | 34.9144
12.5 | 1.3401 | 0.04729 | 0.02 | 28.3379
13 | 1.3066 | 0.05698 | 0.0191 | 22.9309
13.5 | 1.2689 | 0.06828 | 0.0156 | 18.5838
14 | 1.2339 | 0.08068 | 0.0098 | 15.2938
14.5 | 1.202 | 0.09411 | 0.0021 | 12.7723
15 | 1.1739 | 0.10814 | -0.0068 | 10.8554
15.5 | 1.1511 | 0.12219 | -0.016 | 9.4206
16 | 1.1303 | 0.13623 | -0.0254 | 8.297

## 97. Re 8M Mach 0.00 (1)
BIGFOIL.COM POLAR EXPORT
GA 37-214
GA 37-214 |  |  |  | Cl Max: | 1.415 | at alpha= | 13.5 | deg
JavaFoil+Calcfoil stall+Eppler ext transition |  |  |  | L/D Max: | 114.264 | at alpha= | 8 | deg
Re: | 8000000 |  |  | Cd Min: | 0.00453 | at alpha= | -1.5 | deg
Mach: | 0 |  |  | Cl=0 at alpha= | -1.6583 | deg
|  |  |  | @ Cl=0.1, Cd= | 0.0045631
|  |  |  | @ Cl=0.4, Cd= | 0.0046371
|  |  |  | @ Cl=0.6, Cd= | 0.0054953
alpha (deg) | Cl | Cd | Cm | Cl/Cd
-17 | -0.648 | 0.11899 | -0.004 | -5.447
-16.5 | -0.663 | 0.11302 | -0.004 | -5.868
-16 | -0.685 | 0.09854 | -0.006 | -6.953
-15.5 | -0.704 | 0.08829 | -0.006 | -7.968
-15 | -0.716 | 0.08262 | -0.007 | -8.67
-14.5 | -0.724 | 0.08013 | -0.007 | -9.038
-14 | -0.759 | 0.05661 | -0.009 | -13.412
-13.5 | -0.821 | 0.02614 | -0.011 | -31.421
-13 | -0.845 | 0.01901 | -0.012 | -44.459
-12.5 | -0.853 | 0.01602 | -0.013 | -53.26
-12 | -0.863 | 0.01302 | -0.014 | -66.237
-11.5 | -0.857 | 0.01251 | -0.015 | -68.49
-11 | -0.849 | 0.01125 | -0.016 | -75.429
-10.5 | -0.835 | 0.01074 | -0.017 | -77.766
-10 | -0.816 | 0.00994 | -0.017 | -82.055
-9.5 | -0.79 | 0.00986 | -0.018 | -80.118
-9 | -0.759 | 0.00902 | -0.019 | -84.196
-8.5 | -0.725 | 0.00902 | -0.02 | -80.347
-8 | -0.687 | 0.00824 | -0.021 | -83.316
-7.5 | -0.645 | 0.00843 | -0.021 | -76.544
-7 | -0.6 | 0.00813 | -0.022 | -73.817
-6.5 | -0.552 | 0.00783 | -0.023 | -70.458
-6 | -0.501 | 0.00756 | -0.024 | -66.352
-5.5 | -0.448 | 0.00736 | -0.025 | -60.936
-5 | -0.394 | 0.00695 | -0.025 | -56.634
-4.5 | -0.337 | 0.00696 | -0.026 | -48.414
-4 | -0.279 | 0.00675 | -0.027 | -41.362
-3.5 | -0.221 | 0.00663 | -0.028 | -33.243
-3 | -0.161 | 0.00639 | -0.029 | -25.239
-2.5 | -0.101 | 0.00631 | -0.029 | -16.058
-2 | -0.041 | 0.00491 | -0.03 | -8.373
-1.5 | 0.019 | 0.00453 | -0.031 | 4.289
-1 | 0.08 | 0.00455 | -0.032 | 17.629
-0.5 | 0.141 | 0.00459 | -0.033 | 30.724
0 | 0.203 | 0.00457 | -0.034 | 44.498
0.5 | 0.264 | 0.00456 | -0.034 | 58
1 | 0.326 | 0.00463 | -0.035 | 70.319
1.5 | 0.387 | 0.00462 | -0.036 | 83.649
2 | 0.448 | 0.0047 | -0.037 | 95.32
2.5 | 0.508 | 0.0047 | -0.038 | 108.162
3 | 0.569 | 0.00533 | -0.039 | 106.637
3.5 | 0.629 | 0.00565 | -0.04 | 111.316
4 | 0.689 | 0.00648 | -0.04 | 106.325
4.5 | 0.749 | 0.00763 | -0.041 | 98.141
5 | 0.808 | 0.00794 | -0.042 | 101.786
5.5 | 0.866 | 0.00825 | -0.043 | 105.02
6 | 0.923 | 0.00863 | -0.044 | 106.944
6.5 | 0.979 | 0.00912 | -0.045 | 107.405
7 | 1.034 | 0.00944 | -0.045 | 109.478
7.5 | 1.086 | 0.00983 | -0.046 | 110.511
8 | 1.136 | 0.00994 | -0.047 | 114.264
8.5 | 1.184 | 0.01057 | -0.048 | 112.037
9 | 1.229 | 0.01113 | -0.049 | 110.385
9.5 | 1.27 | 0.01175 | -0.049 | 108.079
10 | 1.309 | 0.01232 | -0.05 | 106.237
10.5 | 1.344 | 0.0131 | -0.051 | 102.586
11 | 1.349 | 0.01391 | -0.051 | 96.991
11.5 | 1.37 | 0.01503 | -0.051 | 91.161
12 | 1.387 | 0.01594 | -0.052 | 87.05
12.5 | 1.401 | 0.01714 | -0.053 | 81.764
13 | 1.411 | 0.01829 | -0.053 | 77.147
13.5 | 1.415 | 0.01965 | -0.054 | 72.013
14 | 1.411 | 0.0214 | -0.054 | 65.938
14.5 | 1.397 | 0.02302 | -0.055 | 60.697
15 | 1.377 | 0.0252 | -0.055 | 54.648
15.5 | 1.354 | 0.02716 | -0.055 | 49.841
16 | 1.325 | 0.02974 | -0.056 | 44.559
16.5 | 1.292 | 0.03324 | -0.056 | 38.863
17 | 1.257 | 0.03628 | -0.056 | 34.652
17.5 | 1.217 | 0.04088 | -0.056 | 29.779
18 | 1.175 | 0.04642 | -0.056 | 25.311
18.5 | 1.13 | 0.05325 | -0.056 | 21.22

## 98. Re 8M Mach 0.00 (2)
BIGFOIL.COM POLAR EXPORT
GA 37-214
GA 37-214 |  |  |  | Cl Max: | 1.7566 | at alpha= | 20 | deg
XFOIL ncrit=9 |  |  |  | L/D Max: | 122.135 | at alpha= | 9.5 | deg
Re: | 8000000 |  |  | Cd Min: | 0.05024 | at alpha= | 20 | deg
Mach: | 0 |  |  | Cl=0 at alpha= | -1.6725 | deg
|  |  |  | @ Cl=0.1, Cd= | 0.0044013
|  |  |  | @ Cl=0.4, Cd= | 0.0041647
|  |  |  | @ Cl=0.6, Cd= | 0.0055983
alpha (deg) | Cl | Cd | Cm | Cl/Cd
-20 | -1.5651 | 0.04097 | -0.0564 | -38.2011
-19.5 | -1.5583 | 0.0366 | -0.0574 | -42.5765
-19 | -1.5478 | 0.03281 | -0.0578 | -47.1746
-18.5 | -1.5284 | 0.03005 | -0.0577 | -50.8619
-18 | -1.5182 | 0.02675 | -0.0569 | -56.7551
-17.5 | -1.499 | 0.02446 | -0.0556 | -61.2837
-17 | -1.4835 | 0.02215 | -0.0535 | -66.9752
-16 | -1.4395 | 0.01903 | -0.0484 | -75.6437
-15.5 | -1.4183 | 0.01817 | -0.0443 | -78.0572
-15 | -1.4033 | 0.01701 | -0.0386 | -82.4985
-14.5 | -1.3733 | 0.01568 | -0.0356 | -87.5829
-14 | -1.3343 | 0.0147 | -0.0336 | -90.7687
-13.5 | -1.2914 | 0.01387 | -0.0322 | -93.1074
-13 | -1.2457 | 0.01313 | -0.0311 | -94.8743
-12.5 | -1.1982 | 0.01246 | -0.0302 | -96.1637
-12 | -1.149 | 0.01186 | -0.0295 | -96.8803
-11.5 | -1.0987 | 0.0113 | -0.029 | -97.2301
-11 | -1.0474 | 0.01078 | -0.0286 | -97.1614
-10.5 | -0.9952 | 0.0103 | -0.0284 | -96.6214
-10 | -0.9422 | 0.00985 | -0.0282 | -95.6548
-9.5 | -0.8884 | 0.00944 | -0.0281 | -94.1102
-9 | -0.834 | 0.00907 | -0.0281 | -91.9515
-8.5 | -0.779 | 0.00874 | -0.0282 | -89.1304
-8 | -0.7238 | 0.0084 | -0.0283 | -86.1667
-7.5 | -0.6687 | 0.00798 | -0.0284 | -83.797
-7 | -0.6127 | 0.00768 | -0.0286 | -79.7786
-6.5 | -0.5562 | 0.0074 | -0.0289 | -75.1622
-6 | -0.4994 | 0.00717 | -0.0293 | -69.6513
-5.5 | -0.4422 | 0.00695 | -0.0297 | -63.6259
-5 | -0.385 | 0.00669 | -0.03 | -57.5486
-4.5 | -0.3274 | 0.0065 | -0.0305 | -50.3692
-4 | -0.2697 | 0.0063 | -0.031 | -42.8095
-3.5 | -0.2119 | 0.00613 | -0.0315 | -34.5677
-3 | -0.1538 | 0.00597 | -0.032 | -25.7621
-2.5 | -0.0956 | 0.00583 | -0.0326 | -16.3979
-2 | -0.0374 | 0.00565 | -0.0332 | -6.6195
-1.5 | 0.0197 | 0.00522 | -0.0337 | 3.7739
-0.5 | 0.1325 | 0.00407 | -0.0347 | 32.5553
0 | 0.1911 | 0.00399 | -0.0354 | 47.8947
0.5 | 0.2496 | 0.00398 | -0.036 | 62.7136
1 | 0.3077 | 0.00408 | -0.0367 | 75.4167
1.5 | 0.3662 | 0.00413 | -0.0373 | 88.6683
2 | 0.4247 | 0.00419 | -0.038 | 101.3604
2.5 | 0.4828 | 0.00429 | -0.0386 | 112.5408
3 | 0.5378 | 0.00477 | -0.0389 | 112.7463
3.5 | 0.5908 | 0.00551 | -0.0389 | 107.2232
4 | 0.645 | 0.00603 | -0.0391 | 106.9652
4.5 | 0.7 | 0.00642 | -0.0393 | 109.0343
5 | 0.7551 | 0.00677 | -0.0396 | 111.5362
5.5 | 0.8103 | 0.00706 | -0.0398 | 114.7734
6 | 0.8647 | 0.0074 | -0.04 | 116.8514
6.5 | 0.9183 | 0.00779 | -0.04 | 117.8819
7 | 0.9714 | 0.00817 | -0.0399 | 118.8984
7.5 | 1.0244 | 0.00854 | -0.0399 | 119.9532
8 | 1.0768 | 0.00891 | -0.0397 | 120.853
8.5 | 1.1292 | 0.00925 | -0.0396 | 122.0757
9 | 1.1796 | 0.00969 | -0.0391 | 121.7337
9.5 | 1.2299 | 0.01007 | -0.0387 | 122.1351
10 | 1.2775 | 0.01055 | -0.0378 | 121.09
10.5 | 1.3235 | 0.01102 | -0.0366 | 120.0998
11 | 1.3648 | 0.01151 | -0.0346 | 118.5752
11.5 | 1.4114 | 0.01204 | -0.0338 | 117.2259
12 | 1.4489 | 0.01274 | -0.0315 | 113.7284
12.5 | 1.4721 | 0.01348 | -0.0264 | 109.2062
13 | 1.4986 | 0.01434 | -0.0227 | 104.5049
13.5 | 1.5254 | 0.01541 | -0.0194 | 98.9877
14 | 1.5499 | 0.01678 | -0.0164 | 92.3659
14.5 | 1.5744 | 0.01831 | -0.0137 | 85.9858
15 | 1.6003 | 0.0199 | -0.0116 | 80.4171
15.5 | 1.6259 | 0.02162 | -0.0097 | 75.2035
16 | 1.6474 | 0.02371 | -0.0077 | 69.4812
16.5 | 1.6681 | 0.02596 | -0.0061 | 64.2565
17 | 1.683 | 0.02877 | -0.0043 | 58.4984
17.5 | 1.7003 | 0.03149 | -0.003 | 53.9949
18 | 1.7177 | 0.03436 | -0.0021 | 49.9913
18.5 | 1.7312 | 0.03772 | -0.0013 | 45.8961
19 | 1.7435 | 0.04134 | -0.0007 | 42.1746
19.5 | 1.7521 | 0.04546 | -0.0004 | 38.5416
20 | 1.7566 | 0.05024 | -0.0006 | 34.9642

## 99. Re 8M Mach 0.10 (1)
BIGFOIL.COM POLAR EXPORT
GA 37-214
GA 37-214 |  |  |  | Cl Max: | 1.403 | at alpha= | 13.5 | deg
JavaFoil+Calcfoil stall+Eppler ext transition |  |  |  | L/D Max: | 113.697 | at alpha= | 8 | deg
Re: | 8000000 |  |  | Cd Min: | 0.00453 | at alpha= | -1 | deg
Mach: | 0.1 |  |  | Cl=0 at alpha= | -1.6639 | deg
|  |  |  | @ Cl=0.1, Cd= | 0.0045549
|  |  |  | @ Cl=0.4, Cd= | 0.0046554
|  |  |  | @ Cl=0.6, Cd= | 0.005548
alpha (deg) | Cl | Cd | Cm | Cl/Cd
-17 | -0.604 | 0.12082 | -0.004 | -4.996
-16.5 | -0.622 | 0.11529 | -0.004 | -5.393
-16 | -0.643 | 0.103 | -0.005 | -6.247
-15.5 | -0.662 | 0.0953 | -0.006 | -6.945
-15 | -0.676 | 0.09134 | -0.006 | -7.397
-14.5 | -0.687 | 0.08841 | -0.007 | -7.77
-14 | -0.706 | 0.07721 | -0.008 | -9.138
-13.5 | -0.76 | 0.04317 | -0.01 | -17.614
-13 | -0.811 | 0.02263 | -0.012 | -35.859
-12.5 | -0.825 | 0.0185 | -0.013 | -44.574
-12 | -0.845 | 0.01344 | -0.014 | -62.885
-11.5 | -0.845 | 0.01253 | -0.015 | -67.441
-11 | -0.838 | 0.01155 | -0.016 | -72.561
-10.5 | -0.828 | 0.0109 | -0.017 | -75.938
-10 | -0.81 | 0.01004 | -0.017 | -80.744
-9.5 | -0.786 | 0.00991 | -0.018 | -79.339
-9 | -0.758 | 0.00904 | -0.019 | -83.815
-8.5 | -0.725 | 0.0091 | -0.02 | -79.644
-8 | -0.687 | 0.00832 | -0.021 | -82.643
-7.5 | -0.646 | 0.00839 | -0.021 | -76.999
-7 | -0.602 | 0.00812 | -0.022 | -74.105
-6.5 | -0.554 | 0.00781 | -0.023 | -70.914
-6 | -0.503 | 0.00762 | -0.024 | -66.016
-5.5 | -0.45 | 0.00738 | -0.025 | -61.005
-5 | -0.395 | 0.00715 | -0.025 | -55.268
-4.5 | -0.339 | 0.00701 | -0.026 | -48.293
-4 | -0.281 | 0.0068 | -0.027 | -41.234
-3.5 | -0.222 | 0.00664 | -0.028 | -33.379
-3 | -0.162 | 0.00643 | -0.029 | -25.204
-2.5 | -0.102 | 0.00631 | -0.03 | -16.14
-2 | -0.041 | 0.00493 | -0.03 | -8.371
-1.5 | 0.02 | 0.00456 | -0.031 | 4.287
-1 | 0.081 | 0.00453 | -0.032 | 17.799
-0.5 | 0.142 | 0.00461 | -0.033 | 30.724
0 | 0.204 | 0.00455 | -0.034 | 44.925
0.5 | 0.266 | 0.00458 | -0.035 | 58.039
1 | 0.327 | 0.00461 | -0.035 | 71.001
1.5 | 0.389 | 0.00465 | -0.036 | 83.694
2 | 0.45 | 0.00468 | -0.037 | 96.23
2.5 | 0.511 | 0.00477 | -0.038 | 107.087
3 | 0.572 | 0.00538 | -0.039 | 106.27
3.5 | 0.632 | 0.00574 | -0.04 | 110.123
4 | 0.693 | 0.0065 | -0.041 | 106.573
4.5 | 0.753 | 0.00762 | -0.041 | 98.797
5 | 0.812 | 0.00792 | -0.042 | 102.487
5.5 | 0.87 | 0.00829 | -0.043 | 104.989
6 | 0.928 | 0.00868 | -0.044 | 106.9
6.5 | 0.984 | 0.00918 | -0.045 | 107.184
7 | 1.038 | 0.00951 | -0.046 | 109.168
7.5 | 1.091 | 0.01005 | -0.046 | 108.56
8 | 1.141 | 0.01003 | -0.047 | 113.697
8.5 | 1.188 | 0.01067 | -0.048 | 111.319
9 | 1.232 | 0.01122 | -0.049 | 109.805
9.5 | 1.274 | 0.0119 | -0.05 | 106.998
10 | 1.311 | 0.01247 | -0.051 | 105.182
10.5 | 1.345 | 0.01326 | -0.051 | 101.412
11 | 1.346 | 0.0142 | -0.051 | 94.792
11.5 | 1.367 | 0.01535 | -0.052 | 89.015
12 | 1.383 | 0.01624 | -0.052 | 85.133
12.5 | 1.394 | 0.01751 | -0.053 | 79.618
13 | 1.401 | 0.01891 | -0.053 | 74.05
13.5 | 1.403 | 0.02015 | -0.054 | 69.608
14 | 1.395 | 0.022 | -0.054 | 63.416
14.5 | 1.377 | 0.02373 | -0.055 | 58.019
15 | 1.352 | 0.02611 | -0.055 | 51.775
15.5 | 1.323 | 0.02845 | -0.055 | 46.495
16 | 1.288 | 0.03162 | -0.056 | 40.743
16.5 | 1.25 | 0.03497 | -0.056 | 35.759
17 | 1.209 | 0.03899 | -0.056 | 30.998
17.5 | 1.163 | 0.04462 | -0.056 | 26.055
18 | 1.113 | 0.0515 | -0.056 | 21.619
18.5 | 1.063 | 0.05927 | -0.056 | 17.944

## 100. Re 8M Mach 0.10 (2)
BIGFOIL.COM POLAR EXPORT
GA 37-214
GA 37-214 |  |  |  | Cl Max: | 1.7448 | at alpha= | 20 | deg
XFOIL ncrit=9 |  |  |  | L/D Max: | 121.899 | at alpha= | 8.5 | deg
Re: | 8000000 |  |  | Cd Min: | 0.05412 | at alpha= | 20 | deg
Mach: | 0.1 |  |  | Cl=0 at alpha= | -1.6733 | deg
|  |  |  | @ Cl=0.1, Cd= | 0.0044184
|  |  |  | @ Cl=0.4, Cd= | 0.0041621
|  |  |  | @ Cl=0.6, Cd= | 0.0055769
alpha (deg) | Cl | Cd | Cm | Cl/Cd
-20 | -1.5136 | 0.04988 | -0.056 | -30.3448
-19.5 | -1.5202 | 0.04339 | -0.0583 | -35.0357
-19 | -1.5189 | 0.03816 | -0.0597 | -39.8035
-18.5 | -1.5061 | 0.03431 | -0.0603 | -43.8968
-18 | -1.5008 | 0.03008 | -0.0604 | -49.8936
-17.5 | -1.4853 | 0.02711 | -0.0596 | -54.7879
-17 | -1.4734 | 0.02418 | -0.0579 | -60.9347
-16.5 | -1.454 | 0.02209 | -0.0558 | -65.8216
-15.5 | -1.4093 | 0.01912 | -0.05 | -73.7082
-15 | -1.3935 | 0.01802 | -0.0447 | -77.3307
-14.5 | -1.3681 | 0.01704 | -0.0403 | -80.2876
-14 | -1.3388 | 0.01547 | -0.0369 | -86.5417
-13.5 | -1.2984 | 0.01444 | -0.0349 | -89.9169
-13 | -1.2536 | 0.0136 | -0.0334 | -92.1765
-12.5 | -1.2065 | 0.01284 | -0.0322 | -93.9642
-12 | -1.1573 | 0.01218 | -0.0313 | -95.0164
-11.5 | -1.1068 | 0.01157 | -0.0306 | -95.6612
-11 | -1.0552 | 0.011 | -0.03 | -95.9273
-10.5 | -1.0027 | 0.01049 | -0.0296 | -95.5863
-10 | -0.9493 | 0.01 | -0.0292 | -94.93
-9.5 | -0.8951 | 0.00957 | -0.029 | -93.5319
-9 | -0.8403 | 0.00916 | -0.0289 | -91.7358
-8.5 | -0.7848 | 0.00881 | -0.0289 | -89.0806
-8 | -0.7289 | 0.00848 | -0.029 | -85.9552
-7.5 | -0.6734 | 0.00804 | -0.0289 | -83.7562
-7 | -0.617 | 0.00772 | -0.0291 | -79.9223
-6.5 | -0.5601 | 0.00743 | -0.0293 | -75.3836
-6 | -0.5028 | 0.0072 | -0.0296 | -69.8333
-5.5 | -0.4451 | 0.00697 | -0.03 | -63.8594
-5 | -0.3876 | 0.00672 | -0.0303 | -57.6786
-4.5 | -0.3295 | 0.00652 | -0.0308 | -50.5368
-4 | -0.2714 | 0.00632 | -0.0312 | -42.943
-3.5 | -0.2131 | 0.00614 | -0.0317 | -34.7068
-3 | -0.1547 | 0.00598 | -0.0322 | -25.8696
-2.5 | -0.0961 | 0.00584 | -0.0328 | -16.4555
-2 | -0.0375 | 0.00566 | -0.0334 | -6.6254
-1.5 | 0.0199 | 0.00523 | -0.0338 | 3.805
-0.5 | 0.1334 | 0.00408 | -0.0349 | 32.6961
0 | 0.1923 | 0.00399 | -0.0356 | 48.1955
0.5 | 0.2511 | 0.00399 | -0.0363 | 62.9323
1 | 0.3096 | 0.00408 | -0.0369 | 75.8824
1.5 | 0.3685 | 0.00413 | -0.0375 | 89.2252
2 | 0.4274 | 0.00419 | -0.0382 | 102.0048
2.5 | 0.4858 | 0.00429 | -0.0388 | 113.2401
3 | 0.5412 | 0.00478 | -0.0391 | 113.2218
3.5 | 0.5944 | 0.00553 | -0.0391 | 107.4864
4.5 | 0.7043 | 0.00645 | -0.0395 | 109.1938
5 | 0.7598 | 0.0068 | -0.0397 | 111.7353
5.5 | 0.8152 | 0.0071 | -0.0399 | 114.8169
6 | 0.87 | 0.00744 | -0.04 | 116.9355
6.5 | 0.9237 | 0.00785 | -0.0399 | 117.6688
7 | 0.9774 | 0.00823 | -0.0399 | 118.7606
7.5 | 1.0307 | 0.00859 | -0.0397 | 119.9884
8 | 1.0834 | 0.00898 | -0.0395 | 120.6459
8.5 | 1.1361 | 0.00932 | -0.0393 | 121.8991
9 | 1.1869 | 0.00976 | -0.0387 | 121.6086
9.5 | 1.237 | 0.01018 | -0.0381 | 121.5128
10 | 1.2849 | 0.01066 | -0.0371 | 120.5347
10.5 | 1.3302 | 0.01118 | -0.0357 | 118.9803
11 | 1.371 | 0.01164 | -0.0333 | 117.7835
12 | 1.4481 | 0.01297 | -0.0285 | 111.65
12.5 | 1.4721 | 0.01377 | -0.0238 | 106.9063
13 | 1.4995 | 0.01475 | -0.0202 | 101.661
13.5 | 1.5265 | 0.01595 | -0.0171 | 95.7053
14 | 1.5507 | 0.01747 | -0.014 | 88.7636
14.5 | 1.5766 | 0.01905 | -0.0116 | 82.7612
15 | 1.6025 | 0.02075 | -0.0094 | 77.2289
15.5 | 1.6269 | 0.02266 | -0.0074 | 71.7961
16 | 1.647 | 0.02499 | -0.0054 | 65.9064
16.5 | 1.6668 | 0.02745 | -0.0037 | 60.7213
17 | 1.682 | 0.03036 | -0.0021 | 55.4018
17.5 | 1.7 | 0.03322 | -0.0009 | 51.174
18 | 1.7156 | 0.03639 | 0 | 47.1448
18.5 | 1.7266 | 0.0402 | 0.0008 | 42.9502
19 | 1.7367 | 0.04421 | 0.0012 | 39.283
19.5 | 1.7411 | 0.04902 | 0.0013 | 35.5182
20 | 1.7448 | 0.05412 | 0.001 | 32.2395

## 101. Re 8M Mach 0.25 (1)
BIGFOIL.COM POLAR EXPORT
GA 37-214
GA 37-214 |  |  |  | Cl Max: | 1.338 | at alpha= | 11.5 | deg
JavaFoil+Calcfoil stall+Eppler ext transition |  |  |  | L/D Max: | 110.937 | at alpha= | 7.5 | deg
Re: | 8000000 |  |  | Cd Min: | 0.00455 | at alpha= | -1.5 | deg
Mach: | 0.25 |  |  | Cl=0 at alpha= | -1.6613 | deg
|  |  |  | @ Cl=0.1, Cd= | 0.0046146
|  |  |  | @ Cl=0.4, Cd= | 0.0047
|  |  |  | @ Cl=0.6, Cd= | 0.0055267
alpha (deg) | Cl | Cd | Cm | Cl/Cd
-15 | -0.379 | 0.10284 | -0.006 | -3.688
-14.5 | -0.427 | 0.09743 | -0.006 | -4.38
-14 | -0.47 | 0.09238 | -0.006 | -5.085
-13.5 | -0.508 | 0.08726 | -0.007 | -5.825
-13 | -0.543 | 0.08213 | -0.007 | -6.606
-12.5 | -0.571 | 0.07786 | -0.008 | -7.339
-12 | -0.61 | 0.06062 | -0.01 | -10.07
-11.5 | -0.718 | 0.01704 | -0.015 | -42.144
-11 | -0.745 | 0.01341 | -0.016 | -55.532
-10.5 | -0.757 | 0.01234 | -0.017 | -61.373
-10 | -0.76 | 0.01141 | -0.018 | -66.568
-9.5 | -0.754 | 0.01061 | -0.019 | -71.111
-9 | -0.739 | 0.00954 | -0.02 | -77.448
-8.5 | -0.715 | 0.00948 | -0.02 | -75.404
-8 | -0.685 | 0.00865 | -0.021 | -79.187
-7.5 | -0.649 | 0.00872 | -0.022 | -74.44
-7 | -0.608 | 0.00838 | -0.023 | -72.545
-6.5 | -0.562 | 0.00805 | -0.024 | -69.845
-6 | -0.513 | 0.00773 | -0.024 | -66.346
-5.5 | -0.46 | 0.00758 | -0.025 | -60.669
-5 | -0.405 | 0.00734 | -0.026 | -55.125
-4.5 | -0.347 | 0.00707 | -0.027 | -49.054
-4 | -0.288 | 0.00694 | -0.028 | -41.425
-3.5 | -0.227 | 0.0067 | -0.029 | -33.945
-3 | -0.166 | 0.00654 | -0.03 | -25.422
-2.5 | -0.105 | 0.00641 | -0.03 | -16.307
-2 | -0.042 | 0.00494 | -0.031 | -8.593
-1.5 | 0.02 | 0.00455 | -0.032 | 4.413
-1 | 0.083 | 0.00462 | -0.033 | 17.929
-0.5 | 0.146 | 0.0046 | -0.034 | 31.608
0 | 0.21 | 0.00464 | -0.035 | 45.22
0.5 | 0.273 | 0.00463 | -0.036 | 58.996
1 | 0.336 | 0.00471 | -0.036 | 71.47
1.5 | 0.4 | 0.0047 | -0.037 | 85.016
2 | 0.463 | 0.00476 | -0.038 | 97.194
2.5 | 0.525 | 0.00517 | -0.039 | 101.522
3 | 0.587 | 0.00544 | -0.04 | 107.876
3.5 | 0.65 | 0.00586 | -0.041 | 110.924
4 | 0.712 | 0.00668 | -0.042 | 106.576
4.5 | 0.773 | 0.00781 | -0.043 | 98.954
5 | 0.834 | 0.00819 | -0.043 | 101.798
5.5 | 0.893 | 0.00859 | -0.044 | 104.041
6 | 0.952 | 0.009 | -0.045 | 105.67
6.5 | 1.008 | 0.00949 | -0.046 | 106.27
7 | 1.063 | 0.00991 | -0.047 | 107.229
7.5 | 1.116 | 0.01006 | -0.048 | 110.937
8 | 1.164 | 0.01098 | -0.049 | 106.063
8.5 | 1.21 | 0.01123 | -0.049 | 107.77
9 | 1.251 | 0.01199 | -0.05 | 104.336
9.5 | 1.288 | 0.01262 | -0.051 | 102.021
10 | 1.293 | 0.01377 | -0.051 | 93.941
10.5 | 1.314 | 0.01491 | -0.051 | 88.174
11 | 1.33 | 0.01559 | -0.052 | 85.28
11.5 | 1.338 | 0.01701 | -0.053 | 78.634
12 | 1.338 | 0.01829 | -0.053 | 73.14
12.5 | 1.331 | 0.02007 | -0.054 | 66.326
13 | 1.317 | 0.02193 | -0.054 | 60.03
13.5 | 1.293 | 0.02421 | -0.055 | 53.409
14 | 1.255 | 0.02709 | -0.055 | 46.327
14.5 | 1.198 | 0.03057 | -0.055 | 39.192
15 | 1.13 | 0.03526 | -0.055 | 32.059
15.5 | 1.055 | 0.04078 | -0.055 | 25.869
16 | 0.96 | 0.05408 | -0.054 | 17.758
16.5 | 0.833 | 0.09068 | -0.047 | 9.189

## 102. Re 8M Mach 0.25 (2)
BIGFOIL.COM POLAR EXPORT
GA 37-214
GA 37-214 |  |  |  | Cl Max: | 1.6916 | at alpha= | 19 | deg
XFOIL ncrit=9 |  |  |  | L/D Max: | 120 | at alpha= | 8 | deg
Re: | 8000000 |  |  | Cd Min: | 0.19639 | at alpha= | -18 | deg
Mach: | 0.25 |  |  | Cl=0 at alpha= | -1.6754 | deg
|  |  |  | @ Cl=0.1, Cd= | 0.0044784
|  |  |  | @ Cl=0.4, Cd= | 0.0041783
|  |  |  | @ Cl=0.6, Cd= | 0.0054414
alpha (deg) | Cl | Cd | Cm | Cl/Cd
-18 | -0.6517 | 0.19639 | 0.026 | -3.3184
-17.5 | -0.635 | 0.18951 | 0.0217 | -3.3507
-17 | -1.041 | 0.08854 | -0.0367 | -11.7574
-16.5 | -1.1071 | 0.06985 | -0.0482 | -15.8497
-16 | -1.164 | 0.0547 | -0.0579 | -21.2797
-14.5 | -1.2306 | 0.02888 | -0.0698 | -42.6108
-14 | -1.2158 | 0.0262 | -0.0672 | -46.4046
-13.5 | -1.2306 | 0.02214 | -0.0618 | -55.5827
-13 | -1.2308 | 0.01978 | -0.0546 | -62.2245
-12.5 | -1.224 | 0.01697 | -0.0477 | -72.1273
-12 | -1.1889 | 0.01512 | -0.0439 | -78.631
-11.5 | -1.1426 | 0.01391 | -0.0413 | -82.1423
-11 | -1.0923 | 0.01291 | -0.0392 | -84.6088
-10.5 | -1.0399 | 0.01202 | -0.0374 | -86.5141
-10 | -0.9859 | 0.01122 | -0.036 | -87.8699
-9.5 | -0.9303 | 0.01055 | -0.0348 | -88.1801
-9 | -0.8738 | 0.00991 | -0.0338 | -88.1736
-8.5 | -0.8164 | 0.00936 | -0.0331 | -87.2222
-8 | -0.7581 | 0.00891 | -0.0325 | -85.0842
-7.5 | -0.6991 | 0.00851 | -0.0322 | -82.1504
-7 | -0.6409 | 0.00802 | -0.0318 | -79.9127
-6.5 | -0.5815 | 0.00765 | -0.0317 | -76.0131
-6 | -0.5217 | 0.00737 | -0.0317 | -70.787
-5.5 | -0.4615 | 0.0071 | -0.0318 | -65
-5 | -0.4014 | 0.00686 | -0.032 | -58.5131
-4.5 | -0.3412 | 0.0066 | -0.0322 | -51.697
-4 | -0.2807 | 0.00641 | -0.0326 | -43.791
-3.5 | -0.2202 | 0.00621 | -0.033 | -35.4589
-3 | -0.1596 | 0.00604 | -0.0334 | -26.4238
-2.5 | -0.099 | 0.00589 | -0.0339 | -16.8081
-2 | -0.0383 | 0.00572 | -0.0345 | -6.6958
-1 | 0.0797 | 0.00468 | -0.0355 | 17.0299
-0.5 | 0.1381 | 0.0041 | -0.036 | 33.6829
0 | 0.1991 | 0.00401 | -0.0367 | 49.6509
0.5 | 0.26 | 0.004 | -0.0374 | 65
1 | 0.3205 | 0.00409 | -0.038 | 78.3619
1.5 | 0.3814 | 0.00416 | -0.0387 | 91.6827
2 | 0.4423 | 0.00422 | -0.0394 | 104.8104
2.5 | 0.5029 | 0.00431 | -0.04 | 116.6821
3 | 0.5601 | 0.00484 | -0.0402 | 115.7231
3.5 | 0.6145 | 0.00566 | -0.0401 | 108.5689
4 | 0.6708 | 0.0062 | -0.0401 | 108.1935
4.5 | 0.7279 | 0.0066 | -0.0402 | 110.2879
5 | 0.7854 | 0.00694 | -0.0402 | 113.17
5.5 | 0.8425 | 0.00731 | -0.0402 | 115.2531
6 | 0.8992 | 0.00766 | -0.0401 | 117.389
6.5 | 0.9544 | 0.00812 | -0.0397 | 117.5369
7 | 1.0096 | 0.00856 | -0.0392 | 117.9439
7.5 | 1.0647 | 0.00895 | -0.0387 | 118.9609
8 | 1.1196 | 0.00933 | -0.0381 | 120
8.5 | 1.1725 | 0.0098 | -0.0371 | 119.6429
9 | 1.2249 | 0.01026 | -0.036 | 119.386
9.5 | 1.2743 | 0.0108 | -0.0343 | 117.9907
10 | 1.3206 | 0.01139 | -0.0322 | 115.9438
10.5 | 1.3629 | 0.01197 | -0.0292 | 113.8596
11 | 1.3953 | 0.01258 | -0.0247 | 110.9141
11.5 | 1.4191 | 0.0136 | -0.0192 | 104.3456
12 | 1.4498 | 0.01471 | -0.0154 | 98.5588
12.5 | 1.4798 | 0.01604 | -0.012 | 92.2569
13 | 1.5058 | 0.01779 | -0.0086 | 84.6431
13.5 | 1.5326 | 0.01968 | -0.0056 | 77.876
14 | 1.5615 | 0.0216 | -0.0031 | 72.2917
14.5 | 1.5866 | 0.02388 | -0.0007 | 66.4405
15 | 1.6081 | 0.02653 | 0.0017 | 60.6144
15.5 | 1.6261 | 0.0296 | 0.0038 | 54.9358
16 | 1.6452 | 0.03272 | 0.0056 | 50.2812
16.5 | 1.6623 | 0.03623 | 0.0071 | 45.8819
17 | 1.6741 | 0.04033 | 0.0083 | 41.51
17.5 | 1.6815 | 0.04508 | 0.0091 | 37.3004
18 | 1.6869 | 0.05026 | 0.0095 | 33.5635
18.5 | 1.6893 | 0.05603 | 0.0093 | 30.1499
19 | 1.6916 | 0.06215 | 0.0085 | 27.218
19.5 | 1.685 | 0.06957 | 0.0068 | 24.2202
20 | 1.6759 | 0.07778 | 0.0041 | 21.5467

## 103. Re 8M Mach 0.50 (1)
BIGFOIL.COM POLAR EXPORT
GA 37-214
GA 37-214 |  |  |  | Cl Max: | 1.223 | at alpha= | 20 | deg
JavaFoil+Calcfoil stall+Eppler ext transition |  |  |  | L/D Max: | 111.298 | at alpha= | 3 | deg
Re: | 8000000 |  |  | Cd Min: | 0.00476 | at alpha= | 0 | deg
Mach: | 0.5 |  |  | Cl=0 at alpha= | -1.6594 | deg
|  |  |  | @ Cl=0.1, Cd= | 0.004779
|  |  |  | @ Cl=0.4, Cd= | 0.0048804
|  |  |  | @ Cl=0.6, Cd= | 0.005602
alpha (deg) | Cl | Cd | Cm | Cl/Cd
-20 | -1.018 | 0.15279 | -0.003 | -6.664
-19.5 | -0.988 | 0.1486 | -0.003 | -6.652
-19 | -0.962 | 0.143 | -0.003 | -6.725
-18.5 | -0.938 | 0.148 | -0.004 | -6.341
-18 | -0.914 | 0.13559 | -0.004 | -6.74
-17.5 | -0.887 | 0.12762 | -0.005 | -6.952
-17 | -0.859 | 0.12231 | -0.005 | -7.025
-16.5 | -0.829 | 0.11992 | -0.006 | -6.911
-16 | -0.8 | 0.11568 | -0.006 | -6.916
-15.5 | -0.77 | 0.11426 | -0.006 | -6.742
-15 | -0.743 | 0.11047 | -0.006 | -6.722
-14.5 | -0.715 | 0.10653 | -0.007 | -6.715
-14 | -0.688 | 0.09904 | -0.007 | -6.948
-13.5 | -0.661 | 0.09621 | -0.008 | -6.868
-13 | -0.634 | 0.09291 | -0.008 | -6.821
-12.5 | -0.606 | 0.0887 | -0.009 | -6.832
-12 | -0.579 | 0.08037 | -0.009 | -7.199
-11.5 | -0.552 | 0.07438 | -0.01 | -7.416
-11 | -0.525 | 0.06772 | -0.011 | -7.756
-10.5 | -0.511 | 0.05295 | -0.014 | -9.653
-10 | -0.549 | 0.0166 | -0.019 | -33.066
-9.5 | -0.438 | 0.06545 | -0.01 | -6.694
-9 | -0.412 | 0.05547 | -0.012 | -7.433
-8.5 | -0.463 | 0.01175 | -0.022 | -39.426
-8 | -0.435 | 0.01081 | -0.024 | -40.221
-7.5 | -0.4 | 0.01073 | -0.024 | -37.237
-7 | -0.368 | 0.0099 | -0.026 | -37.227
-6.5 | -0.499 | 0.00961 | -0.026 | -51.932
-6 | -0.516 | 0.00893 | -0.027 | -57.733
-5.5 | -0.485 | 0.00846 | -0.028 | -57.332
-5 | -0.438 | 0.00815 | -0.029 | -53.68
-4.5 | -0.38 | 0.0078 | -0.03 | -48.742
-4 | -0.318 | 0.00754 | -0.031 | -42.11
-3.5 | -0.252 | 0.00729 | -0.032 | -34.614
-3 | -0.185 | 0.007 | -0.033 | -26.428
-2.5 | -0.117 | 0.00677 | -0.034 | -17.212
-2 | -0.047 | 0.00653 | -0.035 | -7.246
-1.5 | 0.022 | 0.00502 | -0.036 | 4.465
-1 | 0.093 | 0.00478 | -0.037 | 19.367
-0.5 | 0.163 | 0.00477 | -0.038 | 34.094
0 | 0.235 | 0.00476 | -0.039 | 49.313
0.5 | 0.305 | 0.0048 | -0.04 | 63.595
1 | 0.376 | 0.00485 | -0.041 | 77.562
1.5 | 0.447 | 0.00494 | -0.042 | 90.494
2 | 0.517 | 0.00496 | -0.043 | 104.342
2.5 | 0.586 | 0.00553 | -0.044 | 105.885
3 | 0.656 | 0.00589 | -0.045 | 111.298
3.5 | 0.725 | 0.00676 | -0.046 | 107.291
4 | 0.794 | 0.00841 | -0.047 | 94.389
4.5 | 0.861 | 0.00889 | -0.048 | 96.871
5 | 0.927 | 0.0094 | -0.049 | 98.616
5.5 | 0.991 | 0.00999 | -0.049 | 99.24
6 | 1.052 | 0.01099 | -0.05 | 95.694
6.5 | 1.107 | 0.01116 | -0.051 | 99.205
7 | 1.138 | 0.01258 | -0.051 | 90.474
7.5 | 1.171 | 0.0135 | -0.052 | 86.702
8 | 1.185 | 0.01495 | -0.053 | 79.309
8.5 | 1.17 | 0.01628 | -0.053 | 71.862
9 | 1.077 | 0.01827 | -0.054 | 58.937
9.5 | 0.747 | 0.02012 | -0.055 | 37.126
10 | 0.776 | 0.02196 | -0.055 | 35.352
10.5 | 0.694 | 0.06795 | -0.037 | 10.22
11 | 0.716 | 0.07364 | -0.034 | 9.725
11.5 | 0.743 | 0.0803 | -0.034 | 9.254
12 | 0.78 | 0.08046 | -0.039 | 9.688
12.5 | 0.806 | 0.08827 | -0.039 | 9.133
13 | 0.826 | 0.09489 | -0.036 | 8.707
13.5 | 0.856 | 0.09845 | -0.038 | 8.699
14 | 0.888 | 0.10178 | -0.04 | 8.723
14.5 | 0.92 | 0.10442 | -0.042 | 8.806
15 | 0.954 | 0.10575 | -0.045 | 9.019
15.5 | 0.98 | 0.11351 | -0.045 | 8.637
16 | 1 | 0.12926 | -0.043 | 7.737
16.5 | 1.024 | 0.12242 | -0.042 | 8.364
17 | 1.055 | 0.12559 | -0.044 | 8.401
17.5 | 1.093 | 0.12404 | -0.048 | 8.814
18 | 1.134 | 0.12051 | -0.052 | 9.409
18.5 | 1.169 | 0.12165 | -0.054 | 9.606
19 | 1.19 | 0.13257 | -0.053 | 8.98
19.5 | 1.197 | 0.16151 | -0.049 | 7.412
20 | 1.223 | 0.15734 | -0.049 | 7.774

## 104. Re 8M Mach 0.50 (2)
BIGFOIL.COM POLAR EXPORT
GA 37-214
GA 37-214 |  |  |  | Cl Max: | 1.4087 | at alpha= | 11 | deg
XFOIL ncrit=9 |  |  |  | L/D Max: | 129.376 | at alpha= | 2.5 | deg
Re: | 8000000 |  |  | Cd Min: | 0.25857 | at alpha= | -20 | deg
Mach: | 0.5 |  |  | Cl=0 at alpha= | -1.701 | deg
|  |  |  | @ Cl=0.1, Cd= | 0.0048698
|  |  |  | @ Cl=0.4, Cd= | 0.0042367
|  |  |  | @ Cl=0.6, Cd= | 0.004689
alpha (deg) | Cl | Cd | Cm | Cl/Cd
-20 | -0.7549 | 0.25857 | 0.0591 | -2.9195
-19.5 | -0.7339 | 0.24967 | 0.0537 | -2.9395
-19 | -0.7114 | 0.24195 | 0.0485 | -2.9403
-17.5 | -0.6457 | 0.21726 | 0.033 | -2.972
-17 | -0.6284 | 0.20835 | 0.0286 | -3.0161
-16.5 | -0.6096 | 0.19958 | 0.0236 | -3.0544
-16 | -0.5887 | 0.19152 | 0.0188 | -3.0738
-15.5 | -0.5723 | 0.18205 | 0.0134 | -3.1436
-15 | -0.5521 | 0.17407 | 0.0087 | -3.1717
-14.5 | -0.5355 | 0.16502 | 0.0035 | -3.2451
-14 | -0.5178 | 0.15638 | -0.0014 | -3.3112
-13.5 | -0.5063 | 0.14635 | -0.0069 | -3.4595
-13 | -0.4939 | 0.13695 | -0.0122 | -3.6064
-12.5 | -0.4858 | 0.12681 | -0.0179 | -3.8309
-12 | -0.4879 | 0.11496 | -0.0248 | -4.2441
-11.5 | -0.4872 | 0.10431 | -0.0312 | -4.6707
-11 | -0.4898 | 0.09362 | -0.0377 | -5.2318
-10.5 | -0.4994 | 0.08207 | -0.0451 | -6.085
-10 | -0.5144 | 0.06872 | -0.0543 | -7.4854
-9.5 | -0.5356 | 0.05501 | -0.0651 | -9.7364
-9 | -0.5691 | 0.04455 | -0.0722 | -12.7744
-8.5 | -0.6042 | 0.03671 | -0.074 | -16.4587
-8 | -0.6398 | 0.03111 | -0.0694 | -20.5657
-7.5 | -0.667 | 0.02532 | -0.0615 | -26.3428
-7 | -0.6739 | 0.01756 | -0.0547 | -38.377
-6.5 | -0.6512 | 0.01159 | -0.0488 | -56.1864
-5.5 | -0.5341 | 0.00817 | -0.0421 | -65.3733
-5 | -0.4645 | 0.00757 | -0.0406 | -61.3606
-4.5 | -0.3937 | 0.00715 | -0.0397 | -55.0629
-4 | -0.3231 | 0.0068 | -0.0392 | -47.5147
-3.5 | -0.2523 | 0.00655 | -0.039 | -38.5191
-3 | -0.1818 | 0.00631 | -0.039 | -28.8114
-2.5 | -0.1117 | 0.00612 | -0.0392 | -18.2516
-2 | -0.0415 | 0.00593 | -0.0396 | -6.9983
-1.5 | 0.0279 | 0.00571 | -0.04 | 4.8862
-1 | 0.0939 | 0.00494 | -0.0404 | 19.0081
-0.5 | 0.1599 | 0.00418 | -0.0408 | 38.2536
0 | 0.2299 | 0.00412 | -0.0416 | 55.801
0.5 | 0.3003 | 0.00409 | -0.0424 | 73.423
1 | 0.3703 | 0.00419 | -0.0431 | 88.3771
1.5 | 0.4402 | 0.0043 | -0.0438 | 102.3721
2 | 0.5108 | 0.00436 | -0.0445 | 117.156
2.5 | 0.5809 | 0.00449 | -0.045 | 129.3764
3 | 0.6452 | 0.00516 | -0.0447 | 125.0388
3.5 | 0.7041 | 0.0062 | -0.0437 | 113.5645
4 | 0.766 | 0.00692 | -0.0428 | 110.6936
4.5 | 0.831 | 0.00738 | -0.042 | 112.6016
5 | 0.8965 | 0.0078 | -0.0411 | 114.9359
5.5 | 0.9599 | 0.00829 | -0.0396 | 115.7901
6 | 1.0186 | 0.00899 | -0.0372 | 113.3037
6.5 | 1.0786 | 0.00955 | -0.0347 | 112.9424
7 | 1.1353 | 0.01017 | -0.0313 | 111.6323
7.5 | 1.1864 | 0.0108 | -0.0269 | 109.8519
8 | 1.2155 | 0.01172 | -0.0191 | 103.7116
8.5 | 1.2498 | 0.01301 | -0.0131 | 96.0646
9 | 1.2868 | 0.01454 | -0.0077 | 88.5007
9.5 | 1.3202 | 0.01637 | -0.0021 | 80.6475
10 | 1.3976 | 0.01901 | -0.0047 | 73.5192
11 | 1.4087 | 0.02566 | 0.0105 | 54.8987
11.5 | 1.4019 | 0.03127 | 0.0151 | 44.8321
12 | 1.3806 | 0.03827 | 0.0185 | 36.0753
12.5 | 1.3486 | 0.04661 | 0.0202 | 28.9337
13 | 1.3152 | 0.05616 | 0.0196 | 23.4188
13.5 | 1.2779 | 0.06727 | 0.0163 | 18.9966
14 | 1.2435 | 0.07947 | 0.0109 | 15.6474
14.5 | 1.2117 | 0.09275 | 0.0034 | 13.0642
15 | 1.1836 | 0.10666 | -0.0054 | 11.0969
15.5 | 1.161 | 0.12065 | -0.0146 | 9.6229
16 | 1.1393 | 0.13477 | -0.024 | 8.4537

## 105. Re 10M Mach 0.00 (1)
BIGFOIL.COM POLAR EXPORT
GA 37-214
GA 37-214 |  |  |  | Cl Max: | 1.419 | at alpha= | 13.5 | deg
JavaFoil+Calcfoil stall+Eppler ext transition |  |  |  | L/D Max: | 118.345 | at alpha= | 7.5 | deg
Re: | 10000000 |  |  | Cd Min: | 0.00441 | at alpha= | 0 | deg
Mach: | 0 |  |  | Cl=0 at alpha= | -1.6583 | deg
|  |  |  | @ Cl=0.1, Cd= | 0.0045679
|  |  |  | @ Cl=0.4, Cd= | 0.0046038
|  |  |  | @ Cl=0.6, Cd= | 0.0059232
alpha (deg) | Cl | Cd | Cm | Cl/Cd
-17 | -0.651 | 0.11458 | -0.004 | -5.682
-16.5 | -0.667 | 0.10857 | -0.005 | -6.14
-16 | -0.694 | 0.0891 | -0.006 | -7.785
-15.5 | -0.722 | 0.07142 | -0.007 | -10.108
-15 | -0.739 | 0.06422 | -0.008 | -11.506
-14.5 | -0.748 | 0.06159 | -0.008 | -12.143
-14 | -0.802 | 0.03286 | -0.01 | -24.419
-13.5 | -0.836 | 0.02092 | -0.011 | -39.987
-13 | -0.854 | 0.0166 | -0.012 | -51.447
-12.5 | -0.859 | 0.01489 | -0.013 | -57.708
-12 | -0.866 | 0.01228 | -0.014 | -70.469
-11.5 | -0.86 | 0.01159 | -0.015 | -74.164
-11 | -0.85 | 0.01112 | -0.016 | -76.465
-10.5 | -0.837 | 0.01029 | -0.017 | -81.326
-10 | -0.816 | 0.00956 | -0.017 | -85.338
-9.5 | -0.79 | 0.0095 | -0.018 | -83.089
-9 | -0.759 | 0.00868 | -0.019 | -87.476
-8.5 | -0.725 | 0.00866 | -0.02 | -83.718
-8 | -0.687 | 0.00835 | -0.021 | -82.268
-7.5 | -0.645 | 0.00807 | -0.021 | -79.915
-7 | -0.6 | 0.0075 | -0.022 | -80.001
-6.5 | -0.552 | 0.00755 | -0.023 | -73.139
-6 | -0.501 | 0.0073 | -0.024 | -68.693
-5.5 | -0.449 | 0.00717 | -0.025 | -62.528
-5 | -0.394 | 0.00677 | -0.025 | -58.182
-4.5 | -0.337 | 0.00664 | -0.026 | -50.724
-4 | -0.279 | 0.0066 | -0.027 | -42.323
-3.5 | -0.221 | 0.00644 | -0.028 | -34.235
-3 | -0.161 | 0.00624 | -0.029 | -25.85
-2.5 | -0.101 | 0.00612 | -0.029 | -16.558
-2 | -0.041 | 0.00491 | -0.03 | -8.368
-1.5 | 0.019 | 0.00477 | -0.031 | 4.075
-1 | 0.08 | 0.00464 | -0.032 | 17.296
-0.5 | 0.141 | 0.00442 | -0.033 | 31.877
0 | 0.203 | 0.00441 | -0.034 | 46.039
0.5 | 0.264 | 0.00444 | -0.034 | 59.494
1 | 0.326 | 0.00448 | -0.035 | 72.751
1.5 | 0.387 | 0.00451 | -0.036 | 85.776
2 | 0.448 | 0.00495 | -0.037 | 90.522
2.5 | 0.508 | 0.00515 | -0.038 | 98.634
3 | 0.569 | 0.00567 | -0.039 | 100.35
3.5 | 0.629 | 0.00616 | -0.04 | 102.157
4 | 0.689 | 0.00714 | -0.04 | 96.508
4.5 | 0.749 | 0.00746 | -0.041 | 100.449
5 | 0.808 | 0.00774 | -0.042 | 104.419
5.5 | 0.866 | 0.00805 | -0.043 | 107.606
6 | 0.923 | 0.00836 | -0.044 | 110.376
6.5 | 0.979 | 0.00879 | -0.045 | 111.431
7 | 1.034 | 0.00921 | -0.045 | 112.252
7.5 | 1.086 | 0.00918 | -0.046 | 118.345
8 | 1.136 | 0.00997 | -0.047 | 113.968
8.5 | 1.184 | 0.01054 | -0.048 | 112.343
9 | 1.229 | 0.01081 | -0.049 | 113.677
9.5 | 1.27 | 0.01163 | -0.049 | 109.237
10 | 1.309 | 0.01191 | -0.05 | 109.869
10.5 | 1.344 | 0.01239 | -0.051 | 108.471
11 | 1.375 | 0.01297 | -0.052 | 105.957
11.5 | 1.373 | 0.01442 | -0.052 | 95.249
12 | 1.391 | 0.01517 | -0.052 | 91.678
12.5 | 1.405 | 0.01632 | -0.053 | 86.095
13 | 1.414 | 0.0174 | -0.053 | 81.231
13.5 | 1.419 | 0.01876 | -0.054 | 75.62
14 | 1.415 | 0.02029 | -0.054 | 69.724
14.5 | 1.4 | 0.02198 | -0.055 | 63.704
15 | 1.381 | 0.02391 | -0.055 | 57.768
15.5 | 1.358 | 0.02566 | -0.056 | 52.925
16 | 1.328 | 0.02848 | -0.056 | 46.636
16.5 | 1.296 | 0.03127 | -0.056 | 41.454
17 | 1.261 | 0.03421 | -0.057 | 36.869
17.5 | 1.221 | 0.03879 | -0.057 | 31.473
18 | 1.18 | 0.04328 | -0.057 | 27.267
18.5 | 1.136 | 0.0494 | -0.057 | 22.994

## 106. Re 10M Mach 0.00 (2)
BIGFOIL.COM POLAR EXPORT
GA 37-214
GA 37-214 |  |  |  | Cl Max: | 1.7814 | at alpha= | 20 | deg
XFOIL ncrit=9 |  |  |  | L/D Max: | 126.999 | at alpha= | 9 | deg
Re: | 10000000 |  |  | Cd Min: | 0.04745 | at alpha= | 20 | deg
Mach: | 0 |  |  | Cl=0 at alpha= | -1.6742 | deg
|  |  |  | @ Cl=0.1, Cd= | 0.0045023
|  |  |  | @ Cl=0.4, Cd= | 0.0041119
|  |  |  | @ Cl=0.6, Cd= | 0.0056912
alpha (deg) | Cl | Cd | Cm | Cl/Cd
-20 | -1.6259 | 0.03489 | -0.0576 | -46.6007
-19.5 | -1.6141 | 0.03125 | -0.0579 | -51.6512
-19 | -1.5994 | 0.02815 | -0.0576 | -56.8171
-18.5 | -1.5791 | 0.02577 | -0.0569 | -61.2767
-18 | -1.564 | 0.02324 | -0.0553 | -67.2978
-17.5 | -1.5433 | 0.02136 | -0.0533 | -72.2519
-16.5 | -1.4975 | 0.01829 | -0.0484 | -81.8753
-16 | -1.4824 | 0.0174 | -0.0432 | -85.1954
-15.5 | -1.46 | 0.01666 | -0.0384 | -87.6351
-15 | -1.423 | 0.01587 | -0.0362 | -89.666
-14.5 | -1.383 | 0.01508 | -0.0344 | -91.7109
-14 | -1.3404 | 0.01431 | -0.0329 | -93.6688
-13.5 | -1.2981 | 0.01337 | -0.0314 | -97.0905
-13 | -1.2524 | 0.01259 | -0.0302 | -99.4758
-12.5 | -1.2045 | 0.01191 | -0.0294 | -101.1335
-12 | -1.1549 | 0.0113 | -0.0288 | -102.2035
-11.5 | -1.1043 | 0.01074 | -0.0283 | -102.8212
-11 | -1.0525 | 0.01024 | -0.028 | -102.7832
-10.5 | -0.9999 | 0.00978 | -0.0277 | -102.2393
-10 | -0.9464 | 0.00936 | -0.0276 | -101.1111
-9.5 | -0.8922 | 0.00897 | -0.0276 | -99.4649
-9 | -0.8374 | 0.00862 | -0.0277 | -97.1462
-8.5 | -0.7821 | 0.00831 | -0.0278 | -94.1155
-8 | -0.7263 | 0.00802 | -0.028 | -90.5611
-7.5 | -0.6705 | 0.00772 | -0.0282 | -86.8523
-7 | -0.6143 | 0.00739 | -0.0284 | -83.1258
-6.5 | -0.5578 | 0.00712 | -0.0287 | -78.3427
-6 | -0.5008 | 0.00688 | -0.0291 | -72.7907
-5.5 | -0.4435 | 0.00668 | -0.0295 | -66.3922
-5 | -0.386 | 0.00646 | -0.0299 | -59.7523
-4.5 | -0.3284 | 0.00627 | -0.0304 | -52.3764
-4 | -0.2705 | 0.00609 | -0.0309 | -44.4171
-3.5 | -0.2124 | 0.00592 | -0.0314 | -35.8784
-3 | -0.1543 | 0.00578 | -0.032 | -26.6955
-2.5 | -0.0959 | 0.00562 | -0.0326 | -17.0641
-2 | -0.0376 | 0.00549 | -0.0331 | -6.8488
-1.5 | 0.0201 | 0.0052 | -0.0337 | 3.8654
-1 | 0.0771 | 0.00475 | -0.0342 | 16.2316
-0.5 | 0.1335 | 0.00414 | -0.0348 | 32.2464
0 | 0.1911 | 0.0039 | -0.0354 | 49
0.5 | 0.2494 | 0.00395 | -0.036 | 63.1392
1 | 0.3077 | 0.00402 | -0.0367 | 76.5423
1.5 | 0.3664 | 0.00406 | -0.0374 | 90.2463
2 | 0.4247 | 0.00415 | -0.038 | 102.3373
3 | 0.5359 | 0.00503 | -0.0387 | 106.5408
3.5 | 0.5899 | 0.00562 | -0.0389 | 104.9644
4 | 0.6452 | 0.00601 | -0.0392 | 107.3544
4.5 | 0.7008 | 0.00633 | -0.0395 | 110.7109
5 | 0.7566 | 0.0066 | -0.0398 | 114.6364
5.5 | 0.8119 | 0.00691 | -0.0401 | 117.4964
6 | 0.8665 | 0.00723 | -0.0402 | 119.8479
6.5 | 0.9205 | 0.00759 | -0.0403 | 121.278
7 | 0.974 | 0.00796 | -0.0403 | 122.3618
7.5 | 1.0276 | 0.00828 | -0.0403 | 124.1063
8 | 1.0808 | 0.0086 | -0.0403 | 125.6744
8.5 | 1.1332 | 0.00896 | -0.0402 | 126.4732
9 | 1.1849 | 0.00933 | -0.0399 | 126.9989
9.5 | 1.2349 | 0.00977 | -0.0394 | 126.3971
10 | 1.2844 | 0.01018 | -0.0389 | 126.169
10.5 | 1.331 | 0.01069 | -0.0379 | 124.5089
11 | 1.377 | 0.01113 | -0.0367 | 123.7197
11.5 | 1.4174 | 0.01165 | -0.0346 | 121.6652
12.5 | 1.4951 | 0.0128 | -0.0302 | 116.8047
13 | 1.5163 | 0.01362 | -0.0251 | 111.3289
13.5 | 1.5408 | 0.01464 | -0.0213 | 105.2459
14 | 1.5659 | 0.01587 | -0.018 | 98.6704
14.5 | 1.5937 | 0.01712 | -0.0155 | 93.09
15 | 1.6197 | 0.01859 | -0.0131 | 87.1275
15.5 | 1.6437 | 0.02032 | -0.0109 | 80.8907
16 | 1.664 | 0.02242 | -0.0087 | 74.2194
16.5 | 1.6856 | 0.02455 | -0.0069 | 68.6599
17 | 1.7056 | 0.02689 | -0.0054 | 63.4288
17.5 | 1.725 | 0.02936 | -0.004 | 58.7534
18 | 1.7408 | 0.03225 | -0.0028 | 53.9783
18.5 | 1.752 | 0.03571 | -0.0017 | 49.0619
19 | 1.765 | 0.03916 | -0.001 | 45.0715
19.5 | 1.7723 | 0.04329 | -0.0005 | 40.9402
20 | 1.7814 | 0.04745 | -0.0004 | 37.5427

## 107. Re 10M Mach 0.10 (1)
BIGFOIL.COM POLAR EXPORT
GA 37-214
GA 37-214 |  |  |  | Cl Max: | 1.406 | at alpha= | 13.5 | deg
JavaFoil+Calcfoil stall+Eppler ext transition |  |  |  | L/D Max: | 118.115 | at alpha= | 7.5 | deg
Re: | 10000000 |  |  | Cd Min: | 0.00442 | at alpha= | 0.5 | deg
Mach: | 0.1 |  |  | Cl=0 at alpha= | -1.6639 | deg
|  |  |  | @ Cl=0.1, Cd= | 0.0045877
|  |  |  | @ Cl=0.4, Cd= | 0.0045766
|  |  |  | @ Cl=0.6, Cd= | 0.0059173
alpha (deg) | Cl | Cd | Cm | Cl/Cd
-17 | -0.605 | 0.11748 | -0.004 | -5.152
-16.5 | -0.624 | 0.11112 | -0.005 | -5.615
-16 | -0.649 | 0.09648 | -0.006 | -6.723
-15.5 | -0.67 | 0.08672 | -0.006 | -7.724
-15 | -0.684 | 0.08303 | -0.007 | -8.24
-14.5 | -0.696 | 0.07999 | -0.007 | -8.697
-14 | -0.731 | 0.05794 | -0.009 | -12.618
-13.5 | -0.797 | 0.02612 | -0.011 | -30.501
-13 | -0.824 | 0.01879 | -0.012 | -43.862
-12.5 | -0.836 | 0.01596 | -0.013 | -52.389
-12 | -0.848 | 0.01269 | -0.014 | -66.832
-11.5 | -0.848 | 0.01161 | -0.015 | -72.994
-11 | -0.84 | 0.0113 | -0.016 | -74.369
-10.5 | -0.829 | 0.01043 | -0.017 | -79.522
-10 | -0.811 | 0.00967 | -0.017 | -83.798
-9.5 | -0.787 | 0.00961 | -0.018 | -81.845
-9 | -0.758 | 0.00877 | -0.019 | -86.445
-8.5 | -0.725 | 0.00876 | -0.02 | -82.741
-8 | -0.687 | 0.00843 | -0.021 | -81.549
-7.5 | -0.646 | 0.00815 | -0.021 | -79.262
-7 | -0.602 | 0.00757 | -0.022 | -79.489
-6.5 | -0.554 | 0.00758 | -0.023 | -73.067
-6 | -0.503 | 0.00736 | -0.024 | -68.346
-5.5 | -0.45 | 0.00722 | -0.025 | -62.376
-5 | -0.395 | 0.00696 | -0.025 | -56.785
-4.5 | -0.339 | 0.00675 | -0.026 | -50.179
-4 | -0.281 | 0.00664 | -0.027 | -42.224
-3.5 | -0.222 | 0.00638 | -0.028 | -34.717
-3 | -0.162 | 0.00623 | -0.029 | -25.987
-2.5 | -0.102 | 0.00615 | -0.03 | -16.552
-2 | -0.041 | 0.00493 | -0.03 | -8.37
-1.5 | 0.02 | 0.00475 | -0.031 | 4.112
-1 | 0.081 | 0.00465 | -0.032 | 17.311
-0.5 | 0.142 | 0.00445 | -0.033 | 31.828
0 | 0.204 | 0.00443 | -0.034 | 46.09
0.5 | 0.266 | 0.00442 | -0.035 | 60.114
1 | 0.327 | 0.00449 | -0.035 | 72.823
1.5 | 0.389 | 0.00449 | -0.036 | 86.671
2 | 0.45 | 0.00497 | -0.037 | 90.534
2.5 | 0.511 | 0.00522 | -0.038 | 97.727
3 | 0.572 | 0.00567 | -0.039 | 100.865
3.5 | 0.632 | 0.0062 | -0.04 | 101.931
4 | 0.693 | 0.00713 | -0.041 | 97.187
4.5 | 0.753 | 0.00744 | -0.041 | 101.211
5 | 0.812 | 0.00772 | -0.042 | 105.231
5.5 | 0.87 | 0.0081 | -0.043 | 107.518
6 | 0.928 | 0.00847 | -0.044 | 109.548
6.5 | 0.984 | 0.00885 | -0.045 | 111.174
7 | 1.038 | 0.00923 | -0.046 | 112.415
7.5 | 1.091 | 0.00924 | -0.046 | 118.115
8 | 1.141 | 0.01002 | -0.047 | 113.88
8.5 | 1.188 | 0.01063 | -0.048 | 111.775
9 | 1.232 | 0.01093 | -0.049 | 112.769
9.5 | 1.274 | 0.01174 | -0.05 | 108.481
10 | 1.311 | 0.01203 | -0.051 | 109.018
10.5 | 1.345 | 0.01254 | -0.051 | 107.221
11 | 1.375 | 0.01316 | -0.052 | 104.444
11.5 | 1.37 | 0.01466 | -0.052 | 93.487
12 | 1.386 | 0.01546 | -0.052 | 89.679
12.5 | 1.398 | 0.01667 | -0.053 | 83.848
13 | 1.404 | 0.01781 | -0.053 | 78.837
13.5 | 1.406 | 0.01925 | -0.054 | 73.052
14 | 1.399 | 0.02087 | -0.054 | 67.012
14.5 | 1.38 | 0.02267 | -0.055 | 60.863
15 | 1.356 | 0.02462 | -0.055 | 55.083
15.5 | 1.327 | 0.02695 | -0.056 | 49.232
16 | 1.293 | 0.02977 | -0.056 | 43.414
16.5 | 1.255 | 0.03283 | -0.056 | 38.222
17 | 1.212 | 0.03733 | -0.056 | 32.458
17.5 | 1.168 | 0.04161 | -0.056 | 28.063
18 | 1.119 | 0.04774 | -0.057 | 23.448
18.5 | 1.069 | 0.05543 | -0.056 | 19.283

## 108. Re 10M Mach 0.10 (2)
BIGFOIL.COM POLAR EXPORT
GA 37-214
GA 37-214 |  |  |  | Cl Max: | 1.7753 | at alpha= | 20 | deg
XFOIL ncrit=9 |  |  |  | L/D Max: | 126.706 | at alpha= | 9 | deg
Re: | 10000000 |  |  | Cd Min: | 0.05066 | at alpha= | 20 | deg
Mach: | 0.1 |  |  | Cl=0 at alpha= | -1.6727 | deg
|  |  |  | @ Cl=0.1, Cd= | 0.0045162
|  |  |  | @ Cl=0.4, Cd= | 0.004108
|  |  |  | @ Cl=0.6, Cd= | 0.0056868
alpha (deg) | Cl | Cd | Cm | Cl/Cd
-20 | -1.5963 | 0.04143 | -0.0583 | -38.5301
-19.5 | -1.5921 | 0.03621 | -0.0602 | -43.9685
-19 | -1.5825 | 0.03204 | -0.0609 | -49.3914
-18.5 | -1.5661 | 0.02886 | -0.0607 | -54.2654
-18 | -1.5541 | 0.02567 | -0.0597 | -60.5415
-17.5 | -1.5354 | 0.02331 | -0.0581 | -65.8687
-16 | -1.4751 | 0.01829 | -0.0493 | -80.6506
-15.5 | -1.4572 | 0.01733 | -0.044 | -84.0854
-15 | -1.4294 | 0.01649 | -0.0399 | -86.6828
-14.5 | -1.3911 | 0.01561 | -0.0376 | -89.116
-14 | -1.3455 | 0.01507 | -0.0362 | -89.2833
-13.5 | -1.3038 | 0.01408 | -0.0343 | -92.5994
-13 | -1.2606 | 0.01306 | -0.0326 | -96.5237
-12.5 | -1.2132 | 0.01228 | -0.0314 | -98.7948
-12 | -1.1637 | 0.0116 | -0.0305 | -100.319
-11.5 | -1.1129 | 0.01098 | -0.0298 | -101.357
-11 | -1.0608 | 0.01043 | -0.0293 | -101.7066
-10.5 | -1.0077 | 0.00994 | -0.0289 | -101.3783
-10 | -0.9538 | 0.00949 | -0.0286 | -100.5058
-9.5 | -0.8991 | 0.00908 | -0.0285 | -99.0198
-9 | -0.8439 | 0.00871 | -0.0284 | -96.8886
-8.5 | -0.788 | 0.00838 | -0.0285 | -94.0334
-8 | -0.7317 | 0.00807 | -0.0286 | -90.6691
-7.5 | -0.6751 | 0.0078 | -0.0288 | -86.5513
-7 | -0.6187 | 0.00744 | -0.0289 | -83.1586
-6 | -0.5042 | 0.0069 | -0.0294 | -73.0725
-5.5 | -0.4465 | 0.0067 | -0.0298 | -66.6418
-5 | -0.3885 | 0.00648 | -0.0302 | -59.9537
-4.5 | -0.3305 | 0.00628 | -0.0307 | -52.6274
-4 | -0.2722 | 0.0061 | -0.0311 | -44.623
-3.5 | -0.2137 | 0.00593 | -0.0317 | -36.0371
-3 | -0.1552 | 0.00579 | -0.0322 | -26.8048
-2.5 | -0.0965 | 0.00563 | -0.0328 | -17.1403
-2 | -0.0378 | 0.00549 | -0.0333 | -6.8852
-1 | 0.0777 | 0.00476 | -0.0344 | 16.3235
-0.5 | 0.1344 | 0.00414 | -0.035 | 32.4638
0 | 0.1924 | 0.0039 | -0.0356 | 49.3333
0.5 | 0.251 | 0.00395 | -0.0362 | 63.5443
1 | 0.3097 | 0.00402 | -0.0369 | 77.0398
1.5 | 0.3687 | 0.00406 | -0.0376 | 90.8128
2 | 0.4274 | 0.00415 | -0.0382 | 102.988
3.5 | 0.5935 | 0.00564 | -0.039 | 105.2305
4 | 0.6491 | 0.00604 | -0.0393 | 107.4669
4.5 | 0.7052 | 0.00635 | -0.0396 | 111.0551
5 | 0.7612 | 0.00664 | -0.0399 | 114.6386
5.5 | 0.8169 | 0.00693 | -0.0401 | 117.8788
6 | 0.8718 | 0.00728 | -0.0403 | 119.7527
6.5 | 0.9261 | 0.00764 | -0.0403 | 121.2173
7 | 0.98 | 0.00801 | -0.0403 | 122.3471
7.5 | 1.034 | 0.00834 | -0.0402 | 123.9808
8 | 1.0876 | 0.00866 | -0.0401 | 125.5889
8.5 | 1.1401 | 0.00904 | -0.0399 | 126.1173
9 | 1.1923 | 0.00941 | -0.0396 | 126.7056
9.5 | 1.2424 | 0.00987 | -0.0389 | 125.8764
10 | 1.292 | 0.0103 | -0.0382 | 125.4369
10.5 | 1.3388 | 0.01081 | -0.0371 | 123.8483
11 | 1.3842 | 0.01129 | -0.0356 | 122.6041
11.5 | 1.423 | 0.01182 | -0.033 | 120.3892
12.5 | 1.4934 | 0.01304 | -0.0269 | 114.5245
13 | 1.5157 | 0.01402 | -0.0222 | 108.1098
13.5 | 1.5417 | 0.01514 | -0.0187 | 101.8296
14 | 1.5684 | 0.01642 | -0.0157 | 95.5177
14.5 | 1.596 | 0.0178 | -0.0132 | 89.6629
15 | 1.6215 | 0.01943 | -0.0108 | 83.4534
15.5 | 1.644 | 0.02139 | -0.0085 | 76.8583
16 | 1.6643 | 0.02363 | -0.0063 | 70.4317
16.5 | 1.6866 | 0.02584 | -0.0046 | 65.2709
17 | 1.7067 | 0.02832 | -0.0031 | 60.2648
17.5 | 1.7244 | 0.03107 | -0.0017 | 55.5005
18 | 1.7372 | 0.0344 | -0.0005 | 50.5
18.5 | 1.7468 | 0.0382 | 0.0005 | 45.7277
19 | 1.7587 | 0.04194 | 0.0011 | 41.9337
19.5 | 1.7677 | 0.04613 | 0.0014 | 38.32
20 | 1.7753 | 0.05066 | 0.0014 | 35.0434

## 109. Re 10M Mach 0.25 (1)
BIGFOIL.COM POLAR EXPORT
GA 37-214
GA 37-214 |  |  |  | Cl Max: | 1.341 | at alpha= | 11.5 | deg
JavaFoil+Calcfoil stall+Eppler ext transition |  |  |  | L/D Max: | 115.91 | at alpha= | 7.5 | deg
Re: | 10000000 |  |  | Cd Min: | 0.00445 | at alpha= | 0 | deg
Mach: | 0.25 |  |  | Cl=0 at alpha= | -1.6613 | deg
|  |  |  | @ Cl=0.1, Cd= | 0.0046406
|  |  |  | @ Cl=0.4, Cd= | 0.00453
|  |  |  | @ Cl=0.6, Cd= | 0.0059035
alpha (deg) | Cl | Cd | Cm | Cl/Cd
-15 | -0.38 | 0.10146 | -0.006 | -3.743
-14.5 | -0.427 | 0.09615 | -0.006 | -4.442
-14 | -0.47 | 0.09074 | -0.007 | -5.181
-13.5 | -0.509 | 0.0863 | -0.007 | -5.895
-13 | -0.544 | 0.08048 | -0.008 | -6.759
-12.5 | -0.575 | 0.07433 | -0.008 | -7.731
-12 | -0.681 | 0.0222 | -0.014 | -30.678
-11.5 | -0.726 | 0.01473 | -0.015 | -49.276
-11 | -0.749 | 0.01282 | -0.016 | -58.444
-10.5 | -0.76 | 0.01167 | -0.017 | -65.101
-10 | -0.762 | 0.01048 | -0.018 | -72.702
-9.5 | -0.756 | 0.01018 | -0.019 | -74.2
-9 | -0.739 | 0.00924 | -0.02 | -79.998
-8.5 | -0.715 | 0.0092 | -0.02 | -77.733
-8 | -0.685 | 0.00876 | -0.021 | -78.154
-7.5 | -0.649 | 0.00843 | -0.022 | -76.962
-7 | -0.608 | 0.00813 | -0.023 | -74.735
-6.5 | -0.562 | 0.00783 | -0.024 | -71.739
-6 | -0.513 | 0.00755 | -0.024 | -67.881
-5.5 | -0.46 | 0.0073 | -0.025 | -62.984
-5 | -0.405 | 0.00713 | -0.026 | -56.762
-4.5 | -0.347 | 0.0069 | -0.027 | -50.276
-4 | -0.288 | 0.00677 | -0.028 | -42.478
-3.5 | -0.227 | 0.00649 | -0.029 | -35.025
-3 | -0.166 | 0.00637 | -0.03 | -26.093
-2.5 | -0.105 | 0.00624 | -0.03 | -16.748
-2 | -0.042 | 0.00501 | -0.031 | -8.46
-1.5 | 0.02 | 0.00484 | -0.032 | 4.145
-1 | 0.083 | 0.0047 | -0.033 | 17.607
-0.5 | 0.146 | 0.00448 | -0.034 | 32.487
0 | 0.21 | 0.00445 | -0.035 | 47.159
0.5 | 0.273 | 0.00446 | -0.036 | 61.227
1 | 0.336 | 0.00452 | -0.036 | 74.462
1.5 | 0.4 | 0.00453 | -0.037 | 88.208
2 | 0.463 | 0.00502 | -0.038 | 92.238
2.5 | 0.525 | 0.00525 | -0.039 | 99.861
3 | 0.587 | 0.00579 | -0.04 | 101.331
3.5 | 0.65 | 0.00634 | -0.041 | 102.46
4 | 0.712 | 0.00731 | -0.042 | 97.393
4.5 | 0.773 | 0.00765 | -0.043 | 101.038
5 | 0.834 | 0.00797 | -0.043 | 104.557
5.5 | 0.893 | 0.00833 | -0.044 | 107.272
6 | 0.952 | 0.00877 | -0.045 | 108.508
6.5 | 1.008 | 0.00919 | -0.046 | 109.717
7 | 1.063 | 0.00961 | -0.047 | 110.609
7.5 | 1.116 | 0.00963 | -0.048 | 115.91
8 | 1.164 | 0.01049 | -0.049 | 110.999
8.5 | 1.21 | 0.01119 | -0.049 | 108.087
9 | 1.251 | 0.01161 | -0.05 | 107.728
9.5 | 1.288 | 0.01245 | -0.051 | 103.435
10 | 1.319 | 0.01288 | -0.052 | 102.478
10.5 | 1.318 | 0.01402 | -0.052 | 93.965
11 | 1.333 | 0.01499 | -0.052 | 88.909
11.5 | 1.341 | 0.0163 | -0.053 | 82.265
12 | 1.341 | 0.01741 | -0.053 | 77.049
12.5 | 1.334 | 0.01904 | -0.054 | 70.083
13 | 1.32 | 0.02069 | -0.054 | 63.807
13.5 | 1.297 | 0.02287 | -0.055 | 56.726
14 | 1.26 | 0.02534 | -0.055 | 49.719
14.5 | 1.204 | 0.02822 | -0.055 | 42.662
15 | 1.136 | 0.03274 | -0.056 | 34.699
15.5 | 1.061 | 0.03766 | -0.056 | 28.182
16 | 0.971 | 0.04786 | -0.055 | 20.284
16.5 | 0.849 | 0.07828 | -0.05 | 10.847

## 110. Re 10M Mach 0.25 (2)
BIGFOIL.COM POLAR EXPORT
GA 37-214
GA 37-214 |  |  |  | Cl Max: | 1.722 | at alpha= | 19 | deg
XFOIL ncrit=9 |  |  |  | L/D Max: | 124.852 | at alpha= | 8.5 | deg
Re: | 10000000 |  |  | Cd Min: | 0.22304 | at alpha= | -19.5 | deg
Mach: | 0.25 |  |  | Cl=0 at alpha= | -1.6796 | deg
|  |  |  | @ Cl=0.1, Cd= | 0.0045897
|  |  |  | @ Cl=0.4, Cd= | 0.0041003
|  |  |  | @ Cl=0.6, Cd= | 0.0055873
alpha (deg) | Cl | Cd | Cm | Cl/Cd
-19.5 | -0.6879 | 0.22304 | 0.0407 | -3.0842
-19 | -0.6745 | 0.21432 | 0.0358 | -3.1472
-18.5 | -0.6683 | 0.203 | 0.03 | -3.2921
-18 | -1.0533 | 0.10386 | -0.0292 | -10.1415
-17.5 | -1.1292 | 0.08354 | -0.0408 | -13.5169
-17 | -1.1824 | 0.06948 | -0.0475 | -17.0178
-16.5 | -1.2277 | 0.05609 | -0.0557 | -21.888
-16 | -1.2824 | 0.04653 | -0.0563 | -27.5607
-15.5 | -1.2709 | 0.03412 | -0.0732 | -37.2479
-15 | -1.2848 | 0.029 | -0.0715 | -44.3034
-14.5 | -1.3022 | 0.02418 | -0.0678 | -53.8544
-14 | -1.287 | 0.02195 | -0.0638 | -58.6333
-13.5 | -1.293 | 0.01922 | -0.0564 | -67.2737
-13 | -1.272 | 0.01777 | -0.0503 | -71.5813
-12.5 | -1.238 | 0.01607 | -0.0463 | -77.038
-12 | -1.193 | 0.01488 | -0.0434 | -80.1747
-11.5 | -1.154 | 0.01299 | -0.04 | -88.8376
-11 | -1.1032 | 0.01197 | -0.038 | -92.1637
-10.5 | -1.0492 | 0.01116 | -0.0364 | -94.0143
-10 | -0.9936 | 0.01047 | -0.0351 | -94.8997
-9.5 | -0.9367 | 0.00987 | -0.034 | -94.9037
-9 | -0.8791 | 0.00932 | -0.0332 | -94.324
-8.5 | -0.8208 | 0.00885 | -0.0325 | -92.7458
-8 | -0.7618 | 0.00843 | -0.0321 | -90.3677
-7.5 | -0.7024 | 0.00808 | -0.0318 | -86.9307
-7 | -0.6425 | 0.00777 | -0.0316 | -82.6898
-6.5 | -0.5833 | 0.00737 | -0.0315 | -79.1452
-6 | -0.5233 | 0.00707 | -0.0315 | -74.017
-5.5 | -0.4631 | 0.00682 | -0.0316 | -67.9032
-5 | -0.4025 | 0.0066 | -0.0318 | -60.9848
-4.5 | -0.3422 | 0.00638 | -0.0321 | -53.6364
-4 | -0.2815 | 0.00618 | -0.0325 | -45.5502
-3.5 | -0.221 | 0.006 | -0.0329 | -36.8333
-3 | -0.1602 | 0.00583 | -0.0334 | -27.4786
-2.5 | -0.0994 | 0.00568 | -0.0339 | -17.5
-2 | -0.0387 | 0.00554 | -0.0345 | -6.9856
-1.5 | 0.0217 | 0.00527 | -0.035 | 4.1176
-1 | 0.0808 | 0.00481 | -0.0355 | 16.7983
-0.5 | 0.1392 | 0.00414 | -0.0361 | 33.6232
0 | 0.1992 | 0.00391 | -0.0367 | 50.9463
0.5 | 0.26 | 0.00395 | -0.0374 | 65.8228
1 | 0.3206 | 0.00403 | -0.038 | 79.5533
1.5 | 0.3816 | 0.00407 | -0.0387 | 93.7592
2 | 0.4424 | 0.00417 | -0.0394 | 106.0911
2.5 | 0.5015 | 0.00447 | -0.0398 | 112.1924
3 | 0.5579 | 0.00508 | -0.04 | 109.8228
3.5 | 0.6135 | 0.00575 | -0.04 | 106.6957
4 | 0.671 | 0.00616 | -0.0401 | 108.9286
4.5 | 0.729 | 0.00649 | -0.0403 | 112.3267
5 | 0.7869 | 0.00679 | -0.0405 | 115.891
5.5 | 0.8444 | 0.00713 | -0.0405 | 118.4292
6 | 0.9014 | 0.00749 | -0.0404 | 120.3471
6.5 | 0.9571 | 0.00792 | -0.0401 | 120.846
7 | 1.0133 | 0.00828 | -0.0398 | 122.3792
7.5 | 1.0689 | 0.00866 | -0.0393 | 123.4296
8 | 1.1245 | 0.00902 | -0.0388 | 124.6674
8.5 | 1.1786 | 0.00944 | -0.038 | 124.8517
9 | 1.231 | 0.00993 | -0.0369 | 123.9678
9.5 | 1.2824 | 0.01041 | -0.0355 | 123.1892
10 | 1.3305 | 0.01099 | -0.0337 | 121.0646
10.5 | 1.3764 | 0.01155 | -0.0313 | 119.1688
11 | 1.4118 | 0.0122 | -0.0272 | 115.7213
12.5 | 1.4964 | 0.01515 | -0.0135 | 98.7723
13 | 1.5234 | 0.01673 | -0.0099 | 91.058
13.5 | 1.5535 | 0.01833 | -0.007 | 84.7518
14 | 1.5813 | 0.02023 | -0.0042 | 78.1661
14.5 | 1.605 | 0.02254 | -0.0015 | 71.2067
15 | 1.6279 | 0.02505 | 0.0009 | 64.986
15.5 | 1.6513 | 0.02769 | 0.0029 | 59.6352
16 | 1.6711 | 0.03067 | 0.0049 | 54.4865
16.5 | 1.688 | 0.03412 | 0.0066 | 49.4725
17 | 1.6965 | 0.03836 | 0.0081 | 44.2258
17.5 | 1.7093 | 0.0425 | 0.0092 | 40.2188
18 | 1.7177 | 0.0472 | 0.0099 | 36.3919
18.5 | 1.7219 | 0.05258 | 0.0101 | 32.7482
19 | 1.722 | 0.0587 | 0.0096 | 29.3356
19.5 | 1.7124 | 0.06622 | 0.0082 | 25.8593
20 | 1.7052 | 0.07399 | 0.006 | 23.0464

## 111. Re 10M Mach 0.50 (1)
BIGFOIL.COM POLAR EXPORT
GA 37-214
GA 37-214 |  |  |  | Cl Max: | 1.219 | at alpha= | 20 | deg
JavaFoil+Calcfoil stall+Eppler ext transition |  |  |  | L/D Max: | 104.583 | at alpha= | 2.5 | deg
Re: | 10000000 |  |  | Cd Min: | 0.00459 | at alpha= | 0 | deg
Mach: | 0.5 |  |  | Cl=0 at alpha= | -1.6594 | deg
|  |  |  | @ Cl=0.1, Cd= | 0.004847
|  |  |  | @ Cl=0.4, Cd= | 0.0047004
|  |  |  | @ Cl=0.6, Cd= | 0.005754
alpha (deg) | Cl | Cd | Cm | Cl/Cd
-20 | -1.02 | 0.14776 | -0.003 | -6.906
-19.5 | -0.991 | 0.14503 | -0.003 | -6.833
-19 | -0.962 | 0.14036 | -0.003 | -6.853
-18.5 | -0.939 | 0.14646 | -0.004 | -6.411
-18 | -0.915 | 0.1333 | -0.004 | -6.861
-17.5 | -0.889 | 0.12478 | -0.005 | -7.126
-17 | -0.86 | 0.11961 | -0.005 | -7.194
-16.5 | -0.831 | 0.11585 | -0.006 | -7.174
-16 | -0.801 | 0.11347 | -0.006 | -7.06
-15.5 | -0.772 | 0.111 | -0.006 | -6.952
-15 | -0.743 | 0.10789 | -0.006 | -6.885
-14.5 | -0.716 | 0.1036 | -0.007 | -6.906
-14 | -0.688 | 0.09861 | -0.007 | -6.98
-13.5 | -0.661 | 0.09389 | -0.008 | -7.039
-13 | -0.634 | 0.09199 | -0.008 | -6.892
-12.5 | -0.606 | 0.08536 | -0.009 | -7.103
-12 | -0.579 | 0.07841 | -0.009 | -7.384
-11.5 | -0.553 | 0.07217 | -0.01 | -7.66
-11 | -0.529 | 0.06445 | -0.011 | -8.205
-10.5 | -0.58 | 0.01786 | -0.018 | -32.465
-10 | -0.557 | 0.01422 | -0.019 | -39.172
-9.5 | -0.438 | 0.06433 | -0.01 | -6.812
-9 | -0.413 | 0.05445 | -0.012 | -7.583
-8.5 | -0.466 | 0.01149 | -0.022 | -40.514
-8 | -0.436 | 0.01034 | -0.024 | -42.111
-7.5 | -0.401 | 0.00979 | -0.024 | -40.971
-7 | -0.368 | 0.00904 | -0.026 | -40.754
-6.5 | -0.499 | 0.00931 | -0.026 | -53.611
-6 | -0.516 | 0.00872 | -0.027 | -59.171
-5.5 | -0.485 | 0.00825 | -0.028 | -58.816
-5 | -0.438 | 0.0078 | -0.029 | -56.132
-4.5 | -0.38 | 0.00751 | -0.03 | -50.611
-4 | -0.318 | 0.00726 | -0.031 | -43.759
-3.5 | -0.252 | 0.00697 | -0.032 | -36.195
-3 | -0.185 | 0.00673 | -0.033 | -27.513
-2.5 | -0.117 | 0.00655 | -0.034 | -17.789
-2 | -0.047 | 0.00636 | -0.035 | -7.442
-1.5 | 0.022 | 0.00497 | -0.036 | 4.51
-1 | 0.093 | 0.00487 | -0.037 | 19.005
-0.5 | 0.163 | 0.00464 | -0.038 | 35.032
0 | 0.235 | 0.00459 | -0.039 | 51.154
0.5 | 0.305 | 0.00465 | -0.04 | 65.685
1 | 0.376 | 0.00467 | -0.041 | 80.508
1.5 | 0.447 | 0.00476 | -0.042 | 93.84
2 | 0.517 | 0.00533 | -0.043 | 97.088
2.5 | 0.586 | 0.0056 | -0.044 | 104.583
3 | 0.656 | 0.00637 | -0.045 | 102.87
3.5 | 0.725 | 0.00776 | -0.046 | 93.427
4 | 0.794 | 0.00819 | -0.047 | 96.928
4.5 | 0.861 | 0.00864 | -0.048 | 99.638
5 | 0.927 | 0.00914 | -0.049 | 101.501
5.5 | 0.991 | 0.0097 | -0.049 | 102.239
6 | 1.052 | 0.01062 | -0.05 | 99.01
6.5 | 1.107 | 0.01125 | -0.051 | 98.386
7 | 1.157 | 0.01198 | -0.052 | 96.554
7.5 | 1.173 | 0.01288 | -0.052 | 91.099
8 | 1.188 | 0.0144 | -0.053 | 82.523
8.5 | 1.173 | 0.01575 | -0.054 | 74.474
9 | 1.079 | 0.01756 | -0.054 | 61.473
9.5 | 0.749 | 0.01948 | -0.055 | 38.445
10 | 0.778 | 0.0209 | -0.055 | 37.242
10.5 | 0.758 | 0.03946 | -0.051 | 19.206
11 | 0.723 | 0.06979 | -0.037 | 10.354
11.5 | 0.748 | 0.07651 | -0.037 | 9.775
12 | 0.794 | 0.07144 | -0.044 | 11.117
12.5 | 0.81 | 0.0847 | -0.04 | 9.56
13 | 0.828 | 0.09267 | -0.037 | 8.933
13.5 | 0.858 | 0.09665 | -0.038 | 8.878
14 | 0.89 | 0.09783 | -0.041 | 9.102
14.5 | 0.926 | 0.0988 | -0.044 | 9.376
15 | 0.957 | 0.1026 | -0.046 | 9.325
15.5 | 0.983 | 0.11047 | -0.046 | 8.897
16 | 1.001 | 0.1272 | -0.043 | 7.868
16.5 | 1.027 | 0.11858 | -0.043 | 8.659
17 | 1.064 | 0.11813 | -0.047 | 9.005
17.5 | 1.106 | 0.114 | -0.051 | 9.698
18 | 1.155 | 0.1047 | -0.055 | 11.031
18.5 | 1.187 | 0.10725 | -0.057 | 11.071
19 | 1.198 | 0.12536 | -0.055 | 9.559
19.5 | 1.198 | 0.16102 | -0.049 | 7.439
20 | 1.219 | 0.17847 | -0.048 | 6.83

## 112. Re 10M Mach 0.50 (2)
BIGFOIL.COM POLAR EXPORT
GA 37-214
GA 37-214 |  |  |  | Cl Max: | 1.4363 | at alpha= | 11 | deg
XFOIL ncrit=9 |  |  |  | L/D Max: | 119.696 | at alpha= | 2 | deg
Re: | 10000000 |  |  | Cd Min: | 0.13317 | at alpha= | 16 | deg
Mach: | 0.5 |  |  | Cl=0 at alpha= | -1.6996 | deg
|  |  |  | @ Cl=0.1, Cd= | 0.0049258
|  |  |  | @ Cl=0.4, Cd= | 0.0041265
|  |  |  | @ Cl=0.6, Cd= | 0.0051863
alpha (deg) | Cl | Cd | Cm | Cl/Cd
-12 | -0.4899 | 0.1143 | -0.0253 | -4.2861
-11.5 | -0.5037 | 0.10082 | -0.0336 | -4.996
-11 | -0.5089 | 0.08988 | -0.0405 | -5.662
-10.5 | -0.5203 | 0.07807 | -0.0483 | -6.6645
-10 | -0.5358 | 0.06343 | -0.0591 | -8.4471
-9.5 | -0.5585 | 0.0518 | -0.0681 | -10.7819
-9 | -0.5923 | 0.04211 | -0.0738 | -14.0655
-8.5 | -0.6276 | 0.03488 | -0.0743 | -17.9931
-8 | -0.6606 | 0.03005 | -0.068 | -21.9834
-7.5 | -0.6807 | 0.0241 | -0.0607 | -28.2448
-7 | -0.6831 | 0.01659 | -0.0541 | -41.1754
-6.5 | -0.662 | 0.01057 | -0.0478 | -62.6301
-6 | -0.6058 | 0.0086 | -0.0439 | -70.4419
-5.5 | -0.5381 | 0.00772 | -0.0416 | -69.7021
-5 | -0.4671 | 0.00721 | -0.0403 | -64.785
-4.5 | -0.3956 | 0.00684 | -0.0395 | -57.8363
-4 | -0.3243 | 0.00655 | -0.039 | -49.5115
-3.5 | -0.2534 | 0.00629 | -0.0389 | -40.2862
-3 | -0.1828 | 0.00609 | -0.0389 | -30.0164
-2.5 | -0.1122 | 0.00589 | -0.0392 | -19.0492
-2 | -0.042 | 0.00573 | -0.0396 | -7.3298
-1.5 | 0.0279 | 0.00555 | -0.04 | 5.027
-1 | 0.0953 | 0.00498 | -0.0405 | 19.1365
-0.5 | 0.1612 | 0.00422 | -0.0409 | 38.1991
0 | 0.2304 | 0.00399 | -0.0417 | 57.7444
0.5 | 0.3007 | 0.00398 | -0.0424 | 75.5528
1 | 0.3703 | 0.00408 | -0.0431 | 90.7598
1.5 | 0.4406 | 0.00419 | -0.0439 | 105.1551
2 | 0.5111 | 0.00427 | -0.0445 | 119.6956
3.5 | 0.7032 | 0.00625 | -0.0436 | 112.512
4 | 0.7672 | 0.00681 | -0.043 | 112.6579
4.5 | 0.8339 | 0.00717 | -0.0424 | 116.304
5 | 0.8999 | 0.00758 | -0.0415 | 118.7203
5.5 | 0.9633 | 0.00811 | -0.04 | 118.7793
6 | 1.0245 | 0.0087 | -0.038 | 117.7586
6.5 | 1.0863 | 0.00922 | -0.0357 | 117.82
7 | 1.1464 | 0.00976 | -0.0328 | 117.459
7.5 | 1.2007 | 0.01042 | -0.0288 | 115.2303
8 | 1.2373 | 0.01112 | -0.0217 | 111.268
8.5 | 1.2697 | 0.01229 | -0.0149 | 103.3116
9 | 1.3069 | 0.0137 | -0.0092 | 95.3942
9.5 | 1.3422 | 0.01547 | -0.0036 | 86.7615
10 | 1.3751 | 0.01745 | 0.0021 | 78.8023
10.5 | 1.4204 | 0.02016 | 0.0048 | 70.4563
11 | 1.4363 | 0.02431 | 0.0095 | 59.0827
11.5 | 1.4262 | 0.03037 | 0.0137 | 46.9608
12 | 1.3989 | 0.03759 | 0.0175 | 37.2147
12.5 | 1.365 | 0.04557 | 0.0202 | 29.9539
13 | 1.3311 | 0.05477 | 0.0203 | 24.3035
13.5 | 1.2937 | 0.0656 | 0.0176 | 19.721
14 | 1.2593 | 0.07754 | 0.0126 | 16.2406
14.5 | 1.2266 | 0.09067 | 0.0053 | 13.5282
15 | 1.1967 | 0.10465 | -0.0035 | 11.4353
15.5 | 1.1715 | 0.11895 | -0.0129 | 9.8487
16 | 1.149 | 0.13317 | -0.0225 | 8.6281

## 113. Re 12M Mach 0.00 (1)
BIGFOIL.COM POLAR EXPORT
GA 37-214
GA 37-214 |  |  |  | Cl Max: | 1.422 | at alpha= | 13.5 | deg
JavaFoil+Calcfoil stall+Eppler ext transition |  |  |  | L/D Max: | 121.166 | at alpha= | 7.5 | deg
Re: | 12000000 |  |  | Cd Min: | 0.0043 | at alpha= | 0.5 | deg
Mach: | 0 |  |  | Cl=0 at alpha= | -1.6583 | deg
|  |  |  | @ Cl=0.1, Cd= | 0.0045807
|  |  |  | @ Cl=0.4, Cd= | 0.0048248
|  |  |  | @ Cl=0.6, Cd= | 0.00617
alpha (deg) | Cl | Cd | Cm | Cl/Cd
-17 | -0.652 | 0.11272 | -0.004 | -5.785
-16.5 | -0.668 | 0.10609 | -0.005 | -6.301
-16 | -0.703 | 0.07944 | -0.006 | -8.855
-15.5 | -0.752 | 0.04946 | -0.008 | -15.199
-15 | -0.775 | 0.04063 | -0.009 | -19.066
-14.5 | -0.782 | 0.04037 | -0.009 | -19.363
-14 | -0.821 | 0.02511 | -0.011 | -32.694
-13.5 | -0.843 | 0.01897 | -0.012 | -44.475
-13 | -0.858 | 0.01529 | -0.013 | -56.123
-12.5 | -0.863 | 0.01361 | -0.013 | -63.416
-12 | -0.868 | 0.01179 | -0.014 | -73.558
-11.5 | -0.861 | 0.01117 | -0.015 | -77.086
-11 | -0.852 | 0.01036 | -0.016 | -82.249
-10.5 | -0.837 | 0.01 | -0.017 | -83.736
-10 | -0.816 | 0.00926 | -0.017 | -88.119
-9.5 | -0.79 | 0.00918 | -0.018 | -86.064
-9 | -0.76 | 0.00885 | -0.019 | -85.832
-8.5 | -0.725 | 0.00844 | -0.02 | -85.894
-8 | -0.687 | 0.0077 | -0.021 | -89.246
-7.5 | -0.645 | 0.00788 | -0.021 | -81.895
-7 | -0.6 | 0.00762 | -0.022 | -78.748
-6.5 | -0.552 | 0.00739 | -0.023 | -74.671
-6 | -0.501 | 0.00715 | -0.024 | -70.183
-5.5 | -0.449 | 0.00704 | -0.025 | -63.738
-5 | -0.394 | 0.00662 | -0.025 | -59.461
-4.5 | -0.337 | 0.00653 | -0.026 | -51.647
-4 | -0.279 | 0.00645 | -0.027 | -43.282
-3.5 | -0.221 | 0.0062 | -0.028 | -35.551
-3 | -0.161 | 0.00605 | -0.029 | -26.631
-2.5 | -0.101 | 0.00598 | -0.029 | -16.949
-2 | -0.041 | 0.00587 | -0.03 | -7.003
-1.5 | 0.019 | 0.00481 | -0.031 | 4.038
-1 | 0.08 | 0.00462 | -0.032 | 17.368
-0.5 | 0.141 | 0.0045 | -0.033 | 31.285
0 | 0.203 | 0.00431 | -0.034 | 47.141
0.5 | 0.264 | 0.0043 | -0.034 | 61.512
1 | 0.326 | 0.00437 | -0.035 | 74.542
1.5 | 0.387 | 0.00478 | -0.036 | 80.975
2 | 0.448 | 0.00499 | -0.037 | 89.724
2.5 | 0.508 | 0.00544 | -0.038 | 93.393
3 | 0.569 | 0.00586 | -0.039 | 96.971
3.5 | 0.629 | 0.00646 | -0.04 | 97.336
4 | 0.689 | 0.007 | -0.04 | 98.535
4.5 | 0.749 | 0.00729 | -0.041 | 102.795
5 | 0.808 | 0.00755 | -0.042 | 106.948
5.5 | 0.866 | 0.00788 | -0.043 | 109.925
6 | 0.923 | 0.00823 | -0.044 | 112.119
6.5 | 0.979 | 0.00859 | -0.045 | 113.999
7 | 1.034 | 0.00891 | -0.045 | 116.009
7.5 | 1.086 | 0.00897 | -0.046 | 121.166
8 | 1.136 | 0.00971 | -0.047 | 117.016
8.5 | 1.184 | 0.01038 | -0.048 | 113.995
9 | 1.229 | 0.01056 | -0.049 | 116.338
9.5 | 1.27 | 0.0113 | -0.049 | 112.433
10 | 1.309 | 0.01157 | -0.05 | 113.155
10.5 | 1.344 | 0.01204 | -0.051 | 111.601
11 | 1.375 | 0.01259 | -0.052 | 109.168
11.5 | 1.402 | 0.01269 | -0.053 | 110.486
12 | 1.394 | 0.01478 | -0.052 | 94.295
12.5 | 1.407 | 0.01567 | -0.053 | 89.827
13 | 1.417 | 0.0169 | -0.053 | 83.842
13.5 | 1.422 | 0.01812 | -0.054 | 78.468
14 | 1.417 | 0.01949 | -0.054 | 72.716
14.5 | 1.403 | 0.02115 | -0.055 | 66.35
15 | 1.384 | 0.02274 | -0.055 | 60.863
15.5 | 1.36 | 0.02504 | -0.056 | 54.308
16 | 1.331 | 0.02726 | -0.056 | 48.846
16.5 | 1.3 | 0.02976 | -0.056 | 43.672
17 | 1.263 | 0.03334 | -0.057 | 37.872
17.5 | 1.225 | 0.03674 | -0.057 | 33.338
18 | 1.184 | 0.04088 | -0.057 | 28.971
18.5 | 1.139 | 0.04716 | -0.057 | 24.157

## 114. Re 12M Mach 0.00 (2)
BIGFOIL.COM POLAR EXPORT
GA 37-214
GA 37-214 |  |  |  | Cl Max: | 1.8044 | at alpha= | 20 | deg
XFOIL ncrit=9 |  |  |  | L/D Max: | 131.036 | at alpha= | 9 | deg
Re: | 12000000 |  |  | Cd Min: | 0.04499 | at alpha= | 20 | deg
Mach: | 0 |  |  | Cl=0 at alpha= | -1.6738 | deg
|  |  |  | @ Cl=0.1, Cd= | 0.0045704
|  |  |  | @ Cl=0.4, Cd= | 0.0042516
|  |  |  | @ Cl=0.6, Cd= | 0.005709
alpha (deg) | Cl | Cd | Cm | Cl/Cd
-20 | -1.6632 | 0.03146 | -0.0577 | -52.8671
-19.5 | -1.6494 | 0.02811 | -0.0578 | -58.6766
-19 | -1.6329 | 0.02539 | -0.057 | -64.3127
-18.5 | -1.6123 | 0.02325 | -0.0557 | -69.3462
-18 | -1.595 | 0.02112 | -0.0536 | -75.5208
-17.5 | -1.5734 | 0.01952 | -0.0512 | -80.6045
-17 | -1.557 | 0.01809 | -0.0473 | -86.0697
-16.5 | -1.5324 | 0.01716 | -0.044 | -89.3007
-16 | -1.5151 | 0.01636 | -0.0384 | -92.61
-15.5 | -1.4785 | 0.01563 | -0.0361 | -94.5937
-15 | -1.4383 | 0.0149 | -0.0343 | -96.5302
-14.5 | -1.3958 | 0.01419 | -0.0328 | -98.365
-13.5 | -1.3028 | 0.01302 | -0.0308 | -100.0614
-13 | -1.2561 | 0.0123 | -0.0298 | -102.122
-12.5 | -1.2082 | 0.01159 | -0.029 | -104.245
-12 | -1.1584 | 0.01098 | -0.0284 | -105.5009
-11.5 | -1.1076 | 0.01042 | -0.0279 | -106.2956
-11 | -1.0556 | 0.00992 | -0.0276 | -106.4113
-10.5 | -1.0028 | 0.00947 | -0.0274 | -105.8923
-10 | -0.9491 | 0.00903 | -0.0273 | -105.1052
-9.5 | -0.8948 | 0.00865 | -0.0273 | -103.4451
-9 | -0.8398 | 0.00831 | -0.0274 | -101.059
-8.5 | -0.7843 | 0.00801 | -0.0275 | -97.9151
-8 | -0.7283 | 0.00774 | -0.0277 | -94.0956
-7.5 | -0.6719 | 0.00748 | -0.028 | -89.8262
-7 | -0.6156 | 0.0072 | -0.0283 | -85.5
-6.5 | -0.5588 | 0.00691 | -0.0286 | -80.8683
-6 | -0.5019 | 0.00668 | -0.029 | -75.1347
-5.5 | -0.4444 | 0.00647 | -0.0294 | -68.6862
-5 | -0.3867 | 0.00629 | -0.0299 | -61.4785
-4.5 | -0.329 | 0.00609 | -0.0303 | -54.023
-4 | -0.271 | 0.00592 | -0.0309 | -45.777
-3.5 | -0.213 | 0.00577 | -0.0314 | -36.9151
-3 | -0.1546 | 0.00561 | -0.032 | -27.5579
-2.5 | -0.0963 | 0.00548 | -0.0325 | -17.573
-2 | -0.0379 | 0.00535 | -0.0331 | -7.0841
-1.5 | 0.0202 | 0.00515 | -0.0337 | 3.9223
-1 | 0.0776 | 0.00476 | -0.0343 | 16.3025
-0.5 | 0.1343 | 0.00428 | -0.0348 | 31.3785
0 | 0.1911 | 0.00386 | -0.0354 | 49.5078
0.5 | 0.2493 | 0.00393 | -0.036 | 63.4351
1 | 0.3078 | 0.00398 | -0.0367 | 77.3367
1.5 | 0.3664 | 0.00402 | -0.0374 | 91.1443
3 | 0.5347 | 0.00518 | -0.0386 | 103.2239
3.5 | 0.5897 | 0.00565 | -0.0389 | 104.3717
4 | 0.6456 | 0.00597 | -0.0392 | 108.1407
4.5 | 0.7015 | 0.00625 | -0.0396 | 112.24
5 | 0.7577 | 0.00648 | -0.04 | 116.929
5.5 | 0.813 | 0.0068 | -0.0402 | 119.5588
6 | 0.868 | 0.0071 | -0.0404 | 122.2535
6.5 | 0.922 | 0.00746 | -0.0405 | 123.5925
7 | 0.9762 | 0.00777 | -0.0406 | 125.6371
7.5 | 1.03 | 0.0081 | -0.0407 | 127.1605
8 | 1.0839 | 0.00837 | -0.0408 | 129.4982
8.5 | 1.1362 | 0.00874 | -0.0406 | 130
9 | 1.1885 | 0.00907 | -0.0405 | 131.0364
9.5 | 1.2391 | 0.00949 | -0.0401 | 130.569
10 | 1.2888 | 0.00992 | -0.0396 | 129.9194
10.5 | 1.3371 | 0.01038 | -0.0388 | 128.815
11 | 1.3835 | 0.01086 | -0.0378 | 127.3941
11.5 | 1.4272 | 0.01138 | -0.0363 | 125.413
12 | 1.4673 | 0.01181 | -0.0341 | 124.2422
13 | 1.5299 | 0.01315 | -0.0271 | 116.3422
13.5 | 1.5539 | 0.01406 | -0.0229 | 110.5192
14 | 1.5814 | 0.01507 | -0.0198 | 104.937
14.5 | 1.6084 | 0.01627 | -0.017 | 98.8568
15 | 1.6335 | 0.01771 | -0.0143 | 92.236
15.5 | 1.6559 | 0.01946 | -0.0118 | 85.0925
16 | 1.6784 | 0.02135 | -0.0096 | 78.6136
16.5 | 1.7023 | 0.02326 | -0.0079 | 73.1857
17 | 1.7237 | 0.02544 | -0.0063 | 67.7555
17.5 | 1.7435 | 0.02785 | -0.0048 | 62.6032
18 | 1.7559 | 0.03093 | -0.0033 | 56.7701
18.5 | 1.769 | 0.03416 | -0.0022 | 51.7857
19 | 1.782 | 0.03754 | -0.0014 | 47.4694
19.5 | 1.7943 | 0.0411 | -0.0008 | 43.6569
20 | 1.8044 | 0.04499 | -0.0005 | 40.1067

## 115. Re 12M Mach 0.10 (1)
BIGFOIL.COM POLAR EXPORT
GA 37-214
GA 37-214 |  |  |  | Cl Max: | 1.409 | at alpha= | 13.5 | deg
JavaFoil+Calcfoil stall+Eppler ext transition |  |  |  | L/D Max: | 120.967 | at alpha= | 7.5 | deg
Re: | 12000000 |  |  | Cd Min: | 0.00429 | at alpha= | 0 | deg
Mach: | 0.1 |  |  | Cl=0 at alpha= | -1.6639 | deg
|  |  |  | @ Cl=0.1, Cd= | 0.0045851
|  |  |  | @ Cl=0.4, Cd= | 0.0048825
|  |  |  | @ Cl=0.6, Cd= | 0.0061453
alpha (deg) | Cl | Cd | Cm | Cl/Cd
-17 | -0.607 | 0.11498 | -0.004 | -5.276
-16.5 | -0.625 | 0.10866 | -0.005 | -5.755
-16 | -0.653 | 0.09127 | -0.006 | -7.155
-15.5 | -0.678 | 0.07903 | -0.007 | -8.576
-15 | -0.693 | 0.07461 | -0.007 | -9.292
-14.5 | -0.705 | 0.07174 | -0.008 | -9.83
-14 | -0.772 | 0.03408 | -0.01 | -22.657
-13.5 | -0.808 | 0.0223 | -0.011 | -36.218
-13 | -0.831 | 0.0165 | -0.012 | -50.391
-12.5 | -0.842 | 0.01432 | -0.013 | -58.766
-12 | -0.851 | 0.0121 | -0.014 | -70.302
-11.5 | -0.849 | 0.01116 | -0.015 | -76.122
-11 | -0.841 | 0.0106 | -0.016 | -79.365
-10.5 | -0.83 | 0.01013 | -0.017 | -81.949
-10 | -0.811 | 0.00937 | -0.017 | -86.534
-9.5 | -0.787 | 0.00927 | -0.018 | -84.81
-9 | -0.758 | 0.00886 | -0.019 | -85.512
-8.5 | -0.725 | 0.00853 | -0.02 | -84.929
-8 | -0.687 | 0.00776 | -0.021 | -88.571
-7.5 | -0.646 | 0.00795 | -0.021 | -81.272
-7 | -0.602 | 0.00769 | -0.022 | -78.238
-6.5 | -0.554 | 0.00742 | -0.023 | -74.653
-6 | -0.503 | 0.0072 | -0.024 | -69.858
-5.5 | -0.45 | 0.00696 | -0.025 | -64.703
-5 | -0.395 | 0.00681 | -0.025 | -58.04
-4.5 | -0.339 | 0.00657 | -0.026 | -51.571
-4 | -0.281 | 0.00646 | -0.027 | -43.448
-3.5 | -0.222 | 0.00623 | -0.028 | -35.576
-3 | -0.162 | 0.00609 | -0.029 | -26.607
-2.5 | -0.102 | 0.00597 | -0.03 | -17.062
-2 | -0.041 | 0.00589 | -0.03 | -7.005
-1.5 | 0.02 | 0.00483 | -0.031 | 4.042
-1 | 0.081 | 0.00461 | -0.032 | 17.496
-0.5 | 0.142 | 0.00453 | -0.033 | 31.241
0 | 0.204 | 0.00429 | -0.034 | 47.549
0.5 | 0.266 | 0.00436 | -0.035 | 60.893
1 | 0.327 | 0.00435 | -0.035 | 75.184
1.5 | 0.389 | 0.00485 | -0.036 | 80.185
2 | 0.45 | 0.00503 | -0.037 | 89.561
2.5 | 0.511 | 0.00547 | -0.038 | 93.323
3 | 0.572 | 0.00587 | -0.039 | 97.446
3.5 | 0.632 | 0.00646 | -0.04 | 97.939
4 | 0.693 | 0.00703 | -0.041 | 98.475
4.5 | 0.753 | 0.00727 | -0.041 | 103.535
5 | 0.812 | 0.00765 | -0.042 | 106.095
5.5 | 0.87 | 0.00792 | -0.043 | 109.872
6 | 0.928 | 0.00828 | -0.044 | 112.035
6.5 | 0.984 | 0.00865 | -0.045 | 113.767
7 | 1.038 | 0.00861 | -0.046 | 120.586
7.5 | 1.091 | 0.00902 | -0.046 | 120.967
8 | 1.141 | 0.0098 | -0.047 | 116.392
8.5 | 1.188 | 0.01047 | -0.048 | 113.45
9 | 1.232 | 0.01065 | -0.049 | 115.7
9.5 | 1.274 | 0.01141 | -0.05 | 111.619
10 | 1.311 | 0.01168 | -0.051 | 112.229
10.5 | 1.345 | 0.0122 | -0.051 | 110.203
11 | 1.375 | 0.01275 | -0.052 | 107.835
11.5 | 1.379 | 0.01374 | -0.052 | 100.387
12 | 1.389 | 0.01507 | -0.052 | 92.195
12.5 | 1.4 | 0.01601 | -0.053 | 87.468
13 | 1.407 | 0.01735 | -0.054 | 81.074
13.5 | 1.409 | 0.01857 | -0.054 | 75.873
14 | 1.401 | 0.02005 | -0.055 | 69.892
14.5 | 1.383 | 0.02182 | -0.055 | 63.386
15 | 1.359 | 0.02364 | -0.056 | 57.478
15.5 | 1.328 | 0.02638 | -0.056 | 50.363
16 | 1.296 | 0.02845 | -0.056 | 45.545
16.5 | 1.257 | 0.03169 | -0.056 | 39.669
17 | 1.215 | 0.03536 | -0.057 | 34.373
17.5 | 1.172 | 0.03932 | -0.057 | 29.807
18 | 1.123 | 0.04513 | -0.057 | 24.895
18.5 | 1.068 | 0.05529 | -0.056 | 19.324

## 116. Re 12M Mach 0.10 (2)
BIGFOIL.COM POLAR EXPORT
GA 37-214
GA 37-214 |  |  |  | Cl Max: | 1.7972 | at alpha= | 20 | deg
XFOIL ncrit=9 |  |  |  | L/D Max: | 130.557 | at alpha= | 9 | deg
Re: | 12000000 |  |  | Cd Min: | 0.04826 | at alpha= | 20 | deg
Mach: | 0.1 |  |  | Cl=0 at alpha= | -1.6747 | deg
|  |  |  | @ Cl=0.1, Cd= | 0.0045826
|  |  |  | @ Cl=0.4, Cd= | 0.0041168
|  |  |  | @ Cl=0.6, Cd= | 0.0057082
alpha (deg) | Cl | Cd | Cm | Cl/Cd
-20 | -1.6547 | 0.03734 | -0.0566 | -44.3144
-19.5 | -1.6362 | 0.03228 | -0.0604 | -50.6877
-19 | -1.6211 | 0.02861 | -0.061 | -56.662
-18.5 | -1.6037 | 0.02577 | -0.0602 | -62.2313
-18 | -1.5884 | 0.02311 | -0.0586 | -68.7322
-17.5 | -1.5687 | 0.02108 | -0.0564 | -74.4165
-16.5 | -1.5262 | 0.01809 | -0.0502 | -84.3671
-16 | -1.5098 | 0.01703 | -0.045 | -88.6553
-15.5 | -1.4856 | 0.01626 | -0.0402 | -91.3653
-15 | -1.4472 | 0.01544 | -0.0378 | -93.7306
-14.5 | -1.4056 | 0.01466 | -0.0358 | -95.8799
-14 | -1.3588 | 0.01411 | -0.0345 | -96.3005
-13.5 | -1.3127 | 0.0134 | -0.0332 | -97.9627
-13 | -1.2635 | 0.01285 | -0.0323 | -98.3268
-12.5 | -1.2167 | 0.01199 | -0.031 | -101.4762
-12 | -1.1673 | 0.01128 | -0.0301 | -103.484
-11.5 | -1.1164 | 0.01065 | -0.0294 | -104.8263
-11 | -1.0641 | 0.01011 | -0.0289 | -105.2522
-10.5 | -1.0108 | 0.00962 | -0.0285 | -105.0728
-10 | -0.9567 | 0.00916 | -0.0283 | -104.4432
-9.5 | -0.9018 | 0.00875 | -0.0281 | -103.0629
-9 | -0.8464 | 0.00839 | -0.0281 | -100.882
-8.5 | -0.7903 | 0.00807 | -0.0282 | -97.9306
-8 | -0.7338 | 0.00779 | -0.0283 | -94.1977
-7.5 | -0.6768 | 0.00752 | -0.0285 | -90
-7 | -0.6199 | 0.00725 | -0.0287 | -85.5034
-6.5 | -0.5627 | 0.00695 | -0.029 | -80.964
-6 | -0.5053 | 0.00671 | -0.0293 | -75.3055
-5.5 | -0.4474 | 0.00649 | -0.0297 | -68.9368
-5 | -0.3893 | 0.00631 | -0.0301 | -61.6957
-4.5 | -0.3311 | 0.0061 | -0.0306 | -54.2787
-4 | -0.2727 | 0.00594 | -0.0311 | -45.9091
-3.5 | -0.2143 | 0.00578 | -0.0316 | -37.0761
-3 | -0.1555 | 0.00562 | -0.0322 | -27.669
-2.5 | -0.0968 | 0.00549 | -0.0327 | -17.6321
-2 | -0.038 | 0.00535 | -0.0333 | -7.1028
-1.5 | 0.0204 | 0.00516 | -0.0339 | 3.9535
-1 | 0.0782 | 0.00477 | -0.0345 | 16.3941
-0.5 | 0.1352 | 0.00428 | -0.035 | 31.5888
0 | 0.1923 | 0.00386 | -0.0356 | 49.8187
0.5 | 0.2509 | 0.00393 | -0.0362 | 63.8422
1 | 0.3098 | 0.00398 | -0.0369 | 77.8392
1.5 | 0.3687 | 0.00402 | -0.0376 | 91.7164
2 | 0.4269 | 0.0042 | -0.0382 | 101.6429
3.5 | 0.5933 | 0.00567 | -0.039 | 104.6384
4 | 0.6495 | 0.00599 | -0.0394 | 108.4307
4.5 | 0.7059 | 0.00627 | -0.0397 | 112.5837
5 | 0.7625 | 0.0065 | -0.0401 | 117.3077
5.5 | 0.818 | 0.00683 | -0.0403 | 119.7657
6 | 0.8734 | 0.00714 | -0.0405 | 122.3249
6.5 | 0.9278 | 0.0075 | -0.0405 | 123.7067
7 | 0.9824 | 0.00782 | -0.0406 | 125.6266
7.5 | 1.0365 | 0.00815 | -0.0406 | 127.1779
8 | 1.0907 | 0.00843 | -0.0406 | 129.3832
8.5 | 1.1435 | 0.0088 | -0.0404 | 129.9432
9 | 1.1959 | 0.00916 | -0.0401 | 130.5568
9.5 | 1.2469 | 0.00958 | -0.0396 | 130.1566
10 | 1.2965 | 0.01005 | -0.0389 | 129.005
10.5 | 1.3452 | 0.0105 | -0.0381 | 128.1143
11 | 1.3911 | 0.01102 | -0.0368 | 126.2341
11.5 | 1.4348 | 0.01153 | -0.0351 | 124.4406
12 | 1.4728 | 0.01195 | -0.0322 | 123.2469
13 | 1.5289 | 0.01349 | -0.024 | 113.3358
13.5 | 1.5554 | 0.01447 | -0.0203 | 107.4914
14 | 1.5837 | 0.01558 | -0.0173 | 101.6496
14.5 | 1.6102 | 0.01693 | -0.0145 | 95.1093
15 | 1.6345 | 0.01856 | -0.0118 | 88.0657
15.5 | 1.6571 | 0.02045 | -0.0093 | 81.0318
16 | 1.681 | 0.02238 | -0.0073 | 75.1117
16.5 | 1.7049 | 0.02443 | -0.0056 | 69.7871
17 | 1.7245 | 0.02688 | -0.0039 | 64.1555
17.5 | 1.7417 | 0.02962 | -0.0023 | 58.8015
18 | 1.753 | 0.03302 | -0.001 | 53.089
18.5 | 1.7674 | 0.0363 | 0.0001 | 48.6887
19 | 1.7805 | 0.03987 | 0.0008 | 44.6576
19.5 | 1.789 | 0.04395 | 0.0013 | 40.7053
20 | 1.7972 | 0.04826 | 0.0015 | 37.24

## 117. Re 12M Mach 0.25 (1)
BIGFOIL.COM POLAR EXPORT
GA 37-214
GA 37-214 |  |  |  | Cl Max: | 1.344 | at alpha= | 12 | deg
JavaFoil+Calcfoil stall+Eppler ext transition |  |  |  | L/D Max: | 118.95 | at alpha= | 7.5 | deg
Re: | 12000000 |  |  | Cd Min: | 0.00433 | at alpha= | 0 | deg
Mach: | 0.25 |  |  | Cl=0 at alpha= | -1.6613 | deg
|  |  |  | @ Cl=0.1, Cd= | 0.0046576
|  |  |  | @ Cl=0.4, Cd= | 0.00485
|  |  |  | @ Cl=0.6, Cd= | 0.0061995
alpha (deg) | Cl | Cd | Cm | Cl/Cd
-15 | -0.38 | 0.10037 | -0.006 | -3.786
-14.5 | -0.427 | 0.09462 | -0.006 | -4.518
-14 | -0.471 | 0.08971 | -0.007 | -5.249
-13.5 | -0.51 | 0.08473 | -0.007 | -6.018
-13 | -0.546 | 0.07834 | -0.008 | -6.963
-12.5 | -0.579 | 0.07013 | -0.009 | -8.253
-12 | -0.692 | 0.01855 | -0.014 | -37.296
-11.5 | -0.73 | 0.01355 | -0.015 | -53.905
-11 | -0.752 | 0.01184 | -0.016 | -63.501
-10.5 | -0.761 | 0.01126 | -0.017 | -67.604
-10 | -0.763 | 0.01016 | -0.018 | -75.124
-9.5 | -0.756 | 0.00993 | -0.019 | -76.112
-9 | -0.739 | 0.00934 | -0.02 | -79.114
-8.5 | -0.715 | 0.00888 | -0.02 | -80.577
-8 | -0.685 | 0.00806 | -0.021 | -84.996
-7.5 | -0.649 | 0.00822 | -0.022 | -78.981
-7 | -0.608 | 0.00796 | -0.023 | -76.381
-6.5 | -0.562 | 0.00766 | -0.024 | -73.401
-6 | -0.513 | 0.00738 | -0.024 | -69.476
-5.5 | -0.46 | 0.00713 | -0.025 | -64.474
-5 | -0.405 | 0.00697 | -0.026 | -58.081
-4.5 | -0.347 | 0.00674 | -0.027 | -51.467
-4 | -0.288 | 0.00661 | -0.028 | -43.515
-3.5 | -0.227 | 0.00633 | -0.029 | -35.91
-3 | -0.166 | 0.00618 | -0.03 | -26.927
-2.5 | -0.105 | 0.00609 | -0.03 | -17.172
-2 | -0.042 | 0.00588 | -0.031 | -7.209
-1.5 | 0.02 | 0.00481 | -0.032 | 4.169
-1 | 0.083 | 0.00469 | -0.033 | 17.656
-0.5 | 0.146 | 0.00457 | -0.034 | 31.84
0 | 0.21 | 0.00433 | -0.035 | 48.417
0.5 | 0.273 | 0.00435 | -0.036 | 62.841
1 | 0.336 | 0.0044 | -0.036 | 76.476
1.5 | 0.4 | 0.00485 | -0.037 | 82.447
2 | 0.463 | 0.00505 | -0.038 | 91.571
2.5 | 0.525 | 0.0055 | -0.039 | 95.33
3 | 0.587 | 0.00602 | -0.04 | 97.491
3.5 | 0.65 | 0.00689 | -0.041 | 94.27
4 | 0.712 | 0.00716 | -0.042 | 99.389
4.5 | 0.773 | 0.00746 | -0.043 | 103.596
5 | 0.834 | 0.00777 | -0.043 | 107.266
5.5 | 0.893 | 0.00813 | -0.044 | 109.903
6 | 0.952 | 0.00879 | -0.045 | 108.248
6.5 | 1.008 | 0.00896 | -0.046 | 112.536
7 | 1.063 | 0.00934 | -0.047 | 113.781
7.5 | 1.116 | 0.00938 | -0.048 | 118.95
8 | 1.164 | 0.01046 | -0.049 | 111.282
8.5 | 1.21 | 0.01104 | -0.049 | 109.596
9 | 1.251 | 0.01128 | -0.05 | 110.939
9.5 | 1.288 | 0.01214 | -0.051 | 106.082
10 | 1.319 | 0.01247 | -0.052 | 105.795
10.5 | 1.329 | 0.01327 | -0.052 | 100.153
11 | 1.336 | 0.01442 | -0.052 | 92.595
11.5 | 1.343 | 0.01556 | -0.053 | 86.316
12 | 1.344 | 0.01702 | -0.053 | 78.985
12.5 | 1.337 | 0.01826 | -0.054 | 73.212
13 | 1.322 | 0.0202 | -0.054 | 65.444
13.5 | 1.3 | 0.02204 | -0.055 | 59.003
14 | 1.262 | 0.02423 | -0.055 | 52.098
14.5 | 1.205 | 0.0277 | -0.056 | 43.509
15 | 1.139 | 0.03146 | -0.056 | 36.198
15.5 | 1.066 | 0.03564 | -0.056 | 29.897
16 | 0.974 | 0.04584 | -0.055 | 21.25
16.5 | 0.835 | 0.08802 | -0.047 | 9.491
17 | 0.729 | 0.12289 | -0.039 | 5.935

## 118. Re 12M Mach 0.25 (2)
BIGFOIL.COM POLAR EXPORT
GA 37-214
GA 37-214 |  |  |  | Cl Max: | 1.745 | at alpha= | 18.5 | deg
XFOIL ncrit=9 |  |  |  | L/D Max: | 129.008 | at alpha= | 8.5 | deg
Re: | 12000000 |  |  | Cd Min: | 0.22097 | at alpha= | -19.5 | deg
Mach: | 0.25 |  |  | Cl=0 at alpha= | -1.6788 | deg
|  |  |  | @ Cl=0.1, Cd= | 0.0046283
|  |  |  | @ Cl=0.4, Cd= | 0.0040816
|  |  |  | @ Cl=0.6, Cd= | 0.0056594
alpha (deg) | Cl | Cd | Cm | Cl/Cd
-19.5 | -0.6915 | 0.22097 | 0.0399 | -3.1294
-18.5 | -1.12 | 0.10102 | -0.0326 | -11.0869
-18 | -1.1862 | 0.08548 | -0.0388 | -13.8769
-17.5 | -1.2331 | 0.07157 | -0.0463 | -17.2293
-16 | -1.3164 | 0.03452 | -0.0758 | -38.1344
-15.5 | -1.3358 | 0.02944 | -0.0732 | -45.3736
-15 | -1.3425 | 0.02515 | -0.0703 | -53.3797
-14.5 | -1.3517 | 0.02139 | -0.0653 | -63.1931
-14 | -1.3367 | 0.01952 | -0.06 | -68.4785
-13.5 | -1.3342 | 0.01756 | -0.0518 | -75.9795
-12.5 | -1.2562 | 0.01477 | -0.0445 | -85.0508
-12 | -1.2073 | 0.01377 | -0.042 | -87.6761
-11.5 | -1.1561 | 0.01286 | -0.0398 | -89.8989
-11 | -1.1078 | 0.01158 | -0.0375 | -95.6649
-10.5 | -1.054 | 0.01072 | -0.0358 | -98.3209
-10 | -0.9981 | 0.01002 | -0.0345 | -99.6108
-9.5 | -0.9407 | 0.00944 | -0.0335 | -99.6504
-9 | -0.8826 | 0.00894 | -0.0328 | -98.7248
-8.5 | -0.8237 | 0.00849 | -0.0322 | -97.02
-8 | -0.7644 | 0.00811 | -0.0318 | -94.254
-7.5 | -0.7046 | 0.00777 | -0.0315 | -90.6821
-7 | -0.6445 | 0.00748 | -0.0314 | -86.1631
-6.5 | -0.5845 | 0.00716 | -0.0313 | -81.6341
-6 | -0.5245 | 0.00686 | -0.0313 | -76.4577
-5.5 | -0.4641 | 0.0066 | -0.0315 | -70.3182
-4.5 | -0.3429 | 0.00619 | -0.032 | -55.3958
-4 | -0.2823 | 0.00601 | -0.0324 | -46.9717
-3.5 | -0.2215 | 0.00582 | -0.0328 | -38.0584
-3 | -0.1606 | 0.00566 | -0.0333 | -28.3746
-2.5 | -0.0998 | 0.00553 | -0.0339 | -18.047
-2 | -0.0388 | 0.00539 | -0.0344 | -7.1985
-1.5 | 0.0216 | 0.00522 | -0.035 | 4.1379
-1 | 0.0813 | 0.0048 | -0.0356 | 16.9375
-0.5 | 0.1401 | 0.00426 | -0.0361 | 32.8873
0 | 0.1992 | 0.00386 | -0.0367 | 51.6062
0.5 | 0.2598 | 0.00393 | -0.0374 | 66.1069
1 | 0.3207 | 0.00399 | -0.0381 | 80.3759
1.5 | 0.3817 | 0.00403 | -0.0388 | 94.7146
2 | 0.442 | 0.0042 | -0.0394 | 105.2381
3 | 0.5566 | 0.00523 | -0.0399 | 106.4245
3.5 | 0.6132 | 0.00579 | -0.0399 | 105.9067
4 | 0.6716 | 0.0061 | -0.0402 | 110.0984
4.5 | 0.73 | 0.00639 | -0.0405 | 114.241
5 | 0.7885 | 0.00665 | -0.0407 | 118.5714
5.5 | 0.846 | 0.00699 | -0.0407 | 121.03
6.5 | 0.9593 | 0.00775 | -0.0404 | 123.7806
7 | 1.0161 | 0.00807 | -0.0401 | 125.9108
7.5 | 1.0725 | 0.00842 | -0.0398 | 127.3753
8 | 1.1279 | 0.0088 | -0.0393 | 128.1705
8.5 | 1.183 | 0.00917 | -0.0386 | 129.0076
9 | 1.236 | 0.00964 | -0.0376 | 128.2158
9.5 | 1.2876 | 0.01014 | -0.0363 | 126.9822
10 | 1.3379 | 0.01066 | -0.0347 | 125.5066
10.5 | 1.3844 | 0.01126 | -0.0325 | 122.9485
11 | 1.428 | 0.01185 | -0.0298 | 120.5063
11.5 | 1.4536 | 0.0124 | -0.0237 | 117.2258
12.5 | 1.509 | 0.01451 | -0.0147 | 103.9972
13 | 1.5389 | 0.01586 | -0.0112 | 97.0303
13.5 | 1.5692 | 0.01737 | -0.0081 | 90.3397
14 | 1.5952 | 0.0193 | -0.005 | 82.6528
14.5 | 1.6202 | 0.02148 | -0.0022 | 75.4283
15 | 1.6466 | 0.02372 | 0.0001 | 69.4182
15.5 | 1.6702 | 0.02633 | 0.0022 | 63.4333
16 | 1.6903 | 0.02933 | 0.0041 | 57.6304
16.5 | 1.7075 | 0.03273 | 0.0058 | 52.1693
17 | 1.7217 | 0.03647 | 0.0073 | 47.2087
17.5 | 1.7345 | 0.04042 | 0.0088 | 42.9119
18 | 1.7392 | 0.04522 | 0.0099 | 38.4609
18.5 | 1.745 | 0.05028 | 0.0105 | 34.7056
19 | 1.7421 | 0.05647 | 0.0103 | 30.85
19.5 | 1.7381 | 0.06325 | 0.0093 | 27.4798
20 | 1.7353 | 0.07026 | 0.0077 | 24.6983

## 119. Re 12M Mach 0.50 (1)
BIGFOIL.COM POLAR EXPORT
GA 37-214
GA 37-214 |  |  |  | Cl Max: | 1.218 | at alpha= | 20 | deg
JavaFoil+Calcfoil stall+Eppler ext transition |  |  |  | L/D Max: | 104.683 | at alpha= | 5.5 | deg
Re: | 12000000 |  |  | Cd Min: | 0.00448 | at alpha= | 0.5 | deg
Mach: | 0.5 |  |  | Cl=0 at alpha= | -1.6594 | deg
|  |  |  | @ Cl=0.1, Cd= | 0.004829
|  |  |  | @ Cl=0.4, Cd= | 0.0047461
|  |  |  | @ Cl=0.6, Cd= | 0.006124
alpha (deg) | Cl | Cd | Cm | Cl/Cd
-20 | -1.017 | 0.16347 | -0.003 | -6.222
-19.5 | -0.99 | 0.15387 | -0.003 | -6.434
-19 | -0.962 | 0.14976 | -0.003 | -6.423
-18.5 | -0.94 | 0.14325 | -0.004 | -6.562
-18 | -0.917 | 0.13041 | -0.005 | -7.031
-17.5 | -0.891 | 0.12118 | -0.005 | -7.357
-17 | -0.863 | 0.11619 | -0.006 | -7.43
-16.5 | -0.833 | 0.11322 | -0.006 | -7.358
-16 | -0.802 | 0.11132 | -0.006 | -7.205
-15.5 | -0.772 | 0.10956 | -0.006 | -7.05
-15 | -0.743 | 0.10741 | -0.007 | -6.918
-14.5 | -0.716 | 0.10133 | -0.007 | -7.062
-14 | -0.688 | 0.09712 | -0.007 | -7.088
-13.5 | -0.661 | 0.09216 | -0.008 | -7.172
-13 | -0.634 | 0.09116 | -0.008 | -6.956
-12.5 | -0.607 | 0.08442 | -0.009 | -7.185
-12 | -0.579 | 0.07793 | -0.009 | -7.434
-11.5 | -0.555 | 0.0702 | -0.01 | -7.899
-11 | -0.541 | 0.05472 | -0.013 | -9.891
-10.5 | -0.587 | 0.01573 | -0.018 | -37.29
-10 | -0.56 | 0.0133 | -0.02 | -42.128
-9.5 | -0.438 | 0.06412 | -0.01 | -6.835
-9 | -0.415 | 0.05254 | -0.013 | -7.901
-8.5 | -0.468 | 0.01042 | -0.023 | -44.9
-8 | -0.436 | 0.00953 | -0.024 | -45.755
-7.5 | -0.402 | 0.00949 | -0.025 | -42.351
-7 | -0.369 | 0.00884 | -0.026 | -41.685
-6.5 | -0.499 | 0.00911 | -0.026 | -54.782
-6 | -0.516 | 0.00842 | -0.027 | -61.264
-5.5 | -0.485 | 0.00806 | -0.028 | -60.246
-5 | -0.438 | 0.00761 | -0.029 | -57.481
-4.5 | -0.38 | 0.00734 | -0.03 | -51.789
-4 | -0.318 | 0.00706 | -0.031 | -45.016
-3.5 | -0.252 | 0.00681 | -0.032 | -37.056
-3 | -0.185 | 0.00655 | -0.033 | -28.252
-2.5 | -0.117 | 0.00639 | -0.034 | -18.243
-2 | -0.047 | 0.0062 | -0.035 | -7.634
-1.5 | 0.022 | 0.00506 | -0.036 | 4.431
-1 | 0.093 | 0.00484 | -0.037 | 19.13
-0.5 | 0.163 | 0.00473 | -0.038 | 34.419
0 | 0.235 | 0.00452 | -0.039 | 51.873
0.5 | 0.305 | 0.00448 | -0.04 | 68.106
1 | 0.376 | 0.00455 | -0.041 | 82.625
1.5 | 0.447 | 0.00513 | -0.042 | 87.145
2 | 0.517 | 0.00536 | -0.043 | 96.606
2.5 | 0.586 | 0.006 | -0.044 | 97.681
3 | 0.656 | 0.00662 | -0.045 | 99.102
3.5 | 0.725 | 0.00765 | -0.046 | 94.808
4 | 0.794 | 0.00802 | -0.047 | 98.976
4.5 | 0.861 | 0.00845 | -0.048 | 101.879
5 | 0.927 | 0.00894 | -0.049 | 103.685
5.5 | 0.991 | 0.00947 | -0.049 | 104.683
6 | 1.052 | 0.01027 | -0.05 | 102.42
6.5 | 1.107 | 0.01086 | -0.051 | 101.976
7 | 1.157 | 0.01165 | -0.052 | 99.257
7.5 | 1.18 | 0.01241 | -0.053 | 95.066
8 | 1.19 | 0.014 | -0.053 | 85.047
8.5 | 1.175 | 0.01521 | -0.054 | 77.237
9 | 1.081 | 0.01703 | -0.054 | 63.502
9.5 | 0.75 | 0.01859 | -0.055 | 40.364
10 | 0.78 | 0.02033 | -0.055 | 38.379
10.5 | 0.783 | 0.03024 | -0.054 | 25.884
11 | 0.809 | 0.03234 | -0.054 | 25.03
11.5 | 0.76 | 0.06896 | -0.041 | 11.018
12 | 0.849 | 0.04604 | -0.053 | 18.446
12.5 | 0.814 | 0.08174 | -0.042 | 9.954
13 | 0.829 | 0.09048 | -0.037 | 9.163
13.5 | 0.86 | 0.0942 | -0.039 | 9.127
14 | 0.895 | 0.09455 | -0.043 | 9.464
14.5 | 0.93 | 0.09479 | -0.045 | 9.815
15 | 0.964 | 0.09693 | -0.047 | 9.943
15.5 | 0.985 | 0.10691 | -0.046 | 9.217
16 | 1.001 | 0.12492 | -0.044 | 8.017
16.5 | 1.023 | 0.13374 | -0.042 | 7.653
17 | 1.053 | 0.13845 | -0.044 | 7.608
17.5 | 1.083 | 0.14178 | -0.045 | 7.636
18 | 1.116 | 0.14301 | -0.047 | 7.801
18.5 | 1.147 | 0.14673 | -0.049 | 7.817
19 | 1.175 | 0.15377 | -0.05 | 7.639
19.5 | 1.195 | 0.17598 | -0.048 | 6.789
20 | 1.218 | 0.18982 | -0.048 | 6.415

## 120. Re 12M Mach 0.50 (2)
BIGFOIL.COM POLAR EXPORT
GA 37-214
GA 37-214 |  |  |  | Cl Max: | 1.4478 | at alpha= | 11.5 | deg
XFOIL ncrit=9 |  |  |  | L/D Max: | 253.651 | at alpha= | -0.5 | deg
Re: | 12000000 |  |  | Cd Min: | 0.25836 | at alpha= | -20 | deg
Mach: | 0.5 |  |  | Cl=0 at alpha= | -1.6811 | deg
|  |  |  | @ Cl=0.1, Cd= | 0.00073742
|  |  |  | @ Cl=0.4, Cd= | 0.0040595
|  |  |  | @ Cl=0.6, Cd= | 0.0050266
alpha (deg) | Cl | Cd | Cm | Cl/Cd
-20 | -0.7538 | 0.25836 | 0.0585 | -2.9176
-19.5 | -0.7329 | 0.24936 | 0.0531 | -2.9391
-19 | -0.7126 | 0.24017 | 0.0477 | -2.9671
-18 | -0.6732 | 0.22372 | 0.0381 | -3.0091
-17.5 | -0.6512 | 0.2161 | 0.0333 | -3.0134
-17 | -0.6296 | 0.20819 | 0.0284 | -3.0242
-16.5 | -0.6116 | 0.19886 | 0.0232 | -3.0755
-16 | -0.5942 | 0.18941 | 0.0178 | -3.1371
-15.5 | -0.5769 | 0.18015 | 0.0126 | -3.2023
-15 | -0.559 | 0.17142 | 0.0074 | -3.261
-14.5 | -0.5429 | 0.16242 | 0.0022 | -3.3426
-14 | -0.5206 | 0.15531 | -0.0021 | -3.352
-13.5 | -0.5123 | 0.14443 | -0.0081 | -3.547
-13 | -0.5046 | 0.13391 | -0.0141 | -3.7682
-12.5 | -0.5003 | 0.12307 | -0.0203 | -4.0652
-12 | -0.4662 | 0.1025 | -0.0203 | -4.5483
-11.5 | -0.4758 | 0.09051 | -0.0278 | -5.2569
-11 | -0.4879 | 0.07801 | -0.0352 | -6.2543
-10.5 | -0.5044 | 0.06395 | -0.0436 | -7.8874
-10 | -0.5281 | 0.04779 | -0.0543 | -11.0504
-9.5 | -0.5571 | 0.03559 | -0.0623 | -15.6533
-9 | -0.5908 | 0.02606 | -0.0674 | -22.6708
-8.5 | -0.6273 | 0.01953 | -0.0683 | -32.1198
-8 | -0.6597 | 0.01578 | -0.0633 | -41.8061
-7.5 | -0.6828 | 0.01084 | -0.0559 | -62.9889
-7 | -0.6862 | 0.00495 | -0.0498 | -138.6263
-6.5 | -0.6609 | 0.00201 | -0.0445 | -328.806
-6 | -0.6026 | 0.00145 | -0.0414 | -415.5862
-5.5 | -0.5356 | 0.00122 | -0.0395 | -439.0164
-5 | -0.4652 | 0.00112 | -0.0384 | -415.3571
-4.5 | -0.3944 | 0.00105 | -0.0377 | -375.619
-4 | -0.3237 | 0.001 | -0.0374 | -323.7
-3.5 | -0.2535 | 0.00095 | -0.0373 | -266.8421
-3 | -0.1835 | 0.00091 | -0.0375 | -201.6484
-2.5 | -0.1138 | 0.00088 | -0.0378 | -129.3182
-2 | -0.0442 | 0.00085 | -0.0382 | -52
-1.5 | 0.0251 | 0.00082 | -0.0388 | 30.6098
-1 | 0.093 | 0.00075 | -0.0394 | 124
-0.5 | 0.1598 | 0.00063 | -0.0402 | 253.6508
0 | 0.2306 | 0.00389 | -0.0417 | 59.2802
0.5 | 0.3008 | 0.00392 | -0.0425 | 76.7347
1 | 0.3703 | 0.00403 | -0.0432 | 91.8859
1.5 | 0.4407 | 0.0041 | -0.0439 | 107.4878
2 | 0.5106 | 0.00427 | -0.0445 | 119.5785
2.5 | 0.577 | 0.00475 | -0.0446 | 121.4737
3 | 0.6402 | 0.00551 | -0.0443 | 116.1887
3.5 | 0.7029 | 0.00624 | -0.0436 | 112.6442
4 | 0.7689 | 0.00668 | -0.0432 | 115.1048
4.5 | 0.8359 | 0.00703 | -0.0427 | 118.9047
5 | 0.9025 | 0.00742 | -0.0419 | 121.6307
5.5 | 0.9656 | 0.00798 | -0.0403 | 121.0025
6 | 1.0286 | 0.0085 | -0.0385 | 121.0118
6.5 | 1.0917 | 0.00899 | -0.0363 | 121.4349
7 | 1.1541 | 0.00946 | -0.0337 | 121.9979
7.5 | 1.2116 | 0.01007 | -0.0301 | 120.3178
8 | 1.2548 | 0.01075 | -0.024 | 116.7256
8.5 | 1.2865 | 0.01174 | -0.0166 | 109.5826
9 | 1.3218 | 0.01311 | -0.0104 | 100.8238
9.5 | 1.3604 | 0.01469 | -0.0048 | 92.6072
10 | 1.3963 | 0.01661 | 0.0007 | 84.0638
10.5 | 1.421 | 0.01892 | 0.0074 | 75.1057
11.5 | 1.4478 | 0.0303 | 0.0111 | 47.7822
12 | 1.4183 | 0.03776 | 0.0147 | 37.5609
12.5 | 1.3819 | 0.04541 | 0.0185 | 30.4316
13 | 1.3446 | 0.0538 | 0.0206 | 24.9926
13.5 | 1.3064 | 0.06432 | 0.0186 | 20.3109
14 | 1.2701 | 0.07621 | 0.0137 | 16.6658
14.5 | 1.2345 | 0.08951 | 0.0064 | 13.7918
15 | 1.2045 | 0.10343 | -0.0023 | 11.6456
15.5 | 1.18 | 0.11759 | -0.0116 | 10.0349
16 | 1.1579 | 0.13173 | -0.0212 | 8.7899
16.5 | 1.1406 | 0.14532 | -0.0304 | 7.8489

## 121. Re 14M Mach 0.00 (1)
BIGFOIL.COM POLAR EXPORT
GA 37-214
GA 37-214 |  |  |  | Cl Max: | 1.424 | at alpha= | 13.5 | deg
JavaFoil+Calcfoil stall+Eppler ext transition |  |  |  | L/D Max: | 124.263 | at alpha= | 7.5 | deg
Re: | 14000000 |  |  | Cd Min: | 0.0044 | at alpha= | 0 | deg
Mach: | 0 |  |  | Cl=0 at alpha= | -1.6583 | deg
|  |  |  | @ Cl=0.1, Cd= | 0.0046274
|  |  |  | @ Cl=0.4, Cd= | 0.0049246
|  |  |  | @ Cl=0.6, Cd= | 0.006262
alpha (deg) | Cl | Cd | Cm | Cl/Cd
-17 | -0.654 | 0.10951 | -0.005 | -5.975
-16.5 | -0.671 | 0.10248 | -0.005 | -6.549
-16 | -0.727 | 0.0594 | -0.007 | -12.237
-15.5 | -0.765 | 0.04078 | -0.008 | -18.76
-15 | -0.784 | 0.03546 | -0.009 | -22.105
-14.5 | -0.798 | 0.03197 | -0.01 | -24.97
-14 | -0.828 | 0.02263 | -0.011 | -36.573
-13.5 | -0.849 | 0.01707 | -0.012 | -49.738
-13 | -0.861 | 0.01457 | -0.013 | -59.092
-12.5 | -0.866 | 0.01322 | -0.013 | -65.517
-12 | -0.869 | 0.01166 | -0.014 | -74.535
-11.5 | -0.863 | 0.01081 | -0.015 | -79.835
-11 | -0.853 | 0.01009 | -0.016 | -84.548
-10.5 | -0.837 | 0.00944 | -0.017 | -88.758
-10 | -0.816 | 0.0094 | -0.017 | -86.77
-9.5 | -0.79 | 0.00898 | -0.018 | -87.998
-9 | -0.76 | 0.00816 | -0.019 | -93.074
-8.5 | -0.725 | 0.00784 | -0.02 | -92.544
-8 | -0.687 | 0.00756 | -0.021 | -90.888
-7.5 | -0.645 | 0.00773 | -0.021 | -83.429
-7 | -0.6 | 0.00747 | -0.022 | -80.358
-6.5 | -0.552 | 0.00724 | -0.023 | -76.242
-6 | -0.502 | 0.007 | -0.024 | -71.662
-5.5 | -0.449 | 0.00688 | -0.025 | -65.219
-5 | -0.394 | 0.00663 | -0.025 | -59.348
-4.5 | -0.337 | 0.00639 | -0.026 | -52.78
-4 | -0.279 | 0.00627 | -0.027 | -44.539
-3.5 | -0.221 | 0.00616 | -0.028 | -35.824
-3 | -0.161 | 0.00592 | -0.029 | -27.237
-2.5 | -0.101 | 0.0058 | -0.029 | -17.459
-2 | -0.041 | 0.00573 | -0.03 | -7.168
-1.5 | 0.019 | 0.00483 | -0.031 | 4.026
-1 | 0.08 | 0.00467 | -0.032 | 17.156
-0.5 | 0.141 | 0.00454 | -0.033 | 31.021
0 | 0.203 | 0.0044 | -0.034 | 46.159
0.5 | 0.264 | 0.0044 | -0.034 | 60.04
1 | 0.326 | 0.0047 | -0.035 | 69.338
1.5 | 0.387 | 0.00485 | -0.036 | 79.828
2 | 0.448 | 0.0052 | -0.037 | 86.118
2.5 | 0.508 | 0.00559 | -0.038 | 90.899
3 | 0.569 | 0.00589 | -0.039 | 96.55
3.5 | 0.629 | 0.00661 | -0.04 | 95.146
4 | 0.689 | 0.00689 | -0.04 | 100.028
4.5 | 0.749 | 0.00715 | -0.041 | 104.804
5 | 0.808 | 0.00743 | -0.042 | 108.711
5.5 | 0.866 | 0.00772 | -0.043 | 112.21
6 | 0.923 | 0.0083 | -0.044 | 111.264
6.5 | 0.979 | 0.0084 | -0.045 | 116.575
7 | 1.034 | 0.00842 | -0.045 | 122.697
7.5 | 1.086 | 0.00874 | -0.046 | 124.263
8 | 1.136 | 0.00951 | -0.047 | 119.447
8.5 | 1.184 | 0.01017 | -0.048 | 116.342
9 | 1.229 | 0.01072 | -0.049 | 114.625
9.5 | 1.27 | 0.01078 | -0.049 | 117.792
10 | 1.309 | 0.01156 | -0.05 | 113.191
10.5 | 1.344 | 0.01176 | -0.051 | 114.284
11 | 1.375 | 0.01234 | -0.052 | 111.36
11.5 | 1.402 | 0.01256 | -0.053 | 111.595
12 | 1.398 | 0.01427 | -0.052 | 98.005
12.5 | 1.41 | 0.01534 | -0.053 | 91.943
13 | 1.419 | 0.01638 | -0.053 | 86.681
13.5 | 1.424 | 0.01734 | -0.054 | 82.169
14 | 1.42 | 0.01877 | -0.055 | 75.643
14.5 | 1.406 | 0.02023 | -0.055 | 69.507
15 | 1.387 | 0.022 | -0.055 | 63.044
15.5 | 1.363 | 0.0241 | -0.056 | 56.544
16 | 1.334 | 0.0262 | -0.056 | 50.912
16.5 | 1.301 | 0.02899 | -0.057 | 44.893
17 | 1.266 | 0.03193 | -0.057 | 39.635
17.5 | 1.228 | 0.03512 | -0.057 | 34.964
18 | 1.186 | 0.03975 | -0.057 | 29.843
18.5 | 1.139 | 0.04715 | -0.057 | 24.146

## 122. Re 14M Mach 0.00 (2)
BIGFOIL.COM POLAR EXPORT
GA 37-214
GA 37-214 |  |  |  | Cl Max: | 1.8208 | at alpha= | 20 | deg
XFOIL ncrit=9 |  |  |  | L/D Max: | 134.035 | at alpha= | 9.5 | deg
Re: | 14000000 |  |  | Cd Min: | 0.04337 | at alpha= | 20 | deg
Mach: | 0 |  |  | Cl=0 at alpha= | -1.6727 | deg
|  |  |  | @ Cl=0.1, Cd= | 0.0046077
|  |  |  | @ Cl=0.4, Cd= | 0.0042272
|  |  |  | @ Cl=0.6, Cd= | 0.0056976
alpha (deg) | Cl | Cd | Cm | Cl/Cd
-20 | -1.6874 | 0.02942 | -0.0574 | -57.3555
-19.5 | -1.6747 | 0.026 | -0.0574 | -64.4115
-19 | -1.6573 | 0.02353 | -0.0562 | -70.4335
-18.5 | -1.6365 | 0.02156 | -0.0545 | -75.9045
-18 | -1.6182 | 0.01968 | -0.0521 | -82.2256
-17.5 | -1.5964 | 0.01825 | -0.0492 | -87.474
-17 | -1.5758 | 0.01718 | -0.0455 | -91.7229
-16.5 | -1.5603 | 0.01632 | -0.04 | -95.6066
-16 | -1.5304 | 0.01558 | -0.0365 | -98.2285
-15.5 | -1.4911 | 0.01488 | -0.0345 | -100.2083
-15 | -1.449 | 0.0142 | -0.0329 | -102.0423
-14 | -1.3575 | 0.01302 | -0.0307 | -104.2627
-13.5 | -1.31 | 0.01241 | -0.0299 | -105.56
-13 | -1.2604 | 0.01192 | -0.0293 | -105.7383
-12.5 | -1.2107 | 0.01138 | -0.0287 | -106.3884
-12 | -1.1608 | 0.01078 | -0.0281 | -107.6809
-11.5 | -1.11 | 0.0102 | -0.0276 | -108.8235
-11 | -1.0578 | 0.0097 | -0.0273 | -109.0515
-10.5 | -1.0047 | 0.00924 | -0.0271 | -108.7338
-10 | -0.951 | 0.00882 | -0.027 | -107.8231
-9.5 | -0.8967 | 0.00842 | -0.027 | -106.4964
-9 | -0.8416 | 0.00807 | -0.0271 | -104.2875
-8.5 | -0.7859 | 0.00779 | -0.0273 | -100.8858
-8 | -0.7298 | 0.00751 | -0.0276 | -97.1771
-7.5 | -0.6733 | 0.00727 | -0.0279 | -92.6135
-7 | -0.6164 | 0.00703 | -0.0282 | -87.6814
-6.5 | -0.5597 | 0.00677 | -0.0285 | -82.6736
-6 | -0.5026 | 0.00652 | -0.0289 | -77.0859
-5.5 | -0.4452 | 0.00631 | -0.0293 | -70.5547
-5 | -0.3874 | 0.00614 | -0.0298 | -63.0945
-4.5 | -0.3295 | 0.00595 | -0.0303 | -55.3782
-4 | -0.2715 | 0.0058 | -0.0308 | -46.8103
-3.5 | -0.2133 | 0.00562 | -0.0313 | -37.9537
-3 | -0.155 | 0.00548 | -0.0319 | -28.2847
-2.5 | -0.0966 | 0.00536 | -0.0325 | -18.0224
-2 | -0.0381 | 0.00524 | -0.0331 | -7.271
-1.5 | 0.0201 | 0.00508 | -0.0337 | 3.9567
-1 | 0.0777 | 0.00476 | -0.0343 | 16.3235
-0.5 | 0.1348 | 0.00437 | -0.0348 | 30.8467
0 | 0.1912 | 0.00388 | -0.0354 | 49.2784
0.5 | 0.2492 | 0.00392 | -0.036 | 63.5714
1 | 0.3078 | 0.00396 | -0.0367 | 77.7273
1.5 | 0.3659 | 0.00406 | -0.0373 | 90.1232
2 | 0.423 | 0.00434 | -0.0379 | 97.4654
2.5 | 0.4795 | 0.00468 | -0.0383 | 102.4573
3 | 0.5342 | 0.00526 | -0.0385 | 101.5589
3.5 | 0.5897 | 0.00565 | -0.0389 | 104.3717
4 | 0.646 | 0.00591 | -0.0393 | 109.3063
4.5 | 0.7025 | 0.00615 | -0.0397 | 114.2276
5 | 0.7585 | 0.0064 | -0.0401 | 118.5156
5.5 | 0.8142 | 0.00668 | -0.0404 | 121.8862
6 | 0.8688 | 0.00702 | -0.0406 | 123.7607
6.5 | 0.9236 | 0.00732 | -0.0408 | 126.1749
7 | 0.9781 | 0.00762 | -0.0409 | 128.3596
7.5 | 1.0321 | 0.00792 | -0.041 | 130.3157
8 | 1.0861 | 0.0082 | -0.0411 | 132.4512
8.5 | 1.139 | 0.00853 | -0.041 | 133.5287
9 | 1.1911 | 0.00889 | -0.0409 | 133.982
9.5 | 1.2425 | 0.00927 | -0.0406 | 134.0345
10 | 1.2922 | 0.00972 | -0.0401 | 132.9424
10.5 | 1.3415 | 0.01014 | -0.0395 | 132.2978
11 | 1.3883 | 0.01064 | -0.0386 | 130.4793
11.5 | 1.4342 | 0.0111 | -0.0375 | 129.2072
12 | 1.4774 | 0.01158 | -0.0359 | 127.582
12.5 | 1.5168 | 0.01208 | -0.0337 | 125.5629
13.5 | 1.5673 | 0.01352 | -0.0247 | 115.9246
14 | 1.5941 | 0.01447 | -0.0213 | 110.1659
14.5 | 1.6196 | 0.01565 | -0.0181 | 103.4888
15 | 1.6436 | 0.01708 | -0.0152 | 96.2295
15.5 | 1.667 | 0.01872 | -0.0127 | 89.0491
16 | 1.6924 | 0.02036 | -0.0106 | 83.1238
16.5 | 1.7163 | 0.02222 | -0.0088 | 77.2412
17 | 1.7379 | 0.02434 | -0.007 | 71.401
17.5 | 1.7556 | 0.02688 | -0.0054 | 65.3125
18 | 1.77 | 0.02977 | -0.0039 | 59.4558
18.5 | 1.7861 | 0.03277 | -0.0029 | 54.5041
19 | 1.8013 | 0.03588 | -0.0021 | 50.2035
19.5 | 1.8128 | 0.03939 | -0.0013 | 46.0218
20 | 1.8208 | 0.04337 | -0.0007 | 41.9829

## 123. Re 14M Mach 0.10 (1)
BIGFOIL.COM POLAR EXPORT
GA 37-214
GA 37-214 |  |  |  | Cl Max: | 1.412 | at alpha= | 13.5 | deg
JavaFoil+Calcfoil stall+Eppler ext transition |  |  |  | L/D Max: | 123.549 | at alpha= | 7.5 | deg
Re: | 14000000 |  |  | Cd Min: | 0.00441 | at alpha= | 0.5 | deg
Mach: | 0.1 |  |  | Cl=0 at alpha= | -1.6639 | deg
|  |  |  | @ Cl=0.1, Cd= | 0.004622
|  |  |  | @ Cl=0.4, Cd= | 0.0049349
|  |  |  | @ Cl=0.6, Cd= | 0.0062787
alpha (deg) | Cl | Cd | Cm | Cl/Cd
-17 | -0.607 | 0.11339 | -0.004 | -5.355
-16.5 | -0.626 | 0.10701 | -0.005 | -5.853
-16 | -0.66 | 0.08348 | -0.006 | -7.908
-15.5 | -0.699 | 0.06022 | -0.008 | -11.614
-15 | -0.727 | 0.04884 | -0.009 | -14.891
-14.5 | -0.743 | 0.0455 | -0.009 | -16.327
-14 | -0.783 | 0.02888 | -0.01 | -27.118
-13.5 | -0.816 | 0.0192 | -0.012 | -42.518
-13 | -0.834 | 0.01559 | -0.013 | -53.517
-12.5 | -0.845 | 0.01381 | -0.013 | -61.192
-12 | -0.853 | 0.01198 | -0.014 | -71.182
-11.5 | -0.85 | 0.01083 | -0.015 | -78.515
-11 | -0.842 | 0.0103 | -0.016 | -81.796
-10.5 | -0.83 | 0.00956 | -0.017 | -86.839
-10 | -0.811 | 0.00952 | -0.017 | -85.213
-9.5 | -0.787 | 0.00907 | -0.018 | -86.748
-9 | -0.758 | 0.00824 | -0.019 | -91.998
-8.5 | -0.725 | 0.00791 | -0.02 | -91.68
-8 | -0.687 | 0.00762 | -0.021 | -90.224
-7.5 | -0.646 | 0.0078 | -0.021 | -82.814
-7 | -0.602 | 0.00753 | -0.022 | -79.868
-6.5 | -0.554 | 0.00726 | -0.023 | -76.261
-6 | -0.503 | 0.00705 | -0.024 | -71.365
-5.5 | -0.45 | 0.00681 | -0.025 | -66.094
-5 | -0.395 | 0.00667 | -0.025 | -59.284
-4.5 | -0.339 | 0.00642 | -0.026 | -52.719
-4 | -0.281 | 0.00631 | -0.027 | -44.464
-3.5 | -0.222 | 0.00619 | -0.028 | -35.812
-3 | -0.162 | 0.00595 | -0.029 | -27.243
-2.5 | -0.102 | 0.00583 | -0.03 | -17.467
-2 | -0.041 | 0.00575 | -0.03 | -7.173
-1.5 | 0.02 | 0.00486 | -0.031 | 4.018
-1 | 0.081 | 0.00465 | -0.032 | 17.337
-0.5 | 0.142 | 0.00456 | -0.033 | 31.081
0 | 0.204 | 0.00442 | -0.034 | 46.249
0.5 | 0.266 | 0.00441 | -0.035 | 60.26
1 | 0.327 | 0.00467 | -0.035 | 70.109
1.5 | 0.389 | 0.00487 | -0.036 | 79.896
2 | 0.45 | 0.00523 | -0.037 | 86.106
2.5 | 0.511 | 0.00555 | -0.038 | 92.019
3 | 0.572 | 0.00598 | -0.039 | 95.648
3.5 | 0.632 | 0.00662 | -0.04 | 95.576
4 | 0.693 | 0.00689 | -0.041 | 100.581
4.5 | 0.753 | 0.00714 | -0.041 | 105.343
5 | 0.812 | 0.00742 | -0.042 | 109.351
5.5 | 0.87 | 0.00781 | -0.043 | 111.447
6 | 0.928 | 0.00835 | -0.044 | 111.125
6.5 | 0.984 | 0.00845 | -0.045 | 116.352
7 | 1.038 | 0.00841 | -0.046 | 123.419
7.5 | 1.091 | 0.00883 | -0.046 | 123.549
8 | 1.141 | 0.00959 | -0.047 | 119.013
8.5 | 1.188 | 0.01029 | -0.048 | 115.504
9 | 1.232 | 0.01079 | -0.049 | 114.225
9.5 | 1.274 | 0.01089 | -0.05 | 116.984
10 | 1.311 | 0.01169 | -0.051 | 112.145
10.5 | 1.345 | 0.0119 | -0.051 | 113.057
11 | 1.375 | 0.0125 | -0.052 | 109.984
11.5 | 1.4 | 0.01275 | -0.053 | 109.799
12 | 1.392 | 0.01462 | -0.053 | 95.234
12.5 | 1.403 | 0.01565 | -0.053 | 89.665
13 | 1.41 | 0.01677 | -0.054 | 84.08
13.5 | 1.412 | 0.01778 | -0.054 | 79.416
14 | 1.404 | 0.01931 | -0.055 | 72.694
14.5 | 1.386 | 0.02087 | -0.055 | 66.402
15 | 1.361 | 0.02274 | -0.056 | 59.859
15.5 | 1.331 | 0.02536 | -0.056 | 52.495
16 | 1.299 | 0.02734 | -0.056 | 47.5
16.5 | 1.26 | 0.03046 | -0.057 | 41.371
17 | 1.219 | 0.03382 | -0.057 | 36.038
17.5 | 1.175 | 0.0375 | -0.057 | 31.341
18 | 1.125 | 0.04395 | -0.057 | 25.605
18.5 | 1.069 | 0.05437 | -0.056 | 19.667

## 124. Re 14M Mach 0.10 (2)
BIGFOIL.COM POLAR EXPORT
GA 37-214
GA 37-214 |  |  |  | Cl Max: | 1.8107 | at alpha= | 20 | deg
XFOIL ncrit=9 |  |  |  | L/D Max: | 133.579 | at alpha= | 9.5 | deg
Re: | 14000000 |  |  | Cd Min: | 0.04687 | at alpha= | 20 | deg
Mach: | 0.1 |  |  | Cl=0 at alpha= | -1.6738 | deg
|  |  |  | @ Cl=0.1, Cd= | 0.0046188
|  |  |  | @ Cl=0.4, Cd= | 0.0042149
|  |  |  | @ Cl=0.6, Cd= | 0.0057007
alpha (deg) | Cl | Cd | Cm | Cl/Cd
-20 | -1.6845 | 0.0351 | -0.0559 | -47.9915
-19.5 | -1.6771 | 0.03008 | -0.0578 | -55.7547
-19 | -1.6474 | 0.02642 | -0.0608 | -62.3543
-18.5 | -1.6305 | 0.02374 | -0.0595 | -68.6816
-18 | -1.6132 | 0.02143 | -0.0574 | -75.2776
-17.5 | -1.5928 | 0.01962 | -0.0548 | -81.1825
-17 | -1.5704 | 0.01822 | -0.0519 | -86.191
-16.5 | -1.5529 | 0.0171 | -0.0471 | -90.8129
-16 | -1.5367 | 0.01622 | -0.0411 | -94.7411
-15.5 | -1.5004 | 0.01545 | -0.0384 | -97.1133
-15 | -1.4594 | 0.0147 | -0.0363 | -99.2789
-14 | -1.3682 | 0.01342 | -0.0334 | -101.9523
-13.5 | -1.3207 | 0.01276 | -0.0322 | -103.5031
-13 | -1.2707 | 0.01223 | -0.0314 | -103.9002
-12.5 | -1.2207 | 0.01164 | -0.0305 | -104.8711
-12 | -1.1694 | 0.01111 | -0.0299 | -105.2565
-11.5 | -1.1188 | 0.01043 | -0.0291 | -107.2675
-11 | -1.0664 | 0.00988 | -0.0286 | -107.9352
-10.5 | -1.0128 | 0.00939 | -0.0283 | -107.8594
-10 | -0.9586 | 0.00894 | -0.028 | -107.226
-9.5 | -0.9037 | 0.00852 | -0.0279 | -106.0681
-9 | -0.8482 | 0.00815 | -0.0279 | -104.0736
-8.5 | -0.792 | 0.00784 | -0.0279 | -101.0204
-8 | -0.7353 | 0.00755 | -0.0281 | -97.3907
-7.5 | -0.6783 | 0.00731 | -0.0283 | -92.7907
-6.5 | -0.5637 | 0.0068 | -0.0289 | -82.8971
-6 | -0.506 | 0.00654 | -0.0292 | -77.37
-5.5 | -0.4482 | 0.00633 | -0.0296 | -70.8057
-5 | -0.39 | 0.00615 | -0.0301 | -63.4146
-4.5 | -0.3317 | 0.00596 | -0.0305 | -55.6544
-4 | -0.2732 | 0.00581 | -0.031 | -47.0224
-3.5 | -0.2146 | 0.00563 | -0.0316 | -38.1172
-3 | -0.1559 | 0.00549 | -0.0321 | -28.3971
-2.5 | -0.0972 | 0.00536 | -0.0327 | -18.1343
-2 | -0.0383 | 0.00525 | -0.0333 | -7.2952
-1.5 | 0.0204 | 0.00509 | -0.0339 | 4.0079
-1 | 0.0783 | 0.00477 | -0.0345 | 16.4151
-0.5 | 0.1357 | 0.00437 | -0.035 | 31.0526
0 | 0.1924 | 0.00388 | -0.0356 | 49.5876
0.5 | 0.2508 | 0.00392 | -0.0362 | 63.9796
1 | 0.3097 | 0.00396 | -0.0369 | 78.2071
1.5 | 0.3682 | 0.00406 | -0.0376 | 90.6897
2 | 0.4257 | 0.00434 | -0.0381 | 98.0876
2.5 | 0.4826 | 0.00469 | -0.0385 | 102.8998
3 | 0.5375 | 0.00527 | -0.0387 | 101.9924
3.5 | 0.5933 | 0.00567 | -0.039 | 104.6384
4 | 0.65 | 0.00593 | -0.0394 | 109.6121
4.5 | 0.7068 | 0.00617 | -0.0398 | 114.5543
5 | 0.7632 | 0.00643 | -0.0402 | 118.6936
5.5 | 0.8193 | 0.00671 | -0.0405 | 122.1013
6 | 0.8743 | 0.00706 | -0.0406 | 123.8385
6.5 | 0.9294 | 0.00737 | -0.0408 | 126.1058
7 | 0.9843 | 0.00766 | -0.0409 | 128.4987
7.5 | 1.0388 | 0.00797 | -0.0409 | 130.3388
8 | 1.093 | 0.00826 | -0.0409 | 132.3245
8.5 | 1.1464 | 0.00859 | -0.0408 | 133.4575
9 | 1.1986 | 0.00898 | -0.0405 | 133.4744
9.5 | 1.2503 | 0.00936 | -0.0401 | 133.5791
10 | 1.3003 | 0.00982 | -0.0395 | 132.4134
10.5 | 1.3497 | 0.01026 | -0.0387 | 131.5497
11 | 1.3963 | 0.01078 | -0.0376 | 129.5269
11.5 | 1.4423 | 0.01124 | -0.0363 | 128.3185
12 | 1.4844 | 0.01177 | -0.0343 | 126.1172
13.5 | 1.5687 | 0.01389 | -0.022 | 112.9374
14 | 1.596 | 0.01496 | -0.0186 | 106.6845
14.5 | 1.6207 | 0.01632 | -0.0154 | 99.3076
15 | 1.6451 | 0.01788 | -0.0126 | 92.0078
15.5 | 1.6701 | 0.01955 | -0.0102 | 85.4271
16 | 1.6954 | 0.02134 | -0.0082 | 79.447
16.5 | 1.7187 | 0.02339 | -0.0064 | 73.4801
17 | 1.7379 | 0.02583 | -0.0045 | 67.2822
17.5 | 1.7542 | 0.02868 | -0.003 | 61.1646
18 | 1.7708 | 0.0316 | -0.0017 | 56.038
18.5 | 1.7867 | 0.03481 | -0.0008 | 51.3272
19 | 1.8002 | 0.03821 | 0.0001 | 47.1133
19.5 | 1.805 | 0.04241 | 0.0011 | 42.5607
20 | 1.8107 | 0.04687 | 0.0015 | 38.6324

## 125. Re 14M Mach 0.25 (1)
BIGFOIL.COM POLAR EXPORT
GA 37-214
GA 37-214 |  |  |  | Cl Max: | 1.347 | at alpha= | 12 | deg
JavaFoil+Calcfoil stall+Eppler ext transition |  |  |  | L/D Max: | 121.691 | at alpha= | 7 | deg
Re: | 14000000 |  |  | Cd Min: | 0.00438 | at alpha= | 0.5 | deg
Mach: | 0.25 |  |  | Cl=0 at alpha= | -1.6613 | deg
|  |  |  | @ Cl=0.1, Cd= | 0.0046622
|  |  |  | @ Cl=0.4, Cd= | 0.00489
|  |  |  | @ Cl=0.6, Cd= | 0.0062303
alpha (deg) | Cl | Cd | Cm | Cl/Cd
-15 | -0.381 | 0.09873 | -0.006 | -3.856
-14.5 | -0.428 | 0.09321 | -0.006 | -4.596
-14 | -0.472 | 0.08854 | -0.007 | -5.325
-13.5 | -0.511 | 0.08332 | -0.007 | -6.129
-13 | -0.547 | 0.07667 | -0.008 | -7.131
-12.5 | -0.584 | 0.06551 | -0.01 | -8.915
-12 | -0.7 | 0.01616 | -0.014 | -43.288
-11.5 | -0.732 | 0.01306 | -0.015 | -56.045
-11 | -0.751 | 0.01171 | -0.016 | -64.125
-10.5 | -0.763 | 0.01053 | -0.017 | -72.426
-10 | -0.764 | 0.01026 | -0.018 | -74.497
-9.5 | -0.756 | 0.00929 | -0.019 | -81.329
-9 | -0.739 | 0.00868 | -0.02 | -85.144
-8.5 | -0.715 | 0.00821 | -0.02 | -87.084
-8 | -0.685 | 0.0079 | -0.021 | -86.668
-7.5 | -0.649 | 0.00808 | -0.022 | -80.284
-7 | -0.608 | 0.00779 | -0.023 | -78.026
-6.5 | -0.562 | 0.00749 | -0.024 | -75.044
-6 | -0.513 | 0.00722 | -0.024 | -71.044
-5.5 | -0.46 | 0.00698 | -0.025 | -65.917
-5 | -0.405 | 0.00681 | -0.026 | -59.385
-4.5 | -0.347 | 0.00655 | -0.027 | -52.957
-4 | -0.288 | 0.00646 | -0.028 | -44.574
-3.5 | -0.227 | 0.0062 | -0.029 | -36.705
-3 | -0.166 | 0.00603 | -0.03 | -27.594
-2.5 | -0.105 | 0.00594 | -0.03 | -17.601
-2 | -0.042 | 0.00582 | -0.031 | -7.284
-1.5 | 0.02 | 0.00491 | -0.032 | 4.089
-1 | 0.083 | 0.0047 | -0.033 | 17.613
-0.5 | 0.146 | 0.00456 | -0.034 | 31.905
0 | 0.21 | 0.00442 | -0.035 | 47.526
0.5 | 0.273 | 0.00438 | -0.036 | 62.3
1 | 0.336 | 0.00475 | -0.036 | 70.757
1.5 | 0.4 | 0.00489 | -0.037 | 81.652
2 | 0.463 | 0.00529 | -0.038 | 87.441
2.5 | 0.525 | 0.00569 | -0.039 | 92.262
3 | 0.587 | 0.00609 | -0.04 | 96.428
3.5 | 0.65 | 0.00677 | -0.041 | 95.981
4 | 0.712 | 0.00707 | -0.042 | 100.696
4.5 | 0.773 | 0.00735 | -0.043 | 105.095
5 | 0.834 | 0.00766 | -0.043 | 108.885
5.5 | 0.893 | 0.00806 | -0.044 | 110.783
6 | 0.952 | 0.00864 | -0.045 | 110.161
6.5 | 1.008 | 0.00876 | -0.046 | 115.063
7 | 1.063 | 0.00874 | -0.047 | 121.691
7.5 | 1.116 | 0.0096 | -0.048 | 116.257
8 | 1.164 | 0.01004 | -0.049 | 115.996
8.5 | 1.21 | 0.01085 | -0.049 | 111.516
9 | 1.251 | 0.0114 | -0.05 | 109.743
9.5 | 1.288 | 0.01158 | -0.051 | 111.194
10 | 1.319 | 0.01245 | -0.052 | 105.982
10.5 | 1.345 | 0.01306 | -0.053 | 103.011
11 | 1.338 | 0.01397 | -0.052 | 95.744
11.5 | 1.346 | 0.01505 | -0.053 | 89.457
12 | 1.347 | 0.01644 | -0.054 | 81.899
12.5 | 1.34 | 0.01762 | -0.054 | 76.014
13 | 1.325 | 0.01932 | -0.055 | 68.582
13.5 | 1.303 | 0.0211 | -0.055 | 61.736
14 | 1.265 | 0.02332 | -0.056 | 54.263
14.5 | 1.208 | 0.02648 | -0.056 | 45.624
15 | 1.142 | 0.03012 | -0.056 | 37.911
15.5 | 1.066 | 0.03523 | -0.056 | 30.248
16 | 0.979 | 0.04296 | -0.055 | 22.785
16.5 | 0.838 | 0.08595 | -0.048 | 9.749
17 | 0.73 | 0.12148 | -0.04 | 6.009

## 126. Re 14M Mach 0.25 (2)
BIGFOIL.COM POLAR EXPORT
GA 37-214
GA 37-214 |  |  |  | Cl Max: | 1.7743 | at alpha= | 18 | deg
XFOIL ncrit=9 |  |  |  | L/D Max: | 132.082 | at alpha= | 8.5 | deg
Re: | 14000000 |  |  | Cd Min: | 0.17836 | at alpha= | -19.5 | deg
Mach: | 0.25 |  |  | Cl=0 at alpha= | -1.6776 | deg
|  |  |  | @ Cl=0.1, Cd= | 0.0046525
|  |  |  | @ Cl=0.4, Cd= | 0.0041404
|  |  |  | @ Cl=0.6, Cd= | 0.0056657
alpha (deg) | Cl | Cd | Cm | Cl/Cd
-19.5 | -0.8245 | 0.17836 | 0.0199 | -4.6227
-19 | -1.1535 | 0.10398 | -0.032 | -11.0935
-18.5 | -1.2244 | 0.08901 | -0.0371 | -13.7558
-18 | -1.2691 | 0.07527 | -0.0446 | -16.8606
-16.5 | -1.3539 | 0.03906 | -0.0712 | -34.6621
-16 | -1.3731 | 0.03095 | -0.075 | -44.3651
-15.5 | -1.3837 | 0.02621 | -0.0726 | -52.7928
-15 | -1.3859 | 0.02258 | -0.0687 | -61.3773
-14.5 | -1.3895 | 0.01954 | -0.0627 | -71.1105
-14 | -1.3767 | 0.01802 | -0.0559 | -76.3984
-13.5 | -1.3555 | 0.01633 | -0.0498 | -83.0067
-13 | -1.314 | 0.01506 | -0.0462 | -87.251
-12.5 | -1.2687 | 0.01386 | -0.0432 | -91.5368
-12 | -1.2174 | 0.01298 | -0.0409 | -93.7904
-11.5 | -1.1644 | 0.01217 | -0.0389 | -95.6779
-11 | -1.1098 | 0.01143 | -0.0373 | -97.0954
-10.5 | -1.0565 | 0.01049 | -0.0356 | -100.715
-10 | -1.0008 | 0.00976 | -0.0342 | -102.541
-9.5 | -0.9434 | 0.00917 | -0.0332 | -102.879
-9 | -0.8849 | 0.00867 | -0.0325 | -102.0646
-8.5 | -0.8259 | 0.00824 | -0.0319 | -100.2306
-8 | -0.7663 | 0.00786 | -0.0315 | -97.4936
-7.5 | -0.7063 | 0.00754 | -0.0313 | -93.6737
-7 | -0.646 | 0.00725 | -0.0312 | -89.1034
-6.5 | -0.5856 | 0.00699 | -0.0312 | -83.7768
-6 | -0.5253 | 0.0067 | -0.0312 | -78.403
-5.5 | -0.465 | 0.00645 | -0.0314 | -72.093
-5 | -0.4043 | 0.00623 | -0.0316 | -64.8957
-4.5 | -0.3435 | 0.00606 | -0.032 | -56.6832
-4 | -0.2828 | 0.00586 | -0.0324 | -48.2594
-3.5 | -0.2219 | 0.00569 | -0.0328 | -38.9982
-3 | -0.1611 | 0.00554 | -0.0333 | -29.0794
-2.5 | -0.1001 | 0.00539 | -0.0338 | -18.5714
-2 | -0.0392 | 0.00528 | -0.0344 | -7.4242
-1.5 | 0.0216 | 0.00512 | -0.035 | 4.2188
-1 | 0.0815 | 0.00479 | -0.0356 | 17.0146
-0.5 | 0.1407 | 0.00435 | -0.0362 | 32.3448
0 | 0.1992 | 0.00386 | -0.0367 | 51.6062
0.5 | 0.2597 | 0.00391 | -0.0374 | 66.4194
1 | 0.3206 | 0.00396 | -0.0381 | 80.9596
1.5 | 0.3814 | 0.00403 | -0.0387 | 94.6402
2.5 | 0.4993 | 0.00473 | -0.0396 | 105.5603
3 | 0.5559 | 0.00532 | -0.0398 | 104.4925
3.5 | 0.6133 | 0.00577 | -0.04 | 106.2912
4 | 0.672 | 0.00604 | -0.0403 | 111.2583
4.5 | 0.7307 | 0.00631 | -0.0406 | 115.8003
5 | 0.7893 | 0.00657 | -0.0408 | 120.137
5.5 | 0.8471 | 0.00689 | -0.0409 | 122.9463
6 | 0.9042 | 0.00726 | -0.0408 | 124.5455
6.5 | 0.9611 | 0.00762 | -0.0406 | 126.1286
7 | 1.0182 | 0.00793 | -0.0404 | 128.3985
7.5 | 1.0752 | 0.00823 | -0.0402 | 130.644
8 | 1.1308 | 0.00861 | -0.0397 | 131.3357
8.5 | 1.1861 | 0.00898 | -0.0391 | 132.0824
9 | 1.2401 | 0.00941 | -0.0382 | 131.7853
9.5 | 1.292 | 0.00992 | -0.0369 | 130.2419
10 | 1.3433 | 0.0104 | -0.0355 | 129.1635
10.5 | 1.3908 | 0.011 | -0.0335 | 126.4364
11 | 1.4371 | 0.01154 | -0.0311 | 124.5321
11.5 | 1.4721 | 0.01214 | -0.0268 | 121.2603
13 | 1.551 | 0.01522 | -0.0123 | 101.9054
13.5 | 1.5812 | 0.01666 | -0.009 | 94.91
14 | 1.606 | 0.0186 | -0.0057 | 86.3441
14.5 | 1.6347 | 0.0205 | -0.003 | 79.7415
15 | 1.6614 | 0.02269 | -0.0006 | 73.2217
15.5 | 1.6845 | 0.02542 | 0.0014 | 66.2667
16 | 1.7269 | 0.02865 | -0.0008 | 60.2757
16.5 | 1.7484 | 0.03184 | 0.0006 | 54.9121
17 | 1.7641 | 0.03549 | 0.0022 | 49.707
17.5 | 1.7733 | 0.03976 | 0.0037 | 44.6001
18 | 1.7743 | 0.04442 | 0.0058 | 39.9437
18.5 | 1.7614 | 0.0488 | 0.0105 | 36.0943
19 | 1.7649 | 0.05412 | 0.0108 | 32.6109
19.5 | 1.7626 | 0.06051 | 0.0103 | 29.1291
20 | 1.7594 | 0.06739 | 0.0089 | 26.1077

## 127. Re 14M Mach 0.50 (1)
BIGFOIL.COM POLAR EXPORT
GA 37-214
GA 37-214 |  |  |  | Cl Max: | 1.217 | at alpha= | 20 | deg
JavaFoil+Calcfoil stall+Eppler ext transition |  |  |  | L/D Max: | 108.574 | at alpha= | 6 | deg
Re: | 14000000 |  |  | Cd Min: | 0.0044 | at alpha= | 0.5 | deg
Mach: | 0.5 |  |  | Cl=0 at alpha= | -1.6594 | deg
|  |  |  | @ Cl=0.1, Cd= | 0.004836
|  |  |  | @ Cl=0.4, Cd= | 0.005021
|  |  |  | @ Cl=0.6, Cd= | 0.006324
alpha (deg) | Cl | Cd | Cm | Cl/Cd
-20 | -1.016 | 0.1722 | -0.003 | -5.899
-19.5 | -0.988 | 0.16645 | -0.003 | -5.938
-19 | -0.962 | 0.15929 | -0.003 | -6.037
-18.5 | -0.941 | 0.14085 | -0.004 | -6.678
-18 | -0.919 | 0.1274 | -0.005 | -7.211
-17.5 | -0.894 | 0.11861 | -0.005 | -7.535
-17 | -0.866 | 0.11301 | -0.006 | -7.663
-16.5 | -0.835 | 0.1102 | -0.006 | -7.581
-16 | -0.804 | 0.10904 | -0.006 | -7.374
-15.5 | -0.773 | 0.10852 | -0.006 | -7.125
-15 | -0.744 | 0.10521 | -0.007 | -7.07
-14.5 | -0.716 | 0.10159 | -0.007 | -7.045
-14 | -0.688 | 0.09607 | -0.007 | -7.166
-13.5 | -0.661 | 0.09241 | -0.008 | -7.154
-13 | -0.634 | 0.08968 | -0.008 | -7.073
-12.5 | -0.607 | 0.08396 | -0.009 | -7.226
-12 | -0.58 | 0.07662 | -0.009 | -7.574
-11.5 | -0.557 | 0.06783 | -0.011 | -8.207
-11 | -0.587 | 0.02755 | -0.016 | -21.322
-10.5 | -0.59 | 0.01437 | -0.019 | -41.051
-10 | -0.562 | 0.01303 | -0.02 | -43.139
-9.5 | -0.438 | 0.0632 | -0.01 | -6.935
-9 | -0.423 | 0.04614 | -0.015 | -9.156
-8.5 | -0.469 | 0.01009 | -0.023 | -46.43
-8 | -0.437 | 0.00928 | -0.024 | -47.09
-7.5 | -0.403 | 0.00922 | -0.025 | -43.674
-7 | -0.369 | 0.00856 | -0.026 | -43.046
-6.5 | -0.499 | 0.00892 | -0.026 | -55.995
-6 | -0.516 | 0.00824 | -0.027 | -62.628
-5.5 | -0.485 | 0.00787 | -0.028 | -61.637
-5 | -0.438 | 0.00744 | -0.029 | -58.851
-4.5 | -0.38 | 0.00717 | -0.03 | -52.992
-4 | -0.318 | 0.00689 | -0.031 | -46.091
-3.5 | -0.252 | 0.00665 | -0.032 | -37.945
-3 | -0.185 | 0.0065 | -0.033 | -28.485
-2.5 | -0.117 | 0.00624 | -0.034 | -18.687
-2 | -0.047 | 0.00603 | -0.035 | -7.856
-1.5 | 0.022 | 0.00518 | -0.036 | 4.329
-1 | 0.093 | 0.00485 | -0.037 | 19.102
-0.5 | 0.163 | 0.00471 | -0.038 | 34.512
0 | 0.235 | 0.00461 | -0.039 | 50.847
0.5 | 0.305 | 0.0044 | -0.04 | 69.32
1 | 0.376 | 0.00495 | -0.041 | 75.885
1.5 | 0.447 | 0.00516 | -0.042 | 86.499
2 | 0.517 | 0.00567 | -0.043 | 91.194
2.5 | 0.586 | 0.00619 | -0.044 | 94.667
3 | 0.656 | 0.00686 | -0.045 | 95.563
3.5 | 0.725 | 0.00751 | -0.046 | 96.617
4 | 0.794 | 0.0079 | -0.047 | 100.433
4.5 | 0.861 | 0.00831 | -0.048 | 103.565
5 | 0.927 | 0.00876 | -0.049 | 105.86
5.5 | 0.991 | 0.00957 | -0.049 | 103.627
6 | 1.052 | 0.00969 | -0.05 | 108.574
6.5 | 1.107 | 0.01063 | -0.051 | 104.175
7 | 1.157 | 0.01128 | -0.052 | 102.534
7.5 | 1.197 | 0.01199 | -0.053 | 99.812
8 | 1.192 | 0.01339 | -0.053 | 89.015
8.5 | 1.177 | 0.01483 | -0.054 | 79.382
9 | 1.083 | 0.0165 | -0.054 | 65.622
9.5 | 0.752 | 0.01799 | -0.055 | 41.778
10 | 0.782 | 0.01934 | -0.056 | 40.421
10.5 | 0.791 | 0.02761 | -0.054 | 28.645
11 | 0.821 | 0.02836 | -0.055 | 28.961
11.5 | 0.825 | 0.03989 | -0.053 | 20.684
12 | 0.865 | 0.03922 | -0.055 | 22.05
12.5 | 0.817 | 0.07849 | -0.043 | 10.414
13 | 0.83 | 0.08896 | -0.038 | 9.331
13.5 | 0.862 | 0.0924 | -0.04 | 9.327
14 | 0.9 | 0.09011 | -0.044 | 9.989
14.5 | 0.94 | 0.08827 | -0.048 | 10.645
15 | 0.971 | 0.09138 | -0.049 | 10.629
15.5 | 0.991 | 0.10262 | -0.048 | 9.654
16 | 1.003 | 0.12218 | -0.044 | 8.212
16.5 | 1.022 | 0.14329 | -0.041 | 7.133
17 | 1.051 | 0.15074 | -0.043 | 6.973
17.5 | 1.08 | 0.15234 | -0.044 | 7.092
18 | 1.11 | 0.15495 | -0.045 | 7.16
18.5 | 1.142 | 0.15844 | -0.047 | 7.205
19 | 1.171 | 0.1646 | -0.049 | 7.117
19.5 | 1.192 | 0.18747 | -0.047 | 6.358
20 | 1.217 | 0.19917 | -0.047 | 6.11

## 128. Re 14M Mach 0.50 (2)
BIGFOIL.COM POLAR EXPORT
GA 37-214
GA 37-214 |  |  |  | Cl Max: | 1.4734 | at alpha= | 11 | deg
XFOIL ncrit=9 |  |  |  | L/D Max: | 125.519 | at alpha= | 7 | deg
Re: | 14000000 |  |  | Cd Min: | 0.25788 | at alpha= | -20 | deg
Mach: | 0.5 |  |  | Cl=0 at alpha= | -1.6959 | deg
|  |  |  | @ Cl=0.1, Cd= | 0.0049389
|  |  |  | @ Cl=0.4, Cd= | 0.0040036
|  |  |  | @ Cl=0.6, Cd= | 0.005132
alpha (deg) | Cl | Cd | Cm | Cl/Cd
-20 | -0.7539 | 0.25788 | 0.0582 | -2.9235
-19.5 | -0.7327 | 0.24913 | 0.0528 | -2.941
-18.5 | -0.6959 | 0.23116 | 0.043 | -3.0105
-18 | -0.6745 | 0.22318 | 0.038 | -3.0222
-17.5 | -0.6525 | 0.21553 | 0.0331 | -3.0274
-17 | -0.6306 | 0.20774 | 0.0282 | -3.0355
-16.5 | -0.6128 | 0.19833 | 0.0229 | -3.0898
-16 | -0.5957 | 0.18876 | 0.0175 | -3.1559
-15.5 | -0.5791 | 0.17934 | 0.0122 | -3.2291
-15 | -0.5613 | 0.1706 | 0.007 | -3.2902
-14.5 | -0.5458 | 0.16142 | 0.0017 | -3.3812
-14 | -0.5228 | 0.15454 | -0.0026 | -3.3829
-13.5 | -0.5165 | 0.14319 | -0.0088 | -3.6071
-13 | -0.509 | 0.13268 | -0.0148 | -3.8363
-12.5 | -0.5076 | 0.1213 | -0.0215 | -4.1847
-12 | -0.5087 | 0.11002 | -0.0283 | -4.6237
-11.5 | -0.5157 | 0.09821 | -0.0357 | -5.251
-10.5 | -0.5377 | 0.07453 | -0.0513 | -7.2145
-10 | -0.5556 | 0.05973 | -0.0627 | -9.3019
-9.5 | -0.5905 | 0.04781 | -0.0716 | -12.351
-9 | -0.6239 | 0.03914 | -0.0756 | -15.9402
-8.5 | -0.6592 | 0.03262 | -0.0742 | -20.2085
-8 | -0.6932 | 0.02813 | -0.066 | -24.6427
-7.5 | -0.704 | 0.02196 | -0.0594 | -32.0583
-7 | -0.6993 | 0.01485 | -0.0529 | -47.0909
-6.5 | -0.6725 | 0.00959 | -0.0467 | -70.1251
-6 | -0.6116 | 0.00799 | -0.0432 | -76.5457
-5.5 | -0.5418 | 0.00725 | -0.0412 | -74.731
-5 | -0.4703 | 0.00676 | -0.04 | -69.571
-4.5 | -0.3981 | 0.00643 | -0.0392 | -61.9129
-4 | -0.3263 | 0.00619 | -0.0388 | -52.7141
-3.5 | -0.2549 | 0.00596 | -0.0387 | -42.7685
-3 | -0.1838 | 0.00576 | -0.0388 | -31.9097
-2.5 | -0.1133 | 0.00559 | -0.0391 | -20.2683
-2 | -0.0427 | 0.00543 | -0.0395 | -7.8637
-1.5 | 0.0275 | 0.00531 | -0.04 | 5.1789
-1 | 0.0964 | 0.00497 | -0.0406 | 19.3964
-0.5 | 0.1635 | 0.00439 | -0.0411 | 37.2437
0 | 0.2307 | 0.00383 | -0.0417 | 60.235
0.5 | 0.3007 | 0.0039 | -0.0425 | 77.1026
1 | 0.3704 | 0.00397 | -0.0432 | 93.2997
1.5 | 0.4409 | 0.00405 | -0.0439 | 108.8642
2 | 0.5091 | 0.00437 | -0.0444 | 116.4989
2.5 | 0.5753 | 0.00487 | -0.0445 | 118.1314
3 | 0.6394 | 0.00555 | -0.0442 | 115.2072
3.5 | 0.7028 | 0.00623 | -0.0436 | 112.809
4 | 0.77 | 0.00659 | -0.0433 | 116.8437
4.5 | 0.838 | 0.0069 | -0.043 | 121.4493
5 | 0.9043 | 0.00731 | -0.0421 | 123.7073
5.5 | 0.9683 | 0.00783 | -0.0407 | 123.6654
6 | 1.0324 | 0.00831 | -0.039 | 124.2359
6.5 | 1.0965 | 0.00878 | -0.0369 | 124.8861
7 | 1.1598 | 0.00924 | -0.0345 | 125.5195
7.5 | 1.2195 | 0.0098 | -0.0311 | 124.4388
8 | 1.2712 | 0.01046 | -0.0263 | 121.5296
8.5 | 1.3001 | 0.01134 | -0.018 | 114.6473
9 | 1.3362 | 0.01257 | -0.0116 | 106.3007
9.5 | 1.3751 | 0.01407 | -0.0059 | 97.7328
10 | 1.412 | 0.01592 | -0.0002 | 88.6935
10.5 | 1.4404 | 0.01835 | 0.006 | 78.4959
11 | 1.4734 | 0.02278 | 0.0076 | 64.6795
11.5 | 1.4613 | 0.02975 | 0.0105 | 49.1193
12 | 1.432 | 0.03756 | 0.0134 | 38.1257
12.5 | 1.3975 | 0.04571 | 0.016 | 30.5732
13 | 1.3574 | 0.05357 | 0.0195 | 25.3388
13.5 | 1.3159 | 0.06343 | 0.0191 | 20.7457
14 | 1.2773 | 0.07532 | 0.0145 | 16.9583
14.5 | 1.2419 | 0.08848 | 0.0074 | 14.0359
15 | 1.2116 | 0.10235 | -0.0012 | 11.8378
15.5 | 1.1874 | 0.11642 | -0.0105 | 10.1993
16 | 1.1653 | 0.13053 | -0.02 | 8.9274

## 129. Re 16M Mach 0.00 (1)
BIGFOIL.COM POLAR EXPORT
GA 37-214
GA 37-214 |  |  |  | Cl Max: | 1.426 | at alpha= | 13.5 | deg
JavaFoil+Calcfoil stall+Eppler ext transition |  |  |  | L/D Max: | 125.034 | at alpha= | 7 | deg
Re: | 16000000 |  |  | Cd Min: | 0.00452 | at alpha= | -0.5 | deg
Mach: | 0 |  |  | Cl=0 at alpha= | -1.6583 | deg
|  |  |  | @ Cl=0.1, Cd= | 0.0046343
|  |  |  | @ Cl=0.4, Cd= | 0.0050603
|  |  |  | @ Cl=0.6, Cd= | 0.0064088
alpha (deg) | Cl | Cd | Cm | Cl/Cd
-17 | -0.656 | 0.10685 | -0.005 | -6.143
-16.5 | -0.675 | 0.09781 | -0.005 | -6.901
-16 | -0.711 | 0.07264 | -0.007 | -9.784
-15.5 | -0.775 | 0.03488 | -0.008 | -22.223
-15 | -0.795 | 0.0299 | -0.009 | -26.569
-14.5 | -0.81 | 0.027 | -0.01 | -29.981
-14 | -0.835 | 0.02003 | -0.011 | -41.666
-13.5 | -0.852 | 0.01631 | -0.012 | -52.234
-13 | -0.863 | 0.01412 | -0.013 | -61.16
-12.5 | -0.868 | 0.01272 | -0.013 | -68.261
-12 | -0.87 | 0.0111 | -0.014 | -78.411
-11.5 | -0.864 | 0.01051 | -0.015 | -82.182
-11 | -0.854 | 0.00985 | -0.016 | -86.728
-10.5 | -0.838 | 0.00959 | -0.017 | -87.335
-10 | -0.816 | 0.00921 | -0.017 | -88.543
-9.5 | -0.79 | 0.00843 | -0.018 | -93.673
-9 | -0.76 | 0.00799 | -0.019 | -95.05
-8.5 | -0.725 | 0.0081 | -0.02 | -89.57
-8 | -0.687 | 0.00741 | -0.021 | -92.733
-7.5 | -0.645 | 0.00758 | -0.021 | -85.097
-7 | -0.6 | 0.00735 | -0.022 | -81.648
-6.5 | -0.552 | 0.0071 | -0.023 | -77.761
-6 | -0.502 | 0.00685 | -0.024 | -73.196
-5.5 | -0.449 | 0.00671 | -0.025 | -66.854
-5 | -0.394 | 0.00634 | -0.025 | -62.062
-4.5 | -0.337 | 0.0062 | -0.026 | -54.358
-4 | -0.279 | 0.00613 | -0.027 | -45.568
-3.5 | -0.221 | 0.00602 | -0.028 | -36.641
-3 | -0.161 | 0.00578 | -0.029 | -27.875
-2.5 | -0.101 | 0.00567 | -0.029 | -17.872
-2 | -0.041 | 0.0056 | -0.03 | -7.335
-1.5 | 0.019 | 0.00489 | -0.031 | 3.972
-1 | 0.08 | 0.00469 | -0.032 | 17.088
-0.5 | 0.141 | 0.00452 | -0.033 | 31.201
0 | 0.203 | 0.00464 | -0.034 | 43.797
0.5 | 0.264 | 0.00478 | -0.034 | 55.352
1 | 0.326 | 0.0047 | -0.035 | 69.258
1.5 | 0.387 | 0.00499 | -0.036 | 77.465
2 | 0.448 | 0.00532 | -0.037 | 84.251
2.5 | 0.508 | 0.00564 | -0.038 | 89.995
3 | 0.569 | 0.00629 | -0.039 | 90.478
3.5 | 0.629 | 0.00652 | -0.04 | 96.58
4 | 0.689 | 0.00674 | -0.04 | 102.306
4.5 | 0.749 | 0.00698 | -0.041 | 107.288
5 | 0.808 | 0.00727 | -0.042 | 111.095
5.5 | 0.866 | 0.00758 | -0.043 | 114.342
6 | 0.923 | 0.00812 | -0.044 | 113.671
6.5 | 0.979 | 0.00843 | -0.045 | 116.144
7 | 1.034 | 0.00827 | -0.045 | 125.034
7.5 | 1.086 | 0.00894 | -0.046 | 121.523
8 | 1.136 | 0.00932 | -0.047 | 121.854
8.5 | 1.184 | 0.01 | -0.048 | 118.407
9 | 1.229 | 0.01049 | -0.049 | 117.083
9.5 | 1.27 | 0.01093 | -0.049 | 116.255
10 | 1.309 | 0.01132 | -0.05 | 115.639
10.5 | 1.344 | 0.01176 | -0.051 | 114.269
11 | 1.375 | 0.01205 | -0.052 | 114.092
11.5 | 1.402 | 0.01234 | -0.053 | 113.59
12 | 1.425 | 0.01282 | -0.053 | 111.149
12.5 | 1.413 | 0.01471 | -0.053 | 96.011
13 | 1.422 | 0.01573 | -0.054 | 90.409
13.5 | 1.426 | 0.01695 | -0.054 | 84.131
14 | 1.422 | 0.01818 | -0.055 | 78.221
14.5 | 1.408 | 0.01966 | -0.055 | 71.617
15 | 1.389 | 0.02127 | -0.056 | 65.3
15.5 | 1.365 | 0.02328 | -0.056 | 58.628
16 | 1.336 | 0.02571 | -0.056 | 51.959
16.5 | 1.304 | 0.02799 | -0.057 | 46.585
17 | 1.268 | 0.03085 | -0.057 | 41.112
17.5 | 1.231 | 0.0338 | -0.057 | 36.41
18 | 1.187 | 0.03895 | -0.057 | 30.484
18.5 | 1.139 | 0.04661 | -0.057 | 24.435

## 130. Re 16M Mach 0.00 (2)
BIGFOIL.COM POLAR EXPORT
GA 37-214
GA 37-214 |  |  |  | Cl Max: | 1.8586 | at alpha= | 20 | deg
XFOIL ncrit=9 |  |  |  | L/D Max: | 136.663 | at alpha= | 9.5 | deg
Re: | 16000000 |  |  | Cd Min: | 0.04279 | at alpha= | 20 | deg
Mach: | 0 |  |  | Cl=0 at alpha= | -1.6718 | deg
|  |  |  | @ Cl=0.1, Cd= | 0.004616
|  |  |  | @ Cl=0.4, Cd= | 0.0043409
|  |  |  | @ Cl=0.6, Cd= | 0.0056606
alpha (deg) | Cl | Cd | Cm | Cl/Cd
-19.5 | -1.6924 | 0.02457 | -0.057 | -68.8807
-19 | -1.6758 | 0.02218 | -0.0554 | -75.5546
-18.5 | -1.6557 | 0.02032 | -0.0534 | -81.4813
-17 | -1.5974 | 0.01648 | -0.0427 | -96.9296
-16.5 | -1.5783 | 0.01572 | -0.0374 | -100.4008
-16 | -1.5414 | 0.01498 | -0.0351 | -102.8972
-15.5 | -1.5004 | 0.01431 | -0.0333 | -104.8498
-15 | -1.457 | 0.01366 | -0.0319 | -106.6618
-14.5 | -1.4117 | 0.01303 | -0.0308 | -108.3423
-14 | -1.3638 | 0.01251 | -0.0299 | -109.0168
-13.5 | -1.3155 | 0.01195 | -0.0292 | -110.0837
-13 | -1.2655 | 0.01148 | -0.0286 | -110.2352
-12.5 | -1.2151 | 0.01098 | -0.0281 | -110.6648
-12 | -1.1636 | 0.01052 | -0.0277 | -110.6084
-11.5 | -1.1117 | 0.01003 | -0.0274 | -110.8375
-11 | -1.0595 | 0.00952 | -0.0271 | -111.292
-10.5 | -1.0063 | 0.00907 | -0.0269 | -110.9482
-10 | -0.9524 | 0.00864 | -0.0269 | -110.2315
-9.5 | -0.898 | 0.00825 | -0.0269 | -108.8485
-9 | -0.843 | 0.00789 | -0.0269 | -106.8441
-8.5 | -0.7872 | 0.00759 | -0.0271 | -103.7154
-8 | -0.731 | 0.00734 | -0.0274 | -99.5913
-6.5 | -0.5604 | 0.00663 | -0.0284 | -84.5249
-6 | -0.5032 | 0.00639 | -0.0288 | -78.748
-5.5 | -0.4458 | 0.00619 | -0.0292 | -72.0194
-5 | -0.3879 | 0.00601 | -0.0297 | -64.5424
-4.5 | -0.33 | 0.00584 | -0.0302 | -56.5068
-4 | -0.2719 | 0.00567 | -0.0308 | -47.9541
-3.5 | -0.2136 | 0.00551 | -0.0313 | -38.7659
-3 | -0.1554 | 0.00538 | -0.0319 | -28.8848
-2.5 | -0.0969 | 0.00525 | -0.0325 | -18.4571
-2 | -0.0384 | 0.00516 | -0.0331 | -7.4419
-1.5 | 0.0201 | 0.00501 | -0.0337 | 4.012
-1 | 0.0778 | 0.00474 | -0.0343 | 16.4135
-0.5 | 0.1351 | 0.00442 | -0.0349 | 30.5656
0 | 0.1916 | 0.004 | -0.0354 | 47.9
0.5 | 0.249 | 0.0039 | -0.036 | 63.8462
1 | 0.3076 | 0.00395 | -0.0367 | 77.8734
1.5 | 0.3649 | 0.0042 | -0.0372 | 86.881
2 | 0.4222 | 0.00443 | -0.0378 | 95.3047
2.5 | 0.4787 | 0.00478 | -0.0382 | 100.1464
3 | 0.5339 | 0.00529 | -0.0385 | 100.9263
3.5 | 0.59 | 0.00562 | -0.0389 | 104.9822
4 | 0.6466 | 0.00585 | -0.0394 | 110.5299
4.5 | 0.703 | 0.0061 | -0.0398 | 115.2459
5 | 0.7593 | 0.00632 | -0.0402 | 120.1424
5.5 | 0.8149 | 0.0066 | -0.0405 | 123.4697
6 | 0.87 | 0.00691 | -0.0407 | 125.9045
6.5 | 0.9247 | 0.00723 | -0.0409 | 127.8976
7 | 0.9795 | 0.0075 | -0.0411 | 130.6
7.5 | 1.034 | 0.00777 | -0.0413 | 133.0759
8 | 1.0878 | 0.00807 | -0.0414 | 134.7955
8.5 | 1.1412 | 0.00837 | -0.0414 | 136.3441
9 | 1.1933 | 0.00874 | -0.0412 | 136.5332
9.5 | 1.245 | 0.00911 | -0.041 | 136.663
10 | 1.2954 | 0.00953 | -0.0406 | 135.9286
10.5 | 1.3448 | 0.00995 | -0.04 | 135.1558
11 | 1.3923 | 0.01043 | -0.0392 | 133.4899
11.5 | 1.4393 | 0.01086 | -0.0383 | 132.5322
12 | 1.4832 | 0.01138 | -0.0368 | 130.3339
12.5 | 1.5229 | 0.01193 | -0.0347 | 127.653
13 | 1.558 | 0.01241 | -0.0318 | 125.5439
13.5 | 1.5795 | 0.0131 | -0.0265 | 120.5725
14 | 1.6046 | 0.014 | -0.0226 | 114.6143
14.5 | 1.628 | 0.01521 | -0.0191 | 107.0348
15 | 1.6528 | 0.01655 | -0.0161 | 99.8671
15.5 | 1.6785 | 0.01799 | -0.0136 | 93.3018
16 | 1.7035 | 0.0196 | -0.0114 | 86.9133
16.5 | 1.7282 | 0.02135 | -0.0095 | 80.9461
17 | 1.7472 | 0.02364 | -0.0076 | 73.9086
17.5 | 1.7664 | 0.02604 | -0.006 | 67.8341
18 | 1.7851 | 0.02877 | -0.005 | 62.0473
18.5 | 1.8292 | 0.03184 | -0.0093 | 57.4497
19 | 1.8455 | 0.03488 | -0.0085 | 52.91
19.5 | 1.8514 | 0.03891 | -0.0074 | 47.5816
20 | 1.8586 | 0.04279 | -0.0065 | 43.4354

## 131. Re 16M Mach 0.10 (1)
BIGFOIL.COM POLAR EXPORT
GA 37-214
GA 37-214 |  |  |  | Cl Max: | 1.414 | at alpha= | 13.5 | deg
JavaFoil+Calcfoil stall+Eppler ext transition |  |  |  | L/D Max: | 125.901 | at alpha= | 7 | deg
Re: | 16000000 |  |  | Cd Min: | 0.00459 | at alpha= | -0.5 | deg
Mach: | 0.1 |  |  | Cl=0 at alpha= | -1.6639 | deg
|  |  |  | @ Cl=0.1, Cd= | 0.0046726
|  |  |  | @ Cl=0.4, Cd= | 0.0050449
|  |  |  | @ Cl=0.6, Cd= | 0.00639
alpha (deg) | Cl | Cd | Cm | Cl/Cd
-17 | -0.609 | 0.11159 | -0.005 | -5.453
-16.5 | -0.628 | 0.1041 | -0.005 | -6.037
-16 | -0.671 | 0.07253 | -0.007 | -9.258
-15.5 | -0.719 | 0.04552 | -0.008 | -15.804
-15 | -0.74 | 0.04005 | -0.009 | -18.489
-14.5 | -0.751 | 0.04015 | -0.009 | -18.716
-14 | -0.794 | 0.02424 | -0.011 | -32.753
-13.5 | -0.82 | 0.01809 | -0.012 | -45.327
-13 | -0.838 | 0.01496 | -0.013 | -56.014
-12.5 | -0.847 | 0.01333 | -0.013 | -63.512
-12 | -0.854 | 0.0113 | -0.014 | -75.557
-11.5 | -0.851 | 0.01057 | -0.015 | -80.542
-11 | -0.844 | 0.01001 | -0.016 | -84.244
-10.5 | -0.83 | 0.0097 | -0.017 | -85.637
-10 | -0.811 | 0.00931 | -0.017 | -87.07
-9.5 | -0.787 | 0.00851 | -0.018 | -92.397
-9 | -0.758 | 0.00806 | -0.019 | -93.983
-8.5 | -0.725 | 0.00817 | -0.02 | -88.726
-8 | -0.687 | 0.00747 | -0.021 | -92.081
-7.5 | -0.646 | 0.00765 | -0.021 | -84.49
-7 | -0.602 | 0.00738 | -0.022 | -81.566
-6.5 | -0.554 | 0.00716 | -0.023 | -77.413
-6 | -0.503 | 0.0069 | -0.024 | -72.907
-5.5 | -0.45 | 0.00678 | -0.025 | -66.454
-5 | -0.395 | 0.00653 | -0.025 | -60.575
-4.5 | -0.339 | 0.00639 | -0.026 | -52.992
-4 | -0.281 | 0.00617 | -0.027 | -45.506
-3.5 | -0.222 | 0.00605 | -0.028 | -36.618
-3 | -0.162 | 0.00581 | -0.029 | -27.893
-2.5 | -0.102 | 0.00569 | -0.03 | -17.89
-2 | -0.041 | 0.00558 | -0.03 | -7.4
-1.5 | 0.02 | 0.00491 | -0.031 | 3.981
-1 | 0.081 | 0.00471 | -0.032 | 17.123
-0.5 | 0.142 | 0.00459 | -0.033 | 30.873
0 | 0.204 | 0.00471 | -0.034 | 43.358
0.5 | 0.266 | 0.00479 | -0.035 | 55.44
1 | 0.327 | 0.00472 | -0.035 | 69.325
1.5 | 0.389 | 0.00498 | -0.036 | 78.119
2 | 0.45 | 0.00534 | -0.037 | 84.256
2.5 | 0.511 | 0.00563 | -0.038 | 90.739
3 | 0.572 | 0.00625 | -0.039 | 91.416
3.5 | 0.632 | 0.00655 | -0.04 | 96.524
4 | 0.693 | 0.00679 | -0.041 | 102.039
4.5 | 0.753 | 0.00707 | -0.041 | 106.461
5 | 0.812 | 0.00732 | -0.042 | 110.849
5.5 | 0.87 | 0.00766 | -0.043 | 113.649
6 | 0.928 | 0.00818 | -0.044 | 113.44
6.5 | 0.984 | 0.00849 | -0.045 | 115.899
7 | 1.038 | 0.00825 | -0.046 | 125.901
7.5 | 1.091 | 0.00902 | -0.046 | 120.902
8 | 1.141 | 0.00941 | -0.047 | 121.239
8.5 | 1.188 | 0.01008 | -0.048 | 117.86
9 | 1.232 | 0.01056 | -0.049 | 116.731
9.5 | 1.274 | 0.01106 | -0.05 | 115.185
10 | 1.311 | 0.01145 | -0.051 | 114.486
10.5 | 1.345 | 0.01189 | -0.051 | 113.145
11 | 1.375 | 0.0122 | -0.052 | 112.648
11.5 | 1.4 | 0.01248 | -0.053 | 112.223
12 | 1.396 | 0.01403 | -0.053 | 99.548
12.5 | 1.405 | 0.01525 | -0.053 | 92.16
13 | 1.412 | 0.01608 | -0.054 | 87.817
13.5 | 1.414 | 0.01739 | -0.054 | 81.268
14 | 1.406 | 0.0187 | -0.055 | 75.194
14.5 | 1.388 | 0.02029 | -0.055 | 68.388
15 | 1.364 | 0.022 | -0.056 | 62.008
15.5 | 1.334 | 0.02437 | -0.056 | 54.718
16 | 1.3 | 0.02686 | -0.056 | 48.402
16.5 | 1.263 | 0.02939 | -0.057 | 42.961
17 | 1.221 | 0.03264 | -0.057 | 37.415
17.5 | 1.177 | 0.0367 | -0.057 | 32.063
18 | 1.124 | 0.04431 | -0.057 | 25.363
18.5 | 1.072 | 0.05235 | -0.057 | 20.477

## 132. Re 16M Mach 0.10 (2)
BIGFOIL.COM POLAR EXPORT
GA 37-214
GA 37-214 |  |  |  | Cl Max: | 1.8479 | at alpha= | 20 | deg
XFOIL ncrit=9 |  |  |  | L/D Max: | 136.334 | at alpha= | 9 | deg
Re: | 16000000 |  |  | Cd Min: | 0.04616 | at alpha= | 20 | deg
Mach: | 0.1 |  |  | Cl=0 at alpha= | -1.6723 | deg
|  |  |  | @ Cl=0.1, Cd= | 0.00462
|  |  |  | @ Cl=0.4, Cd= | 0.0043263
|  |  |  | @ Cl=0.6, Cd= | 0.0056658
alpha (deg) | Cl | Cd | Cm | Cl/Cd
-20 | -1.7036 | 0.03373 | -0.0554 | -50.507
-19.5 | -1.6999 | 0.02868 | -0.0567 | -59.2713
-19 | -1.6655 | 0.02497 | -0.0605 | -66.7
-18.5 | -1.6506 | 0.0223 | -0.0588 | -74.0179
-17.5 | -1.6078 | 0.01857 | -0.0541 | -86.5805
-17 | -1.5917 | 0.01741 | -0.0495 | -91.4245
-16.5 | -1.5754 | 0.01639 | -0.0441 | -96.1196
-16 | -1.5505 | 0.01559 | -0.0394 | -99.4548
-15.5 | -1.5111 | 0.01484 | -0.0371 | -101.8261
-15 | -1.4684 | 0.01412 | -0.0352 | -103.9943
-14.5 | -1.4234 | 0.01343 | -0.0337 | -105.9866
-14 | -1.3752 | 0.01288 | -0.0325 | -106.7702
-13.5 | -1.3268 | 0.01227 | -0.0315 | -108.1337
-13 | -1.2763 | 0.01177 | -0.0307 | -108.4367
-12.5 | -1.2255 | 0.01122 | -0.0299 | -109.2246
-12 | -1.1735 | 0.01074 | -0.0293 | -109.2644
-11.5 | -1.1208 | 0.01025 | -0.0289 | -109.3463
-11 | -1.0681 | 0.00971 | -0.0284 | -110
-10.5 | -1.0145 | 0.00922 | -0.0281 | -110.0325
-10 | -0.9601 | 0.00876 | -0.0278 | -109.6005
-9.5 | -0.9051 | 0.00835 | -0.0277 | -108.3952
-9 | -0.8496 | 0.00798 | -0.0277 | -106.4662
-8.5 | -0.7933 | 0.00765 | -0.0278 | -103.6993
-8 | -0.7366 | 0.00738 | -0.028 | -99.8103
-7.5 | -0.6794 | 0.00713 | -0.0282 | -95.2875
-6.5 | -0.5644 | 0.00667 | -0.0288 | -84.6177
-6 | -0.5067 | 0.00642 | -0.0292 | -78.9252
-5.5 | -0.4488 | 0.00621 | -0.0295 | -72.2705
-5 | -0.3905 | 0.00602 | -0.03 | -64.8671
-4.5 | -0.3322 | 0.00586 | -0.0305 | -56.6894
-4 | -0.2736 | 0.00568 | -0.031 | -48.169
-3.5 | -0.215 | 0.00552 | -0.0315 | -38.9493
-3 | -0.1563 | 0.00539 | -0.0321 | -28.9981
-2.5 | -0.0974 | 0.00526 | -0.0327 | -18.5171
-2 | -0.0386 | 0.00516 | -0.0333 | -7.4806
-1.5 | 0.0203 | 0.00502 | -0.0339 | 4.0438
-1 | 0.0784 | 0.00474 | -0.0345 | 16.5401
-0.5 | 0.136 | 0.00442 | -0.0351 | 30.7692
0 | 0.1928 | 0.00399 | -0.0356 | 48.3208
0.5 | 0.2506 | 0.0039 | -0.0362 | 64.2564
1 | 0.3096 | 0.00395 | -0.0369 | 78.3797
1.5 | 0.3673 | 0.00419 | -0.0375 | 87.6611
2 | 0.4249 | 0.00443 | -0.038 | 95.9142
2.5 | 0.4818 | 0.00478 | -0.0385 | 100.795
3 | 0.5372 | 0.00529 | -0.0387 | 101.5501
3.5 | 0.5936 | 0.00564 | -0.0391 | 105.2482
4 | 0.6506 | 0.00587 | -0.0395 | 110.8348
4.5 | 0.7073 | 0.00612 | -0.0399 | 115.5719
5 | 0.7641 | 0.00634 | -0.0403 | 120.5205
5.5 | 0.82 | 0.00664 | -0.0406 | 123.494
6 | 0.8754 | 0.00695 | -0.0408 | 125.9568
6.5 | 0.9305 | 0.00727 | -0.0409 | 127.9917
7 | 0.9857 | 0.00755 | -0.0411 | 130.5563
7.5 | 1.0407 | 0.00782 | -0.0412 | 133.0818
8 | 1.0948 | 0.00813 | -0.0412 | 134.6617
8.5 | 1.1486 | 0.00843 | -0.0411 | 136.2515
9 | 1.2011 | 0.00881 | -0.0409 | 136.3337
9.5 | 1.2529 | 0.0092 | -0.0405 | 136.1848
10 | 1.3037 | 0.00962 | -0.04 | 135.5198
10.5 | 1.353 | 0.01008 | -0.0392 | 134.2262
11 | 1.4009 | 0.01055 | -0.0383 | 132.7867
11.5 | 1.4478 | 0.011 | -0.0371 | 131.6182
12 | 1.4904 | 0.01157 | -0.0353 | 128.8159
12.5 | 1.5292 | 0.01213 | -0.0328 | 126.0676
14 | 1.6056 | 0.01449 | -0.0198 | 110.8075
14.5 | 1.6292 | 0.01585 | -0.0163 | 102.7886
15 | 1.6548 | 0.01728 | -0.0135 | 95.7639
15.5 | 1.6815 | 0.0188 | -0.0111 | 89.4415
16 | 1.7065 | 0.02056 | -0.0089 | 83.001
16.5 | 1.7301 | 0.02254 | -0.007 | 76.7569
17 | 1.7475 | 0.02512 | -0.0051 | 69.5661
17.5 | 1.7701 | 0.02771 | -0.0042 | 63.8795
18 | 1.8134 | 0.03075 | -0.008 | 58.9724
18.5 | 1.829 | 0.03401 | -0.0071 | 53.7783
19 | 1.8424 | 0.0374 | -0.0061 | 49.262
19.5 | 1.8425 | 0.04205 | -0.0049 | 43.8169
20 | 1.8479 | 0.04616 | -0.0037 | 40.0325

## 133. Re 16M Mach 0.25 (1)
BIGFOIL.COM POLAR EXPORT
GA 37-214
GA 37-214 |  |  |  | Cl Max: | 1.351 | at alpha= | 11 | deg
JavaFoil+Calcfoil stall+Eppler ext transition |  |  |  | L/D Max: | 124.312 | at alpha= | 7 | deg
Re: | 16000000 |  |  | Cd Min: | 0.00455 | at alpha= | -0.5 | deg
Mach: | 0.25 |  |  | Cl=0 at alpha= | -1.6613 | deg
|  |  |  | @ Cl=0.1, Cd= | 0.0047179
|  |  |  | @ Cl=0.4, Cd= | 0.00507
|  |  |  | @ Cl=0.6, Cd= | 0.0064737
alpha (deg) | Cl | Cd | Cm | Cl/Cd
-15 | -0.381 | 0.09746 | -0.006 | -3.909
-14.5 | -0.429 | 0.09234 | -0.007 | -4.643
-14 | -0.472 | 0.08687 | -0.007 | -5.437
-13.5 | -0.512 | 0.08193 | -0.008 | -6.244
-13 | -0.549 | 0.0741 | -0.009 | -7.414
-12.5 | -0.602 | 0.05196 | -0.011 | -11.582
-12 | -0.703 | 0.01528 | -0.014 | -45.99
-11.5 | -0.735 | 0.01281 | -0.015 | -57.341
-11 | -0.753 | 0.01128 | -0.016 | -66.742
-10.5 | -0.764 | 0.01063 | -0.017 | -71.874
-10 | -0.765 | 0.00998 | -0.018 | -76.668
-9.5 | -0.756 | 0.00909 | -0.019 | -83.173
-9 | -0.739 | 0.00848 | -0.02 | -87.173
-8.5 | -0.715 | 0.00852 | -0.02 | -83.942
-8 | -0.685 | 0.00774 | -0.021 | -88.537
-7.5 | -0.649 | 0.00792 | -0.022 | -81.955
-7 | -0.608 | 0.00762 | -0.023 | -79.722
-6.5 | -0.562 | 0.00733 | -0.024 | -76.652
-6 | -0.513 | 0.0071 | -0.024 | -72.25
-5.5 | -0.46 | 0.00684 | -0.025 | -67.239
-5 | -0.405 | 0.00666 | -0.026 | -60.739
-4.5 | -0.347 | 0.00642 | -0.027 | -54.056
-4 | -0.288 | 0.0063 | -0.028 | -45.656
-3.5 | -0.227 | 0.00613 | -0.029 | -37.08
-3 | -0.166 | 0.0059 | -0.03 | -28.193
-2.5 | -0.105 | 0.0058 | -0.03 | -18.033
-2 | -0.042 | 0.00568 | -0.031 | -7.466
-1.5 | 0.02 | 0.00492 | -0.032 | 4.081
-1 | 0.083 | 0.00478 | -0.033 | 17.327
-0.5 | 0.146 | 0.00455 | -0.034 | 31.98
0 | 0.21 | 0.00472 | -0.035 | 44.483
0.5 | 0.273 | 0.0048 | -0.036 | 56.896
1 | 0.336 | 0.00473 | -0.036 | 71.073
1.5 | 0.4 | 0.00507 | -0.037 | 78.801
2 | 0.463 | 0.00539 | -0.038 | 85.914
2.5 | 0.525 | 0.00576 | -0.039 | 91.067
3 | 0.587 | 0.00642 | -0.04 | 91.469
3.5 | 0.65 | 0.00668 | -0.041 | 97.259
4 | 0.712 | 0.00694 | -0.042 | 102.539
4.5 | 0.773 | 0.00725 | -0.043 | 106.557
5 | 0.834 | 0.00754 | -0.043 | 110.519
5.5 | 0.893 | 0.00789 | -0.044 | 113.251
6 | 0.952 | 0.00849 | -0.045 | 112.047
6.5 | 1.008 | 0.00883 | -0.046 | 114.208
7 | 1.063 | 0.00855 | -0.047 | 124.312
7.5 | 1.116 | 0.0094 | -0.048 | 118.678
8 | 1.164 | 0.00985 | -0.049 | 118.167
8.5 | 1.21 | 0.01065 | -0.049 | 113.628
9 | 1.251 | 0.01116 | -0.05 | 112.063
9.5 | 1.288 | 0.0117 | -0.051 | 110.093
10 | 1.319 | 0.01195 | -0.052 | 110.432
10.5 | 1.345 | 0.01281 | -0.053 | 104.999
11 | 1.351 | 0.0133 | -0.053 | 101.546
11.5 | 1.348 | 0.01461 | -0.053 | 92.3
12 | 1.349 | 0.01596 | -0.054 | 84.506
12.5 | 1.342 | 0.0173 | -0.054 | 77.587
13 | 1.327 | 0.01871 | -0.055 | 70.93
13.5 | 1.305 | 0.02053 | -0.055 | 63.535
14 | 1.266 | 0.02312 | -0.055 | 54.759
14.5 | 1.21 | 0.02572 | -0.056 | 47.046
15 | 1.144 | 0.02912 | -0.056 | 39.294
15.5 | 1.069 | 0.03367 | -0.056 | 31.741
16 | 0.981 | 0.04196 | -0.055 | 23.375

## 134. Re 16M Mach 0.25 (2)
BIGFOIL.COM POLAR EXPORT
GA 37-214
GA 37-214 |  |  |  | Cl Max: | 1.8044 | at alpha= | 18.5 | deg
XFOIL ncrit=9 |  |  |  | L/D Max: | 134.848 | at alpha= | 9 | deg
Re: | 16000000 |  |  | Cd Min: | 0.19889 | at alpha= | -20 | deg
Mach: | 0.25 |  |  | Cl=0 at alpha= | -1.6744 | deg
|  |  |  | @ Cl=0.1, Cd= | 0.0046518
|  |  |  | @ Cl=0.4, Cd= | 0.0042459
|  |  |  | @ Cl=0.6, Cd= | 0.0056491
alpha (deg) | Cl | Cd | Cm | Cl/Cd
-20 | -0.7885 | 0.19889 | 0.0323 | -3.9645
-19.5 | -1.1785 | 0.10839 | -0.0304 | -10.8728
-19 | -1.2429 | 0.09457 | -0.0348 | -13.1426
-18.5 | -1.2978 | 0.07979 | -0.0426 | -16.2652
-18 | -1.3301 | 0.06633 | -0.0521 | -20.0528
-17.5 | -1.3561 | 0.0535 | -0.0626 | -25.3477
-17 | -1.3782 | 0.04333 | -0.0693 | -31.8071
-16.5 | -1.3921 | 0.03406 | -0.0763 | -40.872
-16 | -1.4161 | 0.02795 | -0.0749 | -50.6655
-15.5 | -1.4221 | 0.02383 | -0.0716 | -59.6769
-15 | -1.4204 | 0.02075 | -0.0669 | -68.453
-14.5 | -1.4208 | 0.01824 | -0.06 | -77.8947
-14 | -1.4049 | 0.01696 | -0.0527 | -82.8361
-13.5 | -1.3707 | 0.01542 | -0.0483 | -88.8911
-13 | -1.326 | 0.01426 | -0.045 | -92.9874
-12.5 | -1.2778 | 0.0132 | -0.0422 | -96.803
-12 | -1.225 | 0.0124 | -0.0401 | -98.7903
-11.5 | -1.1706 | 0.01165 | -0.0382 | -100.4807
-11 | -1.115 | 0.01096 | -0.0367 | -101.7336
-10.5 | -1.0584 | 0.01033 | -0.0354 | -102.4589
-10 | -1.0025 | 0.00959 | -0.034 | -104.536
-9.5 | -0.9452 | 0.00898 | -0.033 | -105.2561
-9 | -0.8867 | 0.00848 | -0.0323 | -104.5637
-8.5 | -0.8274 | 0.00804 | -0.0317 | -102.9104
-8 | -0.7677 | 0.00768 | -0.0313 | -99.9609
-7.5 | -0.7076 | 0.00735 | -0.0311 | -96.2721
-7 | -0.6472 | 0.00708 | -0.031 | -91.4124
-6.5 | -0.5866 | 0.00682 | -0.0311 | -86.0117
-6 | -0.5261 | 0.00658 | -0.0312 | -79.9544
-5.5 | -0.4656 | 0.00632 | -0.0313 | -73.6709
-5 | -0.4049 | 0.0061 | -0.0316 | -66.377
-4.5 | -0.344 | 0.00594 | -0.0319 | -57.9125
-4 | -0.2832 | 0.00574 | -0.0323 | -49.338
-3.5 | -0.2223 | 0.00558 | -0.0328 | -39.8387
-3 | -0.1613 | 0.00543 | -0.0333 | -29.7053
-2.5 | -0.1003 | 0.00529 | -0.0338 | -18.9603
-2 | -0.0394 | 0.00519 | -0.0344 | -7.5915
-1 | 0.0816 | 0.00476 | -0.0356 | 17.1429
-0.5 | 0.1411 | 0.00441 | -0.0362 | 31.9955
0 | 0.1996 | 0.00393 | -0.0367 | 50.7888
0.5 | 0.2596 | 0.00389 | -0.0374 | 66.7352
1 | 0.3205 | 0.00395 | -0.0381 | 81.1392
1.5 | 0.3803 | 0.00416 | -0.0386 | 91.4183
2 | 0.4399 | 0.00442 | -0.0392 | 99.5249
2.5 | 0.4986 | 0.00479 | -0.0396 | 104.0919
3 | 0.5556 | 0.00535 | -0.0398 | 103.8505
3.5 | 0.6135 | 0.00574 | -0.04 | 106.8815
4 | 0.6726 | 0.00597 | -0.0404 | 112.6633
4.5 | 0.7315 | 0.00622 | -0.0407 | 117.6045
5 | 0.7904 | 0.00646 | -0.0409 | 122.3529
5.5 | 0.8481 | 0.00681 | -0.041 | 124.5374
6.5 | 0.9628 | 0.00748 | -0.0409 | 128.7166
7 | 1.02 | 0.0078 | -0.0407 | 130.7692
7.5 | 1.0772 | 0.00809 | -0.0405 | 133.152
8 | 1.1335 | 0.00844 | -0.0401 | 134.3009
8.5 | 1.1886 | 0.00883 | -0.0394 | 134.6093
9 | 1.2433 | 0.00922 | -0.0387 | 134.8482
9.5 | 1.296 | 0.00971 | -0.0375 | 133.4706
10 | 1.3473 | 0.01021 | -0.0361 | 131.9589
10.5 | 1.3966 | 0.01075 | -0.0343 | 129.9163
11 | 1.4438 | 0.01129 | -0.0321 | 127.8831
11.5 | 1.484 | 0.01194 | -0.0288 | 124.2881
12 | 1.5031 | 0.01264 | -0.0217 | 118.9161
12.5 | 1.5328 | 0.01346 | -0.0173 | 113.8782
13 | 1.5607 | 0.01473 | -0.0132 | 105.9538
13.5 | 1.5906 | 0.01613 | -0.0098 | 98.6113
14 | 1.6172 | 0.01791 | -0.0064 | 90.2959
14.5 | 1.6461 | 0.01975 | -0.0037 | 83.3468
15 | 1.6734 | 0.02188 | -0.0012 | 76.4808
15.5 | 1.7219 | 0.02493 | -0.0041 | 69.0694
16 | 1.7487 | 0.02766 | -0.0027 | 63.2213
16.5 | 1.7683 | 0.03087 | -0.0009 | 57.2822
17 | 1.7827 | 0.0346 | 0.0007 | 51.5231
17.5 | 1.793 | 0.03875 | 0.0024 | 46.271
18 | 1.7995 | 0.04331 | 0.0038 | 41.5493
18.5 | 1.8044 | 0.04803 | 0.0052 | 37.5682
19 | 1.7827 | 0.05244 | 0.011 | 33.995
19.5 | 1.7816 | 0.05846 | 0.0109 | 30.4755
20 | 1.7801 | 0.06499 | 0.0099 | 27.3904

## 135. Re 16M Mach 0.50 (1)
BIGFOIL.COM POLAR EXPORT
GA 37-214
GA 37-214 |  |  |  | Cl Max: | 1.217 | at alpha= | 20 | deg
JavaFoil+Calcfoil stall+Eppler ext transition |  |  |  | L/D Max: | 110.616 | at alpha= | 6 | deg
Re: | 16000000 |  |  | Cd Min: | 0.00455 | at alpha= | 0 | deg
Mach: | 0.5 |  |  | Cl=0 at alpha= | -1.6594 | deg
|  |  |  | @ Cl=0.1, Cd= | 0.004877
|  |  |  | @ Cl=0.4, Cd= | 0.0050982
|  |  |  | @ Cl=0.6, Cd= | 0.00639
alpha (deg) | Cl | Cd | Cm | Cl/Cd
-20 | -1.016 | 0.18013 | -0.003 | -5.638
-19.5 | -0.988 | 0.16944 | -0.003 | -5.833
-19 | -0.962 | 0.16696 | -0.003 | -5.759
-18.5 | -0.94 | 0.14177 | -0.004 | -6.633
-18 | -0.918 | 0.12899 | -0.005 | -7.115
-17.5 | -0.89 | 0.12315 | -0.005 | -7.227
-17 | -0.868 | 0.11025 | -0.006 | -7.873
-16.5 | -0.838 | 0.10731 | -0.006 | -7.81
-16 | -0.805 | 0.10685 | -0.006 | -7.538
-15.5 | -0.774 | 0.107 | -0.006 | -7.231
-15 | -0.745 | 0.10399 | -0.007 | -7.16
-14.5 | -0.716 | 0.09964 | -0.007 | -7.183
-14 | -0.688 | 0.09465 | -0.007 | -7.274
-13.5 | -0.661 | 0.09096 | -0.008 | -7.268
-13 | -0.635 | 0.08867 | -0.008 | -7.159
-12.5 | -0.607 | 0.08323 | -0.009 | -7.292
-12 | -0.581 | 0.0759 | -0.01 | -7.655
-11.5 | -0.558 | 0.06653 | -0.011 | -8.395
-11 | -0.596 | 0.02341 | -0.017 | -25.465
-10.5 | -0.591 | 0.01423 | -0.019 | -41.542
-10 | -0.563 | 0.01235 | -0.02 | -45.591
-9.5 | -0.438 | 0.06291 | -0.01 | -6.967
-9 | -0.414 | 0.05304 | -0.012 | -7.801
-8.5 | -0.469 | 0.00991 | -0.023 | -47.33
-8 | -0.437 | 0.00908 | -0.024 | -48.1
-7.5 | -0.403 | 0.00909 | -0.025 | -44.28
-7 | -0.369 | 0.00841 | -0.026 | -43.826
-6.5 | -0.499 | 0.00879 | -0.026 | -56.784
-6 | -0.516 | 0.00806 | -0.027 | -64.001
-5.5 | -0.485 | 0.00771 | -0.028 | -62.946
-5 | -0.438 | 0.00731 | -0.029 | -59.889
-4.5 | -0.38 | 0.00701 | -0.03 | -54.203
-4 | -0.318 | 0.00674 | -0.031 | -47.161
-3.5 | -0.252 | 0.0066 | -0.032 | -38.213
-3 | -0.185 | 0.00635 | -0.033 | -29.168
-2.5 | -0.117 | 0.00609 | -0.034 | -19.14
-2 | -0.047 | 0.00596 | -0.035 | -7.937
-1.5 | 0.022 | 0.0052 | -0.036 | 4.312
-1 | 0.093 | 0.00489 | -0.037 | 18.91
-0.5 | 0.163 | 0.00476 | -0.038 | 34.204
0 | 0.235 | 0.00455 | -0.039 | 51.573
0.5 | 0.305 | 0.00496 | -0.04 | 61.528
1 | 0.376 | 0.00499 | -0.041 | 75.42
1.5 | 0.447 | 0.00531 | -0.042 | 84.141
2 | 0.517 | 0.00579 | -0.043 | 89.309
2.5 | 0.586 | 0.00623 | -0.044 | 93.998
3 | 0.656 | 0.00703 | -0.045 | 93.256
3.5 | 0.725 | 0.00736 | -0.046 | 98.49
4 | 0.794 | 0.00776 | -0.047 | 102.336
4.5 | 0.861 | 0.00813 | -0.048 | 105.924
5 | 0.927 | 0.00858 | -0.049 | 108.116
5.5 | 0.991 | 0.00938 | -0.049 | 105.705
6 | 1.052 | 0.00951 | -0.05 | 110.616
6.5 | 1.107 | 0.01049 | -0.051 | 105.521
7 | 1.157 | 0.01107 | -0.052 | 104.471
7.5 | 1.197 | 0.01175 | -0.053 | 101.883
8 | 1.196 | 0.01301 | -0.053 | 91.881
8.5 | 1.179 | 0.01425 | -0.054 | 82.733
9 | 1.084 | 0.01609 | -0.054 | 67.418
9.5 | 0.753 | 0.01783 | -0.055 | 42.213
10 | 0.783 | 0.01879 | -0.056 | 41.67
10.5 | 0.795 | 0.02572 | -0.055 | 30.931
11 | 0.828 | 0.02641 | -0.056 | 31.338
11.5 | 0.842 | 0.03355 | -0.055 | 25.091
12 | 0.869 | 0.03726 | -0.055 | 23.323
12.5 | 0.826 | 0.07336 | -0.045 | 11.258
13 | 0.832 | 0.08752 | -0.039 | 9.505
13.5 | 0.859 | 0.09599 | -0.039 | 8.944
14 | 0.891 | 0.09797 | -0.041 | 9.091
14.5 | 0.928 | 0.0963 | -0.045 | 9.64
15 | 0.965 | 0.09597 | -0.048 | 10.051
15.5 | 0.988 | 0.10474 | -0.047 | 9.434
16 | 1.004 | 0.12258 | -0.044 | 8.188
16.5 | 1.022 | 0.14951 | -0.042 | 6.837
17 | 1.051 | 0.1543 | -0.043 | 6.81
17.5 | 1.08 | 0.15822 | -0.044 | 6.827
18 | 1.109 | 0.16086 | -0.045 | 6.895
18.5 | 1.139 | 0.16629 | -0.047 | 6.85
19 | 1.169 | 0.17158 | -0.048 | 6.814
19.5 | 1.192 | 0.1921 | -0.048 | 6.207
20 | 1.217 | 0.20463 | -0.048 | 5.948

## 136. Re 16M Mach 0.50 (2)
BIGFOIL.COM POLAR EXPORT
GA 37-214
GA 37-214 |  |  |  | Cl Max: | 1.4643 | at alpha= | 11.5 | deg
XFOIL ncrit=9 |  |  |  | L/D Max: | 128.357 | at alpha= | 7 | deg
Re: | 16000000 |  |  | Cd Min: | 0.25738 | at alpha= | -20 | deg
Mach: | 0.5 |  |  | Cl=0 at alpha= | -1.6942 | deg
|  |  |  | @ Cl=0.1, Cd= | 0.0049409
|  |  |  | @ Cl=0.4, Cd= | 0.0039821
|  |  |  | @ Cl=0.6, Cd= | 0.0052959
alpha (deg) | Cl | Cd | Cm | Cl/Cd
-20 | -0.7541 | 0.25738 | 0.0579 | -2.9299
-19.5 | -0.7329 | 0.2487 | 0.0526 | -2.9469
-19 | -0.7166 | 0.23957 | 0.0481 | -2.9912
-18.5 | -0.697 | 0.23081 | 0.0429 | -3.0198
-18 | -0.6756 | 0.22271 | 0.0379 | -3.0335
-17.5 | -0.6536 | 0.21499 | 0.0329 | -3.0401
-17 | -0.6317 | 0.2072 | 0.028 | -3.0487
-16.5 | -0.6143 | 0.19766 | 0.0226 | -3.1079
-16 | -0.5982 | 0.18777 | 0.0171 | -3.1858
-15.5 | -0.5807 | 0.17871 | 0.0118 | -3.2494
-15 | -0.5634 | 0.16987 | 0.0066 | -3.3167
-14.5 | -0.5487 | 0.16049 | 0.0012 | -3.4189
-14 | -0.5255 | 0.15367 | -0.003 | -3.4197
-13.5 | -0.5213 | 0.14181 | -0.0096 | -3.676
-13 | -0.5157 | 0.13095 | -0.0159 | -3.9381
-12.5 | -0.5151 | 0.11954 | -0.0227 | -4.309
-12 | -0.5166 | 0.10829 | -0.0295 | -4.7705
-11.5 | -0.5246 | 0.09646 | -0.0371 | -5.4385
-11 | -0.5331 | 0.08507 | -0.0445 | -6.2666
-10.5 | -0.5466 | 0.07264 | -0.0529 | -7.5248
-10 | -0.5643 | 0.05826 | -0.0641 | -9.6859
-9.5 | -0.5947 | 0.04726 | -0.0722 | -12.5836
-9 | -0.6292 | 0.03865 | -0.076 | -16.2794
-8.5 | -0.6653 | 0.03219 | -0.0742 | -20.6679
-8 | -0.7041 | 0.02733 | -0.0655 | -25.7629
-7.5 | -0.7132 | 0.0211 | -0.0589 | -33.8009
-7 | -0.7062 | 0.01413 | -0.0524 | -49.9788
-6.5 | -0.6767 | 0.00921 | -0.0463 | -73.4745
-6 | -0.6142 | 0.00771 | -0.043 | -79.6628
-5.5 | -0.5434 | 0.00706 | -0.0411 | -76.9688
-5 | -0.4713 | 0.00661 | -0.0399 | -71.3011
-4.5 | -0.399 | 0.0063 | -0.0391 | -63.3333
-4 | -0.327 | 0.00606 | -0.0388 | -53.9604
-3.5 | -0.2554 | 0.00584 | -0.0387 | -43.7329
-3 | -0.1843 | 0.00566 | -0.0388 | -32.5618
-2.5 | -0.1136 | 0.00547 | -0.0391 | -20.7678
-2 | -0.043 | 0.00532 | -0.0395 | -8.0827
-1.5 | 0.0273 | 0.00521 | -0.04 | 5.2399
-1 | 0.0966 | 0.00497 | -0.0406 | 19.4366
0 | 0.2309 | 0.00382 | -0.0417 | 60.445
0.5 | 0.3005 | 0.00386 | -0.0425 | 77.8497
1 | 0.3705 | 0.00394 | -0.0432 | 94.0355
1.5 | 0.4406 | 0.00404 | -0.0439 | 109.0594
3 | 0.6386 | 0.0056 | -0.0441 | 114.0357
3.5 | 0.7033 | 0.00617 | -0.0437 | 113.987
4 | 0.7714 | 0.00647 | -0.0435 | 119.2272
4.5 | 0.839 | 0.00682 | -0.0431 | 123.0205
5 | 0.9064 | 0.00717 | -0.0424 | 126.4156
5.5 | 0.9699 | 0.00773 | -0.0409 | 125.4722
6 | 1.0357 | 0.00816 | -0.0394 | 126.924
6.5 | 1.1007 | 0.00859 | -0.0375 | 128.1374
7 | 1.1642 | 0.00907 | -0.035 | 128.3572
7.5 | 1.2256 | 0.00959 | -0.0319 | 127.7998
8 | 1.2812 | 0.01022 | -0.0276 | 125.362
9 | 1.3486 | 0.01214 | -0.0127 | 111.0873
9.5 | 1.3875 | 0.01357 | -0.0067 | 102.2476
10 | 1.4238 | 0.01539 | -0.0009 | 92.5146
10.5 | 1.4551 | 0.01771 | 0.0053 | 82.1626
11 | 1.464 | 0.02116 | 0.0125 | 69.1871
11.5 | 1.4643 | 0.02816 | 0.0134 | 51.9993
12 | 1.434 | 0.03727 | 0.014 | 38.476
12.5 | 1.4023 | 0.04605 | 0.0149 | 30.4517
13 | 1.3644 | 0.05494 | 0.0162 | 24.8344
13.5 | 1.316 | 0.06353 | 0.019 | 20.7146
14 | 1.2777 | 0.07524 | 0.0147 | 16.9817
14.5 | 1.2435 | 0.08821 | 0.0078 | 14.097
15 | 1.2151 | 0.1018 | -0.0006 | 11.9361
15.5 | 1.1862 | 0.1166 | -0.0105 | 10.1732
16 | 1.1646 | 0.13071 | -0.02 | 8.9098
17 | 1.1403 | 0.1563 | -0.0375 | 7.2956
17.5 | 1.129 | 0.16939 | -0.0468 | 6.6651
18 | 1.119 | 0.18255 | -0.0563 | 6.1298
18.5 | 1.1113 | 0.19558 | -0.0657 | 5.6821
19 | 1.1071 | 0.20839 | -0.0748 | 5.3126
19.5 | 1.105 | 0.22116 | -0.0838 | 4.9964
20 | 1.1073 | 0.2333 | -0.0922 | 4.7462

## 137. Re 18M Mach 0.00 (1)
BIGFOIL.COM POLAR EXPORT
GA 37-214
GA 37-214 |  |  |  | Cl Max: | 1.429 | at alpha= | 13.5 | deg
JavaFoil+Calcfoil stall+Eppler ext transition |  |  |  | L/D Max: | 124.163 | at alpha= | 7 | deg
Re: | 18000000 |  |  | Cd Min: | 0.00469 | at alpha= | -1 | deg
Mach: | 0 |  |  | Cl=0 at alpha= | -1.6583 | deg
|  |  |  | @ Cl=0.1, Cd= | 0.0047261
|  |  |  | @ Cl=0.4, Cd= | 0.0051712
|  |  |  | @ Cl=0.6, Cd= | 0.0063033
alpha (deg) | Cl | Cd | Cm | Cl/Cd
-17 | -0.658 | 0.10446 | -0.005 | -6.299
-16.5 | -0.677 | 0.09585 | -0.005 | -7.061
-16 | -0.733 | 0.0545 | -0.007 | -13.452
-15.5 | -0.767 | 0.03899 | -0.008 | -19.672
-15 | -0.802 | 0.0268 | -0.009 | -29.913
-14.5 | -0.813 | 0.02513 | -0.01 | -32.375
-14 | -0.839 | 0.01848 | -0.011 | -45.435
-13.5 | -0.855 | 0.01568 | -0.012 | -54.505
-13 | -0.866 | 0.01356 | -0.013 | -63.836
-12.5 | -0.87 | 0.0124 | -0.013 | -70.097
-12 | -0.871 | 0.01081 | -0.014 | -80.597
-11.5 | -0.865 | 0.01056 | -0.015 | -81.927
-11 | -0.855 | 0.00997 | -0.016 | -85.758
-10.5 | -0.838 | 0.00942 | -0.017 | -88.946
-10 | -0.816 | 0.0087 | -0.017 | -93.772
-9.5 | -0.79 | 0.00827 | -0.018 | -95.529
-9 | -0.76 | 0.00784 | -0.019 | -96.915
-8.5 | -0.725 | 0.00757 | -0.02 | -95.827
-8 | -0.687 | 0.00726 | -0.021 | -94.591
-7.5 | -0.645 | 0.00743 | -0.021 | -86.847
-7 | -0.6 | 0.00721 | -0.022 | -83.281
-6.5 | -0.552 | 0.00696 | -0.023 | -79.355
-6 | -0.502 | 0.00671 | -0.024 | -74.764
-5.5 | -0.449 | 0.00658 | -0.025 | -68.226
-5 | -0.394 | 0.0062 | -0.025 | -63.468
-4.5 | -0.337 | 0.00607 | -0.026 | -55.55
-4 | -0.279 | 0.00603 | -0.027 | -46.337
-3.5 | -0.221 | 0.00589 | -0.028 | -37.459
-3 | -0.161 | 0.00576 | -0.029 | -28.005
-2.5 | -0.101 | 0.00554 | -0.029 | -18.283
-2 | -0.041 | 0.00547 | -0.03 | -7.512
-1.5 | 0.019 | 0.00491 | -0.031 | 3.958
-1 | 0.08 | 0.00469 | -0.032 | 17.089
-0.5 | 0.141 | 0.0048 | -0.033 | 29.359
0 | 0.203 | 0.00476 | -0.034 | 42.695
0.5 | 0.264 | 0.00478 | -0.034 | 55.262
1 | 0.326 | 0.00497 | -0.035 | 65.558
1.5 | 0.387 | 0.00512 | -0.036 | 75.581
2 | 0.448 | 0.00536 | -0.037 | 83.588
2.5 | 0.508 | 0.00567 | -0.038 | 89.596
3 | 0.569 | 0.0062 | -0.039 | 91.745
3.5 | 0.629 | 0.0064 | -0.04 | 98.28
4 | 0.689 | 0.00664 | -0.04 | 103.859
4.5 | 0.749 | 0.00689 | -0.041 | 108.736
5 | 0.808 | 0.00723 | -0.042 | 111.753
5.5 | 0.866 | 0.00747 | -0.043 | 115.901
6 | 0.923 | 0.00795 | -0.044 | 116.097
6.5 | 0.979 | 0.00827 | -0.045 | 118.437
7 | 1.034 | 0.00832 | -0.045 | 124.163
7.5 | 1.086 | 0.00877 | -0.046 | 123.801
8 | 1.136 | 0.00917 | -0.047 | 123.972
8.5 | 1.184 | 0.00986 | -0.048 | 120.043
9 | 1.229 | 0.01032 | -0.049 | 119.054
9.5 | 1.27 | 0.01073 | -0.049 | 118.421
10 | 1.309 | 0.01118 | -0.05 | 117.105
10.5 | 1.344 | 0.01156 | -0.051 | 116.223
11 | 1.375 | 0.01207 | -0.052 | 113.847
11.5 | 1.402 | 0.01193 | -0.053 | 117.481
12 | 1.425 | 0.01275 | -0.053 | 111.745
12.5 | 1.414 | 0.01438 | -0.053 | 98.36
13 | 1.424 | 0.0153 | -0.054 | 93.057
13.5 | 1.429 | 0.01649 | -0.054 | 86.626
14 | 1.425 | 0.01768 | -0.055 | 80.567
14.5 | 1.41 | 0.0191 | -0.055 | 73.854
15 | 1.391 | 0.02063 | -0.056 | 67.427
15.5 | 1.367 | 0.02248 | -0.056 | 60.807
16 | 1.338 | 0.02493 | -0.056 | 53.671
16.5 | 1.306 | 0.02713 | -0.057 | 48.134
17 | 1.27 | 0.02988 | -0.057 | 42.524
17.5 | 1.232 | 0.03335 | -0.057 | 36.939
18 | 1.186 | 0.03917 | -0.057 | 30.285
18.5 | 1.141 | 0.0453 | -0.057 | 25.189

## 138. Re 18M Mach 0.00 (2)
BIGFOIL.COM POLAR EXPORT
GA 37-214
GA 37-214 |  |  |  | Cl Max: | 1.8743 | at alpha= | 20 | deg
XFOIL ncrit=9 |  |  |  | L/D Max: | 139 | at alpha= | 9 | deg
Re: | 18000000 |  |  | Cd Min: | 0.04192 | at alpha= | 20 | deg
Mach: | 0 |  |  | Cl=0 at alpha= | -1.6698 | deg
|  |  |  | @ Cl=0.1, Cd= | 0.0046056
|  |  |  | @ Cl=0.4, Cd= | 0.0044191
|  |  |  | @ Cl=0.6, Cd= | 0.005638
alpha (deg) | Cl | Cd | Cm | Cl/Cd
-20 | -1.7374 | 0.02746 | -0.0525 | -63.2702
-19.5 | -1.7053 | 0.02358 | -0.0566 | -72.3198
-19 | -1.6902 | 0.0212 | -0.0547 | -79.7264
-18.5 | -1.6715 | 0.01936 | -0.0523 | -86.3378
-17.5 | -1.6311 | 0.01686 | -0.0455 | -96.7438
-17 | -1.6165 | 0.01594 | -0.0399 | -101.4115
-16.5 | -1.5885 | 0.01522 | -0.0361 | -104.3693
-16 | -1.5497 | 0.01451 | -0.034 | -106.8022
-15.5 | -1.5075 | 0.01386 | -0.0324 | -108.7662
-15 | -1.4631 | 0.01323 | -0.0311 | -110.5896
-14.5 | -1.417 | 0.01264 | -0.0301 | -112.1044
-14 | -1.3688 | 0.01212 | -0.0293 | -112.9373
-13.5 | -1.3198 | 0.01159 | -0.0286 | -113.874
-13 | -1.2694 | 0.01112 | -0.0281 | -114.1547
-12.5 | -1.2186 | 0.01065 | -0.0276 | -114.4225
-12 | -1.1666 | 0.01021 | -0.0273 | -114.2605
-11.5 | -1.1142 | 0.00978 | -0.0271 | -113.9264
-11 | -1.061 | 0.00937 | -0.0269 | -113.2337
-10.5 | -1.0076 | 0.00893 | -0.0268 | -112.8331
-10 | -0.9537 | 0.00852 | -0.0267 | -111.9366
-9.5 | -0.8991 | 0.00812 | -0.0267 | -110.7266
-9 | -0.8441 | 0.00775 | -0.0268 | -108.9161
-8.5 | -0.7883 | 0.00744 | -0.027 | -105.9543
-8 | -0.732 | 0.00719 | -0.0273 | -101.8081
-7.5 | -0.6752 | 0.00695 | -0.0276 | -97.1511
-6 | -0.5038 | 0.0063 | -0.0287 | -79.9683
-5.5 | -0.4463 | 0.00607 | -0.0292 | -73.5255
-5 | -0.3884 | 0.0059 | -0.0297 | -65.8305
-4.5 | -0.3304 | 0.00574 | -0.0302 | -57.561
-4 | -0.2722 | 0.00557 | -0.0307 | -48.8689
-3.5 | -0.214 | 0.00543 | -0.0313 | -39.4107
-3 | -0.1556 | 0.00529 | -0.0319 | -29.414
-2.5 | -0.0972 | 0.00518 | -0.0325 | -18.7645
-2 | -0.0385 | 0.00507 | -0.0331 | -7.5937
-1.5 | 0.0198 | 0.00496 | -0.0337 | 3.9919
-0.5 | 0.1352 | 0.00445 | -0.0349 | 30.382
0.5 | 0.2489 | 0.00391 | -0.036 | 63.6573
1 | 0.3072 | 0.004 | -0.0367 | 76.8
1.5 | 0.3644 | 0.00427 | -0.0372 | 85.3396
2 | 0.4217 | 0.00451 | -0.0377 | 93.5033
2.5 | 0.4783 | 0.00484 | -0.0382 | 98.8223
3 | 0.5337 | 0.00531 | -0.0385 | 100.5085
3.5 | 0.5902 | 0.0056 | -0.0389 | 105.3929
4 | 0.6469 | 0.00582 | -0.0394 | 111.1512
4.5 | 0.7036 | 0.00601 | -0.0399 | 117.0715
5 | 0.7599 | 0.00625 | -0.0403 | 121.584
5.5 | 0.8156 | 0.00653 | -0.0406 | 124.9005
6 | 0.8706 | 0.00685 | -0.0408 | 127.0949
6.5 | 0.9257 | 0.00714 | -0.0411 | 129.6499
7 | 0.9806 | 0.00741 | -0.0413 | 132.3347
7.5 | 1.0355 | 0.00765 | -0.0415 | 135.3595
8 | 1.0893 | 0.00795 | -0.0416 | 137.0189
8.5 | 1.143 | 0.00824 | -0.0416 | 138.7136
9 | 1.1954 | 0.0086 | -0.0415 | 139
9.5 | 1.247 | 0.00898 | -0.0413 | 138.8641
10 | 1.298 | 0.00935 | -0.041 | 138.8235
10.5 | 1.3474 | 0.0098 | -0.0404 | 137.4898
11 | 1.3959 | 0.01023 | -0.0397 | 136.4516
11.5 | 1.4433 | 0.01067 | -0.0389 | 135.2671
12 | 1.4874 | 0.01121 | -0.0375 | 132.6851
12.5 | 1.5292 | 0.01174 | -0.0358 | 130.2555
13 | 1.5671 | 0.01223 | -0.0333 | 128.1357
13.5 | 1.5906 | 0.01276 | -0.0282 | 124.6552
14 | 1.6128 | 0.01366 | -0.0237 | 118.0673
14.5 | 1.6357 | 0.01483 | -0.0199 | 110.2967
15 | 1.6613 | 0.01606 | -0.017 | 103.4433
15.5 | 1.6878 | 0.01741 | -0.0145 | 96.9443
16 | 1.7134 | 0.01894 | -0.0122 | 90.4646
16.5 | 1.7368 | 0.02074 | -0.0101 | 83.7416
17 | 1.7554 | 0.02301 | -0.008 | 76.2886
17.5 | 1.7767 | 0.02535 | -0.0067 | 70.0868
18 | 1.8285 | 0.02804 | -0.0118 | 65.2104
18.5 | 1.8462 | 0.03081 | -0.0107 | 59.9221
19 | 1.8613 | 0.03396 | -0.0098 | 54.8086
19.5 | 1.8666 | 0.03796 | -0.0086 | 49.1728
20 | 1.8743 | 0.04192 | -0.0078 | 44.7114

## 139. Re 18M Mach 0.10 (1)
BIGFOIL.COM POLAR EXPORT
GA 37-214
GA 37-214 |  |  |  | Cl Max: | 1.422 | at alpha= | 12 | deg
JavaFoil+Calcfoil stall+Eppler ext transition |  |  |  | L/D Max: | 123.967 | at alpha= | 7 | deg
Re: | 18000000 |  |  | Cd Min: | 0.0047 | at alpha= | -1 | deg
Mach: | 0.1 |  |  | Cl=0 at alpha= | -1.6639 | deg
|  |  |  | @ Cl=0.1, Cd= | 0.0047405
|  |  |  | @ Cl=0.4, Cd= | 0.0051833
|  |  |  | @ Cl=0.6, Cd= | 0.006292
alpha (deg) | Cl | Cd | Cm | Cl/Cd
-17 | -0.61 | 0.10894 | -0.005 | -5.601
-16.5 | -0.63 | 0.10167 | -0.005 | -6.2
-16 | -0.661 | 0.08246 | -0.006 | -8.016
-15.5 | -0.702 | 0.05722 | -0.008 | -12.275
-15 | -0.744 | 0.03818 | -0.009 | -19.481
-14.5 | -0.763 | 0.03356 | -0.01 | -22.738
-14 | -0.797 | 0.02278 | -0.011 | -35.01
-13.5 | -0.824 | 0.01712 | -0.012 | -48.138
-13 | -0.839 | 0.01451 | -0.013 | -57.853
-12.5 | -0.849 | 0.01288 | -0.013 | -65.912
-12 | -0.855 | 0.01109 | -0.014 | -77.042
-11.5 | -0.852 | 0.01062 | -0.015 | -80.27
-11 | -0.844 | 0.01016 | -0.016 | -83.147
-10.5 | -0.831 | 0.00952 | -0.017 | -87.215
-10 | -0.811 | 0.00878 | -0.017 | -92.332
-9.5 | -0.787 | 0.00835 | -0.018 | -94.248
-9 | -0.758 | 0.00794 | -0.019 | -95.521
-8.5 | -0.725 | 0.00763 | -0.02 | -94.99
-8 | -0.688 | 0.00733 | -0.021 | -93.827
-7.5 | -0.646 | 0.00749 | -0.021 | -86.252
-7 | -0.602 | 0.00727 | -0.022 | -82.757
-6.5 | -0.554 | 0.00701 | -0.023 | -79.014
-6 | -0.503 | 0.00676 | -0.024 | -74.495
-5.5 | -0.45 | 0.00664 | -0.025 | -67.819
-5 | -0.395 | 0.00638 | -0.025 | -61.942
-4.5 | -0.339 | 0.00625 | -0.026 | -54.161
-4 | -0.281 | 0.00602 | -0.027 | -46.594
-3.5 | -0.222 | 0.00592 | -0.028 | -37.473
-3 | -0.162 | 0.00578 | -0.029 | -28.028
-2.5 | -0.102 | 0.00558 | -0.03 | -18.268
-2 | -0.041 | 0.00549 | -0.03 | -7.525
-1.5 | 0.02 | 0.00492 | -0.031 | 3.967
-1 | 0.081 | 0.0047 | -0.032 | 17.139
-0.5 | 0.142 | 0.00483 | -0.033 | 29.334
0 | 0.204 | 0.00478 | -0.034 | 42.69
0.5 | 0.266 | 0.0048 | -0.035 | 55.395
1 | 0.327 | 0.00499 | -0.035 | 65.58
1.5 | 0.389 | 0.00514 | -0.036 | 75.637
2 | 0.45 | 0.00538 | -0.037 | 83.624
2.5 | 0.511 | 0.0057 | -0.038 | 89.504
3 | 0.572 | 0.00618 | -0.039 | 92.482
3.5 | 0.632 | 0.00642 | -0.04 | 98.443
4 | 0.693 | 0.00672 | -0.041 | 103.085
4.5 | 0.753 | 0.007 | -0.041 | 107.583
5 | 0.812 | 0.00726 | -0.042 | 111.812
5.5 | 0.87 | 0.00751 | -0.043 | 115.873
6 | 0.928 | 0.00805 | -0.044 | 115.289
6.5 | 0.984 | 0.00832 | -0.045 | 118.202
7 | 1.038 | 0.00837 | -0.046 | 123.967
7.5 | 1.091 | 0.00886 | -0.046 | 123.153
8 | 1.141 | 0.00923 | -0.047 | 123.569
8.5 | 1.188 | 0.00994 | -0.048 | 119.477
9 | 1.232 | 0.01041 | -0.049 | 118.403
9.5 | 1.274 | 0.01084 | -0.05 | 117.442
10 | 1.311 | 0.01128 | -0.051 | 116.196
10.5 | 1.345 | 0.01173 | -0.051 | 114.706
11 | 1.375 | 0.01222 | -0.052 | 112.549
11.5 | 1.4 | 0.01207 | -0.053 | 116.059
12 | 1.422 | 0.01293 | -0.054 | 109.954
12.5 | 1.407 | 0.01467 | -0.053 | 95.94
13 | 1.414 | 0.01565 | -0.054 | 90.391
13.5 | 1.416 | 0.01691 | -0.054 | 83.724
14 | 1.408 | 0.01817 | -0.055 | 77.522
14.5 | 1.39 | 0.0197 | -0.055 | 70.542
15 | 1.366 | 0.02136 | -0.056 | 63.936
15.5 | 1.336 | 0.02376 | -0.056 | 56.222
16 | 1.302 | 0.02592 | -0.057 | 50.231
16.5 | 1.265 | 0.02857 | -0.057 | 44.27
17 | 1.224 | 0.03158 | -0.057 | 38.743

## 140. Re 18M Mach 0.10 (2)
BIGFOIL.COM POLAR EXPORT
GA 37-214
GA 37-214 |  |  |  | Cl Max: | 1.8668 | at alpha= | 20 | deg
XFOIL ncrit=9 |  |  |  | L/D Max: | 138.949 | at alpha= | 9 | deg
Re: | 18000000 |  |  | Cd Min: | 0.04514 | at alpha= | 20 | deg
Mach: | 0.1 |  |  | Cl=0 at alpha= | -1.6709 | deg
|  |  |  | @ Cl=0.1, Cd= | 0.0046308
|  |  |  | @ Cl=0.4, Cd= | 0.0044027
|  |  |  | @ Cl=0.6, Cd= | 0.005635
alpha (deg) | Cl | Cd | Cm | Cl/Cd
-20 | -1.7174 | 0.03278 | -0.055 | -52.3917
-19.5 | -1.7157 | 0.02773 | -0.0559 | -61.8716
-19 | -1.6779 | 0.02401 | -0.0602 | -69.8834
-18.5 | -1.6662 | 0.02126 | -0.0581 | -78.3725
-18 | -1.6472 | 0.01934 | -0.0554 | -85.1706
-17 | -1.6091 | 0.01677 | -0.0475 | -95.9511
-16.5 | -1.5944 | 0.01587 | -0.0413 | -100.4663
-16 | -1.5602 | 0.01509 | -0.0382 | -103.393
-15.5 | -1.5193 | 0.01436 | -0.0361 | -105.8008
-15 | -1.4754 | 0.01367 | -0.0344 | -107.9298
-14.5 | -1.4294 | 0.01301 | -0.0329 | -109.8693
-14 | -1.3808 | 0.01247 | -0.0318 | -110.7298
-13.5 | -1.3316 | 0.01189 | -0.0309 | -111.9933
-13 | -1.2806 | 0.01139 | -0.0301 | -112.432
-12.5 | -1.2293 | 0.01088 | -0.0294 | -112.9871
-10.5 | -1.0158 | 0.00908 | -0.0279 | -111.8722
-10 | -0.9614 | 0.00863 | -0.0277 | -111.4021
-9.5 | -0.9063 | 0.00822 | -0.0276 | -110.2555
-9 | -0.8507 | 0.00784 | -0.0276 | -108.5077
-8.5 | -0.7944 | 0.0075 | -0.0276 | -105.92
-8 | -0.7376 | 0.00723 | -0.0278 | -102.0194
-7.5 | -0.6803 | 0.00698 | -0.0281 | -97.4642
-7 | -0.6228 | 0.00676 | -0.0284 | -92.1302
-6 | -0.5073 | 0.00632 | -0.0291 | -80.269
-5.5 | -0.4493 | 0.00609 | -0.0295 | -73.7767
-5 | -0.391 | 0.00592 | -0.0299 | -66.0473
-4.5 | -0.3325 | 0.00576 | -0.0304 | -57.7257
-4 | -0.2739 | 0.00558 | -0.031 | -49.086
-3.5 | -0.2153 | 0.00544 | -0.0315 | -39.5772
-3 | -0.1565 | 0.00529 | -0.0321 | -29.5841
-2.5 | -0.0977 | 0.00519 | -0.0327 | -18.8247
-2 | -0.0387 | 0.00507 | -0.0333 | -7.6331
-1.5 | 0.0201 | 0.00497 | -0.0339 | 4.0443
-1 | 0.0782 | 0.00474 | -0.0345 | 16.4979
-0.5 | 0.1361 | 0.00445 | -0.0351 | 30.5843
0 | 0.1932 | 0.00414 | -0.0356 | 46.6667
0.5 | 0.2505 | 0.00391 | -0.0362 | 64.0665
1 | 0.3092 | 0.00399 | -0.0369 | 77.4937
1.5 | 0.3667 | 0.00427 | -0.0374 | 85.8782
2 | 0.4244 | 0.0045 | -0.038 | 94.3111
3 | 0.5371 | 0.00532 | -0.0387 | 100.9586
3.5 | 0.5938 | 0.00561 | -0.0391 | 105.8467
4 | 0.6509 | 0.00584 | -0.0396 | 111.4555
4.5 | 0.708 | 0.00603 | -0.04 | 117.4129
5 | 0.7646 | 0.00628 | -0.0404 | 121.7516
5.5 | 0.8207 | 0.00656 | -0.0407 | 125.1067
6 | 0.8761 | 0.00689 | -0.0409 | 127.1553
6.5 | 0.9316 | 0.00717 | -0.0411 | 129.9303
7 | 0.9869 | 0.00745 | -0.0412 | 132.4698
7.5 | 1.0422 | 0.00769 | -0.0414 | 135.5267
8 | 1.0964 | 0.008 | -0.0414 | 137.05
8.5 | 1.1504 | 0.0083 | -0.0414 | 138.6024
9 | 1.2033 | 0.00866 | -0.0412 | 138.9492
9.5 | 1.255 | 0.00907 | -0.0408 | 138.3682
10 | 1.3065 | 0.00945 | -0.0404 | 138.254
10.5 | 1.3558 | 0.00992 | -0.0397 | 136.6734
11 | 1.4048 | 0.01035 | -0.0389 | 135.7295
11.5 | 1.4519 | 0.01082 | -0.0378 | 134.1867
12 | 1.4953 | 0.01139 | -0.0361 | 131.2818
12.5 | 1.5368 | 0.01192 | -0.0341 | 128.9262
13 | 1.5634 | 0.01235 | -0.0291 | 126.5911
13.5 | 1.5902 | 0.01308 | -0.0249 | 121.5749
14 | 1.6131 | 0.01415 | -0.0206 | 114
14.5 | 1.6376 | 0.0154 | -0.0171 | 106.3377
15 | 1.6645 | 0.01671 | -0.0143 | 99.611
15.5 | 1.6906 | 0.01821 | -0.0118 | 92.8391
16 | 1.716 | 0.0199 | -0.0096 | 86.2312
16.5 | 1.7375 | 0.02199 | -0.0074 | 79.0132
17 | 1.758 | 0.02439 | -0.0057 | 72.0787
17.5 | 1.8114 | 0.02706 | -0.0107 | 66.9401
18 | 1.8296 | 0.02987 | -0.0094 | 61.2521
18.5 | 1.8441 | 0.03312 | -0.0083 | 55.6793
19 | 1.8555 | 0.03669 | -0.0072 | 50.5724
19.5 | 1.8601 | 0.04096 | -0.0061 | 45.4126
20 | 1.8668 | 0.04514 | -0.0053 | 41.3558

## 141. Re 18M Mach 0.25 (1)
BIGFOIL.COM POLAR EXPORT
GA 37-214
GA 37-214 |  |  |  | Cl Max: | 1.365 | at alpha= | 11 | deg
JavaFoil+Calcfoil stall+Eppler ext transition |  |  |  | L/D Max: | 122.526 | at alpha= | 7 | deg
Re: | 18000000 |  |  | Cd Min: | 0.00478 | at alpha= | -1 | deg
Mach: | 0.25 |  |  | Cl=0 at alpha= | -1.6613 | deg
|  |  |  | @ Cl=0.1, Cd= | 0.0047989
|  |  |  | @ Cl=0.4, Cd= | 0.00517
|  |  |  | @ Cl=0.6, Cd= | 0.0063936
alpha (deg) | Cl | Cd | Cm | Cl/Cd
-15.5 | -0.33 | 0.09966 | -0.006 | -3.31
-15 | -0.381 | 0.09674 | -0.006 | -3.943
-14.5 | -0.429 | 0.09094 | -0.007 | -4.72
-14 | -0.473 | 0.08568 | -0.007 | -5.52
-13.5 | -0.513 | 0.08042 | -0.008 | -6.377
-13 | -0.546 | 0.07696 | -0.008 | -7.097
-12.5 | -0.627 | 0.03544 | -0.012 | -17.698
-12 | -0.706 | 0.01435 | -0.014 | -49.198
-11.5 | -0.736 | 0.01236 | -0.015 | -59.564
-11 | -0.755 | 0.01129 | -0.016 | -66.823
-10.5 | -0.765 | 0.01027 | -0.017 | -74.522
-10 | -0.765 | 0.00949 | -0.018 | -80.684
-9.5 | -0.756 | 0.00933 | -0.019 | -81.025
-9 | -0.739 | 0.00836 | -0.02 | -88.453
-8.5 | -0.715 | 0.00791 | -0.02 | -90.411
-8 | -0.685 | 0.00757 | -0.021 | -90.451
-7.5 | -0.649 | 0.00776 | -0.022 | -83.662
-7 | -0.608 | 0.00746 | -0.023 | -81.43
-6.5 | -0.562 | 0.00722 | -0.024 | -77.867
-6 | -0.513 | 0.00693 | -0.024 | -73.939
-5.5 | -0.46 | 0.00678 | -0.025 | -67.802
-5 | -0.405 | 0.00651 | -0.026 | -62.137
-4.5 | -0.347 | 0.00637 | -0.027 | -54.501
-4 | -0.288 | 0.00617 | -0.028 | -46.658
-3.5 | -0.227 | 0.00599 | -0.029 | -37.969
-3 | -0.166 | 0.00589 | -0.03 | -28.26
-2.5 | -0.105 | 0.00567 | -0.03 | -18.433
-2 | -0.042 | 0.00556 | -0.031 | -7.632
-1.5 | 0.02 | 0.00496 | -0.032 | 4.047
-1 | 0.083 | 0.00478 | -0.033 | 17.337
-0.5 | 0.146 | 0.00485 | -0.034 | 30.031
0 | 0.21 | 0.00485 | -0.035 | 43.282
0.5 | 0.273 | 0.00487 | -0.036 | 56.047
1 | 0.336 | 0.00501 | -0.036 | 67.185
1.5 | 0.4 | 0.00517 | -0.037 | 77.303
2 | 0.463 | 0.00544 | -0.038 | 84.981
2.5 | 0.525 | 0.00582 | -0.039 | 90.176
3 | 0.587 | 0.00634 | -0.04 | 92.639
3.5 | 0.65 | 0.0066 | -0.041 | 98.495
4 | 0.712 | 0.00685 | -0.042 | 103.884
4.5 | 0.773 | 0.0071 | -0.043 | 108.8
5 | 0.834 | 0.00739 | -0.043 | 112.772
5.5 | 0.893 | 0.00776 | -0.044 | 115.1
6 | 0.952 | 0.00832 | -0.045 | 114.319
6.5 | 1.008 | 0.00842 | -0.046 | 119.726
7 | 1.063 | 0.00868 | -0.047 | 122.526
7.5 | 1.116 | 0.00923 | -0.048 | 120.911
8 | 1.164 | 0.00969 | -0.049 | 120.169
8.5 | 1.21 | 0.01044 | -0.049 | 115.852
9 | 1.251 | 0.01095 | -0.05 | 114.241
9.5 | 1.288 | 0.01148 | -0.051 | 112.157
10 | 1.319 | 0.01204 | -0.052 | 109.573
10.5 | 1.345 | 0.01232 | -0.053 | 109.234
11 | 1.365 | 0.01315 | -0.054 | 103.853
11.5 | 1.35 | 0.01432 | -0.053 | 94.259
12 | 1.35 | 0.01543 | -0.054 | 87.515
12.5 | 1.343 | 0.017 | -0.054 | 79.035
13 | 1.329 | 0.01838 | -0.055 | 72.298
13.5 | 1.307 | 0.01994 | -0.055 | 65.525
14 | 1.268 | 0.02231 | -0.056 | 56.837
14.5 | 1.211 | 0.02504 | -0.056 | 48.383
15 | 1.147 | 0.02806 | -0.056 | 40.871
15.5 | 1.071 | 0.03258 | -0.056 | 32.876
16 | 0.98 | 0.04189 | -0.055 | 23.391

## 142. Re 18M Mach 0.25 (2)
BIGFOIL.COM POLAR EXPORT
GA 37-214
GA 37-214 |  |  |  | Cl Max: | 1.8259 | at alpha= | 18.5 | deg
XFOIL ncrit=9 |  |  |  | L/D Max: | 137.203 | at alpha= | 9 | deg
Re: | 18000000 |  |  | Cd Min: | 0.06337 | at alpha= | 20 | deg
Mach: | 0.25 |  |  | Cl=0 at alpha= | -1.6749 | deg
|  |  |  | @ Cl=0.1, Cd= | 0.0046781
|  |  |  | @ Cl=0.4, Cd= | 0.0043424
|  |  |  | @ Cl=0.6, Cd= | 0.0056112
alpha (deg) | Cl | Cd | Cm | Cl/Cd
-17.5 | -1.418 | 0.05089 | -0.059 | -27.864
-17 | -1.4073 | 0.03753 | -0.0774 | -37.498
-16.5 | -1.4328 | 0.03103 | -0.0768 | -46.1747
-16 | -1.4517 | 0.02563 | -0.0744 | -56.6407
-15.5 | -1.4536 | 0.02205 | -0.0704 | -65.9229
-15 | -1.4492 | 0.01937 | -0.065 | -74.8167
-14.5 | -1.4488 | 0.01731 | -0.057 | -83.6973
-14 | -1.4214 | 0.01608 | -0.0511 | -88.3955
-13.5 | -1.3822 | 0.01471 | -0.0472 | -93.9633
-13 | -1.335 | 0.01365 | -0.0441 | -97.8022
-12.5 | -1.2849 | 0.01268 | -0.0415 | -101.3328
-12 | -1.2309 | 0.01193 | -0.0395 | -103.1769
-11.5 | -1.1756 | 0.01123 | -0.0377 | -104.6839
-11 | -1.1191 | 0.01059 | -0.0362 | -105.6752
-10.5 | -1.0618 | 0.01 | -0.035 | -106.18
-10 | -1.004 | 0.00944 | -0.0339 | -106.3559
-9.5 | -0.9466 | 0.00884 | -0.0329 | -107.0814
-9 | -0.888 | 0.00833 | -0.0321 | -106.6026
-8.5 | -0.8287 | 0.0079 | -0.0316 | -104.8987
-8 | -0.7688 | 0.00752 | -0.0312 | -102.234
-7.5 | -0.7087 | 0.0072 | -0.031 | -98.4306
-7 | -0.6481 | 0.00693 | -0.0309 | -93.5209
-6 | -0.5268 | 0.00646 | -0.0311 | -81.548
-5.5 | -0.4661 | 0.00621 | -0.0313 | -75.0564
-5 | -0.4055 | 0.006 | -0.0315 | -67.5833
-4.5 | -0.3445 | 0.00582 | -0.0319 | -59.1924
-4 | -0.2835 | 0.00564 | -0.0323 | -50.266
-3.5 | -0.2226 | 0.0055 | -0.0327 | -40.4727
-3 | -0.1616 | 0.00534 | -0.0333 | -30.2622
-2.5 | -0.1007 | 0.00522 | -0.0338 | -19.2912
-2 | -0.0396 | 0.0051 | -0.0344 | -7.7647
-1.5 | 0.0213 | 0.005 | -0.035 | 4.26
-1 | 0.0816 | 0.00478 | -0.0356 | 17.0711
-0.5 | 0.1412 | 0.00445 | -0.0362 | 31.7303
0 | 0.2002 | 0.00407 | -0.0368 | 49.1892
0.5 | 0.2596 | 0.00388 | -0.0374 | 66.9072
1 | 0.3202 | 0.00397 | -0.038 | 80.6549
1.5 | 0.3795 | 0.00426 | -0.0385 | 89.0845
2 | 0.4392 | 0.0045 | -0.0391 | 97.6
2.5 | 0.4979 | 0.00487 | -0.0395 | 102.2382
3 | 0.5554 | 0.00536 | -0.0397 | 103.6194
3.5 | 0.614 | 0.00569 | -0.0401 | 107.9086
4 | 0.6731 | 0.00593 | -0.0404 | 113.5076
4.5 | 0.7324 | 0.00614 | -0.0408 | 119.2834
5 | 0.7909 | 0.00643 | -0.041 | 123.0016
5.5 | 0.8491 | 0.00671 | -0.0411 | 126.5425
6 | 0.9064 | 0.00707 | -0.0411 | 128.2037
6.5 | 0.9642 | 0.00736 | -0.041 | 131.0054
7 | 1.0217 | 0.00767 | -0.0409 | 133.2073
7.5 | 1.0789 | 0.00798 | -0.0407 | 135.2005
8 | 1.1357 | 0.00829 | -0.0404 | 136.9964
8.5 | 1.1909 | 0.00869 | -0.0397 | 137.0426
9 | 1.2458 | 0.00908 | -0.039 | 137.2026
9.5 | 1.2992 | 0.00953 | -0.038 | 136.3274
10 | 1.3506 | 0.01005 | -0.0366 | 134.3881
10.5 | 1.4013 | 0.01054 | -0.035 | 132.9507
11 | 1.449 | 0.01109 | -0.0329 | 130.6583
11.5 | 1.4915 | 0.01175 | -0.0299 | 126.9362
12 | 1.5167 | 0.01237 | -0.0238 | 122.6112
12.5 | 1.5374 | 0.01313 | -0.0175 | 117.0906
13.5 | 1.5983 | 0.0157 | -0.0104 | 101.8025
14 | 1.627 | 0.01732 | -0.0071 | 93.9376
14.5 | 1.6562 | 0.0191 | -0.0043 | 86.712
15 | 1.6826 | 0.02129 | -0.0018 | 79.0324
15.5 | 1.7391 | 0.02412 | -0.0056 | 72.102
16 | 1.7651 | 0.02682 | -0.0039 | 65.8128
16.5 | 1.7822 | 0.03017 | -0.002 | 59.0719
17 | 1.7974 | 0.03377 | -0.0001 | 53.2248
17.5 | 1.8089 | 0.03784 | 0.0014 | 47.8039
18 | 1.8198 | 0.04203 | 0.0029 | 43.2976
18.5 | 1.8259 | 0.04679 | 0.004 | 39.0233
19 | 1.8239 | 0.05214 | 0.0054 | 34.9808
19.5 | 1.7975 | 0.05681 | 0.0113 | 31.6406
20 | 1.7946 | 0.06337 | 0.0105 | 28.3194

## 143. Re 18M Mach 0.50 (1)
BIGFOIL.COM POLAR EXPORT
GA 37-214
GA 37-214 |  |  |  | Cl Max: | 1.218 | at alpha= | 20 | deg
JavaFoil+Calcfoil stall+Eppler ext transition |  |  |  | L/D Max: | 112.463 | at alpha= | 6 | deg
Re: | 18000000 |  |  | Cd Min: | 0.00472 | at alpha= | -0.5 | deg
Mach: | 0.5 |  |  | Cl=0 at alpha= | -1.6594 | deg
|  |  |  | @ Cl=0.1, Cd= | 0.004936
|  |  |  | @ Cl=0.4, Cd= | 0.0051953
|  |  |  | @ Cl=0.6, Cd= | 0.00643
alpha (deg) | Cl | Cd | Cm | Cl/Cd
-20 | -1.015 | 0.18267 | -0.003 | -5.559
-19.5 | -0.988 | 0.17648 | -0.003 | -5.6
-19 | -0.962 | 0.16737 | -0.003 | -5.745
-18.5 | -0.939 | 0.14771 | -0.004 | -6.357
-18 | -0.913 | 0.13875 | -0.004 | -6.581
-17.5 | -0.886 | 0.1313 | -0.005 | -6.749
-17 | -0.862 | 0.11824 | -0.005 | -7.289
-16.5 | -0.832 | 0.11458 | -0.006 | -7.262
-16 | -0.802 | 0.11269 | -0.006 | -7.114
-15.5 | -0.773 | 0.10998 | -0.006 | -7.03
-15 | -0.744 | 0.10587 | -0.007 | -7.028
-14.5 | -0.716 | 0.10299 | -0.007 | -6.949
-14 | -0.689 | 0.09385 | -0.007 | -7.337
-13.5 | -0.661 | 0.09041 | -0.008 | -7.313
-13 | -0.635 | 0.08786 | -0.009 | -7.231
-12.5 | -0.607 | 0.08252 | -0.009 | -7.36
-12 | -0.582 | 0.07494 | -0.01 | -7.763
-11.5 | -0.563 | 0.06228 | -0.012 | -9.043
-11 | -0.605 | 0.02031 | -0.017 | -29.777
-10.5 | -0.593 | 0.01334 | -0.019 | -44.458
-10 | -0.564 | 0.01195 | -0.02 | -47.194
-9.5 | -0.438 | 0.062 | -0.01 | -7.07
-9 | -0.415 | 0.05193 | -0.013 | -7.991
-8.5 | -0.47 | 0.00969 | -0.023 | -48.459
-8 | -0.437 | 0.0089 | -0.024 | -49.091
-7.5 | -0.403 | 0.00889 | -0.025 | -45.313
-7 | -0.369 | 0.00832 | -0.026 | -44.282
-6.5 | -0.499 | 0.00863 | -0.026 | -57.868
-6 | -0.516 | 0.00798 | -0.027 | -64.603
-5.5 | -0.485 | 0.0072 | -0.028 | -67.385
-5 | -0.438 | 0.0069 | -0.029 | -63.459
-4.5 | -0.38 | 0.00679 | -0.03 | -55.947
-4 | -0.318 | 0.00669 | -0.031 | -47.475
-3.5 | -0.252 | 0.00646 | -0.032 | -39.086
-3 | -0.185 | 0.0062 | -0.033 | -29.853
-2.5 | -0.117 | 0.00596 | -0.034 | -19.551
-2 | -0.047 | 0.00587 | -0.035 | -8.068
-1.5 | 0.022 | 0.00519 | -0.036 | 4.318
-1 | 0.093 | 0.00496 | -0.037 | 18.664
-0.5 | 0.163 | 0.00472 | -0.038 | 34.44
0 | 0.235 | 0.00498 | -0.039 | 47.081
0.5 | 0.305 | 0.00508 | -0.04 | 60.134
1 | 0.376 | 0.00505 | -0.041 | 74.421
1.5 | 0.447 | 0.00548 | -0.042 | 81.562
2 | 0.517 | 0.00586 | -0.043 | 88.332
2.5 | 0.586 | 0.0063 | -0.044 | 93.019
3 | 0.656 | 0.00695 | -0.045 | 94.387
3.5 | 0.725 | 0.00726 | -0.046 | 99.88
4 | 0.794 | 0.00765 | -0.047 | 103.739
4.5 | 0.861 | 0.00801 | -0.048 | 107.514
5 | 0.927 | 0.0085 | -0.049 | 109.085
5.5 | 0.991 | 0.00925 | -0.049 | 107.156
6 | 1.052 | 0.00935 | -0.05 | 112.463
6.5 | 1.107 | 0.0103 | -0.051 | 107.556
7 | 1.157 | 0.01094 | -0.052 | 105.744
7.5 | 1.197 | 0.01106 | -0.053 | 108.204
8 | 1.201 | 0.01267 | -0.054 | 94.741
8.5 | 1.18 | 0.01394 | -0.054 | 84.691
9 | 1.086 | 0.01572 | -0.055 | 69.08
9.5 | 0.754 | 0.0171 | -0.055 | 44.091
10 | 0.784 | 0.01832 | -0.056 | 42.816
10.5 | 0.797 | 0.02516 | -0.055 | 31.664
11 | 0.832 | 0.02487 | -0.056 | 33.44
11.5 | 0.85 | 0.03069 | -0.056 | 27.685
12 | 0.875 | 0.03487 | -0.056 | 25.078
12.5 | 0.831 | 0.07017 | -0.046 | 11.844
13 | 0.833 | 0.08651 | -0.039 | 9.628
13.5 | 0.856 | 0.10221 | -0.037 | 8.375
14 | 0.886 | 0.10663 | -0.039 | 8.306
14.5 | 0.917 | 0.10868 | -0.041 | 8.435
15 | 0.949 | 0.10996 | -0.043 | 8.634
15.5 | 0.978 | 0.11617 | -0.044 | 8.417
16 | 1.001 | 0.13044 | -0.043 | 7.67
16.5 | 1.022 | 0.1564 | -0.042 | 6.536
17 | 1.051 | 0.15932 | -0.043 | 6.597
17.5 | 1.08 | 0.16499 | -0.044 | 6.546
18 | 1.109 | 0.16501 | -0.045 | 6.72
18.5 | 1.138 | 0.17107 | -0.046 | 6.652
19 | 1.168 | 0.17633 | -0.048 | 6.626
19.5 | 1.193 | 0.19233 | -0.048 | 6.205
20 | 1.218 | 0.20665 | -0.048 | 5.895

## 144. Re 18M Mach 0.50 (2)
BIGFOIL.COM POLAR EXPORT
GA 37-214
GA 37-214 |  |  |  | Cl Max: | 1.4764 | at alpha= | 11 | deg
XFOIL ncrit=9 |  |  |  | L/D Max: | 130.985 | at alpha= | 6.5 | deg
Re: | 18000000 |  |  | Cd Min: | 0.12875 | at alpha= | 16 | deg
Mach: | 0.5 |  |  | Cl=0 at alpha= | -99 | deg
|  |  |  | @ Cl=0.1, Cd= | 0.00388
|  |  |  | @ Cl=0.4, Cd= | 0.0040205
|  |  |  | @ Cl=0.6, Cd= | 0.0052688
alpha (deg) | Cl | Cd | Cm | Cl/Cd
0 | 0.2314 | 0.00388 | -0.0418 | 59.6392
0.5 | 0.3006 | 0.00382 | -0.0425 | 78.6911
1 | 0.3703 | 0.00393 | -0.0432 | 94.2239
1.5 | 0.4392 | 0.00414 | -0.0438 | 106.087
2 | 0.5068 | 0.00454 | -0.0441 | 111.63
2.5 | 0.5732 | 0.00503 | -0.0443 | 113.9563
3 | 0.6383 | 0.00561 | -0.0441 | 113.779
3.5 | 0.704 | 0.00611 | -0.0438 | 115.2209
4 | 0.7722 | 0.00641 | -0.0436 | 120.468
4.5 | 0.8403 | 0.00672 | -0.0433 | 125.0446
5 | 0.9075 | 0.0071 | -0.0425 | 127.8169
5.5 | 0.9721 | 0.00762 | -0.0412 | 127.5722
6 | 1.0382 | 0.00803 | -0.0397 | 129.2902
6.5 | 1.1042 | 0.00843 | -0.0379 | 130.9846
7 | 1.1682 | 0.00892 | -0.0355 | 130.9641
7.5 | 1.2302 | 0.00943 | -0.0324 | 130.456
8 | 1.2879 | 0.01003 | -0.0284 | 128.4048
8.5 | 1.3242 | 0.01075 | -0.0208 | 123.1814
9 | 1.3593 | 0.01179 | -0.0137 | 115.2926
9.5 | 1.3977 | 0.01317 | -0.0075 | 106.1276
10 | 1.4352 | 0.01491 | -0.0015 | 96.2575
10.5 | 1.4672 | 0.01717 | 0.0047 | 85.4514
11 | 1.4764 | 0.02073 | 0.0119 | 71.2205
11.5 | 1.4712 | 0.02745 | 0.0139 | 53.5956
13.5 | 1.3241 | 0.06311 | 0.0188 | 20.9808
14 | 1.285 | 0.0744 | 0.0154 | 17.2715
14.5 | 1.2513 | 0.08716 | 0.0087 | 14.3564
15.5 | 1.1993 | 0.11454 | -0.0086 | 10.4706
16 | 1.1765 | 0.12875 | -0.0183 | 9.1379

## 145. Re 20M Mach 0.00 (1)
BIGFOIL.COM POLAR EXPORT
GA 37-214
GA 37-214 |  |  |  | Cl Max: | 1.444 | at alpha= | 12.5 | deg
JavaFoil+Calcfoil stall+Eppler ext transition |  |  |  | L/D Max: | 125.595 | at alpha= | 7.5 | deg
Re: | 20000000 |  |  | Cd Min: | 0.00483 | at alpha= | -1.5 | deg
Mach: | 0 |  |  | Cl=0 at alpha= | -1.6583 | deg
|  |  |  | @ Cl=0.1, Cd= | 0.0049769
|  |  |  | @ Cl=0.4, Cd= | 0.005302
|  |  |  | @ Cl=0.6, Cd= | 0.0062227
alpha (deg) | Cl | Cd | Cm | Cl/Cd
-17 | -0.661 | 0.10105 | -0.005 | -6.54
-16.5 | -0.679 | 0.09258 | -0.006 | -7.339
-16 | -0.744 | 0.04679 | -0.008 | -15.892
-15.5 | -0.775 | 0.03458 | -0.008 | -22.414
-15 | -0.803 | 0.02582 | -0.009 | -31.109
-14.5 | -0.819 | 0.0228 | -0.01 | -35.939
-14 | -0.841 | 0.0181 | -0.011 | -46.46
-13.5 | -0.857 | 0.01501 | -0.012 | -57.101
-13 | -0.867 | 0.01326 | -0.013 | -65.357
-12.5 | -0.871 | 0.01178 | -0.013 | -73.96
-12 | -0.872 | 0.0109 | -0.014 | -80.014
-11.5 | -0.866 | 0.01005 | -0.015 | -86.155
-11 | -0.855 | 0.00981 | -0.016 | -87.142
-10.5 | -0.838 | 0.00891 | -0.017 | -93.993
-10 | -0.816 | 0.00854 | -0.017 | -95.538
-9.5 | -0.79 | 0.00816 | -0.018 | -96.815
-9 | -0.76 | 0.00781 | -0.019 | -97.285
-8.5 | -0.725 | 0.00742 | -0.02 | -97.791
-8 | -0.687 | 0.00713 | -0.021 | -96.343
-7.5 | -0.645 | 0.00733 | -0.021 | -88.04
-7 | -0.6 | 0.00707 | -0.022 | -84.879
-6.5 | -0.552 | 0.00681 | -0.023 | -81.049
-6 | -0.502 | 0.0064 | -0.024 | -78.43
-5.5 | -0.449 | 0.00649 | -0.025 | -69.13
-5 | -0.394 | 0.00618 | -0.025 | -63.755
-4.5 | -0.337 | 0.00594 | -0.026 | -56.774
-4 | -0.279 | 0.006 | -0.027 | -46.563
-3.5 | -0.221 | 0.00575 | -0.028 | -38.34
-3 | -0.161 | 0.00563 | -0.029 | -28.648
-2.5 | -0.101 | 0.00555 | -0.029 | -18.251
-2 | -0.041 | 0.00544 | -0.03 | -7.551
-1.5 | 0.019 | 0.00483 | -0.031 | 4.024
-1 | 0.08 | 0.00499 | -0.032 | 16.085
-0.5 | 0.141 | 0.00495 | -0.033 | 28.475
0 | 0.203 | 0.00487 | -0.034 | 41.688
0.5 | 0.264 | 0.00494 | -0.034 | 53.484
1 | 0.326 | 0.00513 | -0.035 | 63.42
1.5 | 0.387 | 0.00527 | -0.036 | 73.385
2 | 0.448 | 0.00542 | -0.037 | 82.663
2.5 | 0.508 | 0.00569 | -0.038 | 89.233
3 | 0.569 | 0.00614 | -0.039 | 92.582
3.5 | 0.629 | 0.0063 | -0.04 | 99.835
4 | 0.689 | 0.00657 | -0.04 | 104.877
4.5 | 0.749 | 0.0068 | -0.041 | 110.05
5 | 0.808 | 0.0071 | -0.042 | 113.864
5.5 | 0.866 | 0.00742 | -0.043 | 116.774
6 | 0.923 | 0.00784 | -0.044 | 117.802
6.5 | 0.979 | 0.0082 | -0.045 | 119.458
7 | 1.034 | 0.0083 | -0.045 | 124.494
7.5 | 1.086 | 0.00865 | -0.046 | 125.595
8 | 1.136 | 0.00906 | -0.047 | 125.401
8.5 | 1.184 | 0.00968 | -0.048 | 122.294
9 | 1.229 | 0.01014 | -0.049 | 121.125
9.5 | 1.27 | 0.01053 | -0.049 | 120.644
10 | 1.309 | 0.01102 | -0.05 | 118.728
10.5 | 1.344 | 0.01148 | -0.051 | 117.077
11 | 1.375 | 0.01188 | -0.052 | 115.67
11.5 | 1.402 | 0.01196 | -0.053 | 117.257
12 | 1.425 | 0.01233 | -0.053 | 115.554
12.5 | 1.444 | 0.01314 | -0.054 | 109.861
13 | 1.425 | 0.01506 | -0.054 | 94.642
13.5 | 1.431 | 0.01624 | -0.054 | 88.097
14 | 1.426 | 0.01732 | -0.055 | 82.337
14.5 | 1.412 | 0.01861 | -0.055 | 75.89
15 | 1.393 | 0.02009 | -0.056 | 69.365
15.5 | 1.368 | 0.02224 | -0.056 | 61.5
16 | 1.34 | 0.02424 | -0.057 | 55.278
16.5 | 1.308 | 0.02649 | -0.057 | 49.369
17 | 1.272 | 0.02903 | -0.057 | 43.836
17.5 | 1.232 | 0.03295 | -0.057 | 37.406

## 146. Re 20M Mach 0.00 (2)
BIGFOIL.COM POLAR EXPORT
GA 37-214
GA 37-214 |  |  |  | Cl Max: | 1.8896 | at alpha= | 20 | deg
XFOIL ncrit=9 |  |  |  | L/D Max: | 141.525 | at alpha= | 9 | deg
Re: | 20000000 |  |  | Cd Min: | 0.04081 | at alpha= | 20 | deg
Mach: | 0 |  |  | Cl=0 at alpha= | -1.6692 | deg
|  |  |  | @ Cl=0.1, Cd= | 0.0046112
|  |  |  | @ Cl=0.4, Cd= | 0.0044878
|  |  |  | @ Cl=0.6, Cd= | 0.0056103
alpha (deg) | Cl | Cd | Cm | Cl/Cd
-20 | -1.7466 | 0.02703 | -0.0517 | -64.6171
-19.5 | -1.7145 | 0.02289 | -0.0563 | -74.9017
-19 | -1.7013 | 0.02048 | -0.0541 | -83.0713
-18.5 | -1.6846 | 0.01862 | -0.0513 | -90.4726
-18 | -1.6633 | 0.01738 | -0.0482 | -95.702
-17.5 | -1.6462 | 0.01635 | -0.0436 | -100.685
-17 | -1.6317 | 0.01554 | -0.0376 | -105
-16.5 | -1.5965 | 0.01481 | -0.035 | -107.7988
-16 | -1.5564 | 0.01412 | -0.0332 | -110.2266
-15.5 | -1.5133 | 0.01349 | -0.0317 | -112.1794
-15 | -1.4681 | 0.01289 | -0.0305 | -113.8945
-14.5 | -1.4214 | 0.01231 | -0.0295 | -115.4671
-14 | -1.3728 | 0.0118 | -0.0288 | -116.339
-13.5 | -1.3234 | 0.01129 | -0.0281 | -117.2188
-13 | -1.2727 | 0.01084 | -0.0277 | -117.4077
-12.5 | -1.2214 | 0.01039 | -0.0273 | -117.5553
-12 | -1.1692 | 0.00997 | -0.027 | -117.2718
-11.5 | -1.1164 | 0.00954 | -0.0268 | -117.0231
-11 | -1.063 | 0.00915 | -0.0267 | -116.1749
-10 | -0.9547 | 0.00839 | -0.0266 | -113.7902
-9.5 | -0.9001 | 0.00801 | -0.0266 | -112.372
-9 | -0.845 | 0.00763 | -0.0267 | -110.7471
-8.5 | -0.7892 | 0.00732 | -0.0269 | -107.8142
-8 | -0.7328 | 0.00706 | -0.0272 | -103.796
-7.5 | -0.676 | 0.00683 | -0.0275 | -98.9751
-7 | -0.6189 | 0.00661 | -0.0279 | -93.6309
-6 | -0.5042 | 0.0062 | -0.0287 | -81.3226
-5.5 | -0.4467 | 0.00598 | -0.0291 | -74.699
-5 | -0.3889 | 0.00581 | -0.0296 | -66.9363
-4.5 | -0.3307 | 0.00565 | -0.0302 | -58.531
-4 | -0.2725 | 0.00549 | -0.0307 | -49.6357
-3.5 | -0.2142 | 0.00535 | -0.0313 | -40.0374
-3 | -0.1558 | 0.00522 | -0.0319 | -29.8467
-2.5 | -0.0973 | 0.00511 | -0.0325 | -19.0411
-2 | -0.0387 | 0.00501 | -0.0331 | -7.7246
-1.5 | 0.0198 | 0.00491 | -0.0337 | 4.0326
-0.5 | 0.1352 | 0.00448 | -0.0349 | 30.1786
0 | 0.1921 | 0.00426 | -0.0354 | 45.0939
0.5 | 0.2486 | 0.00394 | -0.036 | 63.0964
1 | 0.3065 | 0.00409 | -0.0366 | 74.9389
1.5 | 0.3639 | 0.00433 | -0.0372 | 84.0416
2 | 0.4211 | 0.00458 | -0.0377 | 91.9432
2.5 | 0.4777 | 0.00491 | -0.0381 | 97.2912
3 | 0.5336 | 0.00532 | -0.0385 | 100.3008
3.5 | 0.5904 | 0.00558 | -0.039 | 105.8065
4 | 0.6474 | 0.00576 | -0.0395 | 112.3958
5 | 0.7603 | 0.00622 | -0.0403 | 122.2347
5.5 | 0.8164 | 0.00646 | -0.0407 | 126.3777
6 | 0.8714 | 0.00678 | -0.0409 | 128.5251
6.5 | 0.9268 | 0.00704 | -0.0412 | 131.6477
7 | 0.9817 | 0.00731 | -0.0414 | 134.2955
7.5 | 1.0368 | 0.00754 | -0.0417 | 137.5066
8 | 1.0908 | 0.00784 | -0.0418 | 139.1327
8.5 | 1.1444 | 0.00814 | -0.0418 | 140.5897
9 | 1.1973 | 0.00846 | -0.0418 | 141.5248
9.5 | 1.2488 | 0.00885 | -0.0416 | 141.1073
10 | 1.3002 | 0.00921 | -0.0413 | 141.1726
10.5 | 1.3497 | 0.00966 | -0.0408 | 139.7205
11 | 1.399 | 0.01006 | -0.0402 | 139.0656
11.5 | 1.4465 | 0.01052 | -0.0394 | 137.5
12 | 1.4912 | 0.01105 | -0.0381 | 134.9502
12.5 | 1.5346 | 0.01154 | -0.0366 | 132.9809
13 | 1.5746 | 0.01206 | -0.0346 | 130.5638
13.5 | 1.6008 | 0.0125 | -0.0299 | 128.064
14 | 1.6196 | 0.0134 | -0.0246 | 120.8657
14.5 | 1.6434 | 0.01447 | -0.0208 | 113.5729
15 | 1.6701 | 0.0156 | -0.0179 | 107.0577
15.5 | 1.6958 | 0.01693 | -0.0152 | 100.1654
16 | 1.7208 | 0.01845 | -0.0128 | 93.2683
16.5 | 1.7439 | 0.02024 | -0.0106 | 86.1611
17 | 1.7631 | 0.02245 | -0.0085 | 78.5345
17.5 | 1.8204 | 0.02477 | -0.014 | 73.4921
18 | 1.8422 | 0.02724 | -0.013 | 67.6285
18.5 | 1.8581 | 0.03012 | -0.0117 | 61.6899
19 | 1.8737 | 0.03316 | -0.0107 | 56.5048
19.5 | 1.8788 | 0.03718 | -0.0095 | 50.5325
20 | 1.8896 | 0.04081 | -0.0087 | 46.3024

## 147. Re 20M Mach 0.10 (1)
BIGFOIL.COM POLAR EXPORT
GA 37-214
GA 37-214 |  |  |  | Cl Max: | 1.422 | at alpha= | 12 | deg
JavaFoil+Calcfoil stall+Eppler ext transition |  |  |  | L/D Max: | 124.854 | at alpha= | 8 | deg
Re: | 20000000 |  |  | Cd Min: | 0.00486 | at alpha= | -1.5 | deg
Mach: | 0.1 |  |  | Cl=0 at alpha= | -1.6639 | deg
|  |  |  | @ Cl=0.1, Cd= | 0.0049669
|  |  |  | @ Cl=0.4, Cd= | 0.0053098
|  |  |  | @ Cl=0.6, Cd= | 0.006212
alpha (deg) | Cl | Cd | Cm | Cl/Cd
-17 | -0.611 | 0.10805 | -0.005 | -5.652
-16.5 | -0.632 | 0.09997 | -0.005 | -6.318
-16 | -0.669 | 0.07379 | -0.007 | -9.072
-15.5 | -0.718 | 0.04597 | -0.008 | -15.622
-15 | -0.752 | 0.03303 | -0.009 | -22.78
-14.5 | -0.772 | 0.02906 | -0.01 | -26.571
-14 | -0.803 | 0.02098 | -0.011 | -38.276
-13.5 | -0.825 | 0.01664 | -0.012 | -49.617
-13 | -0.842 | 0.01397 | -0.013 | -60.242
-12.5 | -0.85 | 0.0123 | -0.013 | -69.108
-12 | -0.856 | 0.01113 | -0.014 | -76.856
-11.5 | -0.853 | 0.01006 | -0.015 | -84.797
-11 | -0.845 | 0.00995 | -0.016 | -84.98
-10.5 | -0.831 | 0.00901 | -0.017 | -92.212
-10 | -0.811 | 0.00863 | -0.017 | -93.986
-9.5 | -0.787 | 0.00824 | -0.018 | -95.524
-9 | -0.758 | 0.00779 | -0.019 | -97.334
-8.5 | -0.725 | 0.00748 | -0.02 | -96.966
-8 | -0.688 | 0.00718 | -0.021 | -95.723
-7.5 | -0.646 | 0.00739 | -0.021 | -87.456
-7 | -0.602 | 0.00713 | -0.022 | -84.421
-6.5 | -0.554 | 0.00686 | -0.023 | -80.743
-6 | -0.503 | 0.0064 | -0.024 | -78.711
-5.5 | -0.45 | 0.0065 | -0.025 | -69.277
-5 | -0.395 | 0.00635 | -0.025 | -62.253
-4.5 | -0.339 | 0.00612 | -0.026 | -55.369
-4 | -0.281 | 0.00603 | -0.027 | -46.537
-3.5 | -0.222 | 0.00578 | -0.028 | -38.371
-3 | -0.162 | 0.00565 | -0.029 | -28.697
-2.5 | -0.102 | 0.00553 | -0.03 | -18.423
-2 | -0.041 | 0.00546 | -0.03 | -7.563
-1.5 | 0.02 | 0.00486 | -0.031 | 4.021
-1 | 0.081 | 0.00497 | -0.032 | 16.228
-0.5 | 0.142 | 0.00496 | -0.033 | 28.541
0 | 0.204 | 0.00489 | -0.034 | 41.792
0.5 | 0.266 | 0.00489 | -0.035 | 54.39
1 | 0.327 | 0.0051 | -0.035 | 64.162
1.5 | 0.389 | 0.00529 | -0.036 | 73.473
2 | 0.45 | 0.0054 | -0.037 | 83.44
2.5 | 0.511 | 0.00572 | -0.038 | 89.252
3 | 0.572 | 0.0061 | -0.039 | 93.641
3.5 | 0.632 | 0.00634 | -0.04 | 99.687
4 | 0.693 | 0.00662 | -0.041 | 104.656
4.5 | 0.753 | 0.00687 | -0.041 | 109.508
5 | 0.812 | 0.00709 | -0.042 | 114.531
5.5 | 0.87 | 0.00762 | -0.043 | 114.217
6 | 0.928 | 0.00788 | -0.044 | 117.651
6.5 | 0.984 | 0.00828 | -0.045 | 118.844
7 | 1.038 | 0.00839 | -0.046 | 123.711
7.5 | 1.091 | 0.00889 | -0.046 | 122.762
8 | 1.141 | 0.00914 | -0.047 | 124.854
8.5 | 1.188 | 0.00979 | -0.048 | 121.382
9 | 1.232 | 0.01023 | -0.049 | 120.469
9.5 | 1.274 | 0.01065 | -0.05 | 119.532
10 | 1.311 | 0.01113 | -0.051 | 117.791
10.5 | 1.345 | 0.01159 | -0.051 | 116.01
11 | 1.375 | 0.0118 | -0.052 | 116.513
11.5 | 1.4 | 0.01187 | -0.053 | 118.009
12 | 1.422 | 0.01248 | -0.054 | 113.873
12.5 | 1.409 | 0.01453 | -0.053 | 96.97
13 | 1.416 | 0.01539 | -0.054 | 91.957
13.5 | 1.418 | 0.01666 | -0.054 | 85.1
14 | 1.41 | 0.01779 | -0.055 | 79.236
14.5 | 1.392 | 0.01919 | -0.055 | 72.507
15 | 1.368 | 0.02079 | -0.056 | 65.802
15.5 | 1.337 | 0.02337 | -0.056 | 57.196
16 | 1.304 | 0.02532 | -0.057 | 51.513
16.5 | 1.267 | 0.02778 | -0.057 | 45.594
17 | 1.223 | 0.03155 | -0.057 | 38.773

## 148. Re 20M Mach 0.10 (2)
BIGFOIL.COM POLAR EXPORT
GA 37-214
GA 37-214 |  |  |  | Cl Max: | 1.8849 | at alpha= | 20 | deg
XFOIL ncrit=9 |  |  |  | L/D Max: | 141.29 | at alpha= | 9 | deg
Re: | 20000000 |  |  | Cd Min: | 0.04378 | at alpha= | 20 | deg
Mach: | 0.1 |  |  | Cl=0 at alpha= | -1.6698 | deg
|  |  |  | @ Cl=0.1, Cd= | 0.0046359
|  |  |  | @ Cl=0.4, Cd= | 0.0044724
|  |  |  | @ Cl=0.6, Cd= | 0.0056088
alpha (deg) | Cl | Cd | Cm | Cl/Cd
-18 | -1.655 | 0.01881 | -0.0552 | -87.9851
-17.5 | -1.6407 | 0.01741 | -0.0507 | -94.2389
-17 | -1.624 | 0.01629 | -0.0456 | -99.6931
-16.5 | -1.6059 | 0.01546 | -0.0398 | -103.8745
-16 | -1.5679 | 0.01468 | -0.0373 | -106.8052
-15.5 | -1.5258 | 0.01397 | -0.0353 | -109.2198
-15 | -1.481 | 0.0133 | -0.0337 | -111.3534
-14 | -1.3852 | 0.01212 | -0.0313 | -114.2904
-13.5 | -1.3354 | 0.01157 | -0.0304 | -115.4192
-13 | -1.2841 | 0.01109 | -0.0297 | -115.789
-12.5 | -1.2324 | 0.0106 | -0.029 | -116.2642
-12 | -1.1796 | 0.01015 | -0.0286 | -116.2167
-11.5 | -1.1261 | 0.0097 | -0.0282 | -116.0928
-11 | -1.0721 | 0.00929 | -0.0279 | -115.4037
-10.5 | -1.0175 | 0.0089 | -0.0277 | -114.3258
-10 | -0.9624 | 0.00851 | -0.0276 | -113.0905
-9.5 | -0.9073 | 0.00811 | -0.0275 | -111.8742
-9 | -0.8515 | 0.00772 | -0.0275 | -110.2979
-8.5 | -0.7954 | 0.00738 | -0.0275 | -107.7778
-8 | -0.7384 | 0.0071 | -0.0277 | -104
-7.5 | -0.6811 | 0.00687 | -0.028 | -99.1412
-7 | -0.6235 | 0.00664 | -0.0283 | -93.9006
-6 | -0.5077 | 0.00623 | -0.029 | -81.4928
-5.5 | -0.4497 | 0.00601 | -0.0294 | -74.8253
-5 | -0.3915 | 0.00583 | -0.0299 | -67.1527
-4.5 | -0.3328 | 0.00566 | -0.0304 | -58.7986
-4 | -0.2743 | 0.0055 | -0.0309 | -49.8727
-3.5 | -0.2155 | 0.00536 | -0.0315 | -40.2052
-3 | -0.1567 | 0.00523 | -0.0321 | -29.9618
-2.5 | -0.0979 | 0.00512 | -0.0327 | -19.1211
-2 | -0.0389 | 0.00501 | -0.0333 | -7.7645
-1.5 | 0.02 | 0.00492 | -0.0339 | 4.065
-1 | 0.0782 | 0.00473 | -0.0345 | 16.5328
-0.5 | 0.1361 | 0.00448 | -0.0351 | 30.3795
0 | 0.1934 | 0.00424 | -0.0356 | 45.6132
0.5 | 0.2502 | 0.00393 | -0.0362 | 63.6641
1 | 0.3085 | 0.00408 | -0.0368 | 75.6127
1.5 | 0.3663 | 0.00432 | -0.0374 | 84.7917
2 | 0.4238 | 0.00458 | -0.0379 | 92.5328
2.5 | 0.4807 | 0.00491 | -0.0383 | 97.9022
3 | 0.5369 | 0.00532 | -0.0387 | 100.9211
3.5 | 0.594 | 0.00559 | -0.0391 | 106.2612
4 | 0.6514 | 0.00577 | -0.0396 | 112.8943
4.5 | 0.7086 | 0.00597 | -0.0401 | 118.6935
5 | 0.7651 | 0.00624 | -0.0404 | 122.6122
5.5 | 0.8215 | 0.00649 | -0.0408 | 126.5794
6 | 0.877 | 0.00681 | -0.041 | 128.7812
6.5 | 0.9327 | 0.00707 | -0.0412 | 131.9236
7 | 0.9881 | 0.00735 | -0.0414 | 134.4354
7.5 | 1.0435 | 0.00759 | -0.0416 | 137.4835
8 | 1.098 | 0.00789 | -0.0416 | 139.1635
8.5 | 1.1518 | 0.00821 | -0.0416 | 140.2923
9 | 1.2052 | 0.00853 | -0.0415 | 141.2896
9.5 | 1.257 | 0.00894 | -0.0411 | 140.604
10 | 1.3087 | 0.00931 | -0.0407 | 140.5693
10.5 | 1.3584 | 0.00977 | -0.0401 | 139.0379
11 | 1.408 | 0.01018 | -0.0394 | 138.3104
11.5 | 1.455 | 0.01067 | -0.0383 | 136.3636
12 | 1.4996 | 0.01122 | -0.0368 | 133.6542
12.5 | 1.5427 | 0.01172 | -0.035 | 131.6297
13 | 1.5787 | 0.01226 | -0.032 | 128.7684
13.5 | 1.5987 | 0.0128 | -0.0261 | 124.8984
14 | 1.6202 | 0.01385 | -0.0215 | 116.9819
14.5 | 1.6459 | 0.01498 | -0.018 | 109.8732
15 | 1.6732 | 0.01622 | -0.0152 | 103.1566
15.5 | 1.6981 | 0.01774 | -0.0125 | 95.7215
16 | 1.7226 | 0.01944 | -0.0101 | 88.6111
16.5 | 1.7445 | 0.02149 | -0.0079 | 81.1773
17 | 1.8009 | 0.0239 | -0.0129 | 75.3515
17.5 | 1.8248 | 0.02631 | -0.0118 | 69.3577
18 | 1.8415 | 0.02921 | -0.0105 | 63.0435
18.5 | 1.8553 | 0.03245 | -0.0091 | 57.1741
19 | 1.867 | 0.03597 | -0.008 | 51.9044
19.5 | 1.8758 | 0.03986 | -0.007 | 47.0597
20 | 1.8849 | 0.04378 | -0.0062 | 43.0539

## 149. Re 20M Mach 0.25 (1)
BIGFOIL.COM POLAR EXPORT
GA 37-214
GA 37-214 |  |  |  | Cl Max: | 1.365 | at alpha= | 11 | deg
JavaFoil+Calcfoil stall+Eppler ext transition |  |  |  | L/D Max: | 127.717 | at alpha= | 7 | deg
Re: | 20000000 |  |  | Cd Min: | 0.00488 | at alpha= | 0 | deg
Mach: | 0.25 |  |  | Cl=0 at alpha= | -1.6613 | deg
|  |  |  | @ Cl=0.1, Cd= | 0.0049573
|  |  |  | @ Cl=0.4, Cd= | 0.00529
|  |  |  | @ Cl=0.6, Cd= | 0.0063116
alpha (deg) | Cl | Cd | Cm | Cl/Cd
-15.5 | -0.33 | 0.09929 | -0.006 | -3.324
-15 | -0.382 | 0.09584 | -0.006 | -3.983
-14.5 | -0.429 | 0.09187 | -0.007 | -4.667
-14 | -0.472 | 0.08707 | -0.007 | -5.423
-13.5 | -0.511 | 0.082 | -0.007 | -6.234
-13 | -0.548 | 0.07481 | -0.008 | -7.327
-12.5 | -0.641 | 0.02787 | -0.013 | -23.016
-12 | -0.708 | 0.01402 | -0.014 | -50.541
-11.5 | -0.737 | 0.01176 | -0.015 | -62.681
-11 | -0.757 | 0.01087 | -0.016 | -69.624
-10.5 | -0.766 | 0.00976 | -0.017 | -78.451
-10 | -0.765 | 0.00928 | -0.018 | -82.462
-9.5 | -0.756 | 0.00878 | -0.019 | -86.126
-9 | -0.739 | 0.00821 | -0.02 | -90.071
-8.5 | -0.715 | 0.00784 | -0.02 | -91.183
-8 | -0.685 | 0.00745 | -0.021 | -91.927
-7.5 | -0.649 | 0.0076 | -0.022 | -85.356
-7 | -0.608 | 0.00735 | -0.023 | -82.713
-6.5 | -0.562 | 0.00706 | -0.024 | -79.618
-6 | -0.513 | 0.00656 | -0.024 | -78.213
-5.5 | -0.46 | 0.00664 | -0.025 | -69.305
-5 | -0.405 | 0.00647 | -0.026 | -62.518
-4.5 | -0.347 | 0.00626 | -0.027 | -55.47
-4 | -0.288 | 0.00611 | -0.028 | -47.085
-3.5 | -0.227 | 0.00586 | -0.029 | -38.814
-3 | -0.166 | 0.00575 | -0.03 | -28.94
-2.5 | -0.105 | 0.00562 | -0.03 | -18.604
-2 | -0.042 | 0.0055 | -0.031 | -7.707
-1.5 | 0.02 | 0.00493 | -0.032 | 4.07
-1 | 0.083 | 0.00496 | -0.033 | 16.698
-0.5 | 0.146 | 0.00495 | -0.034 | 29.386
0 | 0.21 | 0.00488 | -0.035 | 43.019
0.5 | 0.273 | 0.00495 | -0.036 | 55.142
1 | 0.336 | 0.00518 | -0.036 | 64.916
1.5 | 0.4 | 0.00529 | -0.037 | 75.569
2 | 0.463 | 0.00549 | -0.038 | 84.319
2.5 | 0.525 | 0.0058 | -0.039 | 90.482
3 | 0.587 | 0.00626 | -0.04 | 93.84
3.5 | 0.65 | 0.00651 | -0.041 | 99.838
4 | 0.712 | 0.00676 | -0.042 | 105.287
4.5 | 0.773 | 0.00701 | -0.043 | 110.283
5 | 0.834 | 0.0073 | -0.043 | 114.167
5.5 | 0.893 | 0.00784 | -0.044 | 113.978
6 | 0.952 | 0.00784 | -0.045 | 121.367
6.5 | 1.008 | 0.00849 | -0.046 | 118.724
7 | 1.063 | 0.00832 | -0.047 | 127.717
7.5 | 1.116 | 0.00929 | -0.048 | 120.158
8 | 1.164 | 0.00959 | -0.049 | 121.462
8.5 | 1.21 | 0.01028 | -0.049 | 117.654
9 | 1.251 | 0.01078 | -0.05 | 116.05
9.5 | 1.288 | 0.01128 | -0.051 | 114.121
10 | 1.319 | 0.01185 | -0.052 | 111.34
10.5 | 1.345 | 0.01239 | -0.053 | 108.591
11 | 1.365 | 0.01278 | -0.054 | 106.837
11.5 | 1.353 | 0.0142 | -0.053 | 95.258
12 | 1.352 | 0.01507 | -0.054 | 89.737
12.5 | 1.345 | 0.01638 | -0.054 | 82.108
13 | 1.331 | 0.01775 | -0.055 | 74.991
13.5 | 1.309 | 0.01961 | -0.055 | 66.719
14 | 1.27 | 0.02173 | -0.056 | 58.433
14.5 | 1.213 | 0.02435 | -0.056 | 49.839
15 | 1.148 | 0.02759 | -0.056 | 41.599
15.5 | 1.073 | 0.03145 | -0.056 | 34.127
16 | 0.978 | 0.04294 | -0.055 | 22.768

## 150. Re 20M Mach 0.25 (2)
BIGFOIL.COM POLAR EXPORT
GA 37-214
GA 37-214 |  |  |  | Cl Max: | 1.8436 | at alpha= | 18.5 | deg
XFOIL ncrit=9 |  |  |  | L/D Max: | 139.381 | at alpha= | 8.5 | deg
Re: | 20000000 |  |  | Cd Min: | 0.06185 | at alpha= | 20 | deg
Mach: | 0.25 |  |  | Cl=0 at alpha= | -1.6738 | deg
|  |  |  | @ Cl=0.1, Cd= | 0.0046637
|  |  |  | @ Cl=0.4, Cd= | 0.0044048
|  |  |  | @ Cl=0.6, Cd= | 0.0055977
alpha (deg) | Cl | Cd | Cm | Cl/Cd
-17.5 | -1.4368 | 0.04303 | -0.0722 | -33.3907
-17 | -1.4462 | 0.03468 | -0.0779 | -41.7013
-16.5 | -1.4669 | 0.02864 | -0.0769 | -51.2186
-16 | -1.4814 | 0.02383 | -0.0737 | -62.1653
-15.5 | -1.48 | 0.02065 | -0.0691 | -71.6707
-15 | -1.4736 | 0.01832 | -0.0631 | -80.4367
-14.5 | -1.4718 | 0.01662 | -0.0543 | -88.556
-14 | -1.4339 | 0.01537 | -0.0499 | -93.2921
-13.5 | -1.3912 | 0.01414 | -0.0463 | -98.3876
-13 | -1.3422 | 0.01316 | -0.0434 | -101.9909
-12.5 | -1.2905 | 0.01226 | -0.0409 | -105.261
-12 | -1.2356 | 0.01156 | -0.0389 | -106.8858
-11.5 | -1.1796 | 0.01089 | -0.0373 | -108.3196
-11 | -1.1225 | 0.01028 | -0.0358 | -109.1926
-9.5 | -0.9476 | 0.00873 | -0.0328 | -108.5452
-9 | -0.8891 | 0.00821 | -0.032 | -108.2948
-8.5 | -0.8297 | 0.00777 | -0.0315 | -106.7825
-8 | -0.7698 | 0.0074 | -0.0311 | -104.027
-7.5 | -0.7096 | 0.00708 | -0.0309 | -100.226
-7 | -0.6489 | 0.0068 | -0.0308 | -95.4265
-5.5 | -0.4666 | 0.00613 | -0.0312 | -76.1175
-5 | -0.4059 | 0.00591 | -0.0315 | -68.6802
-4.5 | -0.3449 | 0.00572 | -0.0318 | -60.2972
-4 | -0.2839 | 0.00557 | -0.0322 | -50.9695
-3.5 | -0.2228 | 0.00541 | -0.0327 | -41.183
-3 | -0.1619 | 0.00527 | -0.0332 | -30.7211
-2.5 | -0.1008 | 0.00514 | -0.0338 | -19.6109
-2 | -0.0398 | 0.00504 | -0.0344 | -7.8968
-1.5 | 0.0212 | 0.00493 | -0.035 | 4.3002
-1 | 0.0816 | 0.00475 | -0.0356 | 17.1789
-0.5 | 0.1413 | 0.00447 | -0.0362 | 31.6107
0 | 0.2005 | 0.00417 | -0.0368 | 48.0815
1 | 0.3195 | 0.00406 | -0.038 | 78.6946
1.5 | 0.3791 | 0.00431 | -0.0385 | 87.9582
2 | 0.4386 | 0.00458 | -0.039 | 95.7642
2.5 | 0.4975 | 0.0049 | -0.0395 | 101.5306
3 | 0.5553 | 0.00537 | -0.0397 | 103.4078
3.5 | 0.6142 | 0.00567 | -0.0401 | 108.3245
4 | 0.6737 | 0.00586 | -0.0405 | 114.9659
4.5 | 0.7328 | 0.00609 | -0.0408 | 120.3284
5 | 0.7916 | 0.00635 | -0.0411 | 124.6614
5.5 | 0.8496 | 0.00667 | -0.0412 | 127.3763
6 | 0.9073 | 0.007 | -0.0412 | 129.6143
6.5 | 0.9654 | 0.00728 | -0.0412 | 132.6099
7 | 1.0232 | 0.00756 | -0.0411 | 135.3439
7.5 | 1.0803 | 0.00787 | -0.0409 | 137.2681
8 | 1.1375 | 0.00817 | -0.0406 | 139.2289
8.5 | 1.1931 | 0.00856 | -0.04 | 139.3808
9 | 1.2478 | 0.00897 | -0.0393 | 139.1081
9.5 | 1.3019 | 0.00938 | -0.0383 | 138.7953
10 | 1.3537 | 0.00989 | -0.037 | 136.8756
10.5 | 1.4052 | 0.01036 | -0.0355 | 135.6371
11 | 1.453 | 0.01093 | -0.0335 | 132.9369
11.5 | 1.4973 | 0.01156 | -0.0308 | 129.5242
12 | 1.5284 | 0.01214 | -0.0256 | 125.8979
12.5 | 1.5504 | 0.01294 | -0.0195 | 119.8145
13 | 1.5757 | 0.01402 | -0.0147 | 112.3894
13.5 | 1.6058 | 0.01531 | -0.011 | 104.8857
14 | 1.6354 | 0.01682 | -0.0078 | 97.2295
14.5 | 1.6638 | 0.01861 | -0.0048 | 89.4035
15 | 1.6907 | 0.0208 | -0.0023 | 81.2837
15.5 | 1.7524 | 0.02346 | -0.0067 | 74.6974
16 | 1.7783 | 0.02612 | -0.0049 | 68.0819
16.5 | 1.7945 | 0.02949 | -0.0028 | 60.8511
17 | 1.8098 | 0.03306 | -0.0009 | 54.7429
17.5 | 1.8252 | 0.03676 | 0.0007 | 49.6518
18 | 1.8348 | 0.04108 | 0.0022 | 44.6641
18.5 | 1.8436 | 0.04559 | 0.0034 | 40.4387
19 | 1.8406 | 0.05118 | 0.0045 | 35.9633
19.5 | 1.8339 | 0.05692 | 0.0058 | 32.2189
20 | 1.8082 | 0.06185 | 0.011 | 29.2352

## 151. Re 20M Mach 0.50 (1)
BIGFOIL.COM POLAR EXPORT
GA 37-214
GA 37-214 |  |  |  | Cl Max: | 1.218 | at alpha= | 8 | deg
JavaFoil+Calcfoil stall+Eppler ext transition |  |  |  | L/D Max: | 114.649 | at alpha= | 6 | deg
Re: | 20000000 |  |  | Cd Min: | 0.005 | at alpha= | -1 | deg
Mach: | 0.5 |  |  | Cl=0 at alpha= | -1.6594 | deg
|  |  |  | @ Cl=0.1, Cd= | 0.005011
|  |  |  | @ Cl=0.4, Cd= | 0.0054472
|  |  |  | @ Cl=0.6, Cd= | 0.006618
alpha (deg) | Cl | Cd | Cm | Cl/Cd
-20 | -1.015 | 0.18969 | -0.003 | -5.351
-19.5 | -0.988 | 0.17675 | -0.003 | -5.591
-19 | -0.962 | 0.17385 | -0.003 | -5.531
-18.5 | -0.939 | 0.15164 | -0.004 | -6.19
-18 | -0.912 | 0.14206 | -0.004 | -6.421
-17.5 | -0.884 | 0.13706 | -0.005 | -6.447
-17 | -0.858 | 0.12545 | -0.005 | -6.84
-16.5 | -0.828 | 0.1232 | -0.006 | -6.722
-16 | -0.8 | 0.11885 | -0.006 | -6.73
-15.5 | -0.771 | 0.11596 | -0.006 | -6.651
-15 | -0.743 | 0.11198 | -0.006 | -6.634
-14.5 | -0.715 | 0.1082 | -0.007 | -6.613
-14 | -0.689 | 0.09372 | -0.007 | -7.348
-13.5 | -0.661 | 0.09005 | -0.008 | -7.342
-13 | -0.635 | 0.08706 | -0.009 | -7.298
-12.5 | -0.608 | 0.08188 | -0.009 | -7.423
-12 | -0.582 | 0.07428 | -0.01 | -7.841
-11.5 | -0.569 | 0.05774 | -0.013 | -9.861
-11 | -0.61 | 0.01811 | -0.017 | -33.691
-10.5 | -0.594 | 0.01292 | -0.019 | -45.993
-10 | -0.565 | 0.01164 | -0.02 | -48.537
-9.5 | -0.438 | 0.06143 | -0.01 | -7.136
-9 | -0.416 | 0.05061 | -0.013 | -8.228
-8.5 | -0.47 | 0.00948 | -0.023 | -49.573
-8 | -0.437 | 0.00876 | -0.024 | -49.909
-7.5 | -0.403 | 0.00872 | -0.025 | -46.202
-7 | -0.369 | 0.00869 | -0.026 | -42.397
-6.5 | -0.499 | 0.00846 | -0.026 | -58.998
-6 | -0.516 | 0.0075 | -0.027 | -68.815
-5.5 | -0.485 | 0.00708 | -0.028 | -68.568
-5 | -0.438 | 0.00674 | -0.029 | -64.931
-4.5 | -0.38 | 0.00682 | -0.03 | -55.756
-4 | -0.318 | 0.00655 | -0.031 | -48.523
-3.5 | -0.252 | 0.00631 | -0.032 | -39.966
-3 | -0.185 | 0.00607 | -0.033 | -30.489
-2.5 | -0.117 | 0.00591 | -0.034 | -19.73
-2 | -0.047 | 0.00574 | -0.035 | -8.242
-1.5 | 0.022 | 0.00561 | -0.036 | 3.993
-1 | 0.093 | 0.005 | -0.037 | 18.526
-0.5 | 0.163 | 0.00511 | -0.038 | 31.817
0 | 0.235 | 0.00506 | -0.039 | 46.329
0.5 | 0.305 | 0.00512 | -0.04 | 59.644
1 | 0.376 | 0.00541 | -0.041 | 69.45
1.5 | 0.447 | 0.00552 | -0.042 | 80.849
2 | 0.517 | 0.0059 | -0.043 | 87.642
2.5 | 0.586 | 0.00656 | -0.044 | 89.269
3 | 0.656 | 0.00685 | -0.045 | 95.653
3.5 | 0.725 | 0.00717 | -0.046 | 101.104
4 | 0.794 | 0.00755 | -0.047 | 105.116
4.5 | 0.861 | 0.0079 | -0.048 | 109.008
5 | 0.927 | 0.0084 | -0.049 | 110.443
5.5 | 0.991 | 0.00909 | -0.049 | 109.016
6 | 1.052 | 0.00917 | -0.05 | 114.649
6.5 | 1.107 | 0.01015 | -0.051 | 109.133
7 | 1.157 | 0.01075 | -0.052 | 107.637
7.5 | 1.197 | 0.01141 | -0.053 | 104.888
8 | 1.218 | 0.01229 | -0.054 | 99.032
8.5 | 1.182 | 0.01364 | -0.054 | 86.647
9 | 1.087 | 0.01537 | -0.055 | 70.732
9.5 | 0.755 | 0.01697 | -0.055 | 44.494
10 | 0.785 | 0.01792 | -0.056 | 43.812
10.5 | 0.803 | 0.02334 | -0.055 | 34.412
11 | 0.834 | 0.02415 | -0.056 | 34.547
11.5 | 0.855 | 0.02873 | -0.056 | 29.743
12 | 0.879 | 0.03327 | -0.056 | 26.412
12.5 | 0.849 | 0.06095 | -0.05 | 13.927
13 | 0.828 | 0.09411 | -0.037 | 8.8

## 152. Re 20M Mach 0.50 (2)
BIGFOIL.COM POLAR EXPORT
GA 37-214
GA 37-214 |  |  |  | Cl Max: | 1.4862 | at alpha= | 11 | deg
XFOIL ncrit=9 |  |  |  | L/D Max: | 133.615 | at alpha= | 7 | deg
Re: | 20000000 |  |  | Cd Min: | 0.12872 | at alpha= | 16 | deg
Mach: | 0.5 |  |  | Cl=0 at alpha= | -99 | deg
|  |  |  | @ Cl=0.1, Cd= | 0.004
|  |  |  | @ Cl=0.4, Cd= | 0.0040926
|  |  |  | @ Cl=0.6, Cd= | 0.0052883
alpha (deg) | Cl | Cd | Cm | Cl/Cd
0 | 0.2323 | 0.004 | -0.0418 | 58.075
0.5 | 0.3004 | 0.00383 | -0.0425 | 78.4334
1 | 0.3699 | 0.00396 | -0.0432 | 93.4091
1.5 | 0.438 | 0.00426 | -0.0436 | 102.8169
2 | 0.5062 | 0.00457 | -0.0441 | 110.7659
2.5 | 0.5727 | 0.00505 | -0.0442 | 113.4059
3 | 0.638 | 0.00562 | -0.044 | 113.5231
3.5 | 0.7046 | 0.00605 | -0.0439 | 116.4628
4 | 0.773 | 0.00634 | -0.0437 | 121.9243
4.5 | 0.8416 | 0.00663 | -0.0434 | 126.9382
5 | 0.9086 | 0.00703 | -0.0427 | 129.2461
5.5 | 0.9737 | 0.00752 | -0.0414 | 129.4814
6 | 1.0401 | 0.00793 | -0.04 | 131.1602
6.5 | 1.1071 | 0.00831 | -0.0383 | 133.225
7 | 1.1718 | 0.00877 | -0.036 | 133.6146
7.5 | 1.2342 | 0.00929 | -0.0329 | 132.8525
8 | 1.2932 | 0.00987 | -0.0291 | 131.0233
8.5 | 1.3367 | 0.01051 | -0.0224 | 127.1836
9 | 1.3684 | 0.01151 | -0.0146 | 118.8879
9.5 | 1.4063 | 0.01284 | -0.0082 | 109.5249
10 | 1.4457 | 0.01447 | -0.0022 | 99.9102
10.5 | 1.4781 | 0.01668 | 0.0042 | 88.6151
11 | 1.4862 | 0.02029 | 0.0116 | 73.2479
11.5 | 1.4654 | 0.0256 | 0.0189 | 57.2422
12 | 1.4514 | 0.03687 | 0.0126 | 39.3653
13.5 | 1.337 | 0.06481 | 0.0141 | 20.6295
14 | 1.2913 | 0.0737 | 0.0159 | 17.521
14.5 | 1.2522 | 0.08705 | 0.009 | 14.3848
15 | 1.2225 | 0.10075 | 0.0005 | 12.134
15.5 | 1.1994 | 0.11454 | -0.0085 | 10.4715
16 | 1.1771 | 0.12872 | -0.0181 | 9.1447