## index
index | Re | Mach | Datasource
1 | 50000 | 0 | JavaFoil+Calcfoil stall+Eppler ext transition
2 | 50000 | 0 | XFOIL ncrit=9
3 | 50000 | 0.1 | JavaFoil+Calcfoil stall+Eppler ext transition
4 | 50000 | 0.1 | XFOIL ncrit=9
5 | 50000 | 0.25 | JavaFoil+Calcfoil stall+Eppler ext transition
6 | 50000 | 0.25 | XFOIL ncrit=9
7 | 50000 | 0.5 | JavaFoil+Calcfoil stall+Eppler ext transition
8 | 50000 | 0.5 | XFOIL ncrit=9
9 | 100000 | 0 | JavaFoil+Calcfoil stall+Eppler ext transition
10 | 100000 | 0 | XFOIL ncrit=9
11 | 100000 | 0.1 | JavaFoil+Calcfoil stall+Eppler ext transition
12 | 100000 | 0.1 | XFOIL ncrit=9
13 | 100000 | 0.25 | JavaFoil+Calcfoil stall+Eppler ext transition
14 | 100000 | 0.25 | XFOIL ncrit=9
15 | 100000 | 0.5 | JavaFoil+Calcfoil stall+Eppler ext transition
16 | 100000 | 0.5 | XFOIL ncrit=9
17 | 250000 | 0 | JavaFoil+Calcfoil stall+Eppler ext transition
18 | 250000 | 0 | XFOIL ncrit=9
19 | 250000 | 0.1 | JavaFoil+Calcfoil stall+Eppler ext transition
20 | 250000 | 0.1 | XFOIL ncrit=9
21 | 250000 | 0.25 | JavaFoil+Calcfoil stall+Eppler ext transition
22 | 250000 | 0.25 | XFOIL ncrit=9
23 | 250000 | 0.5 | JavaFoil+Calcfoil stall+Eppler ext transition
24 | 250000 | 0.5 | XFOIL ncrit=9
25 | 500000 | 0 | JavaFoil+Calcfoil stall+Eppler ext transition
26 | 500000 | 0 | XFOIL ncrit=9
27 | 500000 | 0.1 | JavaFoil+Calcfoil stall+Eppler ext transition
28 | 500000 | 0.1 | XFOIL ncrit=9
29 | 500000 | 0.25 | JavaFoil+Calcfoil stall+Eppler ext transition
30 | 500000 | 0.25 | XFOIL ncrit=9
31 | 500000 | 0.5 | JavaFoil+Calcfoil stall+Eppler ext transition
32 | 500000 | 0.5 | XFOIL ncrit=9
33 | 750000 | 0 | JavaFoil+Calcfoil stall+Eppler ext transition
34 | 750000 | 0 | XFOIL ncrit=9
35 | 750000 | 0.1 | JavaFoil+Calcfoil stall+Eppler ext transition
36 | 750000 | 0.1 | XFOIL ncrit=9
37 | 750000 | 0.25 | JavaFoil+Calcfoil stall+Eppler ext transition
38 | 750000 | 0.25 | XFOIL ncrit=9
39 | 750000 | 0.5 | JavaFoil+Calcfoil stall+Eppler ext transition
40 | 750000 | 0.5 | XFOIL ncrit=9
41 | 1000000 | 0 | JavaFoil+Calcfoil stall+Eppler ext transition
42 | 1000000 | 0 | XFOIL ncrit=9
43 | 1000000 | 0.1 | JavaFoil+Calcfoil stall+Eppler ext transition
44 | 1000000 | 0.1 | XFOIL ncrit=9
45 | 1000000 | 0.25 | JavaFoil+Calcfoil stall+Eppler ext transition
46 | 1000000 | 0.25 | XFOIL ncrit=9
47 | 1000000 | 0.5 | JavaFoil+Calcfoil stall+Eppler ext transition
48 | 1000000 | 0.5 | XFOIL ncrit=9
49 | 2000000 | 0 | JavaFoil+Calcfoil stall+Eppler ext transition
50 | 2000000 | 0 | XFOIL ncrit=9
51 | 2000000 | 0.1 | JavaFoil+Calcfoil stall+Eppler ext transition
52 | 2000000 | 0.1 | XFOIL ncrit=9
53 | 2000000 | 0.25 | JavaFoil+Calcfoil stall+Eppler ext transition
54 | 2000000 | 0.25 | XFOIL ncrit=9
55 | 2000000 | 0.5 | JavaFoil+Calcfoil stall+Eppler ext transition
56 | 2000000 | 0.5 | XFOIL ncrit=9
57 | 3000000 | 0 | JavaFoil+Calcfoil stall+Eppler ext transition
58 | 3000000 | 0 | XFOIL ncrit=9
59 | 3000000 | 0.1 | JavaFoil+Calcfoil stall+Eppler ext transition
60 | 3000000 | 0.1 | XFOIL ncrit=9
61 | 3000000 | 0.25 | JavaFoil+Calcfoil stall+Eppler ext transition
62 | 3000000 | 0.25 | XFOIL ncrit=9
63 | 3000000 | 0.5 | JavaFoil+Calcfoil stall+Eppler ext transition
64 | 3000000 | 0.5 | XFOIL ncrit=9
65 | 4000000 | 0 | JavaFoil+Calcfoil stall+Eppler ext transition
66 | 4000000 | 0 | XFOIL ncrit=9
67 | 4000000 | 0.1 | JavaFoil+Calcfoil stall+Eppler ext transition
68 | 4000000 | 0.1 | XFOIL ncrit=9
69 | 4000000 | 0.25 | JavaFoil+Calcfoil stall+Eppler ext transition
70 | 4000000 | 0.25 | XFOIL ncrit=9
71 | 4000000 | 0.5 | JavaFoil+Calcfoil stall+Eppler ext transition
72 | 4000000 | 0.5 | XFOIL ncrit=9
73 | 5000000 | 0 | JavaFoil+Calcfoil stall+Eppler ext transition
74 | 5000000 | 0 | XFOIL ncrit=9
75 | 5000000 | 0.1 | JavaFoil+Calcfoil stall+Eppler ext transition
76 | 5000000 | 0.1 | XFOIL ncrit=9
77 | 5000000 | 0.25 | JavaFoil+Calcfoil stall+Eppler ext transition
78 | 5000000 | 0.25 | XFOIL ncrit=9
79 | 5000000 | 0.5 | JavaFoil+Calcfoil stall+Eppler ext transition
80 | 5000000 | 0.5 | XFOIL ncrit=9
81 | 6000000 | 0 | JavaFoil+Calcfoil stall+Eppler ext transition
82 | 6000000 | 0 | XFOIL ncrit=9
83 | 6000000 | 0.1 | JavaFoil+Calcfoil stall+Eppler ext transition
84 | 6000000 | 0.1 | XFOIL ncrit=9
85 | 6000000 | 0.25 | JavaFoil+Calcfoil stall+Eppler ext transition
86 | 6000000 | 0.25 | XFOIL ncrit=9
87 | 6000000 | 0.5 | JavaFoil+Calcfoil stall+Eppler ext transition
88 | 6000000 | 0.5 | XFOIL ncrit=9
89 | 7000000 | 0 | JavaFoil+Calcfoil stall+Eppler ext transition
90 | 7000000 | 0 | XFOIL ncrit=9
91 | 7000000 | 0.1 | JavaFoil+Calcfoil stall+Eppler ext transition
92 | 7000000 | 0.1 | XFOIL ncrit=9
93 | 7000000 | 0.25 | JavaFoil+Calcfoil stall+Eppler ext transition
94 | 7000000 | 0.25 | XFOIL ncrit=9
95 | 7000000 | 0.5 | JavaFoil+Calcfoil stall+Eppler ext transition
96 | 7000000 | 0.5 | XFOIL ncrit=9
97 | 8000000 | 0 | JavaFoil+Calcfoil stall+Eppler ext transition
98 | 8000000 | 0 | XFOIL ncrit=9
99 | 8000000 | 0.1 | JavaFoil+Calcfoil stall+Eppler ext transition
100 | 8000000 | 0.1 | XFOIL ncrit=9
101 | 8000000 | 0.25 | JavaFoil+Calcfoil stall+Eppler ext transition
102 | 8000000 | 0.25 | XFOIL ncrit=9
103 | 8000000 | 0.5 | JavaFoil+Calcfoil stall+Eppler ext transition
104 | 8000000 | 0.5 | XFOIL ncrit=9
105 | 10000000 | 0 | JavaFoil+Calcfoil stall+Eppler ext transition
106 | 10000000 | 0 | XFOIL ncrit=9
107 | 10000000 | 0.1 | JavaFoil+Calcfoil stall+Eppler ext transition
108 | 10000000 | 0.1 | XFOIL ncrit=9
109 | 10000000 | 0.25 | JavaFoil+Calcfoil stall+Eppler ext transition
110 | 10000000 | 0.25 | XFOIL ncrit=9
111 | 10000000 | 0.5 | JavaFoil+Calcfoil stall+Eppler ext transition
112 | 10000000 | 0.5 | XFOIL ncrit=9
113 | 12000000 | 0 | JavaFoil+Calcfoil stall+Eppler ext transition
114 | 12000000 | 0 | XFOIL ncrit=9
115 | 12000000 | 0.1 | JavaFoil+Calcfoil stall+Eppler ext transition
116 | 12000000 | 0.1 | XFOIL ncrit=9
117 | 12000000 | 0.25 | JavaFoil+Calcfoil stall+Eppler ext transition
118 | 12000000 | 0.25 | XFOIL ncrit=9
119 | 12000000 | 0.5 | JavaFoil+Calcfoil stall+Eppler ext transition
120 | 12000000 | 0.5 | XFOIL ncrit=9
121 | 14000000 | 0 | JavaFoil+Calcfoil stall+Eppler ext transition
122 | 14000000 | 0 | XFOIL ncrit=9
123 | 14000000 | 0.1 | JavaFoil+Calcfoil stall+Eppler ext transition
124 | 14000000 | 0.1 | XFOIL ncrit=9
125 | 14000000 | 0.25 | JavaFoil+Calcfoil stall+Eppler ext transition
126 | 14000000 | 0.25 | XFOIL ncrit=9
127 | 14000000 | 0.5 | JavaFoil+Calcfoil stall+Eppler ext transition
128 | 14000000 | 0.5 | XFOIL ncrit=9
129 | 16000000 | 0 | JavaFoil+Calcfoil stall+Eppler ext transition
130 | 16000000 | 0 | XFOIL ncrit=9
131 | 16000000 | 0.1 | JavaFoil+Calcfoil stall+Eppler ext transition
132 | 16000000 | 0.1 | XFOIL ncrit=9
133 | 16000000 | 0.25 | JavaFoil+Calcfoil stall+Eppler ext transition
134 | 16000000 | 0.25 | XFOIL ncrit=9
135 | 16000000 | 0.5 | JavaFoil+Calcfoil stall+Eppler ext transition
136 | 16000000 | 0.5 | XFOIL ncrit=9
137 | 18000000 | 0 | JavaFoil+Calcfoil stall+Eppler ext transition
138 | 18000000 | 0 | XFOIL ncrit=9
139 | 18000000 | 0.1 | JavaFoil+Calcfoil stall+Eppler ext transition
140 | 18000000 | 0.1 | XFOIL ncrit=9
141 | 18000000 | 0.25 | JavaFoil+Calcfoil stall+Eppler ext transition
142 | 18000000 | 0.25 | XFOIL ncrit=9
143 | 18000000 | 0.5 | JavaFoil+Calcfoil stall+Eppler ext transition
144 | 18000000 | 0.5 | XFOIL ncrit=9
145 | 20000000 | 0 | JavaFoil+Calcfoil stall+Eppler ext transition
146 | 20000000 | 0 | XFOIL ncrit=9
147 | 20000000 | 0.1 | JavaFoil+Calcfoil stall+Eppler ext transition
148 | 20000000 | 0.1 | XFOIL ncrit=9
149 | 20000000 | 0.25 | JavaFoil+Calcfoil stall+Eppler ext transition
150 | 20000000 | 0.25 | XFOIL ncrit=9
151 | 20000000 | 0.5 | JavaFoil+Calcfoil stall+Eppler ext transition
152 | 20000000 | 0.5 | XFOIL ncrit=9

## 1. Re 50k Mach 0.00 (1)
BIGFOIL.COM POLAR EXPORT
JWL044
JWL044 10/2.5 |  |  |  | Cl Max: | 1.121 | at alpha= | 7.5 | deg
JavaFoil+Calcfoil stall+Eppler ext transition |  |  |  | L/D Max: | 41.52 | at alpha= | 5.5 | deg
Re: | 50000 |  |  | Cd Min: | 0.01588 | at alpha= | -2 | deg
Mach: | 0 |  |  | Cl=0 at alpha= | -2.5678 | deg
|  |  |  | @ Cl=0.1, Cd= | 0.016439
|  |  |  | @ Cl=0.4, Cd= | 0.016777
|  |  |  | @ Cl=0.6, Cd= | 0.017287
alpha (deg) | Cl | Cd | Cm | Cl/Cd
-19 | -0.521 | 0.37543 | -0.016 | -1.389
-18.5 | -0.541 | 0.34332 | -0.016 | -1.576
-18 | -0.561 | 0.32603 | -0.016 | -1.721
-17.5 | -0.58 | 0.28932 | -0.016 | -2.006
-17 | -0.599 | 0.28217 | -0.016 | -2.123
-16.5 | -0.617 | 0.25866 | -0.016 | -2.385
-16 | -0.634 | 0.23712 | -0.016 | -2.672
-15.5 | -0.649 | 0.21397 | -0.017 | -3.032
-15 | -0.655 | 0.2111 | -0.017 | -3.105
-14.5 | -0.66 | 0.18434 | -0.017 | -3.581
-14 | -0.663 | 0.17435 | -0.017 | -3.801
-13.5 | -0.663 | 0.16056 | -0.017 | -4.128
-13 | -0.66 | 0.14707 | -0.018 | -4.49
-12.5 | -0.655 | 0.13656 | -0.018 | -4.797
-12 | -0.647 | 0.12829 | -0.018 | -5.04
-11.5 | -0.635 | 0.11504 | -0.018 | -5.521
-11 | -0.621 | 0.10675 | -0.018 | -5.813
-10.5 | -0.603 | 0.09874 | -0.019 | -6.103
-10 | -0.582 | 0.09144 | -0.019 | -6.359
-9.5 | -0.557 | 0.08419 | -0.019 | -6.619
-9 | -0.53 | 0.07784 | -0.019 | -6.807
-8.5 | -0.5 | 0.07094 | -0.02 | -7.045
-8 | -0.467 | 0.06604 | -0.02 | -7.069
-7.5 | -0.431 | 0.06158 | -0.02 | -7.006
-7 | -0.394 | 0.05757 | -0.021 | -6.841
-6.5 | -0.354 | 0.05348 | -0.021 | -6.622
-6 | -0.313 | 0.05057 | -0.021 | -6.183
-5.5 | -0.27 | 0.04755 | -0.022 | -5.674
-5 | -0.226 | 0.04491 | -0.023 | -5.025
-4.5 | -0.225 | 0.01636 | -0.057 | -13.734
-4 | -0.167 | 0.01617 | -0.057 | -10.353
-3.5 | -0.109 | 0.01614 | -0.058 | -6.771
-3 | -0.051 | 0.01602 | -0.058 | -3.165
-2.5 | 0.008 | 0.01594 | -0.058 | 0.522
-2 | 0.068 | 0.01588 | -0.059 | 4.257
-1.5 | 0.127 | 0.01691 | -0.059 | 7.505
-1 | 0.186 | 0.01685 | -0.06 | 11.055
-0.5 | 0.246 | 0.0165 | -0.06 | 14.885
0 | 0.303 | 0.01665 | -0.06 | 18.178
0.5 | 0.362 | 0.0166 | -0.061 | 21.78
1 | 0.42 | 0.01687 | -0.061 | 24.911
1.5 | 0.479 | 0.01714 | -0.062 | 27.948
2 | 0.537 | 0.01658 | -0.062 | 32.415
2.5 | 0.595 | 0.01724 | -0.062 | 34.54
3 | 0.653 | 0.01778 | -0.063 | 36.733
3.5 | 0.711 | 0.01842 | -0.063 | 38.58
4 | 0.769 | 0.01998 | -0.064 | 38.502
4.5 | 0.826 | 0.0207 | -0.064 | 39.879
5 | 0.88 | 0.02157 | -0.064 | 40.808
5.5 | 0.932 | 0.02246 | -0.064 | 41.52
6 | 0.985 | 0.02435 | -0.065 | 40.446
6.5 | 1.033 | 0.02547 | -0.065 | 40.547
7 | 1.08 | 0.02642 | -0.065 | 40.865
7.5 | 1.121 | 0.02778 | -0.065 | 40.371
8 | 0.955 | 0.06051 | -0.027 | 15.784
8.5 | 0.989 | 0.06494 | -0.027 | 15.222
9 | 1.02 | 0.06957 | -0.026 | 14.654
9.5 | 1.048 | 0.07496 | -0.026 | 13.98
10 | 1.074 | 0.08161 | -0.026 | 13.154
10.5 | 1.09 | 0.08743 | -0.026 | 12.464
11 | 1.1 | 0.09551 | -0.025 | 11.519
11.5 | 1.105 | 0.10396 | -0.025 | 10.633
12 | 1.105 | 0.11371 | -0.025 | 9.721
12.5 | 1.1 | 0.11946 | -0.025 | 9.212

## 2. Re 50k Mach 0.00 (2)
BIGFOIL.COM POLAR EXPORT
JWL044
JWL044 10/2.5 |  |  |  | Cl Max: | 1.2127 | at alpha= | 10.5 | deg
XFOIL ncrit=9 |  |  |  | L/D Max: | 34.7305 | at alpha= | 7 | deg
Re: | 50000 |  |  | Cd Min: | 0.24746 | at alpha= | -20 | deg
Mach: | 0 |  |  | Cl=0 at alpha= | -0.22447 | deg
|  |  |  | @ Cl=0.1, Cd= | 0.024862
|  |  |  | @ Cl=0.4, Cd= | 0.030967
|  |  |  | @ Cl=0.6, Cd= | 0.032484
alpha (deg) | Cl | Cd | Cm | Cl/Cd
-20 | -0.6892 | 0.24746 | 0.0393 | -2.7851
-19.5 | -0.6732 | 0.24226 | 0.0351 | -2.7788
-19 | -0.6701 | 0.24498 | 0.0282 | -2.7353
-18.5 | -0.6395 | 0.22936 | 0.0279 | -2.7882
-18 | -0.6236 | 0.22388 | 0.0242 | -2.7854
-17.5 | -0.6238 | 0.22573 | 0.0177 | -2.7635
-17 | -0.5912 | 0.21075 | 0.0176 | -2.8052
-16.5 | -0.5775 | 0.20553 | 0.014 | -2.8098
-16 | -0.5699 | 0.2011 | 0.0096 | -2.8339
-15.5 | -0.5459 | 0.19208 | 0.0084 | -2.842
-15 | -0.5472 | 0.18994 | 0.0035 | -2.8809
-14.5 | -0.518 | 0.1792 | 0.0031 | -2.8906
-14 | -0.5332 | 0.17996 | -0.0024 | -2.9629
-13.5 | -0.4931 | 0.1663 | -0.0018 | -2.9651
-13 | -0.4944 | 0.16185 | -0.0055 | -3.0547
-12.5 | -0.479 | 0.15494 | -0.0068 | -3.0915
-12 | -0.46 | 0.1467 | -0.0077 | -3.1357
-11.5 | -0.4565 | 0.14067 | -0.01 | -3.2452
-11 | -0.4616 | 0.13658 | -0.0127 | -3.3797
-10.5 | -0.4352 | 0.1273 | -0.0126 | -3.4187
-10 | -0.4255 | 0.12037 | -0.0137 | -3.5349
-9.5 | -0.4182 | 0.11394 | -0.0146 | -3.6704
-9 | -0.4113 | 0.10755 | -0.0152 | -3.8243
-8.5 | -0.4075 | 0.10118 | -0.0159 | -4.0275
-8 | -0.4101 | 0.09515 | -0.0165 | -4.31
-7 | -0.5085 | 0.06295 | -0.0447 | -8.0778
-6.5 | -0.5103 | 0.05207 | -0.0465 | -9.8003
-6 | -0.4958 | 0.04234 | -0.0468 | -11.71
-5.5 | -0.4645 | 0.03552 | -0.0457 | -13.0771
-5 | -0.424 | 0.03089 | -0.044 | -13.7261
-4.5 | -0.3851 | 0.02891 | -0.0413 | -13.3207
-4 | -0.3421 | 0.02673 | -0.0392 | -12.7984
-3.5 | -0.2977 | 0.02494 | -0.0372 | -11.9366
-3 | -0.2529 | 0.0237 | -0.0352 | -10.6709
-2.5 | -0.2095 | 0.02281 | -0.0328 | -9.1846
-2 | -0.1672 | 0.02208 | -0.03 | -7.5725
-1.5 | -0.1336 | 0.02096 | -0.0246 | -6.374
-1 | -0.0691 | 0.02033 | -0.0298 | -3.3989
-0.5 | -0.0232 | 0.02119 | -0.0312 | -1.0949
0 | 0.0189 | 0.02229 | -0.0318 | 0.84791
0.5 | 0.0589 | 0.0236 | -0.0322 | 2.4958
1 | 0.1201 | 0.02548 | -0.0368 | 4.7135
1.5 | 0.2268 | 0.02787 | -0.0492 | 8.1378
2 | 0.3189 | 0.02966 | -0.0579 | 10.7519
2.5 | 0.4064 | 0.03107 | -0.0647 | 13.0801
3 | 0.4898 | 0.03202 | -0.0697 | 15.2967
3.5 | 0.5659 | 0.03265 | -0.0725 | 17.3323
4.5 | 0.7225 | 0.03189 | -0.0741 | 22.656
5 | 0.7893 | 0.03123 | -0.0721 | 25.2738
5.5 | 0.8557 | 0.03017 | -0.0691 | 28.3626
6 | 0.915 | 0.02923 | -0.065 | 31.3035
6.5 | 0.967 | 0.02879 | -0.0604 | 33.5881
7 | 1.0117 | 0.02913 | -0.0556 | 34.7305
7.5 | 1.0495 | 0.0306 | -0.0506 | 34.2974
8 | 1.0847 | 0.03339 | -0.0463 | 32.4858
8.5 | 1.1229 | 0.03679 | -0.043 | 30.5219
9 | 1.1538 | 0.04051 | -0.0391 | 28.4819
9.5 | 1.1804 | 0.04448 | -0.0352 | 26.5378
10 | 1.205 | 0.05018 | -0.0315 | 24.0136
10.5 | 1.2127 | 0.05705 | -0.0268 | 21.2568
11 | 1.1884 | 0.06557 | -0.0209 | 18.1241
11.5 | 1.14 | 0.0746 | -0.0158 | 15.2815
12 | 1.076 | 0.08677 | -0.0166 | 12.4006
12.5 | 1.0228 | 0.10229 | -0.0227 | 9.999
13 | 0.8432 | 0.1655 | -0.0712 | 5.0949
13.5 | 0.8443 | 0.17357 | -0.0733 | 4.8643
14 | 0.8515 | 0.18178 | -0.0752 | 4.6842
14.5 | 0.8561 | 0.18894 | -0.0776 | 4.5311
15 | 0.8763 | 0.19862 | -0.079 | 4.4119
15.5 | 0.8881 | 0.20642 | -0.0812 | 4.3024

## 3. Re 50k Mach 0.10 (1)
BIGFOIL.COM POLAR EXPORT
JWL044
JWL044 10/2.5 |  |  |  | Cl Max: | 1.125 | at alpha= | 7.5 | deg
JavaFoil+Calcfoil stall+Eppler ext transition |  |  |  | L/D Max: | 41.468 | at alpha= | 5.5 | deg
Re: | 50000 |  |  | Cd Min: | 0.01589 | at alpha= | -2 | deg
Mach: | 0.1 |  |  | Cl=0 at alpha= | -2.5678 | deg
|  |  |  | @ Cl=0.1, Cd= | 0.016445
|  |  |  | @ Cl=0.4, Cd= | 0.016809
|  |  |  | @ Cl=0.6, Cd= | 0.017309
alpha (deg) | Cl | Cd | Cm | Cl/Cd
-18.5 | -0.493 | 0.36878 | -0.016 | -1.338
-18 | -0.516 | 0.34721 | -0.016 | -1.486
-17.5 | -0.538 | 0.32547 | -0.017 | -1.654
-17 | -0.56 | 0.29569 | -0.016 | -1.894
-16.5 | -0.581 | 0.28509 | -0.017 | -2.039
-16 | -0.601 | 0.26002 | -0.017 | -2.313
-15.5 | -0.62 | 0.23332 | -0.017 | -2.657
-15 | -0.63 | 0.21554 | -0.017 | -2.922
-14.5 | -0.637 | 0.20106 | -0.017 | -3.17
-14 | -0.643 | 0.18327 | -0.017 | -3.508
-13.5 | -0.646 | 0.16507 | -0.017 | -3.913
-13 | -0.646 | 0.15086 | -0.018 | -4.283
-12.5 | -0.643 | 0.13661 | -0.018 | -4.708
-12 | -0.637 | 0.12745 | -0.018 | -4.999
-11.5 | -0.628 | 0.11908 | -0.018 | -5.272
-11 | -0.615 | 0.11063 | -0.019 | -5.558
-10.5 | -0.599 | 0.10164 | -0.019 | -5.89
-10 | -0.579 | 0.09109 | -0.019 | -6.355
-9.5 | -0.556 | 0.08408 | -0.019 | -6.609
-9 | -0.529 | 0.07935 | -0.019 | -6.67
-8.5 | -0.5 | 0.0727 | -0.019 | -6.874
-8 | -0.467 | 0.06682 | -0.02 | -6.995
-7.5 | -0.432 | 0.0622 | -0.02 | -6.95
-7 | -0.395 | 0.05747 | -0.021 | -6.871
-6.5 | -0.355 | 0.05381 | -0.021 | -6.603
-6 | -0.314 | 0.05069 | -0.021 | -6.191
-5.5 | -0.271 | 0.0476 | -0.022 | -5.692
-5 | -0.227 | 0.04502 | -0.023 | -5.035
-4.5 | -0.226 | 0.01636 | -0.057 | -13.795
-4 | -0.168 | 0.01617 | -0.058 | -10.4
-3.5 | -0.11 | 0.01615 | -0.058 | -6.802
-3 | -0.051 | 0.01603 | -0.058 | -3.179
-2.5 | 0.008 | 0.01595 | -0.059 | 0.525
-2 | 0.068 | 0.01589 | -0.059 | 4.276
-1.5 | 0.128 | 0.01693 | -0.06 | 7.536
-1 | 0.187 | 0.01688 | -0.06 | 11.095
-0.5 | 0.247 | 0.01652 | -0.06 | 14.941
0 | 0.304 | 0.01668 | -0.061 | 18.239
0.5 | 0.363 | 0.01664 | -0.061 | 21.844
1 | 0.422 | 0.01691 | -0.062 | 24.975
1.5 | 0.481 | 0.01718 | -0.062 | 28.012
2 | 0.54 | 0.01662 | -0.062 | 32.49
2.5 | 0.598 | 0.01729 | -0.063 | 34.607
3 | 0.656 | 0.01784 | -0.063 | 36.784
3.5 | 0.714 | 0.0185 | -0.063 | 38.612
4 | 0.773 | 0.02006 | -0.064 | 38.53
4.5 | 0.83 | 0.02082 | -0.064 | 39.835
5 | 0.884 | 0.02167 | -0.064 | 40.794
5.5 | 0.937 | 0.02259 | -0.065 | 41.468
6 | 0.989 | 0.02449 | -0.065 | 40.384
6.5 | 1.037 | 0.02566 | -0.065 | 40.413
7 | 1.083 | 0.02662 | -0.065 | 40.696
7.5 | 1.125 | 0.02801 | -0.065 | 40.169
8 | 0.958 | 0.06055 | -0.027 | 15.828
8.5 | 0.991 | 0.06495 | -0.027 | 15.264
9 | 1.022 | 0.07045 | -0.027 | 14.506
9.5 | 1.05 | 0.07617 | -0.026 | 13.783
10 | 1.074 | 0.08148 | -0.026 | 13.185
10.5 | 1.089 | 0.08939 | -0.026 | 12.185
11 | 1.098 | 0.09822 | -0.026 | 11.175
11.5 | 1.101 | 0.10352 | -0.025 | 10.631
12 | 1.098 | 0.11278 | -0.025 | 9.734
12.5 | 1.089 | 0.12034 | -0.025 | 9.053

## 4. Re 50k Mach 0.10 (2)
BIGFOIL.COM POLAR EXPORT
JWL044
JWL044 10/2.5 |  |  |  | Cl Max: | 1.2077 | at alpha= | 10.5 | deg
XFOIL ncrit=9 |  |  |  | L/D Max: | 34.6962 | at alpha= | 7 | deg
Re: | 50000 |  |  | Cd Min: | 0.24817 | at alpha= | -20 | deg
Mach: | 0.1 |  |  | Cl=0 at alpha= | -0.20401 | deg
|  |  |  | @ Cl=0.1, Cd= | 0.024951
|  |  |  | @ Cl=0.4, Cd= | 0.031088
|  |  |  | @ Cl=0.6, Cd= | 0.032666
alpha (deg) | Cl | Cd | Cm | Cl/Cd
-20 | -0.6909 | 0.24817 | 0.0396 | -2.784
-19.5 | -0.6752 | 0.24325 | 0.0352 | -2.7757
-19 | -0.6732 | 0.24677 | 0.0281 | -2.728
-18.5 | -0.6406 | 0.22991 | 0.0282 | -2.7863
-18 | -0.6253 | 0.22474 | 0.0242 | -2.7823
-17.5 | -0.6267 | 0.22731 | 0.0176 | -2.757
-17 | -0.5917 | 0.21121 | 0.0177 | -2.8015
-16.5 | -0.579 | 0.20644 | 0.0138 | -2.8047
-16 | -0.567 | 0.20037 | 0.0101 | -2.8298
-15.5 | -0.5466 | 0.1927 | 0.0083 | -2.8365
-15 | -0.5408 | 0.18822 | 0.0042 | -2.8732
-14.5 | -0.5181 | 0.17971 | 0.003 | -2.883
-14 | -0.5204 | 0.17663 | -0.0014 | -2.9463
-13.5 | -0.493 | 0.1668 | -0.0019 | -2.9556
-13 | -0.4891 | 0.16129 | -0.0051 | -3.0324
-12.5 | -0.4806 | 0.1558 | -0.0072 | -3.0847
-12 | -0.4592 | 0.14713 | -0.0078 | -3.121
-11.5 | -0.4533 | 0.14077 | -0.01 | -3.2201
-11 | -0.4632 | 0.1374 | -0.0131 | -3.3712
-10.5 | -0.435 | 0.12782 | -0.0128 | -3.4032
-10 | -0.4236 | 0.1207 | -0.0138 | -3.5095
-9.5 | -0.416 | 0.11426 | -0.0147 | -3.6408
-9 | -0.4092 | 0.10787 | -0.0154 | -3.7935
-8.5 | -0.405 | 0.10147 | -0.016 | -3.9913
-8 | -0.4075 | 0.09542 | -0.0167 | -4.2706
-7.5 | -0.4921 | 0.07791 | -0.0394 | -6.3163
-7 | -0.5101 | 0.06323 | -0.0453 | -8.0674
-6.5 | -0.5093 | 0.05327 | -0.0463 | -9.5607
-6 | -0.4972 | 0.04343 | -0.0468 | -11.4483
-5.5 | -0.4677 | 0.03602 | -0.046 | -12.9845
-5 | -0.4275 | 0.03148 | -0.0441 | -13.5801
-4.5 | -0.3874 | 0.02902 | -0.0418 | -13.3494
-4 | -0.3458 | 0.0271 | -0.0393 | -12.7601
-3.5 | -0.3008 | 0.02516 | -0.0374 | -11.9555
-3 | -0.2555 | 0.02388 | -0.0354 | -10.6993
-2.5 | -0.2118 | 0.02298 | -0.0331 | -9.2167
-2 | -0.1689 | 0.02225 | -0.0304 | -7.591
-1.5 | -0.1339 | 0.02122 | -0.0254 | -6.3101
-1 | -0.0719 | 0.02041 | -0.0296 | -3.5228
-0.5 | -0.0251 | 0.02128 | -0.0312 | -1.1795
0 | 0.0173 | 0.02238 | -0.0318 | 0.77301
0.5 | 0.0576 | 0.02371 | -0.0322 | 2.4294
1 | 0.1249 | 0.02568 | -0.038 | 4.8637
1.5 | 0.2283 | 0.02799 | -0.0496 | 8.1565
2 | 0.3257 | 0.02981 | -0.0591 | 10.9259
2.5 | 0.4065 | 0.0312 | -0.0647 | 13.0288
3 | 0.4995 | 0.03203 | -0.0709 | 15.5948
3.5 | 0.5719 | 0.03267 | -0.073 | 17.5054
4 | 0.6496 | 0.03266 | -0.0744 | 19.8898
4.5 | 0.7317 | 0.03166 | -0.0745 | 23.1112
5 | 0.7969 | 0.03106 | -0.0722 | 25.6568
5.5 | 0.8649 | 0.02988 | -0.0691 | 28.9458
6 | 0.9196 | 0.0293 | -0.0647 | 31.3857
6.5 | 0.9744 | 0.02872 | -0.0602 | 33.9276
7 | 1.0166 | 0.0293 | -0.0551 | 34.6962
7.5 | 1.0537 | 0.031 | -0.0501 | 33.9903
8 | 1.0897 | 0.03389 | -0.0458 | 32.154
8.5 | 1.1267 | 0.03748 | -0.0423 | 30.0614
9 | 1.1611 | 0.04105 | -0.0389 | 28.285
9.5 | 1.1801 | 0.04549 | -0.034 | 25.942
10 | 1.2023 | 0.05142 | -0.0301 | 23.382
10.5 | 1.2077 | 0.05839 | -0.0254 | 20.6833
11 | 1.1769 | 0.06705 | -0.0195 | 17.5526
11.5 | 1.1251 | 0.07634 | -0.0153 | 14.738
12 | 1.0655 | 0.08881 | -0.0171 | 11.9975
13.5 | 0.8443 | 0.17422 | -0.0737 | 4.8462
14 | 0.8525 | 0.18252 | -0.0756 | 4.6707
14.5 | 0.8577 | 0.18974 | -0.0779 | 4.5204
15 | 0.8782 | 0.19953 | -0.0794 | 4.4013
15.5 | 0.8905 | 0.20741 | -0.0816 | 4.2934

## 5. Re 50k Mach 0.25 (1)
BIGFOIL.COM POLAR EXPORT
JWL044
JWL044 10/2.5 |  |  |  | Cl Max: | 1.142 | at alpha= | 7.5 | deg
JavaFoil+Calcfoil stall+Eppler ext transition |  |  |  | L/D Max: | 41.076 | at alpha= | 5.5 | deg
Re: | 50000 |  |  | Cd Min: | 0.01603 | at alpha= | -2 | deg
Mach: | 0.25 |  |  | Cl=0 at alpha= | -2.5738 | deg
|  |  |  | @ Cl=0.1, Cd= | 0.016556
|  |  |  | @ Cl=0.4, Cd= | 0.017048
|  |  |  | @ Cl=0.6, Cd= | 0.017424
alpha (deg) | Cl | Cd | Cm | Cl/Cd
-16 | -0.295 | 0.47623 | -0.018 | -0.62
-15.5 | -0.353 | 0.39616 | -0.018 | -0.892
-15 | -0.395 | 0.35584 | -0.018 | -1.11
-14.5 | -0.432 | 0.30925 | -0.018 | -1.398
-14 | -0.466 | 0.25814 | -0.018 | -1.805
-13.5 | -0.495 | 0.23253 | -0.018 | -2.13
-13 | -0.52 | 0.1967 | -0.018 | -2.643
-12.5 | -0.539 | 0.17567 | -0.018 | -3.071
-12 | -0.554 | 0.15263 | -0.019 | -3.627
-11.5 | -0.562 | 0.13903 | -0.019 | -4.044
-11 | -0.565 | 0.12286 | -0.019 | -4.599
-10.5 | -0.562 | 0.11186 | -0.019 | -5.025
-10 | -0.554 | 0.10116 | -0.019 | -5.472
-9.5 | -0.539 | 0.09171 | -0.019 | -5.883
-9 | -0.52 | 0.08503 | -0.019 | -6.118
-8.5 | -0.496 | 0.07771 | -0.02 | -6.386
-8 | -0.468 | 0.06941 | -0.02 | -6.742
-7.5 | -0.436 | 0.06411 | -0.021 | -6.796
-7 | -0.4 | 0.05922 | -0.021 | -6.754
-6.5 | -0.361 | 0.05504 | -0.021 | -6.565
-6 | -0.32 | 0.05169 | -0.022 | -6.193
-5.5 | -0.277 | 0.04834 | -0.022 | -5.729
-5 | -0.232 | 0.04554 | -0.023 | -5.097
-4.5 | -0.231 | 0.01657 | -0.059 | -13.962
-4 | -0.173 | 0.01632 | -0.059 | -10.573
-3.5 | -0.113 | 0.01634 | -0.06 | -6.899
-3 | -0.052 | 0.01616 | -0.06 | -3.238
-2.5 | 0.009 | 0.01606 | -0.06 | 0.535
-2 | 0.07 | 0.01603 | -0.061 | 4.354
-1.5 | 0.131 | 0.0171 | -0.061 | 7.667
-1 | 0.192 | 0.01708 | -0.062 | 11.266
-0.5 | 0.254 | 0.01669 | -0.062 | 15.196
0 | 0.313 | 0.01688 | -0.062 | 18.519
0.5 | 0.373 | 0.01699 | -0.063 | 21.969
1 | 0.434 | 0.01712 | -0.063 | 25.334
1.5 | 0.494 | 0.01747 | -0.064 | 28.298
2 | 0.554 | 0.01688 | -0.064 | 32.851
2.5 | 0.614 | 0.01759 | -0.064 | 34.899
3 | 0.674 | 0.01819 | -0.065 | 37.032
3.5 | 0.734 | 0.01904 | -0.065 | 38.549
4 | 0.793 | 0.02052 | -0.066 | 38.648
4.5 | 0.85 | 0.02137 | -0.066 | 39.797
5 | 0.906 | 0.02229 | -0.066 | 40.64
5.5 | 0.959 | 0.02334 | -0.066 | 41.076
6 | 1.011 | 0.02536 | -0.067 | 39.882
6.5 | 1.058 | 0.02668 | -0.067 | 39.678
7 | 1.104 | 0.02779 | -0.067 | 39.714
7.5 | 1.142 | 0.02946 | -0.067 | 38.761
8 | 0.975 | 0.06238 | -0.028 | 15.63
8.5 | 1.005 | 0.06712 | -0.027 | 14.978
9 | 1.032 | 0.07316 | -0.027 | 14.106
9.5 | 1.054 | 0.07947 | -0.026 | 13.269
10 | 1.072 | 0.08672 | -0.026 | 12.366
10.5 | 1.076 | 0.09507 | -0.026 | 11.318
11 | 1.069 | 0.10574 | -0.026 | 10.114
11.5 | 1.054 | 0.11573 | -0.025 | 9.104
12 | 1.028 | 0.12811 | -0.025 | 8.026
12.5 | 0.993 | 0.14013 | -0.025 | 7.087

## 6. Re 50k Mach 0.25 (2)
BIGFOIL.COM POLAR EXPORT
JWL044
JWL044 10/2.5 |  |  |  | Cl Max: | 1.1851 | at alpha= | 9.5 | deg
XFOIL ncrit=9 |  |  |  | L/D Max: | 33.2347 | at alpha= | 7 | deg
Re: | 50000 |  |  | Cd Min: | 0.25251 | at alpha= | -20 | deg
Mach: | 0.25 |  |  | Cl=0 at alpha= | -0.09417 | deg
|  |  |  | @ Cl=0.1, Cd= | 0.025514
|  |  |  | @ Cl=0.4, Cd= | 0.031442
|  |  |  | @ Cl=0.6, Cd= | 0.032977
alpha (deg) | Cl | Cd | Cm | Cl/Cd
-20 | -0.7015 | 0.25251 | 0.0409 | -2.7781
-19.5 | -0.689 | 0.2505 | 0.0351 | -2.7505
-19 | -0.6686 | 0.241 | 0.032 | -2.7743
-18.5 | -0.6479 | 0.23343 | 0.0292 | -2.7756
-18 | -0.6372 | 0.23117 | 0.0236 | -2.7564
-17.5 | -0.6168 | 0.22181 | 0.0208 | -2.7808
-17 | -0.5961 | 0.21415 | 0.0183 | -2.7836
-16.5 | -0.5907 | 0.21282 | 0.0127 | -2.7756
-16 | -0.5639 | 0.20122 | 0.0115 | -2.8024
-15.5 | -0.5547 | 0.19757 | 0.0073 | -2.8076
-15 | -0.533 | 0.1883 | 0.0054 | -2.8306
-14.5 | -0.5237 | 0.18377 | 0.0019 | -2.8498
-14 | -0.505 | 0.17532 | -0.0001 | -2.8804
-13.5 | -0.498 | 0.17075 | -0.0033 | -2.9165
-13 | -0.477 | 0.16189 | -0.0046 | -2.9464
-12.5 | -0.4905 | 0.16085 | -0.0089 | -3.0494
-12 | -0.4614 | 0.15049 | -0.0092 | -3.066
-11.5 | -0.4424 | 0.14215 | -0.0102 | -3.1122
-11 | -0.4429 | 0.13679 | -0.0128 | -3.2378
-10.5 | -0.4402 | 0.13151 | -0.0146 | -3.3473
-10 | -0.4196 | 0.12315 | -0.0149 | -3.4072
-9.5 | -0.4112 | 0.11663 | -0.0157 | -3.5257
-9 | -0.4024 | 0.10995 | -0.0163 | -3.6598
-8.5 | -0.3933 | 0.10303 | -0.0168 | -3.8173
-8 | -0.3949 | 0.09691 | -0.0176 | -4.0749
-7.5 | -0.4193 | 0.0929 | -0.0178 | -4.5135
-7 | -0.4757 | 0.07149 | -0.0391 | -6.6541
-6.5 | -0.5023 | 0.05887 | -0.0451 | -8.5324
-6 | -0.4993 | 0.04953 | -0.0458 | -10.0808
-5.5 | -0.482 | 0.04039 | -0.0464 | -11.9336
-5 | -0.4465 | 0.03454 | -0.0451 | -12.927
-4.5 | -0.4049 | 0.03087 | -0.043 | -13.1163
-4 | -0.3637 | 0.02883 | -0.0403 | -12.6153
-3.5 | -0.3172 | 0.02652 | -0.0385 | -11.9608
-3 | -0.2696 | 0.02492 | -0.0367 | -10.8186
-2.5 | -0.2247 | 0.02391 | -0.0343 | -9.3977
-2 | -0.1797 | 0.02315 | -0.0319 | -7.7624
-1.5 | -0.1391 | 0.02243 | -0.0283 | -6.2015
-1 | -0.0919 | 0.0209 | -0.0266 | -4.3971
-0.5 | -0.0362 | 0.02174 | -0.031 | -1.6651
0 | 0.0084 | 0.02289 | -0.0319 | 0.36697
0.5 | 0.05 | 0.02428 | -0.0326 | 2.0593
1 | 0.1485 | 0.02671 | -0.0436 | 5.5597
1.5 | 0.2468 | 0.02881 | -0.0537 | 8.5665
2 | 0.3456 | 0.03053 | -0.0627 | 11.32
2.5 | 0.4237 | 0.03184 | -0.0672 | 13.3072
3 | 0.5055 | 0.03282 | -0.0712 | 15.4022
3.5 | 0.5976 | 0.03297 | -0.0751 | 18.1256
4 | 0.6666 | 0.03318 | -0.0746 | 20.0904
4.5 | 0.7361 | 0.03298 | -0.0732 | 22.3196
5 | 0.806 | 0.03235 | -0.0708 | 24.915
5.5 | 0.8782 | 0.03108 | -0.0674 | 28.2561
6 | 0.94 | 0.03016 | -0.0627 | 31.1671
6.5 | 0.9895 | 0.03021 | -0.0574 | 32.7541
7 | 1.0336 | 0.0311 | -0.0519 | 33.2347
7.5 | 1.0713 | 0.03357 | -0.0468 | 31.9124
8 | 1.1068 | 0.03724 | -0.0424 | 29.7207
8.5 | 1.1399 | 0.0414 | -0.0383 | 27.5338
9 | 1.169 | 0.04528 | -0.0339 | 25.8171
9.5 | 1.1851 | 0.05073 | -0.029 | 23.3609
10 | 1.1827 | 0.0579 | -0.0237 | 20.4266
10.5 | 1.1397 | 0.06631 | -0.0177 | 17.1875
11 | 1.0845 | 0.07659 | -0.0159 | 14.1598
11.5 | 1.0277 | 0.09047 | -0.0202 | 11.3596
13 | 0.8195 | 0.16702 | -0.0751 | 4.9066
13.5 | 0.8459 | 0.17767 | -0.0757 | 4.7611
14 | 0.859 | 0.18661 | -0.0776 | 4.6032
14.5 | 0.8672 | 0.19416 | -0.08 | 4.4664

## 7. Re 50k Mach 0.50 (1)
BIGFOIL.COM POLAR EXPORT
JWL044
JWL044 10/2.5 |  |  |  | Cl Max: | 1.219 | at alpha= | 20 | deg
JavaFoil+Calcfoil stall+Eppler ext transition |  |  |  | L/D Max: | 38.872 | at alpha= | 4.5 | deg
Re: | 50000 |  |  | Cd Min: | 0.01665 | at alpha= | -2 | deg
Mach: | 0.5 |  |  | Cl=0 at alpha= | -2.5735 | deg
|  |  |  | @ Cl=0.1, Cd= | 0.016666
|  |  |  | @ Cl=0.4, Cd= | 0.017931
|  |  |  | @ Cl=0.6, Cd= | 0.018981
alpha (deg) | Cl | Cd | Cm | Cl/Cd
-20 | -0.93 | 0.46207 | -0.031 | -2.013
-19.5 | -0.901 | 0.42792 | -0.029 | -2.104
-19 | -0.875 | 0.41323 | -0.029 | -2.117
-18.5 | -0.849 | 0.39668 | -0.029 | -2.14
-18 | -0.823 | 0.40027 | -0.029 | -2.057
-17.5 | -0.798 | 0.4076 | -0.029 | -1.957
-17 | -0.772 | 0.38952 | -0.03 | -1.981
-16.5 | -0.746 | 0.37689 | -0.03 | -1.979
-16 | -0.72 | 0.37355 | -0.03 | -1.928
-15.5 | -0.692 | 0.34375 | -0.028 | -2.012
-15 | -0.665 | 0.33997 | -0.028 | -1.956
-14.5 | -0.639 | 0.30533 | -0.028 | -2.092
-14 | -0.613 | 0.30558 | -0.028 | -2.005
-13.5 | -0.586 | 0.30312 | -0.028 | -1.935
-13 | -0.56 | 0.29076 | -0.028 | -1.927
-12.5 | -0.534 | 0.2883 | -0.028 | -1.852
-12 | -0.506 | 0.25365 | -0.026 | -1.995
-11.5 | -0.479 | 0.25696 | -0.025 | -1.866
-11 | -0.453 | 0.24964 | -0.025 | -1.814
-10.5 | -0.426 | 0.24732 | -0.025 | -1.724
-10 | -0.4 | 0.24479 | -0.026 | -1.634
-9.5 | -0.372 | 0.20604 | -0.021 | -1.808
-9 | -0.346 | 0.19239 | -0.022 | -1.798
-8.5 | -0.319 | 0.19337 | -0.022 | -1.651
-8 | -0.293 | 0.15457 | -0.022 | -1.893
-7.5 | -0.266 | 0.15177 | -0.023 | -1.751
-7 | -0.239 | 0.14803 | -0.023 | -1.615
-6.5 | -0.35 | 0.07102 | -0.022 | -4.924
-6 | -0.331 | 0.06018 | -0.023 | -5.507
-5.5 | -0.296 | 0.05335 | -0.024 | -5.551
-5 | -0.253 | 0.04869 | -0.024 | -5.191
-4.5 | -0.205 | 0.04524 | -0.026 | -4.523
-4 | -0.191 | 0.01709 | -0.066 | -11.18
-3.5 | -0.125 | 0.01713 | -0.066 | -7.32
-3 | -0.058 | 0.01685 | -0.067 | -3.46
-2.5 | 0.01 | 0.01668 | -0.067 | 0.575
-2 | 0.078 | 0.01665 | -0.068 | 4.68
-1.5 | 0.146 | 0.0167 | -0.068 | 8.768
-1 | 0.215 | 0.01783 | -0.069 | 12.056
-0.5 | 0.283 | 0.01794 | -0.069 | 15.794
0 | 0.348 | 0.01774 | -0.07 | 19.64
0.5 | 0.416 | 0.01799 | -0.07 | 23.114
1 | 0.483 | 0.0183 | -0.07 | 26.396
1.5 | 0.55 | 0.01861 | -0.071 | 29.553
2 | 0.616 | 0.0191 | -0.071 | 32.258
2.5 | 0.683 | 0.01887 | -0.071 | 36.178
3 | 0.75 | 0.01998 | -0.072 | 37.56
3.5 | 0.815 | 0.02127 | -0.072 | 38.311
4 | 0.878 | 0.0229 | -0.073 | 38.336
4.5 | 0.939 | 0.02415 | -0.073 | 38.872
5 | 0.996 | 0.02568 | -0.073 | 38.776
5.5 | 1.051 | 0.02817 | -0.073 | 37.294
6 | 1.097 | 0.02982 | -0.074 | 36.803
6.5 | 1.131 | 0.03228 | -0.073 | 35.048
7 | 0.965 | 0.05998 | -0.03 | 16.093
7.5 | 0.975 | 0.06766 | -0.029 | 14.407
8 | 0.955 | 0.08011 | -0.028 | 11.92
8.5 | 0.84 | 0.10461 | -0.027 | 8.033
9 | 0.626 | 0.20723 | -0.027 | 3.021
9.5 | 0.653 | 0.19275 | -0.027 | 3.387
10 | 0.68 | 0.19651 | -0.027 | 3.458
10.5 | 0.707 | 0.21969 | -0.03 | 3.216
11 | 0.734 | 0.25165 | -0.034 | 2.918
11.5 | 0.761 | 0.25582 | -0.034 | 2.975
12 | 0.79 | 0.27472 | -0.039 | 2.875
12.5 | 0.817 | 0.32203 | -0.039 | 2.536
13 | 0.843 | 0.31861 | -0.04 | 2.647
13.5 | 0.87 | 0.31427 | -0.04 | 2.768
14 | 0.896 | 0.3425 | -0.041 | 2.617
14.5 | 0.923 | 0.34392 | -0.042 | 2.685
15 | 0.953 | 0.38983 | -0.045 | 2.445
15.5 | 0.979 | 0.38262 | -0.045 | 2.559
16 | 1.006 | 0.40181 | -0.046 | 2.503
16.5 | 1.032 | 0.39639 | -0.046 | 2.603
17 | 1.058 | 0.42227 | -0.046 | 2.506
17.5 | 1.085 | 0.40197 | -0.047 | 2.698
18 | 1.116 | 0.44682 | -0.05 | 2.497
18.5 | 1.142 | 0.46297 | -0.05 | 2.466
19 | 1.168 | 0.46402 | -0.051 | 2.516
19.5 | 1.194 | 0.47537 | -0.051 | 2.511
20 | 1.219 | 0.4784 | -0.051 | 2.548

## 8. Re 50k Mach 0.50 (2)
BIGFOIL.COM POLAR EXPORT
JWL044
JWL044 10/2.5 |  |  |  | Cl Max: | 1.1207 | at alpha= | 20 | deg
XFOIL ncrit=9 |  |  |  | L/D Max: | 24.9935 | at alpha= | 6 | deg
Re: | 50000 |  |  | Cd Min: | 0.30917 | at alpha= | 20 | deg
Mach: | 0.5 |  |  | Cl=0 at alpha= | 0.080888 | deg
|  |  |  | @ Cl=0.1, Cd= | 0.027872
|  |  |  | @ Cl=0.4, Cd= | 0.033665
|  |  |  | @ Cl=0.6, Cd= | 0.036386
alpha (deg) | Cl | Cd | Cm | Cl/Cd
-20 | -0.7588 | 0.27632 | 0.047 | -2.7461
-19.5 | -0.7345 | 0.26707 | 0.0431 | -2.7502
-19 | -0.7171 | 0.2637 | 0.0368 | -2.7194
-18.5 | -0.6935 | 0.2535 | 0.0328 | -2.7357
-18 | -0.6687 | 0.2441 | 0.0293 | -2.7395
-17.5 | -0.6525 | 0.24033 | 0.0235 | -2.715
-17 | -0.6286 | 0.23015 | 0.02 | -2.7313
-16.5 | -0.6052 | 0.22188 | 0.0165 | -2.7276
-16 | -0.5924 | 0.21786 | 0.0112 | -2.7192
-15.5 | -0.5641 | 0.20698 | 0.0091 | -2.7254
-15 | -0.5579 | 0.20515 | 0.0035 | -2.7195
-14.5 | -0.5246 | 0.19214 | 0.0022 | -2.7303
-14 | -0.5245 | 0.19136 | -0.0031 | -2.7409
-13.5 | -0.4885 | 0.17795 | -0.004 | -2.7452
-13 | -0.4729 | 0.171 | -0.007 | -2.7655
-12.5 | -0.4699 | 0.16776 | -0.0104 | -2.801
-12 | -0.4389 | 0.15669 | -0.0115 | -2.8011
-11.5 | -0.4283 | 0.15022 | -0.014 | -2.8512
-11 | -0.425 | 0.14564 | -0.0163 | -2.9182
-10.5 | -0.4017 | 0.1367 | -0.0172 | -2.9386
-10 | -0.3869 | 0.12944 | -0.0183 | -2.989
-9.5 | -0.3743 | 0.12236 | -0.0194 | -3.059
-9 | -0.3723 | 0.11652 | -0.0207 | -3.1952
-8.5 | -0.3708 | 0.11095 | -0.0216 | -3.342
-8 | -0.3519 | 0.10294 | -0.0214 | -3.4185
-7.5 | -0.3769 | 0.09165 | -0.0328 | -4.1124
-7 | -0.3945 | 0.08425 | -0.0345 | -4.6825
-6.5 | -0.4377 | 0.07668 | -0.0377 | -5.7081
-6 | -0.4532 | 0.06953 | -0.0375 | -6.518
-5.5 | -0.4704 | 0.06195 | -0.0379 | -7.5932
-5 | -0.4807 | 0.05348 | -0.0397 | -8.9884
-4.5 | -0.4679 | 0.04629 | -0.0397 | -10.108
-4 | -0.4389 | 0.0388 | -0.0417 | -11.3119
-3.5 | -0.3954 | 0.03428 | -0.0407 | -11.5344
-3 | -0.3443 | 0.031 | -0.0391 | -11.1065
-2.5 | -0.29 | 0.02858 | -0.0379 | -10.147
-2 | -0.2378 | 0.0272 | -0.0361 | -8.7426
-1.5 | -0.188 | 0.02643 | -0.0337 | -7.1131
-1 | -0.1388 | 0.02599 | -0.0313 | -5.3405
-0.5 | -0.0964 | 0.02538 | -0.0272 | -3.7983
0 | -0.0204 | 0.02538 | -0.0341 | -0.80378
0.5 | 0.1057 | 0.02799 | -0.0493 | 3.7763
1 | 0.2097 | 0.03007 | -0.059 | 6.9737
1.5 | 0.3005 | 0.03186 | -0.0653 | 9.4319
2 | 0.3878 | 0.03347 | -0.0701 | 11.5865
2.5 | 0.4727 | 0.03483 | -0.0734 | 13.5716
3 | 0.5605 | 0.03576 | -0.0756 | 15.6739
3.5 | 0.6305 | 0.03687 | -0.0749 | 17.1006
4 | 0.6937 | 0.03807 | -0.0727 | 18.2217
4.5 | 0.7557 | 0.0392 | -0.0696 | 19.2781
5 | 0.8297 | 0.03933 | -0.0658 | 21.0959
5.5 | 0.8864 | 0.04004 | -0.0601 | 22.1379
6 | 0.968 | 0.03873 | -0.0534 | 24.9935
7 | 1.0416 | 0.04409 | -0.0396 | 23.6244
7.5 | 1.0622 | 0.04911 | -0.0339 | 21.629
8 | 1.0228 | 0.05752 | -0.0292 | 17.7816
8.5 | 0.9385 | 0.07281 | -0.0339 | 12.8897
9 | 0.9039 | 0.08629 | -0.0392 | 10.4751
9.5 | 0.8623 | 0.10158 | -0.0471 | 8.4889
10 | 0.8549 | 0.11229 | -0.0503 | 7.6133
10.5 | 0.8444 | 0.12352 | -0.0547 | 6.8361
11 | 0.8431 | 0.13421 | -0.0584 | 6.2819
11.5 | 0.8375 | 0.14528 | -0.0636 | 5.7647
12 | 0.8384 | 0.15579 | -0.0683 | 5.3816
13 | 0.8391 | 0.18037 | -0.0841 | 4.6521
13.5 | 0.8544 | 0.18909 | -0.0872 | 4.5185
14 | 0.871 | 0.19775 | -0.0904 | 4.4046
14.5 | 0.8891 | 0.20664 | -0.0938 | 4.3027
15 | 0.9084 | 0.2155 | -0.0972 | 4.2153
15.5 | 0.9366 | 0.22721 | -0.0997 | 4.1222
16 | 0.9598 | 0.23743 | -0.1028 | 4.0425
16.5 | 0.9666 | 0.2411 | -0.1091 | 4.0091
17 | 0.9866 | 0.25013 | -0.1136 | 3.9443
17.5 | 1.0139 | 0.26202 | -0.1164 | 3.8696
18 | 1.0293 | 0.26754 | -0.1221 | 3.8473
18.5 | 1.0488 | 0.27621 | -0.1273 | 3.7971
19 | 1.0759 | 0.28818 | -0.1303 | 3.7334
19.5 | 1.0896 | 0.29263 | -0.1375 | 3.7235
20 | 1.1207 | 0.30917 | -0.1394 | 3.6249

## 9. Re 100k Mach 0.00 (1)
BIGFOIL.COM POLAR EXPORT
JWL044
JWL044 10/2.5 |  |  |  | Cl Max: | 1.204 | at alpha= | 8.5 | deg
JavaFoil+Calcfoil stall+Eppler ext transition |  |  |  | L/D Max: | 55.289 | at alpha= | 2 | deg
Re: | 100000 |  |  | Cd Min: | 0.00976 | at alpha= | 2 | deg
Mach: | 0 |  |  | Cl=0 at alpha= | -2.5678 | deg
|  |  |  | @ Cl=0.1, Cd= | 0.013174
|  |  |  | @ Cl=0.4, Cd= | 0.010253
|  |  |  | @ Cl=0.6, Cd= | 0.012935
alpha (deg) | Cl | Cd | Cm | Cl/Cd
-19 | -0.521 | 0.2978 | -0.016 | -1.751
-18.5 | -0.541 | 0.2882 | -0.016 | -1.878
-18 | -0.561 | 0.26198 | -0.016 | -2.141
-17.5 | -0.58 | 0.24191 | -0.016 | -2.399
-17 | -0.599 | 0.23365 | -0.016 | -2.564
-16.5 | -0.617 | 0.21553 | -0.017 | -2.863
-16 | -0.634 | 0.19883 | -0.017 | -3.187
-15.5 | -0.649 | 0.18131 | -0.017 | -3.578
-15 | -0.655 | 0.16888 | -0.017 | -3.881
-14.5 | -0.66 | 0.15742 | -0.017 | -4.194
-14 | -0.663 | 0.14704 | -0.017 | -4.507
-13.5 | -0.663 | 0.13843 | -0.017 | -4.788
-13 | -0.66 | 0.12728 | -0.018 | -5.188
-12.5 | -0.655 | 0.11874 | -0.018 | -5.517
-12 | -0.647 | 0.10867 | -0.018 | -5.95
-11.5 | -0.635 | 0.10131 | -0.018 | -6.27
-11 | -0.621 | 0.09389 | -0.019 | -6.609
-10.5 | -0.603 | 0.08681 | -0.019 | -6.942
-10 | -0.582 | 0.08103 | -0.019 | -7.177
-9.5 | -0.557 | 0.07469 | -0.019 | -7.462
-9 | -0.53 | 0.06952 | -0.019 | -7.623
-8.5 | -0.5 | 0.06439 | -0.02 | -7.761
-8 | -0.467 | 0.06006 | -0.02 | -7.774
-7.5 | -0.431 | 0.05588 | -0.021 | -7.721
-7 | -0.394 | 0.05228 | -0.021 | -7.533
-6.5 | -0.354 | 0.04884 | -0.021 | -7.252
-6 | -0.313 | 0.0462 | -0.022 | -6.769
-5.5 | -0.27 | 0.04359 | -0.022 | -6.191
-5 | -0.226 | 0.0413 | -0.023 | -5.466
-4.5 | -0.225 | 0.01323 | -0.057 | -16.985
-4 | -0.167 | 0.01307 | -0.057 | -12.806
-3.5 | -0.109 | 0.01268 | -0.058 | -8.622
-3 | -0.051 | 0.01248 | -0.058 | -4.063
-2.5 | 0.008 | 0.01333 | -0.059 | 0.625
-2 | 0.068 | 0.01325 | -0.059 | 5.102
-1.5 | 0.127 | 0.01311 | -0.059 | 9.684
-1 | 0.186 | 0.01306 | -0.06 | 14.262
-0.5 | 0.246 | 0.01039 | -0.06 | 23.637
0 | 0.304 | 0.01041 | -0.061 | 29.207
0.5 | 0.363 | 0.01019 | -0.061 | 35.625
1 | 0.422 | 0.01029 | -0.061 | 41.025
1.5 | 0.481 | 0.01039 | -0.062 | 46.262
2 | 0.54 | 0.00976 | -0.062 | 55.289
2.5 | 0.598 | 0.01292 | -0.063 | 46.29
3 | 0.656 | 0.01336 | -0.063 | 49.123
3.5 | 0.714 | 0.01392 | -0.063 | 51.316
4 | 0.772 | 0.01547 | -0.064 | 49.896
4.5 | 0.829 | 0.01611 | -0.064 | 51.467
5 | 0.884 | 0.01686 | -0.064 | 52.462
5.5 | 0.938 | 0.0176 | -0.065 | 53.297
6 | 0.989 | 0.0199 | -0.065 | 49.702
6.5 | 1.039 | 0.02089 | -0.065 | 49.712
7 | 1.085 | 0.02219 | -0.065 | 48.89
7.5 | 1.129 | 0.02331 | -0.066 | 48.419
8 | 1.169 | 0.02457 | -0.066 | 47.552
8.5 | 1.204 | 0.02593 | -0.066 | 46.422
9 | 1.02 | 0.06371 | -0.027 | 16.009
9.5 | 1.048 | 0.06806 | -0.027 | 15.401
10 | 1.074 | 0.07378 | -0.026 | 14.553
10.5 | 1.09 | 0.07877 | -0.026 | 13.837
11 | 1.1 | 0.0857 | -0.026 | 12.839
11.5 | 1.106 | 0.09162 | -0.026 | 12.066
12 | 1.106 | 0.09953 | -0.025 | 11.108
12.5 | 1.101 | 0.10722 | -0.026 | 10.265
13 | 1.09 | 0.11565 | -0.025 | 9.429
13.5 | 1.076 | 0.12184 | -0.025 | 8.83

## 10. Re 100k Mach 0.00 (2)
BIGFOIL.COM POLAR EXPORT
JWL044
JWL044 10/2.5 |  |  |  | Cl Max: | 1.2705 | at alpha= | 12 | deg
XFOIL ncrit=9 |  |  |  | L/D Max: | 53.5506 | at alpha= | 6 | deg
Re: | 100000 |  |  | Cd Min: | 0.25145 | at alpha= | -20 | deg
Mach: | 0 |  |  | Cl=0 at alpha= | -1.3437 | deg
|  |  |  | @ Cl=0.1, Cd= | 0.01685
|  |  |  | @ Cl=0.4, Cd= | 0.016814
|  |  |  | @ Cl=0.6, Cd= | 0.015826
alpha (deg) | Cl | Cd | Cm | Cl/Cd
-20 | -0.6976 | 0.25145 | 0.0358 | -2.7743
-19.5 | -0.6734 | 0.23878 | 0.0349 | -2.8202
-19 | -0.6546 | 0.23219 | 0.0321 | -2.8192
-18.5 | -0.6379 | 0.22608 | 0.0282 | -2.8216
-18 | -0.6286 | 0.22314 | 0.0217 | -2.8171
-17.5 | -0.6215 | 0.21868 | 0.0162 | -2.8421
-17 | -0.5909 | 0.20646 | 0.017 | -2.8621
-16.5 | -0.574 | 0.20004 | 0.014 | -2.8694
-16 | -0.5668 | 0.1959 | 0.0083 | -2.8933
-15.5 | -0.5554 | 0.18827 | 0.0047 | -2.95
-15 | -0.5316 | 0.18013 | 0.0043 | -2.9512
-14.5 | -0.5192 | 0.17384 | 0.001 | -2.9867
-14 | -0.5343 | 0.17206 | -0.0069 | -3.1053
-13.5 | -0.4986 | 0.15983 | -0.0052 | -3.1196
-13 | -0.4838 | 0.15319 | -0.007 | -3.1582
-12.5 | -0.5031 | 0.14968 | -0.0151 | -3.3612
-12 | -0.466 | 0.13936 | -0.0121 | -3.3439
-11.5 | -0.471 | 0.13381 | -0.0171 | -3.5199
-11 | -0.4616 | 0.12541 | -0.019 | -3.6807
-10.5 | -0.4438 | 0.11864 | -0.0193 | -3.7407
-10 | -0.4679 | 0.11171 | -0.0275 | -4.1885
-9.5 | -0.4349 | 0.10446 | -0.0242 | -4.1633
-9 | -0.4785 | 0.0977 | -0.0351 | -4.8976
-8.5 | -0.4324 | 0.09096 | -0.0285 | -4.7537
-8 | -0.5297 | 0.06319 | -0.051 | -8.3827
-7.5 | -0.5758 | 0.04673 | -0.0532 | -12.3218
-7 | -0.5676 | 0.03902 | -0.0506 | -14.5464
-6.5 | -0.5438 | 0.0329 | -0.0478 | -16.5289
-6 | -0.5077 | 0.02779 | -0.0455 | -18.2692
-5.5 | -0.4653 | 0.02432 | -0.0439 | -19.1324
-5 | -0.4196 | 0.02181 | -0.0424 | -19.2389
-4.5 | -0.3716 | 0.01938 | -0.0415 | -19.1744
-4 | -0.3273 | 0.01888 | -0.0406 | -17.3358
-3.5 | -0.2823 | 0.01846 | -0.0397 | -15.2925
-3 | -0.2363 | 0.01797 | -0.039 | -13.1497
-2.5 | -0.1904 | 0.01767 | -0.0384 | -10.7753
-2 | -0.1086 | 0.01757 | -0.0444 | -6.181
-1.5 | -0.0266 | 0.01734 | -0.0496 | -1.534
-1 | 0.0585 | 0.01668 | -0.0539 | 3.5072
-0.5 | 0.1463 | 0.01704 | -0.0614 | 8.5857
0 | 0.24 | 0.01715 | -0.0689 | 13.9942
0.5 | 0.3196 | 0.01713 | -0.0733 | 18.6573
1 | 0.401 | 0.01681 | -0.0773 | 23.8548
1.5 | 0.4671 | 0.01658 | -0.0781 | 28.1725
2 | 0.5359 | 0.0161 | -0.0789 | 33.2857
2.5 | 0.5938 | 0.01584 | -0.0776 | 37.4874
3 | 0.6475 | 0.01572 | -0.0757 | 41.1896
3.5 | 0.7 | 0.01568 | -0.0735 | 44.6429
4 | 0.7517 | 0.01573 | -0.0712 | 47.7877
4.5 | 0.8015 | 0.01593 | -0.0687 | 50.3139
5 | 0.8492 | 0.01623 | -0.0659 | 52.3229
5.5 | 0.8939 | 0.01675 | -0.0629 | 53.3672
6 | 0.9366 | 0.01749 | -0.0599 | 53.5506
6.5 | 0.9778 | 0.01843 | -0.0569 | 53.0548
7 | 1.0155 | 0.01965 | -0.0535 | 51.6794
7.5 | 1.0477 | 0.02136 | -0.0496 | 49.0496
8 | 1.0776 | 0.02366 | -0.0456 | 45.5452
8.5 | 1.1087 | 0.02591 | -0.0421 | 42.7904
9 | 1.1391 | 0.02832 | -0.0388 | 40.2225
9.5 | 1.1675 | 0.03145 | -0.0353 | 37.1224
10 | 1.1969 | 0.03543 | -0.0319 | 33.7821
10.5 | 1.2313 | 0.04013 | -0.0294 | 30.6828
11 | 1.258 | 0.04533 | -0.0265 | 27.752
11.5 | 1.2662 | 0.05107 | -0.0215 | 24.7934
12 | 1.2705 | 0.05607 | -0.0171 | 22.6592
12.5 | 1.2541 | 0.06387 | -0.0127 | 19.6352
13 | 1.2152 | 0.07144 | -0.0091 | 17.0101
13.5 | 1.1721 | 0.08135 | -0.0093 | 14.4081
14 | 1.1245 | 0.09327 | -0.0135 | 12.0564
14.5 | 0.9767 | 0.13132 | -0.0399 | 7.4376
15 | 0.8705 | 0.18409 | -0.0733 | 4.7287
15.5 | 0.8988 | 0.19185 | -0.0724 | 4.6849
16 | 0.8873 | 0.20058 | -0.0809 | 4.4237
17 | 0.9094 | 0.21593 | -0.0887 | 4.2116

## 11. Re 100k Mach 0.10 (1)
BIGFOIL.COM POLAR EXPORT
JWL044
JWL044 10/2.5 |  |  |  | Cl Max: | 1.172 | at alpha= | 8 | deg
JavaFoil+Calcfoil stall+Eppler ext transition |  |  |  | L/D Max: | 53.238 | at alpha= | 5.5 | deg
Re: | 100000 |  |  | Cd Min: | 0.01019 | at alpha= | 0.5 | deg
Mach: | 0.1 |  |  | Cl=0 at alpha= | -2.5678 | deg
|  |  |  | @ Cl=0.1, Cd= | 0.013217
|  |  |  | @ Cl=0.4, Cd= | 0.010261
|  |  |  | @ Cl=0.6, Cd= | 0.012951
alpha (deg) | Cl | Cd | Cm | Cl/Cd
-18.5 | -0.493 | 0.30494 | -0.016 | -1.618
-18 | -0.516 | 0.28957 | -0.017 | -1.782
-17.5 | -0.538 | 0.25324 | -0.017 | -2.126
-17 | -0.56 | 0.24248 | -0.016 | -2.31
-16.5 | -0.581 | 0.23234 | -0.017 | -2.502
-16 | -0.601 | 0.2135 | -0.017 | -2.817
-15.5 | -0.62 | 0.19385 | -0.017 | -3.198
-15 | -0.63 | 0.17961 | -0.017 | -3.506
-14.5 | -0.637 | 0.16626 | -0.017 | -3.834
-14 | -0.643 | 0.15267 | -0.017 | -4.212
-13.5 | -0.646 | 0.14234 | -0.017 | -4.538
-13 | -0.646 | 0.13059 | -0.018 | -4.948
-12.5 | -0.643 | 0.11925 | -0.018 | -5.394
-12 | -0.637 | 0.1107 | -0.018 | -5.755
-11.5 | -0.628 | 0.10141 | -0.018 | -6.19
-11 | -0.615 | 0.0942 | -0.019 | -6.528
-10.5 | -0.599 | 0.08687 | -0.019 | -6.892
-10 | -0.579 | 0.08099 | -0.019 | -7.147
-9.5 | -0.556 | 0.07482 | -0.019 | -7.427
-9 | -0.529 | 0.07019 | -0.019 | -7.541
-8.5 | -0.5 | 0.06576 | -0.02 | -7.6
-8 | -0.467 | 0.06005 | -0.02 | -7.784
-7.5 | -0.432 | 0.05589 | -0.021 | -7.735
-7 | -0.395 | 0.05229 | -0.021 | -7.553
-6.5 | -0.355 | 0.04903 | -0.021 | -7.247
-6 | -0.314 | 0.04631 | -0.022 | -6.778
-5.5 | -0.271 | 0.04369 | -0.022 | -6.202
-5 | -0.227 | 0.04133 | -0.023 | -5.485
-4.5 | -0.226 | 0.01329 | -0.057 | -16.985
-4 | -0.168 | 0.01307 | -0.058 | -12.866
-3.5 | -0.11 | 0.01269 | -0.058 | -8.662
-3 | -0.051 | 0.01253 | -0.059 | -4.069
-2.5 | 0.008 | 0.01335 | -0.059 | 0.627
-2 | 0.068 | 0.01326 | -0.059 | 5.124
-1.5 | 0.128 | 0.01318 | -0.06 | 9.678
-1 | 0.187 | 0.01308 | -0.06 | 14.316
-0.5 | 0.247 | 0.01256 | -0.061 | 19.651
0 | 0.305 | 0.01267 | -0.061 | 24.111
0.5 | 0.365 | 0.01019 | -0.061 | 35.783
1 | 0.424 | 0.01031 | -0.062 | 41.121
1.5 | 0.483 | 0.0104 | -0.062 | 46.467
2 | 0.542 | 0.01244 | -0.062 | 43.591
2.5 | 0.601 | 0.01296 | -0.063 | 46.378
3 | 0.66 | 0.01341 | -0.063 | 49.189
3.5 | 0.718 | 0.01398 | -0.064 | 51.333
4 | 0.776 | 0.01554 | -0.064 | 49.929
4.5 | 0.833 | 0.01619 | -0.064 | 51.456
5 | 0.889 | 0.01694 | -0.065 | 52.456
5.5 | 0.942 | 0.0177 | -0.065 | 53.238
6 | 0.994 | 0.02003 | -0.065 | 49.606
6.5 | 1.043 | 0.0211 | -0.066 | 49.403
7 | 1.089 | 0.02235 | -0.066 | 48.716
7.5 | 1.132 | 0.0235 | -0.066 | 48.179
8 | 1.172 | 0.02481 | -0.066 | 47.233
8.5 | 0.992 | 0.0596 | -0.028 | 16.642
9 | 1.022 | 0.06384 | -0.027 | 16.011
9.5 | 1.05 | 0.06843 | -0.027 | 15.343
10 | 1.075 | 0.07429 | -0.027 | 14.467
10.5 | 1.089 | 0.08035 | -0.026 | 13.558
11 | 1.098 | 0.08618 | -0.026 | 12.737
11.5 | 1.101 | 0.09247 | -0.026 | 11.904
12 | 1.098 | 0.09948 | -0.025 | 11.036
12.5 | 1.09 | 0.10863 | -0.025 | 10.032
13 | 1.076 | 0.11764 | -0.026 | 9.148

## 12. Re 100k Mach 0.10 (2)
BIGFOIL.COM POLAR EXPORT
JWL044
JWL044 10/2.5 |  |  |  | Cl Max: | 1.256 | at alpha= | 11.5 | deg
XFOIL ncrit=9 |  |  |  | L/D Max: | 53.3333 | at alpha= | 6 | deg
Re: | 100000 |  |  | Cd Min: | 0.25286 | at alpha= | -20 | deg
Mach: | 0.1 |  |  | Cl=0 at alpha= | -1.3447 | deg
|  |  |  | @ Cl=0.1, Cd= | 0.016915
|  |  |  | @ Cl=0.4, Cd= | 0.016806
|  |  |  | @ Cl=0.6, Cd= | 0.015942
alpha (deg) | Cl | Cd | Cm | Cl/Cd
-20 | -0.7003 | 0.25286 | 0.0358 | -2.7695
-19.5 | -0.6746 | 0.23935 | 0.0353 | -2.8185
-19 | -0.6559 | 0.23283 | 0.0323 | -2.8171
-18.5 | -0.6392 | 0.22672 | 0.0283 | -2.8193
-18 | -0.6308 | 0.22433 | 0.0215 | -2.8119
-17.5 | -0.6169 | 0.21676 | 0.0175 | -2.846
-17 | -0.5913 | 0.20697 | 0.0172 | -2.8569
-16.5 | -0.5745 | 0.20054 | 0.0141 | -2.8648
-16 | -0.5686 | 0.1969 | 0.008 | -2.8878
-15.5 | -0.5529 | 0.18816 | 0.0053 | -2.9385
-15 | -0.5312 | 0.18056 | 0.0043 | -2.942
-14.5 | -0.5194 | 0.17438 | 0.0008 | -2.9786
-14 | -0.5354 | 0.17288 | -0.0073 | -3.0969
-13.5 | -0.4968 | 0.16021 | -0.0051 | -3.1009
-13 | -0.483 | 0.15363 | -0.0071 | -3.1439
-12.5 | -0.504 | 0.15042 | -0.0156 | -3.3506
-12 | -0.464 | 0.13977 | -0.0121 | -3.3197
-11.5 | -0.4732 | 0.1346 | -0.0179 | -3.5156
-11 | -0.4575 | 0.1258 | -0.0187 | -3.6367
-10.5 | -0.4421 | 0.11908 | -0.0195 | -3.7126
-10 | -0.4615 | 0.11202 | -0.0267 | -4.1198
-9.5 | -0.432 | 0.10493 | -0.0242 | -4.117
-9 | -0.4698 | 0.09799 | -0.034 | -4.7944
-8.5 | -0.43 | 0.09144 | -0.0287 | -4.7025
-8 | -0.5227 | 0.06459 | -0.0505 | -8.0926
-7.5 | -0.5731 | 0.04803 | -0.0535 | -11.9321
-7 | -0.5676 | 0.04017 | -0.051 | -14.1299
-6.5 | -0.5462 | 0.03378 | -0.0482 | -16.1693
-6 | -0.5115 | 0.02851 | -0.0459 | -17.9411
-5.5 | -0.4694 | 0.02472 | -0.0442 | -18.9887
-5 | -0.4237 | 0.02214 | -0.0427 | -19.1373
-4.5 | -0.375 | 0.01965 | -0.0417 | -19.084
-4 | -0.3301 | 0.01898 | -0.0408 | -17.392
-3.5 | -0.2853 | 0.01859 | -0.0398 | -15.347
-3 | -0.239 | 0.0181 | -0.0391 | -13.2044
-2.5 | -0.193 | 0.01778 | -0.0385 | -10.8549
-2 | -0.1066 | 0.01769 | -0.0453 | -6.026
-1.5 | -0.0254 | 0.01745 | -0.0503 | -1.4556
-1 | 0.0564 | 0.01677 | -0.0536 | 3.3631
-0.5 | 0.1496 | 0.01708 | -0.0621 | 8.7588
0 | 0.2455 | 0.01717 | -0.07 | 14.2982
0.5 | 0.3228 | 0.01714 | -0.0739 | 18.8331
1 | 0.4059 | 0.01678 | -0.078 | 24.1895
1.5 | 0.4701 | 0.01658 | -0.0785 | 28.3534
2 | 0.5339 | 0.01626 | -0.0784 | 32.8352
2.5 | 0.5938 | 0.01596 | -0.0774 | 37.2055
3 | 0.6492 | 0.0158 | -0.0756 | 41.0886
3.5 | 0.7043 | 0.01568 | -0.0736 | 44.9171
4 | 0.7554 | 0.01578 | -0.0712 | 47.8707
4.5 | 0.8059 | 0.01598 | -0.0687 | 50.4318
5 | 0.8525 | 0.01633 | -0.0657 | 52.2045
5.5 | 0.8974 | 0.01688 | -0.0627 | 53.1635
6 | 0.9408 | 0.01764 | -0.0597 | 53.3333
6.5 | 0.982 | 0.01861 | -0.0566 | 52.7673
7 | 1.0191 | 0.01986 | -0.053 | 51.3142
7.5 | 1.0508 | 0.02167 | -0.0489 | 48.491
8 | 1.0812 | 0.02401 | -0.0449 | 45.0312
8.5 | 1.112 | 0.02626 | -0.0414 | 42.3458
9 | 1.1423 | 0.02888 | -0.038 | 39.5533
9.5 | 1.1713 | 0.03233 | -0.0345 | 36.2295
10 | 1.1998 | 0.03615 | -0.0309 | 33.1895
10.5 | 1.2327 | 0.04103 | -0.0281 | 30.0439
11 | 1.2555 | 0.04651 | -0.0248 | 26.9942
11.5 | 1.256 | 0.05239 | -0.0192 | 23.974
12 | 1.251 | 0.05783 | -0.0143 | 21.6324
12.5 | 1.241 | 0.06529 | -0.0111 | 19.0075
13 | 1.2013 | 0.07377 | -0.0085 | 16.2844
13.5 | 1.1568 | 0.08383 | -0.0098 | 13.7994
14 | 1.0124 | 0.11416 | -0.0307 | 8.8683
14.5 | 0.9707 | 0.13418 | -0.0413 | 7.2343
15 | 0.8709 | 0.18491 | -0.0739 | 4.7099
15.5 | 0.8971 | 0.19277 | -0.0736 | 4.6537
16 | 0.8887 | 0.2014 | -0.0815 | 4.4126
16.5 | 0.9323 | 0.21093 | -0.0768 | 4.4199

## 13. Re 100k Mach 0.25 (1)
BIGFOIL.COM POLAR EXPORT
JWL044
JWL044 10/2.5 |  |  |  | Cl Max: | 1.151 | at alpha= | 7.5 | deg
JavaFoil+Calcfoil stall+Eppler ext transition |  |  |  | L/D Max: | 52.679 | at alpha= | 5.5 | deg
Re: | 100000 |  |  | Cd Min: | 0.01252 | at alpha= | -2.5 | deg
Mach: | 0.25 |  |  | Cl=0 at alpha= | -2.5738 | deg
|  |  |  | @ Cl=0.1, Cd= | 0.013356
|  |  |  | @ Cl=0.4, Cd= | 0.012901
|  |  |  | @ Cl=0.6, Cd= | 0.013024
alpha (deg) | Cl | Cd | Cm | Cl/Cd
-16 | -0.295 | 0.37009 | -0.018 | -0.798
-15.5 | -0.353 | 0.31027 | -0.018 | -1.139
-15 | -0.395 | 0.27548 | -0.018 | -1.433
-14.5 | -0.432 | 0.24144 | -0.018 | -1.791
-14 | -0.466 | 0.20719 | -0.018 | -2.249
-13.5 | -0.495 | 0.18881 | -0.018 | -2.624
-13 | -0.52 | 0.16431 | -0.018 | -3.165
-12.5 | -0.54 | 0.14372 | -0.019 | -3.754
-12 | -0.554 | 0.12933 | -0.019 | -4.281
-11.5 | -0.562 | 0.11643 | -0.019 | -4.829
-11 | -0.565 | 0.10668 | -0.019 | -5.296
-10.5 | -0.562 | 0.09579 | -0.019 | -5.868
-10 | -0.554 | 0.08821 | -0.019 | -6.276
-9.5 | -0.54 | 0.08044 | -0.02 | -6.707
-9 | -0.52 | 0.0746 | -0.02 | -6.974
-8.5 | -0.496 | 0.06847 | -0.02 | -7.248
-8 | -0.468 | 0.06227 | -0.021 | -7.515
-7.5 | -0.436 | 0.05758 | -0.021 | -7.567
-7 | -0.4 | 0.05362 | -0.021 | -7.46
-6.5 | -0.361 | 0.04997 | -0.022 | -7.231
-6 | -0.32 | 0.04697 | -0.022 | -6.817
-5.5 | -0.277 | 0.04419 | -0.023 | -6.268
-5 | -0.232 | 0.04175 | -0.023 | -5.56
-4.5 | -0.231 | 0.01342 | -0.059 | -17.237
-4 | -0.173 | 0.0132 | -0.059 | -13.076
-3.5 | -0.113 | 0.01281 | -0.06 | -8.805
-3 | -0.052 | 0.01265 | -0.06 | -4.139
-2.5 | 0.009 | 0.01252 | -0.061 | 0.687
-2 | 0.07 | 0.01339 | -0.061 | 5.213
-1.5 | 0.131 | 0.01332 | -0.061 | 9.842
-1 | 0.192 | 0.01326 | -0.062 | 14.508
-0.5 | 0.254 | 0.0127 | -0.062 | 19.977
0 | 0.314 | 0.01278 | -0.063 | 24.557
0.5 | 0.375 | 0.01288 | -0.063 | 29.085
1 | 0.436 | 0.01293 | -0.063 | 33.701
1.5 | 0.496 | 0.01316 | -0.064 | 37.722
2 | 0.557 | 0.01263 | -0.064 | 44.082
2.5 | 0.617 | 0.01318 | -0.065 | 46.818
3 | 0.677 | 0.0137 | -0.065 | 49.438
3.5 | 0.737 | 0.01455 | -0.065 | 50.67
4 | 0.796 | 0.01592 | -0.066 | 50.027
4.5 | 0.855 | 0.01667 | -0.066 | 51.249
5 | 0.911 | 0.01741 | -0.066 | 52.328
5.5 | 0.965 | 0.01833 | -0.067 | 52.679
6 | 1.017 | 0.02074 | -0.067 | 49.002
6.5 | 1.065 | 0.02191 | -0.067 | 48.611
7 | 1.11 | 0.02334 | -0.067 | 47.577
7.5 | 1.151 | 0.02467 | -0.068 | 46.668
8 | 0.975 | 0.0567 | -0.028 | 17.202
8.5 | 1.006 | 0.06101 | -0.028 | 16.484
9 | 1.032 | 0.06608 | -0.027 | 15.62
9.5 | 1.055 | 0.07185 | -0.027 | 14.679
10 | 1.073 | 0.07806 | -0.027 | 13.74
10.5 | 1.076 | 0.08534 | -0.026 | 12.61
11 | 1.07 | 0.09208 | -0.026 | 11.616
11.5 | 1.054 | 0.10012 | -0.026 | 10.525
12 | 1.028 | 0.11076 | -0.026 | 9.284
12.5 | 0.993 | 0.12043 | -0.025 | 8.248

## 14. Re 100k Mach 0.25 (2)
BIGFOIL.COM POLAR EXPORT
JWL044
JWL044 10/2.5 |  |  |  | Cl Max: | 1.2239 | at alpha= | 10.5 | deg
XFOIL ncrit=9 |  |  |  | L/D Max: | 52.4116 | at alpha= | 5.5 | deg
Re: | 100000 |  |  | Cd Min: | 0.25642 | at alpha= | -20 | deg
Mach: | 0.25 |  |  | Cl=0 at alpha= | -1.3855 | deg
|  |  |  | @ Cl=0.1, Cd= | 0.017426
|  |  |  | @ Cl=0.4, Cd= | 0.016986
|  |  |  | @ Cl=0.6, Cd= | 0.016191
alpha (deg) | Cl | Cd | Cm | Cl/Cd
-20 | -0.7102 | 0.25642 | 0.0372 | -2.7697
-19.5 | -0.6828 | 0.24297 | 0.0372 | -2.8102
-19 | -0.6641 | 0.23652 | 0.0334 | -2.8078
-18.5 | -0.6477 | 0.23095 | 0.0284 | -2.8045
-18 | -0.6436 | 0.23115 | 0.0208 | -2.7843
-17.5 | -0.6145 | 0.21701 | 0.0204 | -2.8317
-17 | -0.5946 | 0.20985 | 0.0179 | -2.8335
-16.5 | -0.5781 | 0.20348 | 0.0141 | -2.8411
-16 | -0.5792 | 0.20267 | 0.0065 | -2.8578
-15.5 | -0.5481 | 0.18977 | 0.0068 | -2.8882
-15 | -0.5305 | 0.18299 | 0.0043 | -2.8991
-14.5 | -0.526 | 0.17861 | -0.0013 | -2.945
-14 | -0.5192 | 0.17162 | -0.0053 | -3.0253
-13.5 | -0.4902 | 0.16233 | -0.0049 | -3.0198
-13 | -0.4834 | 0.15657 | -0.0088 | -3.0874
-12.5 | -0.4781 | 0.14932 | -0.0123 | -3.2018
-12 | -0.4563 | 0.14196 | -0.0126 | -3.2143
-11.5 | -0.481 | 0.13863 | -0.0213 | -3.4697
-11 | -0.4411 | 0.12786 | -0.0179 | -3.4499
-10.5 | -0.4421 | 0.12194 | -0.0219 | -3.6256
-10 | -0.4358 | 0.11395 | -0.0242 | -3.8245
-9.5 | -0.4218 | 0.10739 | -0.0249 | -3.9277
-9 | -0.4224 | 0.10012 | -0.0277 | -4.2189
-8.5 | -0.4368 | 0.09435 | -0.0323 | -4.6296
-8 | -0.4962 | 0.07014 | -0.0489 | -7.0744
-7.5 | -0.5575 | 0.05436 | -0.0548 | -10.2557
-7 | -0.5626 | 0.04639 | -0.0525 | -12.1276
-6.5 | -0.5545 | 0.03896 | -0.0501 | -14.2325
-6 | -0.5293 | 0.03251 | -0.0476 | -16.2811
-5.5 | -0.4914 | 0.02731 | -0.0458 | -17.9934
-5 | -0.4456 | 0.02423 | -0.044 | -18.3904
-4.5 | -0.3961 | 0.02132 | -0.0428 | -18.5788
-4 | -0.3472 | 0.01954 | -0.0419 | -17.7687
-3.5 | -0.3022 | 0.01939 | -0.0408 | -15.5854
-3 | -0.2546 | 0.01883 | -0.0399 | -13.521
-2.5 | -0.1868 | 0.01851 | -0.043 | -10.0918
-2 | -0.1005 | 0.01831 | -0.0492 | -5.4888
-1.5 | -0.0174 | 0.01802 | -0.0543 | -0.96559
-1 | 0.0586 | 0.0175 | -0.0564 | 3.3486
-0.5 | 0.1594 | 0.01732 | -0.0648 | 9.2032
0 | 0.2536 | 0.01736 | -0.072 | 14.6083
0.5 | 0.3372 | 0.01724 | -0.0764 | 19.5592
1 | 0.4164 | 0.01692 | -0.0793 | 24.6099
1.5 | 0.4828 | 0.0167 | -0.0796 | 28.9102
2 | 0.5474 | 0.0164 | -0.0792 | 33.378
2.5 | 0.6077 | 0.01616 | -0.0778 | 37.6052
3 | 0.6662 | 0.01598 | -0.076 | 41.6896
3.5 | 0.7209 | 0.01599 | -0.0737 | 45.0844
4 | 0.7743 | 0.01614 | -0.0712 | 47.974
4.5 | 0.8259 | 0.01642 | -0.0684 | 50.2984
5 | 0.8737 | 0.01688 | -0.0651 | 51.7595
5.5 | 0.9193 | 0.01754 | -0.0617 | 52.4116
6 | 0.9629 | 0.01843 | -0.0583 | 52.2463
6.5 | 1.0032 | 0.01959 | -0.0545 | 51.2098
7 | 1.0376 | 0.0212 | -0.0501 | 48.9434
7.5 | 1.0682 | 0.02347 | -0.0454 | 45.5134
8 | 1.1013 | 0.026 | -0.0414 | 42.3577
8.5 | 1.1293 | 0.0285 | -0.0372 | 39.6246
9 | 1.157 | 0.03175 | -0.033 | 36.4409
9.5 | 1.1869 | 0.03622 | -0.0293 | 32.7692
10 | 1.2131 | 0.04117 | -0.0254 | 29.4656
10.5 | 1.2239 | 0.04625 | -0.0201 | 26.4627
11 | 1.2219 | 0.05242 | -0.015 | 23.3098
11.5 | 1.1936 | 0.05944 | -0.01 | 20.0808
12 | 1.1554 | 0.06828 | -0.0085 | 16.9215
12.5 | 1.109 | 0.07961 | -0.0114 | 13.9304
13 | 1.0571 | 0.09417 | -0.0189 | 11.2254
13.5 | 1.0067 | 0.11173 | -0.0294 | 9.0101
14 | 0.8898 | 0.15792 | -0.0599 | 5.6345
14.5 | 0.8934 | 0.16947 | -0.064 | 5.2717
15 | 0.8759 | 0.18926 | -0.0769 | 4.628
15.5 | 0.8935 | 0.19715 | -0.079 | 4.5321

## 15. Re 100k Mach 0.50 (1)
BIGFOIL.COM POLAR EXPORT
JWL044
JWL044 10/2.5 |  |  |  | Cl Max: | 1.219 | at alpha= | 20 | deg
JavaFoil+Calcfoil stall+Eppler ext transition |  |  |  | L/D Max: | 50.191 | at alpha= | 5 | deg
Re: | 100000 |  |  | Cd Min: | 0.01296 | at alpha= | -2 | deg
Mach: | 0.5 |  |  | Cl=0 at alpha= | -2.5735 | deg
|  |  |  | @ Cl=0.1, Cd= | 0.013258
|  |  |  | @ Cl=0.4, Cd= | 0.013657
|  |  |  | @ Cl=0.6, Cd= | 0.014377
alpha (deg) | Cl | Cd | Cm | Cl/Cd
-20 | -0.93 | 0.36908 | -0.031 | -2.521
-19.5 | -0.901 | 0.32773 | -0.029 | -2.748
-19 | -0.875 | 0.32418 | -0.029 | -2.699
-18.5 | -0.849 | 0.31988 | -0.029 | -2.655
-18 | -0.823 | 0.31703 | -0.029 | -2.597
-17.5 | -0.798 | 0.32113 | -0.029 | -2.484
-17 | -0.772 | 0.29712 | -0.03 | -2.598
-16.5 | -0.746 | 0.30007 | -0.03 | -2.486
-16 | -0.72 | 0.29922 | -0.03 | -2.407
-15.5 | -0.692 | 0.27425 | -0.029 | -2.523
-15 | -0.665 | 0.26868 | -0.028 | -2.476
-14.5 | -0.639 | 0.2497 | -0.028 | -2.559
-14 | -0.613 | 0.24063 | -0.028 | -2.546
-13.5 | -0.586 | 0.243 | -0.028 | -2.413
-13 | -0.56 | 0.23285 | -0.028 | -2.406
-12.5 | -0.534 | 0.21737 | -0.028 | -2.456
-12 | -0.506 | 0.19776 | -0.026 | -2.56
-11.5 | -0.479 | 0.19118 | -0.025 | -2.508
-11 | -0.453 | 0.18688 | -0.025 | -2.424
-10.5 | -0.426 | 0.18947 | -0.025 | -2.251
-10 | -0.4 | 0.18684 | -0.026 | -2.14
-9.5 | -0.373 | 0.16265 | -0.021 | -2.29
-9 | -0.346 | 0.15112 | -0.022 | -2.289
-8.5 | -0.319 | 0.15153 | -0.022 | -2.107
-8 | -0.293 | 0.12464 | -0.023 | -2.348
-7.5 | -0.266 | 0.12202 | -0.023 | -2.179
-7 | -0.239 | 0.11857 | -0.023 | -2.016
-6.5 | -0.35 | 0.06116 | -0.023 | -5.718
-6 | -0.331 | 0.05348 | -0.023 | -6.196
-5.5 | -0.296 | 0.04803 | -0.024 | -6.167
-5 | -0.253 | 0.04412 | -0.025 | -5.73
-4.5 | -0.205 | 0.04117 | -0.026 | -4.971
-4 | -0.191 | 0.01382 | -0.066 | -13.83
-3.5 | -0.125 | 0.01354 | -0.067 | -9.266
-3 | -0.058 | 0.01316 | -0.067 | -4.434
-2.5 | 0.01 | 0.01299 | -0.068 | 0.739
-2 | 0.078 | 0.01296 | -0.068 | 6.017
-1.5 | 0.146 | 0.01388 | -0.069 | 10.549
-1 | 0.215 | 0.01389 | -0.069 | 15.485
-0.5 | 0.283 | 0.01393 | -0.07 | 20.341
0 | 0.35 | 0.01348 | -0.07 | 25.983
0.5 | 0.418 | 0.01372 | -0.07 | 30.485
1 | 0.486 | 0.01398 | -0.071 | 34.773
1.5 | 0.554 | 0.01413 | -0.071 | 39.171
2 | 0.621 | 0.01449 | -0.072 | 42.842
2.5 | 0.688 | 0.01419 | -0.072 | 48.465
3 | 0.754 | 0.01552 | -0.072 | 48.614
3.5 | 0.82 | 0.01658 | -0.073 | 49.438
4 | 0.884 | 0.01787 | -0.073 | 49.46
4.5 | 0.947 | 0.01886 | -0.074 | 50.185
5 | 1.006 | 0.02005 | -0.074 | 50.191
5.5 | 1.058 | 0.02304 | -0.074 | 45.941
6 | 1.105 | 0.02504 | -0.074 | 44.112
6.5 | 1.142 | 0.02703 | -0.074 | 42.237
7 | 0.965 | 0.05379 | -0.031 | 17.948
7.5 | 0.975 | 0.06004 | -0.029 | 16.24
8 | 0.955 | 0.06976 | -0.029 | 13.69
8.5 | 0.84 | 0.08639 | -0.027 | 9.727
9 | 0.626 | 0.16206 | -0.027 | 3.863
9.5 | 0.653 | 0.15398 | -0.027 | 4.24
10 | 0.68 | 0.15742 | -0.028 | 4.317
10.5 | 0.707 | 0.17493 | -0.031 | 4.041
11 | 0.734 | 0.19913 | -0.034 | 3.688
11.5 | 0.761 | 0.20309 | -0.035 | 3.748
12 | 0.79 | 0.22049 | -0.039 | 3.583
12.5 | 0.817 | 0.23863 | -0.039 | 3.423
13 | 0.843 | 0.24655 | -0.04 | 3.421
13.5 | 0.87 | 0.24257 | -0.04 | 3.586
14 | 0.896 | 0.26658 | -0.041 | 3.363
14.5 | 0.924 | 0.26804 | -0.042 | 3.446
15 | 0.953 | 0.29211 | -0.045 | 3.262
15.5 | 0.979 | 0.29968 | -0.045 | 3.268
16 | 1.006 | 0.30869 | -0.046 | 3.258
16.5 | 1.032 | 0.30485 | -0.046 | 3.385
17 | 1.058 | 0.32624 | -0.046 | 3.244
17.5 | 1.085 | 0.31406 | -0.047 | 3.454
18 | 1.116 | 0.35083 | -0.05 | 3.18
18.5 | 1.142 | 0.35988 | -0.05 | 3.173
19 | 1.168 | 0.35764 | -0.051 | 3.265
19.5 | 1.194 | 0.35424 | -0.051 | 3.369
20 | 1.219 | 0.37678 | -0.051 | 3.236

## 16. Re 100k Mach 0.50 (2)
BIGFOIL.COM POLAR EXPORT
JWL044
JWL044 10/2.5 |  |  |  | Cl Max: | 1.1478 | at alpha= | 8 | deg
XFOIL ncrit=9 |  |  |  | L/D Max: | 48.4048 | at alpha= | 5 | deg
Re: | 100000 |  |  | Cd Min: | 0.27123 | at alpha= | -20 | deg
Mach: | 0.5 |  |  | Cl=0 at alpha= | -1.5243 | deg
|  |  |  | @ Cl=0.1, Cd= | 0.01958
|  |  |  | @ Cl=0.4, Cd= | 0.017922
|  |  |  | @ Cl=0.6, Cd= | 0.017325
alpha (deg) | Cl | Cd | Cm | Cl/Cd
-20 | -0.754 | 0.27123 | 0.0486 | -2.7799
-19.5 | -0.7324 | 0.26438 | 0.0429 | -2.7703
-19 | -0.7188 | 0.26381 | 0.0346 | -2.7247
-18.5 | -0.6898 | 0.24871 | 0.0326 | -2.7735
-18 | -0.6656 | 0.23984 | 0.0292 | -2.7752
-17.5 | -0.6436 | 0.23222 | 0.0247 | -2.7715
-17 | -0.6275 | 0.22772 | 0.0181 | -2.7556
-16.5 | -0.6077 | 0.2192 | 0.0136 | -2.7724
-16 | -0.5804 | 0.2091 | 0.0119 | -2.7757
-15.5 | -0.5613 | 0.20227 | 0.0074 | -2.775
-15 | -0.5605 | 0.20165 | -0.0004 | -2.7796
-14.5 | -0.523 | 0.18664 | -0.0002 | -2.8022
-14 | -0.5023 | 0.17911 | -0.0031 | -2.8044
-13.5 | -0.5014 | 0.17618 | -0.0098 | -2.846
-13 | -0.469 | 0.1644 | -0.0099 | -2.8528
-12.5 | -0.4567 | 0.15826 | -0.0137 | -2.8858
-11.5 | -0.423 | 0.14271 | -0.0181 | -2.9641
-11 | -0.4326 | 0.13897 | -0.0239 | -3.1129
-10.5 | -0.4029 | 0.12864 | -0.0237 | -3.132
-10 | -0.4023 | 0.12329 | -0.0272 | -3.263
-9.5 | -0.3817 | 0.11478 | -0.0274 | -3.3255
-9 | -0.3772 | 0.10843 | -0.0298 | -3.4787
-8.5 | -0.397 | 0.10278 | -0.0354 | -3.8626
-8 | -0.383 | 0.08817 | -0.0387 | -4.3439
-7.5 | -0.412 | 0.07772 | -0.0447 | -5.3011
-7 | -0.426 | 0.07147 | -0.0429 | -5.9605
-6.5 | -0.4583 | 0.06528 | -0.041 | -7.0205
-6 | -0.4901 | 0.05711 | -0.0424 | -8.5817
-5.5 | -0.515 | 0.04836 | -0.0437 | -10.6493
-5 | -0.5171 | 0.03941 | -0.0455 | -13.121
-4.5 | -0.4888 | 0.03145 | -0.0468 | -15.5421
-4 | -0.4385 | 0.02655 | -0.0462 | -16.516
-3.5 | -0.3736 | 0.0231 | -0.0466 | -16.1732
-3 | -0.2716 | 0.02217 | -0.0535 | -12.2508
-2.5 | -0.1767 | 0.0213 | -0.0588 | -8.2958
-2 | -0.0821 | 0.02069 | -0.0642 | -3.9681
-1.5 | 0.0042 | 0.02024 | -0.0678 | 0.20751
-1 | 0.0881 | 0.01969 | -0.0704 | 4.4744
-0.5 | 0.1662 | 0.01897 | -0.0705 | 8.7612
0 | 0.297 | 0.01813 | -0.0808 | 16.3817
0.5 | 0.3795 | 0.01798 | -0.0832 | 21.1068
1 | 0.4575 | 0.01776 | -0.0839 | 25.7601
1.5 | 0.5304 | 0.01754 | -0.0833 | 30.2395
2 | 0.6016 | 0.01732 | -0.0819 | 34.7344
2.5 | 0.6674 | 0.0173 | -0.0796 | 38.578
3 | 0.7324 | 0.01738 | -0.077 | 42.1404
3.5 | 0.7935 | 0.01773 | -0.0738 | 44.7547
4 | 0.8535 | 0.01825 | -0.0703 | 46.7671
4.5 | 0.9081 | 0.01895 | -0.066 | 47.9208
5 | 0.9589 | 0.01981 | -0.061 | 48.4048
5.5 | 1.005 | 0.02101 | -0.0555 | 47.8344
6 | 1.0445 | 0.02272 | -0.0493 | 45.9727
6.5 | 1.0765 | 0.02508 | -0.0426 | 42.9226
7 | 1.1093 | 0.02812 | -0.0364 | 39.4488
7.5 | 1.1379 | 0.03166 | -0.0302 | 35.9413
8 | 1.1478 | 0.0353 | -0.0226 | 32.5156
8.5 | 1.1442 | 0.04048 | -0.0159 | 28.2658
9 | 1.1303 | 0.0472 | -0.0114 | 23.947
9.5 | 1.1096 | 0.05504 | -0.0093 | 20.1599
10 | 1.0633 | 0.06657 | -0.0127 | 15.9727
10.5 | 1.0103 | 0.0813 | -0.0209 | 12.4268
11 | 0.9564 | 0.09913 | -0.0321 | 9.6479
11.5 | 0.9134 | 0.11801 | -0.0434 | 7.74
12 | 0.89 | 0.13383 | -0.0523 | 6.6502
12.5 | 0.8858 | 0.14608 | -0.0582 | 6.0638
13 | 0.8964 | 0.15535 | -0.0608 | 5.7702

## 17. Re 250k Mach 0.00 (1)
BIGFOIL.COM POLAR EXPORT
JWL044
JWL044 10/2.5 |  |  |  | Cl Max: | 1.3 | at alpha= | 10 | deg
JavaFoil+Calcfoil stall+Eppler ext transition |  |  |  | L/D Max: | 91.941 | at alpha= | 5.5 | deg
Re: | 250000 |  |  | Cd Min: | 0.00764 | at alpha= | 2 | deg
Mach: | 0 |  |  | Cl=0 at alpha= | -2.5678 | deg
|  |  |  | @ Cl=0.1, Cd= | 0.0089503
|  |  |  | @ Cl=0.4, Cd= | 0.0079688
|  |  |  | @ Cl=0.6, Cd= | 0.0079247
alpha (deg) | Cl | Cd | Cm | Cl/Cd
-19 | -0.522 | 0.24288 | -0.017 | -2.147
-18.5 | -0.541 | 0.22607 | -0.017 | -2.395
-18 | -0.561 | 0.21168 | -0.017 | -2.651
-17.5 | -0.58 | 0.1949 | -0.017 | -2.978
-17 | -0.599 | 0.18547 | -0.017 | -3.231
-16.5 | -0.617 | 0.17286 | -0.017 | -3.57
-16 | -0.634 | 0.1661 | -0.017 | -3.815
-15.5 | -0.649 | 0.14914 | -0.017 | -4.351
-15 | -0.656 | 0.14345 | -0.017 | -4.57
-14.5 | -0.66 | 0.13494 | -0.018 | -4.894
-14 | -0.663 | 0.12487 | -0.017 | -5.308
-13.5 | -0.663 | 0.11672 | -0.018 | -5.68
-13 | -0.66 | 0.10801 | -0.018 | -6.115
-12.5 | -0.655 | 0.10139 | -0.018 | -6.461
-12 | -0.647 | 0.09445 | -0.018 | -6.847
-11.5 | -0.635 | 0.08808 | -0.019 | -7.212
-11 | -0.621 | 0.08149 | -0.019 | -7.616
-10.5 | -0.603 | 0.07642 | -0.019 | -7.888
-10 | -0.582 | 0.07104 | -0.019 | -8.187
-9.5 | -0.557 | 0.06628 | -0.02 | -8.41
-9 | -0.53 | 0.06258 | -0.02 | -8.469
-8.5 | -0.5 | 0.05786 | -0.02 | -8.639
-8 | -0.467 | 0.05326 | -0.021 | -8.768
-7.5 | -0.432 | 0.04991 | -0.021 | -8.648
-7 | -0.394 | 0.0466 | -0.022 | -8.455
-6.5 | -0.354 | 0.04377 | -0.022 | -8.094
-6 | -0.313 | 0.04139 | -0.023 | -7.559
-5.5 | -0.336 | 0.00974 | -0.056 | -34.513
-5 | -0.281 | 0.00981 | -0.057 | -28.656
-4.5 | -0.225 | 0.00957 | -0.057 | -23.483
-4 | -0.167 | 0.00936 | -0.058 | -17.884
-3.5 | -0.109 | 0.00872 | -0.058 | -12.539
-3 | -0.051 | 0.00939 | -0.058 | -5.402
-2.5 | 0.008 | 0.00914 | -0.059 | 0.911
-2 | 0.068 | 0.00901 | -0.059 | 7.506
-1.5 | 0.127 | 0.0089 | -0.06 | 14.269
-1 | 0.186 | 0.00874 | -0.06 | 21.31
-0.5 | 0.246 | 0.00811 | -0.06 | 30.27
0 | 0.304 | 0.00815 | -0.061 | 37.366
0.5 | 0.364 | 0.00792 | -0.061 | 45.928
1 | 0.423 | 0.008 | -0.062 | 52.812
1.5 | 0.482 | 0.00819 | -0.062 | 58.849
2 | 0.541 | 0.00764 | -0.062 | 70.793
2.5 | 0.599 | 0.00792 | -0.063 | 75.683
3 | 0.658 | 0.0082 | -0.063 | 80.223
3.5 | 0.716 | 0.00887 | -0.064 | 80.703
4 | 0.773 | 0.0089 | -0.064 | 86.868
4.5 | 0.831 | 0.00934 | -0.064 | 88.895
5 | 0.886 | 0.00978 | -0.065 | 90.667
5.5 | 0.941 | 0.01023 | -0.065 | 91.941
6 | 0.992 | 0.01564 | -0.065 | 63.44
6.5 | 1.042 | 0.01651 | -0.066 | 63.131
7 | 1.09 | 0.01798 | -0.066 | 60.613
7.5 | 1.135 | 0.01887 | -0.066 | 60.126
8 | 1.177 | 0.01988 | -0.066 | 59.168
8.5 | 1.215 | 0.02095 | -0.066 | 57.974
9 | 1.249 | 0.02209 | -0.067 | 56.538
9.5 | 1.278 | 0.0234 | -0.067 | 54.605
10 | 1.3 | 0.02501 | -0.066 | 51.989
10.5 | 1.091 | 0.07108 | -0.028 | 15.345
11 | 1.101 | 0.07649 | -0.027 | 14.395
11.5 | 1.106 | 0.08178 | -0.027 | 13.525
12 | 1.106 | 0.08741 | -0.026 | 12.652
12.5 | 1.101 | 0.09294 | -0.027 | 11.847
13 | 1.091 | 0.10015 | -0.026 | 10.892
13.5 | 1.076 | 0.10698 | -0.026 | 10.061
14 | 1.058 | 0.11556 | -0.027 | 9.154
14.5 | 1.036 | 0.122 | -0.027 | 8.488
15 | 1.01 | 0.13306 | -0.028 | 7.59

## 18. Re 250k Mach 0.00 (2)
BIGFOIL.COM POLAR EXPORT
JWL044
JWL044 10/2.5 |  |  |  | Cl Max: | 1.3074 | at alpha= | 13.5 | deg
XFOIL ncrit=9 |  |  |  | L/D Max: | 77.4225 | at alpha= | 4.5 | deg
Re: | 250000 |  |  | Cd Min: | 0.23247 | at alpha= | 18.5 | deg
Mach: | 0 |  |  | Cl=0 at alpha= | -99 | deg
|  |  |  | @ Cl=0.1, Cd= | 0.00811
|  |  |  | @ Cl=0.4, Cd= | 0.00811
|  |  |  | @ Cl=0.6, Cd= | 0.0087195
alpha (deg) | Cl | Cd | Cm | Cl/Cd
0 | 0.3387 | 0.00811 | -0.0772 | 41.7633
0.5 | 0.4029 | 0.00811 | -0.0787 | 49.6794
1 | 0.4541 | 0.0082 | -0.0773 | 55.378
1.5 | 0.5052 | 0.00834 | -0.0759 | 60.5755
2 | 0.5561 | 0.00852 | -0.0745 | 65.27
2.5 | 0.6067 | 0.00875 | -0.073 | 69.3371
3 | 0.6567 | 0.00903 | -0.0714 | 72.7243
3.5 | 0.7058 | 0.00936 | -0.0697 | 75.406
4 | 0.7532 | 0.00978 | -0.0677 | 77.0143
4.5 | 0.799 | 0.01032 | -0.0656 | 77.4225
5 | 0.845 | 0.01095 | -0.0636 | 77.1689
5.5 | 0.8904 | 0.01167 | -0.0616 | 76.2982
6 | 0.9355 | 0.01246 | -0.0597 | 75.0803
6.5 | 0.9797 | 0.01334 | -0.0577 | 73.4408
7 | 1.0218 | 0.01437 | -0.0555 | 71.1065
7.5 | 1.059 | 0.01589 | -0.0529 | 66.6457
8 | 1.0959 | 0.0175 | -0.0501 | 62.6229
8.5 | 1.1335 | 0.01896 | -0.0475 | 59.7838
9 | 1.1682 | 0.02057 | -0.0446 | 56.7914
9.5 | 1.1967 | 0.02261 | -0.0409 | 52.9279
10 | 1.2171 | 0.02497 | -0.036 | 48.7425
10.5 | 1.2401 | 0.02705 | -0.0319 | 45.8447
11 | 1.2554 | 0.02999 | -0.0273 | 41.8606
11.5 | 1.2721 | 0.03287 | -0.0236 | 38.7009
12 | 1.282 | 0.03699 | -0.0198 | 34.658
12.5 | 1.2952 | 0.04059 | -0.0169 | 31.9093
13 | 1.3034 | 0.04499 | -0.0143 | 28.9709
13.5 | 1.3074 | 0.04997 | -0.0123 | 26.1637
14 | 1.3051 | 0.05625 | -0.0107 | 23.2018
14.5 | 1.2839 | 0.0654 | -0.0101 | 19.6315
15 | 1.2573 | 0.07488 | -0.0124 | 16.7909
15.5 | 1.2241 | 0.0865 | -0.0171 | 14.1514
16 | 1.1852 | 0.10073 | -0.0243 | 11.7661
16.5 | 1.1411 | 0.11769 | -0.034 | 9.6958
17.5 | 0.9438 | 0.2111 | -0.0847 | 4.4709
18 | 0.9506 | 0.22206 | -0.0898 | 4.2808
18.5 | 0.9533 | 0.23247 | -0.0997 | 4.1007

## 19. Re 250k Mach 0.10 (1)
BIGFOIL.COM POLAR EXPORT
JWL044
JWL044 10/2.5 |  |  |  | Cl Max: | 1.299 | at alpha= | 10 | deg
JavaFoil+Calcfoil stall+Eppler ext transition |  |  |  | L/D Max: | 91.958 | at alpha= | 5.5 | deg
Re: | 250000 |  |  | Cd Min: | 0.00769 | at alpha= | 2 | deg
Mach: | 0.1 |  |  | Cl=0 at alpha= | -2.5678 | deg
|  |  |  | @ Cl=0.1, Cd= | 0.0089553
|  |  |  | @ Cl=0.4, Cd= | 0.0080058
|  |  |  | @ Cl=0.6, Cd= | 0.0079122
alpha (deg) | Cl | Cd | Cm | Cl/Cd
-18.5 | -0.494 | 0.24154 | -0.017 | -2.043
-18 | -0.516 | 0.22511 | -0.017 | -2.292
-17.5 | -0.538 | 0.207 | -0.017 | -2.601
-17 | -0.56 | 0.19541 | -0.017 | -2.867
-16.5 | -0.581 | 0.18641 | -0.017 | -3.119
-16 | -0.602 | 0.17327 | -0.017 | -3.472
-15.5 | -0.62 | 0.15488 | -0.018 | -4.004
-15 | -0.63 | 0.14883 | -0.018 | -4.232
-14.5 | -0.638 | 0.13778 | -0.017 | -4.627
-14 | -0.643 | 0.12769 | -0.018 | -5.036
-13.5 | -0.646 | 0.11834 | -0.018 | -5.459
-13 | -0.646 | 0.10932 | -0.018 | -5.911
-12.5 | -0.643 | 0.1025 | -0.018 | -6.276
-12 | -0.637 | 0.09643 | -0.018 | -6.608
-11.5 | -0.628 | 0.08862 | -0.019 | -7.084
-11 | -0.615 | 0.08214 | -0.019 | -7.487
-10.5 | -0.599 | 0.07681 | -0.019 | -7.796
-10 | -0.579 | 0.07134 | -0.019 | -8.116
-9.5 | -0.556 | 0.06662 | -0.02 | -8.344
-9 | -0.529 | 0.06255 | -0.02 | -8.464
-8.5 | -0.5 | 0.05832 | -0.02 | -8.571
-8 | -0.468 | 0.05338 | -0.021 | -8.758
-7.5 | -0.433 | 0.05001 | -0.021 | -8.648
-7 | -0.395 | 0.04688 | -0.022 | -8.427
-6.5 | -0.355 | 0.04392 | -0.022 | -8.093
-6 | -0.314 | 0.04146 | -0.023 | -7.576
-5.5 | -0.337 | 0.00973 | -0.057 | -34.686
-5 | -0.282 | 0.00986 | -0.057 | -28.631
-4.5 | -0.226 | 0.00961 | -0.057 | -23.482
-4 | -0.168 | 0.0094 | -0.058 | -17.894
-3.5 | -0.11 | 0.00875 | -0.058 | -12.563
-3 | -0.051 | 0.00939 | -0.059 | -5.429
-2.5 | 0.008 | 0.00914 | -0.059 | 0.916
-2 | 0.068 | 0.00903 | -0.059 | 7.523
-1.5 | 0.128 | 0.00889 | -0.06 | 14.348
-1 | 0.187 | 0.00879 | -0.06 | 21.313
-0.5 | 0.247 | 0.00811 | -0.061 | 30.428
0 | 0.306 | 0.00817 | -0.061 | 37.454
0.5 | 0.365 | 0.00793 | -0.062 | 46.104
1 | 0.425 | 0.00806 | -0.062 | 52.701
1.5 | 0.484 | 0.0082 | -0.062 | 59.066
2 | 0.543 | 0.00769 | -0.063 | 70.681
2.5 | 0.602 | 0.00792 | -0.063 | 76.021
3 | 0.661 | 0.00826 | -0.063 | 80.056
3.5 | 0.719 | 0.00893 | -0.064 | 80.511
4 | 0.777 | 0.00892 | -0.064 | 87.158
4.5 | 0.835 | 0.00938 | -0.065 | 88.956
5 | 0.891 | 0.00979 | -0.065 | 90.967
5.5 | 0.945 | 0.01028 | -0.065 | 91.958
6 | 0.997 | 0.01579 | -0.066 | 63.126
6.5 | 1.047 | 0.01673 | -0.066 | 62.564
7 | 1.094 | 0.01811 | -0.066 | 60.4
7.5 | 1.139 | 0.01903 | -0.066 | 59.823
8 | 1.18 | 0.02007 | -0.067 | 58.8
8.5 | 1.218 | 0.02117 | -0.067 | 57.51
9 | 1.251 | 0.02234 | -0.067 | 56.006
9.5 | 1.279 | 0.0238 | -0.067 | 53.71
10 | 1.299 | 0.02557 | -0.067 | 50.804
10.5 | 1.09 | 0.07175 | -0.028 | 15.191
11 | 1.098 | 0.07738 | -0.027 | 14.194
11.5 | 1.101 | 0.08221 | -0.027 | 13.397
12 | 1.098 | 0.08817 | -0.027 | 12.457
12.5 | 1.09 | 0.09491 | -0.027 | 11.486
13 | 1.077 | 0.10114 | -0.027 | 10.646
13.5 | 1.058 | 0.10852 | -0.026 | 9.75
14 | 1.035 | 0.11709 | -0.027 | 8.842
14.5 | 1.008 | 0.12445 | -0.027 | 8.103
15 | 0.978 | 0.137 | -0.027 | 7.14

## 20. Re 250k Mach 0.10 (2)
BIGFOIL.COM POLAR EXPORT
JWL044
JWL044 10/2.5 |  |  |  | Cl Max: | 1.2962 | at alpha= | 13.5 | deg
XFOIL ncrit=9 |  |  |  | L/D Max: | 77.2762 | at alpha= | 4.5 | deg
Re: | 250000 |  |  | Cd Min: | 0.24379 | at alpha= | -20 | deg
Mach: | 0.1 |  |  | Cl=0 at alpha= | -2.6688 | deg
|  |  |  | @ Cl=0.1, Cd= | 0.010139
|  |  |  | @ Cl=0.4, Cd= | 0.00813
|  |  |  | @ Cl=0.6, Cd= | 0.0087438
alpha (deg) | Cl | Cd | Cm | Cl/Cd
-20 | -0.6921 | 0.24379 | 0.0416 | -2.8389
-19.5 | -0.6748 | 0.23738 | 0.0375 | -2.8427
-19 | -0.659 | 0.23069 | 0.0319 | -2.8566
-18.5 | -0.6509 | 0.22554 | 0.0247 | -2.886
-18 | -0.6262 | 0.21665 | 0.025 | -2.8904
-17.5 | -0.6089 | 0.21055 | 0.0219 | -2.8919
-17 | -0.5928 | 0.20386 | 0.0182 | -2.9079
-16.5 | -0.5901 | 0.19799 | 0.0096 | -2.9805
-16 | -0.5653 | 0.18923 | 0.0102 | -2.9874
-15.5 | -0.5487 | 0.18301 | 0.0077 | -2.9982
-15 | -0.5351 | 0.17613 | 0.0043 | -3.0381
-14.5 | -0.5379 | 0.16925 | -0.0039 | -3.1781
-14 | -0.519 | 0.16026 | -0.0042 | -3.2385
-13.5 | -0.501 | 0.15421 | -0.0052 | -3.2488
-13 | -0.4904 | 0.1473 | -0.0083 | -3.3293
-12.5 | -0.5003 | 0.13884 | -0.0176 | -3.6034
-12 | -0.4843 | 0.13062 | -0.0164 | -3.7077
-11.5 | -0.4685 | 0.12453 | -0.0172 | -3.7621
-11 | -0.4621 | 0.11716 | -0.0203 | -3.9442
-10.5 | -0.4781 | 0.1062 | -0.0315 | -4.5019
-10 | -0.477 | 0.09676 | -0.0325 | -4.9297
-9.5 | -0.4646 | 0.09098 | -0.0329 | -5.1066
-9 | -0.5965 | 0.05352 | -0.0603 | -11.1454
-8.5 | -0.6347 | 0.04344 | -0.0577 | -14.611
-8 | -0.6628 | 0.03156 | -0.0524 | -21.0013
-7.5 | -0.6383 | 0.02787 | -0.049 | -22.9028
-7 | -0.6065 | 0.02419 | -0.0461 | -25.0723
-6.5 | -0.5562 | 0.02092 | -0.046 | -26.587
-6 | -0.4839 | 0.01842 | -0.0497 | -26.2704
-5.5 | -0.4107 | 0.01637 | -0.0538 | -25.0886
-5 | -0.3394 | 0.01479 | -0.0572 | -22.9479
-4.5 | -0.2672 | 0.01323 | -0.061 | -20.1965
-4 | -0.1909 | 0.01261 | -0.0655 | -15.1388
-3.5 | -0.1207 | 0.01215 | -0.0685 | -9.9342
-3 | -0.0469 | 0.01163 | -0.0721 | -4.0327
-2.5 | 0.0239 | 0.01097 | -0.0749 | 2.1787
-2 | 0.0842 | 0.01032 | -0.0753 | 8.1589
-1.5 | 0.141 | 0.00967 | -0.0746 | 14.5812
-1 | 0.1911 | 0.00917 | -0.0723 | 20.8397
-0.5 | 0.2419 | 0.00864 | -0.0699 | 27.9977
0 | 0.3377 | 0.00813 | -0.0769 | 41.5375
0.5 | 0.405 | 0.00813 | -0.079 | 49.8155
1 | 0.4563 | 0.00822 | -0.0776 | 55.5109
1.5 | 0.5077 | 0.00836 | -0.0762 | 60.7297
2 | 0.5589 | 0.00855 | -0.0747 | 65.3684
2.5 | 0.6098 | 0.00879 | -0.0732 | 69.3743
3 | 0.6599 | 0.00906 | -0.0716 | 72.8366
3.5 | 0.7093 | 0.00941 | -0.0698 | 75.3773
4 | 0.7568 | 0.00984 | -0.0678 | 76.9106
4.5 | 0.8029 | 0.01039 | -0.0656 | 77.2762
5 | 0.8491 | 0.01103 | -0.0635 | 76.981
5.5 | 0.8944 | 0.01177 | -0.0615 | 75.9898
6 | 0.9397 | 0.01259 | -0.0595 | 74.6386
6.5 | 0.9845 | 0.01345 | -0.0575 | 73.197
7 | 1.0259 | 0.01455 | -0.0551 | 70.5086
7.5 | 1.0627 | 0.01615 | -0.0523 | 65.8019
8 | 1.0994 | 0.01778 | -0.0495 | 61.8335
8.5 | 1.1377 | 0.0192 | -0.0468 | 59.2552
9 | 1.1718 | 0.02087 | -0.0437 | 56.1476
9.5 | 1.1981 | 0.02305 | -0.0396 | 51.9783
10 | 1.218 | 0.02542 | -0.0346 | 47.915
10.5 | 1.2379 | 0.02779 | -0.0302 | 44.5448
11 | 1.2541 | 0.03077 | -0.0258 | 40.7572
11.5 | 1.2697 | 0.03385 | -0.0221 | 37.5096
12 | 1.2792 | 0.03812 | -0.0184 | 33.5572
12.5 | 1.2903 | 0.04208 | -0.0155 | 30.663
13 | 1.2958 | 0.04688 | -0.0131 | 27.6408
13.5 | 1.2962 | 0.05239 | -0.0114 | 24.7414
14 | 1.2895 | 0.0592 | -0.0104 | 21.7821
14.5 | 1.2675 | 0.0684 | -0.0108 | 18.5307
15 | 1.2341 | 0.07963 | -0.0138 | 15.4979
15.5 | 1.1978 | 0.09244 | -0.0196 | 12.9576
16 | 1.1616 | 0.10689 | -0.0278 | 10.8672
16.5 | 1.122 | 0.12442 | -0.0394 | 9.0178
17 | 0.9241 | 0.20734 | -0.0853 | 4.4569
17.5 | 0.9448 | 0.21248 | -0.0857 | 4.4465
18 | 0.9528 | 0.22317 | -0.0905 | 4.2694
18.5 | 0.9556 | 0.23353 | -0.1006 | 4.092

## 21. Re 250k Mach 0.25 (1)
BIGFOIL.COM POLAR EXPORT
JWL044
JWL044 10/2.5 |  |  |  | Cl Max: | 1.256 | at alpha= | 9 | deg
JavaFoil+Calcfoil stall+Eppler ext transition |  |  |  | L/D Max: | 91.305 | at alpha= | 5 | deg
Re: | 250000 |  |  | Cd Min: | 0.00767 | at alpha= | 2 | deg
Mach: | 0.25 |  |  | Cl=0 at alpha= | -2.5738 | deg
|  |  |  | @ Cl=0.1, Cd= | 0.009051
|  |  |  | @ Cl=0.4, Cd= | 0.0082154
|  |  |  | @ Cl=0.6, Cd= | 0.0079316
alpha (deg) | Cl | Cd | Cm | Cl/Cd
-16 | -0.295 | 0.2798 | -0.019 | -1.056
-15.5 | -0.353 | 0.24191 | -0.019 | -1.461
-15 | -0.395 | 0.21091 | -0.019 | -1.872
-14.5 | -0.433 | 0.1864 | -0.019 | -2.321
-14 | -0.466 | 0.16686 | -0.019 | -2.794
-13.5 | -0.495 | 0.15029 | -0.019 | -3.297
-13 | -0.52 | 0.13214 | -0.019 | -3.936
-12.5 | -0.54 | 0.11741 | -0.019 | -4.596
-12 | -0.554 | 0.10649 | -0.019 | -5.2
-11.5 | -0.562 | 0.09815 | -0.019 | -5.729
-11 | -0.565 | 0.08966 | -0.019 | -6.302
-10.5 | -0.562 | 0.08264 | -0.019 | -6.803
-10 | -0.554 | 0.07566 | -0.02 | -7.318
-9.5 | -0.54 | 0.07013 | -0.02 | -7.694
-9 | -0.52 | 0.06541 | -0.02 | -7.955
-8.5 | -0.496 | 0.06058 | -0.02 | -8.194
-8 | -0.468 | 0.0548 | -0.021 | -8.542
-7.5 | -0.436 | 0.05101 | -0.022 | -8.543
-7 | -0.4 | 0.04755 | -0.022 | -8.415
-6.5 | -0.361 | 0.04449 | -0.023 | -8.125
-6 | -0.32 | 0.04189 | -0.023 | -7.647
-5.5 | -0.345 | 0.00989 | -0.058 | -34.855
-5 | -0.289 | 0.00996 | -0.059 | -29.013
-4.5 | -0.231 | 0.00972 | -0.059 | -23.823
-4 | -0.173 | 0.00949 | -0.059 | -18.19
-3.5 | -0.113 | 0.00881 | -0.06 | -12.815
-3 | -0.052 | 0.00947 | -0.06 | -5.527
-2.5 | 0.009 | 0.00928 | -0.061 | 0.927
-2 | 0.07 | 0.00911 | -0.061 | 7.665
-1.5 | 0.131 | 0.00899 | -0.062 | 14.575
-1 | 0.192 | 0.00893 | -0.062 | 21.556
-0.5 | 0.254 | 0.00819 | -0.062 | 30.965
0 | 0.314 | 0.00824 | -0.063 | 38.17
0.5 | 0.375 | 0.00824 | -0.063 | 45.568
1 | 0.436 | 0.00818 | -0.064 | 53.38
1.5 | 0.497 | 0.00829 | -0.064 | 59.98
2 | 0.558 | 0.00767 | -0.064 | 72.8
2.5 | 0.619 | 0.00805 | -0.065 | 76.9
3 | 0.679 | 0.00839 | -0.065 | 80.974
3.5 | 0.739 | 0.0084 | -0.066 | 87.894
4 | 0.798 | 0.00908 | -0.066 | 87.835
4.5 | 0.857 | 0.00956 | -0.066 | 89.609
5 | 0.914 | 0.01001 | -0.067 | 91.305
5.5 | 0.969 | 0.01384 | -0.067 | 69.976
6 | 1.021 | 0.01636 | -0.067 | 62.39
6.5 | 1.07 | 0.01738 | -0.068 | 61.597
7 | 1.116 | 0.01891 | -0.068 | 59.031
7.5 | 1.159 | 0.01996 | -0.068 | 58.056
8 | 1.197 | 0.02119 | -0.068 | 56.485
8.5 | 1.23 | 0.02251 | -0.068 | 54.639
9 | 1.256 | 0.02395 | -0.068 | 52.452
9.5 | 1.055 | 0.06468 | -0.028 | 16.317
10 | 1.073 | 0.0692 | -0.028 | 15.507
10.5 | 1.077 | 0.07544 | -0.028 | 14.271
11 | 1.07 | 0.08207 | -0.027 | 13.039
11.5 | 1.054 | 0.08923 | -0.027 | 11.815
12 | 1.029 | 0.09498 | -0.027 | 10.829
12.5 | 0.994 | 0.1042 | -0.027 | 9.536
13 | 0.949 | 0.11497 | -0.027 | 8.259
13.5 | 0.896 | 0.12441 | -0.027 | 7.206
14 | 0.835 | 0.13596 | -0.027 | 6.144

## 22. Re 250k Mach 0.25 (2)
BIGFOIL.COM POLAR EXPORT
JWL044
JWL044 10/2.5 |  |  |  | Cl Max: | 1.2531 | at alpha= | 11.5 | deg
XFOIL ncrit=9 |  |  |  | L/D Max: | 76.4007 | at alpha= | 4.5 | deg
Re: | 250000 |  |  | Cd Min: | 0.24798 | at alpha= | -20 | deg
Mach: | 0.25 |  |  | Cl=0 at alpha= | -2.6627 | deg
|  |  |  | @ Cl=0.1, Cd= | 0.010366
|  |  |  | @ Cl=0.4, Cd= | 0.0082516
|  |  |  | @ Cl=0.6, Cd= | 0.0088495
alpha (deg) | Cl | Cd | Cm | Cl/Cd
-20 | -0.7019 | 0.24798 | 0.0431 | -2.8305
-19.5 | -0.6837 | 0.24119 | 0.0386 | -2.8347
-19 | -0.669 | 0.23507 | 0.0318 | -2.846
-18.5 | -0.6512 | 0.22694 | 0.0283 | -2.8695
-18 | -0.6312 | 0.22027 | 0.0261 | -2.8656
-17.5 | -0.6132 | 0.21378 | 0.0226 | -2.8684
-17 | -0.5971 | 0.20676 | 0.0178 | -2.8879
-16.5 | -0.5902 | 0.2 | 0.0107 | -2.951
-16 | -0.5651 | 0.19238 | 0.0109 | -2.9374
-15.5 | -0.5483 | 0.18578 | 0.0079 | -2.9513
-15 | -0.5372 | 0.17873 | 0.0026 | -3.0057
-14.5 | -0.5374 | 0.17238 | -0.0047 | -3.1175
-14 | -0.5104 | 0.16336 | -0.0032 | -3.1244
-13.5 | -0.4946 | 0.15692 | -0.0052 | -3.1519
-13 | -0.4922 | 0.14982 | -0.0113 | -3.2853
-12.5 | -0.4932 | 0.14064 | -0.0169 | -3.5068
-12 | -0.4685 | 0.13411 | -0.0153 | -3.4934
-11.5 | -0.4561 | 0.12745 | -0.0172 | -3.5787
-11 | -0.4566 | 0.11931 | -0.0228 | -3.827
-10.5 | -0.4653 | 0.10974 | -0.0316 | -4.24
-10 | -0.4533 | 0.1018 | -0.03 | -4.4528
-9.5 | -0.4411 | 0.09569 | -0.0309 | -4.6097
-9 | -0.5125 | 0.06709 | -0.0482 | -7.639
-8.5 | -0.5636 | 0.05313 | -0.058 | -10.6079
-8 | -0.6106 | 0.04388 | -0.0567 | -13.9152
-7.5 | -0.6308 | 0.03559 | -0.0528 | -17.7241
-7 | -0.6191 | 0.02963 | -0.0492 | -20.8944
-6.5 | -0.5658 | 0.02368 | -0.051 | -23.8936
-6 | -0.4938 | 0.01999 | -0.0543 | -24.7024
-5.5 | -0.4197 | 0.01736 | -0.0578 | -24.1763
-5 | -0.3431 | 0.01561 | -0.0615 | -21.9795
-4.5 | -0.272 | 0.01369 | -0.0644 | -19.8685
-4 | -0.1955 | 0.01288 | -0.0684 | -15.1786
-3.5 | -0.1163 | 0.01232 | -0.0726 | -9.4399
-3 | -0.0456 | 0.01181 | -0.075 | -3.8611
-2.5 | 0.022 | 0.0112 | -0.0765 | 1.9643
-2 | 0.0851 | 0.01053 | -0.077 | 8.0817
-1.5 | 0.1433 | 0.00989 | -0.0763 | 14.4894
-1 | 0.1988 | 0.0093 | -0.0746 | 21.3763
-0.5 | 0.2491 | 0.00887 | -0.0719 | 28.0834
0 | 0.3212 | 0.00831 | -0.0732 | 38.6522
0.5 | 0.4156 | 0.00824 | -0.0805 | 50.4369
1 | 0.4685 | 0.00835 | -0.0791 | 56.1078
1.5 | 0.5214 | 0.00851 | -0.0775 | 61.2691
2 | 0.574 | 0.00872 | -0.0759 | 65.8257
2.5 | 0.6262 | 0.00898 | -0.0742 | 69.7327
3 | 0.6776 | 0.00929 | -0.0724 | 72.9386
3.5 | 0.7281 | 0.00968 | -0.0704 | 75.2169
4 | 0.7764 | 0.01017 | -0.068 | 76.3422
4.5 | 0.8236 | 0.01078 | -0.0656 | 76.4007
5 | 0.8708 | 0.01149 | -0.0632 | 75.7876
5.5 | 0.9175 | 0.01229 | -0.0609 | 74.6542
6 | 0.9637 | 0.01318 | -0.0585 | 73.1184
6.5 | 1.0085 | 0.01416 | -0.056 | 71.2218
7.5 | 1.0835 | 0.01739 | -0.0493 | 62.3059
8 | 1.1205 | 0.01905 | -0.0458 | 58.8189
8.5 | 1.1569 | 0.02066 | -0.0423 | 55.9971
9 | 1.1827 | 0.02283 | -0.0375 | 51.8046
9.5 | 1.2014 | 0.0254 | -0.032 | 47.2992
10 | 1.2176 | 0.02839 | -0.0268 | 42.8883
10.5 | 1.2296 | 0.03191 | -0.0222 | 38.5334
11 | 1.2441 | 0.03565 | -0.0182 | 34.8976
11.5 | 1.2531 | 0.03997 | -0.0149 | 31.351
12 | 1.2529 | 0.04575 | -0.0119 | 27.3858
12.5 | 1.2473 | 0.0522 | -0.0104 | 23.8946
13 | 1.2318 | 0.06029 | -0.0105 | 20.4312
13.5 | 1.2075 | 0.07016 | -0.0129 | 17.2107
14 | 1.175 | 0.08228 | -0.0179 | 14.2805
14.5 | 1.134 | 0.09743 | -0.026 | 11.6391
15 | 1.0826 | 0.11675 | -0.0378 | 9.2728
15.5 | 1.0153 | 0.14292 | -0.0541 | 7.104
16 | 0.9623 | 0.1692 | -0.0682 | 5.6874
16.5 | 0.9361 | 0.19515 | -0.08 | 4.7968

## 23. Re 250k Mach 0.50 (1)
BIGFOIL.COM POLAR EXPORT
JWL044
JWL044 10/2.5 |  |  |  | Cl Max: | 1.22 | at alpha= | 20 | deg
JavaFoil+Calcfoil stall+Eppler ext transition |  |  |  | L/D Max: | 90.733 | at alpha= | 2.5 | deg
Re: | 250000 |  |  | Cd Min: | 0.0076 | at alpha= | 2.5 | deg
Mach: | 0.5 |  |  | Cl=0 at alpha= | -2.5735 | deg
|  |  |  | @ Cl=0.1, Cd= | 0.008855
|  |  |  | @ Cl=0.4, Cd= | 0.0079749
|  |  |  | @ Cl=0.6, Cd= | 0.0080126
alpha (deg) | Cl | Cd | Cm | Cl/Cd
-20 | -0.93 | 0.27377 | -0.031 | -3.398
-19.5 | -0.901 | 0.25793 | -0.03 | -3.495
-19 | -0.875 | 0.24631 | -0.029 | -3.553
-18.5 | -0.849 | 0.24464 | -0.029 | -3.472
-18 | -0.823 | 0.24599 | -0.029 | -3.347
-17.5 | -0.798 | 0.24051 | -0.03 | -3.317
-17 | -0.772 | 0.23007 | -0.03 | -3.355
-16.5 | -0.746 | 0.22881 | -0.03 | -3.261
-16 | -0.72 | 0.2205 | -0.03 | -3.266
-15.5 | -0.693 | 0.20977 | -0.03 | -3.305
-15 | -0.665 | 0.20215 | -0.028 | -3.291
-14.5 | -0.639 | 0.18736 | -0.028 | -3.411
-14 | -0.613 | 0.18575 | -0.028 | -3.299
-13.5 | -0.587 | 0.17802 | -0.028 | -3.295
-13 | -0.56 | 0.16943 | -0.028 | -3.307
-12.5 | -0.534 | 0.17132 | -0.029 | -3.117
-12 | -0.507 | 0.15241 | -0.027 | -3.324
-11.5 | -0.479 | 0.14815 | -0.026 | -3.237
-11 | -0.453 | 0.14459 | -0.025 | -3.133
-10.5 | -0.426 | 0.13992 | -0.026 | -3.048
-10 | -0.4 | 0.1372 | -0.026 | -2.915
-9.5 | -0.373 | 0.11968 | -0.022 | -3.113
-9 | -0.346 | 0.11565 | -0.022 | -2.992
-8.5 | -0.319 | 0.11035 | -0.022 | -2.894
-8 | -0.293 | 0.09452 | -0.023 | -3.096
-7.5 | -0.266 | 0.09206 | -0.024 | -2.888
-7 | -0.239 | 0.08965 | -0.024 | -2.667
-6.5 | -0.35 | 0.05187 | -0.023 | -6.742
-6 | -0.331 | 0.04598 | -0.024 | -7.209
-5.5 | -0.296 | 0.04183 | -0.025 | -7.084
-5 | -0.253 | 0.03874 | -0.026 | -6.528
-4.5 | -0.255 | 0.00986 | -0.066 | -25.842
-4 | -0.191 | 0.00948 | -0.066 | -20.166
-3.5 | -0.125 | 0.00891 | -0.067 | -14.082
-3 | -0.058 | 0.00846 | -0.067 | -6.899
-2.5 | 0.01 | 0.00822 | -0.068 | 1.168
-2 | 0.078 | 0.00891 | -0.068 | 8.756
-1.5 | 0.146 | 0.00874 | -0.069 | 16.759
-1 | 0.215 | 0.00862 | -0.069 | 24.954
-0.5 | 0.283 | 0.00857 | -0.07 | 33.07
0 | 0.351 | 0.00791 | -0.07 | 44.374
0.5 | 0.419 | 0.008 | -0.071 | 52.416
1 | 0.487 | 0.00801 | -0.071 | 60.829
1.5 | 0.555 | 0.00792 | -0.071 | 70.105
2 | 0.623 | 0.00806 | -0.072 | 77.265
2.5 | 0.69 | 0.0076 | -0.072 | 90.733
3 | 0.757 | 0.01145 | -0.073 | 66.063
3.5 | 0.822 | 0.01235 | -0.073 | 66.56
4 | 0.887 | 0.01334 | -0.074 | 66.525
4.5 | 0.951 | 0.01418 | -0.074 | 67.042
5 | 1.012 | 0.01513 | -0.074 | 66.881
5.5 | 1.065 | 0.01818 | -0.074 | 58.564
6 | 1.112 | 0.02032 | -0.075 | 54.702
6.5 | 1.151 | 0.02189 | -0.075 | 52.567
7 | 1.176 | 0.02378 | -0.075 | 49.461
7.5 | 0.976 | 0.05346 | -0.031 | 18.248
8 | 0.955 | 0.06043 | -0.029 | 15.807
8.5 | 0.84 | 0.0721 | -0.028 | 11.657
9 | 0.626 | 0.11754 | -0.027 | 5.327
9.5 | 0.653 | 0.11589 | -0.028 | 5.634
10 | 0.68 | 0.12455 | -0.028 | 5.457
10.5 | 0.708 | 0.13639 | -0.033 | 5.188
11 | 0.734 | 0.14845 | -0.034 | 4.947
11.5 | 0.761 | 0.1524 | -0.035 | 4.996
12 | 0.791 | 0.16784 | -0.04 | 4.712
12.5 | 0.817 | 0.18039 | -0.04 | 4.528
13 | 0.843 | 0.17864 | -0.04 | 4.722
13.5 | 0.87 | 0.18549 | -0.04 | 4.691
14 | 0.897 | 0.19586 | -0.041 | 4.579
14.5 | 0.925 | 0.2085 | -0.043 | 4.437
15 | 0.953 | 0.22137 | -0.045 | 4.305
15.5 | 0.979 | 0.22255 | -0.045 | 4.401
16 | 1.006 | 0.22928 | -0.046 | 4.387
16.5 | 1.032 | 0.23128 | -0.046 | 4.463
17 | 1.059 | 0.24331 | -0.047 | 4.351
17.5 | 1.086 | 0.24045 | -0.048 | 4.516
18 | 1.116 | 0.26224 | -0.05 | 4.255
18.5 | 1.142 | 0.26472 | -0.05 | 4.314
19 | 1.168 | 0.27313 | -0.051 | 4.276
19.5 | 1.194 | 0.27024 | -0.051 | 4.418
20 | 1.22 | 0.27874 | -0.051 | 4.375

## 24. Re 250k Mach 0.50 (2)
BIGFOIL.COM POLAR EXPORT
JWL044
JWL044 10/2.5 |  |  |  | Cl Max: | 1.1757 | at alpha= | 9 | deg
XFOIL ncrit=9 |  |  |  | L/D Max: | 73.1942 | at alpha= | 3.5 | deg
Re: | 250000 |  |  | Cd Min: | 0.27031 | at alpha= | -20 | deg
Mach: | 0.5 |  |  | Cl=0 at alpha= | -2.6857 | deg
|  |  |  | @ Cl=0.1, Cd= | 0.011303
|  |  |  | @ Cl=0.4, Cd= | 0.0090136
|  |  |  | @ Cl=0.6, Cd= | 0.0093326
alpha (deg) | Cl | Cd | Cm | Cl/Cd
-20 | -0.7552 | 0.27031 | 0.048 | -2.7938
-19.5 | -0.7343 | 0.26225 | 0.0423 | -2.8
-19 | -0.7102 | 0.25303 | 0.0395 | -2.8068
-18.5 | -0.6876 | 0.24529 | 0.035 | -2.8032
-18 | -0.6653 | 0.23734 | 0.0302 | -2.8032
-17.5 | -0.6469 | 0.23048 | 0.0228 | -2.8068
-17 | -0.6244 | 0.22104 | 0.0194 | -2.8248
-16.5 | -0.6011 | 0.21338 | 0.0166 | -2.817
-16 | -0.5801 | 0.20569 | 0.0123 | -2.8203
-15.5 | -0.5683 | 0.19974 | 0.0044 | -2.8452
-15 | -0.5451 | 0.18971 | 0.002 | -2.8733
-14.5 | -0.5219 | 0.18196 | 0.0001 | -2.8682
-14 | -0.5027 | 0.17453 | -0.0034 | -2.8803
-13.5 | -0.4978 | 0.16851 | -0.0111 | -2.9541
-13 | -0.4741 | 0.15864 | -0.0121 | -2.9885
-12.5 | -0.4539 | 0.15141 | -0.0139 | -2.9978
-12 | -0.439 | 0.14406 | -0.017 | -3.0473
-11.5 | -0.4427 | 0.13737 | -0.0248 | -3.2227
-11 | -0.4316 | 0.12815 | -0.0275 | -3.3679
-10.5 | -0.4082 | 0.12066 | -0.0269 | -3.3831
-10 | -0.3944 | 0.11398 | -0.0287 | -3.4603
-9.5 | -0.4053 | 0.1059 | -0.0375 | -3.8272
-9 | -0.3993 | 0.09331 | -0.0386 | -4.2793
-8.5 | -0.3965 | 0.08578 | -0.0401 | -4.6223
-8 | -0.4107 | 0.07611 | -0.0437 | -5.3961
-7.5 | -0.451 | 0.06394 | -0.048 | -7.0535
-7 | -0.4963 | 0.05696 | -0.0454 | -8.7131
-6.5 | -0.541 | 0.04888 | -0.0473 | -11.0679
-6 | -0.5063 | 0.03284 | -0.0698 | -15.4172
-5.5 | -0.4465 | 0.02424 | -0.0767 | -18.42
-5 | -0.3687 | 0.0196 | -0.0796 | -18.8112
-4.5 | -0.2899 | 0.01648 | -0.0811 | -17.591
-4 | -0.2074 | 0.01425 | -0.0832 | -14.5544
-3.5 | -0.1238 | 0.01322 | -0.0855 | -9.3646
-3 | -0.0452 | 0.01256 | -0.0868 | -3.5987
-2.5 | 0.0267 | 0.01195 | -0.0867 | 2.2343
-2 | 0.0953 | 0.01135 | -0.0861 | 8.3965
-1.5 | 0.1624 | 0.01068 | -0.0851 | 15.206
-1 | 0.2228 | 0.01018 | -0.0829 | 21.8861
-0.5 | 0.2823 | 0.00975 | -0.0805 | 28.9538
0 | 0.3408 | 0.00941 | -0.0777 | 36.2168
0.5 | 0.4095 | 0.00895 | -0.0764 | 45.7542
1 | 0.5212 | 0.00899 | -0.0851 | 57.9755
1.5 | 0.5801 | 0.00923 | -0.0829 | 62.8494
2 | 0.6383 | 0.00953 | -0.0805 | 66.978
2.5 | 0.6958 | 0.00992 | -0.0779 | 70.1411
3 | 0.7521 | 0.0104 | -0.0749 | 72.3173
3.5 | 0.8066 | 0.01102 | -0.0716 | 73.1942
4 | 0.8583 | 0.01175 | -0.0677 | 73.0468
4.5 | 0.9105 | 0.01261 | -0.0639 | 72.2046
5 | 0.9613 | 0.0136 | -0.0599 | 70.6838
5.5 | 1.0104 | 0.01469 | -0.0556 | 68.7815
6 | 1.0531 | 0.01612 | -0.0504 | 65.3288
6.5 | 1.0877 | 0.01809 | -0.0442 | 60.1271
7 | 1.1169 | 0.02023 | -0.0375 | 55.2101
7.5 | 1.1428 | 0.02274 | -0.031 | 50.2551
8 | 1.1621 | 0.02594 | -0.0248 | 44.7995
8.5 | 1.1726 | 0.03024 | -0.019 | 38.7765
9 | 1.1757 | 0.03566 | -0.0143 | 32.9697
9.5 | 1.1745 | 0.04203 | -0.0112 | 27.9443
10 | 1.1597 | 0.05018 | -0.0105 | 23.1108
10.5 | 1.1332 | 0.06054 | -0.0128 | 18.7182
11 | 1.0987 | 0.07291 | -0.0182 | 15.0693
11.5 | 1.0593 | 0.08723 | -0.0262 | 12.1438
12 | 1.0164 | 0.10344 | -0.0358 | 9.826
12.5 | 0.9718 | 0.12152 | -0.0465 | 7.997
13 | 0.9381 | 0.13951 | -0.0563 | 6.7242
13.5 | 0.9245 | 0.15443 | -0.0642 | 5.9865
14 | 0.9284 | 0.16529 | -0.0697 | 5.6168

## 25. Re 500k Mach 0.00 (1)
BIGFOIL.COM POLAR EXPORT
JWL044
JWL044 10/2.5 |  |  |  | Cl Max: | 1.329 | at alpha= | 11 | deg
JavaFoil+Calcfoil stall+Eppler ext transition |  |  |  | L/D Max: | 100.894 | at alpha= | 3.5 | deg
Re: | 500000 |  |  | Cd Min: | 0.00604 | at alpha= | 2 | deg
Mach: | 0 |  |  | Cl=0 at alpha= | -2.5678 | deg
|  |  |  | @ Cl=0.1, Cd= | 0.0074203
|  |  |  | @ Cl=0.4, Cd= | 0.0064415
|  |  |  | @ Cl=0.6, Cd= | 0.00627
alpha (deg) | Cl | Cd | Cm | Cl/Cd
-19 | -0.522 | 0.2095 | -0.018 | -2.491
-18.5 | -0.542 | 0.19778 | -0.018 | -2.739
-18 | -0.561 | 0.19078 | -0.018 | -2.942
-17.5 | -0.581 | 0.17475 | -0.017 | -3.322
-17 | -0.599 | 0.16428 | -0.017 | -3.648
-16.5 | -0.617 | 0.15451 | -0.017 | -3.995
-16 | -0.634 | 0.14528 | -0.018 | -4.363
-15.5 | -0.649 | 0.13374 | -0.018 | -4.853
-15 | -0.656 | 0.12761 | -0.018 | -5.138
-14.5 | -0.66 | 0.12109 | -0.018 | -5.454
-14 | -0.663 | 0.11261 | -0.018 | -5.887
-13.5 | -0.663 | 0.10571 | -0.018 | -6.273
-13 | -0.661 | 0.09837 | -0.019 | -6.715
-12.5 | -0.655 | 0.09193 | -0.019 | -7.128
-12 | -0.647 | 0.08652 | -0.018 | -7.475
-11.5 | -0.635 | 0.08078 | -0.019 | -7.866
-11 | -0.621 | 0.07543 | -0.019 | -8.23
-10.5 | -0.603 | 0.07038 | -0.02 | -8.567
-10 | -0.582 | 0.06596 | -0.02 | -8.821
-9.5 | -0.558 | 0.06158 | -0.02 | -9.055
-9 | -0.53 | 0.05797 | -0.02 | -9.147
-8.5 | -0.5 | 0.05394 | -0.021 | -9.271
-8 | -0.467 | 0.05073 | -0.022 | -9.21
-7.5 | -0.432 | 0.04764 | -0.022 | -9.065
-7 | -0.49 | 0.00939 | -0.055 | -52.235
-6.5 | -0.441 | 0.0091 | -0.056 | -48.444
-6 | -0.389 | 0.00885 | -0.056 | -44.006
-5.5 | -0.336 | 0.00862 | -0.056 | -39.003
-5 | -0.281 | 0.00839 | -0.057 | -33.515
-4.5 | -0.225 | 0.00818 | -0.057 | -27.469
-4 | -0.168 | 0.00801 | -0.058 | -20.92
-3.5 | -0.109 | 0.00804 | -0.058 | -13.612
-3 | -0.051 | 0.00781 | -0.058 | -6.494
-2.5 | 0.008 | 0.00764 | -0.059 | 1.091
-2 | 0.068 | 0.00748 | -0.059 | 9.042
-1.5 | 0.127 | 0.00737 | -0.06 | 17.217
-1 | 0.186 | 0.00725 | -0.06 | 25.713
-0.5 | 0.246 | 0.0066 | -0.06 | 37.241
0 | 0.305 | 0.00662 | -0.061 | 46.019
0.5 | 0.364 | 0.00635 | -0.061 | 57.261
1 | 0.423 | 0.0065 | -0.062 | 65.109
1.5 | 0.482 | 0.0066 | -0.062 | 73.062
2 | 0.541 | 0.00604 | -0.062 | 89.596
2.5 | 0.6 | 0.00627 | -0.063 | 95.722
3 | 0.658 | 0.00653 | -0.063 | 100.785
3.5 | 0.716 | 0.0071 | -0.064 | 100.894
4 | 0.774 | 0.00805 | -0.064 | 96.162
4.5 | 0.831 | 0.00851 | -0.064 | 97.722
5 | 0.888 | 0.00897 | -0.065 | 98.934
5.5 | 0.942 | 0.00943 | -0.065 | 99.912
6 | 0.994 | 0.01014 | -0.065 | 97.951
6.5 | 1.044 | 0.01402 | -0.066 | 74.476
7 | 1.092 | 0.01554 | -0.066 | 70.278
7.5 | 1.138 | 0.01629 | -0.066 | 69.873
8 | 1.181 | 0.01716 | -0.066 | 68.796
8.5 | 1.22 | 0.01806 | -0.067 | 67.537
9 | 1.256 | 0.01899 | -0.067 | 66.12
9.5 | 1.287 | 0.02007 | -0.067 | 64.126
10 | 1.313 | 0.02129 | -0.067 | 61.677
10.5 | 1.326 | 0.02286 | -0.067 | 58.006
11 | 1.329 | 0.02472 | -0.067 | 53.765
11.5 | 1.322 | 0.02708 | -0.066 | 48.814
12 | 1.243 | 0.04218 | -0.061 | 29.455
12.5 | 1.144 | 0.07414 | -0.049 | 15.433
13 | 1.092 | 0.09277 | -0.028 | 11.767
13.5 | 1.077 | 0.10023 | -0.028 | 10.747
14 | 1.059 | 0.10575 | -0.029 | 10.011
14.5 | 1.04 | 0.11384 | -0.034 | 9.133
15 | 1.013 | 0.12105 | -0.033 | 8.368
15.5 | 0.983 | 0.12885 | -0.031 | 7.631
16 | 0.952 | 0.13798 | -0.03 | 6.898

## 26. Re 500k Mach 0.00 (2)
BIGFOIL.COM POLAR EXPORT
JWL044
JWL044 10/2.5 |  |  |  | Cl Max: | 1.3675 | at alpha= | 13.5 | deg
XFOIL ncrit=9 |  |  |  | L/D Max: | 94.0374 | at alpha= | 3.5 | deg
Re: | 500000 |  |  | Cd Min: | 0.1654 | at alpha= | -14.5 | deg
Mach: | 0 |  |  | Cl=0 at alpha= | -2.8524 | deg
|  |  |  | @ Cl=0.1, Cd= | 0.0073901
|  |  |  | @ Cl=0.4, Cd= | 0.006099
|  |  |  | @ Cl=0.6, Cd= | 0.0066977
alpha (deg) | Cl | Cd | Cm | Cl/Cd
-14.5 | -0.5291 | 0.1654 | 0.0016 | -3.1989
-14 | -0.5238 | 0.15625 | -0.0037 | -3.3523
-13.5 | -0.5236 | 0.14552 | -0.0086 | -3.5981
-13 | -0.507 | 0.14051 | -0.0093 | -3.6083
-12.5 | -0.4945 | 0.13429 | -0.0115 | -3.6823
-12 | -0.4963 | 0.12347 | -0.0182 | -4.0196
-11.5 | -0.5052 | 0.11169 | -0.023 | -4.5232
-11 | -0.489 | 0.10758 | -0.0234 | -4.5455
-10.5 | -0.4812 | 0.10086 | -0.0261 | -4.771
-10 | -0.7492 | 0.03766 | -0.0644 | -19.8938
-9.5 | -0.7555 | 0.03245 | -0.0589 | -23.282
-9 | -0.7473 | 0.02788 | -0.0538 | -26.8042
-8.5 | -0.7027 | 0.02338 | -0.0547 | -30.0556
-8 | -0.6406 | 0.02011 | -0.0578 | -31.8548
-7.5 | -0.5766 | 0.01775 | -0.0605 | -32.4845
-7 | -0.5085 | 0.01597 | -0.0638 | -31.841
-6.5 | -0.4437 | 0.01443 | -0.066 | -30.7484
-6 | -0.3729 | 0.01259 | -0.0698 | -29.6187
-5.5 | -0.309 | 0.01166 | -0.0715 | -26.5009
-5 | -0.2402 | 0.0105 | -0.0743 | -22.8762
-4.5 | -0.1836 | 0.00955 | -0.0746 | -19.2251
-4 | -0.1267 | 0.00893 | -0.0747 | -14.1881
-3.5 | -0.0708 | 0.00848 | -0.0745 | -8.3491
-3 | -0.016 | 0.00812 | -0.0739 | -1.9704
-2.5 | 0.0382 | 0.00779 | -0.0732 | 4.9037
-2 | 0.0913 | 0.00745 | -0.0723 | 12.255
-1.5 | 0.1436 | 0.00709 | -0.0713 | 20.2539
-1 | 0.196 | 0.00682 | -0.0703 | 28.739
-0.5 | 0.2478 | 0.0066 | -0.0691 | 37.5455
0 | 0.299 | 0.00642 | -0.0677 | 46.5732
0.5 | 0.3487 | 0.00617 | -0.0659 | 56.5154
1 | 0.4498 | 0.00603 | -0.0752 | 74.5937
1.5 | 0.5044 | 0.00622 | -0.0748 | 81.0932
2 | 0.5555 | 0.00645 | -0.0736 | 86.124
2.5 | 0.6058 | 0.00673 | -0.0723 | 90.0149
3 | 0.6556 | 0.00704 | -0.0709 | 93.125
3.5 | 0.7034 | 0.00748 | -0.0691 | 94.0374
4 | 0.7508 | 0.008 | -0.0674 | 93.85
4.5 | 0.7985 | 0.00856 | -0.0658 | 93.2827
5 | 0.8462 | 0.00916 | -0.0643 | 92.3799
5.5 | 0.8944 | 0.00976 | -0.0629 | 91.6393
6 | 0.9413 | 0.01049 | -0.0614 | 89.7331
6.5 | 0.9868 | 0.01136 | -0.0597 | 86.8662
7 | 1.0298 | 0.01248 | -0.0578 | 82.516
7.5 | 1.0717 | 0.01371 | -0.0557 | 78.1692
8 | 1.1162 | 0.01464 | -0.054 | 76.2432
8.5 | 1.1598 | 0.01561 | -0.0522 | 74.2985
9 | 1.2018 | 0.01669 | -0.0503 | 72.0072
9.5 | 1.2377 | 0.01824 | -0.0474 | 67.8564
10 | 1.2718 | 0.0198 | -0.0443 | 64.2323
10.5 | 1.2959 | 0.02178 | -0.0398 | 59.4995
11 | 1.3207 | 0.02354 | -0.0357 | 56.1045
11.5 | 1.336 | 0.026 | -0.031 | 51.3846
12 | 1.3394 | 0.02959 | -0.0259 | 45.2653
12.5 | 1.3533 | 0.03261 | -0.0227 | 41.4995
13 | 1.363 | 0.03624 | -0.0201 | 37.6104
13.5 | 1.3675 | 0.04065 | -0.0182 | 33.6408
14 | 1.3593 | 0.04681 | -0.0166 | 29.0387
14.5 | 1.3493 | 0.05366 | -0.0159 | 25.1454
15 | 1.3432 | 0.06054 | -0.0167 | 22.187
15.5 | 1.3316 | 0.06872 | -0.0186 | 19.3772
16 | 1.3146 | 0.07825 | -0.0217 | 16.8
16.5 | 1.2932 | 0.08918 | -0.026 | 14.501
17 | 1.2674 | 0.10161 | -0.0317 | 12.4732
17.5 | 1.2371 | 0.11562 | -0.0389 | 10.6997
18 | 1.2024 | 0.13158 | -0.0477 | 9.1382
18.5 | 1.1603 | 0.15059 | -0.059 | 7.705

## 27. Re 500k Mach 0.10 (1)
BIGFOIL.COM POLAR EXPORT
JWL044
JWL044 10/2.5 |  |  |  | Cl Max: | 1.323 | at alpha= | 10.5 | deg
JavaFoil+Calcfoil stall+Eppler ext transition |  |  |  | L/D Max: | 112.053 | at alpha= | 5.5 | deg
Re: | 500000 |  |  | Cd Min: | 0.00605 | at alpha= | 2 | deg
Mach: | 0.1 |  |  | Cl=0 at alpha= | -2.5678 | deg
|  |  |  | @ Cl=0.1, Cd= | 0.0074607
|  |  |  | @ Cl=0.4, Cd= | 0.0064449
|  |  |  | @ Cl=0.6, Cd= | 0.0062588
alpha (deg) | Cl | Cd | Cm | Cl/Cd
-18.5 | -0.494 | 0.20923 | -0.018 | -2.36
-18 | -0.516 | 0.19564 | -0.018 | -2.639
-17.5 | -0.539 | 0.18061 | -0.018 | -2.982
-17 | -0.56 | 0.17247 | -0.018 | -3.25
-16.5 | -0.582 | 0.16095 | -0.018 | -3.614
-16 | -0.602 | 0.15144 | -0.018 | -3.973
-15.5 | -0.62 | 0.13921 | -0.018 | -4.456
-15 | -0.63 | 0.13278 | -0.018 | -4.745
-14.5 | -0.638 | 0.12309 | -0.018 | -5.181
-14 | -0.643 | 0.11492 | -0.018 | -5.597
-13.5 | -0.646 | 0.10784 | -0.018 | -5.991
-13 | -0.646 | 0.10014 | -0.019 | -6.454
-12.5 | -0.643 | 0.09336 | -0.019 | -6.891
-12 | -0.637 | 0.08781 | -0.019 | -7.259
-11.5 | -0.628 | 0.08161 | -0.019 | -7.694
-11 | -0.615 | 0.07629 | -0.019 | -8.064
-10.5 | -0.599 | 0.071 | -0.02 | -8.436
-10 | -0.579 | 0.06643 | -0.02 | -8.718
-9.5 | -0.556 | 0.06207 | -0.02 | -8.957
-9 | -0.53 | 0.05838 | -0.021 | -9.072
-8.5 | -0.5 | 0.05461 | -0.021 | -9.158
-8 | -0.468 | 0.05093 | -0.022 | -9.183
-7.5 | -0.433 | 0.0478 | -0.022 | -9.053
-7 | -0.492 | 0.00944 | -0.055 | -52.063
-6.5 | -0.443 | 0.00913 | -0.056 | -48.486
-6 | -0.391 | 0.00887 | -0.056 | -44.069
-5.5 | -0.337 | 0.00861 | -0.057 | -39.192
-5 | -0.282 | 0.00843 | -0.057 | -33.475
-4.5 | -0.226 | 0.00822 | -0.057 | -27.461
-4 | -0.168 | 0.00804 | -0.058 | -20.927
-3.5 | -0.11 | 0.0081 | -0.058 | -13.577
-3 | -0.051 | 0.00781 | -0.059 | -6.527
-2.5 | 0.008 | 0.00764 | -0.059 | 1.096
-2 | 0.068 | 0.00753 | -0.06 | 9.019
-1.5 | 0.128 | 0.0074 | -0.06 | 17.232
-1 | 0.187 | 0.00725 | -0.06 | 25.827
-0.5 | 0.247 | 0.00659 | -0.061 | 37.436
0 | 0.306 | 0.00665 | -0.061 | 46.004
0.5 | 0.366 | 0.00637 | -0.062 | 57.391
1 | 0.425 | 0.0065 | -0.062 | 65.355
1.5 | 0.484 | 0.00661 | -0.062 | 73.326
2 | 0.544 | 0.00605 | -0.063 | 89.919
2.5 | 0.603 | 0.00627 | -0.063 | 96.173
3 | 0.661 | 0.00658 | -0.063 | 100.533
3.5 | 0.72 | 0.00716 | -0.064 | 100.572
4 | 0.778 | 0.0081 | -0.064 | 95.987
4.5 | 0.835 | 0.00856 | -0.065 | 97.551
5 | 0.892 | 0.00902 | -0.065 | 98.863
5.5 | 0.946 | 0.00845 | -0.065 | 112.053
6 | 0.998 | 0.0102 | -0.066 | 97.889
6.5 | 1.049 | 0.01423 | -0.066 | 73.683
7 | 1.096 | 0.01565 | -0.066 | 70.044
7.5 | 1.142 | 0.01643 | -0.067 | 69.506
8 | 1.185 | 0.01732 | -0.067 | 68.38
8.5 | 1.223 | 0.01825 | -0.067 | 67.021
9 | 1.258 | 0.0192 | -0.067 | 65.535
9.5 | 1.288 | 0.02037 | -0.067 | 63.222
10 | 1.313 | 0.02168 | -0.067 | 60.542
10.5 | 1.323 | 0.02326 | -0.067 | 56.889
11 | 1.323 | 0.02528 | -0.067 | 52.32
11.5 | 1.311 | 0.02818 | -0.066 | 46.531
12 | 1.099 | 0.0824 | -0.028 | 13.339
12.5 | 1.091 | 0.0885 | -0.029 | 12.328
13 | 1.078 | 0.09402 | -0.029 | 11.461
13.5 | 1.059 | 0.10053 | -0.028 | 10.532
14 | 1.036 | 0.10692 | -0.029 | 9.691
14.5 | 1.011 | 0.1159 | -0.031 | 8.719
15 | 0.979 | 0.12163 | -0.029 | 8.049
15.5 | 0.946 | 0.13252 | -0.029 | 7.138

## 28. Re 500k Mach 0.10 (2)
BIGFOIL.COM POLAR EXPORT
JWL044
JWL044 10/2.5 |  |  |  | Cl Max: | 1.3576 | at alpha= | 13.5 | deg
XFOIL ncrit=9 |  |  |  | L/D Max: | 93.8778 | at alpha= | 3.5 | deg
Re: | 500000 |  |  | Cd Min: | 0.165 | at alpha= | 18.5 | deg
Mach: | 0.1 |  |  | Cl=0 at alpha= | -2.8507 | deg
|  |  |  | @ Cl=0.1, Cd= | 0.0074333
|  |  |  | @ Cl=0.4, Cd= | 0.0061408
|  |  |  | @ Cl=0.6, Cd= | 0.0067107
alpha (deg) | Cl | Cd | Cm | Cl/Cd
-14 | -0.5235 | 0.15657 | -0.0042 | -3.3436
-13.5 | -0.5214 | 0.14638 | -0.0085 | -3.562
-13 | -0.5044 | 0.14131 | -0.0092 | -3.5695
-12.5 | -0.4922 | 0.13498 | -0.0114 | -3.6465
-12 | -0.4939 | 0.12414 | -0.0183 | -3.9786
-11.5 | -0.5006 | 0.113 | -0.0226 | -4.4301
-11 | -0.4843 | 0.10879 | -0.023 | -4.4517
-10.5 | -0.477 | 0.10185 | -0.0259 | -4.6834
-10 | -0.6359 | 0.05111 | -0.0642 | -12.4418
-9.5 | -0.7427 | 0.03468 | -0.0609 | -21.4158
-9 | -0.7442 | 0.02934 | -0.0552 | -25.3647
-8.5 | -0.7049 | 0.02439 | -0.0555 | -28.9012
-8 | -0.6433 | 0.02073 | -0.0587 | -31.0323
-7.5 | -0.5793 | 0.01812 | -0.0614 | -31.9702
-7 | -0.5114 | 0.01624 | -0.0645 | -31.4901
-6.5 | -0.4457 | 0.01459 | -0.0668 | -30.5483
-6 | -0.3742 | 0.0127 | -0.0706 | -29.4646
-5.5 | -0.3103 | 0.01172 | -0.0723 | -26.4761
-5 | -0.2408 | 0.0106 | -0.075 | -22.717
-4.5 | -0.1842 | 0.00959 | -0.0752 | -19.2075
-4 | -0.1274 | 0.00896 | -0.0752 | -14.2188
-3.5 | -0.0714 | 0.0085 | -0.0749 | -8.4
-3 | -0.0163 | 0.00814 | -0.0743 | -2.0025
-2.5 | 0.0383 | 0.00781 | -0.0736 | 4.904
-2 | 0.0917 | 0.00749 | -0.0727 | 12.243
-1.5 | 0.1444 | 0.00713 | -0.0717 | 20.2525
-1 | 0.197 | 0.00685 | -0.0706 | 28.7591
-0.5 | 0.2492 | 0.00663 | -0.0694 | 37.5867
0 | 0.3008 | 0.00646 | -0.068 | 46.5635
0.5 | 0.3508 | 0.00622 | -0.0662 | 56.3987
1 | 0.4502 | 0.00606 | -0.0751 | 74.2904
1.5 | 0.507 | 0.00625 | -0.0751 | 81.12
2 | 0.5583 | 0.00648 | -0.0739 | 86.1574
2.5 | 0.6089 | 0.00676 | -0.0725 | 90.074
3 | 0.6588 | 0.00708 | -0.0711 | 93.0508
3.5 | 0.7069 | 0.00753 | -0.0693 | 93.8778
4 | 0.7547 | 0.00804 | -0.0675 | 93.8682
4.5 | 0.8024 | 0.00863 | -0.0659 | 92.978
5 | 0.8506 | 0.00922 | -0.0643 | 92.256
5.5 | 0.8988 | 0.00985 | -0.0629 | 91.2487
6 | 0.9463 | 0.01056 | -0.0613 | 89.6117
6.5 | 0.9916 | 0.01147 | -0.0596 | 86.4516
7 | 1.0343 | 0.01265 | -0.0575 | 81.7628
7.5 | 1.077 | 0.01383 | -0.0554 | 77.8742
8 | 1.1215 | 0.01481 | -0.0536 | 75.7259
8.5 | 1.1647 | 0.01585 | -0.0516 | 73.4826
9 | 1.2057 | 0.01704 | -0.0493 | 70.757
9.5 | 1.2413 | 0.01861 | -0.0463 | 66.7007
10 | 1.2751 | 0.02017 | -0.043 | 63.2176
10.5 | 1.2974 | 0.0222 | -0.0381 | 58.4414
11 | 1.3202 | 0.02414 | -0.0338 | 54.6893
11.5 | 1.3313 | 0.02698 | -0.0288 | 49.344
12 | 1.3363 | 0.0306 | -0.0242 | 43.6699
12.5 | 1.3481 | 0.03396 | -0.0211 | 39.6967
13 | 1.3559 | 0.03796 | -0.0187 | 35.7192
13.5 | 1.3576 | 0.04288 | -0.0171 | 31.6604
14 | 1.3452 | 0.04974 | -0.0157 | 27.0446
14.5 | 1.3355 | 0.05687 | -0.0157 | 23.4834
15 | 1.3258 | 0.06457 | -0.0172 | 20.5328
15.5 | 1.3104 | 0.07368 | -0.0198 | 17.785
16 | 1.2897 | 0.08431 | -0.0239 | 15.2971
16.5 | 1.2642 | 0.09644 | -0.0293 | 13.1087
17 | 1.2347 | 0.11012 | -0.0361 | 11.2123
17.5 | 1.201 | 0.12552 | -0.0444 | 9.5682
18 | 1.1627 | 0.14312 | -0.0546 | 8.124
18.5 | 1.1153 | 0.165 | -0.068 | 6.7594

## 29. Re 500k Mach 0.25 (1)
BIGFOIL.COM POLAR EXPORT
JWL044
JWL044 10/2.5 |  |  |  | Cl Max: | 1.3 | at alpha= | 10 | deg
JavaFoil+Calcfoil stall+Eppler ext transition |  |  |  | L/D Max: | 111.823 | at alpha= | 5.5 | deg
Re: | 500000 |  |  | Cd Min: | 0.00614 | at alpha= | 2 | deg
Mach: | 0.25 |  |  | Cl=0 at alpha= | -2.5738 | deg
|  |  |  | @ Cl=0.1, Cd= | 0.0075308
|  |  |  | @ Cl=0.4, Cd= | 0.0066467
|  |  |  | @ Cl=0.6, Cd= | 0.0062984
alpha (deg) | Cl | Cd | Cm | Cl/Cd
-16 | -0.296 | 0.23394 | -0.02 | -1.264
-15.5 | -0.354 | 0.19985 | -0.02 | -1.769
-15 | -0.395 | 0.17906 | -0.02 | -2.207
-14.5 | -0.433 | 0.15895 | -0.02 | -2.723
-14 | -0.466 | 0.14485 | -0.019 | -3.22
-13.5 | -0.496 | 0.12823 | -0.019 | -3.865
-13 | -0.52 | 0.11374 | -0.019 | -4.573
-12.5 | -0.54 | 0.10485 | -0.019 | -5.147
-12 | -0.554 | 0.09589 | -0.02 | -5.776
-11.5 | -0.562 | 0.08818 | -0.02 | -6.377
-11 | -0.565 | 0.08169 | -0.02 | -6.918
-10.5 | -0.562 | 0.07489 | -0.02 | -7.508
-10 | -0.554 | 0.06911 | -0.02 | -8.013
-9.5 | -0.54 | 0.06435 | -0.021 | -8.388
-9 | -0.521 | 0.06017 | -0.021 | -8.651
-8.5 | -0.497 | 0.05617 | -0.021 | -8.84
-8 | -0.468 | 0.05183 | -0.022 | -9.034
-7.5 | -0.436 | 0.04849 | -0.023 | -8.993
-7 | -0.4 | 0.04541 | -0.023 | -8.817
-6.5 | -0.45 | 0.0093 | -0.057 | -48.391
-6 | -0.399 | 0.00904 | -0.058 | -44.129
-5.5 | -0.345 | 0.00876 | -0.058 | -39.37
-5 | -0.289 | 0.00852 | -0.059 | -33.913
-4.5 | -0.232 | 0.00831 | -0.059 | -27.869
-4 | -0.173 | 0.00811 | -0.059 | -21.284
-3.5 | -0.113 | 0.00819 | -0.06 | -13.783
-3 | -0.052 | 0.00789 | -0.06 | -6.635
-2.5 | 0.009 | 0.00773 | -0.061 | 1.113
-2 | 0.07 | 0.00758 | -0.061 | 9.205
-1.5 | 0.131 | 0.00748 | -0.062 | 17.534
-1 | 0.192 | 0.00735 | -0.062 | 26.172
-0.5 | 0.254 | 0.00666 | -0.062 | 38.095
0 | 0.315 | 0.00673 | -0.063 | 46.764
0.5 | 0.376 | 0.00669 | -0.063 | 56.18
1 | 0.437 | 0.00658 | -0.064 | 66.374
1.5 | 0.498 | 0.00671 | -0.064 | 74.213
2 | 0.558 | 0.00614 | -0.064 | 90.905
2.5 | 0.619 | 0.00637 | -0.065 | 97.219
3 | 0.679 | 0.00672 | -0.065 | 101.059
3.5 | 0.739 | 0.00752 | -0.066 | 98.267
4 | 0.799 | 0.00828 | -0.066 | 96.462
4.5 | 0.858 | 0.00879 | -0.066 | 97.56
5 | 0.915 | 0.00823 | -0.067 | 111.201
5.5 | 0.97 | 0.00867 | -0.067 | 111.823
6 | 1.022 | 0.01386 | -0.067 | 73.742
6.5 | 1.073 | 0.01482 | -0.068 | 72.368
7 | 1.119 | 0.01632 | -0.068 | 68.573
7.5 | 1.163 | 0.01724 | -0.068 | 67.486
8 | 1.202 | 0.01827 | -0.068 | 65.823
8.5 | 1.237 | 0.01936 | -0.069 | 63.899
9 | 1.265 | 0.02053 | -0.069 | 61.638
9.5 | 1.287 | 0.02195 | -0.069 | 58.634
10 | 1.3 | 0.02382 | -0.069 | 54.568
10.5 | 1.288 | 0.02652 | -0.068 | 48.549
11 | 1.071 | 0.07529 | -0.029 | 14.223
11.5 | 1.055 | 0.08208 | -0.029 | 12.853
12 | 1.029 | 0.0874 | -0.028 | 11.777
12.5 | 0.994 | 0.09457 | -0.028 | 10.512
13 | 0.95 | 0.10212 | -0.029 | 9.303
13.5 | 0.897 | 0.11321 | -0.029 | 7.924
14 | 0.836 | 0.12409 | -0.029 | 6.737
14.5 | 0.768 | 0.13339 | -0.028 | 5.757
15 | 0.694 | 0.1518 | -0.027 | 4.57

## 30. Re 500k Mach 0.25 (2)
BIGFOIL.COM POLAR EXPORT
JWL044
JWL044 10/2.5 |  |  |  | Cl Max: | 1.3114 | at alpha= | 12.5 | deg
XFOIL ncrit=9 |  |  |  | L/D Max: | 93.1707 | at alpha= | 3.5 | deg
Re: | 500000 |  |  | Cd Min: | 0.2471 | at alpha= | -20 | deg
Mach: | 0.25 |  |  | Cl=0 at alpha= | -2.8438 | deg
|  |  |  | @ Cl=0.1, Cd= | 0.0076126
|  |  |  | @ Cl=0.4, Cd= | 0.0063295
|  |  |  | @ Cl=0.6, Cd= | 0.0067867
alpha (deg) | Cl | Cd | Cm | Cl/Cd
-20 | -0.7043 | 0.2471 | 0.0438 | -2.8503
-19.5 | -0.686 | 0.24061 | 0.0397 | -2.8511
-19 | -0.6678 | 0.23361 | 0.0354 | -2.8586
-18.5 | -0.6529 | 0.22545 | 0.0288 | -2.896
-18 | -0.6364 | 0.21754 | 0.025 | -2.9254
-17.5 | -0.6171 | 0.21153 | 0.0228 | -2.9173
-17 | -0.5995 | 0.2052 | 0.0194 | -2.9215
-16.5 | -0.5828 | 0.19818 | 0.0157 | -2.9408
-16 | -0.5727 | 0.18915 | 0.009 | -3.0278
-15.5 | -0.558 | 0.1811 | 0.0063 | -3.0812
-15 | -0.5393 | 0.17564 | 0.0046 | -3.0705
-14.5 | -0.5245 | 0.16883 | 0.0015 | -3.1067
-14 | -0.5202 | 0.15916 | -0.0052 | -3.2684
-13.5 | -0.5109 | 0.15065 | -0.0077 | -3.3913
-13 | -0.4932 | 0.14511 | -0.0089 | -3.3988
-12.5 | -0.4815 | 0.13822 | -0.0116 | -3.4836
-12 | -0.4828 | 0.1275 | -0.0189 | -3.7867
-11.5 | -0.4796 | 0.11894 | -0.0209 | -4.0323
-11 | -0.4638 | 0.11394 | -0.0218 | -4.0706
-10.5 | -0.459 | 0.10588 | -0.0256 | -4.3351
-10 | -0.5232 | 0.07848 | -0.0385 | -6.6667
-9.5 | -0.5718 | 0.06052 | -0.0498 | -9.4481
-9 | -0.637 | 0.04418 | -0.063 | -14.4183
-8.5 | -0.69 | 0.03568 | -0.0577 | -19.3386
-8 | -0.6533 | 0.02542 | -0.0635 | -25.7002
-7.5 | -0.5921 | 0.02088 | -0.0665 | -28.3573
-7 | -0.5256 | 0.01796 | -0.069 | -29.265
-6.5 | -0.456 | 0.01564 | -0.0715 | -29.156
-6 | -0.3877 | 0.01345 | -0.0739 | -28.8253
-5.5 | -0.3173 | 0.01211 | -0.0763 | -26.2015
-5 | -0.2522 | 0.01103 | -0.0774 | -22.8649
-4.5 | -0.1884 | 0.00983 | -0.0783 | -19.1658
-4 | -0.1306 | 0.00914 | -0.078 | -14.2888
-3.5 | -0.0736 | 0.00863 | -0.0773 | -8.5284
-3 | -0.0174 | 0.00826 | -0.0765 | -2.1065
-2.5 | 0.0383 | 0.00795 | -0.0756 | 4.8176
-2 | 0.094 | 0.00765 | -0.0747 | 12.2876
-1.5 | 0.1485 | 0.00731 | -0.0736 | 20.3146
-1 | 0.203 | 0.00702 | -0.0726 | 28.9174
-0.5 | 0.2568 | 0.00679 | -0.0713 | 37.8203
0 | 0.31 | 0.00662 | -0.0699 | 46.8278
0.5 | 0.3622 | 0.00644 | -0.0682 | 56.2422
1 | 0.4546 | 0.00617 | -0.0749 | 73.6791
1.5 | 0.5213 | 0.00638 | -0.0766 | 81.7085
2 | 0.5737 | 0.00664 | -0.0752 | 86.4006
2.5 | 0.6257 | 0.00693 | -0.0737 | 90.2886
3 | 0.6768 | 0.00729 | -0.072 | 92.8395
3.5 | 0.7258 | 0.00779 | -0.0699 | 93.1707
4 | 0.7748 | 0.00835 | -0.068 | 92.7904
4.5 | 0.8241 | 0.00896 | -0.0661 | 91.9754
5 | 0.8739 | 0.00958 | -0.0643 | 91.2213
5.5 | 0.9239 | 0.01024 | -0.0626 | 90.2246
6 | 0.9719 | 0.01106 | -0.0606 | 87.8752
6.5 | 1.0167 | 0.0122 | -0.0582 | 83.3361
7 | 1.0598 | 0.0135 | -0.0556 | 78.5037
7.5 | 1.1045 | 0.01464 | -0.0531 | 75.444
8 | 1.1501 | 0.01566 | -0.0508 | 73.4419
8.5 | 1.1928 | 0.01687 | -0.048 | 70.7054
9 | 1.2292 | 0.01852 | -0.0444 | 66.3715
9.5 | 1.2589 | 0.02035 | -0.0397 | 61.8624
10 | 1.2771 | 0.02275 | -0.0339 | 56.1363
10.5 | 1.2973 | 0.02512 | -0.029 | 51.6441
11 | 1.3094 | 0.02826 | -0.0243 | 46.334
11.5 | 1.3039 | 0.03322 | -0.0195 | 39.2505
12 | 1.3111 | 0.03764 | -0.0167 | 34.8326
12.5 | 1.3114 | 0.04311 | -0.0149 | 30.4199
13 | 1.307 | 0.04955 | -0.0143 | 26.3774
13.5 | 1.2964 | 0.0572 | -0.0152 | 22.6643
14 | 1.2772 | 0.06651 | -0.0173 | 19.2031
14.5 | 1.2496 | 0.07773 | -0.021 | 16.0762
15.5 | 1.1885 | 0.10422 | -0.0334 | 11.4038
16 | 1.1573 | 0.11895 | -0.0413 | 9.7293
16.5 | 1.1252 | 0.13483 | -0.0503 | 8.3453
17 | 1.0944 | 0.15157 | -0.0601 | 7.2204
17.5 | 1.0584 | 0.17216 | -0.0726 | 6.1478

## 31. Re 500k Mach 0.50 (1)
BIGFOIL.COM POLAR EXPORT
JWL044
JWL044 10/2.5 |  |  |  | Cl Max: | 1.22 | at alpha= | 20 | deg
JavaFoil+Calcfoil stall+Eppler ext transition |  |  |  | L/D Max: | 112.865 | at alpha= | 2.5 | deg
Re: | 500000 |  |  | Cd Min: | 0.00612 | at alpha= | 2.5 | deg
Mach: | 0.5 |  |  | Cl=0 at alpha= | -2.5735 | deg
|  |  |  | @ Cl=0.1, Cd= | 0.0078379
|  |  |  | @ Cl=0.4, Cd= | 0.0071037
|  |  |  | @ Cl=0.6, Cd= | 0.0072154
alpha (deg) | Cl | Cd | Cm | Cl/Cd
-20 | -0.93 | 0.22839 | -0.031 | -4.074
-19.5 | -0.903 | 0.22403 | -0.03 | -4.031
-19 | -0.876 | 0.2151 | -0.03 | -4.073
-18.5 | -0.85 | 0.20678 | -0.03 | -4.109
-18 | -0.824 | 0.20622 | -0.029 | -3.994
-17.5 | -0.798 | 0.19885 | -0.03 | -4.012
-17 | -0.772 | 0.19118 | -0.03 | -4.038
-16.5 | -0.746 | 0.1873 | -0.03 | -3.984
-16 | -0.72 | 0.18374 | -0.03 | -3.92
-15.5 | -0.694 | 0.17879 | -0.031 | -3.884
-15 | -0.666 | 0.17084 | -0.029 | -3.897
-14.5 | -0.639 | 0.15744 | -0.028 | -4.061
-14 | -0.613 | 0.15397 | -0.028 | -3.981
-13.5 | -0.587 | 0.14672 | -0.028 | -3.998
-13 | -0.56 | 0.14472 | -0.029 | -3.872
-12.5 | -0.534 | 0.13722 | -0.029 | -3.892
-12 | -0.507 | 0.13199 | -0.028 | -3.843
-11.5 | -0.48 | 0.12527 | -0.026 | -3.829
-11 | -0.453 | 0.12234 | -0.026 | -3.703
-10.5 | -0.427 | 0.1174 | -0.026 | -3.633
-10 | -0.4 | 0.11466 | -0.026 | -3.489
-9.5 | -0.373 | 0.10288 | -0.023 | -3.623
-9 | -0.346 | 0.09622 | -0.023 | -3.597
-8.5 | -0.319 | 0.09299 | -0.023 | -3.435
-8 | -0.293 | 0.08061 | -0.024 | -3.632
-7.5 | -0.266 | 0.07846 | -0.025 | -3.39
-7 | -0.239 | 0.07649 | -0.025 | -3.127
-6.5 | -0.35 | 0.04801 | -0.024 | -7.286
-6 | -0.332 | 0.0434 | -0.025 | -7.641
-5.5 | -0.296 | 0.03994 | -0.026 | -7.422
-5 | -0.315 | 0.00915 | -0.065 | -34.382
-4.5 | -0.255 | 0.00873 | -0.066 | -29.176
-4 | -0.191 | 0.00847 | -0.066 | -22.586
-3.5 | -0.126 | 0.00789 | -0.067 | -15.908
-3 | -0.058 | 0.00742 | -0.067 | -7.867
-2.5 | 0.01 | 0.00803 | -0.068 | 1.196
-2 | 0.078 | 0.00788 | -0.068 | 9.897
-1.5 | 0.146 | 0.00775 | -0.069 | 18.898
-1 | 0.215 | 0.00764 | -0.069 | 28.132
-0.5 | 0.283 | 0.00761 | -0.07 | 37.255
0 | 0.351 | 0.00701 | -0.07 | 50.104
0.5 | 0.419 | 0.00714 | -0.071 | 58.73
1 | 0.488 | 0.0072 | -0.071 | 67.757
1.5 | 0.556 | 0.00713 | -0.072 | 77.86
2 | 0.623 | 0.00726 | -0.072 | 85.838
2.5 | 0.691 | 0.00612 | -0.072 | 112.865
3 | 0.757 | 0.00688 | -0.073 | 110.127
3.5 | 0.823 | 0.00743 | -0.073 | 110.817
4 | 0.888 | 0.00806 | -0.074 | 110.233
4.5 | 0.953 | 0.01167 | -0.074 | 81.631
5 | 1.014 | 0.0125 | -0.074 | 81.121
5.5 | 1.068 | 0.01547 | -0.075 | 68.996
6 | 1.116 | 0.01757 | -0.075 | 63.484
6.5 | 1.156 | 0.0189 | -0.075 | 61.172
7 | 1.183 | 0.02048 | -0.075 | 57.767
7.5 | 1.188 | 0.02242 | -0.075 | 53.007
8 | 0.956 | 0.05574 | -0.031 | 17.146
8.5 | 0.841 | 0.06546 | -0.029 | 12.843
9 | 0.626 | 0.09947 | -0.028 | 6.297
9.5 | 0.653 | 0.1011 | -0.029 | 6.46
10 | 0.68 | 0.1039 | -0.029 | 6.543
10.5 | 0.709 | 0.11534 | -0.036 | 6.143
11 | 0.735 | 0.12428 | -0.034 | 5.911
11.5 | 0.762 | 0.12821 | -0.036 | 5.942
12 | 0.792 | 0.13567 | -0.041 | 5.835
12.5 | 0.817 | 0.14533 | -0.04 | 5.621
13 | 0.844 | 0.15093 | -0.04 | 5.59
13.5 | 0.87 | 0.15323 | -0.041 | 5.68
14 | 0.897 | 0.16541 | -0.042 | 5.425
14.5 | 0.927 | 0.1719 | -0.045 | 5.393
15 | 0.953 | 0.18033 | -0.045 | 5.286
15.5 | 0.98 | 0.18744 | -0.046 | 5.227
16 | 1.006 | 0.18962 | -0.046 | 5.306
16.5 | 1.033 | 0.19116 | -0.046 | 5.402
17 | 1.059 | 0.1986 | -0.047 | 5.334
17.5 | 1.088 | 0.2047 | -0.049 | 5.313
18 | 1.116 | 0.21694 | -0.05 | 5.145
18.5 | 1.142 | 0.22011 | -0.051 | 5.189
19 | 1.168 | 0.22431 | -0.051 | 5.209
19.5 | 1.194 | 0.22506 | -0.051 | 5.307
20 | 1.22 | 0.23784 | -0.052 | 5.131

## 32. Re 500k Mach 0.50 (2)
BIGFOIL.COM POLAR EXPORT
JWL044
JWL044 10/2.5 |  |  |  | Cl Max: | 1.2471 | at alpha= | 9 | deg
XFOIL ncrit=9 |  |  |  | L/D Max: | 91.1017 | at alpha= | 3 | deg
Re: | 500000 |  |  | Cd Min: | 0.26928 | at alpha= | -20 | deg
Mach: | 0.5 |  |  | Cl=0 at alpha= | -2.7972 | deg
|  |  |  | @ Cl=0.1, Cd= | 0.0082685
|  |  |  | @ Cl=0.4, Cd= | 0.0072569
|  |  |  | @ Cl=0.6, Cd= | 0.007116
alpha (deg) | Cl | Cd | Cm | Cl/Cd
-20 | -0.756 | 0.26928 | 0.051 | -2.8075
-19.5 | -0.7332 | 0.26076 | 0.0456 | -2.8118
-19 | -0.7124 | 0.25216 | 0.0385 | -2.8252
-18.5 | -0.6895 | 0.24358 | 0.0351 | -2.8307
-18 | -0.6671 | 0.23603 | 0.0309 | -2.8263
-17.5 | -0.6451 | 0.22824 | 0.0264 | -2.8264
-17 | -0.6234 | 0.22006 | 0.0217 | -2.8329
-16.5 | -0.6058 | 0.21127 | 0.0146 | -2.8674
-16 | -0.584 | 0.2028 | 0.0118 | -2.8797
-15.5 | -0.5624 | 0.19567 | 0.0086 | -2.8742
-15 | -0.5422 | 0.188 | 0.0046 | -2.884
-14 | -0.5085 | 0.17102 | -0.0042 | -2.9733
-13.5 | -0.489 | 0.16405 | -0.0069 | -2.9808
-13 | -0.4725 | 0.15625 | -0.0106 | -3.024
-12.5 | -0.4674 | 0.14716 | -0.018 | -3.1761
-12 | -0.4473 | 0.13968 | -0.0181 | -3.2023
-11.5 | -0.4307 | 0.13304 | -0.0203 | -3.2374
-11 | -0.4285 | 0.1239 | -0.0275 | -3.4584
-10.5 | -0.4201 | 0.11526 | -0.0313 | -3.6448
-10 | -0.4133 | 0.10686 | -0.0327 | -3.8677
-9.5 | -0.408 | 0.09774 | -0.0347 | -4.1743
-9 | -0.4252 | 0.08492 | -0.0405 | -5.0071
-8.5 | -0.436 | 0.0749 | -0.0447 | -5.8211
-8 | -0.4603 | 0.06525 | -0.0478 | -7.0544
-7.5 | -0.5025 | 0.05726 | -0.0468 | -8.7758
-7 | -0.5155 | 0.03919 | -0.0719 | -13.1539
-6.5 | -0.4815 | 0.02549 | -0.0902 | -18.8898
-6 | -0.4222 | 0.01867 | -0.0938 | -22.6138
-5.5 | -0.3546 | 0.01509 | -0.0936 | -23.499
-5 | -0.2863 | 0.01295 | -0.0924 | -22.1081
-4.5 | -0.2203 | 0.01136 | -0.0907 | -19.3926
-4 | -0.1558 | 0.01011 | -0.0889 | -15.4105
-3.5 | -0.0909 | 0.00935 | -0.0874 | -9.7219
-3 | -0.026 | 0.00887 | -0.086 | -2.9312
-2.5 | 0.0381 | 0.00852 | -0.0847 | 4.4718
-2 | 0.1021 | 0.00826 | -0.0833 | 12.3608
-1.5 | 0.1655 | 0.00802 | -0.082 | 20.6359
-1 | 0.228 | 0.00776 | -0.0808 | 29.3814
-0.5 | 0.2895 | 0.00751 | -0.0794 | 38.5486
0 | 0.3502 | 0.00734 | -0.0778 | 47.7112
0.5 | 0.4101 | 0.00724 | -0.0758 | 56.6436
1 | 0.4682 | 0.00712 | -0.0735 | 65.7584
1.5 | 0.5776 | 0.00699 | -0.0816 | 82.6323
2 | 0.6398 | 0.00734 | -0.0803 | 87.1662
2.5 | 0.6967 | 0.00775 | -0.0777 | 89.8968
3 | 0.7525 | 0.00826 | -0.0749 | 91.1017
3.5 | 0.8053 | 0.00896 | -0.0715 | 89.8772
4 | 0.8607 | 0.00965 | -0.0685 | 89.1917
4.5 | 0.9165 | 0.01039 | -0.0654 | 88.2098
5 | 0.9722 | 0.01119 | -0.0622 | 86.8811
5.5 | 1.0251 | 0.0122 | -0.0584 | 84.0246
6 | 1.07 | 0.01373 | -0.0536 | 77.9315
6.5 | 1.1137 | 0.0153 | -0.0485 | 72.7908
7 | 1.1568 | 0.01674 | -0.0429 | 69.1039
7.5 | 1.1941 | 0.0185 | -0.0368 | 64.5459
8 | 1.2227 | 0.02096 | -0.0301 | 58.3349
8.5 | 1.2391 | 0.02443 | -0.0235 | 50.7204
9 | 1.2471 | 0.029 | -0.018 | 43.0034
9.5 | 1.2443 | 0.03506 | -0.014 | 35.4906
10 | 1.2324 | 0.04266 | -0.0121 | 28.8889
10.5 | 1.2113 | 0.05198 | -0.0129 | 23.3032
11 | 1.1827 | 0.063 | -0.0164 | 18.773
11.5 | 1.1499 | 0.07551 | -0.0221 | 15.2284
12 | 1.1153 | 0.08904 | -0.029 | 12.5258
12.5 | 1.0798 | 0.10332 | -0.0366 | 10.451
13 | 1.0442 | 0.11856 | -0.045 | 8.8074
13.5 | 1.0096 | 0.13482 | -0.0541 | 7.4885
14 | 0.9773 | 0.15227 | -0.064 | 6.4182

## 33. Re 750k Mach 0.00 (1)
BIGFOIL.COM POLAR EXPORT
JWL044
JWL044 10/2.5 |  |  |  | Cl Max: | 1.338 | at alpha= | 11 | deg
JavaFoil+Calcfoil stall+Eppler ext transition |  |  |  | L/D Max: | 111.023 | at alpha= | 3.5 | deg
Re: | 750000 |  |  | Cd Min: | 0.00543 | at alpha= | 2 | deg
Mach: | 0 |  |  | Cl=0 at alpha= | -2.5678 | deg
|  |  |  | @ Cl=0.1, Cd= | 0.0068158
|  |  |  | @ Cl=0.4, Cd= | 0.006009
|  |  |  | @ Cl=0.6, Cd= | 0.00563
alpha (deg) | Cl | Cd | Cm | Cl/Cd
-19 | -0.522 | 0.20045 | -0.018 | -2.604
-18.5 | -0.542 | 0.18606 | -0.018 | -2.913
-18 | -0.562 | 0.17798 | -0.018 | -3.155
-17.5 | -0.581 | 0.16352 | -0.018 | -3.552
-17 | -0.6 | 0.15586 | -0.018 | -3.847
-16.5 | -0.617 | 0.14795 | -0.018 | -4.173
-16 | -0.634 | 0.13724 | -0.018 | -4.62
-15.5 | -0.649 | 0.12832 | -0.018 | -5.059
-15 | -0.656 | 0.1221 | -0.018 | -5.372
-14.5 | -0.661 | 0.11436 | -0.019 | -5.777
-14 | -0.663 | 0.10732 | -0.018 | -6.178
-13.5 | -0.663 | 0.10104 | -0.019 | -6.564
-13 | -0.661 | 0.09401 | -0.019 | -7.029
-12.5 | -0.655 | 0.08795 | -0.019 | -7.452
-12 | -0.647 | 0.0828 | -0.019 | -7.813
-11.5 | -0.636 | 0.07738 | -0.02 | -8.213
-11 | -0.621 | 0.07268 | -0.02 | -8.544
-10.5 | -0.603 | 0.068 | -0.02 | -8.869
-10 | -0.582 | 0.06393 | -0.021 | -9.102
-9.5 | -0.558 | 0.05986 | -0.021 | -9.318
-9 | -0.53 | 0.05655 | -0.021 | -9.38
-8.5 | -0.618 | 0.01221 | -0.054 | -50.673
-8 | -0.581 | 0.00871 | -0.054 | -66.695
-7.5 | -0.537 | 0.00901 | -0.055 | -59.599
-7 | -0.49 | 0.00866 | -0.055 | -56.609
-6.5 | -0.441 | 0.00838 | -0.056 | -52.646
-6 | -0.39 | 0.00819 | -0.056 | -47.549
-5.5 | -0.336 | 0.00797 | -0.056 | -42.182
-5 | -0.281 | 0.00777 | -0.057 | -36.157
-4.5 | -0.225 | 0.00758 | -0.057 | -29.651
-4 | -0.168 | 0.00832 | -0.058 | -20.144
-3.5 | -0.109 | 0.0074 | -0.058 | -14.791
-3 | -0.051 | 0.00716 | -0.058 | -7.082
-2.5 | 0.008 | 0.007 | -0.059 | 1.191
-2 | 0.068 | 0.00687 | -0.059 | 9.839
-1.5 | 0.127 | 0.00677 | -0.06 | 18.765
-1 | 0.186 | 0.00663 | -0.06 | 28.121
-0.5 | 0.246 | 0.00603 | -0.06 | 40.759
0 | 0.305 | 0.00608 | -0.061 | 50.142
0.5 | 0.364 | 0.00607 | -0.061 | 59.904
1 | 0.423 | 0.00597 | -0.062 | 70.851
1.5 | 0.482 | 0.00605 | -0.062 | 79.678
2 | 0.541 | 0.00543 | -0.062 | 99.733
2.5 | 0.6 | 0.00563 | -0.063 | 106.467
3 | 0.658 | 0.00606 | -0.063 | 108.628
3.5 | 0.717 | 0.00645 | -0.064 | 111.023
4 | 0.774 | 0.00722 | -0.064 | 107.24
4.5 | 0.832 | 0.00763 | -0.064 | 108.997
5 | 0.888 | 0.00804 | -0.065 | 110.412
5.5 | 0.942 | 0.00849 | -0.065 | 111.007
6 | 0.994 | 0.00924 | -0.065 | 107.627
6.5 | 1.045 | 0.00975 | -0.066 | 107.21
7 | 1.093 | 0.01429 | -0.066 | 76.527
7.5 | 1.14 | 0.01501 | -0.066 | 75.924
8 | 1.182 | 0.01582 | -0.067 | 74.767
8.5 | 1.223 | 0.01661 | -0.067 | 73.594
9 | 1.259 | 0.01746 | -0.067 | 72.081
9.5 | 1.291 | 0.01841 | -0.067 | 70.095
10 | 1.318 | 0.0195 | -0.067 | 67.583
10.5 | 1.332 | 0.02084 | -0.067 | 63.943
11 | 1.338 | 0.02234 | -0.067 | 59.896
11.5 | 1.336 | 0.02403 | -0.067 | 55.6
12 | 1.322 | 0.02674 | -0.067 | 49.445
12.5 | 1.299 | 0.03032 | -0.066 | 42.85
13 | 1.245 | 0.04002 | -0.063 | 31.121
13.5 | 1.146 | 0.06951 | -0.054 | 16.485
14 | 1.076 | 0.09786 | -0.043 | 10.992
14.5 | 1.056 | 0.10258 | -0.044 | 10.293
15 | 1.024 | 0.11168 | -0.042 | 9.171
15.5 | 0.992 | 0.12088 | -0.04 | 8.204
16 | 0.957 | 0.13253 | -0.036 | 7.219

## 34. Re 750k Mach 0.00 (2)
BIGFOIL.COM POLAR EXPORT
JWL044
JWL044 10/2.5 |  |  |  | Cl Max: | 1.4285 | at alpha= | 13.5 | deg
XFOIL ncrit=9 |  |  |  | L/D Max: | 102.983 | at alpha= | 3 | deg
Re: | 750000 |  |  | Cd Min: | 0.16786 | at alpha= | -15 | deg
Mach: | 0 |  |  | Cl=0 at alpha= | -2.8213 | deg
|  |  |  | @ Cl=0.1, Cd= | 0.0066164
|  |  |  | @ Cl=0.4, Cd= | 0.0056471
|  |  |  | @ Cl=0.6, Cd= | 0.0059715
alpha (deg) | Cl | Cd | Cm | Cl/Cd
-15 | -0.5522 | 0.16786 | 0.0033 | -3.2896
-14.5 | -0.536 | 0.16255 | 0.0012 | -3.2974
-14 | -0.5233 | 0.15602 | -0.0016 | -3.3541
-13.5 | -0.5204 | 0.14505 | -0.0072 | -3.5877
-13 | -0.5233 | 0.13409 | -0.0112 | -3.9026
-12.5 | -0.5106 | 0.12865 | -0.0131 | -3.9689
-12 | -0.682 | 0.07368 | -0.0396 | -9.2562
-11.5 | -0.7291 | 0.05459 | -0.055 | -13.3559
-11 | -0.772 | 0.04022 | -0.0698 | -19.1944
-10.5 | -0.7941 | 0.03439 | -0.0659 | -23.091
-10 | -0.7982 | 0.03023 | -0.0601 | -26.4042
-9.5 | -0.7717 | 0.02679 | -0.0584 | -28.8055
-9 | -0.7202 | 0.0211 | -0.0617 | -34.1327
-8.5 | -0.6613 | 0.01859 | -0.064 | -35.5729
-8 | -0.5974 | 0.01651 | -0.0668 | -36.1841
-7.5 | -0.5345 | 0.01478 | -0.069 | -36.1637
-7 | -0.4685 | 0.01357 | -0.0716 | -34.5247
-6.5 | -0.402 | 0.01174 | -0.0745 | -34.2419
-6 | -0.3452 | 0.01076 | -0.0748 | -32.0818
-5.5 | -0.2872 | 0.01 | -0.0751 | -28.72
-5 | -0.2314 | 0.00925 | -0.0749 | -25.0162
-4.5 | -0.1795 | 0.00834 | -0.074 | -21.5228
-3.5 | -0.0733 | 0.00739 | -0.0726 | -9.9188
-3 | -0.0193 | 0.00709 | -0.072 | -2.7221
-2.5 | 0.0347 | 0.00686 | -0.0714 | 5.0583
-2 | 0.0885 | 0.00667 | -0.0707 | 13.2684
-1.5 | 0.1421 | 0.00642 | -0.0701 | 22.134
-1 | 0.1952 | 0.00617 | -0.0694 | 31.637
-0.5 | 0.2483 | 0.006 | -0.0686 | 41.3833
0 | 0.3008 | 0.00586 | -0.0677 | 51.3311
1 | 0.4033 | 0.00564 | -0.0652 | 71.5071
1.5 | 0.4942 | 0.00548 | -0.0725 | 90.1825
2 | 0.5558 | 0.00571 | -0.0737 | 97.338
2.5 | 0.6065 | 0.00601 | -0.0725 | 100.9151
3 | 0.656 | 0.00637 | -0.0712 | 102.9827
3.5 | 0.7038 | 0.00687 | -0.0695 | 102.4454
4 | 0.7521 | 0.00737 | -0.068 | 102.0488
4.5 | 0.8008 | 0.00788 | -0.0666 | 101.6244
5 | 0.8497 | 0.0084 | -0.0653 | 101.1548
5.5 | 0.898 | 0.00899 | -0.0639 | 99.8888
6 | 0.9454 | 0.00969 | -0.0625 | 97.5645
6.5 | 0.9905 | 0.01062 | -0.0608 | 93.2674
7 | 1.0345 | 0.01166 | -0.0589 | 88.7221
7.5 | 1.0802 | 0.01253 | -0.0574 | 86.2091
8 | 1.1264 | 0.01333 | -0.0559 | 84.5011
8.5 | 1.1717 | 0.01418 | -0.0543 | 82.6305
9 | 1.2132 | 0.01533 | -0.0523 | 79.1389
9.5 | 1.2516 | 0.01673 | -0.0497 | 74.8117
10 | 1.291 | 0.01791 | -0.0473 | 72.0826
10.5 | 1.3226 | 0.0196 | -0.0439 | 67.4796
11 | 1.3527 | 0.02101 | -0.0402 | 64.3836
11.5 | 1.3753 | 0.02282 | -0.0359 | 60.2673
12 | 1.3849 | 0.0256 | -0.0306 | 54.0977
12.5 | 1.4054 | 0.02776 | -0.0272 | 50.6268
13 | 1.4193 | 0.03062 | -0.024 | 46.3521
13.5 | 1.4285 | 0.03415 | -0.0213 | 41.8302
14 | 1.4257 | 0.03923 | -0.0192 | 36.3421
14.5 | 1.4057 | 0.04674 | -0.018 | 30.0749
15 | 1.4052 | 0.05272 | -0.0183 | 26.654
15.5 | 1.3974 | 0.06008 | -0.0197 | 23.259
16 | 1.3836 | 0.06882 | -0.0221 | 20.1046
16.5 | 1.3652 | 0.07883 | -0.0256 | 17.3183
17 | 1.3431 | 0.08998 | -0.0301 | 14.9267
17.5 | 1.3177 | 0.10218 | -0.0354 | 12.8959
18 | 1.2907 | 0.11518 | -0.0415 | 11.2059
18.5 | 1.2631 | 0.1288 | -0.0483 | 9.8067

## 35. Re 750k Mach 0.10 (1)
BIGFOIL.COM POLAR EXPORT
JWL044
JWL044 10/2.5 |  |  |  | Cl Max: | 1.333 | at alpha= | 11 | deg
JavaFoil+Calcfoil stall+Eppler ext transition |  |  |  | L/D Max: | 110.849 | at alpha= | 5.5 | deg
Re: | 750000 |  |  | Cd Min: | 0.00543 | at alpha= | 2 | deg
Mach: | 0.1 |  |  | Cl=0 at alpha= | -2.5678 | deg
|  |  |  | @ Cl=0.1, Cd= | 0.006822
|  |  |  | @ Cl=0.4, Cd= | 0.0060209
|  |  |  | @ Cl=0.6, Cd= | 0.0056293
alpha (deg) | Cl | Cd | Cm | Cl/Cd
-18.5 | -0.494 | 0.19754 | -0.019 | -2.501
-18 | -0.517 | 0.18329 | -0.019 | -2.818
-17.5 | -0.539 | 0.1693 | -0.018 | -3.182
-17 | -0.561 | 0.1643 | -0.018 | -3.412
-16.5 | -0.582 | 0.15107 | -0.018 | -3.852
-16 | -0.602 | 0.1438 | -0.019 | -4.186
-15.5 | -0.62 | 0.13153 | -0.019 | -4.717
-15 | -0.63 | 0.12511 | -0.019 | -5.037
-14.5 | -0.638 | 0.11778 | -0.018 | -5.416
-14 | -0.643 | 0.10944 | -0.019 | -5.878
-13.5 | -0.646 | 0.10265 | -0.019 | -6.295
-13 | -0.646 | 0.09531 | -0.019 | -6.782
-12.5 | -0.644 | 0.08843 | -0.019 | -7.277
-12 | -0.638 | 0.08434 | -0.02 | -7.559
-11.5 | -0.628 | 0.07842 | -0.02 | -8.009
-11 | -0.615 | 0.07299 | -0.02 | -8.43
-10.5 | -0.599 | 0.06873 | -0.02 | -8.717
-10 | -0.579 | 0.06452 | -0.021 | -8.978
-9.5 | -0.556 | 0.06043 | -0.021 | -9.204
-9 | -0.53 | 0.0568 | -0.022 | -9.329
-8.5 | -0.5 | 0.05326 | -0.022 | -9.394
-8 | -0.581 | 0.00878 | -0.055 | -66.227
-7.5 | -0.538 | 0.00908 | -0.055 | -59.312
-7 | -0.492 | 0.00873 | -0.055 | -56.354
-6.5 | -0.443 | 0.00846 | -0.056 | -52.305
-6 | -0.391 | 0.00821 | -0.056 | -47.623
-5.5 | -0.338 | 0.00799 | -0.057 | -42.266
-5 | -0.282 | 0.00777 | -0.057 | -36.353
-4.5 | -0.226 | 0.00757 | -0.057 | -29.82
-4 | -0.168 | 0.00831 | -0.058 | -20.252
-3.5 | -0.11 | 0.00742 | -0.058 | -14.825
-3 | -0.051 | 0.0072 | -0.059 | -7.08
-2.5 | 0.008 | 0.00701 | -0.059 | 1.195
-2 | 0.068 | 0.00687 | -0.06 | 9.895
-1.5 | 0.128 | 0.00678 | -0.06 | 18.812
-1 | 0.187 | 0.00668 | -0.06 | 28.023
-0.5 | 0.247 | 0.00603 | -0.061 | 40.955
0 | 0.306 | 0.0061 | -0.061 | 50.212
0.5 | 0.366 | 0.00609 | -0.062 | 59.999
1 | 0.425 | 0.00597 | -0.062 | 71.156
1.5 | 0.484 | 0.00609 | -0.062 | 79.542
2 | 0.544 | 0.00543 | -0.063 | 100.202
2.5 | 0.603 | 0.00564 | -0.063 | 106.939
3 | 0.662 | 0.00608 | -0.064 | 108.805
3.5 | 0.72 | 0.00651 | -0.064 | 110.561
4 | 0.778 | 0.00724 | -0.064 | 107.507
4.5 | 0.836 | 0.00768 | -0.065 | 108.754
5 | 0.892 | 0.00809 | -0.065 | 110.322
5.5 | 0.947 | 0.00854 | -0.065 | 110.849
6 | 0.999 | 0.00929 | -0.066 | 107.561
6.5 | 1.05 | 0.00989 | -0.066 | 106.128
7 | 1.098 | 0.01439 | -0.066 | 76.283
7.5 | 1.144 | 0.01514 | -0.067 | 75.512
8 | 1.186 | 0.01596 | -0.067 | 74.331
8.5 | 1.226 | 0.01678 | -0.067 | 73.076
9 | 1.261 | 0.01765 | -0.067 | 71.44
9.5 | 1.292 | 0.01869 | -0.068 | 69.139
10 | 1.318 | 0.01983 | -0.068 | 66.45
10.5 | 1.33 | 0.02117 | -0.068 | 62.817
11 | 1.333 | 0.02278 | -0.068 | 58.506
11.5 | 1.326 | 0.0248 | -0.067 | 53.471
12 | 1.31 | 0.02741 | -0.067 | 47.771
12.5 | 1.276 | 0.03236 | -0.066 | 39.439
13 | 1.217 | 0.04386 | -0.062 | 27.744
13.5 | 1.08 | 0.09074 | -0.044 | 11.901
14 | 1.049 | 0.10121 | -0.041 | 10.36
14.5 | 1.021 | 0.10759 | -0.041 | 9.494
15 | 0.988 | 0.11564 | -0.039 | 8.542
15.5 | 0.952 | 0.12489 | -0.038 | 7.624
16 | 0.913 | 0.13578 | -0.034 | 6.727

## 36. Re 750k Mach 0.10 (2)
BIGFOIL.COM POLAR EXPORT
JWL044
JWL044 10/2.5 |  |  |  | Cl Max: | 1.4185 | at alpha= | 13.5 | deg
XFOIL ncrit=9 |  |  |  | L/D Max: | 103.031 | at alpha= | 3 | deg
Re: | 750000 |  |  | Cd Min: | 0.16861 | at alpha= | -15 | deg
Mach: | 0.1 |  |  | Cl=0 at alpha= | -2.8199 | deg
|  |  |  | @ Cl=0.1, Cd= | 0.0066507
|  |  |  | @ Cl=0.4, Cd= | 0.0056934
|  |  |  | @ Cl=0.6, Cd= | 0.0059749
alpha (deg) | Cl | Cd | Cm | Cl/Cd
-15 | -0.5511 | 0.16861 | 0.0033 | -3.2685
-14.5 | -0.5348 | 0.16322 | 0.0013 | -3.2766
-14 | -0.5219 | 0.15665 | -0.0016 | -3.3316
-13.5 | -0.5186 | 0.14574 | -0.0073 | -3.5584
-13 | -0.5204 | 0.13508 | -0.0111 | -3.8525
-12.5 | -0.5074 | 0.12962 | -0.013 | -3.9145
-12 | -0.6486 | 0.08307 | -0.0328 | -7.8079
-11.5 | -0.6231 | 0.08139 | -0.0335 | -7.6557
-11 | -0.7359 | 0.0447 | -0.0666 | -16.4631
-10.5 | -0.7715 | 0.03694 | -0.0681 | -20.8852
-10 | -0.7861 | 0.03212 | -0.0623 | -24.4738
-9.5 | -0.7677 | 0.02983 | -0.0586 | -25.7358
-9 | -0.723 | 0.02202 | -0.0626 | -32.8338
-8.5 | -0.6644 | 0.01917 | -0.065 | -34.6583
-8 | -0.6004 | 0.01692 | -0.0677 | -35.4846
-7.5 | -0.5374 | 0.01505 | -0.0699 | -35.7076
-7 | -0.4709 | 0.01373 | -0.0724 | -34.2972
-6.5 | -0.4039 | 0.01188 | -0.0753 | -33.9983
-6 | -0.3471 | 0.01084 | -0.0755 | -32.0203
-5.5 | -0.2893 | 0.01005 | -0.0756 | -28.7861
-5 | -0.2334 | 0.00929 | -0.0753 | -25.1238
-4.5 | -0.1809 | 0.0084 | -0.0745 | -21.5357
-4 | -0.1277 | 0.00783 | -0.0737 | -16.3091
-3.5 | -0.0739 | 0.00742 | -0.073 | -9.9596
-3 | -0.0196 | 0.00711 | -0.0724 | -2.7567
-2.5 | 0.0348 | 0.00688 | -0.0718 | 5.0581
-2 | 0.0889 | 0.0067 | -0.0711 | 13.2687
-1.5 | 0.1429 | 0.00646 | -0.0705 | 22.1207
-1 | 0.1962 | 0.0062 | -0.0697 | 31.6452
-0.5 | 0.2497 | 0.00603 | -0.069 | 41.4096
0 | 0.3025 | 0.00589 | -0.0681 | 51.3582
0.5 | 0.3548 | 0.0058 | -0.067 | 61.1724
1 | 0.4057 | 0.00568 | -0.0655 | 71.4261
1.5 | 0.4962 | 0.0055 | -0.0726 | 90.2182
2 | 0.5586 | 0.00574 | -0.074 | 97.3171
2.5 | 0.6097 | 0.00603 | -0.0728 | 101.1111
3 | 0.6594 | 0.0064 | -0.0714 | 103.0312
3.5 | 0.7072 | 0.00691 | -0.0696 | 102.3444
4 | 0.7559 | 0.00742 | -0.0681 | 101.8733
4.5 | 0.805 | 0.00793 | -0.0667 | 101.5132
5 | 0.8542 | 0.00845 | -0.0653 | 101.0888
5.5 | 0.9028 | 0.00905 | -0.0639 | 99.7569
6 | 0.9501 | 0.00979 | -0.0624 | 97.048
6.5 | 0.9952 | 0.01075 | -0.0606 | 92.5767
7 | 1.0395 | 0.0118 | -0.0587 | 88.0932
7.5 | 1.0857 | 0.01265 | -0.0571 | 85.8261
8 | 1.132 | 0.01348 | -0.0555 | 83.9763
8.5 | 1.1779 | 0.01431 | -0.0539 | 82.3131
9 | 1.2181 | 0.01562 | -0.0514 | 77.9834
9.5 | 1.2573 | 0.01694 | -0.0488 | 74.2208
10 | 1.2953 | 0.01826 | -0.0462 | 70.9365
10.5 | 1.3259 | 0.01995 | -0.0424 | 66.4612
11 | 1.3536 | 0.02149 | -0.0383 | 62.9874
11.5 | 1.3719 | 0.02365 | -0.0335 | 58.0085
12 | 1.3837 | 0.02637 | -0.0287 | 52.4725
12.5 | 1.4012 | 0.02889 | -0.0252 | 48.5012
13 | 1.4128 | 0.03212 | -0.0221 | 43.9851
13.5 | 1.4185 | 0.03621 | -0.0197 | 39.1743
14 | 1.4089 | 0.04231 | -0.018 | 33.2995
14.5 | 1.3931 | 0.04975 | -0.0175 | 28.002
15 | 1.3882 | 0.0566 | -0.0184 | 24.5265
15.5 | 1.3763 | 0.06489 | -0.0205 | 21.2097
16 | 1.359 | 0.07457 | -0.0236 | 18.2245
16.5 | 1.3373 | 0.08551 | -0.0279 | 15.6391
17 | 1.312 | 0.09757 | -0.033 | 13.4468
17.5 | 1.2847 | 0.11056 | -0.039 | 11.6199
18 | 1.2559 | 0.1243 | -0.0458 | 10.1038
18.5 | 1.2269 | 0.13882 | -0.0536 | 8.8381

## 37. Re 750k Mach 0.25 (1)
BIGFOIL.COM POLAR EXPORT
JWL044
JWL044 10/2.5 |  |  |  | Cl Max: | 1.307 | at alpha= | 10 | deg
JavaFoil+Calcfoil stall+Eppler ext transition |  |  |  | L/D Max: | 124.459 | at alpha= | 5.5 | deg
Re: | 750000 |  |  | Cd Min: | 0.00574 | at alpha= | 2.5 | deg
Mach: | 0.25 |  |  | Cl=0 at alpha= | -2.5738 | deg
|  |  |  | @ Cl=0.1, Cd= | 0.0068859
|  |  |  | @ Cl=0.4, Cd= | 0.0061249
|  |  |  | @ Cl=0.6, Cd= | 0.005911
alpha (deg) | Cl | Cd | Cm | Cl/Cd
-16 | -0.296 | 0.13769 | -0.023 | -2.151
-15.5 | -0.354 | 0.13061 | -0.023 | -2.713
-15 | -0.395 | 0.1622 | -0.02 | -2.437
-14.5 | -0.433 | 0.15046 | -0.02 | -2.878
-14 | -0.467 | 0.13349 | -0.02 | -3.495
-13.5 | -0.496 | 0.12236 | -0.02 | -4.052
-13 | -0.52 | 0.10766 | -0.02 | -4.833
-12.5 | -0.54 | 0.09903 | -0.02 | -5.451
-12 | -0.554 | 0.09033 | -0.02 | -6.133
-11.5 | -0.562 | 0.08359 | -0.02 | -6.729
-11 | -0.565 | 0.07737 | -0.02 | -7.306
-10.5 | -0.562 | 0.07212 | -0.02 | -7.798
-10 | -0.554 | 0.06692 | -0.021 | -8.277
-9.5 | -0.54 | 0.06212 | -0.021 | -8.691
-9 | -0.521 | 0.05826 | -0.022 | -8.938
-8.5 | -0.497 | 0.0545 | -0.022 | -9.115
-8 | -0.468 | 0.05056 | -0.023 | -9.265
-7.5 | -0.542 | 0.00871 | -0.056 | -62.185
-7 | -0.498 | 0.00899 | -0.057 | -55.374
-6.5 | -0.45 | 0.00864 | -0.057 | -52.081
-6 | -0.399 | 0.00837 | -0.058 | -47.647
-5.5 | -0.345 | 0.00812 | -0.058 | -42.487
-5 | -0.289 | 0.00791 | -0.059 | -36.536
-4.5 | -0.232 | 0.00769 | -0.059 | -30.096
-4 | -0.173 | 0.00754 | -0.059 | -22.893
-3.5 | -0.113 | 0.00751 | -0.06 | -15.039
-3 | -0.052 | 0.00726 | -0.06 | -7.208
-2.5 | 0.009 | 0.00712 | -0.061 | 1.209
-2 | 0.07 | 0.00694 | -0.061 | 10.062
-1.5 | 0.131 | 0.00683 | -0.062 | 19.184
-1 | 0.192 | 0.00677 | -0.062 | 28.408
-0.5 | 0.254 | 0.00609 | -0.062 | 41.638
0 | 0.315 | 0.00614 | -0.063 | 51.271
0.5 | 0.376 | 0.00618 | -0.063 | 60.766
1 | 0.437 | 0.00604 | -0.064 | 72.264
1.5 | 0.498 | 0.00615 | -0.064 | 80.961
2 | 0.559 | 0.00628 | -0.064 | 89.015
2.5 | 0.619 | 0.00574 | -0.065 | 107.826
3 | 0.68 | 0.0062 | -0.065 | 109.62
3.5 | 0.739 | 0.00678 | -0.066 | 109.081
4 | 0.799 | 0.00742 | -0.066 | 107.599
4.5 | 0.858 | 0.00789 | -0.066 | 108.776
5 | 0.915 | 0.00833 | -0.067 | 109.963
5.5 | 0.971 | 0.0078 | -0.067 | 124.459
6 | 1.023 | 0.00955 | -0.067 | 107.16
6.5 | 1.074 | 0.01354 | -0.068 | 79.29
7 | 1.121 | 0.01505 | -0.068 | 74.485
7.5 | 1.165 | 0.01587 | -0.068 | 73.405
8 | 1.205 | 0.01682 | -0.069 | 71.656
8.5 | 1.24 | 0.01781 | -0.069 | 69.632
9 | 1.27 | 0.01885 | -0.069 | 67.362
9.5 | 1.292 | 0.0201 | -0.069 | 64.302
10 | 1.307 | 0.02168 | -0.069 | 60.307
10.5 | 1.302 | 0.02363 | -0.069 | 55.101
11 | 1.28 | 0.02636 | -0.068 | 48.542
11.5 | 1.228 | 0.03251 | -0.066 | 37.782
12 | 1.038 | 0.08328 | -0.039 | 12.465
12.5 | 0.995 | 0.09128 | -0.029 | 10.898
13 | 0.953 | 0.09843 | -0.034 | 9.684
13.5 | 0.9 | 0.10727 | -0.034 | 8.386
14 | 0.836 | 0.11719 | -0.03 | 7.137
14.5 | 0.768 | 0.12593 | -0.03 | 6.101
15 | 0.694 | 0.14259 | -0.029 | 4.868

## 38. Re 750k Mach 0.25 (2)
BIGFOIL.COM POLAR EXPORT
JWL044
JWL044 10/2.5 |  |  |  | Cl Max: | 1.3658 | at alpha= | 12.5 | deg
XFOIL ncrit=9 |  |  |  | L/D Max: | 102.496 | at alpha= | 3 | deg
Re: | 750000 |  |  | Cd Min: | 0.15976 | at alpha= | -14 | deg
Mach: | 0.25 |  |  | Cl=0 at alpha= | -2.811 | deg
|  |  |  | @ Cl=0.1, Cd= | 0.0067777
|  |  |  | @ Cl=0.4, Cd= | 0.0058994
|  |  |  | @ Cl=0.6, Cd= | 0.0060363
alpha (deg) | Cl | Cd | Cm | Cl/Cd
-14 | -0.5157 | 0.15976 | -0.0017 | -3.228
-13.5 | -0.511 | 0.14911 | -0.0076 | -3.427
-13 | -0.507 | 0.13987 | -0.0107 | -3.6248
-12.5 | -0.4924 | 0.1343 | -0.0125 | -3.6664
-12 | -0.4818 | 0.1274 | -0.0152 | -3.7818
-11.5 | -0.4818 | 0.11618 | -0.0212 | -4.147
-11 | -0.4937 | 0.10417 | -0.0262 | -4.7394
-10.5 | -0.5258 | 0.08743 | -0.033 | -6.014
-10 | -0.6794 | 0.04368 | -0.0671 | -15.554
-9.5 | -0.718 | 0.03734 | -0.066 | -19.2287
-9 | -0.7277 | 0.02983 | -0.0651 | -24.3949
-8.5 | -0.6763 | 0.02371 | -0.0699 | -28.5238
-8 | -0.6153 | 0.01976 | -0.0729 | -31.1387
-7.5 | -0.5521 | 0.01688 | -0.0749 | -32.7073
-7 | -0.4837 | 0.01476 | -0.0773 | -32.771
-6.5 | -0.4179 | 0.01284 | -0.079 | -32.5467
-6 | -0.3575 | 0.01133 | -0.0794 | -31.5534
-5.5 | -0.3 | 0.01038 | -0.0788 | -28.9017
-5 | -0.2433 | 0.00956 | -0.078 | -25.4498
-4.5 | -0.1882 | 0.0087 | -0.0769 | -21.6322
-4 | -0.1331 | 0.00803 | -0.0761 | -16.5753
-3.5 | -0.0773 | 0.00757 | -0.0753 | -10.2114
-3 | -0.0212 | 0.00723 | -0.0746 | -2.9322
-2.5 | 0.0349 | 0.007 | -0.0738 | 4.9857
-2 | 0.091 | 0.00681 | -0.0731 | 13.3627
-1.5 | 0.1467 | 0.00661 | -0.0724 | 22.1936
-1 | 0.2021 | 0.00636 | -0.0716 | 31.7767
-0.5 | 0.2571 | 0.00617 | -0.0708 | 41.6694
0 | 0.3116 | 0.00604 | -0.0698 | 51.5894
1 | 0.4185 | 0.00587 | -0.0673 | 71.2947
1.5 | 0.5055 | 0.00561 | -0.0731 | 90.107
2 | 0.5744 | 0.00589 | -0.0754 | 97.5212
2.5 | 0.6269 | 0.00619 | -0.0741 | 101.2763
3 | 0.6775 | 0.00661 | -0.0724 | 102.4962
3.5 | 0.7267 | 0.00714 | -0.0704 | 101.7787
4 | 0.7766 | 0.00769 | -0.0687 | 100.9883
4.5 | 0.8274 | 0.00821 | -0.0671 | 100.7795
5 | 0.8785 | 0.00875 | -0.0655 | 100.4
5.5 | 0.9284 | 0.00941 | -0.0638 | 98.661
6 | 0.9762 | 0.01029 | -0.0617 | 94.8688
6.5 | 1.0215 | 0.0114 | -0.0594 | 89.6053
7 | 1.0676 | 0.01245 | -0.0571 | 85.751
7.5 | 1.1162 | 0.01328 | -0.0552 | 84.0512
8 | 1.1638 | 0.01417 | -0.0531 | 82.1313
8.5 | 1.2069 | 0.0154 | -0.0503 | 78.3701
9 | 1.2457 | 0.01692 | -0.0469 | 73.6229
9.5 | 1.2834 | 0.0184 | -0.0433 | 69.75
10 | 1.3078 | 0.02042 | -0.038 | 64.0451
10.5 | 1.3324 | 0.02236 | -0.033 | 59.5886
11 | 1.3487 | 0.02495 | -0.0279 | 54.0561
11.5 | 1.3493 | 0.02896 | -0.0226 | 46.5919
12 | 1.3619 | 0.03252 | -0.0193 | 41.8788
12.5 | 1.3658 | 0.03724 | -0.0168 | 36.6756
13 | 1.3632 | 0.04312 | -0.0156 | 31.6141
13.5 | 1.3523 | 0.05051 | -0.0159 | 26.7729
14 | 1.33 | 0.05993 | -0.0177 | 22.1926
14.5 | 1.2984 | 0.07139 | -0.0212 | 18.1874
15 | 1.2757 | 0.08269 | -0.0258 | 15.4275
15.5 | 1.2488 | 0.09532 | -0.0315 | 13.1011
16 | 1.219 | 0.109 | -0.038 | 11.1835
16.5 | 1.1884 | 0.1234 | -0.0454 | 9.6305
17 | 1.1584 | 0.13851 | -0.0535 | 8.3633
17.5 | 1.1286 | 0.1545 | -0.0626 | 7.3049

## 39. Re 750k Mach 0.50 (1)
BIGFOIL.COM POLAR EXPORT
JWL044
JWL044 10/2.5 |  |  |  | Cl Max: | 1.221 | at alpha= | 20 | deg
JavaFoil+Calcfoil stall+Eppler ext transition |  |  |  | L/D Max: | 124.136 | at alpha= | 4.5 | deg
Re: | 750000 |  |  | Cd Min: | 0.00615 | at alpha= | 3 | deg
Mach: | 0.5 |  |  | Cl=0 at alpha= | -2.5735 | deg
|  |  |  | @ Cl=0.1, Cd= | 0.0071644
|  |  |  | @ Cl=0.4, Cd= | 0.0064739
|  |  |  | @ Cl=0.6, Cd= | 0.0066048
alpha (deg) | Cl | Cd | Cm | Cl/Cd
-20 | -0.931 | 0.212 | -0.031 | -4.39
-19.5 | -0.905 | 0.2063 | -0.031 | -4.386
-19 | -0.877 | 0.2007 | -0.03 | -4.369
-18.5 | -0.85 | 0.19074 | -0.03 | -4.457
-18 | -0.824 | 0.18701 | -0.03 | -4.405
-17.5 | -0.798 | 0.18281 | -0.03 | -4.366
-17 | -0.772 | 0.17693 | -0.03 | -4.364
-16.5 | -0.746 | 0.17284 | -0.03 | -4.318
-16 | -0.72 | 0.16739 | -0.03 | -4.303
-15.5 | -0.695 | 0.15992 | -0.031 | -4.347
-15 | -0.666 | 0.15789 | -0.029 | -4.22
-14.5 | -0.64 | 0.14472 | -0.029 | -4.42
-14 | -0.613 | 0.14203 | -0.029 | -4.318
-13.5 | -0.587 | 0.13502 | -0.028 | -4.345
-13 | -0.561 | 0.12955 | -0.029 | -4.327
-12.5 | -0.534 | 0.12588 | -0.029 | -4.243
-12 | -0.508 | 0.12038 | -0.029 | -4.218
-11.5 | -0.48 | 0.11275 | -0.026 | -4.256
-11 | -0.453 | 0.11121 | -0.026 | -4.075
-10.5 | -0.427 | 0.10633 | -0.026 | -4.013
-10 | -0.4 | 0.10358 | -0.026 | -3.863
-9.5 | -0.373 | 0.09458 | -0.024 | -3.942
-9 | -0.346 | 0.08732 | -0.024 | -3.964
-8.5 | -0.319 | 0.08515 | -0.024 | -3.752
-8 | -0.293 | 0.07595 | -0.025 | -3.857
-7.5 | -0.266 | 0.0737 | -0.025 | -3.611
-7 | -0.239 | 0.07005 | -0.026 | -3.416
-6.5 | -0.35 | 0.04627 | -0.024 | -7.561
-6 | -0.332 | 0.04222 | -0.026 | -7.856
-5.5 | -0.369 | 0.00883 | -0.065 | -41.771
-5 | -0.315 | 0.00843 | -0.065 | -37.33
-4.5 | -0.255 | 0.0081 | -0.066 | -31.483
-4 | -0.191 | 0.00778 | -0.066 | -24.576
-3.5 | -0.126 | 0.00723 | -0.067 | -17.369
-3 | -0.058 | 0.00763 | -0.067 | -7.647
-2.5 | 0.01 | 0.00737 | -0.068 | 1.304
-2 | 0.078 | 0.0072 | -0.068 | 10.831
-1.5 | 0.146 | 0.00709 | -0.069 | 20.673
-1 | 0.215 | 0.00705 | -0.069 | 30.519
-0.5 | 0.283 | 0.00704 | -0.07 | 40.277
0 | 0.351 | 0.00641 | -0.07 | 54.787
0.5 | 0.42 | 0.0065 | -0.071 | 64.576
1 | 0.488 | 0.00658 | -0.071 | 74.111
1.5 | 0.556 | 0.00648 | -0.072 | 85.711
2 | 0.623 | 0.00667 | -0.072 | 93.494
2.5 | 0.691 | 0.0069 | -0.072 | 100.11
3 | 0.758 | 0.00615 | -0.073 | 123.166
3.5 | 0.824 | 0.00681 | -0.073 | 120.912
4 | 0.889 | 0.00722 | -0.074 | 123.152
4.5 | 0.953 | 0.00768 | -0.074 | 124.136
5 | 1.015 | 0.01127 | -0.075 | 90.032
5.5 | 1.069 | 0.01415 | -0.075 | 75.569
6 | 1.118 | 0.01621 | -0.075 | 68.962
6.5 | 1.158 | 0.01741 | -0.075 | 66.542
7 | 1.186 | 0.01885 | -0.075 | 62.925
7.5 | 1.193 | 0.02059 | -0.075 | 57.928
8 | 1.159 | 0.02292 | -0.075 | 50.58
8.5 | 0.841 | 0.06235 | -0.03 | 13.485
9 | 0.626 | 0.09053 | -0.029 | 6.92
9.5 | 0.653 | 0.09087 | -0.029 | 7.189
10 | 0.68 | 0.09679 | -0.03 | 7.025
10.5 | 0.709 | 0.10514 | -0.037 | 6.744
11 | 0.735 | 0.11187 | -0.035 | 6.568
11.5 | 0.762 | 0.11986 | -0.037 | 6.36
12 | 0.792 | 0.12927 | -0.042 | 6.127
12.5 | 0.817 | 0.13242 | -0.04 | 6.171
13 | 0.844 | 0.13785 | -0.041 | 6.122
13.5 | 0.871 | 0.13965 | -0.041 | 6.236
14 | 0.898 | 0.15031 | -0.042 | 5.975
14.5 | 0.928 | 0.16057 | -0.046 | 5.781
15 | 0.953 | 0.16546 | -0.045 | 5.762
15.5 | 0.98 | 0.16747 | -0.046 | 5.851
16 | 1.007 | 0.17446 | -0.046 | 5.77
16.5 | 1.033 | 0.17737 | -0.047 | 5.825
17 | 1.06 | 0.18107 | -0.048 | 5.855
17.5 | 1.09 | 0.18893 | -0.05 | 5.767
18 | 1.116 | 0.19617 | -0.05 | 5.691
18.5 | 1.143 | 0.20299 | -0.051 | 5.629
19 | 1.169 | 0.2045 | -0.051 | 5.716
19.5 | 1.195 | 0.20852 | -0.052 | 5.731
20 | 1.221 | 0.21679 | -0.052 | 5.633

## 40. Re 750k Mach 0.50 (2)
BIGFOIL.COM POLAR EXPORT
JWL044
JWL044 10/2.5 |  |  |  | Cl Max: | 1.2875 | at alpha= | 9 | deg
XFOIL ncrit=9 |  |  |  | L/D Max: | 100.619 | at alpha= | 2.5 | deg
Re: | 750000 |  |  | Cd Min: | 0.2693 | at alpha= | -20 | deg
Mach: | 0.5 |  |  | Cl=0 at alpha= | -2.7722 | deg
|  |  |  | @ Cl=0.1, Cd= | 0.0073077
|  |  |  | @ Cl=0.4, Cd= | 0.0066063
|  |  |  | @ Cl=0.6, Cd= | 0.0065393
alpha (deg) | Cl | Cd | Cm | Cl/Cd
-20 | -0.7571 | 0.2693 | 0.0515 | -2.8114
-19.5 | -0.7343 | 0.2607 | 0.0462 | -2.8166
-19 | -0.7122 | 0.25147 | 0.04 | -2.8321
-18.5 | -0.6915 | 0.24278 | 0.0341 | -2.8483
-18 | -0.6684 | 0.23524 | 0.0311 | -2.8414
-17.5 | -0.6463 | 0.2277 | 0.0268 | -2.8384
-17 | -0.6247 | 0.21975 | 0.0222 | -2.8428
-16.5 | -0.6039 | 0.21077 | 0.0169 | -2.8652
-16 | -0.5864 | 0.20175 | 0.0109 | -2.9066
-15.5 | -0.5654 | 0.19379 | 0.0081 | -2.9176
-15 | -0.5445 | 0.18676 | 0.0048 | -2.9155
-14.5 | -0.5251 | 0.17911 | 0.001 | -2.9317
-14 | -0.5121 | 0.16937 | -0.0055 | -3.0236
-13.5 | -0.4954 | 0.16112 | -0.0082 | -3.0747
-13 | -0.4763 | 0.15445 | -0.0106 | -3.0838
-12.5 | -0.4605 | 0.14698 | -0.0138 | -3.1331
-12 | -0.4532 | 0.13699 | -0.02 | -3.3083
-11.5 | -0.443 | 0.12879 | -0.0224 | -3.4397
-11 | -0.4256 | 0.12277 | -0.024 | -3.4666
-10.5 | -0.4199 | 0.11338 | -0.0298 | -3.7035
-10 | -0.4175 | 0.10398 | -0.0317 | -4.0152
-9 | -0.4362 | 0.08175 | -0.0411 | -5.3358
-8.5 | -0.4523 | 0.07181 | -0.0454 | -6.2986
-8 | -0.4838 | 0.06211 | -0.0481 | -7.7894
-7.5 | -0.5182 | 0.05062 | -0.0558 | -10.2371
-7 | -0.5018 | 0.02864 | -0.0915 | -17.5209
-6.5 | -0.4609 | 0.01968 | -0.0982 | -23.4197
-5.5 | -0.3467 | 0.01273 | -0.0943 | -27.2349
-5 | -0.2846 | 0.0111 | -0.0916 | -25.6396
-4.5 | -0.2214 | 0.00991 | -0.0892 | -22.3411
-4 | -0.1572 | 0.00904 | -0.0872 | -17.3894
-3.5 | -0.0935 | 0.00829 | -0.0856 | -11.2786
-3 | -0.0293 | 0.00781 | -0.0842 | -3.7516
-2.5 | 0.035 | 0.00752 | -0.0829 | 4.6543
-2 | 0.099 | 0.00731 | -0.0818 | 13.5431
-1.5 | 0.1632 | 0.00716 | -0.0807 | 22.7933
-0.5 | 0.2892 | 0.00682 | -0.0786 | 42.4047
0 | 0.3511 | 0.00667 | -0.0774 | 52.6387
0.5 | 0.4125 | 0.00659 | -0.076 | 62.5948
1 | 0.4731 | 0.00657 | -0.0744 | 72.0091
2 | 0.6383 | 0.00653 | -0.0801 | 97.7489
2.5 | 0.6993 | 0.00695 | -0.0785 | 100.6187
3 | 0.7542 | 0.00752 | -0.0755 | 100.2926
3.5 | 0.8092 | 0.00817 | -0.0726 | 99.0453
4 | 0.8662 | 0.00879 | -0.0698 | 98.5438
4.5 | 0.9244 | 0.00941 | -0.0671 | 98.2359
5 | 0.9812 | 0.01017 | -0.064 | 96.4798
5.5 | 1.0321 | 0.01134 | -0.06 | 91.0141
6 | 1.0803 | 0.01271 | -0.0555 | 84.9961
6.5 | 1.132 | 0.01387 | -0.0512 | 81.615
7 | 1.1812 | 0.01512 | -0.0463 | 78.1217
7.5 | 1.224 | 0.01656 | -0.0403 | 73.913
8.5 | 1.2792 | 0.02156 | -0.0263 | 59.3321
9 | 1.2875 | 0.02579 | -0.0197 | 49.9225
9.5 | 1.286 | 0.03146 | -0.0148 | 40.8773
10 | 1.2748 | 0.03874 | -0.0123 | 32.9066
10.5 | 1.2544 | 0.04779 | -0.0126 | 26.2482
11 | 1.2247 | 0.05873 | -0.0158 | 20.8531
11.5 | 1.1895 | 0.07123 | -0.0211 | 16.6994
12 | 1.1526 | 0.08473 | -0.0276 | 13.6032
12.5 | 1.1156 | 0.09889 | -0.0348 | 11.2812
13 | 1.08 | 0.11353 | -0.0425 | 9.5129
13.5 | 1.0467 | 0.12867 | -0.0507 | 8.1348
14 | 1.0159 | 0.14461 | -0.0597 | 7.0251

## 41. Re 1M Mach 0.00 (1)
BIGFOIL.COM POLAR EXPORT
JWL044
JWL044 10/2.5 |  |  |  | Cl Max: | 1.343 | at alpha= | 11 | deg
JavaFoil+Calcfoil stall+Eppler ext transition |  |  |  | L/D Max: | 118.855 | at alpha= | 5.5 | deg
Re: | 1000000 |  |  | Cd Min: | 0.00545 | at alpha= | 2.5 | deg
Mach: | 0 |  |  | Cl=0 at alpha= | -2.5678 | deg
|  |  |  | @ Cl=0.1, Cd= | 0.0064803
|  |  |  | @ Cl=0.4, Cd= | 0.0057897
|  |  |  | @ Cl=0.6, Cd= | 0.00545
alpha (deg) | Cl | Cd | Cm | Cl/Cd
-19 | -0.523 | 0.17058 | -0.02 | -3.064
-18.5 | -0.542 | 0.16288 | -0.02 | -3.33
-18 | -0.562 | 0.16911 | -0.019 | -3.322
-17.5 | -0.581 | 0.15925 | -0.018 | -3.648
-17 | -0.6 | 0.15118 | -0.019 | -3.967
-16.5 | -0.618 | 0.14145 | -0.019 | -4.366
-16 | -0.634 | 0.1324 | -0.019 | -4.791
-15.5 | -0.649 | 0.12292 | -0.019 | -5.283
-15 | -0.656 | 0.11936 | -0.019 | -5.497
-14.5 | -0.661 | 0.10993 | -0.019 | -6.011
-14 | -0.663 | 0.1043 | -0.019 | -6.358
-13.5 | -0.663 | 0.09785 | -0.019 | -6.779
-13 | -0.661 | 0.0918 | -0.02 | -7.199
-12.5 | -0.656 | 0.08588 | -0.02 | -7.633
-12 | -0.647 | 0.08159 | -0.02 | -7.931
-11.5 | -0.636 | 0.07559 | -0.02 | -8.41
-11 | -0.621 | 0.07132 | -0.021 | -8.709
-10.5 | -0.603 | 0.06655 | -0.021 | -9.065
-10 | -0.582 | 0.06257 | -0.021 | -9.304
-9.5 | -0.569 | 0.05347 | -0.033 | -10.646
-9 | -0.531 | 0.05542 | -0.022 | -9.574
-8.5 | -0.621 | 0.0114 | -0.054 | -54.51
-8 | -0.581 | 0.00825 | -0.054 | -70.43
-7.5 | -0.537 | 0.00855 | -0.055 | -62.832
-7 | -0.49 | 0.00822 | -0.055 | -59.68
-6.5 | -0.441 | 0.00794 | -0.056 | -55.542
-6 | -0.39 | 0.00778 | -0.056 | -50.043
-5.5 | -0.336 | 0.00757 | -0.056 | -44.433
-5 | -0.281 | 0.00738 | -0.057 | -38.081
-4.5 | -0.225 | 0.00722 | -0.057 | -31.163
-4 | -0.168 | 0.00796 | -0.058 | -21.048
-3.5 | -0.109 | 0.00703 | -0.058 | -15.556
-3 | -0.051 | 0.00678 | -0.058 | -7.483
-2.5 | 0.008 | 0.00664 | -0.059 | 1.254
-2 | 0.068 | 0.00654 | -0.059 | 10.341
-1.5 | 0.127 | 0.00643 | -0.06 | 19.741
-1 | 0.186 | 0.00632 | -0.06 | 29.499
-0.5 | 0.246 | 0.00577 | -0.06 | 42.541
0 | 0.305 | 0.00584 | -0.061 | 52.155
0.5 | 0.364 | 0.00593 | -0.061 | 61.362
1 | 0.423 | 0.0057 | -0.062 | 74.176
1.5 | 0.482 | 0.0058 | -0.062 | 83.098
2 | 0.541 | 0.00588 | -0.062 | 92.054
2.5 | 0.6 | 0.00545 | -0.063 | 110.078
3 | 0.659 | 0.00575 | -0.063 | 114.485
3.5 | 0.717 | 0.00632 | -0.064 | 113.426
4 | 0.774 | 0.00679 | -0.064 | 114.115
4.5 | 0.832 | 0.00717 | -0.064 | 116.062
5 | 0.888 | 0.00753 | -0.065 | 117.915
5.5 | 0.943 | 0.00793 | -0.065 | 118.855
6 | 0.995 | 0.00867 | -0.065 | 114.764
6.5 | 1.046 | 0.00916 | -0.066 | 114.188
7 | 1.094 | 0.01351 | -0.066 | 80.995
7.5 | 1.14 | 0.01415 | -0.066 | 80.585
8 | 1.184 | 0.01495 | -0.067 | 79.19
8.5 | 1.224 | 0.01569 | -0.067 | 77.997
9 | 1.261 | 0.01647 | -0.067 | 76.529
9.5 | 1.293 | 0.01736 | -0.067 | 74.462
10 | 1.321 | 0.01835 | -0.068 | 72.002
10.5 | 1.336 | 0.01957 | -0.068 | 68.294
11 | 1.343 | 0.0209 | -0.068 | 64.247
11.5 | 1.342 | 0.02235 | -0.068 | 60.054
12 | 1.332 | 0.02452 | -0.067 | 54.303
12.5 | 1.313 | 0.02717 | -0.067 | 48.327
13 | 1.284 | 0.03109 | -0.066 | 41.29
13.5 | 1.239 | 0.03849 | -0.064 | 32.195
14 | 1.144 | 0.06518 | -0.057 | 17.551
14.5 | 1.095 | 0.08075 | -0.054 | 13.556
15 | 1.047 | 0.09662 | -0.049 | 10.834
15.5 | 1.002 | 0.11173 | -0.045 | 8.967
16 | 0.961 | 0.12661 | -0.04 | 7.593

## 42. Re 1M Mach 0.00 (2)
BIGFOIL.COM POLAR EXPORT
JWL044
JWL044 10/2.5 |  |  |  | Cl Max: | 1.4915 | at alpha= | 15 | deg
XFOIL ncrit=9 |  |  |  | L/D Max: | 108.35 | at alpha= | 3 | deg
Re: | 1000000 |  |  | Cd Min: | 0.18183 | at alpha= | -16 | deg
Mach: | 0 |  |  | Cl=0 at alpha= | -2.7982 | deg
|  |  |  | @ Cl=0.1, Cd= | 0.0062026
|  |  |  | @ Cl=0.4, Cd= | 0.0054484
|  |  |  | @ Cl=0.6, Cd= | 0.0055808
alpha (deg) | Cl | Cd | Cm | Cl/Cd
-16 | -0.5784 | 0.18183 | 0.0106 | -3.181
-15.5 | -0.5624 | 0.17631 | 0.0081 | -3.1898
-15 | -0.5481 | 0.16995 | 0.0051 | -3.2251
-14.5 | -0.5361 | 0.16275 | 0.0019 | -3.294
-14 | -0.5316 | 0.15157 | -0.0034 | -3.5073
-13.5 | -0.534 | 0.14078 | -0.0073 | -3.7932
-13 | -0.7604 | 0.07551 | -0.037 | -10.0702
-12.5 | -0.7945 | 0.05899 | -0.0501 | -13.4684
-12 | -0.8145 | 0.04464 | -0.0658 | -18.246
-11.5 | -0.8428 | 0.03588 | -0.0715 | -23.4894
-11 | -0.8663 | 0.02971 | -0.0659 | -29.1585
-10.5 | -0.8641 | 0.02592 | -0.0601 | -33.3372
-10 | -0.8168 | 0.02309 | -0.0615 | -35.3746
-9.5 | -0.7561 | 0.02098 | -0.0647 | -36.0391
-9 | -0.698 | 0.01871 | -0.0668 | -37.3063
-8.5 | -0.636 | 0.01678 | -0.0693 | -37.9023
-8 | -0.5693 | 0.01534 | -0.0724 | -37.1121
-7.5 | -0.5137 | 0.01282 | -0.0735 | -40.0702
-7 | -0.4503 | 0.01163 | -0.0756 | -38.7188
-6.5 | -0.3956 | 0.01071 | -0.0754 | -36.9374
-6 | -0.3409 | 0.00996 | -0.0751 | -34.2269
-5.5 | -0.288 | 0.00913 | -0.0743 | -31.5444
-5 | -0.2347 | 0.00858 | -0.0736 | -27.3543
-4.5 | -0.1825 | 0.00782 | -0.0727 | -23.3376
-4 | -0.1295 | 0.00728 | -0.0721 | -17.7885
-3.5 | -0.0758 | 0.00689 | -0.0715 | -11.0015
-3 | -0.0218 | 0.00661 | -0.071 | -3.298
-2.5 | 0.0322 | 0.00641 | -0.0704 | 5.0234
-2 | 0.0865 | 0.00624 | -0.0699 | 13.8622
-1.5 | 0.1407 | 0.00609 | -0.0694 | 23.1034
-1 | 0.1945 | 0.00588 | -0.0689 | 33.0782
-0.5 | 0.2479 | 0.0057 | -0.0683 | 43.4912
0 | 0.3013 | 0.0056 | -0.0676 | 53.8036
0.5 | 0.3541 | 0.00552 | -0.0668 | 64.1486
1.5 | 0.4567 | 0.00536 | -0.0645 | 85.2052
2 | 0.5507 | 0.00533 | -0.0727 | 103.3208
2.5 | 0.6077 | 0.00562 | -0.0729 | 108.1317
3 | 0.6566 | 0.00606 | -0.0715 | 108.3498
3.5 | 0.705 | 0.00656 | -0.07 | 107.4695
4 | 0.7541 | 0.00701 | -0.0686 | 107.5749
4.5 | 0.8034 | 0.00746 | -0.0673 | 107.6944
5 | 0.8526 | 0.00795 | -0.066 | 107.2453
5.5 | 0.9005 | 0.00856 | -0.0646 | 105.1986
6 | 0.9474 | 0.00929 | -0.0631 | 101.9806
6.5 | 0.9923 | 0.01023 | -0.0613 | 96.999
7 | 1.0381 | 0.0111 | -0.0597 | 93.5225
7.5 | 1.0857 | 0.0118 | -0.0584 | 92.0085
8 | 1.1332 | 0.01248 | -0.0571 | 90.8013
8.5 | 1.1787 | 0.01333 | -0.0556 | 88.4246
9 | 1.2197 | 0.01457 | -0.0534 | 83.7131
9.5 | 1.262 | 0.01563 | -0.0514 | 80.7422
10 | 1.3023 | 0.01679 | -0.0491 | 77.564
10.5 | 1.3409 | 0.01796 | -0.0467 | 74.6604
11 | 1.3698 | 0.01968 | -0.0429 | 69.6037
11.5 | 1.402 | 0.02085 | -0.0396 | 67.2422
12 | 1.4283 | 0.02237 | -0.0358 | 63.8489
12.5 | 1.4407 | 0.02488 | -0.0308 | 57.9059
13 | 1.4543 | 0.02753 | -0.0269 | 52.826
13.5 | 1.471 | 0.03017 | -0.024 | 48.757
14 | 1.4825 | 0.0335 | -0.0215 | 44.2537
14.5 | 1.4898 | 0.03755 | -0.0197 | 39.6751
15 | 1.4915 | 0.04258 | -0.0187 | 35.0282
15.5 | 1.4823 | 0.04936 | -0.0189 | 30.0304
16 | 1.4587 | 0.05868 | -0.0207 | 24.8586
16.5 | 1.4239 | 0.07047 | -0.0242 | 20.2058
17 | 1.3939 | 0.08241 | -0.0286 | 16.9142
17.5 | 1.3695 | 0.09418 | -0.0335 | 14.5413
18 | 1.3415 | 0.10696 | -0.0391 | 12.5421
18.5 | 1.3131 | 0.1202 | -0.0453 | 10.9243
19 | 1.2853 | 0.13381 | -0.0521 | 9.6054
19.5 | 1.2598 | 0.14747 | -0.0594 | 8.5428
20 | 1.236 | 0.16147 | -0.0674 | 7.6547

## 43. Re 1M Mach 0.10 (1)
BIGFOIL.COM POLAR EXPORT
JWL044
JWL044 10/2.5 |  |  |  | Cl Max: | 1.338 | at alpha= | 11 | deg
JavaFoil+Calcfoil stall+Eppler ext transition |  |  |  | L/D Max: | 119.11 | at alpha= | 5.5 | deg
Re: | 1000000 |  |  | Cd Min: | 0.00546 | at alpha= | 2.5 | deg
Mach: | 0.1 |  |  | Cl=0 at alpha= | -2.5678 | deg
|  |  |  | @ Cl=0.1, Cd= | 0.0064767
|  |  |  | @ Cl=0.4, Cd= | 0.0058163
|  |  |  | @ Cl=0.6, Cd= | 0.0054829
alpha (deg) | Cl | Cd | Cm | Cl/Cd
-18 | -0.517 | 0.157 | -0.02 | -3.293
-17.5 | -0.539 | 0.16204 | -0.019 | -3.326
-17 | -0.561 | 0.15682 | -0.019 | -3.576
-16.5 | -0.582 | 0.14587 | -0.019 | -3.99
-16 | -0.602 | 0.13683 | -0.019 | -4.4
-15.5 | -0.621 | 0.12722 | -0.019 | -4.878
-15 | -0.63 | 0.12107 | -0.019 | -5.207
-14.5 | -0.638 | 0.11302 | -0.019 | -5.645
-14 | -0.643 | 0.10557 | -0.019 | -6.095
-13.5 | -0.646 | 0.09897 | -0.019 | -6.53
-13 | -0.647 | 0.09268 | -0.019 | -6.976
-12.5 | -0.644 | 0.08665 | -0.02 | -7.429
-12 | -0.638 | 0.08177 | -0.02 | -7.798
-11.5 | -0.628 | 0.0768 | -0.02 | -8.18
-11 | -0.615 | 0.07178 | -0.02 | -8.574
-10.5 | -0.599 | 0.06736 | -0.021 | -8.897
-10 | -0.579 | 0.06322 | -0.021 | -9.165
-9.5 | -0.556 | 0.05904 | -0.022 | -9.424
-9 | -0.568 | 0.03558 | -0.042 | -15.973
-8.5 | -0.621 | 0.01166 | -0.054 | -53.226
-8 | -0.582 | 0.00831 | -0.055 | -70.051
-7.5 | -0.538 | 0.00856 | -0.055 | -62.904
-7 | -0.492 | 0.00828 | -0.055 | -59.396
-6.5 | -0.443 | 0.00801 | -0.056 | -55.282
-6 | -0.391 | 0.00778 | -0.056 | -50.276
-5.5 | -0.338 | 0.00763 | -0.057 | -44.232
-5 | -0.282 | 0.00742 | -0.057 | -38.048
-4.5 | -0.226 | 0.00727 | -0.057 | -31.071
-4 | -0.168 | 0.00795 | -0.058 | -21.162
-3.5 | -0.11 | 0.00703 | -0.058 | -15.634
-3 | -0.051 | 0.00681 | -0.059 | -7.489
-2.5 | 0.008 | 0.00665 | -0.059 | 1.259
-2 | 0.068 | 0.00653 | -0.06 | 10.399
-1.5 | 0.128 | 0.00643 | -0.06 | 19.855
-1 | 0.187 | 0.00632 | -0.06 | 29.63
-0.5 | 0.247 | 0.00579 | -0.061 | 42.637
0 | 0.306 | 0.00584 | -0.061 | 52.441
0.5 | 0.366 | 0.00592 | -0.062 | 61.795
1 | 0.425 | 0.00574 | -0.062 | 74.078
1.5 | 0.485 | 0.0058 | -0.062 | 83.497
2 | 0.544 | 0.00591 | -0.063 | 91.972
2.5 | 0.603 | 0.00546 | -0.063 | 110.522
3 | 0.662 | 0.00577 | -0.064 | 114.788
3.5 | 0.72 | 0.00637 | -0.064 | 112.985
4 | 0.778 | 0.0068 | -0.064 | 114.522
4.5 | 0.836 | 0.00719 | -0.065 | 116.316
5 | 0.893 | 0.00755 | -0.065 | 118.156
5.5 | 0.947 | 0.00795 | -0.065 | 119.11
6 | 0.999 | 0.00873 | -0.066 | 114.439
6.5 | 1.05 | 0.00929 | -0.066 | 112.991
7 | 1.098 | 0.0136 | -0.066 | 80.743
7.5 | 1.145 | 0.01428 | -0.067 | 80.155
8 | 1.187 | 0.01508 | -0.067 | 78.748
8.5 | 1.227 | 0.01585 | -0.067 | 77.43
9 | 1.263 | 0.01666 | -0.068 | 75.84
9.5 | 1.294 | 0.01762 | -0.068 | 73.465
10 | 1.321 | 0.01866 | -0.068 | 70.794
10.5 | 1.334 | 0.01987 | -0.068 | 67.144
11 | 1.338 | 0.02128 | -0.068 | 62.866
11.5 | 1.333 | 0.02301 | -0.068 | 57.934
12 | 1.32 | 0.02504 | -0.067 | 52.703
12.5 | 1.295 | 0.0283 | -0.067 | 45.758
13 | 1.257 | 0.03358 | -0.066 | 37.423
13.5 | 1.191 | 0.04629 | -0.062 | 25.731
14 | 1.09 | 0.07941 | -0.053 | 13.722
14.5 | 1.044 | 0.0936 | -0.049 | 11.148
15 | 0.999 | 0.10673 | -0.045 | 9.361
15.5 | 0.959 | 0.11794 | -0.042 | 8.127
16 | 0.917 | 0.13058 | -0.038 | 7.024

## 44. Re 1M Mach 0.10 (2)
BIGFOIL.COM POLAR EXPORT
JWL044
JWL044 10/2.5 |  |  |  | Cl Max: | 1.4763 | at alpha= | 14.5 | deg
XFOIL ncrit=9 |  |  |  | L/D Max: | 108.106 | at alpha= | 2.5 | deg
Re: | 1000000 |  |  | Cd Min: | 0.17698 | at alpha= | -15.5 | deg
Mach: | 0.1 |  |  | Cl=0 at alpha= | -2.7965 | deg
|  |  |  | @ Cl=0.1, Cd= | 0.0062239
|  |  |  | @ Cl=0.4, Cd= | 0.0055067
|  |  |  | @ Cl=0.6, Cd= | 0.0056314
alpha (deg) | Cl | Cd | Cm | Cl/Cd
-15.5 | -0.5617 | 0.17698 | 0.0081 | -3.1738
-15 | -0.5472 | 0.1706 | 0.0051 | -3.2075
-14.5 | -0.5349 | 0.16338 | 0.0019 | -3.274
-14 | -0.5301 | 0.15232 | -0.0034 | -3.4802
-13.5 | -0.5313 | 0.14171 | -0.0072 | -3.7492
-12.5 | -0.7638 | 0.06756 | -0.0427 | -11.3055
-12 | -0.7949 | 0.05094 | -0.0577 | -15.6046
-11.5 | -0.8176 | 0.03837 | -0.0726 | -21.3083
-11 | -0.8463 | 0.03216 | -0.0688 | -26.3153
-10.5 | -0.8547 | 0.02771 | -0.0625 | -30.8445
-10 | -0.8193 | 0.02437 | -0.0623 | -33.6192
-9.5 | -0.7596 | 0.02185 | -0.0656 | -34.7643
-9 | -0.7013 | 0.01938 | -0.0678 | -36.1868
-8.5 | -0.6395 | 0.01721 | -0.0702 | -37.1586
-8 | -0.5726 | 0.0156 | -0.0733 | -36.7051
-7.5 | -0.5163 | 0.01309 | -0.0744 | -39.4423
-7 | -0.4529 | 0.01177 | -0.0764 | -38.4792
-6.5 | -0.3981 | 0.01081 | -0.0761 | -36.827
-6 | -0.3433 | 0.01003 | -0.0757 | -34.2273
-5.5 | -0.2901 | 0.00919 | -0.0749 | -31.5669
-5 | -0.2365 | 0.00862 | -0.0741 | -27.4362
-4.5 | -0.1837 | 0.00789 | -0.0732 | -23.2826
-4 | -0.1303 | 0.00733 | -0.0725 | -17.7763
-3.5 | -0.0764 | 0.00691 | -0.0719 | -11.0564
-3 | -0.0221 | 0.00662 | -0.0714 | -3.3384
-2.5 | 0.0322 | 0.00643 | -0.0708 | 5.0078
-2 | 0.0869 | 0.00626 | -0.0703 | 13.8818
-1.5 | 0.1414 | 0.00611 | -0.0698 | 23.1424
-1 | 0.1956 | 0.00591 | -0.0692 | 33.0964
-0.5 | 0.2493 | 0.00572 | -0.0686 | 43.5839
0 | 0.303 | 0.00562 | -0.0679 | 53.9146
0.5 | 0.3561 | 0.00554 | -0.0671 | 64.278
1 | 0.4088 | 0.0055 | -0.0662 | 74.3273
1.5 | 0.4595 | 0.00539 | -0.0648 | 85.2505
2.5 | 0.6108 | 0.00565 | -0.0732 | 108.1062
3 | 0.6598 | 0.00611 | -0.0717 | 107.9869
3.5 | 0.7085 | 0.0066 | -0.0701 | 107.3485
4 | 0.7578 | 0.00707 | -0.0687 | 107.1853
4.5 | 0.8076 | 0.00751 | -0.0674 | 107.5366
5 | 0.8571 | 0.008 | -0.0661 | 107.1375
5.5 | 0.9053 | 0.00862 | -0.0646 | 105.0232
6 | 0.9523 | 0.00937 | -0.063 | 101.6329
6.5 | 0.9975 | 0.01032 | -0.0612 | 96.657
7 | 1.0435 | 0.0112 | -0.0595 | 93.1696
7.5 | 1.0915 | 0.0119 | -0.0581 | 91.7227
8 | 1.1392 | 0.01261 | -0.0567 | 90.341
8.5 | 1.1849 | 0.01347 | -0.0551 | 87.9659
9 | 1.2255 | 0.01478 | -0.0527 | 82.9161
9.5 | 1.2674 | 0.01591 | -0.0505 | 79.6606
10 | 1.308 | 0.01705 | -0.0481 | 76.7155
10.5 | 1.345 | 0.01835 | -0.0453 | 73.297
11 | 1.3732 | 0.02002 | -0.0412 | 68.5914
11.5 | 1.4032 | 0.02135 | -0.0375 | 65.7237
12 | 1.427 | 0.02309 | -0.0335 | 61.8016
12.5 | 1.4301 | 0.0264 | -0.0278 | 54.1705
13 | 1.4506 | 0.0287 | -0.0248 | 50.5436
13.5 | 1.4639 | 0.03181 | -0.0219 | 46.0201
14 | 1.4724 | 0.03567 | -0.0197 | 41.2784
14.5 | 1.4763 | 0.04038 | -0.0184 | 36.5602
15 | 1.4727 | 0.04636 | -0.0181 | 31.7666
15.5 | 1.4566 | 0.05446 | -0.0191 | 26.7462
16 | 1.428 | 0.06504 | -0.0219 | 21.9557
16.5 | 1.3916 | 0.07764 | -0.0263 | 17.9238
17 | 1.3619 | 0.09004 | -0.0313 | 15.1255
17.5 | 1.3343 | 0.10266 | -0.0368 | 12.9973
18 | 1.3054 | 0.11597 | -0.043 | 11.2564
18.5 | 1.2772 | 0.12955 | -0.0496 | 9.8587
19 | 1.2503 | 0.14347 | -0.057 | 8.7147
19.5 | 1.2258 | 0.15753 | -0.0649 | 7.7814

## 45. Re 1M Mach 0.25 (1)
BIGFOIL.COM POLAR EXPORT
JWL044
JWL044 10/2.5 |  |  |  | Cl Max: | 1.312 | at alpha= | 10 | deg
JavaFoil+Calcfoil stall+Eppler ext transition |  |  |  | L/D Max: | 118.636 | at alpha= | 5.5 | deg
Re: | 1000000 |  |  | Cd Min: | 0.00584 | at alpha= | -0.5 | deg
Mach: | 0.25 |  |  | Cl=0 at alpha= | -2.5738 | deg
|  |  |  | @ Cl=0.1, Cd= | 0.0065459
|  |  |  | @ Cl=0.4, Cd= | 0.006
|  |  |  | @ Cl=0.6, Cd= | 0.0061062
alpha (deg) | Cl | Cd | Cm | Cl/Cd
-13 | -0.52 | 0.10421 | -0.02 | -4.994
-12.5 | -0.54 | 0.09591 | -0.02 | -5.63
-12 | -0.554 | 0.08745 | -0.021 | -6.337
-11.5 | -0.563 | 0.08118 | -0.02 | -6.93
-11 | -0.565 | 0.07569 | -0.02 | -7.47
-10.5 | -0.562 | 0.07024 | -0.021 | -8.008
-10 | -0.554 | 0.06523 | -0.021 | -8.493
-9.5 | -0.54 | 0.06107 | -0.022 | -8.844
-9 | -0.521 | 0.0572 | -0.022 | -9.106
-8.5 | -0.497 | 0.05337 | -0.023 | -9.311
-8 | -0.582 | 0.01149 | -0.056 | -50.627
-7.5 | -0.542 | 0.00823 | -0.056 | -65.892
-7 | -0.498 | 0.00854 | -0.057 | -58.306
-6.5 | -0.45 | 0.0082 | -0.057 | -54.915
-6 | -0.399 | 0.00795 | -0.058 | -50.163
-5.5 | -0.345 | 0.00773 | -0.058 | -44.652
-5 | -0.289 | 0.00752 | -0.059 | -38.47
-4.5 | -0.232 | 0.00734 | -0.059 | -31.57
-4 | -0.173 | 0.00717 | -0.06 | -24.098
-3.5 | -0.113 | 0.00714 | -0.06 | -15.811
-3 | -0.052 | 0.0069 | -0.06 | -7.588
-2.5 | 0.009 | 0.0067 | -0.061 | 1.284
-2 | 0.07 | 0.0066 | -0.061 | 10.582
-1.5 | 0.131 | 0.00649 | -0.062 | 20.199
-1 | 0.192 | 0.00643 | -0.062 | 29.902
-0.5 | 0.254 | 0.00584 | -0.062 | 43.397
0 | 0.315 | 0.00589 | -0.063 | 53.372
0.5 | 0.376 | 0.006 | -0.063 | 62.657
1 | 0.437 | 0.006 | -0.064 | 72.806
1.5 | 0.498 | 0.0059 | -0.064 | 84.361
2 | 0.559 | 0.00599 | -0.064 | 93.323
2.5 | 0.619 | 0.00616 | -0.065 | 100.575
3 | 0.68 | 0.00597 | -0.065 | 113.896
3.5 | 0.74 | 0.0066 | -0.066 | 112.034
4 | 0.799 | 0.00697 | -0.066 | 114.62
4.5 | 0.858 | 0.00735 | -0.066 | 116.728
5 | 0.916 | 0.00777 | -0.067 | 117.892
5.5 | 0.971 | 0.00819 | -0.067 | 118.636
6 | 1.024 | 0.00896 | -0.068 | 114.278
6.5 | 1.074 | 0.00959 | -0.068 | 112.052
7 | 1.122 | 0.01423 | -0.068 | 78.865
7.5 | 1.166 | 0.015 | -0.068 | 77.732
8 | 1.206 | 0.01587 | -0.069 | 76.031
8.5 | 1.242 | 0.01681 | -0.069 | 73.891
9 | 1.272 | 0.01777 | -0.069 | 71.59
9.5 | 1.296 | 0.01892 | -0.069 | 68.487
10 | 1.312 | 0.02034 | -0.069 | 64.482
10.5 | 1.308 | 0.02204 | -0.069 | 59.353
11 | 1.289 | 0.02423 | -0.069 | 53.191
11.5 | 1.252 | 0.02773 | -0.068 | 45.168
12 | 1.185 | 0.0357 | -0.066 | 33.199
12.5 | 1.023 | 0.07943 | -0.048 | 12.883
13 | 0.964 | 0.0919 | -0.043 | 10.489
13.5 | 0.905 | 0.10256 | -0.039 | 8.821
14 | 0.84 | 0.11314 | -0.036 | 7.421
14.5 | 0.769 | 0.12318 | -0.032 | 6.245
15 | 0.694 | 0.135 | -0.03 | 5.143

## 46. Re 1M Mach 0.25 (2)
BIGFOIL.COM POLAR EXPORT
JWL044
JWL044 10/2.5 |  |  |  | Cl Max: | 1.4062 | at alpha= | 13 | deg
XFOIL ncrit=9 |  |  |  | L/D Max: | 108.31 | at alpha= | 2.5 | deg
Re: | 1000000 |  |  | Cd Min: | 0.16654 | at alpha= | -14.5 | deg
Mach: | 0.25 |  |  | Cl=0 at alpha= | -2.7888 | deg
|  |  |  | @ Cl=0.1, Cd= | 0.0063403
|  |  |  | @ Cl=0.4, Cd= | 0.0056616
|  |  |  | @ Cl=0.6, Cd= | 0.005661
alpha (deg) | Cl | Cd | Cm | Cl/Cd
-14.5 | -0.5302 | 0.16654 | 0.0018 | -3.1836
-14 | -0.5232 | 0.15588 | -0.0035 | -3.3564
-13.5 | -0.5194 | 0.14636 | -0.007 | -3.5488
-13 | -0.5058 | 0.14036 | -0.0093 | -3.6036
-12.5 | -0.4942 | 0.13367 | -0.012 | -3.6972
-12 | -0.491 | 0.12314 | -0.017 | -3.9873
-11.5 | -0.5263 | 0.10403 | -0.0236 | -5.0591
-11 | -0.5384 | 0.09313 | -0.0286 | -5.7812
-10.5 | -0.6817 | 0.0554 | -0.0519 | -12.3051
-10 | -0.741 | 0.03742 | -0.0689 | -19.8022
-9.5 | -0.7604 | 0.03132 | -0.0664 | -24.2784
-9 | -0.7099 | 0.02503 | -0.0726 | -28.362
-8.5 | -0.6554 | 0.02057 | -0.0753 | -31.8619
-8 | -0.5893 | 0.01757 | -0.0783 | -33.5401
-7.5 | -0.5293 | 0.01499 | -0.0794 | -35.3102
-7 | -0.4667 | 0.01267 | -0.0809 | -36.835
-6.5 | -0.4115 | 0.01146 | -0.0801 | -35.9075
-6 | -0.3564 | 0.01046 | -0.079 | -34.0727
-5.5 | -0.3013 | 0.00958 | -0.0779 | -31.4509
-5 | -0.2461 | 0.00883 | -0.0768 | -27.8709
-4.5 | -0.1901 | 0.00827 | -0.0758 | -22.9867
-3.5 | -0.0798 | 0.00706 | -0.0742 | -11.3031
-3 | -0.0237 | 0.00674 | -0.0735 | -3.5163
-2.5 | 0.0324 | 0.00653 | -0.0729 | 4.9617
-2 | 0.0888 | 0.00637 | -0.0722 | 13.9403
-1.5 | 0.1453 | 0.00622 | -0.0717 | 23.3601
-1 | 0.2013 | 0.00605 | -0.0711 | 33.2727
-0.5 | 0.2565 | 0.00586 | -0.0704 | 43.7713
0 | 0.3119 | 0.00576 | -0.0697 | 54.1493
0.5 | 0.3667 | 0.00568 | -0.0688 | 64.5599
1 | 0.4211 | 0.00565 | -0.0678 | 74.531
1.5 | 0.4743 | 0.0056 | -0.0666 | 84.6964
2 | 0.5633 | 0.00548 | -0.073 | 102.792
2.5 | 0.6282 | 0.0058 | -0.0745 | 108.3103
3 | 0.6783 | 0.00629 | -0.0728 | 107.8378
3.5 | 0.7283 | 0.00681 | -0.071 | 106.9457
4 | 0.7793 | 0.00729 | -0.0694 | 106.8999
4.5 | 0.8307 | 0.00775 | -0.0679 | 107.1871
5 | 0.8819 | 0.00827 | -0.0663 | 106.6385
5.5 | 0.9309 | 0.00899 | -0.0644 | 103.5484
6 | 0.9784 | 0.00988 | -0.0624 | 99.0283
6.5 | 1.0248 | 0.01089 | -0.0601 | 94.1047
7 | 1.0735 | 0.01173 | -0.0582 | 91.5175
7.5 | 1.1232 | 0.01248 | -0.0564 | 90
8 | 1.1721 | 0.01329 | -0.0544 | 88.1941
8.5 | 1.2144 | 0.01461 | -0.0516 | 83.1211
9 | 1.2573 | 0.01585 | -0.0487 | 79.3249
9.5 | 1.2967 | 0.01726 | -0.0453 | 75.1275
10 | 1.3316 | 0.01874 | -0.0413 | 71.0566
10.5 | 1.3526 | 0.02087 | -0.0355 | 64.8107
11 | 1.3784 | 0.02273 | -0.0309 | 60.6423
11.5 | 1.3974 | 0.02517 | -0.0263 | 55.5185
12 | 1.3939 | 0.02956 | -0.0212 | 47.1549
12.5 | 1.4049 | 0.03338 | -0.0182 | 42.0881
13 | 1.4062 | 0.03854 | -0.0162 | 36.4868
13.5 | 1.4007 | 0.04499 | -0.0156 | 31.1336
14 | 1.389 | 0.05281 | -0.0165 | 26.3018
14.5 | 1.3709 | 0.06218 | -0.019 | 22.0473
15 | 1.3466 | 0.07317 | -0.023 | 18.4037
15.5 | 1.3174 | 0.08554 | -0.0281 | 15.401
16 | 1.2849 | 0.09902 | -0.0342 | 12.9762
16.5 | 1.2516 | 0.11315 | -0.0408 | 11.0614
17 | 1.2194 | 0.12758 | -0.048 | 9.5579
17.5 | 1.1897 | 0.14231 | -0.0558 | 8.3599
18 | 1.1624 | 0.15734 | -0.0643 | 7.3878

## 47. Re 1M Mach 0.50 (1)
BIGFOIL.COM POLAR EXPORT
JWL044
JWL044 10/2.5 |  |  |  | Cl Max: | 1.223 | at alpha= | 20 | deg
JavaFoil+Calcfoil stall+Eppler ext transition |  |  |  | L/D Max: | 133.708 | at alpha= | 4.5 | deg
Re: | 1000000 |  |  | Cd Min: | 0.00611 | at alpha= | 0 | deg
Mach: | 0.5 |  |  | Cl=0 at alpha= | -2.5735 | deg
|  |  |  | @ Cl=0.1, Cd= | 0.0068074
|  |  |  | @ Cl=0.4, Cd= | 0.006181
|  |  |  | @ Cl=0.6, Cd= | 0.0063923
alpha (deg) | Cl | Cd | Cm | Cl/Cd
-20 | -0.931 | 0.19835 | -0.031 | -4.692
-19.5 | -0.906 | 0.19139 | -0.031 | -4.734
-19 | -0.878 | 0.18826 | -0.031 | -4.662
-18.5 | -0.851 | 0.18319 | -0.03 | -4.644
-18 | -0.824 | 0.17943 | -0.03 | -4.593
-17.5 | -0.798 | 0.17233 | -0.03 | -4.632
-17 | -0.772 | 0.16477 | -0.03 | -4.687
-16.5 | -0.746 | 0.16028 | -0.03 | -4.657
-16 | -0.72 | 0.15727 | -0.03 | -4.581
-15.5 | -0.696 | 0.15905 | -0.032 | -4.374
-15 | -0.667 | 0.14826 | -0.03 | -4.497
-14.5 | -0.64 | 0.13935 | -0.029 | -4.592
-14 | -0.613 | 0.13428 | -0.029 | -4.568
-13.5 | -0.587 | 0.12682 | -0.029 | -4.627
-13 | -0.561 | 0.12296 | -0.029 | -4.559
-12.5 | -0.534 | 0.11838 | -0.029 | -4.512
-12 | -0.508 | 0.11536 | -0.03 | -4.405
-11.5 | -0.48 | 0.10755 | -0.027 | -4.463
-11 | -0.453 | 0.10433 | -0.026 | -4.344
-10.5 | -0.427 | 0.09976 | -0.027 | -4.278
-10 | -0.4 | 0.09702 | -0.027 | -4.124
-9.5 | -0.373 | 0.08963 | -0.024 | -4.161
-9 | -0.346 | 0.08228 | -0.025 | -4.209
-8.5 | -0.32 | 0.08065 | -0.025 | -3.963
-8 | -0.294 | 0.05544 | -0.03 | -5.3
-7.5 | -0.268 | 0.05003 | -0.033 | -5.36
-7 | -0.26 | 0.02827 | -0.052 | -9.205
-6.5 | -0.35 | 0.04528 | -0.025 | -7.728
-6 | -0.332 | 0.04141 | -0.026 | -8.013
-5.5 | -0.369 | 0.00841 | -0.065 | -43.863
-5 | -0.315 | 0.00802 | -0.066 | -39.278
-4.5 | -0.255 | 0.00769 | -0.066 | -33.148
-4 | -0.191 | 0.00746 | -0.066 | -25.636
-3.5 | -0.126 | 0.00685 | -0.067 | -18.325
-3 | -0.058 | 0.00726 | -0.067 | -8.043
-2.5 | 0.01 | 0.007 | -0.068 | 1.373
-2 | 0.078 | 0.00683 | -0.068 | 11.418
-1.5 | 0.146 | 0.00676 | -0.069 | 21.676
-1 | 0.215 | 0.00672 | -0.069 | 31.983
-0.5 | 0.283 | 0.00668 | -0.07 | 42.412
0 | 0.351 | 0.00611 | -0.07 | 57.546
0.5 | 0.42 | 0.00621 | -0.071 | 67.601
1 | 0.488 | 0.00634 | -0.071 | 76.926
1.5 | 0.556 | 0.00636 | -0.072 | 87.342
2 | 0.624 | 0.00641 | -0.072 | 97.271
2.5 | 0.691 | 0.00682 | -0.072 | 101.359
3 | 0.758 | 0.0068 | -0.073 | 111.524
3.5 | 0.824 | 0.00724 | -0.073 | 113.838
4 | 0.889 | 0.00675 | -0.074 | 131.679
4.5 | 0.954 | 0.00713 | -0.074 | 133.708
5 | 1.015 | 0.00769 | -0.075 | 132.069
5.5 | 1.07 | 0.01331 | -0.075 | 80.398
6 | 1.119 | 0.01529 | -0.075 | 73.183
6.5 | 1.16 | 0.01646 | -0.075 | 70.488
7 | 1.188 | 0.01779 | -0.076 | 66.799
7.5 | 1.195 | 0.01941 | -0.076 | 61.588
8 | 1.163 | 0.02156 | -0.075 | 53.939
8.5 | 0.841 | 0.06024 | -0.03 | 13.961
9 | 0.627 | 0.08542 | -0.03 | 7.336
9.5 | 0.653 | 0.08711 | -0.03 | 7.501
10 | 0.68 | 0.08961 | -0.03 | 7.59
10.5 | 0.709 | 0.10218 | -0.038 | 6.943
11 | 0.735 | 0.10593 | -0.035 | 6.938
11.5 | 0.763 | 0.11256 | -0.038 | 6.776
12 | 0.792 | 0.12014 | -0.042 | 6.595
12.5 | 0.817 | 0.12391 | -0.04 | 6.595
13 | 0.844 | 0.12942 | -0.041 | 6.524
13.5 | 0.871 | 0.13374 | -0.042 | 6.514
14 | 0.899 | 0.14256 | -0.043 | 6.304
14.5 | 0.929 | 0.15107 | -0.047 | 6.15
15 | 0.954 | 0.15267 | -0.045 | 6.245
15.5 | 0.98 | 0.15763 | -0.046 | 6.218
16 | 1.007 | 0.16147 | -0.046 | 6.236
16.5 | 1.034 | 0.16549 | -0.047 | 6.246
17 | 1.061 | 0.17087 | -0.048 | 6.209
17.5 | 1.092 | 0.17695 | -0.051 | 6.17
18 | 1.117 | 0.18428 | -0.051 | 6.062
18.5 | 1.143 | 0.18867 | -0.051 | 6.058
19 | 1.169 | 0.1946 | -0.051 | 6.009
19.5 | 1.196 | 0.19759 | -0.052 | 6.051
20 | 1.223 | 0.20646 | -0.053 | 5.922

## 48. Re 1M Mach 0.50 (2)
BIGFOIL.COM POLAR EXPORT
JWL044
JWL044 10/2.5 |  |  |  | Cl Max: | 1.3136 | at alpha= | 9.5 | deg
XFOIL ncrit=9 |  |  |  | L/D Max: | 107.699 | at alpha= | 2.5 | deg
Re: | 1000000 |  |  | Cd Min: | 0.26781 | at alpha= | -20 | deg
Mach: | 0.5 |  |  | Cl=0 at alpha= | -2.7527 | deg
|  |  |  | @ Cl=0.1, Cd= | 0.0068042
|  |  |  | @ Cl=0.4, Cd= | 0.0062907
|  |  |  | @ Cl=0.6, Cd= | 0.0063969
alpha (deg) | Cl | Cd | Cm | Cl/Cd
-20 | -0.7574 | 0.26781 | 0.0507 | -2.8281
-19.5 | -0.7357 | 0.25895 | 0.0449 | -2.8411
-19 | -0.7134 | 0.25148 | 0.0413 | -2.8368
-18.5 | -0.6911 | 0.24393 | 0.0366 | -2.8332
-18 | -0.6688 | 0.23596 | 0.0318 | -2.8344
-17.5 | -0.6467 | 0.22687 | 0.0264 | -2.8505
-17 | -0.6268 | 0.21782 | 0.0208 | -2.8776
-16.5 | -0.6071 | 0.20909 | 0.0159 | -2.9035
-16 | -0.5857 | 0.20186 | 0.0131 | -2.9015
-15.5 | -0.5648 | 0.19456 | 0.0092 | -2.903
-15 | -0.545 | 0.18667 | 0.0051 | -2.9196
-14.5 | -0.5293 | 0.17678 | -0.0007 | -2.9941
-14 | -0.5141 | 0.16795 | -0.0046 | -3.061
-13.5 | -0.4943 | 0.16141 | -0.0069 | -3.0624
-13 | -0.4773 | 0.154 | -0.0102 | -3.0994
-12.5 | -0.4662 | 0.14439 | -0.0155 | -3.2288
-12 | -0.4548 | 0.13548 | -0.0194 | -3.357
-11.5 | -0.4452 | 0.12763 | -0.0219 | -3.4882
-11 | -0.4311 | 0.1208 | -0.0244 | -3.5687
-10.5 | -0.4207 | 0.11315 | -0.0275 | -3.7181
-10 | -0.4242 | 0.10211 | -0.0319 | -4.1543
-9.5 | -0.4282 | 0.09213 | -0.0362 | -4.6478
-9 | -0.4387 | 0.08169 | -0.041 | -5.3703
-8.5 | -0.458 | 0.07114 | -0.0458 | -6.438
-8 | -0.4934 | 0.06155 | -0.048 | -8.0162
-7.5 | -0.5144 | 0.0437 | -0.07 | -11.7712
-7 | -0.4946 | 0.02457 | -0.0986 | -20.1302
-6.5 | -0.4606 | 0.01761 | -0.099 | -26.1556
-6 | -0.4094 | 0.01399 | -0.096 | -29.2638
-5.5 | -0.3505 | 0.01182 | -0.0929 | -29.6531
-5 | -0.2894 | 0.01021 | -0.0902 | -28.3448
-4.5 | -0.225 | 0.00922 | -0.088 | -24.4035
-4 | -0.1596 | 0.00854 | -0.0862 | -18.6885
-3.5 | -0.0958 | 0.00778 | -0.0846 | -12.3136
-3 | -0.0317 | 0.0073 | -0.0833 | -4.3425
-2.5 | 0.0324 | 0.007 | -0.082 | 4.6286
-2 | 0.0969 | 0.00681 | -0.081 | 14.2291
-1.5 | 0.1613 | 0.00669 | -0.08 | 24.1106
-1 | 0.2252 | 0.00658 | -0.0791 | 34.2249
-0.5 | 0.2886 | 0.00648 | -0.0782 | 44.537
0 | 0.3509 | 0.00633 | -0.0771 | 55.4344
0.5 | 0.4134 | 0.00628 | -0.076 | 65.828
1 | 0.4752 | 0.00626 | -0.0748 | 75.9105
1.5 | 0.5362 | 0.00632 | -0.0732 | 84.8418
2.5 | 0.7022 | 0.00652 | -0.0792 | 107.6994
3 | 0.7563 | 0.00716 | -0.0762 | 105.6285
3.5 | 0.8133 | 0.00771 | -0.0736 | 105.4864
4 | 0.8717 | 0.00824 | -0.071 | 105.7888
4.5 | 0.9301 | 0.00883 | -0.0682 | 105.3341
5 | 0.9864 | 0.00962 | -0.065 | 102.5364
5.5 | 1.036 | 0.01088 | -0.0609 | 95.2206
6 | 1.0883 | 0.01201 | -0.0568 | 90.6162
6.5 | 1.1434 | 0.01299 | -0.0528 | 88.0216
7 | 1.197 | 0.01406 | -0.0484 | 85.1351
7.5 | 1.2414 | 0.01548 | -0.0425 | 80.1938
8 | 1.2749 | 0.01747 | -0.0353 | 72.9765
8.5 | 1.3018 | 0.02004 | -0.028 | 64.9601
9 | 1.3113 | 0.02401 | -0.0209 | 54.6147
9.5 | 1.3136 | 0.02919 | -0.0154 | 45.0017
10 | 1.3024 | 0.03626 | -0.0122 | 35.9184
10.5 | 1.2798 | 0.0453 | -0.0119 | 28.2517
11 | 1.2495 | 0.05613 | -0.0147 | 22.2608
11.5 | 1.2148 | 0.06844 | -0.0198 | 17.7499
12 | 1.1786 | 0.08175 | -0.0262 | 14.4171
12.5 | 1.1427 | 0.09554 | -0.0331 | 11.9604
13 | 1.108 | 0.10964 | -0.0403 | 10.1058
13.5 | 1.0754 | 0.12412 | -0.048 | 8.6642
14 | 1.0462 | 0.13909 | -0.0563 | 7.5217
14.5 | 1.0201 | 0.15465 | -0.0652 | 6.5962

## 49. Re 2M Mach 0.00 (1)
BIGFOIL.COM POLAR EXPORT
JWL044
JWL044 10/2.5 |  |  |  | Cl Max: | 1.354 | at alpha= | 11.5 | deg
JavaFoil+Calcfoil stall+Eppler ext transition |  |  |  | L/D Max: | 122.276 | at alpha= | 7 | deg
Re: | 2000000 |  |  | Cd Min: | 0.00545 | at alpha= | 0 | deg
Mach: | 0 |  |  | Cl=0 at alpha= | -2.5678 | deg
|  |  |  | @ Cl=0.1, Cd= | 0.0059583
|  |  |  | @ Cl=0.4, Cd= | 0.005521
|  |  |  | @ Cl=0.6, Cd= | 0.00599
alpha (deg) | Cl | Cd | Cm | Cl/Cd
-15 | -0.658 | 0.10852 | -0.022 | -6.063
-14.5 | -0.662 | 0.10406 | -0.022 | -6.363
-14 | -0.664 | 0.09822 | -0.02 | -6.757
-13.5 | -0.664 | 0.09287 | -0.021 | -7.153
-13 | -0.663 | 0.08686 | -0.024 | -7.636
-12.5 | -0.658 | 0.08183 | -0.024 | -8.043
-12 | -0.651 | 0.07625 | -0.026 | -8.54
-11.5 | -0.645 | 0.06872 | -0.03 | -9.381
-11 | -0.657 | 0.0477 | -0.039 | -13.781
-10.5 | -0.684 | 0.02428 | -0.047 | -28.179
-10 | -0.694 | 0.01444 | -0.05 | -48.092
-9.5 | -0.692 | 0.01126 | -0.053 | -61.414
-9 | -0.659 | 0.01069 | -0.053 | -61.654
-8.5 | -0.622 | 0.00762 | -0.054 | -81.641
-8 | -0.581 | 0.0079 | -0.054 | -73.596
-7.5 | -0.537 | 0.00761 | -0.055 | -70.63
-7 | -0.491 | 0.00737 | -0.055 | -66.563
-6.5 | -0.441 | 0.00715 | -0.056 | -61.751
-6 | -0.39 | 0.00703 | -0.056 | -55.455
-5.5 | -0.336 | 0.00684 | -0.056 | -49.183
-5 | -0.281 | 0.00669 | -0.057 | -42.022
-4.5 | -0.225 | 0.00735 | -0.057 | -30.576
-4 | -0.168 | 0.0072 | -0.058 | -23.273
-3.5 | -0.109 | 0.00632 | -0.058 | -17.323
-3 | -0.051 | 0.00613 | -0.058 | -8.281
-2.5 | 0.008 | 0.00605 | -0.059 | 1.378
-2 | 0.068 | 0.00598 | -0.059 | 11.301
-1.5 | 0.127 | 0.00594 | -0.06 | 21.376
-1 | 0.186 | 0.00592 | -0.06 | 31.452
-0.5 | 0.246 | 0.00589 | -0.06 | 41.686
0 | 0.305 | 0.00545 | -0.061 | 55.964
0.5 | 0.364 | 0.00546 | -0.061 | 66.697
1 | 0.423 | 0.00556 | -0.062 | 76.089
1.5 | 0.483 | 0.00568 | -0.062 | 84.995
2 | 0.542 | 0.00582 | -0.062 | 93.03
2.5 | 0.6 | 0.00599 | -0.063 | 100.286
3 | 0.659 | 0.00626 | -0.063 | 105.207
3.5 | 0.717 | 0.00741 | -0.064 | 96.736
4 | 0.775 | 0.0071 | -0.064 | 109.241
4.5 | 0.833 | 0.00746 | -0.064 | 111.682
5 | 0.889 | 0.00786 | -0.065 | 113.101
5.5 | 0.944 | 0.00836 | -0.065 | 112.905
6 | 0.996 | 0.00848 | -0.065 | 117.385
6.5 | 1.047 | 0.009 | -0.066 | 116.404
7 | 1.095 | 0.00896 | -0.066 | 122.276
7.5 | 1.142 | 0.00938 | -0.066 | 121.795
8 | 1.186 | 0.01309 | -0.067 | 90.573
8.5 | 1.227 | 0.0137 | -0.067 | 89.588
9 | 1.264 | 0.01441 | -0.067 | 87.737
9.5 | 1.298 | 0.01515 | -0.068 | 85.635
10 | 1.327 | 0.01597 | -0.068 | 83.111
10.5 | 1.344 | 0.01693 | -0.068 | 79.381
11 | 1.352 | 0.018 | -0.068 | 75.143
11.5 | 1.354 | 0.0191 | -0.068 | 70.877
12 | 1.347 | 0.02061 | -0.068 | 65.329
12.5 | 1.332 | 0.02234 | -0.068 | 59.627
13 | 1.31 | 0.02449 | -0.068 | 53.479
13.5 | 1.279 | 0.02777 | -0.067 | 46.044
14 | 1.233 | 0.03396 | -0.066 | 36.322
14.5 | 1.178 | 0.04384 | -0.064 | 26.871
15 | 1.123 | 0.05533 | -0.061 | 20.301
15.5 | 1.058 | 0.07434 | -0.058 | 14.235
16 | 0.987 | 0.10322 | -0.05 | 9.562
16.5 | 0.942 | 0.1177 | -0.047 | 8.003

## 50. Re 2M Mach 0.00 (2)
BIGFOIL.COM POLAR EXPORT
JWL044
JWL044 10/2.5 |  |  |  | Cl Max: | 1.6472 | at alpha= | 16.5 | deg
XFOIL ncrit=9 |  |  |  | L/D Max: | 121.559 | at alpha= | 4.5 | deg
Re: | 2000000 |  |  | Cd Min: | 0.21824 | at alpha= | -18.5 | deg
Mach: | 0 |  |  | Cl=0 at alpha= | -2.7518 | deg
|  |  |  | @ Cl=0.1, Cd= | 0.0055314
|  |  |  | @ Cl=0.4, Cd= | 0.0051582
|  |  |  | @ Cl=0.6, Cd= | 0.0054792
alpha (deg) | Cl | Cd | Cm | Cl/Cd
-18.5 | -0.6502 | 0.21824 | 0.0307 | -2.9793
-18 | -0.6373 | 0.21079 | 0.0269 | -3.0234
-17.5 | -0.6206 | 0.20494 | 0.0233 | -3.0282
-17 | -0.6042 | 0.19885 | 0.0198 | -3.0385
-16.5 | -0.5906 | 0.19006 | 0.0155 | -3.1074
-16 | -0.5793 | 0.18139 | 0.0117 | -3.1937
-15 | -0.803 | 0.10189 | -0.0204 | -7.881
-14.5 | -0.9181 | 0.07267 | -0.0376 | -12.6338
-14 | -0.9991 | 0.04983 | -0.054 | -20.0502
-13.5 | -1.0293 | 0.03302 | -0.0735 | -31.172
-13 | -1.0256 | 0.02867 | -0.0735 | -35.7726
-12.5 | -1.0095 | 0.02613 | -0.0704 | -38.6338
-12 | -0.9898 | 0.02438 | -0.0662 | -40.5989
-11.5 | -0.9623 | 0.01995 | -0.0656 | -48.2356
-11 | -0.9059 | 0.01784 | -0.068 | -50.7791
-10.5 | -0.8445 | 0.01656 | -0.0705 | -50.9964
-10 | -0.7867 | 0.01544 | -0.0719 | -50.9521
-9.5 | -0.7256 | 0.01431 | -0.0739 | -50.7058
-9 | -0.6637 | 0.01312 | -0.076 | -50.5869
-8.5 | -0.6103 | 0.0122 | -0.0759 | -50.0246
-8 | -0.5567 | 0.01146 | -0.0756 | -48.5777
-7.5 | -0.5102 | 0.00988 | -0.0741 | -51.6397
-7 | -0.4585 | 0.00925 | -0.0733 | -49.5676
-6.5 | -0.4055 | 0.00874 | -0.0726 | -46.3959
-6 | -0.3517 | 0.00828 | -0.0721 | -42.4758
-5.5 | -0.2975 | 0.00786 | -0.0716 | -37.8499
-5 | -0.2432 | 0.00738 | -0.0711 | -32.9539
-4.5 | -0.1882 | 0.00709 | -0.0708 | -26.5444
-4 | -0.135 | 0.00654 | -0.0702 | -20.6422
-3.5 | -0.0813 | 0.00616 | -0.0697 | -13.1981
-3 | -0.0271 | 0.00589 | -0.0693 | -4.601
-2.5 | 0.0275 | 0.0057 | -0.0689 | 4.8246
-2 | 0.0825 | 0.00556 | -0.0686 | 14.8381
-1.5 | 0.1376 | 0.00547 | -0.0684 | 25.1554
-1 | 0.1925 | 0.00538 | -0.0681 | 35.7807
-0.5 | 0.2472 | 0.00531 | -0.0677 | 46.5537
0 | 0.3013 | 0.0052 | -0.0673 | 57.9423
0.5 | 0.3555 | 0.00515 | -0.0669 | 69.0291
1 | 0.4098 | 0.00516 | -0.0665 | 79.4186
1.5 | 0.4634 | 0.00517 | -0.066 | 89.6325
2 | 0.5166 | 0.00526 | -0.0654 | 98.2129
2.5 | 0.5675 | 0.00541 | -0.0643 | 104.8983
3 | 0.6426 | 0.00557 | -0.0688 | 115.368
3.5 | 0.7106 | 0.00592 | -0.0716 | 120.0338
4 | 0.7611 | 0.00627 | -0.0705 | 121.3876
4.5 | 0.8108 | 0.00667 | -0.0693 | 121.5592
5 | 0.8588 | 0.00721 | -0.0677 | 119.1123
5.5 | 0.906 | 0.00781 | -0.0661 | 116.0051
6 | 0.9518 | 0.00857 | -0.0643 | 111.0618
6.5 | 0.9996 | 0.00919 | -0.0629 | 108.7704
7 | 1.0482 | 0.00979 | -0.0616 | 107.0684
7.5 | 1.0975 | 0.01032 | -0.0606 | 106.3469
8 | 1.1462 | 0.01091 | -0.0594 | 105.0596
8.5 | 1.1899 | 0.01197 | -0.0575 | 99.4069
9 | 1.237 | 0.01268 | -0.0562 | 97.5552
9.5 | 1.2818 | 0.01356 | -0.0545 | 94.528
10 | 1.3283 | 0.01422 | -0.0532 | 93.4107
10.5 | 1.3719 | 0.01508 | -0.0515 | 90.9748
11 | 1.4132 | 0.01607 | -0.0495 | 87.9403
11.5 | 1.455 | 0.01692 | -0.0476 | 85.9929
12 | 1.4926 | 0.01795 | -0.0451 | 83.1532
12.5 | 1.5194 | 0.01943 | -0.041 | 78.1987
13 | 1.5498 | 0.02057 | -0.0377 | 75.3427
13.5 | 1.5766 | 0.02197 | -0.0342 | 71.7615
14 | 1.6 | 0.02367 | -0.0307 | 67.5961
14.5 | 1.6187 | 0.02582 | -0.0273 | 62.6917
15 | 1.6247 | 0.02921 | -0.0236 | 55.6214
15.5 | 1.6334 | 0.03271 | -0.021 | 49.9358
16 | 1.6435 | 0.03638 | -0.0193 | 45.1759
16.5 | 1.6472 | 0.041 | -0.0182 | 40.1756
17 | 1.6446 | 0.04675 | -0.018 | 35.1786
17.5 | 1.6354 | 0.05378 | -0.0188 | 30.4091
18 | 1.619 | 0.06238 | -0.0209 | 25.9538
18.5 | 1.5941 | 0.07284 | -0.0243 | 21.885
19 | 1.5568 | 0.0858 | -0.0293 | 18.1445
19.5 | 1.5087 | 0.10123 | -0.0359 | 14.9037
20 | 1.451 | 0.11905 | -0.0442 | 12.1882

## 51. Re 2M Mach 0.10 (1)
BIGFOIL.COM POLAR EXPORT
JWL044
JWL044 10/2.5 |  |  |  | Cl Max: | 1.348 | at alpha= | 11 | deg
JavaFoil+Calcfoil stall+Eppler ext transition |  |  |  | L/D Max: | 122.155 | at alpha= | 7 | deg
Re: | 2000000 |  |  | Cd Min: | 0.00547 | at alpha= | 0 | deg
Mach: | 0.1 |  |  | Cl=0 at alpha= | -2.5678 | deg
|  |  |  | @ Cl=0.1, Cd= | 0.0059593
|  |  |  | @ Cl=0.4, Cd= | 0.0055261
|  |  |  | @ Cl=0.6, Cd= | 0.0059914
alpha (deg) | Cl | Cd | Cm | Cl/Cd
-14.5 | -0.639 | 0.10424 | -0.022 | -6.133
-14 | -0.644 | 0.09923 | -0.02 | -6.49
-13.5 | -0.647 | 0.09361 | -0.02 | -6.909
-13 | -0.647 | 0.08795 | -0.021 | -7.357
-12.5 | -0.644 | 0.08236 | -0.021 | -7.821
-12 | -0.643 | 0.07594 | -0.027 | -8.467
-11.5 | -0.631 | 0.07253 | -0.026 | -8.706
-11 | -0.636 | 0.05736 | -0.036 | -11.093
-10.5 | -0.668 | 0.02871 | -0.045 | -23.277
-10 | -0.68 | 0.01667 | -0.05 | -40.789
-9.5 | -0.689 | 0.01146 | -0.053 | -60.138
-9 | -0.658 | 0.01087 | -0.054 | -60.5
-8.5 | -0.622 | 0.00775 | -0.054 | -80.244
-8 | -0.582 | 0.00798 | -0.055 | -72.989
-7.5 | -0.539 | 0.00767 | -0.055 | -70.234
-7 | -0.492 | 0.00742 | -0.055 | -66.276
-6.5 | -0.443 | 0.00721 | -0.056 | -61.384
-6 | -0.391 | 0.00702 | -0.056 | -55.742
-5.5 | -0.338 | 0.00683 | -0.057 | -49.449
-5 | -0.282 | 0.00673 | -0.057 | -41.993
-4.5 | -0.226 | 0.00742 | -0.058 | -30.457
-4 | -0.168 | 0.00719 | -0.058 | -23.399
-3.5 | -0.11 | 0.00631 | -0.058 | -17.413
-3 | -0.051 | 0.00618 | -0.059 | -8.256
-2.5 | 0.008 | 0.00608 | -0.059 | 1.378
-2 | 0.068 | 0.00597 | -0.06 | 11.372
-1.5 | 0.128 | 0.00595 | -0.06 | 21.432
-1 | 0.187 | 0.00592 | -0.06 | 31.633
-0.5 | 0.247 | 0.00592 | -0.061 | 41.713
0 | 0.306 | 0.00547 | -0.061 | 56.03
0.5 | 0.366 | 0.00548 | -0.062 | 66.769
1 | 0.425 | 0.00556 | -0.062 | 76.487
1.5 | 0.485 | 0.00571 | -0.062 | 84.883
2 | 0.544 | 0.00583 | -0.063 | 93.315
2.5 | 0.603 | 0.006 | -0.063 | 100.489
3 | 0.662 | 0.00627 | -0.064 | 105.657
3.5 | 0.721 | 0.00743 | -0.064 | 97.01
4 | 0.779 | 0.00711 | -0.064 | 109.495
4.5 | 0.837 | 0.00752 | -0.065 | 111.278
5 | 0.893 | 0.00793 | -0.065 | 112.642
5.5 | 0.948 | 0.0084 | -0.066 | 112.916
6 | 1 | 0.00854 | -0.066 | 117.181
6.5 | 1.052 | 0.00915 | -0.066 | 114.98
7 | 1.1 | 0.009 | -0.066 | 122.155
7.5 | 1.146 | 0.00946 | -0.067 | 121.185
8 | 1.19 | 0.01321 | -0.067 | 90.104
8.5 | 1.23 | 0.01386 | -0.067 | 88.777
9 | 1.267 | 0.01456 | -0.068 | 87.01
9.5 | 1.299 | 0.01537 | -0.068 | 84.549
10 | 1.327 | 0.01623 | -0.068 | 81.788
10.5 | 1.342 | 0.01718 | -0.068 | 78.137
11 | 1.348 | 0.0183 | -0.068 | 73.649
11.5 | 1.346 | 0.01958 | -0.068 | 68.703
12 | 1.336 | 0.021 | -0.068 | 63.594
12.5 | 1.316 | 0.023 | -0.068 | 57.218
13 | 1.287 | 0.02576 | -0.068 | 49.947
13.5 | 1.249 | 0.02954 | -0.067 | 42.299
14 | 1.19 | 0.03877 | -0.065 | 30.699
14.5 | 1.129 | 0.05088 | -0.062 | 22.182
15 | 1.065 | 0.06657 | -0.059 | 15.991
15.5 | 1 | 0.0865 | -0.055 | 11.56
16 | 0.932 | 0.11395 | -0.046 | 8.179

## 52. Re 2M Mach 0.10 (2)
BIGFOIL.COM POLAR EXPORT
JWL044
JWL044 10/2.5 |  |  |  | Cl Max: | 1.6291 | at alpha= | 16 | deg
XFOIL ncrit=9 |  |  |  | L/D Max: | 121.687 | at alpha= | 4.5 | deg
Re: | 2000000 |  |  | Cd Min: | 0.20563 | at alpha= | -17.5 | deg
Mach: | 0.1 |  |  | Cl=0 at alpha= | -2.7509 | deg
|  |  |  | @ Cl=0.1, Cd= | 0.0055491
|  |  |  | @ Cl=0.4, Cd= | 0.00517
|  |  |  | @ Cl=0.6, Cd= | 0.005552
alpha (deg) | Cl | Cd | Cm | Cl/Cd
-17.5 | -0.621 | 0.20563 | 0.0235 | -3.02
-17 | -0.6045 | 0.1995 | 0.0199 | -3.0301
-16.5 | -0.5904 | 0.19085 | 0.0156 | -3.0935
-16 | -0.5787 | 0.18215 | 0.0117 | -3.1771
-14.5 | -0.7705 | 0.10118 | -0.0211 | -7.6151
-14 | -0.8801 | 0.07297 | -0.0377 | -12.0611
-13.5 | -0.9584 | 0.05071 | -0.0537 | -18.8996
-13 | -0.991 | 0.03307 | -0.0744 | -29.9667
-12.5 | -0.9912 | 0.02859 | -0.0735 | -34.6695
-12 | -0.9793 | 0.02605 | -0.0693 | -37.5931
-11.5 | -0.954 | 0.0241 | -0.0661 | -39.5851
-11 | -0.9111 | 0.01877 | -0.0692 | -48.5402
-10.5 | -0.8501 | 0.01722 | -0.0716 | -49.367
-10 | -0.7917 | 0.01595 | -0.0731 | -49.6364
-9.5 | -0.7302 | 0.01477 | -0.075 | -49.4381
-9 | -0.668 | 0.01346 | -0.077 | -49.6285
-8.5 | -0.6143 | 0.01243 | -0.0768 | -49.4208
-8 | -0.5606 | 0.01162 | -0.0764 | -48.2444
-7.5 | -0.5137 | 0.01005 | -0.0749 | -51.1144
-7 | -0.4617 | 0.00934 | -0.074 | -49.4325
-6.5 | -0.4083 | 0.00881 | -0.0733 | -46.3451
-6 | -0.3542 | 0.00833 | -0.0727 | -42.521
-5.5 | -0.2994 | 0.00793 | -0.0722 | -37.7554
-5 | -0.245 | 0.00741 | -0.0716 | -33.0634
-4.5 | -0.1897 | 0.00712 | -0.0712 | -26.6433
-4 | -0.1359 | 0.00657 | -0.0706 | -20.6849
-3.5 | -0.082 | 0.00618 | -0.0701 | -13.2686
-3 | -0.0274 | 0.00591 | -0.0697 | -4.6362
-2.5 | 0.0276 | 0.00571 | -0.0693 | 4.8336
-2 | 0.0829 | 0.00558 | -0.069 | 14.8566
-1.5 | 0.1383 | 0.00548 | -0.0687 | 25.2372
-1 | 0.1935 | 0.00539 | -0.0684 | 35.8998
-0.5 | 0.2486 | 0.00533 | -0.0681 | 46.6417
0 | 0.303 | 0.00522 | -0.0677 | 58.046
0.5 | 0.3575 | 0.00517 | -0.0672 | 69.1489
1 | 0.4121 | 0.00517 | -0.0668 | 79.7099
1.5 | 0.466 | 0.00519 | -0.0663 | 89.7881
2 | 0.5195 | 0.00528 | -0.0657 | 98.3902
2.5 | 0.5707 | 0.00545 | -0.0646 | 104.7156
3.5 | 0.7143 | 0.00595 | -0.0718 | 120.0504
4 | 0.7652 | 0.0063 | -0.0707 | 121.4603
4.5 | 0.8153 | 0.0067 | -0.0694 | 121.6866
5 | 0.8633 | 0.00725 | -0.0678 | 119.0759
5.5 | 0.9105 | 0.00789 | -0.0661 | 115.3992
6 | 0.9568 | 0.00863 | -0.0643 | 110.8691
6.5 | 1.005 | 0.00927 | -0.0628 | 108.4142
7 | 1.0542 | 0.00984 | -0.0615 | 107.1341
7.5 | 1.1039 | 0.01038 | -0.0604 | 106.3487
8 | 1.1522 | 0.01105 | -0.059 | 104.2715
8.5 | 1.1963 | 0.01212 | -0.0571 | 98.7046
9 | 1.2439 | 0.01282 | -0.0557 | 97.0281
9.5 | 1.2892 | 0.0137 | -0.0539 | 94.1022
10 | 1.3356 | 0.01441 | -0.0524 | 92.6856
10.5 | 1.3779 | 0.01542 | -0.0503 | 89.358
11 | 1.4205 | 0.01632 | -0.0483 | 87.0404
11.5 | 1.4615 | 0.01725 | -0.0461 | 84.7246
12 | 1.4952 | 0.01846 | -0.0428 | 80.9967
12.5 | 1.5229 | 0.01987 | -0.0388 | 76.6432
13 | 1.5516 | 0.02118 | -0.0352 | 73.2578
13.5 | 1.5767 | 0.02278 | -0.0315 | 69.2142
14 | 1.5977 | 0.02477 | -0.0279 | 64.5014
14.5 | 1.6105 | 0.02756 | -0.0242 | 58.4361
15 | 1.6116 | 0.03166 | -0.0208 | 50.9033
15.5 | 1.624 | 0.03511 | -0.0189 | 46.2546
16 | 1.6291 | 0.03961 | -0.0176 | 41.1285
16.5 | 1.6271 | 0.04526 | -0.0171 | 35.9501
17 | 1.6179 | 0.05228 | -0.0177 | 30.9468
17.5 | 1.6015 | 0.06088 | -0.0197 | 26.3058
18 | 1.5762 | 0.07139 | -0.0231 | 22.0787
18.5 | 1.5405 | 0.08413 | -0.028 | 18.3109
19 | 1.4929 | 0.09945 | -0.0346 | 15.0116
19.5 | 1.4369 | 0.11694 | -0.0427 | 12.2875
20 | 1.3795 | 0.13545 | -0.0521 | 10.1846

## 53. Re 2M Mach 0.25 (1)
BIGFOIL.COM POLAR EXPORT
JWL044
JWL044 10/2.5 |  |  |  | Cl Max: | 1.32 | at alpha= | 10 | deg
JavaFoil+Calcfoil stall+Eppler ext transition |  |  |  | L/D Max: | 132.199 | at alpha= | 5 | deg
Re: | 2000000 |  |  | Cd Min: | 0.0055 | at alpha= | 0.5 | deg
Mach: | 0.25 |  |  | Cl=0 at alpha= | -2.5738 | deg
|  |  |  | @ Cl=0.1, Cd= | 0.0060154
|  |  |  | @ Cl=0.4, Cd= | 0.0055472
|  |  |  | @ Cl=0.6, Cd= | 0.0061093
alpha (deg) | Cl | Cd | Cm | Cl/Cd
-14 | -0.471 | 0.09741 | -0.028 | -4.837
-13.5 | -0.5 | 0.09296 | -0.028 | -5.38
-13 | -0.523 | 0.08903 | -0.026 | -5.877
-12.5 | -0.543 | 0.08433 | -0.026 | -6.435
-12 | -0.556 | 0.08038 | -0.025 | -6.918
-11.5 | -0.563 | 0.07657 | -0.022 | -7.352
-11 | -0.566 | 0.07181 | -0.022 | -7.878
-10.5 | -0.563 | 0.06701 | -0.022 | -8.4
-10 | -0.57 | 0.0543 | -0.036 | -10.491
-9.5 | -0.603 | 0.02616 | -0.047 | -23.06
-9 | -0.623 | 0.01371 | -0.053 | -45.398
-8.5 | -0.617 | 0.01087 | -0.056 | -56.733
-8 | -0.583 | 0.00768 | -0.056 | -75.811
-7.5 | -0.543 | 0.00793 | -0.057 | -68.431
-7 | -0.498 | 0.0076 | -0.057 | -65.54
-6.5 | -0.45 | 0.00737 | -0.057 | -61.076
-6 | -0.399 | 0.00717 | -0.058 | -55.664
-5.5 | -0.345 | 0.00697 | -0.058 | -49.486
-5 | -0.289 | 0.0068 | -0.059 | -42.528
-4.5 | -0.232 | 0.00665 | -0.059 | -34.843
-4 | -0.173 | 0.00728 | -0.06 | -23.735
-3.5 | -0.113 | 0.00639 | -0.06 | -17.659
-3 | -0.052 | 0.00622 | -0.06 | -8.417
-2.5 | 0.009 | 0.00611 | -0.061 | 1.408
-2 | 0.07 | 0.00604 | -0.061 | 11.565
-1.5 | 0.131 | 0.00599 | -0.062 | 21.879
-1 | 0.192 | 0.00596 | -0.062 | 32.259
-0.5 | 0.254 | 0.00595 | -0.062 | 42.611
0 | 0.315 | 0.0059 | -0.063 | 53.302
0.5 | 0.376 | 0.0055 | -0.063 | 68.291
1 | 0.437 | 0.00562 | -0.064 | 77.773
1.5 | 0.498 | 0.00576 | -0.064 | 86.44
2 | 0.559 | 0.006 | -0.065 | 93.154
2.5 | 0.619 | 0.00616 | -0.065 | 100.51
3 | 0.68 | 0.00636 | -0.065 | 106.846
3.5 | 0.74 | 0.0066 | -0.066 | 112.047
4 | 0.799 | 0.00624 | -0.066 | 128.198
4.5 | 0.859 | 0.00654 | -0.066 | 131.22
5 | 0.916 | 0.00693 | -0.067 | 132.199
5.5 | 0.972 | 0.00737 | -0.067 | 131.891
6 | 1.025 | 0.00883 | -0.068 | 116.006
6.5 | 1.076 | 0.00832 | -0.068 | 129.304
7 | 1.123 | 0.00931 | -0.068 | 120.722
7.5 | 1.168 | 0.01312 | -0.069 | 89.093
8 | 1.209 | 0.0139 | -0.069 | 87.036
8.5 | 1.246 | 0.01467 | -0.069 | 84.932
9 | 1.277 | 0.01551 | -0.069 | 82.356
9.5 | 1.302 | 0.01644 | -0.07 | 79.172
10 | 1.32 | 0.01756 | -0.07 | 75.17
10.5 | 1.319 | 0.01884 | -0.07 | 69.999
11 | 1.303 | 0.02048 | -0.07 | 63.64
11.5 | 1.274 | 0.0226 | -0.069 | 56.345
12 | 1.23 | 0.02528 | -0.069 | 48.665
12.5 | 1.167 | 0.03029 | -0.068 | 38.527
13 | 1.077 | 0.04196 | -0.065 | 25.662
13.5 | 0.95 | 0.07317 | -0.055 | 12.986
14 | 0.853 | 0.09887 | -0.045 | 8.625
14.5 | 0.776 | 0.1123 | -0.041 | 6.91
15 | 0.696 | 0.12851 | -0.035 | 5.419

## 54. Re 2M Mach 0.25 (2)
BIGFOIL.COM POLAR EXPORT
JWL044
JWL044 10/2.5 |  |  |  | Cl Max: | 1.5488 | at alpha= | 13.5 | deg
XFOIL ncrit=9 |  |  |  | L/D Max: | 121.966 | at alpha= | 4 | deg
Re: | 2000000 |  |  | Cd Min: | 0.14943 | at alpha= | 18.5 | deg
Mach: | 0.25 |  |  | Cl=0 at alpha= | -2.7443 | deg
|  |  |  | @ Cl=0.1, Cd= | 0.0056262
|  |  |  | @ Cl=0.4, Cd= | 0.0052857
|  |  |  | @ Cl=0.6, Cd= | 0.0056439
alpha (deg) | Cl | Cd | Cm | Cl/Cd
-13 | -0.671 | 0.10051 | -0.0238 | -6.676
-12.5 | -0.7404 | 0.07949 | -0.0356 | -9.3144
-12 | -0.7784 | 0.06498 | -0.0447 | -11.9791
-11.5 | -0.8077 | 0.05125 | -0.0547 | -15.76
-10.5 | -0.8604 | 0.02586 | -0.0748 | -33.2715
-10 | -0.8097 | 0.0207 | -0.0793 | -39.1159
-9.5 | -0.7526 | 0.01809 | -0.0808 | -41.6031
-9 | -0.6894 | 0.01604 | -0.0827 | -42.98
-8.5 | -0.6345 | 0.01422 | -0.0824 | -44.6203
-8 | -0.581 | 0.01284 | -0.0813 | -45.2492
-7.5 | -0.5287 | 0.01172 | -0.0798 | -45.1109
-7 | -0.4795 | 0.00999 | -0.0779 | -47.998
-6.5 | -0.4243 | 0.00927 | -0.0769 | -45.7713
-6 | -0.3681 | 0.00866 | -0.0759 | -42.5058
-5.5 | -0.3113 | 0.00816 | -0.0752 | -38.1495
-5 | -0.2548 | 0.00762 | -0.0744 | -33.4383
-4.5 | -0.1974 | 0.00724 | -0.0738 | -27.2652
-4 | -0.1404 | 0.00685 | -0.0732 | -20.4964
-3.5 | -0.0852 | 0.00632 | -0.0724 | -13.481
-3 | -0.0291 | 0.00603 | -0.0718 | -4.8259
-2.5 | 0.0278 | 0.00581 | -0.0714 | 4.7849
-2 | 0.0849 | 0.00565 | -0.071 | 15.0265
-1.5 | 0.1419 | 0.00556 | -0.0706 | 25.5216
-1 | 0.199 | 0.00549 | -0.0702 | 36.2477
0 | 0.3122 | 0.00534 | -0.0694 | 58.4644
0.5 | 0.3681 | 0.00528 | -0.0689 | 69.7159
1 | 0.4245 | 0.00529 | -0.0685 | 80.2457
1.5 | 0.4802 | 0.00531 | -0.0679 | 90.4331
2 | 0.5353 | 0.00541 | -0.0672 | 98.9464
2.5 | 0.5884 | 0.00563 | -0.0661 | 104.5115
3 | 0.6636 | 0.00572 | -0.0699 | 116.014
3.5 | 0.7354 | 0.0061 | -0.0729 | 120.5574
4 | 0.7879 | 0.00646 | -0.0716 | 121.9659
4.5 | 0.8392 | 0.0069 | -0.07 | 121.6232
5 | 0.8883 | 0.00751 | -0.068 | 118.2823
5.5 | 0.9365 | 0.00822 | -0.0659 | 113.9294
6 | 0.9846 | 0.00901 | -0.0638 | 109.2786
6.5 | 1.0355 | 0.00962 | -0.0622 | 107.6403
7 | 1.0869 | 0.01022 | -0.0606 | 106.3503
7.5 | 1.1379 | 0.01087 | -0.0589 | 104.6826
8 | 1.1843 | 0.01193 | -0.0565 | 99.2707
8.5 | 1.2332 | 0.01277 | -0.0545 | 96.5701
9 | 1.2798 | 0.01377 | -0.0521 | 92.9412
9.5 | 1.3276 | 0.0146 | -0.0498 | 90.9315
10 | 1.3693 | 0.01586 | -0.0467 | 86.3367
10.5 | 1.4131 | 0.01685 | -0.0439 | 83.8635
11 | 1.4499 | 0.01805 | -0.04 | 80.3269
11.5 | 1.474 | 0.01992 | -0.0346 | 73.996
12 | 1.5015 | 0.02162 | -0.0301 | 69.4496
12.5 | 1.5232 | 0.02382 | -0.0256 | 63.9463
13 | 1.5404 | 0.02655 | -0.0214 | 58.0188
13.5 | 1.5488 | 0.03029 | -0.0177 | 51.1324
14 | 1.5375 | 0.03633 | -0.0149 | 42.3204
14.5 | 1.5283 | 0.04299 | -0.0141 | 35.5501
15 | 1.516 | 0.05074 | -0.0148 | 29.8778
15.5 | 1.4952 | 0.06035 | -0.0173 | 24.7755
16 | 1.4641 | 0.07213 | -0.0216 | 20.2981
16.5 | 1.4257 | 0.08572 | -0.0273 | 16.6321
17 | 1.3814 | 0.10081 | -0.0341 | 13.703
17.5 | 1.3338 | 0.11695 | -0.0418 | 11.4049
18 | 1.2883 | 0.13339 | -0.0501 | 9.6581
18.5 | 1.2498 | 0.14943 | -0.0589 | 8.3638

## 55. Re 2M Mach 0.50 (1)
BIGFOIL.COM POLAR EXPORT
JWL044
JWL044 10/2.5 |  |  |  | Cl Max: | 1.227 | at alpha= | 20 | deg
JavaFoil+Calcfoil stall+Eppler ext transition |  |  |  | L/D Max: | 147.778 | at alpha= | 5 | deg
Re: | 2000000 |  |  | Cd Min: | 0.00571 | at alpha= | 0.5 | deg
Mach: | 0.5 |  |  | Cl=0 at alpha= | -2.5735 | deg
|  |  |  | @ Cl=0.1, Cd= | 0.0062409
|  |  |  | @ Cl=0.4, Cd= | 0.0058259
|  |  |  | @ Cl=0.6, Cd= | 0.0064106
alpha (deg) | Cl | Cd | Cm | Cl/Cd
-20 | -0.932 | 0.17905 | -0.032 | -5.207
-19.5 | -0.909 | 0.17556 | -0.033 | -5.178
-19 | -0.881 | 0.16665 | -0.032 | -5.285
-18.5 | -0.853 | 0.16516 | -0.031 | -5.163
-18 | -0.826 | 0.15826 | -0.031 | -5.218
-17.5 | -0.8 | 0.15409 | -0.031 | -5.189
-17 | -0.773 | 0.14773 | -0.031 | -5.235
-16.5 | -0.747 | 0.14207 | -0.031 | -5.259
-16 | -0.721 | 0.13983 | -0.031 | -5.158
-15.5 | -0.697 | 0.13898 | -0.032 | -5.012
-15 | -0.669 | 0.13027 | -0.031 | -5.133
-14.5 | -0.641 | 0.12376 | -0.03 | -5.179
-14 | -0.614 | 0.11738 | -0.03 | -5.232
-13.5 | -0.587 | 0.11295 | -0.029 | -5.2
-13 | -0.561 | 0.1082 | -0.03 | -5.185
-12.5 | -0.534 | 0.10569 | -0.029 | -5.057
-12 | -0.509 | 0.10159 | -0.031 | -5.009
-11.5 | -0.481 | 0.09589 | -0.028 | -5.012
-11 | -0.454 | 0.09316 | -0.027 | -4.869
-10.5 | -0.427 | 0.08943 | -0.028 | -4.775
-10 | -0.4 | 0.08677 | -0.028 | -4.615
-9.5 | -0.374 | 0.08062 | -0.027 | -4.634
-9 | -0.347 | 0.06644 | -0.028 | -5.225
-8.5 | -0.321 | 0.05937 | -0.029 | -5.402
-8 | -0.305 | 0.0433 | -0.044 | -7.035
-7.5 | -0.298 | 0.02295 | -0.055 | -12.981
-7 | -0.296 | 0.01125 | -0.063 | -26.325
-6.5 | -0.35 | 0.04348 | -0.026 | -8.052
-6 | -0.413 | 0.00795 | -0.065 | -51.903
-5.5 | -0.369 | 0.00759 | -0.065 | -48.595
-5 | -0.315 | 0.00722 | -0.066 | -43.62
-4.5 | -0.255 | 0.00695 | -0.066 | -36.668
-4 | -0.191 | 0.00677 | -0.067 | -28.274
-3.5 | -0.126 | 0.00695 | -0.067 | -18.069
-3 | -0.058 | 0.00648 | -0.067 | -9.014
-2.5 | 0.01 | 0.00634 | -0.068 | 1.514
-2 | 0.078 | 0.00627 | -0.068 | 12.446
-1.5 | 0.146 | 0.00618 | -0.069 | 23.696
-1 | 0.215 | 0.00617 | -0.069 | 34.838
-0.5 | 0.283 | 0.00614 | -0.07 | 46.134
0 | 0.351 | 0.00611 | -0.07 | 57.512
0.5 | 0.42 | 0.00571 | -0.071 | 73.479
1 | 0.488 | 0.00581 | -0.071 | 83.983
1.5 | 0.556 | 0.0061 | -0.072 | 91.076
2 | 0.624 | 0.00658 | -0.072 | 94.728
2.5 | 0.691 | 0.00672 | -0.073 | 102.884
3 | 0.758 | 0.00682 | -0.073 | 111.121
3.5 | 0.824 | 0.00714 | -0.073 | 115.517
4 | 0.89 | 0.00742 | -0.074 | 119.879
4.5 | 0.954 | 0.0073 | -0.074 | 130.82
5 | 1.016 | 0.00687 | -0.075 | 147.778
5.5 | 1.071 | 0.01155 | -0.075 | 92.732
6 | 1.121 | 0.01342 | -0.075 | 83.582
6.5 | 1.163 | 0.01441 | -0.076 | 80.699
7 | 1.193 | 0.01557 | -0.076 | 76.588
7.5 | 1.201 | 0.01692 | -0.076 | 70.98
8 | 1.171 | 0.0187 | -0.076 | 62.628
8.5 | 1.019 | 0.02138 | -0.075 | 47.665
9 | 0.636 | 0.0621 | -0.046 | 10.237
9.5 | 0.654 | 0.07896 | -0.032 | 8.281
10 | 0.681 | 0.08117 | -0.032 | 8.385
10.5 | 0.711 | 0.09143 | -0.041 | 7.781
11 | 0.736 | 0.09373 | -0.037 | 7.849
11.5 | 0.765 | 0.09861 | -0.041 | 7.759
12 | 0.793 | 0.11094 | -0.043 | 7.147
12.5 | 0.818 | 0.10885 | -0.041 | 7.514
13 | 0.845 | 0.11415 | -0.042 | 7.405
13.5 | 0.873 | 0.1168 | -0.043 | 7.47
14 | 0.902 | 0.12551 | -0.046 | 7.185
14.5 | 0.931 | 0.13317 | -0.048 | 6.99
15 | 0.955 | 0.13595 | -0.046 | 7.023
15.5 | 0.982 | 0.13796 | -0.047 | 7.116
16 | 1.009 | 0.14243 | -0.048 | 7.083
16.5 | 1.036 | 0.14903 | -0.049 | 6.951
17 | 1.065 | 0.15389 | -0.05 | 6.92
17.5 | 1.096 | 0.15609 | -0.053 | 7.024
18 | 1.119 | 0.16161 | -0.052 | 6.923
18.5 | 1.145 | 0.16454 | -0.052 | 6.959
19 | 1.172 | 0.1749 | -0.053 | 6.7
19.5 | 1.199 | 0.17713 | -0.053 | 6.769
20 | 1.227 | 0.1805 | -0.054 | 6.799

## 56. Re 2M Mach 0.50 (2)
BIGFOIL.COM POLAR EXPORT
JWL044
JWL044 10/2.5 |  |  |  | Cl Max: | 1.3772 | at alpha= | 9.5 | deg
XFOIL ncrit=9 |  |  |  | L/D Max: | 122.774 | at alpha= | 4 | deg
Re: | 2000000 |  |  | Cd Min: | 0.26893 | at alpha= | -20 | deg
Mach: | 0.5 |  |  | Cl=0 at alpha= | -2.7145 | deg
|  |  |  | @ Cl=0.1, Cd= | 0.0059691
|  |  |  | @ Cl=0.4, Cd= | 0.0057623
|  |  |  | @ Cl=0.6, Cd= | 0.0060084
alpha (deg) | Cl | Cd | Cm | Cl/Cd
-20 | -0.7595 | 0.26893 | 0.0525 | -2.8242
-19.5 | -0.7369 | 0.25971 | 0.047 | -2.8374
-19 | -0.7149 | 0.25065 | 0.0416 | -2.8522
-18.5 | -0.6933 | 0.24179 | 0.0364 | -2.8674
-18 | -0.6719 | 0.23412 | 0.0321 | -2.8699
-17.5 | -0.6498 | 0.2267 | 0.0276 | -2.8663
-17 | -0.6281 | 0.2189 | 0.023 | -2.8693
-16.5 | -0.6071 | 0.20958 | 0.0179 | -2.8967
-16 | -0.5878 | 0.2007 | 0.0132 | -2.9287
-15.5 | -0.5688 | 0.19189 | 0.0088 | -2.9642
-15 | -0.5521 | 0.1828 | 0.0044 | -3.0202
-14.5 | -0.5323 | 0.17613 | 0.0011 | -3.0222
-14 | -0.5137 | 0.16877 | -0.0025 | -3.0438
-13.5 | -0.4982 | 0.15938 | -0.0071 | -3.1259
-13 | -0.4844 | 0.15063 | -0.0109 | -3.2158
-12.5 | -0.4716 | 0.14305 | -0.0139 | -3.2967
-12 | -0.4618 | 0.13406 | -0.0176 | -3.4447
-11.5 | -0.4541 | 0.12504 | -0.0213 | -3.6316
-11 | -0.449 | 0.11575 | -0.0252 | -3.879
-10.5 | -0.4479 | 0.10599 | -0.0293 | -4.2259
-10 | -0.4531 | 0.09542 | -0.034 | -4.7485
-9.5 | -0.4667 | 0.08428 | -0.0393 | -5.5375
-9 | -0.4898 | 0.07266 | -0.0454 | -6.741
-8.5 | -0.5254 | 0.06183 | -0.0502 | -8.4975
-8 | -0.5413 | 0.04571 | -0.0708 | -11.842
-7.5 | -0.5432 | 0.02719 | -0.0963 | -19.9779
-7 | -0.5293 | 0.01895 | -0.0981 | -27.9314
-6.5 | -0.4865 | 0.01406 | -0.0957 | -34.6017
-6 | -0.4286 | 0.01142 | -0.0927 | -37.5306
-5.5 | -0.3652 | 0.00986 | -0.09 | -37.0385
-5 | -0.299 | 0.00886 | -0.0878 | -33.7472
-4.5 | -0.2334 | 0.00799 | -0.0859 | -29.2115
-4 | -0.1664 | 0.00749 | -0.0844 | -22.2163
-3.5 | -0.1004 | 0.0071 | -0.083 | -14.1408
-3 | -0.037 | 0.00654 | -0.0816 | -5.6575
-2.5 | 0.0278 | 0.00619 | -0.0806 | 4.4911
-2 | 0.0929 | 0.00598 | -0.0798 | 15.5351
-1.5 | 0.158 | 0.00588 | -0.079 | 26.8707
-1 | 0.223 | 0.00582 | -0.0784 | 38.3162
-0.5 | 0.2877 | 0.0058 | -0.0777 | 49.6034
0 | 0.3521 | 0.0058 | -0.077 | 60.7069
0.5 | 0.4157 | 0.00575 | -0.0763 | 72.2957
1 | 0.4789 | 0.00576 | -0.0754 | 83.1424
1.5 | 0.5424 | 0.00586 | -0.0745 | 92.5597
2 | 0.6045 | 0.00602 | -0.0733 | 100.4153
2.5 | 0.6651 | 0.00633 | -0.0717 | 105.0711
3 | 0.7241 | 0.00656 | -0.0697 | 110.3811
3.5 | 0.8262 | 0.00675 | -0.0764 | 122.4
4 | 0.8852 | 0.00721 | -0.0738 | 122.7739
4.5 | 0.942 | 0.00782 | -0.0707 | 120.4604
5 | 0.9933 | 0.00882 | -0.0667 | 112.619
5.5 | 1.0487 | 0.00971 | -0.0631 | 108.0021
6 | 1.1073 | 0.01047 | -0.0598 | 105.7593
6.5 | 1.1671 | 0.01123 | -0.0563 | 103.927
7 | 1.2221 | 0.01228 | -0.052 | 99.5195
7.5 | 1.272 | 0.01364 | -0.0466 | 93.2551
8 | 1.3174 | 0.01503 | -0.0401 | 87.6514
8.5 | 1.3506 | 0.01708 | -0.0324 | 79.0749
9 | 1.3724 | 0.01998 | -0.0244 | 68.6887
9.5 | 1.3772 | 0.02443 | -0.017 | 56.3733
10 | 1.3661 | 0.03085 | -0.0118 | 44.282
10.5 | 1.3425 | 0.0394 | -0.0101 | 34.0736
11 | 1.3104 | 0.04992 | -0.012 | 26.25
11.5 | 1.2733 | 0.0621 | -0.0167 | 20.504
12 | 1.2331 | 0.07549 | -0.0229 | 16.3346
12.5 | 1.1934 | 0.08938 | -0.0296 | 13.352
13 | 1.1559 | 0.10342 | -0.0366 | 11.1768
13.5 | 1.1219 | 0.11758 | -0.0438 | 9.5416
14 | 1.0922 | 0.13174 | -0.0513 | 8.2906
14.5 | 1.0677 | 0.146 | -0.0593 | 7.313

## 57. Re 3M Mach 0.00 (1)
BIGFOIL.COM POLAR EXPORT
JWL044
JWL044 10/2.5 |  |  |  | Cl Max: | 1.359 | at alpha= | 11.5 | deg
JavaFoil+Calcfoil stall+Eppler ext transition |  |  |  | L/D Max: | 131.235 | at alpha= | 7.5 | deg
Re: | 3000000 |  |  | Cd Min: | 0.00544 | at alpha= | 1 | deg
Mach: | 0 |  |  | Cl=0 at alpha= | -2.5678 | deg
|  |  |  | @ Cl=0.1, Cd= | 0.0058129
|  |  |  | @ Cl=0.4, Cd= | 0.0055492
|  |  |  | @ Cl=0.6, Cd= | 0.00698
alpha (deg) | Cl | Cd | Cm | Cl/Cd
-15 | -0.663 | 0.10228 | -0.027 | -6.486
-14.5 | -0.667 | 0.09786 | -0.027 | -6.82
-14 | -0.669 | 0.09323 | -0.026 | -7.176
-13.5 | -0.673 | 0.08517 | -0.029 | -7.9
-13 | -0.679 | 0.074 | -0.033 | -9.171
-12.5 | -0.68 | 0.06528 | -0.035 | -10.412
-12 | -0.684 | 0.053 | -0.039 | -12.911
-11.5 | -0.69 | 0.04004 | -0.042 | -17.232
-11 | -0.703 | 0.02556 | -0.046 | -27.49
-10.5 | -0.714 | 0.01538 | -0.05 | -46.446
-10 | -0.721 | 0.01112 | -0.052 | -64.828
-9.5 | -0.693 | 0.01041 | -0.053 | -66.535
-9 | -0.66 | 0.00749 | -0.053 | -88.048
-8.5 | -0.622 | 0.00776 | -0.054 | -80.241
-8 | -0.582 | 0.00742 | -0.054 | -78.343
-7.5 | -0.538 | 0.00716 | -0.055 | -75.063
-7 | -0.491 | 0.00701 | -0.055 | -70.042
-6.5 | -0.441 | 0.0068 | -0.056 | -64.879
-6 | -0.39 | 0.00664 | -0.056 | -58.697
-5.5 | -0.336 | 0.00653 | -0.056 | -51.458
-5 | -0.281 | 0.0072 | -0.057 | -39.036
-4.5 | -0.225 | 0.00703 | -0.057 | -31.985
-4 | -0.168 | 0.00687 | -0.058 | -24.393
-3.5 | -0.109 | 0.0061 | -0.058 | -17.941
-3 | -0.051 | 0.00599 | -0.058 | -8.473
-2.5 | 0.008 | 0.00589 | -0.059 | 1.414
-2 | 0.068 | 0.00584 | -0.059 | 11.582
-1.5 | 0.127 | 0.00579 | -0.06 | 21.933
-1 | 0.186 | 0.00576 | -0.06 | 32.368
-0.5 | 0.246 | 0.00573 | -0.06 | 42.843
0 | 0.305 | 0.0057 | -0.061 | 53.473
0.5 | 0.364 | 0.00572 | -0.061 | 63.656
1 | 0.423 | 0.00544 | -0.062 | 77.811
1.5 | 0.483 | 0.0064 | -0.062 | 75.438
2 | 0.542 | 0.0068 | -0.062 | 79.6
2.5 | 0.6 | 0.00698 | -0.063 | 86.042
3 | 0.659 | 0.00695 | -0.063 | 94.8
3.5 | 0.717 | 0.00718 | -0.064 | 99.865
4 | 0.775 | 0.00743 | -0.064 | 104.374
4.5 | 0.833 | 0.00772 | -0.064 | 107.809
5 | 0.889 | 0.00747 | -0.065 | 118.964
5.5 | 0.944 | 0.00802 | -0.065 | 117.7
6 | 0.997 | 0.00927 | -0.066 | 107.571
6.5 | 1.048 | 0.00833 | -0.066 | 125.807
7 | 1.096 | 0.00944 | -0.066 | 116.146
7.5 | 1.143 | 0.00871 | -0.067 | 131.235
8 | 1.187 | 0.00916 | -0.067 | 129.577
8.5 | 1.228 | 0.00961 | -0.067 | 127.771
9 | 1.266 | 0.01336 | -0.067 | 94.72
9.5 | 1.3 | 0.01404 | -0.068 | 92.612
10 | 1.33 | 0.01477 | -0.068 | 89.995
10.5 | 1.347 | 0.01563 | -0.068 | 86.226
11 | 1.357 | 0.01656 | -0.068 | 81.948
11.5 | 1.359 | 0.01752 | -0.068 | 77.578
12 | 1.353 | 0.01878 | -0.069 | 72.05
12.5 | 1.34 | 0.02021 | -0.068 | 66.337
13 | 1.32 | 0.02189 | -0.068 | 60.291
13.5 | 1.291 | 0.02436 | -0.068 | 53.018
14 | 1.251 | 0.02866 | -0.067 | 43.657
14.5 | 1.203 | 0.03519 | -0.066 | 34.18
15 | 1.152 | 0.04291 | -0.064 | 26.856
15.5 | 1.093 | 0.05582 | -0.062 | 19.579
16 | 1.013 | 0.08411 | -0.056 | 12.041
16.5 | 0.961 | 0.10062 | -0.052 | 9.555

## 58. Re 3M Mach 0.00 (2)
BIGFOIL.COM POLAR EXPORT
JWL044
JWL044 10/2.5 |  |  |  | Cl Max: | 1.73 | at alpha= | 17 | deg
XFOIL ncrit=9 |  |  |  | L/D Max: | 128.646 | at alpha= | 4 | deg
Re: | 3000000 |  |  | Cd Min: | 0.23826 | at alpha= | -20 | deg
Mach: | 0 |  |  | Cl=0 at alpha= | -2.7336 | deg
|  |  |  | @ Cl=0.1, Cd= | 0.005269
|  |  |  | @ Cl=0.4, Cd= | 0.0050419
|  |  |  | @ Cl=0.6, Cd= | 0.005687
alpha (deg) | Cl | Cd | Cm | Cl/Cd
-20 | -0.7026 | 0.23826 | 0.0435 | -2.9489
-19.5 | -0.6851 | 0.23277 | 0.0396 | -2.9432
-19 | -0.6679 | 0.22688 | 0.0357 | -2.9438
-18.5 | -0.6512 | 0.22057 | 0.0318 | -2.9524
-17 | -0.8547 | 0.12602 | -0.0086 | -6.7823
-16.5 | -0.9592 | 0.09767 | -0.024 | -9.8208
-16 | -1.213 | 0.04737 | -0.0569 | -25.6069
-15.5 | -1.2565 | 0.02959 | -0.0764 | -42.4637
-15 | -1.2415 | 0.02642 | -0.0757 | -46.9909
-14.5 | -1.2107 | 0.02442 | -0.0747 | -49.5782
-14 | -1.1809 | 0.0227 | -0.0725 | -52.022
-13.5 | -1.1529 | 0.02124 | -0.0692 | -54.2797
-13 | -1.1244 | 0.01993 | -0.0655 | -56.4175
-12.5 | -1.0686 | 0.0185 | -0.0672 | -57.7622
-12 | -1.0108 | 0.01725 | -0.0691 | -58.5971
-11.5 | -0.9511 | 0.01615 | -0.0711 | -58.8916
-11 | -0.8895 | 0.01526 | -0.0732 | -58.2896
-10.5 | -0.831 | 0.01447 | -0.0745 | -57.4292
-10 | -0.7786 | 0.01224 | -0.0754 | -63.6111
-9.5 | -0.7252 | 0.01134 | -0.0754 | -63.9506
-9 | -0.6743 | 0.01062 | -0.0746 | -63.4934
-8.5 | -0.624 | 0.00997 | -0.0735 | -62.5878
-8 | -0.5722 | 0.00938 | -0.0727 | -61.0021
-7.5 | -0.5192 | 0.0089 | -0.0721 | -58.3371
-7 | -0.4652 | 0.00853 | -0.0717 | -54.5369
-6.5 | -0.4121 | 0.00787 | -0.0711 | -52.3634
-6 | -0.3577 | 0.00747 | -0.0707 | -47.8849
-5.5 | -0.3026 | 0.00714 | -0.0705 | -42.381
-5 | -0.2474 | 0.00687 | -0.0702 | -36.0116
-4 | -0.1373 | 0.00639 | -0.0695 | -21.4867
-3.5 | -0.0839 | 0.00591 | -0.069 | -14.1963
-3 | -0.0292 | 0.00564 | -0.0687 | -5.1773
-2.5 | 0.0256 | 0.00544 | -0.0685 | 4.7059
-2 | 0.0809 | 0.0053 | -0.0682 | 15.2642
-1.5 | 0.1363 | 0.00521 | -0.068 | 26.1612
-1 | 0.1917 | 0.00518 | -0.0678 | 37.0077
-0.5 | 0.2468 | 0.00514 | -0.0676 | 48.0156
0 | 0.3018 | 0.00512 | -0.0673 | 58.9453
0.5 | 0.3562 | 0.00505 | -0.067 | 70.5347
1 | 0.4106 | 0.00504 | -0.0667 | 81.4683
1.5 | 0.4649 | 0.00512 | -0.0663 | 90.8008
2 | 0.5181 | 0.00525 | -0.0658 | 98.6857
2.5 | 0.5692 | 0.0056 | -0.0649 | 101.6429
3 | 0.6223 | 0.00575 | -0.0643 | 108.2261
3.5 | 0.6879 | 0.00554 | -0.0666 | 124.1697
4 | 0.7603 | 0.00591 | -0.0704 | 128.6464
4.5 | 0.8143 | 0.00639 | -0.0702 | 127.4335
5 | 0.8625 | 0.0069 | -0.0687 | 125
5.5 | 0.9086 | 0.00757 | -0.0669 | 120.0264
6 | 0.9563 | 0.00811 | -0.0653 | 117.9162
6.5 | 1.0047 | 0.00864 | -0.0639 | 116.2847
7 | 1.0542 | 0.00911 | -0.0628 | 115.719
7.5 | 1.1037 | 0.0096 | -0.0617 | 114.9688
8 | 1.1496 | 0.01046 | -0.0601 | 109.9044
8.5 | 1.1978 | 0.0111 | -0.0589 | 107.9099
9 | 1.2457 | 0.01175 | -0.0576 | 106.017
9.5 | 1.294 | 0.01232 | -0.0565 | 105.0325
10 | 1.3399 | 0.01309 | -0.0551 | 102.3606
10.5 | 1.3868 | 0.01372 | -0.0539 | 101.0787
11 | 1.432 | 0.01444 | -0.0524 | 99.169
11.5 | 1.4733 | 0.01543 | -0.0504 | 95.4828
12 | 1.5158 | 0.01619 | -0.0486 | 93.6257
12.5 | 1.5552 | 0.01707 | -0.0464 | 91.1072
13 | 1.5881 | 0.01811 | -0.0432 | 87.6919
13.5 | 1.6124 | 0.0196 | -0.0389 | 82.2653
14 | 1.6409 | 0.02084 | -0.0355 | 78.738
14.5 | 1.6665 | 0.02231 | -0.0322 | 74.6974
15 | 1.6886 | 0.02413 | -0.0289 | 69.9793
15.5 | 1.7068 | 0.02637 | -0.0258 | 64.7251
16 | 1.7211 | 0.02912 | -0.023 | 59.1037
16.5 | 1.7297 | 0.03262 | -0.0205 | 53.0258
17 | 1.73 | 0.03725 | -0.0186 | 46.443
17.5 | 1.7178 | 0.04365 | -0.0177 | 39.354
18 | 1.7107 | 0.05008 | -0.0179 | 34.1593
18.5 | 1.7011 | 0.05738 | -0.0192 | 29.6462
19 | 1.681 | 0.06657 | -0.0216 | 25.2516
19.5 | 1.6506 | 0.07785 | -0.0255 | 21.2023
20 | 1.6093 | 0.09145 | -0.0308 | 17.5976

## 59. Re 3M Mach 0.10 (1)
BIGFOIL.COM POLAR EXPORT
JWL044
JWL044 10/2.5 |  |  |  | Cl Max: | 1.353 | at alpha= | 11 | deg
JavaFoil+Calcfoil stall+Eppler ext transition |  |  |  | L/D Max: | 130.869 | at alpha= | 7.5 | deg
Re: | 3000000 |  |  | Cd Min: | 0.00544 | at alpha= | 1 | deg
Mach: | 0.1 |  |  | Cl=0 at alpha= | -2.5678 | deg
|  |  |  | @ Cl=0.1, Cd= | 0.005804
|  |  |  | @ Cl=0.4, Cd= | 0.00557
|  |  |  | @ Cl=0.6, Cd= | 0.0070188
alpha (deg) | Cl | Cd | Cm | Cl/Cd
-15 | -0.638 | 0.10223 | -0.028 | -6.242
-14.5 | -0.645 | 0.09749 | -0.028 | -6.617
-14 | -0.651 | 0.09238 | -0.028 | -7.044
-13.5 | -0.652 | 0.08919 | -0.027 | -7.31
-13 | -0.657 | 0.07983 | -0.03 | -8.233
-12.5 | -0.659 | 0.07217 | -0.032 | -9.126
-12 | -0.668 | 0.05765 | -0.037 | -11.583
-11.5 | -0.671 | 0.04651 | -0.04 | -14.418
-11 | -0.686 | 0.02981 | -0.045 | -23.011
-10.5 | -0.701 | 0.01733 | -0.049 | -40.471
-10 | -0.717 | 0.01134 | -0.053 | -63.177
-9.5 | -0.691 | 0.01056 | -0.053 | -65.389
-9 | -0.659 | 0.00759 | -0.054 | -86.763
-8.5 | -0.622 | 0.00784 | -0.054 | -79.415
-8 | -0.582 | 0.00749 | -0.055 | -77.784
-7.5 | -0.539 | 0.00722 | -0.055 | -74.619
-7 | -0.492 | 0.007 | -0.055 | -70.297
-6.5 | -0.443 | 0.0068 | -0.056 | -65.114
-6 | -0.391 | 0.00668 | -0.056 | -58.556
-5.5 | -0.338 | 0.00653 | -0.057 | -51.721
-5 | -0.282 | 0.00722 | -0.057 | -39.118
-4.5 | -0.226 | 0.00702 | -0.058 | -32.175
-4 | -0.168 | 0.00686 | -0.058 | -24.533
-3.5 | -0.11 | 0.00612 | -0.058 | -17.973
-3 | -0.051 | 0.00599 | -0.059 | -8.511
-2.5 | 0.008 | 0.00588 | -0.059 | 1.425
-2 | 0.068 | 0.00582 | -0.06 | 11.679
-1.5 | 0.128 | 0.00579 | -0.06 | 22.033
-1 | 0.187 | 0.00575 | -0.06 | 32.554
-0.5 | 0.247 | 0.00575 | -0.061 | 42.909
0 | 0.306 | 0.00573 | -0.061 | 53.505
0.5 | 0.366 | 0.00574 | -0.062 | 63.735
1 | 0.426 | 0.00544 | -0.062 | 78.196
1.5 | 0.485 | 0.00573 | -0.062 | 84.653
2 | 0.544 | 0.00681 | -0.063 | 79.963
2.5 | 0.603 | 0.00703 | -0.063 | 85.8
3 | 0.662 | 0.00702 | -0.064 | 94.308
3.5 | 0.721 | 0.0072 | -0.064 | 100.165
4 | 0.779 | 0.00744 | -0.064 | 104.638
4.5 | 0.837 | 0.00779 | -0.065 | 107.469
5 | 0.893 | 0.00755 | -0.065 | 118.384
5.5 | 0.948 | 0.00806 | -0.066 | 117.618
6 | 1.002 | 0.00791 | -0.066 | 126.561
6.5 | 1.052 | 0.00846 | -0.066 | 124.339
7 | 1.101 | 0.00951 | -0.067 | 115.788
7.5 | 1.147 | 0.00877 | -0.067 | 130.869
8 | 1.191 | 0.00923 | -0.067 | 128.964
8.5 | 1.231 | 0.0097 | -0.067 | 127.015
9 | 1.269 | 0.0135 | -0.068 | 93.962
9.5 | 1.301 | 0.01423 | -0.068 | 91.447
10 | 1.33 | 0.01501 | -0.068 | 88.629
10.5 | 1.346 | 0.01585 | -0.069 | 84.92
11 | 1.353 | 0.01682 | -0.069 | 80.427
11.5 | 1.351 | 0.01793 | -0.069 | 75.342
12 | 1.342 | 0.01912 | -0.069 | 70.206
12.5 | 1.325 | 0.02072 | -0.069 | 63.911
13 | 1.298 | 0.02286 | -0.068 | 56.784
13.5 | 1.264 | 0.02561 | -0.068 | 49.348
14 | 1.215 | 0.03114 | -0.067 | 39.015
14.5 | 1.158 | 0.03941 | -0.065 | 29.384
15 | 1.099 | 0.04977 | -0.063 | 22.088
15.5 | 1.031 | 0.06706 | -0.059 | 15.371
16 | 0.952 | 0.09694 | -0.052 | 9.821

## 60. Re 3M Mach 0.10 (2)
BIGFOIL.COM POLAR EXPORT
JWL044
JWL044 10/2.5 |  |  |  | Cl Max: | 1.7123 | at alpha= | 16.5 | deg
XFOIL ncrit=9 |  |  |  | L/D Max: | 128.904 | at alpha= | 4 | deg
Re: | 3000000 |  |  | Cd Min: | 0.10671 | at alpha= | 20 | deg
Mach: | 0.1 |  |  | Cl=0 at alpha= | -2.7328 | deg
|  |  |  | @ Cl=0.1, Cd= | 0.0052798
|  |  |  | @ Cl=0.4, Cd= | 0.00506
|  |  |  | @ Cl=0.6, Cd= | 0.0056975
alpha (deg) | Cl | Cd | Cm | Cl/Cd
-16 | -0.9021 | 0.10174 | -0.0221 | -8.8667
-15.5 | -1.0417 | 0.07069 | -0.0409 | -14.7362
-15 | -1.1907 | 0.03434 | -0.0722 | -34.6738
-14.5 | -1.1934 | 0.02774 | -0.0772 | -43.0209
-14 | -1.1685 | 0.0251 | -0.0761 | -46.5538
-13.5 | -1.1438 | 0.0231 | -0.0731 | -49.5152
-13 | -1.1199 | 0.02146 | -0.0689 | -52.1855
-12.5 | -1.0747 | 0.01978 | -0.0687 | -54.3327
-12 | -1.0176 | 0.0182 | -0.0705 | -55.9121
-11.5 | -0.9582 | 0.01682 | -0.0724 | -56.9679
-11 | -0.8965 | 0.01574 | -0.0744 | -56.9568
-10.5 | -0.8372 | 0.01483 | -0.0757 | -56.4531
-10 | -0.7835 | 0.01277 | -0.0766 | -61.3547
-9.5 | -0.7302 | 0.01164 | -0.0765 | -62.732
-9 | -0.6791 | 0.01086 | -0.0756 | -62.5322
-8.5 | -0.6285 | 0.01016 | -0.0744 | -61.8602
-8 | -0.5764 | 0.00952 | -0.0735 | -60.5462
-7.5 | -0.5231 | 0.00899 | -0.0728 | -58.1869
-7 | -0.4687 | 0.00859 | -0.0723 | -54.5634
-6.5 | -0.4151 | 0.00795 | -0.0717 | -52.2138
-6 | -0.3603 | 0.00751 | -0.0713 | -47.976
-5.5 | -0.3048 | 0.00717 | -0.071 | -42.5105
-5 | -0.2491 | 0.0069 | -0.0707 | -36.1014
-4.5 | -0.1936 | 0.00665 | -0.0703 | -29.1128
-4 | -0.1383 | 0.00642 | -0.07 | -21.5421
-3.5 | -0.0845 | 0.00594 | -0.0695 | -14.2256
-3 | -0.0295 | 0.00566 | -0.0691 | -5.212
-2.5 | 0.0257 | 0.00545 | -0.0688 | 4.7156
-2 | 0.0813 | 0.00531 | -0.0686 | 15.3107
-1.5 | 0.137 | 0.00522 | -0.0684 | 26.2452
-1 | 0.1927 | 0.00519 | -0.0682 | 37.1291
-0.5 | 0.2481 | 0.00514 | -0.0679 | 48.2685
0 | 0.3034 | 0.00513 | -0.0676 | 59.1423
0.5 | 0.3582 | 0.00506 | -0.0673 | 70.7905
1 | 0.4129 | 0.00506 | -0.067 | 81.6008
1.5 | 0.4674 | 0.00514 | -0.0666 | 90.9339
2 | 0.521 | 0.00527 | -0.0661 | 98.8615
2.5 | 0.5724 | 0.00562 | -0.0652 | 101.8505
3 | 0.6258 | 0.00577 | -0.0646 | 108.4575
3.5 | 0.6912 | 0.00557 | -0.0666 | 124.0934
4 | 0.7644 | 0.00593 | -0.0706 | 128.9039
4.5 | 0.8187 | 0.00643 | -0.0703 | 127.325
5 | 0.8671 | 0.00694 | -0.0688 | 124.9424
5.5 | 0.9136 | 0.00762 | -0.0669 | 119.895
6 | 0.9616 | 0.00817 | -0.0653 | 117.6989
6.5 | 1.0103 | 0.0087 | -0.0638 | 116.1264
7 | 1.0604 | 0.00916 | -0.0626 | 115.7642
7.5 | 1.1103 | 0.00966 | -0.0615 | 114.9379
8 | 1.156 | 0.01057 | -0.0597 | 109.3661
8.5 | 1.2047 | 0.01121 | -0.0585 | 107.4665
9 | 1.2532 | 0.01185 | -0.0572 | 105.7553
9.5 | 1.3016 | 0.01246 | -0.0559 | 104.4623
10 | 1.3477 | 0.01326 | -0.0543 | 101.6365
10.5 | 1.395 | 0.0139 | -0.053 | 100.3597
11 | 1.4399 | 0.01468 | -0.0513 | 98.0858
11.5 | 1.4816 | 0.01566 | -0.0492 | 94.6105
12 | 1.5235 | 0.01649 | -0.0471 | 92.3893
12.5 | 1.5606 | 0.01746 | -0.0443 | 89.3814
13 | 1.5899 | 0.01872 | -0.0404 | 84.9306
13.5 | 1.616 | 0.02015 | -0.0363 | 80.1985
14 | 1.6428 | 0.02158 | -0.0327 | 76.126
14.5 | 1.6666 | 0.02329 | -0.0292 | 71.5586
15 | 1.6864 | 0.02543 | -0.0259 | 66.3154
15.5 | 1.702 | 0.02808 | -0.0228 | 60.6125
16 | 1.7118 | 0.03146 | -0.0201 | 54.412
16.5 | 1.7123 | 0.03605 | -0.0179 | 47.4979
17 | 1.6996 | 0.0425 | -0.0167 | 39.9906
17.5 | 1.6952 | 0.0486 | -0.0167 | 34.8807
18 | 1.6845 | 0.05605 | -0.0178 | 30.0535
18.5 | 1.666 | 0.06505 | -0.0202 | 25.6111
19 | 1.6354 | 0.0764 | -0.0241 | 21.4058
19.5 | 1.5929 | 0.09018 | -0.0295 | 17.6636
20 | 1.5374 | 0.10671 | -0.0368 | 14.4073

## 61. Re 3M Mach 0.25 (1)
BIGFOIL.COM POLAR EXPORT
JWL044
JWL044 10/2.5 |  |  |  | Cl Max: | 1.324 | at alpha= | 10 | deg
JavaFoil+Calcfoil stall+Eppler ext transition |  |  |  | L/D Max: | 136.54 | at alpha= | 5.5 | deg
Re: | 3000000 |  |  | Cd Min: | 0.00551 | at alpha= | 1 | deg
Mach: | 0.25 |  |  | Cl=0 at alpha= | -2.5738 | deg
|  |  |  | @ Cl=0.1, Cd= | 0.0058405
|  |  |  | @ Cl=0.4, Cd= | 0.0056738
|  |  |  | @ Cl=0.6, Cd= | 0.0061808
alpha (deg) | Cl | Cd | Cm | Cl/Cd
-14 | -0.475 | 0.09081 | -0.031 | -5.231
-13.5 | -0.505 | 0.08537 | -0.032 | -5.918
-13 | -0.53 | 0.08153 | -0.031 | -6.495
-12.5 | -0.551 | 0.07582 | -0.032 | -7.264
-12 | -0.564 | 0.07269 | -0.032 | -7.759
-11.5 | -0.572 | 0.06897 | -0.032 | -8.297
-11 | -0.574 | 0.06564 | -0.032 | -8.747
-10.5 | -0.592 | 0.04796 | -0.04 | -12.345
-10 | -0.619 | 0.02684 | -0.047 | -23.08
-9.5 | -0.64 | 0.0146 | -0.052 | -43.868
-9 | -0.646 | 0.01085 | -0.055 | -59.527
-8.5 | -0.618 | 0.00758 | -0.056 | -81.503
-8 | -0.583 | 0.00775 | -0.056 | -75.222
-7.5 | -0.543 | 0.00746 | -0.057 | -72.724
-7 | -0.498 | 0.00716 | -0.057 | -69.561
-6.5 | -0.45 | 0.00695 | -0.057 | -64.792
-6 | -0.399 | 0.00677 | -0.058 | -58.895
-5.5 | -0.345 | 0.00659 | -0.058 | -52.38
-5 | -0.289 | 0.00643 | -0.059 | -44.958
-4.5 | -0.232 | 0.0071 | -0.059 | -32.631
-4 | -0.173 | 0.00695 | -0.06 | -24.835
-3.5 | -0.113 | 0.0062 | -0.06 | -18.22
-3 | -0.052 | 0.00605 | -0.06 | -8.66
-2.5 | 0.009 | 0.00593 | -0.061 | 1.45
-2 | 0.07 | 0.00587 | -0.061 | 11.889
-1.5 | 0.131 | 0.00581 | -0.062 | 22.553
-1 | 0.192 | 0.00579 | -0.062 | 33.259
-0.5 | 0.254 | 0.00576 | -0.062 | 44.041
0 | 0.315 | 0.00575 | -0.063 | 54.717
0.5 | 0.376 | 0.00578 | -0.063 | 64.998
1 | 0.437 | 0.00551 | -0.064 | 79.361
1.5 | 0.498 | 0.00579 | -0.064 | 85.988
2 | 0.559 | 0.00608 | -0.065 | 91.891
2.5 | 0.62 | 0.00623 | -0.065 | 99.481
3 | 0.68 | 0.00634 | -0.065 | 107.346
3.5 | 0.74 | 0.00733 | -0.066 | 100.951
4 | 0.8 | 0.00762 | -0.066 | 104.964
4.5 | 0.859 | 0.00798 | -0.067 | 107.629
5 | 0.917 | 0.00779 | -0.067 | 117.742
5.5 | 0.972 | 0.00712 | -0.067 | 136.54
6 | 1.025 | 0.00818 | -0.068 | 125.402
6.5 | 1.077 | 0.00876 | -0.068 | 122.953
7 | 1.124 | 0.00864 | -0.068 | 130.164
7.5 | 1.169 | 0.0091 | -0.069 | 128.467
8 | 1.211 | 0.0129 | -0.069 | 93.882
8.5 | 1.248 | 0.01359 | -0.069 | 91.78
9 | 1.279 | 0.01436 | -0.07 | 89.088
9.5 | 1.305 | 0.0152 | -0.07 | 85.831
10 | 1.324 | 0.01621 | -0.07 | 81.677
10.5 | 1.324 | 0.01732 | -0.07 | 76.432
11 | 1.31 | 0.01869 | -0.07 | 70.077
11.5 | 1.282 | 0.02042 | -0.07 | 62.78
12 | 1.241 | 0.02248 | -0.07 | 55.226
12.5 | 1.184 | 0.0259 | -0.069 | 45.701
13 | 1.104 | 0.03307 | -0.067 | 33.384
13.5 | 0.994 | 0.05139 | -0.062 | 19.342
14 | 0.875 | 0.08242 | -0.053 | 10.617
14.5 | 0.779 | 0.10829 | -0.043 | 7.19
15 | 0.699 | 0.12145 | -0.038 | 5.755

## 62. Re 3M Mach 0.25 (2)
BIGFOIL.COM POLAR EXPORT
JWL044
JWL044 10/2.5 |  |  |  | Cl Max: | 1.6342 | at alpha= | 14.5 | deg
XFOIL ncrit=9 |  |  |  | L/D Max: | 129.605 | at alpha= | 4 | deg
Re: | 3000000 |  |  | Cd Min: | 0.1934 | at alpha= | -16.5 | deg
Mach: | 0.25 |  |  | Cl=0 at alpha= | -2.7281 | deg
|  |  |  | @ Cl=0.1, Cd= | 0.0053566
|  |  |  | @ Cl=0.4, Cd= | 0.0051605
|  |  |  | @ Cl=0.6, Cd= | 0.0057773
alpha (deg) | Cl | Cd | Cm | Cl/Cd
-16.5 | -0.5961 | 0.1934 | 0.0166 | -3.0822
-16 | -0.5853 | 0.18378 | 0.0124 | -3.1848
-15.5 | -0.5768 | 0.17398 | 0.0082 | -3.3153
-13.5 | -0.7423 | 0.09604 | -0.0267 | -7.7291
-13 | -0.8033 | 0.07775 | -0.0375 | -10.3318
-12.5 | -0.8641 | 0.06026 | -0.0491 | -14.3395
-12 | -0.9193 | 0.04002 | -0.0668 | -22.971
-11.5 | -0.9528 | 0.02898 | -0.0752 | -32.8778
-11 | -0.9171 | 0.02296 | -0.0796 | -39.9434
-10.5 | -0.8624 | 0.01905 | -0.0826 | -45.2703
-10 | -0.8059 | 0.01672 | -0.0835 | -48.1998
-9.5 | -0.7457 | 0.01533 | -0.0839 | -48.6432
-9 | -0.7037 | 0.01259 | -0.0817 | -55.8936
-8.5 | -0.6523 | 0.0115 | -0.0799 | -56.7217
-8 | -0.599 | 0.01054 | -0.0784 | -56.8311
-7.5 | -0.5442 | 0.00971 | -0.0771 | -56.0453
-7 | -0.4879 | 0.00904 | -0.0762 | -53.9712
-6.5 | -0.4305 | 0.00859 | -0.0755 | -50.1164
-6 | -0.3745 | 0.00779 | -0.0746 | -48.0745
-5.5 | -0.317 | 0.00737 | -0.074 | -43.0122
-4.5 | -0.2011 | 0.00679 | -0.073 | -29.6171
-4 | -0.1437 | 0.00653 | -0.0724 | -22.0061
-3.5 | -0.0879 | 0.00607 | -0.0717 | -14.4811
-3 | -0.0311 | 0.00576 | -0.0713 | -5.3993
-2.5 | 0.0261 | 0.00553 | -0.0709 | 4.7197
-2 | 0.0832 | 0.00538 | -0.0706 | 15.4647
-1.5 | 0.1407 | 0.0053 | -0.0703 | 26.5472
-1 | 0.1982 | 0.00525 | -0.07 | 37.7524
-0.5 | 0.2554 | 0.00522 | -0.0697 | 48.9272
1 | 0.4254 | 0.00515 | -0.0686 | 82.6019
1.5 | 0.4818 | 0.00523 | -0.0682 | 92.1224
2 | 0.5369 | 0.0054 | -0.0676 | 99.4259
2.5 | 0.5899 | 0.00575 | -0.0666 | 102.5913
3 | 0.6454 | 0.0059 | -0.066 | 109.3898
3.5 | 0.6948 | 0.00566 | -0.0639 | 122.7562
4 | 0.7867 | 0.00607 | -0.0714 | 129.6046
4.5 | 0.8429 | 0.00662 | -0.071 | 127.3263
5 | 0.8923 | 0.0072 | -0.069 | 123.9306
5.5 | 0.9401 | 0.00791 | -0.0668 | 118.8496
6 | 0.9903 | 0.00846 | -0.0649 | 117.0567
6.5 | 1.0419 | 0.00897 | -0.0633 | 116.1538
7 | 1.0942 | 0.00947 | -0.0618 | 115.5438
7.5 | 1.1434 | 0.01027 | -0.0599 | 111.334
8 | 1.1926 | 0.0111 | -0.0579 | 107.4414
8.5 | 1.2429 | 0.01184 | -0.056 | 104.9747
9 | 1.2937 | 0.0125 | -0.0542 | 103.496
9.5 | 1.3417 | 0.01339 | -0.0519 | 100.2016
10 | 1.3908 | 0.01415 | -0.0498 | 98.2898
10.5 | 1.4355 | 0.0152 | -0.0471 | 94.4408
11 | 1.4788 | 0.01622 | -0.0441 | 91.1714
11.5 | 1.5167 | 0.01733 | -0.0402 | 87.5188
12 | 1.5465 | 0.0188 | -0.0354 | 82.2606
12.5 | 1.5704 | 0.02068 | -0.0302 | 75.9381
13 | 1.5937 | 0.02273 | -0.0257 | 70.1144
13.5 | 1.6116 | 0.02533 | -0.0213 | 63.6242
14 | 1.6257 | 0.02852 | -0.0176 | 57.0021
14.5 | 1.6342 | 0.03254 | -0.0147 | 50.2213
15 | 1.6317 | 0.03802 | -0.0127 | 42.9169
15.5 | 1.6162 | 0.0455 | -0.0123 | 35.5209
16 | 1.5866 | 0.05553 | -0.0141 | 28.5719
16.5 | 1.5474 | 0.06789 | -0.0183 | 22.7928
17 | 1.5044 | 0.08171 | -0.024 | 18.4115
17.5 | 1.4548 | 0.09723 | -0.0309 | 14.9625
18 | 1.4055 | 0.11317 | -0.0384 | 12.4194
18.5 | 1.358 | 0.12939 | -0.0466 | 10.4954
19 | 1.3142 | 0.14582 | -0.0555 | 9.0125
19.5 | 1.2732 | 0.16254 | -0.0652 | 7.8331

## 63. Re 3M Mach 0.50 (1)
BIGFOIL.COM POLAR EXPORT
JWL044
JWL044 10/2.5 |  |  |  | Cl Max: | 1.234 | at alpha= | 20 | deg
JavaFoil+Calcfoil stall+Eppler ext transition |  |  |  | L/D Max: | 153.026 | at alpha= | 5 | deg
Re: | 3000000 |  |  | Cd Min: | 0.00584 | at alpha= | 1 | deg
Mach: | 0.5 |  |  | Cl=0 at alpha= | -2.5735 | deg
|  |  |  | @ Cl=0.1, Cd= | 0.0060141
|  |  |  | @ Cl=0.4, Cd= | 0.0059712
|  |  |  | @ Cl=0.6, Cd= | 0.0062994
alpha (deg) | Cl | Cd | Cm | Cl/Cd
-20 | -0.933 | 0.16819 | -0.032 | -5.55
-19.5 | -0.91 | 0.16436 | -0.033 | -5.536
-19 | -0.883 | 0.15828 | -0.033 | -5.581
-18.5 | -0.855 | 0.15415 | -0.032 | -5.546
-18 | -0.827 | 0.14989 | -0.031 | -5.517
-17.5 | -0.801 | 0.14621 | -0.031 | -5.476
-17 | -0.774 | 0.13848 | -0.031 | -5.591
-16.5 | -0.748 | 0.13501 | -0.031 | -5.54
-16 | -0.722 | 0.12989 | -0.031 | -5.556
-15.5 | -0.697 | 0.13172 | -0.032 | -5.291
-15 | -0.67 | 0.12546 | -0.032 | -5.341
-14.5 | -0.643 | 0.11671 | -0.032 | -5.506
-14 | -0.615 | 0.11107 | -0.03 | -5.534
-13.5 | -0.588 | 0.10926 | -0.03 | -5.383
-13 | -0.561 | 0.10183 | -0.03 | -5.513
-12.5 | -0.535 | 0.09761 | -0.03 | -5.478
-12 | -0.509 | 0.09629 | -0.031 | -5.287
-11.5 | -0.482 | 0.09107 | -0.03 | -5.287
-11 | -0.454 | 0.08875 | -0.028 | -5.114
-10.5 | -0.427 | 0.08435 | -0.028 | -5.066
-10 | -0.401 | 0.08169 | -0.028 | -4.905
-9.5 | -0.374 | 0.07524 | -0.028 | -4.97
-9 | -0.348 | 0.06417 | -0.03 | -5.422
-8.5 | -0.323 | 0.05631 | -0.034 | -5.731
-8 | -0.313 | 0.03448 | -0.049 | -9.089
-7.5 | -0.311 | 0.01557 | -0.059 | -19.954
-7 | -0.297 | 0.01042 | -0.064 | -28.514
-6.5 | -0.435 | 0.00746 | -0.064 | -58.314
-6 | -0.413 | 0.00752 | -0.065 | -54.926
-5.5 | -0.369 | 0.00715 | -0.065 | -51.651
-5 | -0.315 | 0.00688 | -0.066 | -45.79
-4.5 | -0.255 | 0.00663 | -0.066 | -38.478
-4 | -0.191 | 0.00641 | -0.067 | -29.87
-3.5 | -0.126 | 0.00662 | -0.067 | -18.97
-3 | -0.058 | 0.00629 | -0.067 | -9.288
-2.5 | 0.01 | 0.00618 | -0.068 | 1.555
-2 | 0.078 | 0.00604 | -0.068 | 12.919
-1.5 | 0.146 | 0.00596 | -0.069 | 24.582
-1 | 0.215 | 0.00594 | -0.069 | 36.2
-0.5 | 0.283 | 0.0059 | -0.07 | 48.006
0 | 0.352 | 0.00595 | -0.07 | 59.109
0.5 | 0.42 | 0.00598 | -0.071 | 70.245
1 | 0.488 | 0.00584 | -0.071 | 83.509
1.5 | 0.556 | 0.00617 | -0.072 | 90.105
2 | 0.624 | 0.00637 | -0.072 | 97.848
2.5 | 0.691 | 0.00659 | -0.073 | 104.91
3 | 0.758 | 0.0068 | -0.073 | 111.564
3.5 | 0.825 | 0.00681 | -0.073 | 121.058
4 | 0.89 | 0.00717 | -0.074 | 124.084
4.5 | 0.955 | 0.00757 | -0.074 | 126.08
5 | 1.016 | 0.00664 | -0.075 | 153.026
5.5 | 1.072 | 0.00767 | -0.075 | 139.842
6 | 1.122 | 0.01246 | -0.075 | 90.067
6.5 | 1.165 | 0.01338 | -0.076 | 87.066
7 | 1.195 | 0.01442 | -0.076 | 82.839
7.5 | 1.204 | 0.01566 | -0.076 | 76.874
8 | 1.175 | 0.01725 | -0.076 | 68.114
8.5 | 1.025 | 0.01963 | -0.076 | 52.22
9 | 0.747 | 0.02409 | -0.074 | 30.994
9.5 | 0.68 | 0.05903 | -0.055 | 11.512
10 | 0.685 | 0.07796 | -0.041 | 8.786
10.5 | 0.712 | 0.08667 | -0.042 | 8.221
11 | 0.736 | 0.08912 | -0.038 | 8.262
11.5 | 0.766 | 0.09362 | -0.043 | 8.186
12 | 0.793 | 0.10398 | -0.043 | 7.628
12.5 | 0.819 | 0.10378 | -0.042 | 7.891
13 | 0.846 | 0.10628 | -0.043 | 7.96
13.5 | 0.875 | 0.11068 | -0.046 | 7.908
14 | 0.904 | 0.11873 | -0.048 | 7.616
14.5 | 0.931 | 0.12488 | -0.048 | 7.459
15 | 0.956 | 0.12613 | -0.047 | 7.579
15.5 | 0.983 | 0.12968 | -0.048 | 7.58
16 | 1.01 | 0.13408 | -0.048 | 7.533
16.5 | 1.039 | 0.13813 | -0.05 | 7.523
17 | 1.07 | 0.142 | -0.053 | 7.535
17.5 | 1.103 | 0.14524 | -0.055 | 7.593
18 | 1.12 | 0.1496 | -0.052 | 7.489
18.5 | 1.147 | 0.15506 | -0.053 | 7.397
19 | 1.174 | 0.16044 | -0.053 | 7.316
19.5 | 1.204 | 0.16266 | -0.055 | 7.401
20 | 1.234 | 0.16754 | -0.057 | 7.368

## 64. Re 3M Mach 0.50 (2)
BIGFOIL.COM POLAR EXPORT
JWL044
JWL044 10/2.5 |  |  |  | Cl Max: | 1.4103 | at alpha= | 9.5 | deg
XFOIL ncrit=9 |  |  |  | L/D Max: | 131.113 | at alpha= | 4 | deg
Re: | 3000000 |  |  | Cd Min: | 0.26771 | at alpha= | -20 | deg
Mach: | 0.5 |  |  | Cl=0 at alpha= | -2.7023 | deg
|  |  |  | @ Cl=0.1, Cd= | 0.0056754
|  |  |  | @ Cl=0.4, Cd= | 0.005562
|  |  |  | @ Cl=0.6, Cd= | 0.0059048
alpha (deg) | Cl | Cd | Cm | Cl/Cd
-20 | -0.7609 | 0.26771 | 0.0527 | -2.8423
-19.5 | -0.7388 | 0.25893 | 0.0474 | -2.8533
-19 | -0.7175 | 0.25089 | 0.0425 | -2.8598
-18.5 | -0.6947 | 0.24353 | 0.0377 | -2.8526
-18 | -0.6719 | 0.2346 | 0.0326 | -2.864
-17.5 | -0.6505 | 0.22579 | 0.0276 | -2.881
-17 | -0.6298 | 0.2172 | 0.0229 | -2.8996
-16.5 | -0.6095 | 0.2097 | 0.0187 | -2.9065
-16 | -0.5901 | 0.20107 | 0.0142 | -2.9348
-15.5 | -0.5714 | 0.1921 | 0.0097 | -2.9745
-15 | -0.5547 | 0.18244 | 0.0052 | -3.0405
-14.5 | -0.5398 | 0.17318 | 0.0008 | -3.117
-14 | -0.5231 | 0.16519 | -0.0031 | -3.1667
-13.5 | -0.5064 | 0.1574 | -0.0068 | -3.2173
-13 | -0.4911 | 0.14951 | -0.0104 | -3.2847
-12.5 | -0.48 | 0.14061 | -0.0143 | -3.4137
-12 | -0.4727 | 0.13113 | -0.0182 | -3.6048
-11.5 | -0.4685 | 0.12132 | -0.0222 | -3.8617
-11 | -0.4673 | 0.11141 | -0.0264 | -4.1944
-10.5 | -0.4734 | 0.1008 | -0.0314 | -4.6964
-10 | -0.4732 | 0.09181 | -0.0358 | -5.1541
-9.5 | -0.4836 | 0.08153 | -0.0412 | -5.9316
-9 | -0.5045 | 0.07053 | -0.0473 | -7.153
-8.5 | -0.5301 | 0.05828 | -0.0567 | -9.0957
-8 | -0.5502 | 0.04244 | -0.0762 | -12.9642
-7.5 | -0.5617 | 0.0259 | -0.0949 | -21.6873
-7 | -0.5466 | 0.01696 | -0.0969 | -32.2288
-6.5 | -0.4982 | 0.01257 | -0.0942 | -39.634
-6 | -0.436 | 0.01047 | -0.0914 | -41.6428
-5.5 | -0.3729 | 0.00882 | -0.0887 | -42.2789
-5 | -0.3054 | 0.00797 | -0.0868 | -38.3187
-4.5 | -0.2378 | 0.00741 | -0.0851 | -32.0918
-4 | -0.17 | 0.00703 | -0.0837 | -24.1821
-3.5 | -0.1036 | 0.00672 | -0.0824 | -15.4167
-3 | -0.0387 | 0.00623 | -0.0812 | -6.2119
-2.5 | 0.0263 | 0.00589 | -0.0802 | 4.4652
-2 | 0.0914 | 0.00568 | -0.0794 | 16.0915
0 | 0.3525 | 0.00554 | -0.0771 | 63.6282
0.5 | 0.4172 | 0.00557 | -0.0765 | 74.9013
1 | 0.4809 | 0.00558 | -0.0757 | 86.1828
1.5 | 0.5439 | 0.0057 | -0.0748 | 95.4211
2 | 0.6069 | 0.00593 | -0.0738 | 102.344
2.5 | 0.668 | 0.00625 | -0.0724 | 106.88
3 | 0.7319 | 0.00643 | -0.0713 | 113.8258
3.5 | 0.7951 | 0.00661 | -0.0698 | 120.2874
4 | 0.8837 | 0.00674 | -0.0735 | 131.1128
4.5 | 0.9453 | 0.00757 | -0.0717 | 124.8745
5 | 0.9993 | 0.00837 | -0.0679 | 119.3907
5.5 | 1.0571 | 0.00907 | -0.0645 | 116.5491
6 | 1.1182 | 0.00967 | -0.0614 | 115.636
6.5 | 1.1789 | 0.01038 | -0.058 | 113.5742
7 | 1.2323 | 0.01157 | -0.0534 | 106.5082
7.5 | 1.2893 | 0.01258 | -0.0488 | 102.4881
8 | 1.3414 | 0.0138 | -0.0431 | 97.2029
8.5 | 1.3798 | 0.01553 | -0.0354 | 88.8474
9 | 1.4052 | 0.0181 | -0.0268 | 77.6354
9.5 | 1.4103 | 0.02223 | -0.0182 | 63.4413
10 | 1.3972 | 0.02842 | -0.0119 | 49.1626
10.5 | 1.3707 | 0.03683 | -0.0092 | 37.2169
11 | 1.3364 | 0.04725 | -0.0105 | 28.2836
11.5 | 1.2988 | 0.05922 | -0.0148 | 21.9318
12 | 1.261 | 0.07221 | -0.0207 | 17.463
12.5 | 1.2239 | 0.08571 | -0.0273 | 14.2795
13 | 1.1879 | 0.0994 | -0.0339 | 11.9507
13.5 | 1.1544 | 0.11313 | -0.0408 | 10.2042
14 | 1.1222 | 0.12722 | -0.0482 | 8.8209
14.5 | 1.0952 | 0.1414 | -0.056 | 7.7454

## 65. Re 4M Mach 0.00 (1)
BIGFOIL.COM POLAR EXPORT
JWL044
JWL044 10/2.5 |  |  |  | Cl Max: | 1.362 | at alpha= | 11.5 | deg
JavaFoil+Calcfoil stall+Eppler ext transition |  |  |  | L/D Max: | 136.624 | at alpha= | 8 | deg
Re: | 4000000 |  |  | Cd Min: | 0.00561 | at alpha= | -1 | deg
Mach: | 0 |  |  | Cl=0 at alpha= | -2.5678 | deg
|  |  |  | @ Cl=0.1, Cd= | 0.0057037
|  |  |  | @ Cl=0.4, Cd= | 0.0064825
|  |  |  | @ Cl=0.6, Cd= | 0.00685
alpha (deg) | Cl | Cd | Cm | Cl/Cd
-15.5 | -0.664 | 0.09787 | -0.031 | -6.784
-15 | -0.669 | 0.09581 | -0.03 | -6.979
-14.5 | -0.674 | 0.09101 | -0.03 | -7.401
-14 | -0.678 | 0.08469 | -0.031 | -8.003
-13.5 | -0.684 | 0.07505 | -0.034 | -9.12
-13 | -0.693 | 0.06261 | -0.037 | -11.066
-12.5 | -0.695 | 0.05384 | -0.039 | -12.916
-12 | -0.703 | 0.04143 | -0.042 | -16.969
-11.5 | -0.714 | 0.02837 | -0.045 | -25.168
-11 | -0.723 | 0.0185 | -0.048 | -39.092
-10.5 | -0.743 | 0.01146 | -0.052 | -64.869
-10 | -0.723 | 0.01052 | -0.053 | -68.66
-9.5 | -0.693 | 0.00738 | -0.053 | -93.96
-9 | -0.66 | 0.00717 | -0.054 | -92.02
-8.5 | -0.622 | 0.00745 | -0.054 | -83.56
-8 | -0.582 | 0.00714 | -0.054 | -81.459
-7.5 | -0.538 | 0.00694 | -0.055 | -77.425
-7 | -0.491 | 0.00675 | -0.055 | -72.708
-6.5 | -0.441 | 0.00656 | -0.056 | -67.312
-6 | -0.39 | 0.00645 | -0.056 | -60.395
-5.5 | -0.336 | 0.00632 | -0.056 | -53.178
-5 | -0.281 | 0.00697 | -0.057 | -40.377
-4.5 | -0.225 | 0.0068 | -0.057 | -33.062
-4 | -0.168 | 0.00667 | -0.058 | -25.099
-3.5 | -0.109 | 0.00603 | -0.058 | -18.145
-3 | -0.051 | 0.00589 | -0.058 | -8.615
-2.5 | 0.008 | 0.00582 | -0.059 | 1.433
-2 | 0.068 | 0.00572 | -0.059 | 11.815
-1.5 | 0.127 | 0.00569 | -0.06 | 22.304
-1 | 0.186 | 0.00561 | -0.06 | 33.187
-0.5 | 0.246 | 0.00564 | -0.061 | 43.515
0 | 0.305 | 0.00623 | -0.061 | 48.979
0.5 | 0.364 | 0.00633 | -0.061 | 57.518
1 | 0.423 | 0.00658 | -0.062 | 64.335
1.5 | 0.483 | 0.00648 | -0.062 | 74.425
2 | 0.542 | 0.00669 | -0.062 | 80.961
2.5 | 0.6 | 0.00685 | -0.063 | 87.586
3 | 0.659 | 0.00707 | -0.063 | 93.256
3.5 | 0.717 | 0.0072 | -0.064 | 99.615
4 | 0.775 | 0.00727 | -0.064 | 106.606
4.5 | 0.833 | 0.0076 | -0.064 | 109.572
5 | 0.889 | 0.00797 | -0.065 | 111.568
5.5 | 0.944 | 0.00843 | -0.065 | 111.915
6 | 0.997 | 0.00889 | -0.066 | 112.143
6.5 | 1.049 | 0.00942 | -0.066 | 111.363
7 | 1.097 | 0.00896 | -0.066 | 122.478
7.5 | 1.144 | 0.00939 | -0.067 | 121.796
8 | 1.188 | 0.00869 | -0.067 | 136.624
8.5 | 1.229 | 0.00912 | -0.067 | 134.787
9 | 1.267 | 0.00955 | -0.068 | 132.625
9.5 | 1.301 | 0.01331 | -0.068 | 97.747
10 | 1.331 | 0.014 | -0.068 | 95.117
10.5 | 1.349 | 0.01477 | -0.068 | 91.356
11 | 1.359 | 0.01564 | -0.069 | 86.92
11.5 | 1.362 | 0.0165 | -0.069 | 82.541
12 | 1.357 | 0.01765 | -0.069 | 76.918
12.5 | 1.345 | 0.01889 | -0.069 | 71.212
13 | 1.326 | 0.02034 | -0.069 | 65.186
13.5 | 1.299 | 0.02241 | -0.068 | 57.966
14 | 1.261 | 0.02584 | -0.068 | 48.809
14.5 | 1.216 | 0.03103 | -0.067 | 39.174
15 | 1.168 | 0.03697 | -0.066 | 31.598
15.5 | 1.111 | 0.0471 | -0.064 | 23.594
16 | 1.032 | 0.07134 | -0.059 | 14.469
16.5 | 0.976 | 0.08859 | -0.056 | 11.019

## 66. Re 4M Mach 0.00 (2)
BIGFOIL.COM POLAR EXPORT
JWL044
JWL044 10/2.5 |  |  |  | Cl Max: | 1.7865 | at alpha= | 18 | deg
XFOIL ncrit=9 |  |  |  | L/D Max: | 131.028 | at alpha= | 4 | deg
Re: | 4000000 |  |  | Cd Min: | 0.15576 | at alpha= | -18.5 | deg
Mach: | 0 |  |  | Cl=0 at alpha= | -2.7245 | deg
|  |  |  | @ Cl=0.1, Cd= | 0.005134
|  |  |  | @ Cl=0.4, Cd= | 0.005022
|  |  |  | @ Cl=0.6, Cd= | 0.0056591
alpha (deg) | Cl | Cd | Cm | Cl/Cd
-18.5 | -0.8387 | 0.15576 | 0.0069 | -5.3846
-18 | -0.9053 | 0.13252 | -0.0056 | -6.8314
-17.5 | -0.977 | 0.11051 | -0.0176 | -8.8408
-17 | -1.0368 | 0.09213 | -0.0278 | -11.2537
-16.5 | -1.2781 | 0.04394 | -0.0603 | -29.0874
-16 | -1.3135 | 0.0287 | -0.0771 | -45.7666
-15.5 | -1.2964 | 0.0258 | -0.0762 | -50.2481
-15 | -1.2646 | 0.02386 | -0.0753 | -53.0008
-14.5 | -1.2527 | 0.02046 | -0.0717 | -61.2268
-14 | -1.2317 | 0.01849 | -0.0672 | -66.6144
-13.5 | -1.1824 | 0.01724 | -0.0674 | -68.5847
-13 | -1.1253 | 0.01621 | -0.0689 | -69.4201
-12.5 | -1.0667 | 0.01528 | -0.0705 | -69.8102
-12 | -1.0069 | 0.01438 | -0.0723 | -70.0209
-11.5 | -0.9461 | 0.0135 | -0.0742 | -70.0815
-11 | -0.8895 | 0.01273 | -0.0749 | -69.8743
-10.5 | -0.8334 | 0.01201 | -0.0755 | -69.3922
-10 | -0.7815 | 0.01145 | -0.075 | -68.2533
-9.5 | -0.7308 | 0.01098 | -0.074 | -66.5574
-9 | -0.684 | 0.00969 | -0.0726 | -70.5882
-8.5 | -0.6328 | 0.00896 | -0.0718 | -70.625
-8 | -0.5794 | 0.00851 | -0.0713 | -68.0846
-7.5 | -0.5253 | 0.00812 | -0.0709 | -64.6921
-7 | -0.4706 | 0.00777 | -0.0706 | -60.5663
-6.5 | -0.4154 | 0.0075 | -0.0704 | -55.3867
-6 | -0.3603 | 0.00718 | -0.0702 | -50.1811
-5.5 | -0.3056 | 0.00677 | -0.0698 | -45.1403
-5 | -0.2501 | 0.00652 | -0.0696 | -38.3589
-4.5 | -0.1948 | 0.00636 | -0.0694 | -30.6289
-4 | -0.1395 | 0.00619 | -0.0691 | -22.5363
-3.5 | -0.0852 | 0.00577 | -0.0687 | -14.766
-3 | -0.0303 | 0.00552 | -0.0685 | -5.4891
-2.5 | 0.0247 | 0.00531 | -0.0682 | 4.6516
-2 | 0.08 | 0.00517 | -0.068 | 15.4739
-1.5 | 0.1355 | 0.00507 | -0.0679 | 26.7258
-1 | 0.191 | 0.00504 | -0.0677 | 37.8968
-0.5 | 0.2463 | 0.00502 | -0.0675 | 49.0637
0 | 0.3017 | 0.00503 | -0.0673 | 59.9801
0.5 | 0.3568 | 0.00503 | -0.0671 | 70.9344
1 | 0.411 | 0.00502 | -0.0667 | 81.8725
1.5 | 0.4651 | 0.0051 | -0.0664 | 91.1961
2 | 0.5181 | 0.00536 | -0.0658 | 96.6604
2.5 | 0.5705 | 0.00561 | -0.0652 | 101.6934
3 | 0.6246 | 0.0057 | -0.0648 | 109.5789
3.5 | 0.6784 | 0.00582 | -0.0644 | 116.5636
4 | 0.739 | 0.00564 | -0.0656 | 131.0284
4.5 | 0.8068 | 0.00619 | -0.0685 | 130.3393
5 | 0.8651 | 0.00673 | -0.0693 | 128.5438
5.5 | 0.9122 | 0.00732 | -0.0676 | 124.6175
6 | 0.9607 | 0.00778 | -0.0662 | 123.4833
6.5 | 1.0094 | 0.00823 | -0.0648 | 122.6488
7 | 1.0589 | 0.00865 | -0.0636 | 122.4162
7.5 | 1.1077 | 0.00918 | -0.0624 | 120.6645
8 | 1.1538 | 0.01 | -0.0608 | 115.38
8.5 | 1.2027 | 0.01058 | -0.0597 | 113.6767
9 | 1.2524 | 0.01106 | -0.0587 | 113.2369
9.5 | 1.3004 | 0.01168 | -0.0576 | 111.3356
10 | 1.3487 | 0.01225 | -0.0565 | 110.098
10.5 | 1.3962 | 0.01286 | -0.0554 | 108.5692
11 | 1.4411 | 0.01365 | -0.0538 | 105.5751
11.5 | 1.4865 | 0.01431 | -0.0525 | 103.8784
12 | 1.5299 | 0.01507 | -0.0508 | 101.5196
12.5 | 1.5699 | 0.016 | -0.0487 | 98.1188
13 | 1.6068 | 0.01699 | -0.0461 | 94.5733
13.5 | 1.6404 | 0.01791 | -0.0429 | 91.5913
14 | 1.6702 | 0.01901 | -0.0395 | 87.859
14.5 | 1.6963 | 0.02036 | -0.0358 | 83.3153
15 | 1.7181 | 0.02206 | -0.032 | 77.883
15.5 | 1.7333 | 0.02436 | -0.0281 | 71.1535
16 | 1.7499 | 0.02675 | -0.025 | 65.4168
16.5 | 1.7653 | 0.02942 | -0.0224 | 60.0034
17 | 1.777 | 0.03264 | -0.0202 | 54.4424
17.5 | 1.7845 | 0.03653 | -0.0186 | 48.8503
18 | 1.7865 | 0.04125 | -0.0176 | 43.3091
18.5 | 1.7836 | 0.04692 | -0.0173 | 38.0136
19 | 1.7738 | 0.0539 | -0.0181 | 32.9091
19.5 | 1.7568 | 0.06228 | -0.0199 | 28.2081
20 | 1.7309 | 0.07247 | -0.023 | 23.8844

## 67. Re 4M Mach 0.10 (1)
BIGFOIL.COM POLAR EXPORT
JWL044
JWL044 10/2.5 |  |  |  | Cl Max: | 1.355 | at alpha= | 11 | deg
JavaFoil+Calcfoil stall+Eppler ext transition |  |  |  | L/D Max: | 135.997 | at alpha= | 8 | deg
Re: | 4000000 |  |  | Cd Min: | 0.00563 | at alpha= | -1 | deg
Mach: | 0.1 |  |  | Cl=0 at alpha= | -2.5678 | deg
|  |  |  | @ Cl=0.1, Cd= | 0.0057027
|  |  |  | @ Cl=0.4, Cd= | 0.0064773
|  |  |  | @ Cl=0.6, Cd= | 0.0068893
alpha (deg) | Cl | Cd | Cm | Cl/Cd
-15.5 | -0.634 | 0.09892 | -0.031 | -6.41
-15 | -0.642 | 0.09624 | -0.03 | -6.676
-14.5 | -0.651 | 0.09063 | -0.031 | -7.184
-14 | -0.658 | 0.0846 | -0.032 | -7.779
-13.5 | -0.661 | 0.08052 | -0.032 | -8.208
-13 | -0.671 | 0.06809 | -0.035 | -9.856
-12.5 | -0.676 | 0.05904 | -0.037 | -11.445
-12 | -0.682 | 0.04774 | -0.04 | -14.292
-11.5 | -0.697 | 0.0325 | -0.044 | -21.435
-11 | -0.709 | 0.02105 | -0.047 | -33.654
-10.5 | -0.725 | 0.01262 | -0.051 | -57.495
-10 | -0.719 | 0.01068 | -0.053 | -67.274
-9.5 | -0.691 | 0.00748 | -0.053 | -92.418
-9 | -0.659 | 0.00723 | -0.054 | -91.091
-8.5 | -0.623 | 0.00754 | -0.054 | -82.58
-8 | -0.582 | 0.0072 | -0.055 | -80.898
-7.5 | -0.539 | 0.00694 | -0.055 | -77.674
-7 | -0.492 | 0.00674 | -0.055 | -73.005
-6.5 | -0.443 | 0.00661 | -0.056 | -66.974
-6 | -0.391 | 0.00645 | -0.056 | -60.704
-5.5 | -0.338 | 0.00631 | -0.057 | -53.48
-5 | -0.282 | 0.00698 | -0.057 | -40.476
-4.5 | -0.226 | 0.00684 | -0.058 | -33.042
-4 | -0.168 | 0.00671 | -0.058 | -25.091
-3.5 | -0.11 | 0.00602 | -0.058 | -18.25
-3 | -0.051 | 0.00589 | -0.059 | -8.656
-2.5 | 0.008 | 0.00581 | -0.059 | 1.442
-2 | 0.068 | 0.00574 | -0.06 | 11.837
-1.5 | 0.128 | 0.00567 | -0.06 | 22.486
-1 | 0.187 | 0.00563 | -0.06 | 33.249
-0.5 | 0.247 | 0.00564 | -0.061 | 43.765
0 | 0.307 | 0.00622 | -0.061 | 49.253
0.5 | 0.366 | 0.00633 | -0.062 | 57.792
1 | 0.426 | 0.00659 | -0.062 | 64.609
1.5 | 0.485 | 0.00649 | -0.062 | 74.775
2 | 0.544 | 0.00669 | -0.063 | 81.345
2.5 | 0.603 | 0.0069 | -0.063 | 87.392
3 | 0.662 | 0.00707 | -0.064 | 93.645
3.5 | 0.721 | 0.00725 | -0.064 | 99.408
4 | 0.779 | 0.00732 | -0.064 | 106.399
4.5 | 0.837 | 0.00761 | -0.065 | 109.889
5 | 0.893 | 0.00799 | -0.065 | 111.755
5.5 | 0.948 | 0.00909 | -0.066 | 104.286
6 | 1.002 | 0.00893 | -0.066 | 112.17
6.5 | 1.053 | 0.00951 | -0.066 | 110.723
7 | 1.102 | 0.00902 | -0.067 | 122.121
7.5 | 1.148 | 0.00948 | -0.067 | 121.128
8 | 1.192 | 0.00876 | -0.067 | 135.997
8.5 | 1.232 | 0.00919 | -0.068 | 134.027
9 | 1.27 | 0.01281 | -0.068 | 99.12
9.5 | 1.303 | 0.01349 | -0.068 | 96.589
10 | 1.332 | 0.01421 | -0.068 | 93.693
10.5 | 1.348 | 0.01497 | -0.069 | 90.033
11 | 1.355 | 0.01588 | -0.069 | 85.343
11.5 | 1.355 | 0.01689 | -0.069 | 80.236
12 | 1.347 | 0.01795 | -0.069 | 75.013
12.5 | 1.33 | 0.01936 | -0.069 | 68.681
13 | 1.305 | 0.02117 | -0.069 | 61.619
13.5 | 1.272 | 0.02345 | -0.068 | 54.246
14 | 1.226 | 0.02782 | -0.068 | 44.081
14.5 | 1.173 | 0.03415 | -0.066 | 34.359
15 | 1.118 | 0.042 | -0.065 | 26.612
15.5 | 1.052 | 0.05537 | -0.062 | 19.007
16 | 0.968 | 0.08483 | -0.056 | 11.407

## 68. Re 4M Mach 0.10 (2)
BIGFOIL.COM POLAR EXPORT
JWL044
JWL044 10/2.5 |  |  |  | Cl Max: | 1.77 | at alpha= | 17.5 | deg
XFOIL ncrit=9 |  |  |  | L/D Max: | 131.254 | at alpha= | 4 | deg
Re: | 4000000 |  |  | Cd Min: | 0.15226 | at alpha= | -18 | deg
Mach: | 0.1 |  |  | Cl=0 at alpha= | -2.7242 | deg
|  |  |  | @ Cl=0.1, Cd= | 0.0051483
|  |  |  | @ Cl=0.4, Cd= | 0.0050324
|  |  |  | @ Cl=0.6, Cd= | 0.0056735
alpha (deg) | Cl | Cd | Cm | Cl/Cd
-18 | -0.8215 | 0.15226 | 0.0043 | -5.3954
-17.5 | -0.8846 | 0.13003 | -0.0076 | -6.803
-17 | -0.9501 | 0.10933 | -0.0189 | -8.6902
-16.5 | -1.0159 | 0.09008 | -0.0298 | -11.2778
-16 | -1.0625 | 0.07517 | -0.0385 | -14.1346
-15.5 | -1.2583 | 0.03129 | -0.0766 | -40.2141
-15 | -1.2527 | 0.02679 | -0.078 | -46.76
-14.5 | -1.222 | 0.02464 | -0.077 | -49.5942
-14 | -1.2179 | 0.02081 | -0.0724 | -58.5247
-13.5 | -1.191 | 0.01844 | -0.0693 | -64.5879
-13 | -1.1347 | 0.01705 | -0.0707 | -66.5513
-12.5 | -1.0757 | 0.01598 | -0.0721 | -67.3154
-12 | -1.0154 | 0.01499 | -0.0738 | -67.7385
-11.5 | -0.9541 | 0.01401 | -0.0756 | -68.1014
-11 | -0.8964 | 0.01314 | -0.0764 | -68.2192
-10.5 | -0.8398 | 0.01235 | -0.0768 | -68
-10 | -0.7875 | 0.0117 | -0.0762 | -67.3077
-9.5 | -0.7364 | 0.0112 | -0.0751 | -65.75
-9 | -0.6884 | 0.01004 | -0.0737 | -68.5657
-8.5 | -0.6375 | 0.00912 | -0.0727 | -69.9013
-8 | -0.5838 | 0.00861 | -0.0721 | -67.8049
-7.5 | -0.5292 | 0.00819 | -0.0717 | -64.6154
-7 | -0.4741 | 0.00783 | -0.0713 | -60.5492
-6.5 | -0.4185 | 0.00754 | -0.071 | -55.504
-6 | -0.3628 | 0.00725 | -0.0708 | -50.0414
-5.5 | -0.3078 | 0.00681 | -0.0704 | -45.1982
-5 | -0.2519 | 0.00654 | -0.0701 | -38.5168
-4.5 | -0.1962 | 0.00638 | -0.0698 | -30.7524
-4 | -0.1405 | 0.00621 | -0.0695 | -22.6248
-3.5 | -0.0859 | 0.00579 | -0.0691 | -14.8359
-3 | -0.0305 | 0.00553 | -0.0689 | -5.5154
-2.5 | 0.0248 | 0.00532 | -0.0686 | 4.6617
-2 | 0.0804 | 0.00518 | -0.0684 | 15.5212
-1.5 | 0.1361 | 0.00509 | -0.0682 | 26.7387
-1 | 0.192 | 0.00505 | -0.068 | 38.0198
-0.5 | 0.2477 | 0.00503 | -0.0678 | 49.2445
0 | 0.3033 | 0.00504 | -0.0676 | 60.1786
0.5 | 0.3587 | 0.00504 | -0.0674 | 71.1706
1 | 0.4132 | 0.00503 | -0.067 | 82.1471
1.5 | 0.4677 | 0.00512 | -0.0667 | 91.3477
2 | 0.5209 | 0.00538 | -0.0661 | 96.8216
2.5 | 0.5737 | 0.00563 | -0.0655 | 101.9005
3 | 0.6281 | 0.00572 | -0.0651 | 109.8077
3.5 | 0.6823 | 0.00584 | -0.0647 | 116.8322
4 | 0.7429 | 0.00566 | -0.0657 | 131.2544
4.5 | 0.8113 | 0.00622 | -0.0687 | 130.4341
5 | 0.8696 | 0.00678 | -0.0694 | 128.2596
5.5 | 0.917 | 0.00738 | -0.0676 | 124.2547
6 | 0.9661 | 0.00783 | -0.0662 | 123.3844
6.5 | 1.015 | 0.00829 | -0.0647 | 122.4367
7 | 1.065 | 0.00871 | -0.0635 | 122.2732
7.5 | 1.114 | 0.00926 | -0.0622 | 120.3024
8 | 1.1607 | 0.01008 | -0.0605 | 115.1488
8.5 | 1.21 | 0.01066 | -0.0593 | 113.5084
9 | 1.26 | 0.01116 | -0.0583 | 112.9032
9.5 | 1.308 | 0.01184 | -0.0569 | 110.473
10 | 1.3571 | 0.01238 | -0.0558 | 109.6204
10.5 | 1.4046 | 0.01304 | -0.0545 | 107.7147
11 | 1.4499 | 0.01384 | -0.0529 | 104.7616
11.5 | 1.4953 | 0.01454 | -0.0513 | 102.8404
12 | 1.5381 | 0.01537 | -0.0493 | 100.0716
12.5 | 1.5763 | 0.01646 | -0.0467 | 95.7655
13 | 1.613 | 0.01735 | -0.0438 | 92.9683
13.5 | 1.6448 | 0.0184 | -0.0402 | 89.3913
14 | 1.673 | 0.01967 | -0.0365 | 85.0534
14.5 | 1.6968 | 0.02125 | -0.0326 | 79.8494
15 | 1.7141 | 0.0234 | -0.0284 | 73.2521
15.5 | 1.7304 | 0.02582 | -0.0249 | 67.0178
16 | 1.747 | 0.02841 | -0.022 | 61.4924
16.5 | 1.7596 | 0.03157 | -0.0196 | 55.7365
17 | 1.7676 | 0.03543 | -0.0177 | 49.8899
17.5 | 1.77 | 0.04014 | -0.0164 | 44.0957
18 | 1.7667 | 0.04589 | -0.016 | 38.4986
18.5 | 1.7576 | 0.05279 | -0.0166 | 33.2942
19 | 1.7397 | 0.06136 | -0.0185 | 28.3523
19.5 | 1.7129 | 0.07174 | -0.0216 | 23.8765
20 | 1.6754 | 0.08416 | -0.0261 | 19.9073

## 69. Re 4M Mach 0.25 (1)
BIGFOIL.COM POLAR EXPORT
JWL044
JWL044 10/2.5 |  |  |  | Cl Max: | 1.327 | at alpha= | 10.5 | deg
JavaFoil+Calcfoil stall+Eppler ext transition |  |  |  | L/D Max: | 137.014 | at alpha= | 7 | deg
Re: | 4000000 |  |  | Cd Min: | 0.00566 | at alpha= | -1 | deg
Mach: | 0.25 |  |  | Cl=0 at alpha= | -2.5738 | deg
|  |  |  | @ Cl=0.1, Cd= | 0.0057405
|  |  |  | @ Cl=0.4, Cd= | 0.0058926
|  |  |  | @ Cl=0.6, Cd= | 0.0066456
alpha (deg) | Cl | Cd | Cm | Cl/Cd
-14.5 | -0.442 | 0.09307 | -0.032 | -4.746
-14 | -0.477 | 0.08652 | -0.033 | -5.519
-13.5 | -0.509 | 0.08057 | -0.033 | -6.313
-13 | -0.535 | 0.07484 | -0.034 | -7.149
-12.5 | -0.558 | 0.06816 | -0.036 | -8.189
-12 | -0.573 | 0.06416 | -0.036 | -8.937
-11.5 | -0.586 | 0.05763 | -0.038 | -10.171
-11 | -0.594 | 0.05077 | -0.039 | -11.708
-10.5 | -0.617 | 0.0334 | -0.045 | -18.474
-10 | -0.642 | 0.01861 | -0.05 | -34.482
-9.5 | -0.667 | 0.01112 | -0.054 | -60.049
-9 | -0.647 | 0.01029 | -0.055 | -62.838
-8.5 | -0.618 | 0.00728 | -0.056 | -84.909
-8 | -0.583 | 0.00746 | -0.056 | -78.131
-7.5 | -0.543 | 0.00717 | -0.057 | -75.693
-7 | -0.498 | 0.0069 | -0.057 | -72.269
-6.5 | -0.45 | 0.0067 | -0.057 | -67.252
-6 | -0.399 | 0.00658 | -0.058 | -60.629
-5.5 | -0.345 | 0.00642 | -0.058 | -53.781
-5 | -0.289 | 0.00627 | -0.059 | -46.154
-4.5 | -0.232 | 0.00691 | -0.059 | -33.515
-4 | -0.173 | 0.00676 | -0.06 | -25.563
-3.5 | -0.113 | 0.0061 | -0.06 | -18.504
-3 | -0.052 | 0.00593 | -0.06 | -8.829
-2.5 | 0.009 | 0.00585 | -0.061 | 1.47
-2 | 0.07 | 0.00577 | -0.061 | 12.091
-1.5 | 0.131 | 0.00571 | -0.062 | 22.958
-1 | 0.192 | 0.00566 | -0.062 | 33.998
-0.5 | 0.254 | 0.00569 | -0.062 | 44.565
0 | 0.315 | 0.0057 | -0.063 | 55.18
0.5 | 0.376 | 0.00581 | -0.063 | 64.712
1 | 0.437 | 0.00602 | -0.064 | 72.623
1.5 | 0.498 | 0.00579 | -0.064 | 86.122
2 | 0.559 | 0.00596 | -0.065 | 93.815
2.5 | 0.62 | 0.00698 | -0.065 | 88.808
3 | 0.68 | 0.00722 | -0.065 | 94.217
3.5 | 0.74 | 0.0074 | -0.066 | 100.012
4 | 0.8 | 0.00748 | -0.066 | 107.008
4.5 | 0.859 | 0.00781 | -0.067 | 109.994
5 | 0.917 | 0.00828 | -0.067 | 110.742
5.5 | 0.972 | 0.00798 | -0.067 | 121.819
6 | 1.026 | 0.00782 | -0.068 | 131.157
6.5 | 1.077 | 0.00831 | -0.068 | 129.546
7 | 1.125 | 0.00821 | -0.068 | 137.014
7.5 | 1.17 | 0.00863 | -0.069 | 135.588
8 | 1.211 | 0.00912 | -0.069 | 132.793
8.5 | 1.249 | 0.01287 | -0.069 | 97.048
9 | 1.281 | 0.01361 | -0.07 | 94.09
9.5 | 1.307 | 0.0144 | -0.07 | 90.724
10 | 1.326 | 0.01533 | -0.07 | 86.541
10.5 | 1.327 | 0.01635 | -0.07 | 81.135
11 | 1.313 | 0.01758 | -0.07 | 74.724
11.5 | 1.287 | 0.0191 | -0.07 | 67.367
12 | 1.248 | 0.02086 | -0.07 | 59.808
12.5 | 1.192 | 0.02363 | -0.07 | 50.452
13 | 1.117 | 0.02904 | -0.068 | 38.485
13.5 | 1.017 | 0.04171 | -0.065 | 24.381
14 | 0.894 | 0.06959 | -0.057 | 12.852
14.5 | 0.784 | 0.10227 | -0.046 | 7.662
15 | 0.701 | 0.11768 | -0.04 | 5.955
15.5 | 0.62 | 0.12628 | -0.039 | 4.911

## 70. Re 4M Mach 0.25 (2)
BIGFOIL.COM POLAR EXPORT
JWL044
JWL044 10/2.5 |  |  |  | Cl Max: | 1.6779 | at alpha= | 15 | deg
XFOIL ncrit=9 |  |  |  | L/D Max: | 130.374 | at alpha= | 4.5 | deg
Re: | 4000000 |  |  | Cd Min: | 0.20315 | at alpha= | -17.5 | deg
Mach: | 0.25 |  |  | Cl=0 at alpha= | -2.7189 | deg
|  |  |  | @ Cl=0.1, Cd= | 0.0052126
|  |  |  | @ Cl=0.4, Cd= | 0.0051123
|  |  |  | @ Cl=0.6, Cd= | 0.0057364
alpha (deg) | Cl | Cd | Cm | Cl/Cd
-17.5 | -0.6373 | 0.20315 | 0.0237 | -3.1371
-17 | -0.6206 | 0.19653 | 0.0198 | -3.1578
-16.5 | -0.6041 | 0.1899 | 0.0161 | -3.1811
-16 | -0.5897 | 0.18255 | 0.0124 | -3.2303
-15 | -0.7308 | 0.12428 | -0.0127 | -5.8803
-14.5 | -0.7993 | 0.10287 | -0.0243 | -7.77
-14 | -0.8643 | 0.08419 | -0.0355 | -10.2661
-13.5 | -0.942 | 0.06481 | -0.0482 | -14.5348
-13 | -1.0135 | 0.04489 | -0.0634 | -22.5774
-12.5 | -1.0489 | 0.02855 | -0.0813 | -36.7391
-12 | -1.0386 | 0.02346 | -0.0803 | -44.2711
-11.5 | -0.9861 | 0.0199 | -0.0827 | -49.5528
-11 | -0.926 | 0.01739 | -0.0845 | -53.249
-10.5 | -0.8701 | 0.01544 | -0.0846 | -56.3536
-10 | -0.8163 | 0.0139 | -0.0837 | -58.7266
-9.5 | -0.7658 | 0.01282 | -0.0816 | -59.7348
-9 | -0.7129 | 0.01196 | -0.0799 | -59.607
-8.5 | -0.6617 | 0.01052 | -0.0782 | -62.8992
-8 | -0.6079 | 0.00937 | -0.0769 | -64.8773
-7.5 | -0.5511 | 0.00873 | -0.076 | -63.1271
-7 | -0.4936 | 0.00822 | -0.0752 | -60.0487
-6.5 | -0.4357 | 0.0078 | -0.0745 | -55.859
-6 | -0.3775 | 0.00749 | -0.074 | -50.4005
-5.5 | -0.3199 | 0.00702 | -0.0734 | -45.5698
-5 | -0.2619 | 0.00668 | -0.0729 | -39.2066
-4.5 | -0.2039 | 0.00646 | -0.0724 | -31.5635
-4 | -0.146 | 0.0063 | -0.072 | -23.1746
-3.5 | -0.0893 | 0.00592 | -0.0715 | -15.0845
-3 | -0.0321 | 0.00563 | -0.0711 | -5.7016
-2.5 | 0.025 | 0.00538 | -0.0707 | 4.6468
-2 | 0.0825 | 0.00524 | -0.0704 | 15.7443
-1.5 | 0.14 | 0.00515 | -0.0701 | 27.1845
-1 | 0.1976 | 0.00512 | -0.0699 | 38.5938
-0.5 | 0.255 | 0.00509 | -0.0696 | 50.0982
0 | 0.3125 | 0.00512 | -0.0694 | 61.0352
1 | 0.4261 | 0.00511 | -0.0688 | 83.3855
1.5 | 0.482 | 0.0052 | -0.0683 | 92.6923
2 | 0.5371 | 0.00546 | -0.0677 | 98.37
2.5 | 0.5916 | 0.00572 | -0.0669 | 103.4266
3 | 0.6478 | 0.00583 | -0.0665 | 111.1149
3.5 | 0.7037 | 0.00598 | -0.0659 | 117.6756
4 | 0.7529 | 0.00583 | -0.0638 | 129.1424
4.5 | 0.8357 | 0.00641 | -0.0694 | 130.3744
5 | 0.8952 | 0.00702 | -0.0697 | 127.5214
5.5 | 0.9444 | 0.00761 | -0.0677 | 124.0999
6 | 0.995 | 0.0081 | -0.0659 | 122.8395
6.5 | 1.0467 | 0.00855 | -0.0642 | 122.4211
7 | 1.0988 | 0.00903 | -0.0627 | 121.6833
7.5 | 1.1466 | 0.00994 | -0.0604 | 115.3521
8 | 1.1981 | 0.01057 | -0.0587 | 113.3491
8.5 | 1.2505 | 0.01114 | -0.0572 | 112.2531
9 | 1.301 | 0.01185 | -0.0553 | 109.789
9.5 | 1.3524 | 0.0125 | -0.0535 | 108.192
10 | 1.4016 | 0.01329 | -0.0515 | 105.4628
10.5 | 1.4492 | 0.01414 | -0.0491 | 102.4894
11 | 1.4953 | 0.01505 | -0.0464 | 99.3555
11.5 | 1.535 | 0.01627 | -0.0428 | 94.3454
12 | 1.5717 | 0.01737 | -0.0387 | 90.4836
12.5 | 1.603 | 0.01872 | -0.0341 | 85.6303
13 | 1.63 | 0.0204 | -0.0293 | 79.902
13.5 | 1.6513 | 0.02257 | -0.0246 | 73.1635
14 | 1.6602 | 0.02585 | -0.0196 | 64.2244
14.5 | 1.673 | 0.02922 | -0.016 | 57.2553
15 | 1.6779 | 0.03364 | -0.0132 | 49.8781
15.5 | 1.6748 | 0.03932 | -0.0115 | 42.5941
16 | 1.6622 | 0.0466 | -0.0113 | 35.6695
16.5 | 1.6409 | 0.05565 | -0.0129 | 29.4861
17 | 1.6104 | 0.06666 | -0.0163 | 24.1584
17.5 | 1.57 | 0.07978 | -0.0214 | 19.6791
18 | 1.5209 | 0.09483 | -0.0281 | 16.0382
18.5 | 1.4665 | 0.11118 | -0.0358 | 13.1903
19 | 1.4088 | 0.12871 | -0.0448 | 10.9455
19.5 | 1.3516 | 0.14723 | -0.0552 | 9.1802
20 | 1.2993 | 0.16603 | -0.0666 | 7.8257

## 71. Re 4M Mach 0.50 (1)
BIGFOIL.COM POLAR EXPORT
JWL044
JWL044 10/2.5 |  |  |  | Cl Max: | 1.244 | at alpha= | 20 | deg
JavaFoil+Calcfoil stall+Eppler ext transition |  |  |  | L/D Max: | 135.735 | at alpha= | 5.5 | deg
Re: | 4000000 |  |  | Cd Min: | 0.0058 | at alpha= | -1 | deg
Mach: | 0.5 |  |  | Cl=0 at alpha= | -2.5735 | deg
|  |  |  | @ Cl=0.1, Cd= | 0.0058941
|  |  |  | @ Cl=0.4, Cd= | 0.0060024
|  |  |  | @ Cl=0.6, Cd= | 0.0061841
alpha (deg) | Cl | Cd | Cm | Cl/Cd
-20 | -0.934 | 0.1634 | -0.032 | -5.716
-19.5 | -0.911 | 0.15996 | -0.033 | -5.694
-19 | -0.884 | 0.15129 | -0.033 | -5.845
-18.5 | -0.857 | 0.14829 | -0.033 | -5.781
-18 | -0.829 | 0.14411 | -0.032 | -5.751
-17.5 | -0.801 | 0.14183 | -0.032 | -5.65
-17 | -0.775 | 0.13526 | -0.032 | -5.729
-16.5 | -0.749 | 0.1308 | -0.032 | -5.723
-16 | -0.722 | 0.12526 | -0.032 | -5.766
-15.5 | -0.697 | 0.12823 | -0.032 | -5.437
-15 | -0.671 | 0.11916 | -0.033 | -5.628
-14.5 | -0.644 | 0.11162 | -0.032 | -5.766
-14 | -0.615 | 0.10887 | -0.031 | -5.651
-13.5 | -0.588 | 0.10334 | -0.03 | -5.694
-13 | -0.562 | 0.09881 | -0.03 | -5.685
-12.5 | -0.535 | 0.09568 | -0.03 | -5.594
-12 | -0.509 | 0.09287 | -0.031 | -5.484
-11.5 | -0.482 | 0.0883 | -0.031 | -5.46
-11 | -0.454 | 0.08382 | -0.028 | -5.418
-10.5 | -0.427 | 0.08111 | -0.029 | -5.27
-10 | -0.401 | 0.07844 | -0.029 | -5.111
-9.5 | -0.374 | 0.07343 | -0.029 | -5.095
-9 | -0.349 | 0.06216 | -0.032 | -5.612
-8.5 | -0.325 | 0.05313 | -0.038 | -6.119
-8 | -0.322 | 0.02697 | -0.053 | -11.956
-7.5 | -0.324 | 0.01157 | -0.062 | -27.982
-7 | -0.297 | 0.00741 | -0.064 | -40.141
-6.5 | -0.435 | 0.00718 | -0.064 | -60.63
-6 | -0.413 | 0.00724 | -0.065 | -57.066
-5.5 | -0.369 | 0.00689 | -0.065 | -53.588
-5 | -0.315 | 0.00662 | -0.066 | -47.589
-4.5 | -0.255 | 0.00642 | -0.066 | -39.748
-4 | -0.191 | 0.00629 | -0.067 | -30.416
-3.5 | -0.126 | 0.00643 | -0.067 | -19.531
-3 | -0.058 | 0.00619 | -0.067 | -9.427
-2.5 | 0.01 | 0.00603 | -0.068 | 1.593
-2 | 0.078 | 0.00592 | -0.068 | 13.179
-1.5 | 0.146 | 0.00584 | -0.069 | 25.082
-1 | 0.215 | 0.0058 | -0.069 | 37.068
-0.5 | 0.283 | 0.00582 | -0.07 | 48.747
0 | 0.352 | 0.00584 | -0.07 | 60.237
0.5 | 0.42 | 0.00607 | -0.071 | 69.109
1 | 0.488 | 0.00627 | -0.071 | 77.774
1.5 | 0.556 | 0.0061 | -0.072 | 91.129
2 | 0.624 | 0.00623 | -0.072 | 100.064
2.5 | 0.691 | 0.00644 | -0.073 | 107.375
3 | 0.758 | 0.00664 | -0.073 | 114.267
3.5 | 0.825 | 0.00692 | -0.073 | 119.131
4 | 0.89 | 0.00699 | -0.074 | 127.356
4.5 | 0.955 | 0.00744 | -0.074 | 128.277
5 | 1.016 | 0.00754 | -0.075 | 134.731
5.5 | 1.073 | 0.0079 | -0.075 | 135.735
6 | 1.123 | 0.01183 | -0.075 | 94.91
6.5 | 1.166 | 0.0127 | -0.076 | 91.8
7 | 1.196 | 0.01368 | -0.076 | 87.391
7.5 | 1.206 | 0.01483 | -0.076 | 81.326
8 | 1.177 | 0.0163 | -0.076 | 72.197
8.5 | 1.029 | 0.01849 | -0.076 | 55.647
9 | 0.754 | 0.02197 | -0.075 | 34.317
9.5 | 0.744 | 0.03318 | -0.07 | 22.425
10 | 0.689 | 0.07385 | -0.045 | 9.324
10.5 | 0.713 | 0.08434 | -0.042 | 8.452
11 | 0.738 | 0.08672 | -0.041 | 8.516
11.5 | 0.768 | 0.09006 | -0.045 | 8.532
12 | 0.793 | 0.10066 | -0.043 | 7.881
12.5 | 0.819 | 0.09961 | -0.043 | 8.225
13 | 0.847 | 0.10197 | -0.043 | 8.302
13.5 | 0.878 | 0.10576 | -0.047 | 8.298
14 | 0.906 | 0.11289 | -0.049 | 8.024
14.5 | 0.933 | 0.12212 | -0.049 | 7.644
15 | 0.957 | 0.12241 | -0.048 | 7.816
15.5 | 0.984 | 0.12447 | -0.048 | 7.903
16 | 1.011 | 0.13038 | -0.049 | 7.752
16.5 | 1.044 | 0.13067 | -0.053 | 7.992
17 | 1.077 | 0.13476 | -0.055 | 7.99
17.5 | 1.108 | 0.13838 | -0.057 | 8.005
18 | 1.121 | 0.14659 | -0.053 | 7.648
18.5 | 1.148 | 0.15201 | -0.053 | 7.552
19 | 1.176 | 0.15384 | -0.054 | 7.644
19.5 | 1.21 | 0.15501 | -0.057 | 7.803
20 | 1.244 | 0.15643 | -0.059 | 7.949

## 72. Re 4M Mach 0.50 (2)
BIGFOIL.COM POLAR EXPORT
JWL044
JWL044 10/2.5 |  |  |  | Cl Max: | 1.4342 | at alpha= | 9.5 | deg
XFOIL ncrit=9 |  |  |  | L/D Max: | 128.825 | at alpha= | 4.5 | deg
Re: | 4000000 |  |  | Cd Min: | 0.26872 | at alpha= | -20 | deg
Mach: | 0.5 |  |  | Cl=0 at alpha= | -2.6955 | deg
|  |  |  | @ Cl=0.1, Cd= | 0.0055017
|  |  |  | @ Cl=0.4, Cd= | 0.0054236
|  |  |  | @ Cl=0.6, Cd= | 0.0058222
alpha (deg) | Cl | Cd | Cm | Cl/Cd
-20 | -0.7616 | 0.26872 | 0.0532 | -2.8342
-19.5 | -0.7394 | 0.25997 | 0.048 | -2.8442
-19 | -0.7179 | 0.25158 | 0.0428 | -2.8536
-18.5 | -0.6961 | 0.24287 | 0.0378 | -2.8661
-18 | -0.6745 | 0.23404 | 0.0328 | -2.882
-17.5 | -0.6535 | 0.22522 | 0.028 | -2.9016
-17 | -0.6332 | 0.21636 | 0.0232 | -2.9266
-16.5 | -0.6141 | 0.20714 | 0.0185 | -2.9647
-16 | -0.5954 | 0.19844 | 0.0139 | -3.0004
-15.5 | -0.5747 | 0.19091 | 0.0097 | -3.0103
-15 | -0.5553 | 0.18293 | 0.0055 | -3.0356
-14.5 | -0.5384 | 0.17436 | 0.0013 | -3.0879
-14 | -0.5237 | 0.16532 | -0.0028 | -3.1678
-13.5 | -0.5124 | 0.15544 | -0.0071 | -3.2964
-13 | -0.5029 | 0.14608 | -0.0113 | -3.4426
-12.5 | -0.4887 | 0.13829 | -0.0148 | -3.5339
-12 | -0.4779 | 0.13001 | -0.0185 | -3.6759
-11.5 | -0.4717 | 0.12083 | -0.0224 | -3.9038
-11 | -0.4716 | 0.11076 | -0.0268 | -4.2579
-10.5 | -0.4799 | 0.09959 | -0.0319 | -4.8188
-10 | -0.4951 | 0.08806 | -0.0377 | -5.6223
-9.5 | -0.5212 | 0.07583 | -0.0449 | -6.8733
-9 | -0.5444 | 0.06516 | -0.0512 | -8.3548
-8.5 | -0.5587 | 0.05147 | -0.0664 | -10.8549
-8 | -0.582 | 0.03753 | -0.0814 | -15.5076
-7.5 | -0.5834 | 0.0232 | -0.0959 | -25.1466
-7 | -0.5579 | 0.01551 | -0.0964 | -35.9703
-6.5 | -0.5063 | 0.01151 | -0.0936 | -43.9878
-6 | -0.4433 | 0.00951 | -0.0906 | -46.6141
-5.5 | -0.376 | 0.0084 | -0.0882 | -44.7619
-5 | -0.3089 | 0.00754 | -0.0862 | -40.9682
-4.5 | -0.2407 | 0.007 | -0.0846 | -34.3857
-4 | -0.173 | 0.00669 | -0.0832 | -25.8595
-3.5 | -0.1055 | 0.00646 | -0.0821 | -16.3313
-3 | -0.0397 | 0.00606 | -0.081 | -6.5512
-2.5 | 0.0255 | 0.00573 | -0.0801 | 4.4503
-2 | 0.0908 | 0.00552 | -0.0793 | 16.4493
-1.5 | 0.1563 | 0.00539 | -0.0787 | 28.9981
-1 | 0.222 | 0.00535 | -0.0781 | 41.4953
-0.5 | 0.2874 | 0.00533 | -0.0776 | 53.9212
0 | 0.3528 | 0.00538 | -0.0771 | 65.5762
0.5 | 0.4178 | 0.00544 | -0.0766 | 76.8015
1 | 0.4818 | 0.00555 | -0.0759 | 86.8108
1.5 | 0.5447 | 0.00563 | -0.075 | 96.7496
2 | 0.608 | 0.00585 | -0.074 | 103.9316
2.5 | 0.6705 | 0.00616 | -0.0729 | 108.8474
3 | 0.7352 | 0.00629 | -0.0719 | 116.8839
3.5 | 0.7995 | 0.00652 | -0.0706 | 122.6227
4 | 0.8623 | 0.0068 | -0.069 | 126.8088
4.5 | 0.943 | 0.00732 | -0.0712 | 128.8251
5 | 1.0049 | 0.00804 | -0.0689 | 124.9876
5.5 | 1.0638 | 0.00863 | -0.0657 | 123.2677
6 | 1.1255 | 0.00917 | -0.0626 | 122.7372
6.5 | 1.1856 | 0.00991 | -0.059 | 119.6367
7 | 1.2415 | 0.01097 | -0.0546 | 113.1723
7.5 | 1.3007 | 0.01189 | -0.0502 | 109.3944
8 | 1.3566 | 0.013 | -0.045 | 104.3538
8.5 | 1.4018 | 0.01448 | -0.0379 | 96.8094
9 | 1.4291 | 0.01686 | -0.0288 | 84.7628
9.5 | 1.4342 | 0.02078 | -0.0194 | 69.0183
10 | 1.4203 | 0.02674 | -0.012 | 53.1152
10.5 | 1.3933 | 0.0349 | -0.0086 | 39.9226
11 | 1.3588 | 0.04507 | -0.0094 | 30.1487
11.5 | 1.3211 | 0.05686 | -0.0133 | 23.2343
12 | 1.2795 | 0.0701 | -0.0193 | 18.2525
12.5 | 1.2397 | 0.08383 | -0.026 | 14.7883
13 | 1.2019 | 0.09763 | -0.0328 | 12.3108
13.5 | 1.1673 | 0.11139 | -0.0396 | 10.4794
14 | 1.1367 | 0.12514 | -0.0467 | 9.0834
14.5 | 1.1112 | 0.13883 | -0.0541 | 8.004

## 73. Re 5M Mach 0.00 (1)
BIGFOIL.COM POLAR EXPORT
JWL044
JWL044 10/2.5 |  |  |  | Cl Max: | 1.365 | at alpha= | 11.5 | deg
JavaFoil+Calcfoil stall+Eppler ext transition |  |  |  | L/D Max: | 140.165 | at alpha= | 8.5 | deg
Re: | 5000000 |  |  | Cd Min: | 0.00558 | at alpha= | -1 | deg
Mach: | 0 |  |  | Cl=0 at alpha= | -2.5678 | deg
|  |  |  | @ Cl=0.1, Cd= | 0.0058924
|  |  |  | @ Cl=0.4, Cd= | 0.0065737
|  |  |  | @ Cl=0.6, Cd= | 0.00674
alpha (deg) | Cl | Cd | Cm | Cl/Cd
-15.5 | -0.669 | 0.09171 | -0.032 | -7.295
-15 | -0.675 | 0.08886 | -0.032 | -7.593
-14.5 | -0.681 | 0.08348 | -0.033 | -8.154
-14 | -0.686 | 0.07703 | -0.034 | -8.906
-13.5 | -0.693 | 0.06772 | -0.036 | -10.232
-13 | -0.702 | 0.05595 | -0.038 | -12.538
-12.5 | -0.709 | 0.04498 | -0.041 | -15.761
-12 | -0.717 | 0.03412 | -0.044 | -21.008
-11.5 | -0.733 | 0.02136 | -0.047 | -34.297
-11 | -0.738 | 0.01481 | -0.049 | -49.821
-10.5 | -0.747 | 0.01087 | -0.052 | -68.696
-10 | -0.723 | 0.01013 | -0.053 | -71.368
-9.5 | -0.694 | 0.00715 | -0.053 | -97.084
-9 | -0.66 | 0.00754 | -0.054 | -87.554
-8.5 | -0.623 | 0.0072 | -0.054 | -86.413
-8 | -0.582 | 0.00698 | -0.054 | -83.393
-7.5 | -0.538 | 0.00673 | -0.055 | -79.928
-7 | -0.491 | 0.00659 | -0.055 | -74.518
-6.5 | -0.441 | 0.00642 | -0.056 | -68.749
-6 | -0.39 | 0.00627 | -0.056 | -62.127
-5.5 | -0.336 | 0.00696 | -0.056 | -48.322
-5 | -0.281 | 0.00685 | -0.057 | -41.058
-4.5 | -0.225 | 0.00667 | -0.057 | -33.696
-4 | -0.168 | 0.00657 | -0.058 | -25.503
-3.5 | -0.109 | 0.00598 | -0.058 | -18.311
-3 | -0.051 | 0.00582 | -0.058 | -8.712
-2.5 | 0.008 | 0.00575 | -0.059 | 1.45
-2 | 0.068 | 0.00567 | -0.059 | 11.932
-1.5 | 0.127 | 0.00608 | -0.06 | 20.895
-1 | 0.186 | 0.00558 | -0.06 | 33.415
-0.5 | 0.246 | 0.00615 | -0.061 | 39.947
0 | 0.305 | 0.00624 | -0.061 | 48.869
0.5 | 0.364 | 0.00647 | -0.061 | 56.274
1 | 0.423 | 0.00664 | -0.062 | 63.79
1.5 | 0.483 | 0.00647 | -0.062 | 74.551
2 | 0.542 | 0.00659 | -0.062 | 82.23
2.5 | 0.6 | 0.00674 | -0.063 | 89.048
3 | 0.659 | 0.00694 | -0.063 | 94.97
3.5 | 0.717 | 0.00714 | -0.064 | 100.426
4 | 0.775 | 0.00739 | -0.064 | 104.915
4.5 | 0.833 | 0.00752 | -0.064 | 110.757
5 | 0.889 | 0.00793 | -0.065 | 112.167
5.5 | 0.944 | 0.00884 | -0.065 | 106.793
6 | 0.997 | 0.00918 | -0.066 | 108.637
6.5 | 1.049 | 0.0091 | -0.066 | 115.281
7 | 1.098 | 0.01018 | -0.066 | 107.884
7.5 | 1.145 | 0.00903 | -0.067 | 126.786
8 | 1.189 | 0.00951 | -0.067 | 125.028
8.5 | 1.229 | 0.00877 | -0.067 | 140.165
9 | 1.267 | 0.00918 | -0.068 | 138.123
9.5 | 1.302 | 0.01277 | -0.068 | 101.977
10 | 1.333 | 0.01341 | -0.068 | 99.339
10.5 | 1.351 | 0.01416 | -0.068 | 95.361
11 | 1.361 | 0.01497 | -0.069 | 90.934
11.5 | 1.365 | 0.01578 | -0.069 | 86.479
12 | 1.36 | 0.01683 | -0.069 | 80.836
12.5 | 1.349 | 0.01794 | -0.069 | 75.203
13 | 1.33 | 0.01924 | -0.069 | 69.153
13.5 | 1.304 | 0.02104 | -0.069 | 61.984
14 | 1.268 | 0.02405 | -0.068 | 52.717
14.5 | 1.224 | 0.02844 | -0.067 | 43.039
15 | 1.178 | 0.03342 | -0.066 | 35.259
15.5 | 1.124 | 0.04169 | -0.065 | 26.954
16 | 1.049 | 0.06154 | -0.061 | 17.046
16.5 | 0.988 | 0.07937 | -0.058 | 12.453

## 74. Re 5M Mach 0.00 (2)
BIGFOIL.COM POLAR EXPORT
JWL044
JWL044 10/2.5 |  |  |  | Cl Max: | 1.8276 | at alpha= | 18 | deg
XFOIL ncrit=9 |  |  |  | L/D Max: | 131.631 | at alpha= | 4.5 | deg
Re: | 5000000 |  |  | Cd Min: | 0.16213 | at alpha= | -19 | deg
Mach: | 0 |  |  | Cl=0 at alpha= | -2.7183 | deg
|  |  |  | @ Cl=0.1, Cd= | 0.0050567
|  |  |  | @ Cl=0.4, Cd= | 0.0050318
|  |  |  | @ Cl=0.6, Cd= | 0.0056318
alpha (deg) | Cl | Cd | Cm | Cl/Cd
-19 | -0.8503 | 0.16213 | 0.0106 | -5.2446
-18.5 | -0.9076 | 0.1405 | -0.0013 | -6.4598
-18 | -0.9941 | 0.11527 | -0.0153 | -8.6241
-17.5 | -1.4202 | 0.03468 | -0.0715 | -40.9516
-17 | -1.4285 | 0.02713 | -0.0783 | -52.6539
-16.5 | -1.4089 | 0.0246 | -0.077 | -57.2724
-16 | -1.3766 | 0.0227 | -0.076 | -60.6432
-15.5 | -1.3406 | 0.02116 | -0.0747 | -63.3554
-15 | -1.3056 | 0.01989 | -0.0725 | -65.641
-14.5 | -1.272 | 0.01888 | -0.0696 | -67.3729
-14 | -1.2285 | 0.01795 | -0.0684 | -68.4401
-13.5 | -1.1795 | 0.0155 | -0.0696 | -76.0968
-13 | -1.1226 | 0.01435 | -0.071 | -78.23
-12.5 | -1.0633 | 0.01352 | -0.0726 | -78.6464
-12 | -1.0029 | 0.01276 | -0.0743 | -78.5972
-11.5 | -0.9468 | 0.01204 | -0.075 | -78.6379
-11 | -0.8929 | 0.01138 | -0.075 | -78.4622
-10.5 | -0.8427 | 0.01076 | -0.0741 | -78.3178
-10 | -0.7928 | 0.01023 | -0.073 | -77.4976
-9.5 | -0.7415 | 0.00978 | -0.0722 | -75.818
-9 | -0.6889 | 0.00931 | -0.0716 | -73.9957
-8.5 | -0.6353 | 0.00889 | -0.0712 | -71.4623
-8 | -0.5834 | 0.00801 | -0.0705 | -72.834
-7.5 | -0.5287 | 0.00765 | -0.0703 | -69.1111
-7 | -0.4736 | 0.00734 | -0.0701 | -64.5232
-6.5 | -0.4183 | 0.00707 | -0.0699 | -59.1655
-6 | -0.3629 | 0.00683 | -0.0697 | -53.1332
-5.5 | -0.3072 | 0.00661 | -0.0695 | -46.475
-5 | -0.252 | 0.00631 | -0.0693 | -39.9366
-4.5 | -0.1967 | 0.00616 | -0.069 | -31.9318
-4 | -0.1409 | 0.00603 | -0.0689 | -23.3665
-3.5 | -0.0862 | 0.00566 | -0.0685 | -15.2297
-3 | -0.0311 | 0.00543 | -0.0683 | -5.7274
-2.5 | 0.0241 | 0.00522 | -0.0681 | 4.6169
-2 | 0.0795 | 0.00509 | -0.0679 | 15.6189
-1.5 | 0.1349 | 0.005 | -0.0677 | 26.98
-1 | 0.1905 | 0.00497 | -0.0676 | 38.33
-0.5 | 0.246 | 0.00496 | -0.0674 | 49.5968
0 | 0.3015 | 0.00497 | -0.0673 | 60.664
0.5 | 0.3568 | 0.005 | -0.0671 | 71.36
1 | 0.4112 | 0.00504 | -0.0668 | 81.5873
1.5 | 0.4649 | 0.00513 | -0.0663 | 90.6238
2 | 0.5175 | 0.00542 | -0.0658 | 95.4797
2.5 | 0.5717 | 0.00559 | -0.0654 | 102.2719
3 | 0.6259 | 0.00567 | -0.0651 | 110.388
3.5 | 0.6802 | 0.00578 | -0.0648 | 117.6817
4 | 0.7332 | 0.006 | -0.0643 | 122.2
4.5 | 0.7911 | 0.00601 | -0.0649 | 131.6306
5 | 0.8575 | 0.0066 | -0.0676 | 129.9242
5.5 | 0.9153 | 0.00712 | -0.0683 | 128.5534
6 | 0.964 | 0.00756 | -0.0669 | 127.5132
6.5 | 1.0133 | 0.00795 | -0.0656 | 127.4591
7 | 1.0623 | 0.00836 | -0.0643 | 127.0694
7.5 | 1.1091 | 0.00903 | -0.0627 | 122.8239
8 | 1.1574 | 0.00963 | -0.0614 | 120.1869
8.5 | 1.2072 | 0.01011 | -0.0604 | 119.4065
9 | 1.2567 | 0.01062 | -0.0594 | 118.3333
9.5 | 1.3055 | 0.01118 | -0.0584 | 116.771
10 | 1.3546 | 0.01169 | -0.0575 | 115.8768
10.5 | 1.402 | 0.01232 | -0.0563 | 113.7987
11 | 1.4487 | 0.01297 | -0.0551 | 111.6962
11.5 | 1.4947 | 0.01361 | -0.0537 | 109.8237
12 | 1.5383 | 0.0144 | -0.0521 | 106.8264
12.5 | 1.5799 | 0.01525 | -0.0502 | 103.6
13 | 1.621 | 0.01605 | -0.0483 | 100.9969
13.5 | 1.6573 | 0.01695 | -0.0455 | 97.7758
14 | 1.6872 | 0.01803 | -0.0419 | 93.5774
14.5 | 1.7119 | 0.01941 | -0.0378 | 88.1968
15 | 1.7361 | 0.02088 | -0.0341 | 83.1466
15.5 | 1.7598 | 0.02248 | -0.0308 | 78.2829
16 | 1.7805 | 0.0244 | -0.0276 | 72.9713
16.5 | 1.7982 | 0.02671 | -0.0247 | 67.3231
17 | 1.8124 | 0.02949 | -0.0221 | 61.4581
17.5 | 1.8222 | 0.03287 | -0.0199 | 55.4366
18 | 1.8276 | 0.03697 | -0.0183 | 49.4347
18.5 | 1.8274 | 0.04194 | -0.0173 | 43.5718
19 | 1.8211 | 0.04802 | -0.0172 | 37.9238
19.5 | 1.8088 | 0.05537 | -0.0182 | 32.6675
20 | 1.7871 | 0.06442 | -0.0203 | 27.7414

## 75. Re 5M Mach 0.10 (1)
BIGFOIL.COM POLAR EXPORT
JWL044
JWL044 10/2.5 |  |  |  | Cl Max: | 1.357 | at alpha= | 11 | deg
JavaFoil+Calcfoil stall+Eppler ext transition |  |  |  | L/D Max: | 139.662 | at alpha= | 8.5 | deg
Re: | 5000000 |  |  | Cd Min: | 0.00557 | at alpha= | -1 | deg
Mach: | 0.1 |  |  | Cl=0 at alpha= | -2.5678 | deg
|  |  |  | @ Cl=0.1, Cd= | 0.0056127
|  |  |  | @ Cl=0.4, Cd= | 0.006589
|  |  |  | @ Cl=0.6, Cd= | 0.0067798
alpha (deg) | Cl | Cd | Cm | Cl/Cd
-15.5 | -0.639 | 0.09317 | -0.032 | -6.853
-15 | -0.648 | 0.08991 | -0.032 | -7.203
-14.5 | -0.656 | 0.08477 | -0.033 | -7.743
-14 | -0.665 | 0.078 | -0.034 | -8.523
-13.5 | -0.669 | 0.07287 | -0.034 | -9.185
-13 | -0.68 | 0.06061 | -0.037 | -11.224
-12.5 | -0.686 | 0.05156 | -0.039 | -13.305
-12 | -0.692 | 0.04172 | -0.042 | -16.585
-11.5 | -0.71 | 0.02627 | -0.046 | -27.043
-11 | -0.722 | 0.01692 | -0.049 | -42.673
-10.5 | -0.74 | 0.01115 | -0.052 | -66.353
-10 | -0.719 | 0.01027 | -0.053 | -70.015
-9.5 | -0.692 | 0.00723 | -0.053 | -95.629
-9 | -0.659 | 0.00761 | -0.054 | -86.664
-8.5 | -0.623 | 0.00728 | -0.054 | -85.533
-8 | -0.582 | 0.00703 | -0.055 | -82.829
-7.5 | -0.539 | 0.00679 | -0.055 | -79.373
-7 | -0.492 | 0.00659 | -0.055 | -74.677
-6.5 | -0.443 | 0.00641 | -0.056 | -69.041
-6 | -0.391 | 0.00633 | -0.056 | -61.843
-5.5 | -0.338 | 0.00618 | -0.057 | -54.667
-5 | -0.282 | 0.00685 | -0.057 | -41.265
-4.5 | -0.226 | 0.00671 | -0.058 | -33.692
-4 | -0.168 | 0.00656 | -0.058 | -25.657
-3.5 | -0.11 | 0.00599 | -0.058 | -18.351
-3 | -0.051 | 0.00585 | -0.059 | -8.717
-2.5 | 0.008 | 0.00573 | -0.059 | 1.462
-2 | 0.068 | 0.00565 | -0.06 | 12.034
-1.5 | 0.128 | 0.00558 | -0.06 | 22.848
-1 | 0.187 | 0.00557 | -0.06 | 33.638
-0.5 | 0.247 | 0.00614 | -0.061 | 40.188
0 | 0.307 | 0.00627 | -0.061 | 48.892
0.5 | 0.366 | 0.00647 | -0.062 | 56.544
1 | 0.426 | 0.00668 | -0.062 | 63.669
1.5 | 0.485 | 0.00663 | -0.062 | 73.154
2 | 0.544 | 0.00659 | -0.063 | 82.609
2.5 | 0.603 | 0.00679 | -0.063 | 88.841
3 | 0.662 | 0.00694 | -0.064 | 95.373
3.5 | 0.721 | 0.00719 | -0.064 | 100.289
4 | 0.779 | 0.0074 | -0.064 | 105.236
4.5 | 0.837 | 0.00753 | -0.065 | 111.075
5 | 0.893 | 0.00795 | -0.065 | 112.358
5.5 | 0.948 | 0.00887 | -0.066 | 106.953
6 | 1.002 | 0.00927 | -0.066 | 108.107
6.5 | 1.053 | 0.00914 | -0.066 | 115.225
7 | 1.103 | 0.00866 | -0.067 | 127.307
7.5 | 1.149 | 0.0091 | -0.067 | 126.274
8 | 1.192 | 0.00958 | -0.067 | 124.42
8.5 | 1.233 | 0.00883 | -0.068 | 139.662
9 | 1.27 | 0.00926 | -0.068 | 137.197
9.5 | 1.304 | 0.01294 | -0.068 | 100.742
10 | 1.333 | 0.01362 | -0.068 | 97.871
10.5 | 1.349 | 0.01436 | -0.069 | 94
11 | 1.357 | 0.01519 | -0.069 | 89.33
11.5 | 1.357 | 0.01613 | -0.069 | 84.164
12 | 1.35 | 0.01708 | -0.069 | 79.041
12.5 | 1.334 | 0.01835 | -0.069 | 72.679
13 | 1.309 | 0.01995 | -0.069 | 65.631
13.5 | 1.278 | 0.02191 | -0.069 | 58.319
14 | 1.234 | 0.02572 | -0.068 | 47.972
14.5 | 1.183 | 0.03099 | -0.067 | 38.176
15 | 1.129 | 0.03741 | -0.066 | 30.188
15.5 | 1.066 | 0.04861 | -0.064 | 21.926
16 | 0.981 | 0.07546 | -0.058 | 12.996

## 76. Re 5M Mach 0.10 (2)
BIGFOIL.COM POLAR EXPORT
JWL044
JWL044 10/2.5 |  |  |  | Cl Max: | 1.8111 | at alpha= | 17.5 | deg
XFOIL ncrit=9 |  |  |  | L/D Max: | 131.705 | at alpha= | 4.5 | deg
Re: | 5000000 |  |  | Cd Min: | 0.16619 | at alpha= | -18.5 | deg
Mach: | 0.1 |  |  | Cl=0 at alpha= | -2.7171 | deg
|  |  |  | @ Cl=0.1, Cd= | 0.0050675
|  |  |  | @ Cl=0.4, Cd= | 0.0050477
|  |  |  | @ Cl=0.6, Cd= | 0.0056413
alpha (deg) | Cl | Cd | Cm | Cl/Cd
-18.5 | -0.8029 | 0.16619 | 0.0118 | -4.8312
-18 | -0.8619 | 0.14339 | -0.0004 | -6.0109
-17 | -1.3131 | 0.05007 | -0.0578 | -26.2253
-16.5 | -1.3756 | 0.02932 | -0.0798 | -46.9168
-16 | -1.3679 | 0.02557 | -0.0793 | -53.4963
-15.5 | -1.3383 | 0.02327 | -0.0783 | -57.5118
-15 | -1.3047 | 0.0215 | -0.0765 | -60.6837
-14.5 | -1.2722 | 0.02016 | -0.0736 | -63.1052
-14 | -1.2382 | 0.01908 | -0.0704 | -64.8952
-13.5 | -1.1819 | 0.01793 | -0.0716 | -65.9175
-13 | -1.1324 | 0.01515 | -0.0729 | -74.7459
-12.5 | -1.0733 | 0.01404 | -0.0743 | -76.4459
-12 | -1.0121 | 0.01321 | -0.0759 | -76.6162
-11.5 | -0.9545 | 0.01243 | -0.0766 | -76.79
-11 | -0.9001 | 0.01172 | -0.0765 | -76.8003
-10.5 | -0.8493 | 0.01105 | -0.0755 | -76.8597
-10 | -0.7992 | 0.01045 | -0.0742 | -76.4785
-9.5 | -0.7474 | 0.00998 | -0.0733 | -74.8898
-9 | -0.6944 | 0.00946 | -0.0726 | -73.4038
-8.5 | -0.6403 | 0.00901 | -0.0721 | -71.0655
-8 | -0.5878 | 0.00811 | -0.0713 | -72.4784
-7.5 | -0.5328 | 0.00771 | -0.071 | -69.1051
-7 | -0.4772 | 0.00739 | -0.0707 | -64.5737
-6.5 | -0.4214 | 0.00711 | -0.0705 | -59.2686
-6 | -0.3656 | 0.00686 | -0.0703 | -53.2945
-5.5 | -0.3094 | 0.00663 | -0.0701 | -46.6667
-5 | -0.2538 | 0.00634 | -0.0698 | -40.0315
-4.5 | -0.1981 | 0.00618 | -0.0695 | -32.055
-4 | -0.1419 | 0.00605 | -0.0693 | -23.4545
-3.5 | -0.0868 | 0.00568 | -0.069 | -15.2817
-3 | -0.0314 | 0.00544 | -0.0687 | -5.7721
-2.5 | 0.0241 | 0.00523 | -0.0685 | 4.608
-2 | 0.0799 | 0.0051 | -0.0683 | 15.6667
-1.5 | 0.1356 | 0.00501 | -0.0681 | 27.0659
-1 | 0.1915 | 0.00498 | -0.0679 | 38.4538
-0.5 | 0.2473 | 0.00496 | -0.0678 | 49.8589
0 | 0.3032 | 0.00498 | -0.0676 | 60.8835
0.5 | 0.3588 | 0.00501 | -0.0674 | 71.6168
1 | 0.4135 | 0.00506 | -0.0671 | 81.7194
1.5 | 0.4675 | 0.00514 | -0.0666 | 90.9533
2 | 0.5204 | 0.00544 | -0.0661 | 95.6618
2.5 | 0.575 | 0.0056 | -0.0657 | 102.6786
3 | 0.6295 | 0.00569 | -0.0654 | 110.6327
3.5 | 0.6841 | 0.00581 | -0.065 | 117.7453
4.5 | 0.7955 | 0.00604 | -0.0651 | 131.7053
5.5 | 0.9202 | 0.00717 | -0.0683 | 128.3403
6 | 0.9695 | 0.00759 | -0.0669 | 127.7339
6.5 | 1.0191 | 0.00799 | -0.0655 | 127.5469
7 | 1.0686 | 0.00841 | -0.0642 | 127.063
7.5 | 1.1151 | 0.00914 | -0.0624 | 122.0022
8 | 1.1642 | 0.00972 | -0.0611 | 119.7737
8.5 | 1.2147 | 0.01019 | -0.0601 | 119.2051
9 | 1.2644 | 0.01073 | -0.059 | 117.8378
9.5 | 1.3139 | 0.01128 | -0.0579 | 116.4805
10 | 1.3632 | 0.01182 | -0.0568 | 115.3299
10.5 | 1.4104 | 0.01253 | -0.0554 | 112.5619
11 | 1.458 | 0.01314 | -0.0541 | 110.9589
11.5 | 1.5037 | 0.01384 | -0.0526 | 108.6488
12 | 1.5463 | 0.01475 | -0.0505 | 104.8339
12.5 | 1.5892 | 0.01553 | -0.0486 | 102.331
13 | 1.629 | 0.01641 | -0.0463 | 99.2687
13.5 | 1.6621 | 0.01743 | -0.0428 | 95.3586
14 | 1.6893 | 0.01871 | -0.0387 | 90.2886
14.5 | 1.7137 | 0.0202 | -0.0346 | 84.8366
15 | 1.7387 | 0.02174 | -0.031 | 79.977
15.5 | 1.7607 | 0.02359 | -0.0275 | 74.6376
16 | 1.7794 | 0.02584 | -0.0243 | 68.8622
16.5 | 1.7943 | 0.02857 | -0.0215 | 62.8036
17 | 1.8052 | 0.0319 | -0.019 | 56.5893
17.5 | 1.8111 | 0.03598 | -0.0172 | 50.3363
18 | 1.8108 | 0.04098 | -0.016 | 44.1874
18.5 | 1.8042 | 0.04715 | -0.0158 | 38.2651
19 | 1.7903 | 0.05474 | -0.0167 | 32.7055
19.5 | 1.7673 | 0.06405 | -0.0189 | 27.5925
20 | 1.7343 | 0.07535 | -0.0225 | 23.0166

## 77. Re 5M Mach 0.25 (1)
BIGFOIL.COM POLAR EXPORT
JWL044
JWL044 10/2.5 |  |  |  | Cl Max: | 1.329 | at alpha= | 10.5 | deg
JavaFoil+Calcfoil stall+Eppler ext transition |  |  |  | L/D Max: | 141.016 | at alpha= | 7.5 | deg
Re: | 5000000 |  |  | Cd Min: | 0.00559 | at alpha= | -1 | deg
Mach: | 0.25 |  |  | Cl=0 at alpha= | -2.5738 | deg
|  |  |  | @ Cl=0.1, Cd= | 0.0056505
|  |  |  | @ Cl=0.4, Cd= | 0.0059472
|  |  |  | @ Cl=0.6, Cd= | 0.0068075
alpha (deg) | Cl | Cd | Cm | Cl/Cd
-14.5 | -0.444 | 0.08958 | -0.033 | -4.952
-14 | -0.48 | 0.08266 | -0.034 | -5.805
-13.5 | -0.512 | 0.07647 | -0.035 | -6.69
-13 | -0.54 | 0.06891 | -0.036 | -7.841
-12.5 | -0.564 | 0.06276 | -0.037 | -8.98
-12 | -0.582 | 0.05699 | -0.039 | -10.205
-11.5 | -0.595 | 0.05063 | -0.04 | -11.755
-11 | -0.606 | 0.04276 | -0.042 | -14.177
-10.5 | -0.633 | 0.02586 | -0.047 | -24.472
-10 | -0.654 | 0.01522 | -0.051 | -42.962
-9.5 | -0.669 | 0.01057 | -0.055 | -63.31
-9 | -0.647 | 0.0074 | -0.055 | -87.46
-8.5 | -0.618 | 0.0076 | -0.056 | -81.347
-8 | -0.583 | 0.00728 | -0.056 | -80.097
-7.5 | -0.543 | 0.00695 | -0.057 | -78.105
-7 | -0.498 | 0.00674 | -0.057 | -73.963
-6.5 | -0.45 | 0.00656 | -0.057 | -68.694
-6 | -0.399 | 0.00639 | -0.058 | -62.48
-5.5 | -0.345 | 0.00623 | -0.058 | -55.377
-5 | -0.289 | 0.00693 | -0.059 | -41.716
-4.5 | -0.232 | 0.00676 | -0.059 | -34.256
-4 | -0.173 | 0.00664 | -0.06 | -26.011
-3.5 | -0.113 | 0.00611 | -0.06 | -18.466
-3 | -0.052 | 0.0059 | -0.06 | -8.877
-2.5 | 0.009 | 0.00577 | -0.061 | 1.491
-2 | 0.07 | 0.00568 | -0.061 | 12.282
-1.5 | 0.131 | 0.00562 | -0.062 | 23.332
-1 | 0.192 | 0.00559 | -0.062 | 34.394
-0.5 | 0.254 | 0.00563 | -0.062 | 45.072
0 | 0.315 | 0.00573 | -0.063 | 54.938
0.5 | 0.376 | 0.0059 | -0.063 | 63.797
1 | 0.437 | 0.00602 | -0.064 | 72.606
1.5 | 0.498 | 0.00609 | -0.064 | 81.766
2 | 0.559 | 0.0067 | -0.065 | 83.44
2.5 | 0.62 | 0.00686 | -0.065 | 90.42
3 | 0.68 | 0.00707 | -0.065 | 96.243
3.5 | 0.74 | 0.00733 | -0.066 | 101.006
4 | 0.8 | 0.00756 | -0.066 | 105.819
4.5 | 0.859 | 0.00772 | -0.067 | 111.272
5 | 0.917 | 0.00824 | -0.067 | 111.23
5.5 | 0.973 | 0.00917 | -0.067 | 106.139
6 | 1.027 | 0.0096 | -0.068 | 106.903
6.5 | 1.078 | 0.00802 | -0.068 | 134.429
7 | 1.126 | 0.009 | -0.068 | 125.063
7.5 | 1.171 | 0.0083 | -0.069 | 141.016
8 | 1.212 | 0.00876 | -0.069 | 138.326
8.5 | 1.249 | 0.00925 | -0.069 | 135.104
9 | 1.282 | 0.01305 | -0.07 | 98.17
9.5 | 1.308 | 0.0138 | -0.07 | 94.778
10 | 1.328 | 0.01467 | -0.07 | 90.506
10.5 | 1.329 | 0.01563 | -0.07 | 85.039
11 | 1.316 | 0.01677 | -0.07 | 78.472
11.5 | 1.291 | 0.01815 | -0.07 | 71.115
12 | 1.252 | 0.01968 | -0.07 | 63.629
12.5 | 1.199 | 0.02205 | -0.07 | 54.374
13 | 1.126 | 0.02663 | -0.069 | 42.28
13.5 | 1.031 | 0.03637 | -0.066 | 28.356
14 | 0.912 | 0.05909 | -0.06 | 15.439
14.5 | 0.79 | 0.0962 | -0.049 | 8.211
15 | 0.703 | 0.11396 | -0.042 | 6.167
15.5 | 0.622 | 0.12224 | -0.041 | 5.085

## 78. Re 5M Mach 0.25 (2)
BIGFOIL.COM POLAR EXPORT
JWL044
JWL044 10/2.5 |  |  |  | Cl Max: | 1.7228 | at alpha= | 15.5 | deg
XFOIL ncrit=9 |  |  |  | L/D Max: | 132.045 | at alpha= | 4.5 | deg
Re: | 5000000 |  |  | Cd Min: | 0.20302 | at alpha= | -17.5 | deg
Mach: | 0.25 |  |  | Cl=0 at alpha= | -2.7128 | deg
|  |  |  | @ Cl=0.1, Cd= | 0.0051354
|  |  |  | @ Cl=0.4, Cd= | 0.0051114
|  |  |  | @ Cl=0.6, Cd= | 0.0057
alpha (deg) | Cl | Cd | Cm | Cl/Cd
-17.5 | -0.6384 | 0.20302 | 0.0238 | -3.1445
-17 | -0.6289 | 0.19306 | 0.0191 | -3.2575
-16.5 | -0.6161 | 0.18511 | 0.015 | -3.3283
-15.5 | -0.7786 | 0.12371 | -0.0136 | -6.2938
-15 | -0.8207 | 0.10756 | -0.0224 | -7.6302
-14.5 | -0.8603 | 0.09281 | -0.0308 | -9.2695
-14 | -0.8949 | 0.0797 | -0.0385 | -11.2284
-13.5 | -0.9859 | 0.0585 | -0.053 | -16.853
-13 | -1.0636 | 0.032 | -0.0817 | -33.2375
-12.5 | -1.0812 | 0.0261 | -0.0802 | -41.4253
-12 | -1.0375 | 0.0215 | -0.0832 | -48.2558
-11.5 | -0.9926 | 0.01621 | -0.0856 | -61.2338
-11 | -0.9357 | 0.01465 | -0.0853 | -63.8703
-10.5 | -0.8819 | 0.01346 | -0.0839 | -65.5201
-10 | -0.832 | 0.01237 | -0.0815 | -67.2595
-9.5 | -0.7788 | 0.01144 | -0.0798 | -68.0769
-9 | -0.7237 | 0.01063 | -0.0784 | -68.0809
-8.5 | -0.6674 | 0.00989 | -0.0773 | -67.4823
-8 | -0.6103 | 0.00925 | -0.0764 | -65.9784
-7.5 | -0.5552 | 0.00818 | -0.0753 | -67.8729
-7 | -0.4972 | 0.00772 | -0.0746 | -64.4041
-6.5 | -0.4389 | 0.00737 | -0.074 | -59.5522
-6 | -0.3804 | 0.00706 | -0.0735 | -53.881
-5.5 | -0.3218 | 0.00678 | -0.073 | -47.4631
-5 | -0.2638 | 0.00648 | -0.0725 | -40.7099
-4.5 | -0.2059 | 0.00626 | -0.072 | -32.8914
-4 | -0.1477 | 0.00612 | -0.0717 | -24.134
-3.5 | -0.0896 | 0.00591 | -0.0714 | -15.1607
-3 | -0.0328 | 0.00554 | -0.0709 | -5.9206
-2.5 | 0.0243 | 0.00529 | -0.0706 | 4.5936
-2 | 0.0819 | 0.00517 | -0.0703 | 15.8414
-1.5 | 0.1394 | 0.00506 | -0.07 | 27.5494
-1 | 0.1972 | 0.00504 | -0.0698 | 39.127
-0.5 | 0.2547 | 0.00501 | -0.0696 | 50.8383
0 | 0.3123 | 0.00503 | -0.0694 | 62.0875
0.5 | 0.3697 | 0.00509 | -0.0691 | 72.6326
1 | 0.4263 | 0.00513 | -0.0688 | 83.0994
1.5 | 0.4819 | 0.00522 | -0.0683 | 92.318
2 | 0.5366 | 0.00551 | -0.0676 | 97.3866
2.5 | 0.5929 | 0.00569 | -0.0672 | 104.2004
3 | 0.6494 | 0.00577 | -0.0668 | 112.5477
3.5 | 0.7057 | 0.00591 | -0.0663 | 119.4078
4 | 0.7611 | 0.00614 | -0.0656 | 123.9577
4.5 | 0.82 | 0.00621 | -0.0659 | 132.0451
5 | 0.8895 | 0.00686 | -0.0684 | 129.6647
5.5 | 0.9481 | 0.00738 | -0.0684 | 128.4688
6 | 0.9996 | 0.0078 | -0.0668 | 128.1538
6.5 | 1.0512 | 0.00822 | -0.065 | 127.8832
7 | 1.1019 | 0.00876 | -0.0632 | 125.7877
7.5 | 1.1505 | 0.00958 | -0.061 | 120.0939
8 | 1.2028 | 0.01013 | -0.0595 | 118.7364
8.5 | 1.2554 | 0.01068 | -0.058 | 117.5468
9 | 1.3073 | 0.01131 | -0.0563 | 115.588
9.5 | 1.3591 | 0.01193 | -0.0546 | 113.9229
10 | 1.4089 | 0.0127 | -0.0525 | 110.937
10.5 | 1.4585 | 0.01343 | -0.0504 | 108.6001
11 | 1.5048 | 0.01436 | -0.0478 | 104.7911
11.5 | 1.5497 | 0.01532 | -0.0449 | 101.1554
12 | 1.59 | 0.01637 | -0.0413 | 97.1289
12.5 | 1.6231 | 0.01761 | -0.0367 | 92.1692
13 | 1.6484 | 0.01932 | -0.0314 | 85.3209
13.5 | 1.673 | 0.02119 | -0.0266 | 78.9523
14 | 1.6945 | 0.02343 | -0.0221 | 72.3218
14.5 | 1.7105 | 0.02631 | -0.018 | 65.0133
15 | 1.7201 | 0.03 | -0.0144 | 57.3367
15.5 | 1.7228 | 0.03472 | -0.0118 | 49.6198
16 | 1.7174 | 0.04073 | -0.0104 | 42.1655
16.5 | 1.7039 | 0.04824 | -0.0105 | 35.3213
17 | 1.6816 | 0.05751 | -0.0123 | 29.2401
17.5 | 1.6489 | 0.06881 | -0.0159 | 23.9631
18 | 1.6062 | 0.08217 | -0.0212 | 19.5473
18.5 | 1.5564 | 0.09718 | -0.0278 | 16.0156
19 | 1.499 | 0.11385 | -0.0358 | 13.1664
19.5 | 1.4402 | 0.13141 | -0.045 | 10.9596
20 | 1.3803 | 0.15021 | -0.0559 | 9.1891

## 79. Re 5M Mach 0.50 (1)
BIGFOIL.COM POLAR EXPORT
JWL044
JWL044 10/2.5 |  |  |  | Cl Max: | 1.251 | at alpha= | 20 | deg
JavaFoil+Calcfoil stall+Eppler ext transition |  |  |  | L/D Max: | 138.177 | at alpha= | 5.5 | deg
Re: | 5000000 |  |  | Cd Min: | 0.00575 | at alpha= | -1 | deg
Mach: | 0.5 |  |  | Cl=0 at alpha= | -2.5735 | deg
|  |  |  | @ Cl=0.1, Cd= | 0.0057938
|  |  |  | @ Cl=0.4, Cd= | 0.0060612
|  |  |  | @ Cl=0.6, Cd= | 0.0062035
alpha (deg) | Cl | Cd | Cm | Cl/Cd
-20 | -0.935 | 0.15735 | -0.032 | -5.939
-19.5 | -0.912 | 0.15657 | -0.033 | -5.823
-19 | -0.886 | 0.1484 | -0.034 | -5.968
-18.5 | -0.858 | 0.14216 | -0.033 | -6.037
-18 | -0.83 | 0.13988 | -0.033 | -5.937
-17.5 | -0.802 | 0.13654 | -0.032 | -5.873
-17 | -0.775 | 0.13092 | -0.032 | -5.922
-16.5 | -0.749 | 0.12635 | -0.032 | -5.928
-16 | -0.723 | 0.12107 | -0.032 | -5.968
-15.5 | -0.697 | 0.12443 | -0.033 | -5.604
-15 | -0.671 | 0.11772 | -0.033 | -5.701
-14.5 | -0.644 | 0.10822 | -0.033 | -5.954
-14 | -0.616 | 0.10478 | -0.032 | -5.881
-13.5 | -0.589 | 0.10034 | -0.031 | -5.867
-13 | -0.562 | 0.09739 | -0.031 | -5.771
-12.5 | -0.535 | 0.09311 | -0.031 | -5.75
-12 | -0.509 | 0.09242 | -0.032 | -5.512
-11.5 | -0.483 | 0.08714 | -0.031 | -5.538
-11 | -0.454 | 0.0823 | -0.029 | -5.521
-10.5 | -0.428 | 0.07507 | -0.029 | -5.698
-10 | -0.401 | 0.06894 | -0.029 | -5.819
-9.5 | -0.374 | 0.07104 | -0.029 | -5.268
-9 | -0.349 | 0.06054 | -0.033 | -5.768
-8.5 | -0.326 | 0.05132 | -0.039 | -6.36
-8 | -0.329 | 0.02262 | -0.055 | -14.525
-7.5 | -0.329 | 0.01061 | -0.063 | -31.041
-7 | -0.297 | 0.00716 | -0.064 | -41.535
-6.5 | -0.436 | 0.00752 | -0.064 | -57.888
-6 | -0.413 | 0.00706 | -0.065 | -58.452
-5.5 | -0.369 | 0.00672 | -0.065 | -54.907
-5 | -0.315 | 0.00651 | -0.066 | -48.398
-4.5 | -0.255 | 0.00631 | -0.066 | -40.386
-4 | -0.191 | 0.00695 | -0.067 | -27.555
-3.5 | -0.126 | 0.00632 | -0.067 | -19.874
-3 | -0.058 | 0.00609 | -0.067 | -9.581
-2.5 | 0.01 | 0.00594 | -0.068 | 1.616
-2 | 0.078 | 0.00581 | -0.068 | 13.428
-1.5 | 0.146 | 0.00576 | -0.069 | 25.412
-1 | 0.215 | 0.00575 | -0.069 | 37.429
-0.5 | 0.283 | 0.00577 | -0.07 | 49.115
0 | 0.352 | 0.00592 | -0.07 | 59.411
0.5 | 0.42 | 0.00612 | -0.071 | 68.563
1 | 0.488 | 0.00621 | -0.071 | 78.614
1.5 | 0.556 | 0.00632 | -0.072 | 87.907
2 | 0.624 | 0.00614 | -0.072 | 101.588
2.5 | 0.691 | 0.00629 | -0.073 | 109.9
3 | 0.758 | 0.00651 | -0.073 | 116.501
3.5 | 0.825 | 0.00679 | -0.073 | 121.447
4 | 0.89 | 0.00712 | -0.074 | 124.964
4.5 | 0.955 | 0.00739 | -0.074 | 129.241
5 | 1.016 | 0.00836 | -0.075 | 121.523
5.5 | 1.073 | 0.00776 | -0.075 | 138.177
6 | 1.123 | 0.00871 | -0.075 | 128.933
6.5 | 1.166 | 0.01216 | -0.076 | 95.906
7 | 1.197 | 0.01314 | -0.076 | 91.046
7.5 | 1.207 | 0.01423 | -0.076 | 84.815
8 | 1.179 | 0.01563 | -0.077 | 75.401
8.5 | 1.031 | 0.01768 | -0.076 | 58.333
9 | 0.758 | 0.0207 | -0.076 | 36.616
9.5 | 0.765 | 0.02709 | -0.073 | 28.238
10 | 0.694 | 0.06993 | -0.049 | 9.918
10.5 | 0.714 | 0.08195 | -0.043 | 8.711
11 | 0.74 | 0.08408 | -0.042 | 8.795
11.5 | 0.77 | 0.08725 | -0.046 | 8.824
12 | 0.794 | 0.09831 | -0.044 | 8.075
12.5 | 0.82 | 0.09507 | -0.043 | 8.622
13 | 0.849 | 0.09925 | -0.045 | 8.552
13.5 | 0.879 | 0.10294 | -0.048 | 8.544
14 | 0.909 | 0.10941 | -0.05 | 8.309
14.5 | 0.935 | 0.11892 | -0.05 | 7.861
15 | 0.957 | 0.11749 | -0.048 | 8.146
15.5 | 0.984 | 0.12018 | -0.048 | 8.188
16 | 1.014 | 0.12542 | -0.051 | 8.088
16.5 | 1.051 | 0.12367 | -0.055 | 8.5
17 | 1.082 | 0.12861 | -0.057 | 8.413
17.5 | 1.112 | 0.13294 | -0.058 | 8.365
18 | 1.122 | 0.14228 | -0.053 | 7.886
18.5 | 1.15 | 0.14539 | -0.054 | 7.907
19 | 1.183 | 0.14714 | -0.056 | 8.037
19.5 | 1.218 | 0.14546 | -0.059 | 8.372
20 | 1.251 | 0.14736 | -0.061 | 8.486

## 80. Re 5M Mach 0.50 (2)
BIGFOIL.COM POLAR EXPORT
JWL044
JWL044 10/2.5 |  |  |  | Cl Max: | 1.4523 | at alpha= | 9.5 | deg
XFOIL ncrit=9 |  |  |  | L/D Max: | 129.769 | at alpha= | 5 | deg
Re: | 5000000 |  |  | Cd Min: | 0.26771 | at alpha= | -20 | deg
Mach: | 0.5 |  |  | Cl=0 at alpha= | -2.6934 | deg
|  |  |  | @ Cl=0.1, Cd= | 0.0053812
|  |  |  | @ Cl=0.4, Cd= | 0.0053325
|  |  |  | @ Cl=0.6, Cd= | 0.005786
alpha (deg) | Cl | Cd | Cm | Cl/Cd
-20 | -0.7636 | 0.26771 | 0.0532 | -2.8523
-19.5 | -0.7418 | 0.25812 | 0.0479 | -2.8739
-19 | -0.7199 | 0.2498 | 0.0427 | -2.8819
-18.5 | -0.6973 | 0.24223 | 0.0379 | -2.8787
-18 | -0.6753 | 0.23393 | 0.0329 | -2.8868
-17.5 | -0.654 | 0.22537 | 0.0281 | -2.9019
-17 | -0.6336 | 0.21663 | 0.0233 | -2.9248
-16.5 | -0.614 | 0.20784 | 0.0187 | -2.9542
-16 | -0.5968 | 0.19796 | 0.0139 | -3.0148
-15.5 | -0.5793 | 0.18894 | 0.0093 | -3.0661
-15 | -0.5596 | 0.18132 | 0.0052 | -3.0863
-14.5 | -0.5419 | 0.17327 | 0.0012 | -3.1275
-14 | -0.5262 | 0.16469 | -0.0029 | -3.1951
-13.5 | -0.5132 | 0.15558 | -0.007 | -3.2986
-13 | -0.5051 | 0.14555 | -0.0113 | -3.4703
-12.5 | -0.4985 | 0.13581 | -0.0156 | -3.6706
-12 | -0.489 | 0.12739 | -0.0193 | -3.8386
-11.5 | -0.4821 | 0.11856 | -0.0232 | -4.0663
-11 | -0.4808 | 0.10893 | -0.0276 | -4.4138
-10.5 | -0.4876 | 0.0982 | -0.0327 | -4.9654
-10 | -0.5043 | 0.08656 | -0.0388 | -5.826
-9.5 | -0.5281 | 0.07475 | -0.0458 | -7.0649
-9 | -0.551 | 0.06294 | -0.0546 | -8.7544
-8.5 | -0.5737 | 0.05033 | -0.0664 | -11.3988
-8 | -0.595 | 0.03432 | -0.0849 | -17.3368
-7.5 | -0.5998 | 0.02097 | -0.0967 | -28.6028
-7 | -0.5678 | 0.01409 | -0.0961 | -40.2981
-6.5 | -0.5123 | 0.01069 | -0.093 | -47.9233
-6 | -0.4477 | 0.0089 | -0.0901 | -50.3034
-5.5 | -0.3798 | 0.00789 | -0.0878 | -48.1369
-5 | -0.3108 | 0.00728 | -0.0859 | -42.6923
-4.5 | -0.2428 | 0.00678 | -0.0842 | -35.8112
-4 | -0.175 | 0.00647 | -0.0829 | -27.0479
-3 | -0.0398 | 0.00604 | -0.081 | -6.5894
-2.5 | 0.0251 | 0.00562 | -0.08 | 4.4662
-2 | 0.0905 | 0.0054 | -0.0793 | 16.7593
-1.5 | 0.156 | 0.00527 | -0.0786 | 29.6015
-1 | 0.2218 | 0.00523 | -0.0781 | 42.4092
-0.5 | 0.2874 | 0.00522 | -0.0777 | 55.0575
0 | 0.3529 | 0.00526 | -0.0772 | 67.0913
0.5 | 0.4179 | 0.00536 | -0.0766 | 77.9664
1 | 0.482 | 0.00551 | -0.0759 | 87.4773
1.5 | 0.5454 | 0.00563 | -0.0751 | 96.8739
2 | 0.6084 | 0.00581 | -0.0741 | 104.716
2.5 | 0.6723 | 0.00606 | -0.0732 | 110.9406
3 | 0.7375 | 0.00621 | -0.0723 | 118.7601
3.5 | 0.8018 | 0.00643 | -0.0711 | 124.6967
4 | 0.8651 | 0.0068 | -0.0695 | 127.2206
4.5 | 0.9237 | 0.00737 | -0.0671 | 125.3324
5 | 1.0096 | 0.00778 | -0.0698 | 129.7686
5.5 | 1.0693 | 0.00831 | -0.0666 | 128.6763
6 | 1.1313 | 0.0088 | -0.0635 | 128.5568
6.5 | 1.1873 | 0.00976 | -0.0593 | 121.6496
7 | 1.2477 | 0.01057 | -0.0554 | 118.0416
7.5 | 1.3096 | 0.01135 | -0.0513 | 115.3833
8 | 1.3677 | 0.01238 | -0.0463 | 110.4766
8.5 | 1.4184 | 0.01372 | -0.0398 | 103.3819
9 | 1.4474 | 0.01597 | -0.0305 | 90.6324
9.5 | 1.4523 | 0.01975 | -0.0204 | 73.5342
10 | 1.4365 | 0.0256 | -0.0123 | 56.1133
10.5 | 1.4068 | 0.03376 | -0.0083 | 41.6706
11 | 1.3698 | 0.04398 | -0.0088 | 31.146
11.5 | 1.3301 | 0.05585 | -0.0126 | 23.8156
12 | 1.2903 | 0.06884 | -0.0185 | 18.7435
12.5 | 1.2516 | 0.08241 | -0.0251 | 15.1875
13 | 1.2148 | 0.09602 | -0.0317 | 12.6515
13.5 | 1.1809 | 0.10958 | -0.0383 | 10.7766
14 | 1.1512 | 0.1231 | -0.0452 | 9.3517
14.5 | 1.1261 | 0.13649 | -0.0523 | 8.2504

## 81. Re 6M Mach 0.00 (1)
BIGFOIL.COM POLAR EXPORT
JWL044
JWL044 10/2.5 |  |  |  | Cl Max: | 1.366 | at alpha= | 11.5 | deg
JavaFoil+Calcfoil stall+Eppler ext transition |  |  |  | L/D Max: | 144.795 | at alpha= | 8.5 | deg
Re: | 6000000 |  |  | Cd Min: | 0.00559 | at alpha= | -2 | deg
Mach: | 0 |  |  | Cl=0 at alpha= | -2.5678 | deg
|  |  |  | @ Cl=0.1, Cd= | 0.0058449
|  |  |  | @ Cl=0.4, Cd= | 0.0065854
|  |  |  | @ Cl=0.6, Cd= | 0.00668
alpha (deg) | Cl | Cd | Cm | Cl/Cd
-16 | -0.653 | 0.09686 | -0.032 | -6.739
-15.5 | -0.673 | 0.08721 | -0.033 | -7.714
-15 | -0.679 | 0.08434 | -0.033 | -8.047
-14.5 | -0.686 | 0.07866 | -0.034 | -8.716
-14 | -0.692 | 0.0717 | -0.035 | -9.648
-13.5 | -0.699 | 0.06267 | -0.037 | -11.151
-13 | -0.708 | 0.05105 | -0.04 | -13.875
-12.5 | -0.72 | 0.03852 | -0.042 | -18.691
-12 | -0.726 | 0.02951 | -0.045 | -24.611
-11.5 | -0.742 | 0.01841 | -0.048 | -40.283
-11 | -0.759 | 0.01179 | -0.051 | -64.358
-10.5 | -0.748 | 0.01048 | -0.052 | -71.41
-10 | -0.723 | 0.00728 | -0.053 | -99.341
-9.5 | -0.694 | 0.00698 | -0.053 | -99.473
-9 | -0.66 | 0.00731 | -0.054 | -90.359
-8.5 | -0.623 | 0.00706 | -0.054 | -88.157
-8 | -0.582 | 0.00684 | -0.054 | -85.067
-7.5 | -0.538 | 0.00659 | -0.055 | -81.564
-7 | -0.491 | 0.00642 | -0.055 | -76.442
-6.5 | -0.441 | 0.0063 | -0.056 | -70.09
-6 | -0.39 | 0.00617 | -0.056 | -63.176
-5.5 | -0.336 | 0.00685 | -0.056 | -49.063
-5 | -0.281 | 0.0067 | -0.057 | -41.996
-4.5 | -0.225 | 0.0066 | -0.057 | -34.051
-4 | -0.168 | 0.00646 | -0.058 | -25.936
-3.5 | -0.109 | 0.00601 | -0.058 | -18.209
-3 | -0.051 | 0.0058 | -0.058 | -8.741
-2.5 | 0.008 | 0.00566 | -0.059 | 1.471
-2 | 0.068 | 0.00559 | -0.059 | 12.104
-1.5 | 0.127 | 0.00606 | -0.06 | 20.952
-1 | 0.186 | 0.00605 | -0.06 | 30.816
-0.5 | 0.246 | 0.00616 | -0.061 | 39.857
0 | 0.305 | 0.00634 | -0.061 | 48.12
0.5 | 0.364 | 0.0065 | -0.061 | 56.003
1 | 0.423 | 0.00664 | -0.062 | 63.796
1.5 | 0.483 | 0.0067 | -0.062 | 72.038
2 | 0.542 | 0.00655 | -0.062 | 82.659
2.5 | 0.6 | 0.00668 | -0.063 | 89.92
3 | 0.659 | 0.00684 | -0.063 | 96.322
3.5 | 0.717 | 0.00706 | -0.064 | 101.652
4 | 0.775 | 0.0073 | -0.064 | 106.117
4.5 | 0.833 | 0.00769 | -0.064 | 108.316
5 | 0.889 | 0.00806 | -0.065 | 110.289
5.5 | 0.944 | 0.00863 | -0.065 | 109.364
6 | 0.997 | 0.00906 | -0.066 | 110.049
6.5 | 1.049 | 0.0094 | -0.066 | 111.583
7 | 1.098 | 0.00987 | -0.066 | 111.274
7.5 | 1.146 | 0.01037 | -0.067 | 110.492
8 | 1.191 | 0.01085 | -0.067 | 109.691
8.5 | 1.23 | 0.00849 | -0.067 | 144.795
9 | 1.268 | 0.00888 | -0.068 | 142.751
9.5 | 1.303 | 0.00933 | -0.068 | 139.663
10 | 1.333 | 0.01298 | -0.068 | 102.724
10.5 | 1.352 | 0.01369 | -0.068 | 98.727
11 | 1.363 | 0.01446 | -0.069 | 94.211
11.5 | 1.366 | 0.01523 | -0.069 | 89.745
12 | 1.362 | 0.0162 | -0.069 | 84.096
12.5 | 1.351 | 0.01724 | -0.069 | 78.392
13 | 1.334 | 0.01844 | -0.069 | 72.332
13.5 | 1.308 | 0.02007 | -0.069 | 65.176
14 | 1.273 | 0.02276 | -0.069 | 55.933
14.5 | 1.23 | 0.02662 | -0.068 | 46.222
15 | 1.185 | 0.03096 | -0.067 | 38.289
15.5 | 1.133 | 0.03806 | -0.066 | 29.764
16 | 1.061 | 0.05506 | -0.062 | 19.266
16.5 | 1 | 0.07156 | -0.059 | 13.972

## 82. Re 6M Mach 0.00 (2)
BIGFOIL.COM POLAR EXPORT
JWL044
JWL044 10/2.5 |  |  |  | Cl Max: | 1.8524 | at alpha= | 18 | deg
XFOIL ncrit=9 |  |  |  | L/D Max: | 132.065 | at alpha= | 6.5 | deg
Re: | 6000000 |  |  | Cd Min: | 0.17818 | at alpha= | -20 | deg
Mach: | 0 |  |  | Cl=0 at alpha= | -2.7129 | deg
|  |  |  | @ Cl=0.1, Cd= | 0.0050096
|  |  |  | @ Cl=0.4, Cd= | 0.0050536
|  |  |  | @ Cl=0.6, Cd= | 0.0056054
alpha (deg) | Cl | Cd | Cm | Cl/Cd
-20 | -0.8601 | 0.17818 | 0.0199 | -4.8271
-19.5 | -0.9063 | 0.15784 | 0.0083 | -5.7419
-19 | -0.9555 | 0.13881 | -0.0025 | -6.8835
-18.5 | -1.4723 | 0.04291 | -0.0638 | -34.3113
-18 | -1.5024 | 0.02948 | -0.0777 | -50.9634
-17.5 | -1.4992 | 0.02539 | -0.0783 | -59.0469
-17 | -1.4726 | 0.02327 | -0.0771 | -63.2832
-16.5 | -1.4382 | 0.02156 | -0.076 | -66.7069
-16 | -1.4009 | 0.02012 | -0.0748 | -69.6272
-15.5 | -1.3641 | 0.01891 | -0.0728 | -72.1364
-15 | -1.3298 | 0.01789 | -0.0699 | -74.332
-14.5 | -1.2856 | 0.01694 | -0.0689 | -75.8914
-14 | -1.2296 | 0.01606 | -0.07 | -76.5629
-13.5 | -1.1722 | 0.01529 | -0.0713 | -76.6645
-13 | -1.1185 | 0.01346 | -0.0726 | -83.0981
-12.5 | -1.06 | 0.01248 | -0.0741 | -84.9359
-12 | -1.0029 | 0.01176 | -0.075 | -85.2806
-11.5 | -0.9506 | 0.01112 | -0.0747 | -85.4856
-11 | -0.9006 | 0.01056 | -0.0737 | -85.2841
-10.5 | -0.8517 | 0.01001 | -0.0724 | -85.0849
-10 | -0.8 | 0.0095 | -0.0717 | -84.2105
-9.5 | -0.7473 | 0.00908 | -0.0712 | -82.3018
-9 | -0.6938 | 0.00867 | -0.0707 | -80.0231
-8.5 | -0.6395 | 0.0083 | -0.0705 | -77.0482
-8 | -0.5854 | 0.00783 | -0.0701 | -74.7637
-7.5 | -0.5311 | 0.00734 | -0.0698 | -72.3569
-7 | -0.4758 | 0.00705 | -0.0696 | -67.4894
-6.5 | -0.4203 | 0.0068 | -0.0695 | -61.8088
-6 | -0.3648 | 0.00657 | -0.0693 | -55.5251
-5.5 | -0.3089 | 0.00637 | -0.0692 | -48.4929
-5 | -0.2534 | 0.00619 | -0.069 | -40.937
-4.5 | -0.198 | 0.00602 | -0.0688 | -32.8904
-4 | -0.1421 | 0.0059 | -0.0687 | -24.0847
-3.5 | -0.087 | 0.00558 | -0.0684 | -15.5914
-3 | -0.0317 | 0.00537 | -0.0682 | -5.9032
-2.5 | 0.0235 | 0.00517 | -0.068 | 4.5455
-2 | 0.0789 | 0.00504 | -0.0678 | 15.6548
-1.5 | 0.1344 | 0.00496 | -0.0677 | 27.0968
-1 | 0.19 | 0.00493 | -0.0675 | 38.5396
-0.5 | 0.2457 | 0.00491 | -0.0674 | 50.0407
0 | 0.3013 | 0.00493 | -0.0672 | 61.1156
0.5 | 0.3565 | 0.00499 | -0.067 | 71.4429
1 | 0.4112 | 0.00507 | -0.0668 | 81.1045
1.5 | 0.4648 | 0.00519 | -0.0663 | 89.5568
2 | 0.5175 | 0.00544 | -0.0658 | 95.1287
2.5 | 0.5725 | 0.00555 | -0.0656 | 103.1532
3 | 0.6271 | 0.00566 | -0.0653 | 110.7951
3.5 | 0.6813 | 0.00575 | -0.065 | 118.487
4 | 0.7346 | 0.006 | -0.0646 | 122.4333
4.5 | 0.7863 | 0.00634 | -0.0639 | 124.0221
5.5 | 0.9114 | 0.00694 | -0.0674 | 131.3256
6 | 0.9674 | 0.00735 | -0.0676 | 131.619
6.5 | 1.0169 | 0.0077 | -0.0663 | 132.0649
7 | 1.0659 | 0.0081 | -0.065 | 131.5926
7.5 | 1.111 | 0.00886 | -0.063 | 125.395
8 | 1.1602 | 0.00936 | -0.0619 | 123.953
8.5 | 1.2106 | 0.00977 | -0.061 | 123.9099
9 | 1.2599 | 0.0103 | -0.06 | 122.3204
9.5 | 1.3098 | 0.01076 | -0.0591 | 121.7286
10 | 1.3589 | 0.01129 | -0.0582 | 120.3632
10.5 | 1.4065 | 0.01192 | -0.057 | 117.995
11 | 1.4543 | 0.01247 | -0.0559 | 116.6239
11.5 | 1.5004 | 0.01313 | -0.0546 | 114.2727
12 | 1.5442 | 0.01393 | -0.053 | 110.8543
12.5 | 1.5883 | 0.01462 | -0.0515 | 108.6389
13 | 1.6301 | 0.01541 | -0.0496 | 105.782
13.5 | 1.6679 | 0.01635 | -0.0472 | 102.0122
14 | 1.6978 | 0.01746 | -0.0435 | 97.2394
14.5 | 1.7275 | 0.01851 | -0.04 | 93.3279
15 | 1.7547 | 0.01973 | -0.0364 | 88.9356
15.5 | 1.7795 | 0.02117 | -0.033 | 84.0576
16 | 1.8015 | 0.02291 | -0.0296 | 78.6338
16.5 | 1.8202 | 0.02501 | -0.0264 | 72.7789
17 | 1.8352 | 0.02757 | -0.0235 | 66.5651
17.5 | 1.8464 | 0.03068 | -0.021 | 60.1825
18 | 1.8524 | 0.03452 | -0.019 | 53.6616
18.5 | 1.8524 | 0.03925 | -0.0176 | 47.1949
19 | 1.8464 | 0.04509 | -0.0171 | 40.9492
19.5 | 1.8325 | 0.05235 | -0.0176 | 35.0048
20 | 1.8087 | 0.06147 | -0.0194 | 29.4241

## 83. Re 6M Mach 0.10 (1)
BIGFOIL.COM POLAR EXPORT
JWL044
JWL044 10/2.5 |  |  |  | Cl Max: | 1.359 | at alpha= | 11 | deg
JavaFoil+Calcfoil stall+Eppler ext transition |  |  |  | L/D Max: | 144.306 | at alpha= | 8.5 | deg
Re: | 6000000 |  |  | Cd Min: | 0.00559 | at alpha= | -2 | deg
Mach: | 0.1 |  |  | Cl=0 at alpha= | -2.5678 | deg
|  |  |  | @ Cl=0.1, Cd= | 0.005846
|  |  |  | @ Cl=0.4, Cd= | 0.0065793
|  |  |  | @ Cl=0.6, Cd= | 0.0066734
alpha (deg) | Cl | Cd | Cm | Cl/Cd
-15.5 | -0.642 | 0.0891 | -0.033 | -7.201
-15 | -0.651 | 0.08593 | -0.033 | -7.576
-14.5 | -0.661 | 0.0802 | -0.034 | -8.238
-14 | -0.67 | 0.07327 | -0.035 | -9.138
-13.5 | -0.675 | 0.06752 | -0.036 | -10.002
-13 | -0.687 | 0.05564 | -0.039 | -12.343
-12.5 | -0.697 | 0.04451 | -0.041 | -15.655
-12 | -0.704 | 0.03503 | -0.043 | -20.1
-11.5 | -0.725 | 0.02086 | -0.047 | -34.756
-11 | -0.733 | 0.01429 | -0.05 | -51.311
-10.5 | -0.742 | 0.01068 | -0.052 | -69.461
-10 | -0.72 | 0.00996 | -0.053 | -72.255
-9.5 | -0.692 | 0.00703 | -0.053 | -98.481
-9 | -0.659 | 0.00737 | -0.054 | -89.466
-8.5 | -0.623 | 0.00714 | -0.054 | -87.246
-8 | -0.582 | 0.00683 | -0.055 | -85.263
-7.5 | -0.539 | 0.00665 | -0.055 | -81.012
-7 | -0.492 | 0.00646 | -0.055 | -76.129
-6.5 | -0.443 | 0.0063 | -0.056 | -70.279
-6 | -0.391 | 0.00621 | -0.056 | -63.057
-5.5 | -0.338 | 0.0069 | -0.057 | -48.981
-5 | -0.282 | 0.00673 | -0.057 | -41.948
-4.5 | -0.226 | 0.0066 | -0.058 | -34.257
-4 | -0.168 | 0.00648 | -0.058 | -25.964
-3.5 | -0.11 | 0.006 | -0.058 | -18.318
-3 | -0.051 | 0.0058 | -0.059 | -8.797
-2.5 | 0.008 | 0.00567 | -0.059 | 1.476
-2 | 0.068 | 0.00559 | -0.06 | 12.155
-1.5 | 0.128 | 0.00607 | -0.06 | 21.023
-1 | 0.187 | 0.00604 | -0.06 | 30.997
-0.5 | 0.247 | 0.00616 | -0.061 | 40.068
0 | 0.307 | 0.00634 | -0.061 | 48.358
0.5 | 0.366 | 0.0065 | -0.062 | 56.307
1 | 0.426 | 0.00664 | -0.062 | 64.115
1.5 | 0.485 | 0.0067 | -0.062 | 72.403
2 | 0.544 | 0.00655 | -0.063 | 83.061
2.5 | 0.603 | 0.00668 | -0.063 | 90.306
3 | 0.662 | 0.00689 | -0.064 | 96.088
3.5 | 0.721 | 0.0071 | -0.064 | 101.533
4 | 0.779 | 0.00733 | -0.064 | 106.218
4.5 | 0.837 | 0.00771 | -0.065 | 108.572
5 | 0.893 | 0.00809 | -0.065 | 110.465
5.5 | 0.948 | 0.0087 | -0.066 | 108.955
6 | 1.002 | 0.00915 | -0.066 | 109.418
6.5 | 1.053 | 0.00943 | -0.066 | 111.699
7 | 1.103 | 0.00992 | -0.067 | 111.181
7.5 | 1.15 | 0.01044 | -0.067 | 110.119
8 | 1.194 | 0.00929 | -0.067 | 128.438
8.5 | 1.233 | 0.00855 | -0.068 | 144.306
9 | 1.271 | 0.00896 | -0.068 | 141.814
9.5 | 1.304 | 0.00943 | -0.068 | 138.283
10 | 1.334 | 0.01318 | -0.069 | 101.259
10.5 | 1.351 | 0.01388 | -0.069 | 97.327
11 | 1.359 | 0.01468 | -0.069 | 92.559
11.5 | 1.359 | 0.01555 | -0.069 | 87.377
12 | 1.352 | 0.01643 | -0.069 | 82.277
12.5 | 1.336 | 0.01762 | -0.069 | 75.818
13 | 1.313 | 0.0191 | -0.069 | 68.736
13.5 | 1.282 | 0.02087 | -0.069 | 61.427
14 | 1.239 | 0.02422 | -0.068 | 51.176
14.5 | 1.19 | 0.02881 | -0.068 | 41.305
15 | 1.138 | 0.03435 | -0.066 | 33.12
15.5 | 1.076 | 0.04392 | -0.065 | 24.499
16 | 0.993 | 0.06754 | -0.06 | 14.702

## 84. Re 6M Mach 0.10 (2)
BIGFOIL.COM POLAR EXPORT
JWL044
JWL044 10/2.5 |  |  |  | Cl Max: | 1.8352 | at alpha= | 17.5 | deg
XFOIL ncrit=9 |  |  |  | L/D Max: | 131.961 | at alpha= | 6.5 | deg
Re: | 6000000 |  |  | Cd Min: | 0.17588 | at alpha= | -19.5 | deg
Mach: | 0.1 |  |  | Cl=0 at alpha= | -2.7124 | deg
|  |  |  | @ Cl=0.1, Cd= | 0.0050296
|  |  |  | @ Cl=0.4, Cd= | 0.0050603
|  |  |  | @ Cl=0.6, Cd= | 0.0056085
alpha (deg) | Cl | Cd | Cm | Cl/Cd
-19.5 | -0.8391 | 0.17588 | 0.0177 | -4.7709
-19 | -0.8698 | 0.15916 | 0.0082 | -5.4649
-18.5 | -0.9308 | 0.13741 | -0.0041 | -6.7739
-18 | -1.0858 | 0.10091 | -0.0254 | -10.7601
-17.5 | -1.4448 | 0.03453 | -0.0743 | -41.8419
-17 | -1.4549 | 0.02672 | -0.0814 | -54.4499
-16.5 | -1.435 | 0.02407 | -0.0798 | -59.6178
-16 | -1.4024 | 0.02204 | -0.0786 | -63.6298
-15.5 | -1.3666 | 0.0204 | -0.0769 | -66.9902
-15 | -1.3328 | 0.01907 | -0.0741 | -69.8899
-14.5 | -1.2974 | 0.01793 | -0.0712 | -72.3592
-14 | -1.2413 | 0.01687 | -0.0722 | -73.5803
-13.5 | -1.1835 | 0.01596 | -0.0733 | -74.1541
-13 | -1.125 | 0.01499 | -0.0745 | -75.05
-12.5 | -1.0699 | 0.01302 | -0.0758 | -82.1736
-12 | -1.0116 | 0.01214 | -0.0767 | -83.3278
-11.5 | -0.9589 | 0.01145 | -0.0763 | -83.7467
-11 | -0.9081 | 0.01084 | -0.0752 | -83.7731
-10.5 | -0.8588 | 0.01025 | -0.0738 | -83.7854
-10 | -0.8067 | 0.0097 | -0.0729 | -83.1649
-9.5 | -0.7534 | 0.00925 | -0.0722 | -81.4486
-9 | -0.6995 | 0.0088 | -0.0717 | -79.4886
-8.5 | -0.6447 | 0.0084 | -0.0713 | -76.75
-8 | -0.5894 | 0.00805 | -0.071 | -73.2174
-7.5 | -0.5352 | 0.00741 | -0.0705 | -72.2267
-7 | -0.4794 | 0.00709 | -0.0703 | -67.6164
-6.5 | -0.4235 | 0.00683 | -0.0701 | -62.0059
-6 | -0.3675 | 0.0066 | -0.0699 | -55.6818
-5.5 | -0.3112 | 0.00639 | -0.0697 | -48.7011
-5 | -0.2552 | 0.00622 | -0.0695 | -41.0289
-4.5 | -0.1994 | 0.00603 | -0.0692 | -33.068
-4 | -0.1431 | 0.00591 | -0.0691 | -24.2132
-3.5 | -0.0875 | 0.00562 | -0.0688 | -15.5694
-2.5 | 0.0236 | 0.00518 | -0.0684 | 4.556
-2 | 0.0793 | 0.00505 | -0.0682 | 15.703
-1 | 0.191 | 0.00494 | -0.0679 | 38.664
-0.5 | 0.247 | 0.00492 | -0.0677 | 50.2033
0 | 0.3029 | 0.00494 | -0.0676 | 61.3158
0.5 | 0.3586 | 0.005 | -0.0674 | 71.72
1 | 0.4135 | 0.00508 | -0.0671 | 81.3976
1.5 | 0.4674 | 0.0052 | -0.0666 | 89.8846
2 | 0.5205 | 0.00545 | -0.0661 | 95.5046
2.5 | 0.5758 | 0.00556 | -0.0659 | 103.5612
3 | 0.6307 | 0.00567 | -0.0656 | 111.2346
3.5 | 0.6852 | 0.00578 | -0.0653 | 118.5467
4 | 0.7389 | 0.00602 | -0.0648 | 122.7409
4.5 | 0.7908 | 0.00638 | -0.064 | 123.9498
5.5 | 0.9169 | 0.00697 | -0.0675 | 131.5495
6 | 0.9728 | 0.00739 | -0.0676 | 131.6373
6.5 | 1.0227 | 0.00775 | -0.0663 | 131.9613
7 | 1.072 | 0.00816 | -0.0648 | 131.3725
7.5 | 1.1174 | 0.00894 | -0.0628 | 124.9888
8 | 1.1672 | 0.00943 | -0.0616 | 123.7752
8.5 | 1.2181 | 0.00985 | -0.0607 | 123.665
9 | 1.2677 | 0.0104 | -0.0595 | 121.8942
9.5 | 1.3182 | 0.01087 | -0.0586 | 121.2695
10 | 1.3675 | 0.01143 | -0.0575 | 119.6413
10.5 | 1.4157 | 0.01205 | -0.0563 | 117.4855
11 | 1.4637 | 0.01265 | -0.055 | 115.7075
11.5 | 1.5095 | 0.01338 | -0.0535 | 112.8176
12 | 1.5541 | 0.01414 | -0.0517 | 109.9081
12.5 | 1.5979 | 0.0149 | -0.0499 | 107.2416
13 | 1.6387 | 0.01579 | -0.0477 | 103.7809
13.5 | 1.6729 | 0.01685 | -0.0444 | 99.2819
14 | 1.7031 | 0.01794 | -0.0406 | 94.9331
14.5 | 1.732 | 0.01911 | -0.0369 | 90.6332
15 | 1.758 | 0.0205 | -0.0332 | 85.7561
15.5 | 1.7811 | 0.02218 | -0.0296 | 80.3021
16 | 1.8009 | 0.02423 | -0.0261 | 74.3252
16.5 | 1.8172 | 0.02672 | -0.023 | 68.009
17 | 1.8289 | 0.02982 | -0.0202 | 61.3313
17.5 | 1.8352 | 0.03366 | -0.0179 | 54.5217
18 | 1.8344 | 0.03852 | -0.0163 | 47.622
18.5 | 1.8256 | 0.04472 | -0.0156 | 40.8229
19 | 1.8078 | 0.05254 | -0.0162 | 34.4081
19.5 | 1.7908 | 0.06091 | -0.0179 | 29.4008
20 | 1.765 | 0.07097 | -0.0208 | 24.8697

## 85. Re 6M Mach 0.25 (1)
BIGFOIL.COM POLAR EXPORT
JWL044
JWL044 10/2.5 |  |  |  | Cl Max: | 1.33 | at alpha= | 10.5 | deg
JavaFoil+Calcfoil stall+Eppler ext transition |  |  |  | L/D Max: | 143.001 | at alpha= | 8 | deg
Re: | 6000000 |  |  | Cd Min: | 0.00555 | at alpha= | -1 | deg
Mach: | 0.25 |  |  | Cl=0 at alpha= | -2.5738 | deg
|  |  |  | @ Cl=0.1, Cd= | 0.0055953
|  |  |  | @ Cl=0.4, Cd= | 0.0066193
|  |  |  | @ Cl=0.6, Cd= | 0.0067507
alpha (deg) | Cl | Cd | Cm | Cl/Cd
-15 | -0.406 | 0.0925 | -0.033 | -4.384
-14.5 | -0.445 | 0.0874 | -0.033 | -5.088
-14 | -0.482 | 0.07953 | -0.035 | -6.058
-13.5 | -0.514 | 0.07311 | -0.036 | -7.033
-13 | -0.544 | 0.065 | -0.037 | -8.368
-12.5 | -0.568 | 0.05888 | -0.039 | -9.64
-12 | -0.587 | 0.05268 | -0.04 | -11.136
-11.5 | -0.602 | 0.04575 | -0.042 | -13.154
-11 | -0.618 | 0.03565 | -0.044 | -17.344
-10.5 | -0.646 | 0.02077 | -0.049 | -31.111
-10 | -0.67 | 0.01221 | -0.053 | -54.917
-9.5 | -0.67 | 0.01022 | -0.055 | -65.566
-9 | -0.647 | 0.00719 | -0.055 | -90.086
-8.5 | -0.618 | 0.00745 | -0.056 | -82.973
-8 | -0.583 | 0.00706 | -0.056 | -82.527
-7.5 | -0.543 | 0.00681 | -0.057 | -79.734
-7 | -0.498 | 0.00662 | -0.057 | -75.298
-6.5 | -0.45 | 0.00642 | -0.057 | -70.095
-6 | -0.399 | 0.00627 | -0.058 | -63.618
-5.5 | -0.345 | 0.00616 | -0.058 | -56.028
-5 | -0.289 | 0.00682 | -0.059 | -42.422
-4.5 | -0.232 | 0.00666 | -0.059 | -34.789
-4 | -0.173 | 0.00654 | -0.06 | -26.428
-3.5 | -0.113 | 0.00602 | -0.06 | -18.748
-3 | -0.052 | 0.00584 | -0.06 | -8.966
-2.5 | 0.009 | 0.00571 | -0.061 | 1.507
-2 | 0.07 | 0.00561 | -0.061 | 12.446
-1.5 | 0.131 | 0.00558 | -0.062 | 23.494
-1 | 0.192 | 0.00555 | -0.062 | 34.678
-0.5 | 0.254 | 0.00567 | -0.062 | 44.751
0 | 0.315 | 0.00578 | -0.063 | 54.454
0.5 | 0.376 | 0.00658 | -0.063 | 57.181
1 | 0.437 | 0.00668 | -0.064 | 65.425
1.5 | 0.498 | 0.00679 | -0.064 | 73.402
2 | 0.559 | 0.00667 | -0.065 | 83.823
2.5 | 0.62 | 0.00679 | -0.065 | 91.349
3 | 0.68 | 0.00697 | -0.065 | 97.597
3.5 | 0.74 | 0.00723 | -0.066 | 102.372
4 | 0.8 | 0.00752 | -0.066 | 106.442
4.5 | 0.859 | 0.00789 | -0.067 | 108.885
5 | 0.917 | 0.0086 | -0.067 | 106.634
5.5 | 0.973 | 0.009 | -0.067 | 108.115
6 | 1.027 | 0.0094 | -0.068 | 109.245
6.5 | 1.078 | 0.00977 | -0.068 | 110.414
7 | 1.126 | 0.00871 | -0.068 | 129.333
7.5 | 1.171 | 0.00919 | -0.069 | 127.405
8 | 1.212 | 0.00848 | -0.069 | 143.001
8.5 | 1.25 | 0.00894 | -0.069 | 139.734
9 | 1.282 | 0.01263 | -0.07 | 101.525
9.5 | 1.309 | 0.01334 | -0.07 | 98.097
10 | 1.329 | 0.01418 | -0.07 | 93.709
10.5 | 1.33 | 0.01508 | -0.07 | 88.227
11 | 1.318 | 0.01615 | -0.071 | 81.604
11.5 | 1.293 | 0.01745 | -0.071 | 74.107
12 | 1.255 | 0.01885 | -0.071 | 66.578
12.5 | 1.203 | 0.02098 | -0.07 | 57.327
13 | 1.132 | 0.02497 | -0.069 | 45.322
13.5 | 1.041 | 0.03305 | -0.067 | 31.485
14 | 0.927 | 0.05147 | -0.063 | 18.006
14.5 | 0.797 | 0.08995 | -0.051 | 8.861
15 | 0.704 | 0.11203 | -0.043 | 6.282
15.5 | 0.623 | 0.11907 | -0.042 | 5.231

## 86. Re 6M Mach 0.25 (2)
BIGFOIL.COM POLAR EXPORT
JWL044
JWL044 10/2.5 |  |  |  | Cl Max: | 1.7567 | at alpha= | 15.5 | deg
XFOIL ncrit=9 |  |  |  | L/D Max: | 131.774 | at alpha= | 6 | deg
Re: | 6000000 |  |  | Cd Min: | 0.21098 | at alpha= | -18 | deg
Mach: | 0.25 |  |  | Cl=0 at alpha= | -2.7077 | deg
|  |  |  | @ Cl=0.1, Cd= | 0.005071
|  |  |  | @ Cl=0.4, Cd= | 0.0050983
|  |  |  | @ Cl=0.6, Cd= | 0.0056509
alpha (deg) | Cl | Cd | Cm | Cl/Cd
-18 | -0.6538 | 0.21098 | 0.028 | -3.0989
-17.5 | -0.6415 | 0.20179 | 0.0236 | -3.179
-16 | -0.7633 | 0.13563 | -0.0073 | -5.6278
-15.5 | -0.8088 | 0.11817 | -0.0168 | -6.8444
-15 | -0.8727 | 0.09882 | -0.028 | -8.8312
-14.5 | -0.9537 | 0.07862 | -0.0408 | -12.1305
-14 | -1.0469 | 0.05749 | -0.0553 | -18.2101
-13.5 | -1.119 | 0.03245 | -0.0818 | -34.4838
-13 | -1.1354 | 0.02571 | -0.0832 | -44.1618
-12.5 | -1.1014 | 0.02108 | -0.0845 | -52.2486
-12 | -1.047 | 0.01805 | -0.0859 | -58.0055
-11.5 | -0.9925 | 0.01535 | -0.0865 | -64.658
-11 | -0.9471 | 0.01314 | -0.0843 | -72.0776
-10.5 | -0.8959 | 0.01218 | -0.082 | -73.555
-10 | -0.842 | 0.0113 | -0.0802 | -74.5133
-9.5 | -0.7866 | 0.01053 | -0.0787 | -74.7009
-9 | -0.7302 | 0.00981 | -0.0775 | -74.4343
-8.5 | -0.673 | 0.00915 | -0.0765 | -73.5519
-8 | -0.6149 | 0.00859 | -0.0757 | -71.5832
-7.5 | -0.5565 | 0.00813 | -0.075 | -68.4502
-7 | -0.4997 | 0.00739 | -0.0741 | -67.6184
-6.5 | -0.4411 | 0.00707 | -0.0736 | -62.3904
-6 | -0.3824 | 0.00678 | -0.0731 | -56.4012
-5.5 | -0.3237 | 0.00652 | -0.0727 | -49.6472
-5 | -0.2652 | 0.00633 | -0.0723 | -41.8957
-4.5 | -0.2073 | 0.00612 | -0.0718 | -33.8725
-4 | -0.1488 | 0.00597 | -0.0715 | -24.9246
-3.5 | -0.0904 | 0.00583 | -0.0712 | -15.506
-3 | -0.0335 | 0.00546 | -0.0708 | -6.1355
-2.5 | 0.0238 | 0.00523 | -0.0705 | 4.5507
-2 | 0.0815 | 0.0051 | -0.0702 | 15.9804
-1.5 | 0.139 | 0.00501 | -0.07 | 27.7445
-1 | 0.1968 | 0.00498 | -0.0698 | 39.5181
-0.5 | 0.2545 | 0.00496 | -0.0696 | 51.3105
0 | 0.3121 | 0.00498 | -0.0694 | 62.6707
0.5 | 0.3696 | 0.00505 | -0.0691 | 73.1881
1 | 0.4263 | 0.00514 | -0.0688 | 82.9377
1.5 | 0.482 | 0.00527 | -0.0683 | 91.4611
2 | 0.5366 | 0.00552 | -0.0676 | 97.2101
2.5 | 0.5938 | 0.00564 | -0.0674 | 105.2837
3 | 0.6508 | 0.00574 | -0.067 | 113.3798
3.5 | 0.707 | 0.00588 | -0.0666 | 120.2381
4 | 0.7623 | 0.00616 | -0.0659 | 123.75
4.5 | 0.8161 | 0.00655 | -0.065 | 124.5954
5.5 | 0.9469 | 0.00719 | -0.0681 | 131.6968
6 | 1.0028 | 0.00761 | -0.0674 | 131.774
6.5 | 1.0544 | 0.00802 | -0.0657 | 131.4713
7 | 1.1038 | 0.00862 | -0.0636 | 128.051
7.5 | 1.1536 | 0.00931 | -0.0615 | 123.9098
8 | 1.2067 | 0.00979 | -0.0601 | 123.2584
8.5 | 1.2591 | 0.01035 | -0.0585 | 121.6522
9 | 1.3121 | 0.01089 | -0.057 | 120.4867
9.5 | 1.3639 | 0.01153 | -0.0553 | 118.2914
10 | 1.4151 | 0.0122 | -0.0534 | 115.9918
10.5 | 1.4649 | 0.01293 | -0.0514 | 113.2947
11 | 1.5125 | 0.01381 | -0.0489 | 109.5221
11.5 | 1.5592 | 0.01468 | -0.0462 | 106.2125
12 | 1.6021 | 0.0157 | -0.043 | 102.0446
12.5 | 1.6347 | 0.01701 | -0.0382 | 96.1023
13 | 1.6659 | 0.01833 | -0.0335 | 90.8838
13.5 | 1.6942 | 0.01991 | -0.0288 | 85.0929
14 | 1.7177 | 0.02191 | -0.0241 | 78.398
14.5 | 1.7366 | 0.02442 | -0.0197 | 71.1138
15 | 1.75 | 0.02763 | -0.0158 | 63.337
15.5 | 1.7567 | 0.03174 | -0.0126 | 55.3466
16 | 1.7552 | 0.03705 | -0.0104 | 47.3738
16.5 | 1.7439 | 0.04389 | -0.0096 | 39.7334
17 | 1.7224 | 0.05259 | -0.0105 | 32.7515
17.5 | 1.69 | 0.06345 | -0.0134 | 26.6351
18 | 1.6478 | 0.0764 | -0.0182 | 21.5681
18.5 | 1.5977 | 0.09106 | -0.0245 | 17.5456
19 | 1.5432 | 0.10694 | -0.0318 | 14.4305
19.5 | 1.4865 | 0.12372 | -0.0403 | 12.015
20 | 1.4304 | 0.14126 | -0.05 | 10.126

## 87. Re 6M Mach 0.50 (1)
BIGFOIL.COM POLAR EXPORT
JWL044
JWL044 10/2.5 |  |  |  | Cl Max: | 1.257 | at alpha= | 20 | deg
JavaFoil+Calcfoil stall+Eppler ext transition |  |  |  | L/D Max: | 141.002 | at alpha= | 5.5 | deg
Re: | 6000000 |  |  | Cd Min: | 0.0057 | at alpha= | -1 | deg
Mach: | 0.5 |  |  | Cl=0 at alpha= | -2.5735 | deg
|  |  |  | @ Cl=0.1, Cd= | 0.0057235
|  |  |  | @ Cl=0.4, Cd= | 0.0060406
|  |  |  | @ Cl=0.6, Cd= | 0.0063282
alpha (deg) | Cl | Cd | Cm | Cl/Cd
-20 | -0.935 | 0.15392 | -0.032 | -6.074
-19.5 | -0.913 | 0.1534 | -0.034 | -5.95
-19 | -0.887 | 0.14475 | -0.034 | -6.129
-18.5 | -0.859 | 0.13931 | -0.034 | -6.169
-18 | -0.832 | 0.13594 | -0.033 | -6.117
-17.5 | -0.804 | 0.13349 | -0.033 | -6.021
-17 | -0.776 | 0.12826 | -0.032 | -6.047
-16.5 | -0.749 | 0.12523 | -0.032 | -5.983
-16 | -0.723 | 0.11871 | -0.032 | -6.09
-15.5 | -0.697 | 0.12231 | -0.033 | -5.702
-15 | -0.671 | 0.11308 | -0.033 | -5.936
-14.5 | -0.645 | 0.10682 | -0.033 | -6.036
-14 | -0.617 | 0.10286 | -0.032 | -6
-13.5 | -0.589 | 0.10001 | -0.031 | -5.887
-13 | -0.562 | 0.09356 | -0.031 | -6.008
-12.5 | -0.536 | 0.09177 | -0.031 | -5.835
-12 | -0.51 | 0.08972 | -0.032 | -5.679
-11.5 | -0.483 | 0.08474 | -0.032 | -5.697
-11 | -0.455 | 0.08059 | -0.03 | -5.648
-10.5 | -0.428 | 0.07383 | -0.03 | -5.802
-10 | -0.402 | 0.06734 | -0.031 | -5.967
-9.5 | -0.374 | 0.07138 | -0.029 | -5.244
-9 | -0.35 | 0.05919 | -0.035 | -5.916
-8.5 | -0.329 | 0.04849 | -0.041 | -6.782
-8 | -0.334 | 0.01914 | -0.056 | -17.465
-7.5 | -0.33 | 0.01023 | -0.063 | -32.24
-7 | -0.298 | 0.007 | -0.064 | -42.486
-6.5 | -0.436 | 0.00732 | -0.064 | -59.531
-6 | -0.413 | 0.00687 | -0.065 | -60.117
-5.5 | -0.369 | 0.00662 | -0.065 | -55.732
-5 | -0.315 | 0.00641 | -0.066 | -49.111
-4.5 | -0.255 | 0.00623 | -0.066 | -40.968
-4 | -0.191 | 0.00682 | -0.067 | -28.06
-3.5 | -0.126 | 0.00627 | -0.067 | -20.035
-3 | -0.058 | 0.00605 | -0.067 | -9.658
-2.5 | 0.01 | 0.00585 | -0.068 | 1.641
-2 | 0.078 | 0.00573 | -0.068 | 13.603
-1.5 | 0.146 | 0.00571 | -0.069 | 25.646
-1 | 0.215 | 0.0057 | -0.069 | 37.756
-0.5 | 0.283 | 0.00583 | -0.07 | 48.646
0 | 0.352 | 0.00597 | -0.07 | 58.889
0.5 | 0.42 | 0.00607 | -0.071 | 69.171
1 | 0.488 | 0.00614 | -0.071 | 79.414
1.5 | 0.556 | 0.00627 | -0.072 | 88.747
2 | 0.624 | 0.00636 | -0.072 | 98.099
2.5 | 0.691 | 0.00621 | -0.073 | 111.401
3 | 0.759 | 0.00641 | -0.073 | 118.264
3.5 | 0.825 | 0.00669 | -0.073 | 123.368
4 | 0.89 | 0.00705 | -0.074 | 126.282
4.5 | 0.955 | 0.00768 | -0.074 | 124.334
5 | 1.017 | 0.00818 | -0.075 | 124.325
5.5 | 1.073 | 0.00761 | -0.075 | 141.002
6 | 1.124 | 0.00851 | -0.075 | 132.125
6.5 | 1.167 | 0.01235 | -0.076 | 94.515
7 | 1.198 | 0.01272 | -0.076 | 94.123
7.5 | 1.208 | 0.01377 | -0.076 | 87.714
8 | 1.18 | 0.0151 | -0.077 | 78.133
8.5 | 1.033 | 0.01704 | -0.077 | 60.624
9 | 0.761 | 0.01977 | -0.076 | 38.463
9.5 | 0.773 | 0.02483 | -0.074 | 31.123
10 | 0.702 | 0.06477 | -0.053 | 10.845
10.5 | 0.715 | 0.0811 | -0.044 | 8.811
11 | 0.741 | 0.08144 | -0.044 | 9.099
11.5 | 0.771 | 0.086 | -0.047 | 8.964
12 | 0.794 | 0.09741 | -0.044 | 8.155
12.5 | 0.82 | 0.09392 | -0.043 | 8.73
13 | 0.851 | 0.09743 | -0.047 | 8.731
13.5 | 0.883 | 0.09998 | -0.05 | 8.83
14 | 0.911 | 0.10644 | -0.051 | 8.559
14.5 | 0.936 | 0.11583 | -0.051 | 8.08
15 | 0.957 | 0.1143 | -0.048 | 8.377
15.5 | 0.986 | 0.11881 | -0.05 | 8.302
16 | 1.017 | 0.12186 | -0.052 | 8.349
16.5 | 1.059 | 0.11695 | -0.058 | 9.051
17 | 1.089 | 0.12156 | -0.059 | 8.956
17.5 | 1.115 | 0.12829 | -0.059 | 8.693
18 | 1.122 | 0.13868 | -0.053 | 8.093
18.5 | 1.154 | 0.14029 | -0.055 | 8.227
19 | 1.188 | 0.1409 | -0.058 | 8.434
19.5 | 1.226 | 0.13736 | -0.061 | 8.929
20 | 1.257 | 0.14097 | -0.063 | 8.917

## 88. Re 6M Mach 0.50 (2)
BIGFOIL.COM POLAR EXPORT
JWL044
JWL044 10/2.5 |  |  |  | Cl Max: | 1.4633 | at alpha= | 9.5 | deg
XFOIL ncrit=9 |  |  |  | L/D Max: | 132.921 | at alpha= | 5.5 | deg
Re: | 6000000 |  |  | Cd Min: | 0.26798 | at alpha= | -20 | deg
Mach: | 0.5 |  |  | Cl=0 at alpha= | -2.6885 | deg
|  |  |  | @ Cl=0.1, Cd= | 0.0053004
|  |  |  | @ Cl=0.4, Cd= | 0.0052672
|  |  |  | @ Cl=0.6, Cd= | 0.0057642
alpha (deg) | Cl | Cd | Cm | Cl/Cd
-20 | -0.764 | 0.26798 | 0.0534 | -2.851
-19.5 | -0.7421 | 0.25888 | 0.0481 | -2.8666
-19 | -0.7206 | 0.24921 | 0.0428 | -2.8915
-18.5 | -0.6992 | 0.24067 | 0.0377 | -2.9052
-18 | -0.6772 | 0.2326 | 0.0328 | -2.9114
-17.5 | -0.6559 | 0.22428 | 0.028 | -2.9245
-17 | -0.6355 | 0.21569 | 0.0233 | -2.9464
-16.5 | -0.6153 | 0.20735 | 0.0187 | -2.9674
-16 | -0.5968 | 0.19832 | 0.0141 | -3.0093
-15.5 | -0.58 | 0.18875 | 0.0095 | -3.0728
-15 | -0.5643 | 0.17961 | 0.0049 | -3.1418
-14.5 | -0.5471 | 0.17153 | 0.0009 | -3.1895
-14 | -0.5307 | 0.16327 | -0.0032 | -3.2504
-13.5 | -0.516 | 0.15483 | -0.0071 | -3.3327
-13 | -0.5072 | 0.14515 | -0.0114 | -3.4943
-12.5 | -0.4996 | 0.13558 | -0.0155 | -3.6849
-12 | -0.499 | 0.12514 | -0.0202 | -3.9875
-11.5 | -0.4946 | 0.116 | -0.0243 | -4.2638
-11 | -0.4937 | 0.10643 | -0.0288 | -4.6387
-10.5 | -0.4997 | 0.09606 | -0.0339 | -5.202
-10 | -0.5138 | 0.08505 | -0.0398 | -6.0412
-9.5 | -0.5365 | 0.07349 | -0.0468 | -7.3003
-9 | -0.5559 | 0.06101 | -0.0577 | -9.1116
-8.5 | -0.5845 | 0.05033 | -0.0646 | -11.6134
-8 | -0.599 | 0.0334 | -0.0856 | -17.9341
-7.5 | -0.6041 | 0.02046 | -0.0967 | -29.5259
-7 | -0.5748 | 0.01308 | -0.0958 | -43.945
-6.5 | -0.5172 | 0.01001 | -0.0926 | -51.6683
-6 | -0.4512 | 0.00843 | -0.0897 | -53.5231
-5.5 | -0.3824 | 0.00754 | -0.0874 | -50.7162
-5 | -0.313 | 0.00698 | -0.0856 | -44.8424
-4.5 | -0.2442 | 0.00663 | -0.084 | -36.8326
-4 | -0.1762 | 0.00631 | -0.0827 | -27.9239
-3.5 | -0.1081 | 0.0061 | -0.0817 | -17.7213
-3 | -0.0405 | 0.00595 | -0.0809 | -6.8067
-2.5 | 0.0245 | 0.00555 | -0.0799 | 4.4144
-2 | 0.0901 | 0.00532 | -0.0792 | 16.9361
-1.5 | 0.1557 | 0.00519 | -0.0786 | 30
-1 | 0.2217 | 0.00515 | -0.0781 | 43.0485
-0.5 | 0.2874 | 0.00514 | -0.0777 | 55.9144
0 | 0.3527 | 0.00518 | -0.0772 | 68.0888
0.5 | 0.4178 | 0.0053 | -0.0766 | 78.8302
1 | 0.4821 | 0.00546 | -0.076 | 88.2967
1.5 | 0.5462 | 0.00561 | -0.0752 | 97.3619
2 | 0.609 | 0.00579 | -0.0742 | 105.1813
2.5 | 0.6737 | 0.00596 | -0.0734 | 113.0369
3 | 0.7393 | 0.00614 | -0.0726 | 120.4072
3.5 | 0.8037 | 0.00637 | -0.0714 | 126.1695
4 | 0.8665 | 0.00678 | -0.0698 | 127.8024
4.5 | 0.9272 | 0.0074 | -0.0677 | 125.2973
5 | 0.9944 | 0.0075 | -0.0665 | 132.5867
5.5 | 1.074 | 0.00808 | -0.0674 | 132.9208
6 | 1.1352 | 0.00857 | -0.0641 | 132.4621
6.5 | 1.1911 | 0.00952 | -0.0598 | 125.1155
7 | 1.2533 | 0.01022 | -0.0562 | 122.6321
7.5 | 1.316 | 0.01096 | -0.0522 | 120.073
8 | 1.3767 | 0.01188 | -0.0474 | 115.8838
8.5 | 1.4305 | 0.01317 | -0.0413 | 108.6181
9 | 1.4602 | 0.01537 | -0.0317 | 95.0033
9.5 | 1.4633 | 0.01914 | -0.021 | 76.4525
10 | 1.4461 | 0.02493 | -0.0124 | 58.0064
10.5 | 1.416 | 0.03299 | -0.0081 | 42.9221
11 | 1.3793 | 0.04308 | -0.0083 | 32.0172
11.5 | 1.3399 | 0.05481 | -0.012 | 24.4463
12 | 1.3006 | 0.06769 | -0.0177 | 19.2141
12.5 | 1.2624 | 0.08113 | -0.0242 | 15.5602
13 | 1.226 | 0.09464 | -0.0307 | 12.9544
13.5 | 1.1926 | 0.10808 | -0.0372 | 11.0344
14 | 1.1629 | 0.1215 | -0.044 | 9.5712
14.5 | 1.1373 | 0.13478 | -0.051 | 8.4382

## 89. Re 7M Mach 0.00 (1)
BIGFOIL.COM POLAR EXPORT
JWL044
JWL044 10/2.5 |  |  |  | Cl Max: | 1.368 | at alpha= | 11.5 | deg
JavaFoil+Calcfoil stall+Eppler ext transition |  |  |  | L/D Max: | 146.891 | at alpha= | 9 | deg
Re: | 7000000 |  |  | Cd Min: | 0.00561 | at alpha= | -2.5 | deg
Mach: | 0 |  |  | Cl=0 at alpha= | -2.5678 | deg
|  |  |  | @ Cl=0.1, Cd= | 0.0060392
|  |  |  | @ Cl=0.4, Cd= | 0.0065388
|  |  |  | @ Cl=0.6, Cd= | 0.00663
alpha (deg) | Cl | Cd | Cm | Cl/Cd
-16 | -0.655 | 0.09344 | -0.033 | -7.013
-15.5 | -0.676 | 0.08396 | -0.034 | -8.046
-15 | -0.682 | 0.08101 | -0.034 | -8.415
-14.5 | -0.689 | 0.07491 | -0.035 | -9.202
-14 | -0.695 | 0.06826 | -0.036 | -10.188
-13.5 | -0.703 | 0.059 | -0.038 | -11.921
-13 | -0.715 | 0.04635 | -0.041 | -15.434
-12.5 | -0.729 | 0.03379 | -0.044 | -21.574
-12 | -0.735 | 0.02577 | -0.046 | -28.511
-11.5 | -0.749 | 0.01628 | -0.048 | -46.027
-11 | -0.766 | 0.01102 | -0.051 | -69.501
-10.5 | -0.749 | 0.0102 | -0.052 | -73.443
-10 | -0.724 | 0.00708 | -0.053 | -102.194
-9.5 | -0.694 | 0.00741 | -0.053 | -93.606
-9 | -0.66 | 0.00718 | -0.054 | -91.959
-8.5 | -0.623 | 0.00693 | -0.054 | -89.817
-8 | -0.582 | 0.00672 | -0.054 | -86.62
-7.5 | -0.538 | 0.00649 | -0.055 | -82.865
-7 | -0.491 | 0.00631 | -0.055 | -77.748
-6.5 | -0.441 | 0.0062 | -0.056 | -71.185
-6 | -0.39 | 0.0061 | -0.056 | -63.916
-5.5 | -0.336 | 0.00677 | -0.056 | -49.661
-5 | -0.281 | 0.00665 | -0.057 | -42.292
-4.5 | -0.225 | 0.00652 | -0.057 | -34.491
-4 | -0.168 | 0.00639 | -0.058 | -26.225
-3.5 | -0.109 | 0.00593 | -0.058 | -18.457
-3 | -0.051 | 0.00573 | -0.058 | -8.856
-2.5 | 0.008 | 0.00561 | -0.059 | 1.484
-2 | 0.068 | 0.00605 | -0.059 | 11.18
-1.5 | 0.127 | 0.00603 | -0.06 | 21.063
-1 | 0.186 | 0.00605 | -0.06 | 30.795
-0.5 | 0.246 | 0.00623 | -0.061 | 39.4
0 | 0.305 | 0.00637 | -0.061 | 47.854
0.5 | 0.364 | 0.00649 | -0.061 | 56.16
1 | 0.423 | 0.00657 | -0.062 | 64.421
1.5 | 0.483 | 0.00664 | -0.062 | 72.618
2 | 0.542 | 0.00675 | -0.062 | 80.176
2.5 | 0.6 | 0.00663 | -0.063 | 90.504
3 | 0.659 | 0.0068 | -0.063 | 96.898
3.5 | 0.717 | 0.00697 | -0.064 | 102.893
4 | 0.775 | 0.00726 | -0.064 | 106.783
4.5 | 0.833 | 0.00764 | -0.064 | 108.962
5 | 0.889 | 0.00838 | -0.065 | 106.049
5.5 | 0.944 | 0.00854 | -0.065 | 110.533
6 | 0.997 | 0.0089 | -0.066 | 112.064
6.5 | 1.049 | 0.00923 | -0.066 | 113.661
7 | 1.098 | 0.01021 | -0.066 | 107.606
7.5 | 1.146 | 0.01004 | -0.067 | 114.073
8 | 1.191 | 0.01054 | -0.067 | 112.932
8.5 | 1.233 | 0.01112 | -0.067 | 110.848
9 | 1.269 | 0.00864 | -0.068 | 146.891
9.5 | 1.303 | 0.00906 | -0.068 | 143.761
10 | 1.334 | 0.01262 | -0.068 | 105.703
10.5 | 1.353 | 0.01331 | -0.069 | 101.655
11 | 1.364 | 0.01405 | -0.069 | 97.051
11.5 | 1.368 | 0.01477 | -0.069 | 92.582
12 | 1.364 | 0.0157 | -0.069 | 86.864
12.5 | 1.353 | 0.01668 | -0.069 | 81.129
13 | 1.335 | 0.01793 | -0.069 | 74.463
13.5 | 1.311 | 0.01932 | -0.069 | 67.86
14 | 1.276 | 0.02189 | -0.069 | 58.289
14.5 | 1.235 | 0.02524 | -0.068 | 48.937
15 | 1.191 | 0.02913 | -0.067 | 40.883
15.5 | 1.14 | 0.03541 | -0.066 | 32.178
16 | 1.07 | 0.05045 | -0.063 | 21.201
16.5 | 1.006 | 0.06717 | -0.06 | 14.982

## 90. Re 7M Mach 0.00 (2)
BIGFOIL.COM POLAR EXPORT
JWL044
JWL044 10/2.5 |  |  |  | Cl Max: | 1.868 | at alpha= | 18 | deg
XFOIL ncrit=9 |  |  |  | L/D Max: | 135.033 | at alpha= | 6.5 | deg
Re: | 7000000 |  |  | Cd Min: | 0.1359 | at alpha= | -19.5 | deg
Mach: | 0 |  |  | Cl=0 at alpha= | -2.708 | deg
|  |  |  | @ Cl=0.1, Cd= | 0.0049751
|  |  |  | @ Cl=0.4, Cd= | 0.0050659
|  |  |  | @ Cl=0.6, Cd= | 0.0055688
alpha (deg) | Cl | Cd | Cm | Cl/Cd
-19.5 | -1.0097 | 0.1359 | -0.0044 | -7.4297
-19 | -1.5293 | 0.04123 | -0.066 | -37.0919
-18.5 | -1.5532 | 0.02932 | -0.078 | -52.9741
-18 | -1.5511 | 0.02508 | -0.0788 | -61.8461
-17.5 | -1.5266 | 0.02293 | -0.0773 | -66.5765
-17 | -1.4924 | 0.02123 | -0.0763 | -70.2967
-16.5 | -1.4546 | 0.0198 | -0.0752 | -73.4646
-16 | -1.4162 | 0.01857 | -0.0736 | -76.2628
-15.5 | -1.3803 | 0.01753 | -0.0711 | -78.7393
-15 | -1.3407 | 0.01659 | -0.0691 | -80.8137
-14.5 | -1.2858 | 0.01567 | -0.0701 | -82.0549
-14 | -1.2293 | 0.01484 | -0.0712 | -82.8369
-13.5 | -1.1713 | 0.01415 | -0.0725 | -82.7774
-13 | -1.1131 | 0.01331 | -0.0739 | -83.6289
-12.5 | -1.0569 | 0.01193 | -0.0751 | -88.5918
-12 | -1.0065 | 0.01116 | -0.0745 | -90.1882
-11.5 | -0.9573 | 0.01054 | -0.0735 | -90.8254
-11 | -0.9081 | 0.00999 | -0.0723 | -90.9009
-10.5 | -0.8567 | 0.00948 | -0.0716 | -90.3692
-10 | -0.8045 | 0.00902 | -0.0709 | -89.1907
-9.5 | -0.7511 | 0.00863 | -0.0705 | -87.0336
-9 | -0.697 | 0.00825 | -0.0702 | -84.4848
-8.5 | -0.6423 | 0.00792 | -0.07 | -81.0985
-8 | -0.5872 | 0.00762 | -0.0698 | -77.0604
-7.5 | -0.5328 | 0.00715 | -0.0695 | -74.5175
-7 | -0.4775 | 0.00684 | -0.0693 | -69.8099
-6.5 | -0.4218 | 0.0066 | -0.0692 | -63.9091
-6 | -0.3662 | 0.00639 | -0.0691 | -57.3083
-5.5 | -0.3103 | 0.0062 | -0.069 | -50.0484
-5 | -0.2547 | 0.00608 | -0.0688 | -41.8914
-4.5 | -0.199 | 0.00591 | -0.0686 | -33.6717
-4 | -0.1429 | 0.00579 | -0.0685 | -24.6805
-3.5 | -0.0872 | 0.00563 | -0.0684 | -15.4885
-3 | -0.0323 | 0.00531 | -0.0681 | -6.0829
-2.5 | 0.023 | 0.00512 | -0.0679 | 4.4922
-2 | 0.0785 | 0.00501 | -0.0678 | 15.6687
-1.5 | 0.134 | 0.00492 | -0.0676 | 27.2358
-1 | 0.1897 | 0.00489 | -0.0675 | 38.7935
-0.5 | 0.2454 | 0.00489 | -0.0673 | 50.184
0 | 0.3009 | 0.0049 | -0.0672 | 61.4082
0.5 | 0.3563 | 0.00497 | -0.067 | 71.6901
1 | 0.411 | 0.00509 | -0.0667 | 80.7466
1.5 | 0.4647 | 0.00524 | -0.0663 | 88.6832
2 | 0.5179 | 0.00543 | -0.0659 | 95.3775
2.5 | 0.5731 | 0.00551 | -0.0657 | 104.0109
3 | 0.628 | 0.00563 | -0.0655 | 111.5453
3.5 | 0.6822 | 0.00575 | -0.0652 | 118.6435
4 | 0.7353 | 0.00602 | -0.0647 | 122.1429
4.5 | 0.7877 | 0.00636 | -0.0641 | 123.8522
5 | 0.8391 | 0.00664 | -0.0634 | 126.3705
5.5 | 0.9014 | 0.00675 | -0.065 | 133.5407
6 | 0.9674 | 0.0072 | -0.0675 | 134.3611
6.5 | 1.0195 | 0.00755 | -0.0668 | 135.0331
7 | 1.068 | 0.00797 | -0.0654 | 134.0025
7.5 | 1.1136 | 0.00865 | -0.0635 | 128.7399
8 | 1.163 | 0.0091 | -0.0623 | 127.8022
8.5 | 1.2132 | 0.00952 | -0.0614 | 127.437
9 | 1.2628 | 0.01001 | -0.0605 | 126.1538
9.5 | 1.313 | 0.01045 | -0.0596 | 125.6459
10 | 1.362 | 0.01099 | -0.0587 | 123.9308
10.5 | 1.4105 | 0.01155 | -0.0577 | 122.1212
11 | 1.4586 | 0.0121 | -0.0566 | 120.5455
11.5 | 1.5046 | 0.01278 | -0.0553 | 117.7308
12 | 1.55 | 0.01346 | -0.0539 | 115.156
12.5 | 1.5945 | 0.01415 | -0.0524 | 112.6855
13 | 1.6364 | 0.01496 | -0.0506 | 109.385
13.5 | 1.6749 | 0.01592 | -0.0483 | 105.2073
14 | 1.7098 | 0.01682 | -0.0453 | 101.6528
14.5 | 1.7407 | 0.01778 | -0.0419 | 97.9021
15 | 1.7688 | 0.0189 | -0.0383 | 93.5873
15.5 | 1.794 | 0.02026 | -0.0347 | 88.5489
16 | 1.8165 | 0.02189 | -0.0312 | 82.9831
16.5 | 1.8355 | 0.02388 | -0.0278 | 76.8635
17 | 1.8509 | 0.02632 | -0.0247 | 70.3229
17.5 | 1.8622 | 0.02932 | -0.0219 | 63.513
18 | 1.868 | 0.03304 | -0.0196 | 56.5375
18.5 | 1.867 | 0.03775 | -0.0178 | 49.457
19 | 1.8653 | 0.04296 | -0.017 | 43.4195
19.5 | 1.8599 | 0.04899 | -0.0171 | 37.9649
20 | 1.8482 | 0.05628 | -0.0181 | 32.8394

## 91. Re 7M Mach 0.10 (1)
BIGFOIL.COM POLAR EXPORT
JWL044
JWL044 10/2.5 |  |  |  | Cl Max: | 1.361 | at alpha= | 11.5 | deg
JavaFoil+Calcfoil stall+Eppler ext transition |  |  |  | L/D Max: | 145.943 | at alpha= | 9 | deg
Re: | 7000000 |  |  | Cd Min: | 0.0056 | at alpha= | -2.5 | deg
Mach: | 0.1 |  |  | Cl=0 at alpha= | -2.5678 | deg
|  |  |  | @ Cl=0.1, Cd= | 0.0060247
|  |  |  | @ Cl=0.4, Cd= | 0.006531
|  |  |  | @ Cl=0.6, Cd= | 0.0066481
alpha (deg) | Cl | Cd | Cm | Cl/Cd
-16 | -0.621 | 0.09554 | -0.032 | -6.496
-15.5 | -0.644 | 0.08605 | -0.034 | -7.485
-15 | -0.654 | 0.08266 | -0.034 | -7.91
-14.5 | -0.663 | 0.0773 | -0.035 | -8.582
-14 | -0.673 | 0.06991 | -0.036 | -9.631
-13.5 | -0.68 | 0.06354 | -0.037 | -10.7
-13 | -0.692 | 0.05162 | -0.04 | -13.408
-12.5 | -0.706 | 0.03921 | -0.042 | -17.997
-12 | -0.712 | 0.03095 | -0.044 | -23.017
-11.5 | -0.732 | 0.01845 | -0.048 | -39.71
-11 | -0.751 | 0.01173 | -0.051 | -64.073
-10.5 | -0.743 | 0.01038 | -0.052 | -71.591
-10 | -0.72 | 0.00718 | -0.053 | -100.312
-9.5 | -0.692 | 0.00691 | -0.053 | -100.134
-9 | -0.659 | 0.00724 | -0.054 | -91.042
-8.5 | -0.623 | 0.007 | -0.054 | -88.89
-8 | -0.582 | 0.00671 | -0.055 | -86.839
-7.5 | -0.539 | 0.00655 | -0.055 | -82.306
-7 | -0.492 | 0.00636 | -0.055 | -77.417
-6.5 | -0.443 | 0.0062 | -0.056 | -71.383
-6 | -0.391 | 0.00613 | -0.056 | -63.823
-5.5 | -0.338 | 0.00681 | -0.057 | -49.579
-5 | -0.282 | 0.00667 | -0.057 | -42.36
-4.5 | -0.226 | 0.00652 | -0.058 | -34.637
-4 | -0.168 | 0.00638 | -0.058 | -26.395
-3.5 | -0.11 | 0.00593 | -0.058 | -18.544
-3 | -0.051 | 0.00575 | -0.059 | -8.868
-2.5 | 0.008 | 0.0056 | -0.059 | 1.494
-2 | 0.068 | 0.00603 | -0.06 | 11.26
-1.5 | 0.128 | 0.00602 | -0.06 | 21.206
-1 | 0.187 | 0.0061 | -0.06 | 30.7
-0.5 | 0.247 | 0.00623 | -0.061 | 39.618
0 | 0.307 | 0.00638 | -0.061 | 48.048
0.5 | 0.366 | 0.00648 | -0.062 | 56.467
1 | 0.426 | 0.00657 | -0.062 | 64.773
1.5 | 0.485 | 0.00669 | -0.062 | 72.503
2 | 0.544 | 0.0068 | -0.063 | 80.084
2.5 | 0.603 | 0.00664 | -0.063 | 90.915
3 | 0.662 | 0.00681 | -0.064 | 97.293
3.5 | 0.721 | 0.00701 | -0.064 | 102.758
4 | 0.779 | 0.00731 | -0.064 | 106.618
4.5 | 0.837 | 0.00766 | -0.065 | 109.281
5 | 0.893 | 0.00845 | -0.065 | 105.75
5.5 | 0.948 | 0.00856 | -0.066 | 110.715
6 | 1.002 | 0.00892 | -0.066 | 112.27
6.5 | 1.053 | 0.00926 | -0.066 | 113.802
7 | 1.103 | 0.01025 | -0.067 | 107.563
7.5 | 1.15 | 0.01016 | -0.067 | 113.15
8 | 1.195 | 0.01068 | -0.067 | 111.87
8.5 | 1.235 | 0.00949 | -0.068 | 130.159
9 | 1.271 | 0.00871 | -0.068 | 145.943
9.5 | 1.305 | 0.00917 | -0.068 | 142.331
10 | 1.335 | 0.01281 | -0.069 | 104.179
10.5 | 1.351 | 0.01348 | -0.069 | 100.226
11 | 1.36 | 0.01425 | -0.069 | 95.398
11.5 | 1.361 | 0.01509 | -0.069 | 90.166
12 | 1.354 | 0.01592 | -0.069 | 85.009
12.5 | 1.338 | 0.01705 | -0.069 | 78.513
13 | 1.315 | 0.01842 | -0.069 | 71.423
13.5 | 1.285 | 0.02004 | -0.069 | 64.125
14 | 1.243 | 0.02326 | -0.069 | 53.425
14.5 | 1.194 | 0.02748 | -0.068 | 43.446
15 | 1.142 | 0.0326 | -0.067 | 35.04
15.5 | 1.082 | 0.04135 | -0.065 | 26.158
16 | 1.003 | 0.06125 | -0.061 | 16.381
16.5 | 0.935 | 0.08208 | -0.057 | 11.391

## 92. Re 7M Mach 0.10 (2)
BIGFOIL.COM POLAR EXPORT
JWL044
JWL044 10/2.5 |  |  |  | Cl Max: | 1.8517 | at alpha= | 18.5 | deg
XFOIL ncrit=9 |  |  |  | L/D Max: | 134.908 | at alpha= | 6.5 | deg
Re: | 7000000 |  |  | Cd Min: | 0.17833 | at alpha= | -20 | deg
Mach: | 0.1 |  |  | Cl=0 at alpha= | -2.7068 | deg
|  |  |  | @ Cl=0.1, Cd= | 0.0049797
|  |  |  | @ Cl=0.4, Cd= | 0.005071
|  |  |  | @ Cl=0.6, Cd= | 0.0055757
alpha (deg) | Cl | Cd | Cm | Cl/Cd
-20 | -0.8663 | 0.17833 | 0.0194 | -4.8578
-19.5 | -0.8948 | 0.16232 | 0.0101 | -5.5126
-19 | -0.96 | 0.13975 | -0.003 | -6.8694
-18 | -1.5015 | 0.03358 | -0.076 | -44.7141
-17.5 | -1.5104 | 0.02627 | -0.0821 | -57.4952
-17 | -1.4915 | 0.02367 | -0.0804 | -63.0123
-16.5 | -1.4585 | 0.02169 | -0.0792 | -67.243
-16 | -1.4216 | 0.02007 | -0.0777 | -70.8321
-15.5 | -1.3853 | 0.01872 | -0.0754 | -74.0011
-15 | -1.3523 | 0.0176 | -0.072 | -76.8352
-14.5 | -1.2989 | 0.01647 | -0.0724 | -78.8646
-14 | -1.2421 | 0.01549 | -0.0734 | -80.1872
-13.5 | -1.1834 | 0.01468 | -0.0745 | -80.6131
-13 | -1.1241 | 0.01385 | -0.0757 | -81.1625
-12.5 | -1.066 | 0.01263 | -0.0769 | -84.4022
-12 | -1.0153 | 0.01154 | -0.0763 | -87.9809
-11.5 | -0.9658 | 0.01083 | -0.0751 | -89.1782
-11 | -0.916 | 0.01024 | -0.0738 | -89.4531
-10.5 | -0.8641 | 0.00969 | -0.0729 | -89.1744
-10 | -0.8114 | 0.00919 | -0.0721 | -88.2916
-9.5 | -0.7575 | 0.00877 | -0.0716 | -86.374
-9 | -0.7028 | 0.00836 | -0.0711 | -84.067
-8.5 | -0.6476 | 0.008 | -0.0708 | -80.95
-8 | -0.5919 | 0.00768 | -0.0706 | -77.0703
-7.5 | -0.5369 | 0.00723 | -0.0702 | -74.26
-7 | -0.4811 | 0.00689 | -0.07 | -69.8258
-6.5 | -0.425 | 0.00663 | -0.0698 | -64.1026
-6 | -0.3689 | 0.00642 | -0.0696 | -57.4611
-5.5 | -0.3125 | 0.00622 | -0.0695 | -50.2412
-5 | -0.2565 | 0.00609 | -0.0693 | -42.1182
-4.5 | -0.2004 | 0.00593 | -0.0691 | -33.7943
-4 | -0.144 | 0.0058 | -0.069 | -24.8276
-3.5 | -0.0877 | 0.00566 | -0.0688 | -15.4947
-3 | -0.0326 | 0.00533 | -0.0685 | -6.1163
-2.5 | 0.023 | 0.00513 | -0.0683 | 4.4834
-2 | 0.0789 | 0.00501 | -0.0681 | 15.7485
-1.5 | 0.1347 | 0.00493 | -0.068 | 27.3225
-1 | 0.1907 | 0.00489 | -0.0678 | 38.998
-0.5 | 0.2468 | 0.00489 | -0.0677 | 50.4703
0 | 0.3026 | 0.0049 | -0.0675 | 61.7551
0.5 | 0.3583 | 0.00498 | -0.0673 | 71.9478
1 | 0.4133 | 0.0051 | -0.0671 | 81.0392
1.5 | 0.4674 | 0.00526 | -0.0666 | 88.8593
2 | 0.5208 | 0.00544 | -0.0661 | 95.7353
2.5 | 0.5763 | 0.00552 | -0.066 | 104.4022
3 | 0.6316 | 0.00565 | -0.0657 | 111.7876
3.5 | 0.6861 | 0.00577 | -0.0654 | 118.9081
4 | 0.7395 | 0.00604 | -0.0649 | 122.4338
4.5 | 0.7921 | 0.0064 | -0.0643 | 123.7656
5 | 0.844 | 0.00668 | -0.0635 | 126.3473
5.5 | 0.9068 | 0.00679 | -0.0651 | 133.5493
6 | 0.9734 | 0.00723 | -0.0676 | 134.6335
6.5 | 1.0253 | 0.0076 | -0.0668 | 134.9079
7 | 1.0742 | 0.00802 | -0.0653 | 133.9401
7.5 | 1.1201 | 0.00872 | -0.0633 | 128.4518
8 | 1.1701 | 0.00916 | -0.0621 | 127.7402
8.5 | 1.2207 | 0.0096 | -0.0611 | 127.1562
9 | 1.271 | 0.01009 | -0.0601 | 125.9663
9.5 | 1.3215 | 0.01055 | -0.0592 | 125.2607
10 | 1.3707 | 0.01113 | -0.058 | 123.1536
10.5 | 1.4199 | 0.01167 | -0.0569 | 121.671
11 | 1.468 | 0.01228 | -0.0557 | 119.544
11.5 | 1.5139 | 0.01302 | -0.0541 | 116.275
12 | 1.5602 | 0.01368 | -0.0527 | 114.0497
12.5 | 1.6043 | 0.01443 | -0.0509 | 111.1781
13 | 1.6451 | 0.01535 | -0.0487 | 107.1726
13.5 | 1.6828 | 0.01631 | -0.046 | 103.176
14 | 1.716 | 0.01724 | -0.0425 | 99.536
14.5 | 1.7458 | 0.01833 | -0.0388 | 95.2428
15 | 1.7725 | 0.01963 | -0.0349 | 90.2955
15.5 | 1.796 | 0.02122 | -0.0312 | 84.6371
16 | 1.8163 | 0.02315 | -0.0275 | 78.4579
16.5 | 1.8327 | 0.02554 | -0.0241 | 71.758
17 | 1.8442 | 0.02853 | -0.021 | 64.6407
17.5 | 1.8495 | 0.03233 | -0.0184 | 57.2069
18 | 1.8507 | 0.03689 | -0.0166 | 50.1681
18.5 | 1.8517 | 0.04183 | -0.0156 | 44.2673
19 | 1.8465 | 0.04789 | -0.0155 | 38.5571
19.5 | 1.8352 | 0.05516 | -0.0164 | 33.2705
20 | 1.8148 | 0.06406 | -0.0184 | 28.3297

## 93. Re 7M Mach 0.25 (1)
BIGFOIL.COM POLAR EXPORT
JWL044
JWL044 10/2.5 |  |  |  | Cl Max: | 1.332 | at alpha= | 10.5 | deg
JavaFoil+Calcfoil stall+Eppler ext transition |  |  |  | L/D Max: | 146.878 | at alpha= | 8 | deg
Re: | 7000000 |  |  | Cd Min: | 0.00555 | at alpha= | -1.5 | deg
Mach: | 0.25 |  |  | Cl=0 at alpha= | -2.5738 | deg
|  |  |  | @ Cl=0.1, Cd= | 0.0055703
|  |  |  | @ Cl=0.4, Cd= | 0.0065915
|  |  |  | @ Cl=0.6, Cd= | 0.0067861
alpha (deg) | Cl | Cd | Cm | Cl/Cd
-15 | -0.407 | 0.09028 | -0.033 | -4.503
-14.5 | -0.446 | 0.08525 | -0.034 | -5.229
-14 | -0.483 | 0.07775 | -0.035 | -6.212
-13.5 | -0.515 | 0.07142 | -0.036 | -7.217
-13 | -0.546 | 0.06308 | -0.038 | -8.65
-12.5 | -0.57 | 0.05617 | -0.039 | -10.156
-12 | -0.591 | 0.0492 | -0.041 | -12.011
-11.5 | -0.608 | 0.04136 | -0.043 | -14.707
-11 | -0.629 | 0.03025 | -0.046 | -20.774
-10.5 | -0.654 | 0.01815 | -0.05 | -36.026
-10 | -0.683 | 0.01093 | -0.054 | -62.493
-9.5 | -0.671 | 0.00995 | -0.055 | -67.371
-9 | -0.648 | 0.00704 | -0.055 | -92.024
-8.5 | -0.618 | 0.00724 | -0.056 | -85.393
-8 | -0.583 | 0.00694 | -0.056 | -84.064
-7.5 | -0.543 | 0.0067 | -0.057 | -81.052
-7 | -0.498 | 0.00651 | -0.057 | -76.625
-6.5 | -0.45 | 0.00632 | -0.057 | -71.214
-6 | -0.399 | 0.0062 | -0.058 | -64.365
-5.5 | -0.345 | 0.00608 | -0.058 | -56.8
-5 | -0.289 | 0.00673 | -0.059 | -42.963
-4.5 | -0.232 | 0.00659 | -0.059 | -35.159
-4 | -0.173 | 0.00647 | -0.06 | -26.718
-3.5 | -0.113 | 0.00598 | -0.06 | -18.89
-3 | -0.052 | 0.00579 | -0.06 | -9.05
-2.5 | 0.009 | 0.00564 | -0.061 | 1.525
-2 | 0.07 | 0.00559 | -0.061 | 12.494
-1.5 | 0.131 | 0.00555 | -0.062 | 23.644
-1 | 0.192 | 0.0056 | -0.062 | 34.337
-0.5 | 0.254 | 0.0057 | -0.062 | 44.466
0 | 0.315 | 0.00644 | -0.063 | 48.917
0.5 | 0.376 | 0.00656 | -0.063 | 57.361
1 | 0.437 | 0.00664 | -0.064 | 65.849
1.5 | 0.498 | 0.00673 | -0.064 | 74.042
2 | 0.559 | 0.00686 | -0.065 | 81.474
2.5 | 0.62 | 0.00675 | -0.065 | 91.871
3 | 0.68 | 0.00694 | -0.065 | 98.026
3.5 | 0.74 | 0.00714 | -0.066 | 103.684
4 | 0.8 | 0.00745 | -0.066 | 107.313
4.5 | 0.859 | 0.00788 | -0.067 | 108.982
5 | 0.917 | 0.00866 | -0.067 | 105.902
5.5 | 0.973 | 0.00884 | -0.067 | 110.002
6 | 1.027 | 0.00921 | -0.068 | 111.512
6.5 | 1.078 | 0.00958 | -0.068 | 112.592
7 | 1.127 | 0.00906 | -0.068 | 124.311
7.5 | 1.172 | 0.00895 | -0.069 | 130.942
8 | 1.213 | 0.00826 | -0.069 | 146.878
8.5 | 1.25 | 0.00871 | -0.069 | 143.521
9 | 1.282 | 0.00918 | -0.07 | 139.735
9.5 | 1.31 | 0.01298 | -0.07 | 100.928
10 | 1.33 | 0.01378 | -0.07 | 96.515
10.5 | 1.332 | 0.01465 | -0.071 | 90.906
11 | 1.32 | 0.01566 | -0.071 | 84.256
11.5 | 1.295 | 0.01689 | -0.071 | 76.701
12 | 1.258 | 0.0182 | -0.071 | 69.129
12.5 | 1.206 | 0.02015 | -0.07 | 59.839
13 | 1.136 | 0.02384 | -0.07 | 47.645
13.5 | 1.046 | 0.03129 | -0.068 | 33.414
14 | 0.937 | 0.04642 | -0.064 | 20.186
14.5 | 0.804 | 0.0841 | -0.053 | 9.56
15 | 0.705 | 0.10941 | -0.044 | 6.448
15.5 | 0.624 | 0.11788 | -0.043 | 5.29

## 94. Re 7M Mach 0.25 (2)
BIGFOIL.COM POLAR EXPORT
JWL044
JWL044 10/2.5 |  |  |  | Cl Max: | 1.7762 | at alpha= | 15.5 | deg
XFOIL ncrit=9 |  |  |  | L/D Max: | 135.789 | at alpha= | 6 | deg
Re: | 7000000 |  |  | Cd Min: | 0.2166 | at alpha= | -18.5 | deg
Mach: | 0.25 |  |  | Cl=0 at alpha= | -2.7026 | deg
|  |  |  | @ Cl=0.1, Cd= | 0.0050236
|  |  |  | @ Cl=0.4, Cd= | 0.0051051
|  |  |  | @ Cl=0.6, Cd= | 0.0055937
alpha (deg) | Cl | Cd | Cm | Cl/Cd
-18.5 | -0.6731 | 0.2166 | 0.0319 | -3.1076
-18 | -0.6568 | 0.2096 | 0.0278 | -3.1336
-17.5 | -0.6459 | 0.19997 | 0.0231 | -3.23
-16.5 | -0.7941 | 0.13831 | -0.0063 | -5.7415
-16 | -0.8365 | 0.12156 | -0.0156 | -6.8814
-15.5 | -0.8995 | 0.10248 | -0.0268 | -8.7773
-15 | -0.9836 | 0.08182 | -0.0399 | -12.0215
-14.5 | -1.076 | 0.06112 | -0.054 | -17.6047
-14 | -1.1563 | 0.03783 | -0.0744 | -30.5657
-13.5 | -1.1787 | 0.0263 | -0.0865 | -44.8175
-13 | -1.1601 | 0.02182 | -0.0853 | -53.1668
-12.5 | -1.1103 | 0.01829 | -0.0866 | -60.7053
-11.5 | -1.0002 | 0.0144 | -0.0858 | -69.4583
-11 | -0.9564 | 0.01239 | -0.083 | -77.1913
-10.5 | -0.9044 | 0.0113 | -0.0809 | -80.0354
-10 | -0.849 | 0.01053 | -0.0792 | -80.6268
-9.5 | -0.792 | 0.00988 | -0.078 | -80.1619
-9 | -0.7345 | 0.00923 | -0.0769 | -79.5775
-8.5 | -0.6766 | 0.00864 | -0.076 | -78.3102
-8 | -0.6182 | 0.00815 | -0.0752 | -75.8528
-7.5 | -0.5593 | 0.00775 | -0.0746 | -72.1677
-7 | -0.5014 | 0.0072 | -0.0739 | -69.6389
-6.5 | -0.4428 | 0.00684 | -0.0733 | -64.7368
-6 | -0.3839 | 0.00658 | -0.0729 | -58.3435
-5.5 | -0.3251 | 0.00634 | -0.0724 | -51.2776
-5 | -0.2667 | 0.00618 | -0.072 | -43.1553
-4.5 | -0.2084 | 0.00602 | -0.0716 | -34.6179
-4 | -0.1498 | 0.00585 | -0.0714 | -25.6068
-3.5 | -0.0912 | 0.00574 | -0.0711 | -15.8885
-3 | -0.0342 | 0.0054 | -0.0707 | -6.3333
-2.5 | 0.0233 | 0.00519 | -0.0704 | 4.4894
-2 | 0.0809 | 0.00505 | -0.0701 | 16.0198
-1.5 | 0.1387 | 0.00497 | -0.0699 | 27.9074
-1 | 0.1965 | 0.00492 | -0.0697 | 39.939
-0.5 | 0.2543 | 0.00491 | -0.0695 | 51.7923
0 | 0.312 | 0.00494 | -0.0694 | 63.1579
0.5 | 0.3692 | 0.00504 | -0.0691 | 73.254
1 | 0.426 | 0.00516 | -0.0688 | 82.5581
1.5 | 0.482 | 0.00531 | -0.0683 | 90.7721
2 | 0.537 | 0.00551 | -0.0677 | 97.4592
2.5 | 0.5944 | 0.00558 | -0.0675 | 106.5233
3 | 0.6516 | 0.00572 | -0.0672 | 113.9161
3.5 | 0.708 | 0.00587 | -0.0667 | 120.6133
4 | 0.763 | 0.00617 | -0.066 | 123.6629
4.5 | 0.8175 | 0.00656 | -0.0652 | 124.6189
5 | 0.8712 | 0.00689 | -0.0642 | 126.4441
6 | 1.0062 | 0.00741 | -0.0681 | 135.7895
6.5 | 1.0579 | 0.00781 | -0.0664 | 135.4545
7 | 1.1053 | 0.00853 | -0.0639 | 129.578
7.5 | 1.1563 | 0.00908 | -0.062 | 127.3458
8 | 1.2097 | 0.00952 | -0.0606 | 127.0693
8.5 | 1.2623 | 0.01007 | -0.059 | 125.3525
9 | 1.3158 | 0.01057 | -0.0576 | 124.4844
9.5 | 1.3676 | 0.01123 | -0.0559 | 121.7809
10 | 1.4198 | 0.01182 | -0.0541 | 120.1184
10.5 | 1.4697 | 0.01257 | -0.052 | 116.9212
11 | 1.5189 | 0.01334 | -0.0498 | 113.8606
11.5 | 1.5663 | 0.0142 | -0.0472 | 110.3028
12 | 1.6097 | 0.01525 | -0.0441 | 105.5541
12.5 | 1.6472 | 0.01637 | -0.0399 | 100.6231
13 | 1.6807 | 0.01754 | -0.0353 | 95.821
13.5 | 1.7099 | 0.01901 | -0.0305 | 89.9474
14 | 1.7351 | 0.02083 | -0.0257 | 83.2981
14.5 | 1.7559 | 0.02312 | -0.0211 | 75.9472
15 | 1.7703 | 0.0261 | -0.0169 | 67.8276
15.5 | 1.7762 | 0.03011 | -0.0132 | 58.9904
16 | 1.7713 | 0.03554 | -0.0105 | 49.8396
16.5 | 1.7557 | 0.04265 | -0.0094 | 41.1653
17 | 1.7397 | 0.0506 | -0.0099 | 34.3814
17.5 | 1.7136 | 0.06052 | -0.0122 | 28.3146
18 | 1.6769 | 0.07245 | -0.0163 | 23.1456
18.5 | 1.6313 | 0.08624 | -0.0219 | 18.9158
19 | 1.5767 | 0.10187 | -0.029 | 15.4776
19.5 | 1.5169 | 0.11892 | -0.0374 | 12.7556
20 | 1.4544 | 0.13716 | -0.0474 | 10.6037

## 95. Re 7M Mach 0.50 (1)
BIGFOIL.COM POLAR EXPORT
JWL044
JWL044 10/2.5 |  |  |  | Cl Max: | 1.262 | at alpha= | 20 | deg
JavaFoil+Calcfoil stall+Eppler ext transition |  |  |  | L/D Max: | 143.596 | at alpha= | 5.5 | deg
Re: | 7000000 |  |  | Cd Min: | 0.00565 | at alpha= | -1.5 | deg
Mach: | 0.5 |  |  | Cl=0 at alpha= | -2.5735 | deg
|  |  |  | @ Cl=0.1, Cd= | 0.0056974
|  |  |  | @ Cl=0.4, Cd= | 0.0059835
|  |  |  | @ Cl=0.6, Cd= | 0.0062482
alpha (deg) | Cl | Cd | Cm | Cl/Cd
-20 | -0.935 | 0.1514 | -0.033 | -6.177
-19.5 | -0.914 | 0.15124 | -0.034 | -6.04
-19 | -0.888 | 0.14156 | -0.034 | -6.275
-18.5 | -0.861 | 0.13667 | -0.034 | -6.3
-18 | -0.833 | 0.13435 | -0.034 | -6.197
-17.5 | -0.805 | 0.12999 | -0.033 | -6.191
-17 | -0.776 | 0.12609 | -0.032 | -6.158
-16.5 | -0.749 | 0.12192 | -0.032 | -6.147
-16 | -0.723 | 0.11813 | -0.032 | -6.122
-15.5 | -0.698 | 0.12066 | -0.033 | -5.781
-15 | -0.672 | 0.11249 | -0.033 | -5.975
-14.5 | -0.645 | 0.1046 | -0.033 | -6.167
-14 | -0.618 | 0.10099 | -0.033 | -6.116
-13.5 | -0.589 | 0.09803 | -0.031 | -6.012
-13 | -0.562 | 0.09251 | -0.031 | -6.078
-12.5 | -0.536 | 0.08877 | -0.031 | -6.034
-12 | -0.51 | 0.08875 | -0.032 | -5.744
-11.5 | -0.483 | 0.08254 | -0.032 | -5.851
-11 | -0.456 | 0.07992 | -0.031 | -5.7
-10.5 | -0.429 | 0.07274 | -0.031 | -5.895
-10 | -0.402 | 0.0665 | -0.032 | -6.051
-9.5 | -0.375 | 0.07037 | -0.03 | -5.323
-9 | -0.351 | 0.05798 | -0.035 | -6.05
-8.5 | -0.331 | 0.04585 | -0.043 | -7.224
-8 | -0.339 | 0.01675 | -0.057 | -20.227
-7.5 | -0.33 | 0.00996 | -0.063 | -33.162
-7 | -0.298 | 0.00685 | -0.064 | -43.465
-6.5 | -0.436 | 0.0072 | -0.064 | -60.507
-6 | -0.413 | 0.00677 | -0.065 | -60.982
-5.5 | -0.369 | 0.00654 | -0.065 | -56.451
-5 | -0.315 | 0.00633 | -0.066 | -49.784
-4.5 | -0.255 | 0.00615 | -0.066 | -41.493
-4 | -0.191 | 0.00674 | -0.067 | -28.418
-3.5 | -0.126 | 0.00619 | -0.067 | -20.283
-3 | -0.058 | 0.00603 | -0.067 | -9.683
-2.5 | 0.01 | 0.00581 | -0.068 | 1.654
-2 | 0.078 | 0.00572 | -0.068 | 13.625
-1.5 | 0.146 | 0.00565 | -0.069 | 25.931
-1 | 0.215 | 0.00571 | -0.069 | 37.667
-0.5 | 0.283 | 0.00586 | -0.07 | 48.389
0 | 0.352 | 0.00592 | -0.07 | 59.346
0.5 | 0.42 | 0.00601 | -0.071 | 69.87
1 | 0.488 | 0.00609 | -0.071 | 80.117
1.5 | 0.556 | 0.00619 | -0.072 | 89.824
2 | 0.624 | 0.00628 | -0.072 | 99.376
2.5 | 0.692 | 0.0062 | -0.073 | 111.62
3 | 0.759 | 0.00634 | -0.073 | 119.727
3.5 | 0.825 | 0.00664 | -0.073 | 124.316
4 | 0.891 | 0.007 | -0.074 | 127.136
4.5 | 0.955 | 0.00783 | -0.074 | 121.978
5 | 1.017 | 0.00822 | -0.075 | 123.658
5.5 | 1.073 | 0.00748 | -0.075 | 143.596
6 | 1.124 | 0.00832 | -0.076 | 135.184
6.5 | 1.167 | 0.00884 | -0.076 | 131.983
7 | 1.198 | 0.01289 | -0.076 | 92.963
7.5 | 1.209 | 0.01339 | -0.077 | 90.254
8 | 1.181 | 0.01467 | -0.077 | 80.513
8.5 | 1.034 | 0.01652 | -0.077 | 62.599
9 | 0.763 | 0.01906 | -0.076 | 40.007
9.5 | 0.778 | 0.02338 | -0.075 | 33.269
10 | 0.714 | 0.05821 | -0.058 | 12.269
10.5 | 0.715 | 0.07953 | -0.045 | 8.994
11 | 0.743 | 0.07993 | -0.046 | 9.294
11.5 | 0.773 | 0.08373 | -0.048 | 9.229
12 | 0.795 | 0.09612 | -0.044 | 8.268
12.5 | 0.821 | 0.09201 | -0.044 | 8.921
13 | 0.852 | 0.09562 | -0.048 | 8.906
13.5 | 0.886 | 0.0968 | -0.052 | 9.152
14 | 0.914 | 0.10275 | -0.053 | 8.898
14.5 | 0.937 | 0.11408 | -0.051 | 8.212
15 | 0.958 | 0.11393 | -0.048 | 8.407
15.5 | 0.989 | 0.11498 | -0.051 | 8.605
16 | 1.025 | 0.11513 | -0.055 | 8.903
16.5 | 1.065 | 0.1115 | -0.059 | 9.55
17 | 1.093 | 0.11727 | -0.06 | 9.322
17.5 | 1.119 | 0.12405 | -0.06 | 9.024
18 | 1.124 | 0.13524 | -0.054 | 8.313
18.5 | 1.157 | 0.13616 | -0.057 | 8.5
19 | 1.194 | 0.13463 | -0.06 | 8.87
19.5 | 1.233 | 0.13055 | -0.063 | 9.442
20 | 1.262 | 0.13487 | -0.064 | 9.36

## 96. Re 7M Mach 0.50 (2)
BIGFOIL.COM POLAR EXPORT
JWL044
JWL044 10/2.5 |  |  |  | Cl Max: | 1.4731 | at alpha= | 9.5 | deg
XFOIL ncrit=9 |  |  |  | L/D Max: | 136.829 | at alpha= | 5.5 | deg
Re: | 7000000 |  |  | Cd Min: | 0.26739 | at alpha= | -20 | deg
Mach: | 0.5 |  |  | Cl=0 at alpha= | -2.6833 | deg
|  |  |  | @ Cl=0.1, Cd= | 0.0052581
|  |  |  | @ Cl=0.4, Cd= | 0.005225
|  |  |  | @ Cl=0.6, Cd= | 0.005758
alpha (deg) | Cl | Cd | Cm | Cl/Cd
-20 | -0.7648 | 0.26739 | 0.0534 | -2.8602
-19.5 | -0.7427 | 0.2586 | 0.0482 | -2.872
-19 | -0.721 | 0.2495 | 0.0429 | -2.8898
-18.5 | -0.6995 | 0.2405 | 0.0378 | -2.9085
-18 | -0.679 | 0.23131 | 0.0327 | -2.9355
-17.5 | -0.6587 | 0.22252 | 0.0277 | -2.9602
-17 | -0.6376 | 0.21459 | 0.0231 | -2.9712
-16.5 | -0.6173 | 0.20641 | 0.0185 | -2.9906
-16 | -0.5978 | 0.19796 | 0.014 | -3.0198
-15.5 | -0.5811 | 0.18848 | 0.0094 | -3.0831
-15 | -0.5644 | 0.17964 | 0.0051 | -3.1418
-14.5 | -0.5514 | 0.17017 | 0.0005 | -3.2403
-14 | -0.535 | 0.16198 | -0.0035 | -3.3029
-13.5 | -0.5194 | 0.15392 | -0.0074 | -3.3745
-13 | -0.5093 | 0.1447 | -0.0115 | -3.5197
-12.5 | -0.5039 | 0.13466 | -0.0158 | -3.742
-12 | -0.4994 | 0.12509 | -0.02 | -3.9923
-11.5 | -0.506 | 0.11376 | -0.0253 | -4.448
-11 | -0.5067 | 0.10405 | -0.03 | -4.8698
-10.5 | -0.5127 | 0.09387 | -0.0352 | -5.4618
-10 | -0.5258 | 0.08321 | -0.0411 | -6.319
-9.5 | -0.5459 | 0.07205 | -0.0481 | -7.5767
-9 | -0.5632 | 0.0597 | -0.0592 | -9.4338
-8.5 | -0.5935 | 0.04984 | -0.0642 | -11.9081
-8 | -0.6046 | 0.03244 | -0.0867 | -18.6375
-7.5 | -0.6076 | 0.02002 | -0.0968 | -30.3497
-7 | -0.5781 | 0.01266 | -0.0956 | -45.6635
-6.5 | -0.5209 | 0.00949 | -0.0922 | -54.8894
-6 | -0.454 | 0.00805 | -0.0894 | -56.3975
-5.5 | -0.3845 | 0.00726 | -0.0871 | -52.9614
-5 | -0.3148 | 0.00676 | -0.0853 | -46.568
-4.5 | -0.2459 | 0.00645 | -0.0838 | -38.124
-4 | -0.1772 | 0.00619 | -0.0826 | -28.6268
-3.5 | -0.109 | 0.00598 | -0.0816 | -18.2274
-3 | -0.0413 | 0.00586 | -0.0808 | -7.0478
-2.5 | 0.0239 | 0.00548 | -0.0798 | 4.3613
-2 | 0.0897 | 0.00528 | -0.0791 | 16.9886
-1.5 | 0.1556 | 0.00514 | -0.0786 | 30.2724
-1 | 0.2214 | 0.00508 | -0.0781 | 43.5827
-0.5 | 0.2872 | 0.00508 | -0.0777 | 56.5354
0 | 0.3525 | 0.00513 | -0.0772 | 68.7135
0.5 | 0.4175 | 0.00526 | -0.0766 | 79.3726
1 | 0.4822 | 0.00542 | -0.076 | 88.9668
1.5 | 0.5466 | 0.00558 | -0.0753 | 97.957
2 | 0.6096 | 0.00579 | -0.0744 | 105.285
2.5 | 0.6749 | 0.00588 | -0.0736 | 114.7789
3 | 0.7405 | 0.00607 | -0.0728 | 121.9934
3.5 | 0.8053 | 0.00633 | -0.0717 | 127.2196
4 | 0.8675 | 0.00676 | -0.07 | 128.3284
4.5 | 0.929 | 0.00736 | -0.068 | 126.2228
5 | 0.9928 | 0.00775 | -0.066 | 128.1032
5.5 | 1.07 | 0.00782 | -0.0664 | 136.8286
6 | 1.1396 | 0.00833 | -0.0648 | 136.8067
6.5 | 1.1949 | 0.00927 | -0.0604 | 128.8997
7 | 1.2581 | 0.00992 | -0.0568 | 126.8246
7.5 | 1.3208 | 0.01067 | -0.0528 | 123.7863
8 | 1.3838 | 0.01149 | -0.0483 | 120.4352
8.5 | 1.4397 | 0.01274 | -0.0424 | 113.0063
9 | 1.4709 | 0.0149 | -0.0328 | 98.7181
9.5 | 1.4731 | 0.01862 | -0.0216 | 79.1139
10 | 1.4549 | 0.02435 | -0.0126 | 59.7495
10.5 | 1.4243 | 0.03231 | -0.0079 | 44.0823
11 | 1.3875 | 0.04231 | -0.0079 | 32.7937
11.5 | 1.3484 | 0.05394 | -0.0114 | 24.9981
12 | 1.3092 | 0.06672 | -0.017 | 19.6223
12.5 | 1.2713 | 0.08008 | -0.0235 | 15.8754
13 | 1.2352 | 0.09352 | -0.0299 | 13.2079
13.5 | 1.2017 | 0.10691 | -0.0364 | 11.2403
14 | 1.1695 | 0.12061 | -0.0434 | 9.6965
14.5 | 1.1419 | 0.13413 | -0.0505 | 8.5134

## 97. Re 8M Mach 0.00 (1)
BIGFOIL.COM POLAR EXPORT
JWL044
JWL044 10/2.5 |  |  |  | Cl Max: | 1.369 | at alpha= | 11.5 | deg
JavaFoil+Calcfoil stall+Eppler ext transition |  |  |  | L/D Max: | 147.211 | at alpha= | 9.5 | deg
Re: | 8000000 |  |  | Cd Min: | 0.00568 | at alpha= | -3 | deg
Mach: | 0 |  |  | Cl=0 at alpha= | -2.5678 | deg
|  |  |  | @ Cl=0.1, Cd= | 0.00602
|  |  |  | @ Cl=0.4, Cd= | 0.0064749
|  |  |  | @ Cl=0.6, Cd= | 0.00673
alpha (deg) | Cl | Cd | Cm | Cl/Cd
-16 | -0.657 | 0.09166 | -0.033 | -7.164
-15.5 | -0.678 | 0.08094 | -0.035 | -8.378
-15 | -0.685 | 0.07784 | -0.035 | -8.797
-14.5 | -0.692 | 0.0719 | -0.036 | -9.628
-14 | -0.699 | 0.06493 | -0.037 | -10.77
-13.5 | -0.708 | 0.05554 | -0.039 | -12.742
-13 | -0.722 | 0.04202 | -0.042 | -17.192
-12.5 | -0.735 | 0.03085 | -0.044 | -23.822
-12 | -0.744 | 0.02235 | -0.046 | -33.285
-11.5 | -0.757 | 0.01444 | -0.049 | -52.426
-11 | -0.768 | 0.01067 | -0.052 | -72.01
-10.5 | -0.749 | 0.00997 | -0.052 | -75.138
-10 | -0.724 | 0.00697 | -0.053 | -103.902
-9.5 | -0.694 | 0.00729 | -0.053 | -95.221
-9 | -0.66 | 0.00705 | -0.054 | -93.608
-8.5 | -0.623 | 0.00682 | -0.054 | -91.342
-8 | -0.582 | 0.00661 | -0.054 | -87.963
-7.5 | -0.538 | 0.00638 | -0.055 | -84.219
-7 | -0.491 | 0.00627 | -0.055 | -78.231
-6.5 | -0.441 | 0.00613 | -0.056 | -71.969
-6 | -0.39 | 0.00603 | -0.056 | -64.64
-5.5 | -0.336 | 0.00669 | -0.056 | -50.267
-5 | -0.281 | 0.00657 | -0.057 | -42.814
-4.5 | -0.225 | 0.00643 | -0.057 | -34.966
-4 | -0.168 | 0.00628 | -0.058 | -26.66
-3.5 | -0.109 | 0.00585 | -0.058 | -18.697
-3 | -0.051 | 0.00568 | -0.059 | -8.931
-2.5 | 0.008 | 0.00607 | -0.059 | 1.374
-2 | 0.068 | 0.00602 | -0.059 | 11.225
-1.5 | 0.127 | 0.00602 | -0.06 | 21.074
-1 | 0.186 | 0.00613 | -0.06 | 30.373
-0.5 | 0.246 | 0.00628 | -0.061 | 39.095
0 | 0.305 | 0.00636 | -0.061 | 47.936
0.5 | 0.364 | 0.00642 | -0.061 | 56.728
1 | 0.423 | 0.00651 | -0.062 | 65.062
1.5 | 0.483 | 0.00663 | -0.062 | 72.793
2 | 0.542 | 0.00673 | -0.062 | 80.483
2.5 | 0.6 | 0.00673 | -0.063 | 89.157
3 | 0.659 | 0.00675 | -0.063 | 97.624
3.5 | 0.717 | 0.00695 | -0.064 | 103.224
4 | 0.775 | 0.0072 | -0.064 | 107.648
4.5 | 0.833 | 0.00761 | -0.064 | 109.481
5 | 0.889 | 0.00828 | -0.065 | 107.375
5.5 | 0.944 | 0.00855 | -0.065 | 110.424
6 | 0.997 | 0.00874 | -0.066 | 114.104
6.5 | 1.049 | 0.00907 | -0.066 | 115.647
7 | 1.098 | 0.00998 | -0.066 | 110.066
7.5 | 1.146 | 0.01039 | -0.067 | 110.236
8 | 1.191 | 0.01034 | -0.067 | 115.126
8.5 | 1.233 | 0.01083 | -0.067 | 113.811
9 | 1.272 | 0.01141 | -0.068 | 111.491
9.5 | 1.304 | 0.00885 | -0.068 | 147.211
10 | 1.334 | 0.0093 | -0.068 | 143.55
10.5 | 1.354 | 0.01299 | -0.069 | 104.185
11 | 1.365 | 0.0137 | -0.069 | 99.567
11.5 | 1.369 | 0.0144 | -0.069 | 95.024
12 | 1.365 | 0.01529 | -0.069 | 89.299
12.5 | 1.355 | 0.01622 | -0.069 | 83.551
13 | 1.337 | 0.01741 | -0.069 | 76.801
13.5 | 1.313 | 0.0187 | -0.069 | 70.216
14 | 1.278 | 0.02135 | -0.069 | 59.846
14.5 | 1.238 | 0.02435 | -0.068 | 50.837
15 | 1.194 | 0.02802 | -0.068 | 42.621
15.5 | 1.143 | 0.03393 | -0.067 | 33.697
16 | 1.074 | 0.04801 | -0.064 | 22.378
16.5 | 1.015 | 0.06198 | -0.061 | 16.373

## 98. Re 8M Mach 0.00 (2)
BIGFOIL.COM POLAR EXPORT
JWL044
JWL044 10/2.5 |  |  |  | Cl Max: | 1.8912 | at alpha= | 19 | deg
XFOIL ncrit=9 |  |  |  | L/D Max: | 138.122 | at alpha= | 6.5 | deg
Re: | 8000000 |  |  | Cd Min: | 0.05217 | at alpha= | 20 | deg
Mach: | 0 |  |  | Cl=0 at alpha= | -2.7031 | deg
|  |  |  | @ Cl=0.1, Cd= | 0.0049445
|  |  |  | @ Cl=0.4, Cd= | 0.0050809
|  |  |  | @ Cl=0.6, Cd= | 0.005533
alpha (deg) | Cl | Cd | Cm | Cl/Cd
-19.5 | -1.5205 | 0.05061 | -0.0586 | -30.0435
-19 | -1.5803 | 0.03259 | -0.0747 | -48.4903
-18.5 | -1.5871 | 0.02592 | -0.0799 | -61.2307
-18 | -1.5727 | 0.02335 | -0.0779 | -67.3533
-17.5 | -1.5413 | 0.02146 | -0.0768 | -71.822
-17 | -1.5046 | 0.01993 | -0.0757 | -75.4942
-16.5 | -1.4656 | 0.01863 | -0.0744 | -78.6688
-16 | -1.4278 | 0.01753 | -0.0725 | -81.4489
-15.5 | -1.3929 | 0.01658 | -0.0695 | -84.0109
-15 | -1.3407 | 0.01563 | -0.07 | -85.7774
-14.5 | -1.2853 | 0.01477 | -0.071 | -87.021
-14 | -1.2285 | 0.01398 | -0.0721 | -87.8755
-13.5 | -1.1702 | 0.01333 | -0.0734 | -87.7869
-12.5 | -1.0587 | 0.01169 | -0.0749 | -90.5646
-12 | -1.0114 | 0.01083 | -0.0737 | -93.3887
-11.5 | -0.9627 | 0.01016 | -0.0725 | -94.7539
-11 | -0.9128 | 0.00961 | -0.0715 | -94.9844
-10.5 | -0.8612 | 0.00912 | -0.0707 | -94.4298
-10 | -0.8082 | 0.00868 | -0.0703 | -93.1106
-9.5 | -0.7541 | 0.00831 | -0.07 | -90.7461
-9 | -0.6995 | 0.00795 | -0.0697 | -87.9874
-8.5 | -0.6444 | 0.00764 | -0.0696 | -84.3455
-8 | -0.5891 | 0.00737 | -0.0695 | -79.9322
-7.5 | -0.5339 | 0.00704 | -0.0693 | -75.8381
-7 | -0.4788 | 0.0067 | -0.0691 | -71.4627
-6.5 | -0.423 | 0.00645 | -0.069 | -65.5814
-6 | -0.3673 | 0.00625 | -0.0689 | -58.768
-5.5 | -0.3115 | 0.00608 | -0.0688 | -51.2336
-5 | -0.2559 | 0.00598 | -0.0686 | -42.7926
-4.5 | -0.1999 | 0.00583 | -0.0685 | -34.2882
-4 | -0.1437 | 0.0057 | -0.0684 | -25.2105
-3.5 | -0.0877 | 0.00559 | -0.0683 | -15.6887
-3 | -0.0329 | 0.00528 | -0.068 | -6.2311
-2.5 | 0.0225 | 0.00509 | -0.0678 | 4.4204
-2 | 0.0781 | 0.00498 | -0.0677 | 15.6827
-1.5 | 0.1337 | 0.00489 | -0.0675 | 27.3415
-1 | 0.1894 | 0.00486 | -0.0674 | 38.9712
-0.5 | 0.2452 | 0.00486 | -0.0673 | 50.4527
0 | 0.3006 | 0.00487 | -0.0671 | 61.7248
0.5 | 0.3559 | 0.00496 | -0.067 | 71.754
1 | 0.4106 | 0.00511 | -0.0667 | 80.3523
1.5 | 0.4647 | 0.00527 | -0.0663 | 88.1784
2 | 0.5185 | 0.00542 | -0.0659 | 95.6642
2.5 | 0.5734 | 0.00548 | -0.0658 | 104.635
3 | 0.6286 | 0.00559 | -0.0656 | 112.4508
3.5 | 0.6829 | 0.00576 | -0.0653 | 118.559
4 | 0.7356 | 0.00605 | -0.0648 | 121.5868
5 | 0.8409 | 0.0067 | -0.0637 | 125.5075
5.5 | 0.8942 | 0.00661 | -0.0633 | 135.2799
6 | 0.9585 | 0.00701 | -0.0654 | 136.7332
6.5 | 1.0221 | 0.0074 | -0.0674 | 138.1216
7 | 1.0701 | 0.00786 | -0.0658 | 136.145
7.5 | 1.116 | 0.00848 | -0.064 | 131.6038
8 | 1.1654 | 0.00888 | -0.0628 | 131.2387
8.5 | 1.2153 | 0.00932 | -0.0618 | 130.397
9 | 1.2655 | 0.00975 | -0.0609 | 129.7949
9.5 | 1.3156 | 0.0102 | -0.0601 | 128.9804
10 | 1.3647 | 0.01075 | -0.0591 | 126.9488
10.5 | 1.4138 | 0.01124 | -0.0582 | 125.7829
11 | 1.4619 | 0.01181 | -0.0571 | 123.7849
11.5 | 1.5081 | 0.01249 | -0.0558 | 120.7446
12 | 1.5546 | 0.01309 | -0.0546 | 118.7624
12.5 | 1.5993 | 0.01379 | -0.0532 | 115.9753
13 | 1.6412 | 0.01462 | -0.0513 | 112.2572
13.5 | 1.6814 | 0.01548 | -0.0493 | 108.6176
14 | 1.7193 | 0.0163 | -0.0468 | 105.4785
14.5 | 1.7512 | 0.01721 | -0.0434 | 101.7548
15 | 1.7797 | 0.01829 | -0.0398 | 97.3045
15.5 | 1.8052 | 0.0196 | -0.0361 | 92.102
16 | 1.8276 | 0.02117 | -0.0324 | 86.3297
16.5 | 1.8468 | 0.02309 | -0.0289 | 79.9827
17 | 1.8626 | 0.02543 | -0.0256 | 73.2442
17.5 | 1.8737 | 0.02834 | -0.0226 | 66.115
18 | 1.8815 | 0.0318 | -0.0201 | 59.1667
18.5 | 1.8892 | 0.03556 | -0.0184 | 53.1271
19 | 1.8912 | 0.04014 | -0.0172 | 47.1151
19.5 | 1.8888 | 0.04561 | -0.0169 | 41.412
20 | 1.8806 | 0.05217 | -0.0173 | 36.0475

## 99. Re 8M Mach 0.10 (1)
BIGFOIL.COM POLAR EXPORT
JWL044
JWL044 10/2.5 |  |  |  | Cl Max: | 1.362 | at alpha= | 11.5 | deg
JavaFoil+Calcfoil stall+Eppler ext transition |  |  |  | L/D Max: | 149.426 | at alpha= | 9 | deg
Re: | 8000000 |  |  | Cd Min: | 0.00561 | at alpha= | -2.5 | deg
Mach: | 0.1 |  |  | Cl=0 at alpha= | -2.5678 | deg
|  |  |  | @ Cl=0.1, Cd= | 0.0060353
|  |  |  | @ Cl=0.4, Cd= | 0.0064893
|  |  |  | @ Cl=0.6, Cd= | 0.0067775
alpha (deg) | Cl | Cd | Cm | Cl/Cd
-16 | -0.622 | 0.0938 | -0.033 | -6.63
-15.5 | -0.646 | 0.08332 | -0.034 | -7.756
-15 | -0.656 | 0.07992 | -0.035 | -8.21
-14.5 | -0.666 | 0.07417 | -0.035 | -8.985
-14 | -0.676 | 0.06699 | -0.037 | -10.094
-13.5 | -0.683 | 0.06083 | -0.038 | -11.23
-13 | -0.698 | 0.0478 | -0.041 | -14.594
-12.5 | -0.714 | 0.03493 | -0.043 | -20.43
-12 | -0.719 | 0.02794 | -0.045 | -25.719
-11.5 | -0.739 | 0.01663 | -0.049 | -44.42
-11 | -0.759 | 0.01101 | -0.052 | -68.904
-10.5 | -0.744 | 0.01014 | -0.052 | -73.356
-10 | -0.72 | 0.00706 | -0.053 | -102.002
-9.5 | -0.692 | 0.00736 | -0.053 | -94.006
-9 | -0.659 | 0.00713 | -0.054 | -92.527
-8.5 | -0.623 | 0.00689 | -0.054 | -90.433
-8 | -0.582 | 0.0066 | -0.055 | -88.216
-7.5 | -0.539 | 0.00644 | -0.055 | -83.645
-7 | -0.492 | 0.00626 | -0.055 | -78.571
-6.5 | -0.443 | 0.00614 | -0.056 | -72.184
-6 | -0.391 | 0.00607 | -0.056 | -64.489
-5.5 | -0.338 | 0.00673 | -0.057 | -50.148
-5 | -0.283 | 0.00658 | -0.057 | -42.962
-4.5 | -0.226 | 0.00642 | -0.058 | -35.19
-4 | -0.168 | 0.00631 | -0.058 | -26.666
-3.5 | -0.11 | 0.00584 | -0.058 | -18.824
-3 | -0.051 | 0.00569 | -0.059 | -8.96
-2.5 | 0.008 | 0.00561 | -0.059 | 1.493
-2 | 0.068 | 0.00603 | -0.06 | 11.272
-1.5 | 0.128 | 0.00604 | -0.06 | 21.11
-1 | 0.187 | 0.00613 | -0.06 | 30.559
-0.5 | 0.247 | 0.00631 | -0.061 | 39.144
0 | 0.307 | 0.00636 | -0.061 | 48.233
0.5 | 0.366 | 0.00641 | -0.062 | 57.065
1 | 0.426 | 0.00655 | -0.062 | 64.99
1.5 | 0.485 | 0.00663 | -0.062 | 73.175
2 | 0.544 | 0.00673 | -0.063 | 80.911
2.5 | 0.603 | 0.00678 | -0.063 | 89.02
3 | 0.662 | 0.00675 | -0.064 | 98.05
3.5 | 0.721 | 0.00696 | -0.064 | 103.615
4 | 0.779 | 0.00725 | -0.064 | 107.459
4.5 | 0.837 | 0.00766 | -0.065 | 109.198
5 | 0.893 | 0.0083 | -0.065 | 107.645
5.5 | 0.948 | 0.00857 | -0.066 | 110.638
6 | 1.002 | 0.00876 | -0.066 | 114.342
6.5 | 1.053 | 0.00915 | -0.066 | 115.077
7 | 1.103 | 0.01007 | -0.067 | 109.509
7.5 | 1.15 | 0.01051 | -0.067 | 109.447
8 | 1.195 | 0.01041 | -0.067 | 114.785
8.5 | 1.236 | 0.01098 | -0.068 | 112.605
9 | 1.272 | 0.00851 | -0.068 | 149.426
9.5 | 1.305 | 0.00896 | -0.068 | 145.763
10 | 1.335 | 0.00943 | -0.069 | 141.59
10.5 | 1.352 | 0.01316 | -0.069 | 102.791
11 | 1.361 | 0.0139 | -0.069 | 97.876
11.5 | 1.362 | 0.0147 | -0.069 | 92.62
12 | 1.355 | 0.01559 | -0.069 | 86.897
12.5 | 1.34 | 0.01657 | -0.07 | 80.866
13 | 1.318 | 0.01786 | -0.07 | 73.782
13.5 | 1.287 | 0.01955 | -0.069 | 65.833
14 | 1.246 | 0.02242 | -0.069 | 55.549
14.5 | 1.197 | 0.02647 | -0.068 | 45.234
15 | 1.147 | 0.03081 | -0.067 | 37.243
15.5 | 1.088 | 0.03863 | -0.066 | 28.171
16 | 1.008 | 0.05825 | -0.062 | 17.309
16.5 | 0.942 | 0.07665 | -0.058 | 12.291

## 100. Re 8M Mach 0.10 (2)
BIGFOIL.COM POLAR EXPORT
JWL044
JWL044 10/2.5 |  |  |  | Cl Max: | 1.8782 | at alpha= | 18.5 | deg
XFOIL ncrit=9 |  |  |  | L/D Max: | 138.371 | at alpha= | 6.5 | deg
Re: | 8000000 |  |  | Cd Min: | 0.16746 | at alpha= | -20 | deg
Mach: | 0.1 |  |  | Cl=0 at alpha= | -2.7025 | deg
|  |  |  | @ Cl=0.1, Cd= | 0.0049554
|  |  |  | @ Cl=0.4, Cd= | 0.0050848
|  |  |  | @ Cl=0.6, Cd= | 0.0055362
alpha (deg) | Cl | Cd | Cm | Cl/Cd
-20 | -0.9111 | 0.16746 | 0.0132 | -5.4407
-19.5 | -0.9723 | 0.14553 | 0.0002 | -6.6811
-19 | -1.3037 | 0.0805 | -0.0402 | -16.195
-18.5 | -1.5187 | 0.03945 | -0.0702 | -38.4968
-18 | -1.5426 | 0.02781 | -0.0824 | -55.4693
-17.5 | -1.538 | 0.0242 | -0.0812 | -63.5537
-17 | -1.5087 | 0.02197 | -0.0799 | -68.6709
-16.5 | -1.4726 | 0.02023 | -0.0786 | -72.7929
-16 | -1.4346 | 0.01879 | -0.0768 | -76.3491
-15.5 | -1.3993 | 0.0176 | -0.074 | -79.5057
-15 | -1.3548 | 0.0165 | -0.0727 | -82.1091
-14.5 | -1.2991 | 0.01546 | -0.0734 | -84.0298
-14 | -1.2418 | 0.01453 | -0.0743 | -85.4646
-13.5 | -1.1827 | 0.01378 | -0.0754 | -85.8273
-13 | -1.1232 | 0.01303 | -0.0766 | -86.2011
-12.5 | -1.0664 | 0.01235 | -0.077 | -86.3482
-12 | -1.0196 | 0.01127 | -0.0755 | -90.4703
-11.5 | -0.9712 | 0.01045 | -0.0741 | -92.9378
-11 | -0.921 | 0.00983 | -0.0729 | -93.6928
-10.5 | -0.8688 | 0.0093 | -0.072 | -93.4194
-10 | -0.8152 | 0.00883 | -0.0714 | -92.3216
-9.5 | -0.7605 | 0.00843 | -0.071 | -90.2135
-9 | -0.7054 | 0.00805 | -0.0707 | -87.6273
-8.5 | -0.6497 | 0.00771 | -0.0705 | -84.2672
-8 | -0.5938 | 0.00742 | -0.0703 | -80.027
-7.5 | -0.5377 | 0.00718 | -0.0701 | -74.8886
-7 | -0.4824 | 0.00675 | -0.0698 | -71.4667
-6.5 | -0.4262 | 0.00648 | -0.0696 | -65.7716
-6 | -0.37 | 0.00628 | -0.0694 | -58.9172
-5.5 | -0.3138 | 0.0061 | -0.0693 | -51.4426
-5 | -0.2577 | 0.00599 | -0.0691 | -43.0217
-4.5 | -0.2013 | 0.00585 | -0.0689 | -34.4103
-4 | -0.1447 | 0.00571 | -0.0688 | -25.3415
-3.5 | -0.0883 | 0.0056 | -0.0687 | -15.7679
-3 | -0.0332 | 0.00529 | -0.0684 | -6.276
-2.5 | 0.0226 | 0.0051 | -0.0682 | 4.4314
-2 | 0.0785 | 0.00499 | -0.0681 | 15.7315
-1.5 | 0.1344 | 0.0049 | -0.0679 | 27.4286
-1 | 0.1905 | 0.00486 | -0.0678 | 39.1975
-0.5 | 0.2466 | 0.00486 | -0.0676 | 50.7407
0 | 0.3023 | 0.00487 | -0.0675 | 62.0739
0.5 | 0.3579 | 0.00497 | -0.0673 | 72.0121
1 | 0.4129 | 0.00512 | -0.067 | 80.6445
1.5 | 0.4673 | 0.00528 | -0.0666 | 88.5038
2 | 0.5214 | 0.00543 | -0.0662 | 96.0221
2.5 | 0.5767 | 0.00549 | -0.066 | 105.0455
3 | 0.6322 | 0.0056 | -0.0659 | 112.8929
3.5 | 0.6869 | 0.00578 | -0.0656 | 118.8408
4 | 0.7398 | 0.00608 | -0.065 | 121.6776
4.5 | 0.7932 | 0.00639 | -0.0645 | 124.1315
5 | 0.8459 | 0.00673 | -0.0639 | 125.6909
5.5 | 0.8995 | 0.00665 | -0.0634 | 135.2632
6 | 0.9645 | 0.00704 | -0.0655 | 137.0028
6.5 | 1.0281 | 0.00743 | -0.0673 | 138.3715
7 | 1.0756 | 0.00796 | -0.0656 | 135.1256
7.5 | 1.1225 | 0.00854 | -0.0637 | 131.4403
8 | 1.1726 | 0.00894 | -0.0626 | 131.1633
8.5 | 1.2228 | 0.0094 | -0.0615 | 130.0851
9 | 1.2737 | 0.00983 | -0.0605 | 129.5727
9.5 | 1.3241 | 0.01031 | -0.0596 | 128.4287
10 | 1.3736 | 0.01087 | -0.0585 | 126.3661
10.5 | 1.4233 | 0.01137 | -0.0575 | 125.1803
11 | 1.4713 | 0.012 | -0.0562 | 122.6083
11.5 | 1.5183 | 0.01266 | -0.0548 | 119.9289
12 | 1.5649 | 0.01331 | -0.0534 | 117.5733
12.5 | 1.609 | 0.01409 | -0.0516 | 114.1945
13 | 1.6503 | 0.015 | -0.0494 | 110.02
13.5 | 1.6913 | 0.01582 | -0.0473 | 106.909
14 | 1.7263 | 0.01671 | -0.0441 | 103.3094
14.5 | 1.7565 | 0.01774 | -0.0403 | 99.0135
15 | 1.7835 | 0.01899 | -0.0363 | 93.9179
15.5 | 1.8071 | 0.02053 | -0.0324 | 88.0224
16 | 1.8275 | 0.02239 | -0.0286 | 81.6213
16.5 | 1.8437 | 0.02471 | -0.025 | 74.6135
17 | 1.8551 | 0.02763 | -0.0217 | 67.1408
17.5 | 1.8664 | 0.03084 | -0.0191 | 60.5188
18 | 1.8749 | 0.03456 | -0.0172 | 54.2506
18.5 | 1.8782 | 0.03905 | -0.0158 | 48.0973
19 | 1.8761 | 0.04454 | -0.0152 | 42.1217
19.5 | 1.8674 | 0.05119 | -0.0156 | 36.4798
20 | 1.8517 | 0.0592 | -0.017 | 31.2787

## 101. Re 8M Mach 0.25 (1)
BIGFOIL.COM POLAR EXPORT
JWL044
JWL044 10/2.5 |  |  |  | Cl Max: | 1.333 | at alpha= | 10.5 | deg
JavaFoil+Calcfoil stall+Eppler ext transition |  |  |  | L/D Max: | 146.989 | at alpha= | 8.5 | deg
Re: | 8000000 |  |  | Cd Min: | 0.00555 | at alpha= | -2 | deg
Mach: | 0.25 |  |  | Cl=0 at alpha= | -2.5738 | deg
|  |  |  | @ Cl=0.1, Cd= | 0.0055598
|  |  |  | @ Cl=0.4, Cd= | 0.0065433
|  |  |  | @ Cl=0.6, Cd= | 0.0068534
alpha (deg) | Cl | Cd | Cm | Cl/Cd
-15 | -0.407 | 0.08914 | -0.034 | -4.565
-14.5 | -0.447 | 0.08301 | -0.034 | -5.386
-14 | -0.484 | 0.07572 | -0.036 | -6.396
-13.5 | -0.517 | 0.06895 | -0.037 | -7.503
-13 | -0.548 | 0.06051 | -0.039 | -9.058
-12.5 | -0.573 | 0.05368 | -0.04 | -10.679
-12 | -0.595 | 0.04633 | -0.042 | -12.835
-11.5 | -0.615 | 0.03711 | -0.044 | -16.576
-11 | -0.635 | 0.02723 | -0.047 | -23.303
-10.5 | -0.66 | 0.01629 | -0.05 | -40.503
-10 | -0.686 | 0.01056 | -0.054 | -64.943
-9.5 | -0.671 | 0.00974 | -0.055 | -68.909
-9 | -0.648 | 0.0069 | -0.055 | -93.874
-8.5 | -0.618 | 0.00713 | -0.056 | -86.749
-8 | -0.583 | 0.00683 | -0.056 | -85.416
-7.5 | -0.543 | 0.00659 | -0.057 | -82.414
-7 | -0.499 | 0.00641 | -0.057 | -77.767
-6.5 | -0.45 | 0.00625 | -0.057 | -72.062
-6 | -0.399 | 0.00612 | -0.058 | -65.206
-5.5 | -0.345 | 0.00683 | -0.058 | -50.587
-5 | -0.289 | 0.00665 | -0.059 | -43.478
-4.5 | -0.232 | 0.00652 | -0.059 | -35.545
-4 | -0.173 | 0.00636 | -0.06 | -27.181
-3.5 | -0.113 | 0.00591 | -0.06 | -19.098
-3 | -0.052 | 0.00575 | -0.06 | -9.114
-2.5 | 0.009 | 0.00563 | -0.061 | 1.529
-2 | 0.07 | 0.00555 | -0.061 | 12.569
-1.5 | 0.131 | 0.00557 | -0.062 | 23.559
-1 | 0.192 | 0.00562 | -0.062 | 34.218
-0.5 | 0.254 | 0.00633 | -0.062 | 40.061
0 | 0.315 | 0.00642 | -0.063 | 49.024
0.5 | 0.376 | 0.0065 | -0.063 | 57.88
1 | 0.437 | 0.00661 | -0.064 | 66.15
1.5 | 0.498 | 0.00673 | -0.064 | 74.083
2 | 0.559 | 0.00684 | -0.065 | 81.814
2.5 | 0.62 | 0.00686 | -0.065 | 90.393
3 | 0.68 | 0.00689 | -0.065 | 98.803
3.5 | 0.74 | 0.00707 | -0.066 | 104.657
4 | 0.8 | 0.00739 | -0.066 | 108.251
4.5 | 0.859 | 0.00795 | -0.067 | 108.033
5 | 0.917 | 0.00854 | -0.067 | 107.345
5.5 | 0.973 | 0.00882 | -0.067 | 110.343
6 | 1.027 | 0.00904 | -0.068 | 113.518
6.5 | 1.078 | 0.00947 | -0.068 | 113.86
7 | 1.127 | 0.01049 | -0.069 | 107.457
7.5 | 1.172 | 0.00931 | -0.069 | 125.902
8 | 1.214 | 0.00922 | -0.069 | 131.69
8.5 | 1.25 | 0.00851 | -0.069 | 146.989
9 | 1.283 | 0.00896 | -0.07 | 143.128
9.5 | 1.31 | 0.01266 | -0.07 | 103.438
10 | 1.331 | 0.01344 | -0.07 | 98.994
10.5 | 1.333 | 0.01428 | -0.071 | 93.313
11 | 1.321 | 0.01526 | -0.071 | 86.584
11.5 | 1.297 | 0.01642 | -0.071 | 78.994
12 | 1.26 | 0.01773 | -0.071 | 71.04
12.5 | 1.209 | 0.01948 | -0.071 | 62.055
13 | 1.138 | 0.02315 | -0.07 | 49.16
13.5 | 1.051 | 0.02946 | -0.068 | 35.672
14 | 0.942 | 0.04403 | -0.064 | 21.392
14.5 | 0.819 | 0.07293 | -0.057 | 11.23
15 | 0.708 | 0.1065 | -0.046 | 6.645
15.5 | 0.624 | 0.11618 | -0.044 | 5.374

## 102. Re 8M Mach 0.25 (2)
BIGFOIL.COM POLAR EXPORT
JWL044
JWL044 10/2.5 |  |  |  | Cl Max: | 1.7912 | at alpha= | 16 | deg
XFOIL ncrit=9 |  |  |  | L/D Max: | 138.861 | at alpha= | 6.5 | deg
Re: | 8000000 |  |  | Cd Min: | 0.22238 | at alpha= | -19 | deg
Mach: | 0.25 |  |  | Cl=0 at alpha= | -2.6988 | deg
|  |  |  | @ Cl=0.1, Cd= | 0.0049964
|  |  |  | @ Cl=0.4, Cd= | 0.0050964
|  |  |  | @ Cl=0.6, Cd= | 0.0055534
alpha (deg) | Cl | Cd | Cm | Cl/Cd
-19 | -0.692 | 0.22238 | 0.0358 | -3.1118
-18.5 | -0.6753 | 0.21565 | 0.0317 | -3.1315
-18 | -0.6598 | 0.20829 | 0.0275 | -3.1677
-17.5 | -0.7689 | 0.16226 | 0.0066 | -4.7387
-17 | -0.8122 | 0.14359 | -0.0038 | -5.6564
-16.5 | -0.8522 | 0.1272 | -0.0131 | -6.6997
-16 | -0.9136 | 0.10819 | -0.0243 | -8.4444
-15.5 | -0.9918 | 0.08821 | -0.0368 | -11.2436
-15 | -1.0935 | 0.06628 | -0.0517 | -16.4982
-14.5 | -1.1989 | 0.04134 | -0.0716 | -29.001
-14 | -1.2268 | 0.02714 | -0.0885 | -45.2027
-13.5 | -1.2163 | 0.02302 | -0.0859 | -52.8367
-13 | -1.1704 | 0.01922 | -0.0871 | -60.8949
-12.5 | -1.1152 | 0.01648 | -0.0879 | -67.6699
-12 | -1.0604 | 0.0147 | -0.0871 | -72.1361
-11.5 | -1.0116 | 0.01341 | -0.0845 | -75.4362
-11 | -0.9607 | 0.01241 | -0.082 | -77.4134
-10.5 | -0.9108 | 0.01076 | -0.0799 | -84.6468
-10 | -0.8542 | 0.00999 | -0.0785 | -85.5055
-9.5 | -0.7961 | 0.00939 | -0.0774 | -84.7817
-9 | -0.7378 | 0.00881 | -0.0764 | -83.7457
-8.5 | -0.6793 | 0.00828 | -0.0756 | -82.0411
-8 | -0.6205 | 0.00782 | -0.0748 | -79.3478
-7.5 | -0.5614 | 0.00747 | -0.0742 | -75.1539
-7 | -0.5021 | 0.00717 | -0.0737 | -70.0279
-6.5 | -0.444 | 0.00668 | -0.0731 | -66.4671
-6 | -0.3852 | 0.00643 | -0.0726 | -59.9067
-5.5 | -0.3264 | 0.00621 | -0.0722 | -52.5604
-5 | -0.2679 | 0.00607 | -0.0718 | -44.1351
-4.5 | -0.2092 | 0.00594 | -0.0715 | -35.2189
-4 | -0.1506 | 0.00577 | -0.0713 | -26.1005
-3.5 | -0.0919 | 0.00566 | -0.071 | -16.2367
-3 | -0.0347 | 0.00536 | -0.0706 | -6.4739
-2.5 | 0.0229 | 0.00517 | -0.0703 | 4.4294
-2 | 0.0806 | 0.00503 | -0.0701 | 16.0239
-1.5 | 0.1383 | 0.00493 | -0.0699 | 28.0527
-1 | 0.1962 | 0.00488 | -0.0697 | 40.2049
-0.5 | 0.2541 | 0.00488 | -0.0695 | 52.0697
0 | 0.3116 | 0.00491 | -0.0693 | 63.4623
0.5 | 0.369 | 0.00502 | -0.0691 | 73.506
1 | 0.4258 | 0.00516 | -0.0687 | 82.5194
1.5 | 0.4821 | 0.00533 | -0.0683 | 90.4503
2 | 0.5376 | 0.00549 | -0.0678 | 97.9235
2.5 | 0.5949 | 0.00554 | -0.0676 | 107.3827
3 | 0.6521 | 0.00569 | -0.0673 | 114.6046
3.5 | 0.7087 | 0.00588 | -0.0669 | 120.5272
4 | 0.7635 | 0.00618 | -0.0661 | 123.5437
4.5 | 0.8185 | 0.00655 | -0.0654 | 124.9618
5 | 0.8733 | 0.0069 | -0.0646 | 126.5652
5.5 | 0.9293 | 0.00681 | -0.064 | 136.4611
6 | 0.9974 | 0.00722 | -0.066 | 138.144
6.5 | 1.0609 | 0.00764 | -0.0669 | 138.8613
7 | 1.1076 | 0.00839 | -0.0643 | 132.0143
7.5 | 1.1591 | 0.00886 | -0.0625 | 130.8239
8 | 1.2121 | 0.00931 | -0.061 | 130.1933
8.5 | 1.2653 | 0.00981 | -0.0595 | 128.9806
9 | 1.3187 | 0.01032 | -0.0581 | 127.781
9.5 | 1.3711 | 0.01092 | -0.0564 | 125.5586
10 | 1.4235 | 0.01152 | -0.0547 | 123.5677
10.5 | 1.4736 | 0.01227 | -0.0526 | 120.0978
11 | 1.5239 | 0.01298 | -0.0505 | 117.4037
11.5 | 1.5716 | 0.01384 | -0.048 | 113.5549
12 | 1.6159 | 0.01486 | -0.0449 | 108.7416
12.5 | 1.6576 | 0.01584 | -0.0414 | 104.6465
13 | 1.6923 | 0.01695 | -0.0368 | 99.8407
13.5 | 1.7224 | 0.01833 | -0.032 | 93.9662
14 | 1.7484 | 0.02004 | -0.027 | 87.2455
14.5 | 1.7691 | 0.02225 | -0.0222 | 79.5101
15 | 1.7817 | 0.02528 | -0.0175 | 70.4786
15.5 | 1.7873 | 0.02921 | -0.0136 | 61.1879
16 | 1.7912 | 0.03374 | -0.0108 | 53.0883
16.5 | 1.7873 | 0.03949 | -0.0091 | 45.2596
17 | 1.775 | 0.04672 | -0.0089 | 37.9923
17.5 | 1.7526 | 0.05577 | -0.0103 | 31.4255
18 | 1.72 | 0.0668 | -0.0135 | 25.7485
18.5 | 1.6786 | 0.07964 | -0.0184 | 21.0773
19 | 1.6283 | 0.09433 | -0.0247 | 17.2617
19.5 | 1.5709 | 0.1105 | -0.0324 | 14.2163
20 | 1.5096 | 0.12791 | -0.0414 | 11.802

## 103. Re 8M Mach 0.50 (1)
BIGFOIL.COM POLAR EXPORT
JWL044
JWL044 10/2.5 |  |  |  | Cl Max: | 1.267 | at alpha= | 20 | deg
JavaFoil+Calcfoil stall+Eppler ext transition |  |  |  | L/D Max: | 137.689 | at alpha= | 6 | deg
Re: | 8000000 |  |  | Cd Min: | 0.00568 | at alpha= | -2 | deg
Mach: | 0.5 |  |  | Cl=0 at alpha= | -2.5735 | deg
|  |  |  | @ Cl=0.1, Cd= | 0.00568
|  |  |  | @ Cl=0.4, Cd= | 0.0059353
|  |  |  | @ Cl=0.6, Cd= | 0.0062206
alpha (deg) | Cl | Cd | Cm | Cl/Cd
-20 | -0.935 | 0.14878 | -0.033 | -6.287
-19.5 | -0.914 | 0.14854 | -0.034 | -6.154
-19 | -0.889 | 0.13991 | -0.035 | -6.354
-18.5 | -0.862 | 0.13407 | -0.035 | -6.431
-18 | -0.833 | 0.13169 | -0.034 | -6.327
-17.5 | -0.806 | 0.12819 | -0.033 | -6.285
-17 | -0.778 | 0.12417 | -0.033 | -6.262
-16.5 | -0.75 | 0.1209 | -0.032 | -6.2
-16 | -0.723 | 0.11699 | -0.032 | -6.182
-15.5 | -0.698 | 0.1203 | -0.033 | -5.8
-15 | -0.673 | 0.11067 | -0.034 | -6.079
-14.5 | -0.646 | 0.10384 | -0.034 | -6.22
-14 | -0.618 | 0.10014 | -0.033 | -6.172
-13.5 | -0.59 | 0.09662 | -0.032 | -6.107
-13 | -0.562 | 0.09107 | -0.031 | -6.175
-12.5 | -0.536 | 0.08741 | -0.031 | -6.129
-12 | -0.51 | 0.08758 | -0.032 | -5.824
-11.5 | -0.483 | 0.0826 | -0.032 | -5.849
-11 | -0.456 | 0.07851 | -0.031 | -5.805
-10.5 | -0.429 | 0.07197 | -0.032 | -5.963
-10 | -0.403 | 0.06574 | -0.032 | -6.126
-9.5 | -0.375 | 0.06933 | -0.03 | -5.405
-9 | -0.351 | 0.05711 | -0.036 | -6.15
-8.5 | -0.333 | 0.04362 | -0.044 | -7.641
-8 | -0.342 | 0.01525 | -0.058 | -22.415
-7.5 | -0.33 | 0.00975 | -0.063 | -33.894
-7 | -0.298 | 0.00727 | -0.064 | -40.933
-6.5 | -0.436 | 0.00705 | -0.064 | -61.798
-6 | -0.413 | 0.00669 | -0.065 | -61.762
-5.5 | -0.369 | 0.00646 | -0.065 | -57.152
-5 | -0.315 | 0.00624 | -0.066 | -50.467
-4.5 | -0.255 | 0.00606 | -0.066 | -42.084
-4 | -0.191 | 0.00663 | -0.067 | -28.893
-3.5 | -0.126 | 0.00615 | -0.067 | -20.429
-3 | -0.058 | 0.00596 | -0.067 | -9.794
-2.5 | 0.01 | 0.0058 | -0.068 | 1.656
-2 | 0.078 | 0.00568 | -0.068 | 13.739
-1.5 | 0.146 | 0.00568 | -0.069 | 25.801
-1 | 0.215 | 0.00578 | -0.069 | 37.212
-0.5 | 0.283 | 0.00587 | -0.07 | 48.298
0 | 0.352 | 0.0059 | -0.07 | 59.62
0.5 | 0.42 | 0.00595 | -0.071 | 70.535
1 | 0.488 | 0.00606 | -0.071 | 80.546
1.5 | 0.556 | 0.00613 | -0.072 | 90.746
2 | 0.624 | 0.00627 | -0.072 | 99.606
2.5 | 0.692 | 0.00637 | -0.073 | 108.62
3 | 0.759 | 0.00633 | -0.073 | 119.804
3.5 | 0.825 | 0.00657 | -0.073 | 125.576
4 | 0.891 | 0.00695 | -0.074 | 128.06
4.5 | 0.955 | 0.0077 | -0.074 | 124.02
5 | 1.017 | 0.00812 | -0.075 | 125.311
5.5 | 1.074 | 0.00854 | -0.075 | 125.779
6 | 1.124 | 0.00817 | -0.076 | 137.689
6.5 | 1.168 | 0.00869 | -0.076 | 134.391
7 | 1.198 | 0.01264 | -0.076 | 94.834
7.5 | 1.209 | 0.01361 | -0.077 | 88.869
8 | 1.182 | 0.01429 | -0.077 | 82.691
8.5 | 1.035 | 0.01609 | -0.077 | 64.334
9 | 0.764 | 0.01849 | -0.076 | 41.321
9.5 | 0.78 | 0.02264 | -0.075 | 34.447
10 | 0.721 | 0.05452 | -0.06 | 13.227
10.5 | 0.716 | 0.07848 | -0.045 | 9.123
11 | 0.744 | 0.07782 | -0.046 | 9.56
11.5 | 0.775 | 0.08173 | -0.049 | 9.478
12 | 0.795 | 0.09479 | -0.045 | 8.388
12.5 | 0.823 | 0.09087 | -0.046 | 9.052
13 | 0.855 | 0.09307 | -0.049 | 9.182
13.5 | 0.89 | 0.09325 | -0.054 | 9.544
14 | 0.917 | 0.0997 | -0.054 | 9.198
14.5 | 0.937 | 0.11279 | -0.051 | 8.311
15 | 0.959 | 0.11055 | -0.049 | 8.678
15.5 | 0.991 | 0.11246 | -0.052 | 8.814
16 | 1.031 | 0.10994 | -0.057 | 9.376
16.5 | 1.071 | 0.10642 | -0.061 | 10.061
17 | 1.097 | 0.11322 | -0.061 | 9.692
17.5 | 1.121 | 0.12134 | -0.061 | 9.242
18 | 1.128 | 0.13137 | -0.055 | 8.585
18.5 | 1.163 | 0.13105 | -0.058 | 8.877
19 | 1.199 | 0.12972 | -0.061 | 9.246
19.5 | 1.239 | 0.12466 | -0.064 | 9.943
20 | 1.267 | 0.12947 | -0.065 | 9.788

## 104. Re 8M Mach 0.50 (2)
BIGFOIL.COM POLAR EXPORT
JWL044
JWL044 10/2.5 |  |  |  | Cl Max: | 1.5172 | at alpha= | 8.5 | deg
XFOIL ncrit=9 |  |  |  | L/D Max: | 145.048 | at alpha= | 8.5 | deg
Re: | 8000000 |  |  | Cd Min: | 0.01117 | at alpha= | 8 | deg
Mach: | 0.5 |  |  | Cl=0 at alpha= | -99 | deg
|  |  |  | @ Cl=0.1, Cd= | 0.00509
|  |  |  | @ Cl=0.4, Cd= | 0.0052003
|  |  |  | @ Cl=0.6, Cd= | 0.0057253
alpha (deg) | Cl | Cd | Cm | Cl/Cd
0 | 0.3522 | 0.00509 | -0.0771 | 69.1945
0.5 | 0.4172 | 0.00524 | -0.0766 | 79.6183
1 | 0.4822 | 0.00538 | -0.076 | 89.6283
1.5 | 0.5469 | 0.00555 | -0.0754 | 98.5405
2 | 0.6105 | 0.00576 | -0.0745 | 105.9896
2.5 | 0.6757 | 0.00584 | -0.0738 | 115.7021
3 | 0.7412 | 0.00604 | -0.0729 | 122.7152
3.5 | 0.8064 | 0.0063 | -0.0719 | 128
4 | 0.8683 | 0.00677 | -0.0701 | 128.257
4.5 | 0.931 | 0.00727 | -0.0683 | 128.0605
5 | 0.9958 | 0.00766 | -0.0665 | 130
5.5 | 1.062 | 0.0076 | -0.0646 | 139.7368
6 | 1.1435 | 0.00815 | -0.0655 | 140.3067
6.5 | 1.1981 | 0.00908 | -0.0609 | 131.9493
7 | 1.262 | 0.00968 | -0.0574 | 130.3719
7.5 | 1.3256 | 0.01039 | -0.0534 | 127.5842
8 | 1.3894 | 0.01117 | -0.049 | 124.3868
8.5 | 1.5172 | 0.01046 | -0.0416 | 145.0478

## 105. Re 10M Mach 0.00 (1)
BIGFOIL.COM POLAR EXPORT
JWL044
JWL044 10/2.5 |  |  |  | Cl Max: | 1.37 | at alpha= | 11.5 | deg
JavaFoil+Calcfoil stall+Eppler ext transition |  |  |  | L/D Max: | 152.735 | at alpha= | 9.5 | deg
Re: | 10000000 |  |  | Cd Min: | 0.00579 | at alpha= | -3.5 | deg
Mach: | 0 |  |  | Cl=0 at alpha= | -2.5678 | deg
|  |  |  | @ Cl=0.1, Cd= | 0.0060671
|  |  |  | @ Cl=0.4, Cd= | 0.0064088
|  |  |  | @ Cl=0.6, Cd= | 0.00681
alpha (deg) | Cl | Cd | Cm | Cl/Cd
-16.5 | -0.641 | 0.09357 | -0.033 | -6.848
-16 | -0.66 | 0.08736 | -0.034 | -7.553
-15.5 | -0.681 | 0.0777 | -0.035 | -8.765
-15 | -0.689 | 0.07319 | -0.036 | -9.415
-14.5 | -0.697 | 0.06699 | -0.037 | -10.411
-14 | -0.705 | 0.0599 | -0.038 | -11.772
-13.5 | -0.714 | 0.05071 | -0.04 | -14.085
-13 | -0.733 | 0.03611 | -0.043 | -20.293
-12.5 | -0.746 | 0.02567 | -0.045 | -29.079
-12 | -0.752 | 0.0196 | -0.047 | -38.345
-11.5 | -0.779 | 0.0113 | -0.051 | -68.971
-11 | -0.77 | 0.0102 | -0.052 | -75.476
-10.5 | -0.749 | 0.0096 | -0.052 | -78.08
-10 | -0.724 | 0.00677 | -0.053 | -106.984
-9.5 | -0.694 | 0.00706 | -0.053 | -98.296
-9 | -0.66 | 0.00685 | -0.054 | -96.423
-8.5 | -0.623 | 0.00662 | -0.054 | -94.007
-8 | -0.582 | 0.00641 | -0.054 | -90.705
-7.5 | -0.538 | 0.00629 | -0.055 | -85.52
-7 | -0.491 | 0.00614 | -0.055 | -79.968
-6.5 | -0.442 | 0.00601 | -0.056 | -73.466
-6 | -0.39 | 0.00674 | -0.056 | -57.871
-5.5 | -0.336 | 0.00658 | -0.056 | -51.121
-5 | -0.281 | 0.00645 | -0.057 | -43.624
-4.5 | -0.225 | 0.00628 | -0.057 | -35.828
-4 | -0.168 | 0.00615 | -0.058 | -27.242
-3.5 | -0.109 | 0.00579 | -0.058 | -18.903
-3 | -0.051 | 0.00613 | -0.059 | -8.279
-2.5 | 0.008 | 0.00602 | -0.059 | 1.385
-2 | 0.068 | 0.00604 | -0.059 | 11.195
-1.5 | 0.127 | 0.00609 | -0.06 | 20.841
-1 | 0.186 | 0.00619 | -0.06 | 30.125
-0.5 | 0.246 | 0.00625 | -0.061 | 39.327
0 | 0.305 | 0.0063 | -0.061 | 48.429
0.5 | 0.364 | 0.00636 | -0.061 | 57.229
1 | 0.423 | 0.00644 | -0.062 | 65.713
1.5 | 0.483 | 0.00654 | -0.062 | 73.771
2 | 0.542 | 0.00668 | -0.062 | 81.052
2.5 | 0.6 | 0.00681 | -0.063 | 88.172
3 | 0.659 | 0.00682 | -0.063 | 96.561
3.5 | 0.717 | 0.00689 | -0.064 | 104.105
4 | 0.775 | 0.00715 | -0.064 | 108.474
4.5 | 0.833 | 0.00783 | -0.064 | 106.369
5 | 0.889 | 0.00811 | -0.065 | 109.61
5.5 | 0.944 | 0.00843 | -0.065 | 111.939
6 | 0.997 | 0.00873 | -0.066 | 114.26
6.5 | 1.049 | 0.00883 | -0.066 | 118.77
7 | 1.098 | 0.0097 | -0.066 | 113.202
7.5 | 1.146 | 0.01006 | -0.067 | 113.834
8 | 1.191 | 0.0105 | -0.067 | 113.431
8.5 | 1.233 | 0.01096 | -0.067 | 112.432
9 | 1.272 | 0.01095 | -0.068 | 116.087
9.5 | 1.304 | 0.00854 | -0.068 | 152.735
10 | 1.335 | 0.00896 | -0.068 | 148.943
10.5 | 1.354 | 0.00941 | -0.069 | 143.884
11 | 1.366 | 0.01315 | -0.069 | 103.897
11.5 | 1.37 | 0.01387 | -0.069 | 98.764
12 | 1.367 | 0.01471 | -0.069 | 92.964
12.5 | 1.358 | 0.0155 | -0.069 | 87.615
13 | 1.341 | 0.01659 | -0.069 | 80.816
13.5 | 1.316 | 0.01796 | -0.069 | 73.268
14 | 1.282 | 0.02029 | -0.069 | 63.182
14.5 | 1.241 | 0.02337 | -0.068 | 53.098
15 | 1.199 | 0.02643 | -0.068 | 45.373
15.5 | 1.149 | 0.03184 | -0.067 | 36.076
16 | 1.084 | 0.04335 | -0.065 | 25.008
16.5 | 1.025 | 0.05581 | -0.063 | 18.365

## 106. Re 10M Mach 0.00 (2)
BIGFOIL.COM POLAR EXPORT
JWL044
JWL044 10/2.5 |  |  |  | Cl Max: | 1.9313 | at alpha= | 19.5 | deg
XFOIL ncrit=9 |  |  |  | L/D Max: | 142.666 | at alpha= | 6.5 | deg
Re: | 10000000 |  |  | Cd Min: | 0.06456 | at alpha= | -20 | deg
Mach: | 0 |  |  | Cl=0 at alpha= | -2.6955 | deg
|  |  |  | @ Cl=0.1, Cd= | 0.0049075
|  |  |  | @ Cl=0.4, Cd= | 0.0050821
|  |  |  | @ Cl=0.6, Cd= | 0.0054959
alpha (deg) | Cl | Cd | Cm | Cl/Cd
-20 | -1.4774 | 0.06456 | -0.0493 | -22.8841
-19.5 | -1.5935 | 0.03855 | -0.0689 | -41.3359
-19 | -1.6158 | 0.02772 | -0.0795 | -58.29
-18.5 | -1.6153 | 0.0239 | -0.0787 | -67.5858
-18 | -1.5904 | 0.02166 | -0.0772 | -73.4257
-17.5 | -1.5567 | 0.01987 | -0.0761 | -78.3442
-17 | -1.5189 | 0.0184 | -0.0748 | -82.5489
-16.5 | -1.4804 | 0.01719 | -0.0732 | -86.1198
-16 | -1.4446 | 0.01619 | -0.0705 | -89.2279
-15.5 | -1.3944 | 0.01522 | -0.0706 | -91.6163
-15 | -1.3398 | 0.01434 | -0.0715 | -93.431
-14.5 | -1.2837 | 0.01356 | -0.0725 | -94.6681
-14 | -1.2265 | 0.01282 | -0.0736 | -95.6708
-13 | -1.1156 | 0.01164 | -0.0746 | -95.8419
-12.5 | -1.0675 | 0.01112 | -0.0733 | -95.9982
-12 | -1.0184 | 0.01057 | -0.0722 | -96.3482
-11.5 | -0.97 | 0.00977 | -0.0711 | -99.2835
-11 | -0.9189 | 0.00917 | -0.0703 | -100.2072
-10.5 | -0.8662 | 0.00867 | -0.0698 | -99.9077
-10 | -0.8124 | 0.00823 | -0.0695 | -98.712
-9.5 | -0.7579 | 0.00787 | -0.0693 | -96.3024
-9 | -0.7029 | 0.00754 | -0.0692 | -93.2228
-8.5 | -0.6475 | 0.00726 | -0.0691 | -89.1873
-8 | -0.592 | 0.00702 | -0.069 | -84.3305
-7.5 | -0.5361 | 0.0068 | -0.069 | -78.8382
-7 | -0.4805 | 0.00651 | -0.0688 | -73.8095
-6.5 | -0.4249 | 0.00626 | -0.0687 | -67.8754
-6 | -0.3691 | 0.00606 | -0.0686 | -60.9076
-5.5 | -0.3135 | 0.00593 | -0.0684 | -52.8668
-5 | -0.2575 | 0.00581 | -0.0683 | -44.3201
-4.5 | -0.2012 | 0.0057 | -0.0683 | -35.2982
-4 | -0.145 | 0.00558 | -0.0682 | -25.9857
-3.5 | -0.0889 | 0.0055 | -0.0681 | -16.1636
-3 | -0.0338 | 0.00522 | -0.0679 | -6.4751
-2.5 | 0.0217 | 0.00505 | -0.0677 | 4.297
-2 | 0.0774 | 0.00494 | -0.0676 | 15.668
-1.5 | 0.1331 | 0.00486 | -0.0675 | 27.3868
-1 | 0.1888 | 0.00481 | -0.0673 | 39.2516
-0.5 | 0.2446 | 0.00481 | -0.0672 | 50.8524
0 | 0.3 | 0.00484 | -0.0671 | 61.9835
0.5 | 0.3553 | 0.00496 | -0.0669 | 71.6331
1 | 0.4102 | 0.00511 | -0.0666 | 80.274
1.5 | 0.4643 | 0.00532 | -0.0663 | 87.2744
2 | 0.5192 | 0.00541 | -0.0661 | 95.9704
2.5 | 0.5744 | 0.00544 | -0.0659 | 105.5882
3 | 0.6294 | 0.00556 | -0.0657 | 113.2014
3.5 | 0.6837 | 0.00576 | -0.0655 | 118.6979
4 | 0.7368 | 0.00608 | -0.065 | 121.1842
4.5 | 0.7898 | 0.00636 | -0.0645 | 124.1824
5 | 0.8431 | 0.00665 | -0.0641 | 126.782
5.5 | 0.8966 | 0.00687 | -0.0637 | 130.5095
6 | 0.9481 | 0.00672 | -0.0629 | 141.0863
6.5 | 1.0115 | 0.00709 | -0.0648 | 142.6657
7 | 1.0724 | 0.00778 | -0.0663 | 137.8406
7.5 | 1.1205 | 0.0082 | -0.0648 | 136.6463
8 | 1.1696 | 0.00855 | -0.0636 | 136.7953
8.5 | 1.219 | 0.00898 | -0.0624 | 135.7461
9 | 1.2696 | 0.00936 | -0.0616 | 135.641
9.5 | 1.3195 | 0.00983 | -0.0607 | 134.2319
10 | 1.3693 | 0.01031 | -0.0599 | 132.8128
10.5 | 1.4188 | 0.01079 | -0.059 | 131.4921
11 | 1.4668 | 0.01138 | -0.0579 | 128.8928
11.5 | 1.5145 | 0.01195 | -0.0569 | 126.7364
12 | 1.5614 | 0.01255 | -0.0557 | 124.4143
12.5 | 1.606 | 0.01328 | -0.0542 | 120.9337
13 | 1.6494 | 0.01403 | -0.0526 | 117.5624
13.5 | 1.6921 | 0.01475 | -0.0509 | 114.7186
14 | 1.7323 | 0.01554 | -0.0489 | 111.4736
14.5 | 1.7667 | 0.01642 | -0.0458 | 107.5944
15 | 1.7953 | 0.01746 | -0.042 | 102.8236
15.5 | 1.8208 | 0.01871 | -0.0381 | 97.3169
16 | 1.8437 | 0.02017 | -0.0342 | 91.408
16.5 | 1.8638 | 0.02195 | -0.0305 | 84.9112
17 | 1.8822 | 0.02398 | -0.0272 | 78.4904
17.5 | 1.8996 | 0.02626 | -0.0243 | 72.3382
18 | 1.9138 | 0.029 | -0.0218 | 65.9931
18.5 | 1.9241 | 0.03226 | -0.0197 | 59.6435
19 | 1.9301 | 0.0362 | -0.018 | 53.3177
19.5 | 1.9313 | 0.04091 | -0.017 | 47.2085
20 | 1.9275 | 0.04655 | -0.0167 | 41.4071

## 107. Re 10M Mach 0.10 (1)
BIGFOIL.COM POLAR EXPORT
JWL044
JWL044 10/2.5 |  |  |  | Cl Max: | 1.363 | at alpha= | 11.5 | deg
JavaFoil+Calcfoil stall+Eppler ext transition |  |  |  | L/D Max: | 151.575 | at alpha= | 9.5 | deg
Re: | 10000000 |  |  | Cd Min: | 0.00578 | at alpha= | -3.5 | deg
Mach: | 0.1 |  |  | Cl=0 at alpha= | -2.5678 | deg
|  |  |  | @ Cl=0.1, Cd= | 0.0060867
|  |  |  | @ Cl=0.4, Cd= | 0.0064267
|  |  |  | @ Cl=0.6, Cd= | 0.0068034
alpha (deg) | Cl | Cd | Cm | Cl/Cd
-16 | -0.625 | 0.08963 | -0.034 | -6.97
-15.5 | -0.649 | 0.07997 | -0.035 | -8.114
-15 | -0.66 | 0.07535 | -0.036 | -8.762
-14.5 | -0.671 | 0.06961 | -0.036 | -9.636
-14 | -0.682 | 0.06218 | -0.038 | -10.961
-13.5 | -0.689 | 0.05568 | -0.039 | -12.382
-13 | -0.707 | 0.04196 | -0.042 | -16.839
-12.5 | -0.723 | 0.02995 | -0.045 | -24.145
-12 | -0.732 | 0.02253 | -0.047 | -32.489
-11.5 | -0.748 | 0.01429 | -0.049 | -52.369
-11 | -0.762 | 0.01043 | -0.052 | -73.039
-10.5 | -0.744 | 0.00975 | -0.053 | -76.299
-10 | -0.721 | 0.00683 | -0.053 | -105.561
-9.5 | -0.692 | 0.00712 | -0.053 | -97.212
-9 | -0.659 | 0.00697 | -0.054 | -94.539
-8.5 | -0.623 | 0.00669 | -0.054 | -93.095
-8 | -0.583 | 0.00647 | -0.055 | -89.965
-7.5 | -0.539 | 0.00628 | -0.055 | -85.849
-7 | -0.492 | 0.00618 | -0.055 | -79.685
-6.5 | -0.443 | 0.00605 | -0.056 | -73.241
-6 | -0.391 | 0.00674 | -0.056 | -58.061
-5.5 | -0.338 | 0.00658 | -0.057 | -51.347
-5 | -0.283 | 0.00645 | -0.057 | -43.791
-4.5 | -0.226 | 0.00629 | -0.058 | -35.914
-4 | -0.168 | 0.00617 | -0.058 | -27.262
-3.5 | -0.11 | 0.00578 | -0.058 | -19.032
-3 | -0.051 | 0.00613 | -0.059 | -8.311
-2.5 | 0.008 | 0.00601 | -0.059 | 1.395
-2 | 0.068 | 0.00606 | -0.06 | 11.221
-1.5 | 0.128 | 0.00611 | -0.06 | 20.882
-1 | 0.187 | 0.0062 | -0.06 | 30.188
-0.5 | 0.247 | 0.00627 | -0.061 | 39.387
0 | 0.307 | 0.00629 | -0.061 | 48.708
0.5 | 0.366 | 0.00637 | -0.062 | 57.475
1 | 0.426 | 0.00647 | -0.062 | 65.728
1.5 | 0.485 | 0.00654 | -0.062 | 74.175
2 | 0.544 | 0.00668 | -0.063 | 81.501
2.5 | 0.603 | 0.00681 | -0.063 | 88.562
3 | 0.662 | 0.00683 | -0.064 | 96.992
3.5 | 0.721 | 0.00693 | -0.064 | 103.961
4 | 0.779 | 0.00719 | -0.064 | 108.289
4.5 | 0.837 | 0.00788 | -0.065 | 106.141
5 | 0.893 | 0.00817 | -0.065 | 109.401
5.5 | 0.948 | 0.0085 | -0.066 | 111.591
6 | 1.002 | 0.00875 | -0.066 | 114.409
6.5 | 1.053 | 0.00886 | -0.066 | 118.941
7 | 1.103 | 0.00974 | -0.067 | 113.208
7.5 | 1.15 | 0.01017 | -0.067 | 113.059
8 | 1.195 | 0.01061 | -0.067 | 112.548
8.5 | 1.236 | 0.01103 | -0.068 | 112.059
9 | 1.275 | 0.01107 | -0.068 | 115.161
9.5 | 1.306 | 0.00862 | -0.068 | 151.575
10 | 1.336 | 0.00905 | -0.069 | 147.572
10.5 | 1.353 | 0.01264 | -0.069 | 107.098
11 | 1.362 | 0.01334 | -0.069 | 102.139
11.5 | 1.363 | 0.0141 | -0.069 | 96.705
12 | 1.357 | 0.01491 | -0.07 | 90.987
12.5 | 1.343 | 0.01591 | -0.07 | 84.386
13 | 1.321 | 0.01699 | -0.07 | 77.75
13.5 | 1.29 | 0.01869 | -0.07 | 69.029
14 | 1.249 | 0.02153 | -0.069 | 57.996
14.5 | 1.201 | 0.02515 | -0.068 | 47.759
15 | 1.152 | 0.02898 | -0.068 | 39.763
15.5 | 1.094 | 0.03615 | -0.066 | 30.259
16 | 1.019 | 0.05239 | -0.063 | 19.444
16.5 | 0.952 | 0.06924 | -0.06 | 13.756

## 108. Re 10M Mach 0.10 (2)
BIGFOIL.COM POLAR EXPORT
JWL044
JWL044 10/2.5 |  |  |  | Cl Max: | 1.9174 | at alpha= | 19 | deg
XFOIL ncrit=9 |  |  |  | L/D Max: | 142.978 | at alpha= | 6.5 | deg
Re: | 10000000 |  |  | Cd Min: | 0.14503 | at alpha= | -20 | deg
Mach: | 0.1 |  |  | Cl=0 at alpha= | -2.695 | deg
|  |  |  | @ Cl=0.1, Cd= | 0.0049144
|  |  |  | @ Cl=0.4, Cd= | 0.0050835
|  |  |  | @ Cl=0.6, Cd= | 0.0054984
alpha (deg) | Cl | Cd | Cm | Cl/Cd
-20 | -1.0153 | 0.14503 | -0.0004 | -7.0006
-19.5 | -1.2794 | 0.09115 | -0.034 | -14.0362
-19 | -1.4984 | 0.05119 | -0.0604 | -29.2713
-18.5 | -1.5606 | 0.03241 | -0.0778 | -48.1518
-18 | -1.5732 | 0.02529 | -0.0828 | -62.2064
-17.5 | -1.557 | 0.02242 | -0.0808 | -69.4469
-17 | -1.5254 | 0.02027 | -0.0793 | -75.2541
-16.5 | -1.4884 | 0.0186 | -0.0777 | -80.0215
-16 | -1.4522 | 0.01727 | -0.0752 | -84.088
-15.5 | -1.4097 | 0.01612 | -0.0735 | -87.4504
-15 | -1.3549 | 0.01505 | -0.0741 | -90.0266
-14.5 | -1.2983 | 0.01412 | -0.0749 | -91.9476
-14 | -1.2404 | 0.01328 | -0.0758 | -93.4036
-13.5 | -1.1815 | 0.01257 | -0.0767 | -93.9936
-13 | -1.1268 | 0.01195 | -0.0766 | -94.2929
-12.5 | -1.0779 | 0.01139 | -0.0752 | -94.6356
-12 | -1.028 | 0.01085 | -0.074 | -94.7465
-11.5 | -0.9784 | 0.01012 | -0.0727 | -96.6798
-11 | -0.9272 | 0.0094 | -0.0718 | -98.6383
-10.5 | -0.874 | 0.00884 | -0.0711 | -98.8688
-10 | -0.8196 | 0.00836 | -0.0707 | -98.0383
-9.5 | -0.7645 | 0.00797 | -0.0704 | -95.9222
-9 | -0.7088 | 0.00763 | -0.0701 | -92.8965
-8.5 | -0.6529 | 0.00732 | -0.0699 | -89.194
-8 | -0.5968 | 0.00706 | -0.0698 | -84.5326
-7.5 | -0.5403 | 0.00683 | -0.0697 | -79.1069
-7 | -0.4841 | 0.00656 | -0.0695 | -73.7957
-6.5 | -0.4281 | 0.00629 | -0.0693 | -68.0604
-6 | -0.3718 | 0.00608 | -0.0692 | -61.1513
-5.5 | -0.3157 | 0.00594 | -0.0689 | -53.1481
-5 | -0.2594 | 0.00582 | -0.0688 | -44.5704
-4.5 | -0.2026 | 0.00571 | -0.0687 | -35.4816
-4 | -0.146 | 0.00559 | -0.0686 | -26.1181
-3.5 | -0.0895 | 0.0055 | -0.0685 | -16.2727
-3 | -0.0341 | 0.00524 | -0.0683 | -6.5076
-2.5 | 0.0218 | 0.00506 | -0.0681 | 4.3083
-2 | 0.0779 | 0.00495 | -0.068 | 15.7374
-1.5 | 0.1338 | 0.00486 | -0.0678 | 27.5309
-1 | 0.1899 | 0.00482 | -0.0677 | 39.3983
-0.5 | 0.246 | 0.00482 | -0.0676 | 51.0373
0 | 0.3017 | 0.00484 | -0.0674 | 62.3347
0.5 | 0.3573 | 0.00496 | -0.0672 | 72.0363
1 | 0.4126 | 0.00512 | -0.0669 | 80.5859
1.5 | 0.467 | 0.00532 | -0.0666 | 87.782
2 | 0.5221 | 0.00542 | -0.0664 | 96.3284
2.5 | 0.5777 | 0.00545 | -0.0662 | 106
3 | 0.633 | 0.00557 | -0.066 | 113.6445
3.5 | 0.6877 | 0.00577 | -0.0657 | 119.1854
4 | 0.7411 | 0.0061 | -0.0652 | 121.4918
4.5 | 0.7944 | 0.00639 | -0.0647 | 124.3192
5 | 0.848 | 0.00668 | -0.0642 | 126.9461
5.5 | 0.902 | 0.0069 | -0.0638 | 130.7246
6 | 0.9539 | 0.00675 | -0.063 | 141.3185
6.5 | 1.018 | 0.00712 | -0.0649 | 142.9775
7 | 1.0783 | 0.00784 | -0.0661 | 137.5383
7.5 | 1.1271 | 0.00825 | -0.0646 | 136.6182
8 | 1.1767 | 0.00862 | -0.0633 | 136.5081
8.5 | 1.2268 | 0.00905 | -0.0621 | 135.558
9 | 1.2779 | 0.00944 | -0.0612 | 135.3708
9.5 | 1.3281 | 0.00994 | -0.0602 | 133.6117
10 | 1.3786 | 0.01041 | -0.0593 | 132.4304
10.5 | 1.4283 | 0.01093 | -0.0583 | 130.677
11 | 1.4765 | 0.01155 | -0.057 | 127.8355
11.5 | 1.525 | 0.01211 | -0.0559 | 125.929
12 | 1.5717 | 0.01278 | -0.0545 | 122.9812
12.5 | 1.6161 | 0.01357 | -0.0527 | 119.0936
13 | 1.6603 | 0.0143 | -0.051 | 116.1049
13.5 | 1.7026 | 0.01507 | -0.049 | 112.9794
14 | 1.741 | 0.01595 | -0.0463 | 109.1536
14.5 | 1.772 | 0.01695 | -0.0425 | 104.5428
15 | 1.799 | 0.01815 | -0.0384 | 99.1185
15.5 | 1.8232 | 0.01958 | -0.0343 | 93.1154
16 | 1.844 | 0.02132 | -0.0303 | 86.4916
16.5 | 1.8649 | 0.02321 | -0.0268 | 80.349
17 | 1.8834 | 0.02545 | -0.0237 | 74.0039
17.5 | 1.8984 | 0.02815 | -0.0208 | 67.4387
18 | 1.9097 | 0.03138 | -0.0184 | 60.8572
18.5 | 1.9165 | 0.0353 | -0.0166 | 54.2918
19 | 1.9174 | 0.04008 | -0.0153 | 47.8393
19.5 | 1.9133 | 0.04583 | -0.0149 | 41.7478
20 | 1.9029 | 0.05276 | -0.0155 | 36.0671

## 109. Re 10M Mach 0.25 (1)
BIGFOIL.COM POLAR EXPORT
JWL044
JWL044 10/2.5 |  |  |  | Cl Max: | 1.334 | at alpha= | 10.5 | deg
JavaFoil+Calcfoil stall+Eppler ext transition |  |  |  | L/D Max: | 148.591 | at alpha= | 9 | deg
Re: | 10000000 |  |  | Cd Min: | 0.00558 | at alpha= | -2.5 | deg
Mach: | 0.25 |  |  | Cl=0 at alpha= | -2.5738 | deg
|  |  |  | @ Cl=0.1, Cd= | 0.0061143
|  |  |  | @ Cl=0.4, Cd= | 0.0064636
|  |  |  | @ Cl=0.6, Cd= | 0.0068372
alpha (deg) | Cl | Cd | Cm | Cl/Cd
-15 | -0.409 | 0.08555 | -0.034 | -4.778
-14.5 | -0.449 | 0.08044 | -0.035 | -5.576
-14 | -0.487 | 0.072 | -0.037 | -6.762
-13.5 | -0.52 | 0.06535 | -0.038 | -7.962
-13 | -0.552 | 0.05668 | -0.04 | -9.736
-12.5 | -0.578 | 0.04928 | -0.041 | -11.734
-12 | -0.603 | 0.04049 | -0.043 | -14.892
-11.5 | -0.625 | 0.03146 | -0.046 | -19.869
-11 | -0.648 | 0.02164 | -0.048 | -29.935
-10.5 | -0.671 | 0.0136 | -0.052 | -49.341
-10 | -0.687 | 0.01011 | -0.054 | -68.002
-9.5 | -0.671 | 0.00698 | -0.055 | -96.209
-9 | -0.648 | 0.00728 | -0.055 | -89.037
-8.5 | -0.618 | 0.00698 | -0.056 | -88.603
-8 | -0.583 | 0.00669 | -0.056 | -87.169
-7.5 | -0.543 | 0.00648 | -0.057 | -83.758
-7 | -0.499 | 0.00631 | -0.057 | -79.068
-6.5 | -0.45 | 0.00617 | -0.057 | -73.04
-6 | -0.399 | 0.00606 | -0.058 | -65.919
-5.5 | -0.345 | 0.00671 | -0.058 | -51.47
-5 | -0.289 | 0.00654 | -0.059 | -44.245
-4.5 | -0.232 | 0.00638 | -0.059 | -36.302
-4 | -0.173 | 0.00621 | -0.06 | -27.798
-3.5 | -0.113 | 0.00581 | -0.06 | -19.432
-3 | -0.052 | 0.00572 | -0.06 | -9.16
-2.5 | 0.009 | 0.00558 | -0.061 | 1.542
-2 | 0.07 | 0.00607 | -0.061 | 11.497
-1.5 | 0.131 | 0.00616 | -0.062 | 21.281
-1 | 0.192 | 0.00623 | -0.062 | 30.902
-0.5 | 0.254 | 0.0063 | -0.062 | 40.289
0 | 0.315 | 0.00637 | -0.063 | 49.469
0.5 | 0.376 | 0.00644 | -0.063 | 58.414
1 | 0.437 | 0.0065 | -0.064 | 67.222
1.5 | 0.498 | 0.00661 | -0.064 | 75.409
2 | 0.559 | 0.00677 | -0.065 | 82.633
2.5 | 0.62 | 0.00687 | -0.065 | 90.185
3 | 0.68 | 0.00696 | -0.065 | 97.686
3.5 | 0.74 | 0.00706 | -0.066 | 104.852
4 | 0.8 | 0.00734 | -0.066 | 109
4.5 | 0.859 | 0.00801 | -0.067 | 107.33
5 | 0.917 | 0.00836 | -0.067 | 109.737
5.5 | 0.973 | 0.00872 | -0.067 | 111.592
6 | 1.027 | 0.00901 | -0.068 | 113.968
6.5 | 1.078 | 0.00915 | -0.068 | 117.819
7 | 1.127 | 0.01014 | -0.069 | 111.212
7.5 | 1.173 | 0.01063 | -0.069 | 110.414
8 | 1.216 | 0.01112 | -0.069 | 109.355
8.5 | 1.251 | 0.00871 | -0.07 | 143.591
9 | 1.284 | 0.00864 | -0.07 | 148.591
9.5 | 1.311 | 0.00913 | -0.07 | 143.6
10 | 1.332 | 0.01291 | -0.07 | 103.199
10.5 | 1.334 | 0.0137 | -0.071 | 97.384
11 | 1.323 | 0.01461 | -0.071 | 90.578
11.5 | 1.299 | 0.01568 | -0.071 | 82.885
12 | 1.263 | 0.01688 | -0.071 | 74.784
12.5 | 1.211 | 0.01872 | -0.071 | 64.71
13 | 1.141 | 0.0222 | -0.07 | 51.387
13.5 | 1.052 | 0.02876 | -0.068 | 36.577
14 | 0.951 | 0.03965 | -0.066 | 23.993
14.5 | 0.831 | 0.06422 | -0.06 | 12.943
15 | 0.71 | 0.10323 | -0.047 | 6.879
15.5 | 0.627 | 0.1118 | -0.046 | 5.608

## 110. Re 10M Mach 0.25 (2)
BIGFOIL.COM POLAR EXPORT
JWL044
JWL044 10/2.5 |  |  |  | Cl Max: | 1.8333 | at alpha= | 16.5 | deg
XFOIL ncrit=9 |  |  |  | L/D Max: | 142.119 | at alpha= | 6.5 | deg
Re: | 10000000 |  |  | Cd Min: | 0.23622 | at alpha= | -20 | deg
Mach: | 0.25 |  |  | Cl=0 at alpha= | -2.6909 | deg
|  |  |  | @ Cl=0.1, Cd= | 0.0049489
|  |  |  | @ Cl=0.4, Cd= | 0.0050732
|  |  |  | @ Cl=0.6, Cd= | 0.0055093
alpha (deg) | Cl | Cd | Cm | Cl/Cd
-20 | -0.7262 | 0.23622 | 0.0445 | -3.0743
-19 | -0.6955 | 0.22084 | 0.0355 | -3.1493
-18.5 | -0.807 | 0.1728 | 0.0125 | -4.6701
-18 | -0.8288 | 0.15822 | 0.004 | -5.2383
-17.5 | -0.8579 | 0.14335 | -0.0046 | -5.9847
-17 | -0.9146 | 0.12437 | -0.0159 | -7.3539
-16.5 | -0.994 | 0.1032 | -0.0292 | -9.6318
-16 | -1.1204 | 0.07741 | -0.0467 | -14.4736
-15.5 | -1.2357 | 0.05425 | -0.0633 | -22.7779
-15 | -1.3005 | 0.03223 | -0.0865 | -40.3506
-14.5 | -1.3114 | 0.02481 | -0.0912 | -52.8577
-14 | -1.2889 | 0.02133 | -0.0886 | -60.4266
-13.5 | -1.2372 | 0.0185 | -0.0889 | -66.8757
-13 | -1.1807 | 0.01613 | -0.0892 | -73.199
-12.5 | -1.1279 | 0.01436 | -0.0878 | -78.5446
-12 | -1.0796 | 0.01312 | -0.0848 | -82.2866
-11.5 | -1.0281 | 0.01209 | -0.0823 | -85.0372
-11 | -0.9723 | 0.01126 | -0.0806 | -86.3499
-10.5 | -0.9149 | 0.01055 | -0.0792 | -86.7204
-10 | -0.86 | 0.00935 | -0.0777 | -91.9786
-9.5 | -0.8015 | 0.00873 | -0.0767 | -91.8099
-9 | -0.7424 | 0.00823 | -0.0758 | -90.2066
-8.5 | -0.6832 | 0.00779 | -0.075 | -87.7022
-8 | -0.6239 | 0.00739 | -0.0743 | -84.4249
-7.5 | -0.5643 | 0.00707 | -0.0738 | -79.8161
-7 | -0.5048 | 0.00681 | -0.0733 | -74.1263
-6.5 | -0.4459 | 0.00649 | -0.0728 | -68.7057
-6 | -0.387 | 0.00622 | -0.0723 | -62.2186
-5.5 | -0.3284 | 0.00604 | -0.0719 | -54.3709
-5 | -0.2697 | 0.0059 | -0.0715 | -45.7119
-4.5 | -0.2108 | 0.00577 | -0.0713 | -36.5338
-4 | -0.1519 | 0.00564 | -0.0711 | -26.9326
-3.5 | -0.0933 | 0.00554 | -0.0708 | -16.8412
-3 | -0.0358 | 0.00528 | -0.0705 | -6.7803
-2.5 | 0.0221 | 0.00512 | -0.0702 | 4.3164
-2 | 0.08 | 0.00498 | -0.07 | 16.0643
-1.5 | 0.1379 | 0.00489 | -0.0698 | 28.2004
-1 | 0.1957 | 0.00483 | -0.0696 | 40.5176
-0.5 | 0.2536 | 0.00484 | -0.0694 | 52.3967
0 | 0.3109 | 0.00488 | -0.0692 | 63.709
0.5 | 0.3684 | 0.00499 | -0.069 | 73.8277
1 | 0.4254 | 0.00514 | -0.0687 | 82.7626
1.5 | 0.4817 | 0.00535 | -0.0683 | 90.0374
2 | 0.5385 | 0.00547 | -0.068 | 98.4461
2.5 | 0.5959 | 0.0055 | -0.0677 | 108.3455
3 | 0.6531 | 0.00563 | -0.0674 | 116.0036
3.5 | 0.7097 | 0.00585 | -0.067 | 121.3162
4 | 0.7645 | 0.00624 | -0.0663 | 122.516
4.5 | 0.8201 | 0.0065 | -0.0657 | 126.1692
5.5 | 0.9318 | 0.00707 | -0.0644 | 131.7963
6 | 0.986 | 0.00695 | -0.0633 | 141.8705
6.5 | 1.0531 | 0.00741 | -0.0651 | 142.1188
7 | 1.1124 | 0.00812 | -0.0652 | 136.9951
7.5 | 1.1641 | 0.00852 | -0.0634 | 136.6315
8 | 1.2162 | 0.00898 | -0.0617 | 135.4343
8.5 | 1.27 | 0.00941 | -0.0603 | 134.9628
9 | 1.3232 | 0.00994 | -0.0588 | 133.1187
9.5 | 1.3766 | 0.01046 | -0.0572 | 131.6061
10 | 1.4289 | 0.01108 | -0.0555 | 128.9621
10.5 | 1.4807 | 0.01173 | -0.0537 | 126.2319
11 | 1.5313 | 0.01244 | -0.0516 | 123.0949
11.5 | 1.5793 | 0.01332 | -0.0491 | 118.5661
12 | 1.6271 | 0.01414 | -0.0465 | 115.0707
12.5 | 1.672 | 0.01507 | -0.0435 | 110.9489
13 | 1.7092 | 0.01613 | -0.0392 | 105.964
13.5 | 1.7402 | 0.01741 | -0.0341 | 99.954
14 | 1.766 | 0.01906 | -0.0289 | 92.6548
14.5 | 1.788 | 0.02109 | -0.0238 | 84.7795
15 | 1.8083 | 0.02345 | -0.0193 | 77.113
15.5 | 1.8233 | 0.02646 | -0.0152 | 68.9078
16 | 1.8319 | 0.03032 | -0.0118 | 60.4189
16.5 | 1.8333 | 0.03521 | -0.0093 | 52.0676
17 | 1.826 | 0.04142 | -0.0079 | 44.085
17.5 | 1.8096 | 0.04926 | -0.0082 | 36.7357
18 | 1.7834 | 0.059 | -0.0102 | 30.2271
18.5 | 1.7485 | 0.07038 | -0.0137 | 24.8437
19 | 1.703 | 0.08378 | -0.019 | 20.327
19.5 | 1.6508 | 0.09866 | -0.0255 | 16.7322
20 | 1.5923 | 0.115 | -0.0335 | 13.8461

## 111. Re 10M Mach 0.50 (1)
BIGFOIL.COM POLAR EXPORT
JWL044
JWL044 10/2.5 |  |  |  | Cl Max: | 1.251 | at alpha= | 20 | deg
JavaFoil+Calcfoil stall+Eppler ext transition |  |  |  | L/D Max: | 138.736 | at alpha= | 6.5 | deg
Re: | 10000000 |  |  | Cd Min: | 0.00569 | at alpha= | -2 | deg
Mach: | 0.5 |  |  | Cl=0 at alpha= | -2.5735 | deg
|  |  |  | @ Cl=0.1, Cd= | 0.0057029
|  |  |  | @ Cl=0.4, Cd= | 0.0058594
|  |  |  | @ Cl=0.6, Cd= | 0.0061606
alpha (deg) | Cl | Cd | Cm | Cl/Cd
-20 | -0.936 | 0.15268 | -0.033 | -6.129
-19.5 | -0.915 | 0.14566 | -0.034 | -6.282
-19 | -0.89 | 0.13625 | -0.035 | -6.534
-18.5 | -0.864 | 0.13082 | -0.035 | -6.604
-18 | -0.836 | 0.12741 | -0.035 | -6.559
-17.5 | -0.807 | 0.12463 | -0.034 | -6.474
-17 | -0.779 | 0.12081 | -0.034 | -6.451
-16.5 | -0.751 | 0.11796 | -0.033 | -6.365
-16 | -0.723 | 0.11456 | -0.032 | -6.315
-15.5 | -0.698 | 0.11971 | -0.033 | -5.832
-15 | -0.674 | 0.10866 | -0.034 | -6.199
-14.5 | -0.647 | 0.10136 | -0.034 | -6.385
-14 | -0.619 | 0.09753 | -0.033 | -6.342
-13.5 | -0.591 | 0.09517 | -0.033 | -6.21
-13 | -0.563 | 0.09068 | -0.032 | -6.207
-12.5 | -0.536 | 0.08528 | -0.031 | -6.283
-12 | -0.51 | 0.08766 | -0.032 | -5.821
-11.5 | -0.484 | 0.081 | -0.033 | -5.973
-11 | -0.456 | 0.07728 | -0.032 | -5.903
-10.5 | -0.43 | 0.07043 | -0.032 | -6.099
-10 | -0.404 | 0.06386 | -0.034 | -6.325
-9.5 | -0.375 | 0.06753 | -0.031 | -5.555
-9 | -0.352 | 0.05559 | -0.037 | -6.339
-8.5 | -0.336 | 0.04099 | -0.046 | -8.19
-8 | -0.349 | 0.01256 | -0.06 | -27.775
-7.5 | -0.331 | 0.00702 | -0.063 | -47.074
-7 | -0.298 | 0.00708 | -0.064 | -42.064
-6.5 | -0.436 | 0.00687 | -0.064 | -63.439
-6 | -0.413 | 0.00658 | -0.065 | -62.76
-5.5 | -0.369 | 0.00629 | -0.065 | -58.704
-5 | -0.315 | 0.00608 | -0.066 | -51.802
-4.5 | -0.255 | 0.00595 | -0.066 | -42.9
-4 | -0.191 | 0.00649 | -0.067 | -29.497
-3.5 | -0.126 | 0.00603 | -0.067 | -20.821
-3 | -0.058 | 0.00589 | -0.067 | -9.918
-2.5 | 0.01 | 0.00575 | -0.068 | 1.672
-2 | 0.078 | 0.00569 | -0.068 | 13.707
-1.5 | 0.146 | 0.00573 | -0.069 | 25.56
-1 | 0.215 | 0.00577 | -0.069 | 37.248
-0.5 | 0.283 | 0.0058 | -0.07 | 48.879
0 | 0.352 | 0.00581 | -0.07 | 60.516
0.5 | 0.42 | 0.00588 | -0.071 | 71.397
1 | 0.488 | 0.00594 | -0.071 | 82.162
1.5 | 0.556 | 0.00607 | -0.072 | 91.667
2 | 0.624 | 0.00621 | -0.072 | 100.568
2.5 | 0.692 | 0.0063 | -0.073 | 109.818
3 | 0.759 | 0.00652 | -0.073 | 116.3
3.5 | 0.825 | 0.00653 | -0.073 | 126.349
4 | 0.891 | 0.00697 | -0.074 | 127.786
4.5 | 0.955 | 0.00754 | -0.074 | 126.67
5 | 1.017 | 0.00795 | -0.075 | 127.951
5.5 | 1.074 | 0.00832 | -0.075 | 129.1
6 | 1.125 | 0.00811 | -0.076 | 138.707
6.5 | 1.168 | 0.00842 | -0.076 | 138.736
7 | 1.199 | 0.00895 | -0.076 | 133.946
7.5 | 1.21 | 0.01315 | -0.077 | 92.057
8 | 1.183 | 0.01426 | -0.077 | 82.993
8.5 | 1.037 | 0.01541 | -0.077 | 67.289
9 | 0.766 | 0.01769 | -0.077 | 43.301
9.5 | 0.785 | 0.02108 | -0.076 | 37.248
10 | 0.743 | 0.04433 | -0.065 | 16.756
10.5 | 0.716 | 0.07734 | -0.046 | 9.264
11 | 0.749 | 0.07416 | -0.05 | 10.1
11.5 | 0.778 | 0.07916 | -0.051 | 9.823
12 | 0.796 | 0.09344 | -0.045 | 8.515
12.5 | 0.824 | 0.08776 | -0.047 | 9.392
13 | 0.86 | 0.08805 | -0.052 | 9.771
13.5 | 0.898 | 0.08743 | -0.057 | 10.266
14 | 0.921 | 0.09584 | -0.056 | 9.614
14.5 | 0.94 | 0.10937 | -0.052 | 8.591
15 | 0.963 | 0.10638 | -0.051 | 9.052
15.5 | 1 | 0.10564 | -0.056 | 9.463
16 | 1.043 | 0.10062 | -0.06 | 10.361
16.5 | 1.081 | 0.09786 | -0.063 | 11.047
17 | 1.105 | 0.10611 | -0.063 | 10.413
17.5 | 1.126 | 0.11567 | -0.062 | 9.738
18 | 1.126 | 0.14119 | -0.055 | 7.978
18.5 | 1.157 | 0.14396 | -0.056 | 8.035
19 | 1.188 | 0.14509 | -0.058 | 8.191
19.5 | 1.218 | 0.14898 | -0.059 | 8.178
20 | 1.251 | 0.14914 | -0.061 | 8.391

## 112. Re 10M Mach 0.50 (2)
BIGFOIL.COM POLAR EXPORT
JWL044
JWL044 10/2.5 |  |  |  | Cl Max: | 1.4928 | at alpha= | 9 | deg
XFOIL ncrit=9 |  |  |  | L/D Max: | 143.893 | at alpha= | 6 | deg
Re: | 10000000 |  |  | Cd Min: | 0.26536 | at alpha= | -20 | deg
Mach: | 0.5 |  |  | Cl=0 at alpha= | -2.673 | deg
|  |  |  | @ Cl=0.1, Cd= | 0.00514
|  |  |  | @ Cl=0.4, Cd= | 0.0051412
|  |  |  | @ Cl=0.6, Cd= | 0.0056518
alpha (deg) | Cl | Cd | Cm | Cl/Cd
-20 | -0.7671 | 0.26536 | 0.0533 | -2.8908
-19.5 | -0.7445 | 0.25749 | 0.0482 | -2.8914
-19 | -0.7221 | 0.24932 | 0.0431 | -2.8963
-18.5 | -0.7007 | 0.24053 | 0.038 | -2.9132
-18 | -0.6802 | 0.23117 | 0.0328 | -2.9424
-17.5 | -0.6607 | 0.22175 | 0.0277 | -2.9795
-17 | -0.6422 | 0.21243 | 0.0227 | -3.0231
-16.5 | -0.6215 | 0.20459 | 0.0182 | -3.0378
-16 | -0.6012 | 0.19663 | 0.0138 | -3.0575
-15.5 | -0.5832 | 0.1879 | 0.0093 | -3.1038
-15 | -0.5691 | 0.17819 | 0.0047 | -3.1938
-14.5 | -0.5558 | 0.16891 | 0.0003 | -3.2905
-14 | -0.5433 | 0.15963 | -0.0042 | -3.4035
-13.5 | -0.5287 | 0.15146 | -0.0081 | -3.4907
-13 | -0.5179 | 0.14259 | -0.0122 | -3.6321
-12.5 | -0.5142 | 0.13242 | -0.0167 | -3.8831
-12 | -0.5163 | 0.1216 | -0.0217 | -4.2459
-11.5 | -0.5212 | 0.11091 | -0.0268 | -4.6993
-11 | -0.5394 | 0.09849 | -0.0334 | -5.4767
-10.5 | -0.5472 | 0.08849 | -0.0388 | -6.1837
-10 | -0.5591 | 0.07805 | -0.0455 | -7.1634
-9.5 | -0.572 | 0.0671 | -0.0539 | -8.5246
-9 | -0.5981 | 0.05817 | -0.057 | -10.2819
-8.5 | -0.6198 | 0.0469 | -0.0672 | -13.2154
-8 | -0.6243 | 0.02913 | -0.0909 | -21.4315
-7.5 | -0.6207 | 0.01822 | -0.0973 | -34.067
-7 | -0.5864 | 0.01155 | -0.0952 | -50.7706
-6.5 | -0.5268 | 0.00874 | -0.0917 | -60.2746
-6 | -0.4582 | 0.00753 | -0.0889 | -60.8499
-5 | -0.3188 | 0.00637 | -0.0848 | -50.0471
-4.5 | -0.2491 | 0.0061 | -0.0834 | -40.8361
-4 | -0.1799 | 0.00591 | -0.0822 | -30.4399
-3.5 | -0.1112 | 0.00575 | -0.0813 | -19.3391
-3 | -0.0433 | 0.00563 | -0.0805 | -7.6909
-2.5 | 0.0229 | 0.00535 | -0.0797 | 4.2804
-2 | 0.089 | 0.00516 | -0.0791 | 17.2481
-1.5 | 0.1549 | 0.00504 | -0.0785 | 30.7341
-1 | 0.2207 | 0.00496 | -0.078 | 44.496
-0.5 | 0.2865 | 0.00497 | -0.0776 | 57.6459
0 | 0.3516 | 0.00503 | -0.0771 | 69.9006
0.5 | 0.4169 | 0.00518 | -0.0766 | 80.4826
1 | 0.4821 | 0.00532 | -0.0761 | 90.6203
1.5 | 0.5474 | 0.00548 | -0.0755 | 99.8905
2 | 0.6117 | 0.00569 | -0.0747 | 107.5044
2.5 | 0.6772 | 0.00578 | -0.074 | 117.1626
3 | 0.7426 | 0.00595 | -0.0732 | 124.8067
3.5 | 0.8075 | 0.00625 | -0.0721 | 129.2
4 | 0.8696 | 0.00679 | -0.0703 | 128.0707
4.5 | 0.9339 | 0.00716 | -0.0687 | 130.433
5 | 0.9996 | 0.00751 | -0.0671 | 133.1025
5.5 | 1.0666 | 0.00781 | -0.0653 | 136.5685
6 | 1.131 | 0.00786 | -0.0627 | 143.8931
6.5 | 1.2038 | 0.00877 | -0.0617 | 137.2634
7 | 1.2682 | 0.00931 | -0.0582 | 136.2191
7.5 | 1.3333 | 0.00994 | -0.0544 | 134.1348
8 | 1.3977 | 0.01072 | -0.0501 | 130.3825
8.5 | 1.4588 | 0.01175 | -0.0446 | 124.1532
9 | 1.4928 | 0.01436 | -0.0317 | 103.9554
9.5 | 1.481 | 0.01861 | -0.0194 | 79.5809
10 | 1.4501 | 0.02512 | -0.0099 | 57.7269

## 113. Re 12M Mach 0.00 (1)
BIGFOIL.COM POLAR EXPORT
JWL044
JWL044 10/2.5 |  |  |  | Cl Max: | 1.371 | at alpha= | 11.5 | deg
JavaFoil+Calcfoil stall+Eppler ext transition |  |  |  | L/D Max: | 153.962 | at alpha= | 10 | deg
Re: | 12000000 |  |  | Cd Min: | 0.00592 | at alpha= | -6.5 | deg
Mach: | 0 |  |  | Cl=0 at alpha= | -2.5678 | deg
|  |  |  | @ Cl=0.1, Cd= | 0.006118
|  |  |  | @ Cl=0.4, Cd= | 0.0063427
|  |  |  | @ Cl=0.6, Cd= | 0.00674
alpha (deg) | Cl | Cd | Cm | Cl/Cd
-16.5 | -0.643 | 0.09006 | -0.034 | -7.143
-16 | -0.663 | 0.08362 | -0.035 | -7.928
-15.5 | -0.684 | 0.07394 | -0.036 | -9.257
-15 | -0.692 | 0.0706 | -0.036 | -9.797
-14.5 | -0.701 | 0.06329 | -0.038 | -11.084
-14 | -0.71 | 0.05582 | -0.039 | -12.72
-13.5 | -0.722 | 0.04568 | -0.041 | -15.8
-13 | -0.74 | 0.03208 | -0.044 | -23.072
-12.5 | -0.756 | 0.02176 | -0.046 | -34.773
-12 | -0.76 | 0.0171 | -0.048 | -44.416
-11.5 | -0.784 | 0.01075 | -0.051 | -72.928
-11 | -0.771 | 0.00989 | -0.052 | -77.99
-10.5 | -0.75 | 0.00687 | -0.052 | -109.108
-10 | -0.724 | 0.00718 | -0.053 | -100.867
-9.5 | -0.694 | 0.00694 | -0.053 | -100.042
-9 | -0.66 | 0.00672 | -0.054 | -98.254
-8.5 | -0.623 | 0.00651 | -0.054 | -95.64
-8 | -0.582 | 0.00633 | -0.054 | -91.876
-7.5 | -0.538 | 0.00621 | -0.055 | -86.653
-7 | -0.491 | 0.00606 | -0.055 | -81.02
-6.5 | -0.442 | 0.00592 | -0.056 | -74.565
-6 | -0.39 | 0.0066 | -0.056 | -59.073
-5.5 | -0.336 | 0.00648 | -0.056 | -51.903
-5 | -0.281 | 0.00632 | -0.057 | -44.493
-4.5 | -0.225 | 0.00618 | -0.057 | -36.382
-4 | -0.168 | 0.00606 | -0.058 | -27.627
-3.5 | -0.109 | 0.00614 | -0.058 | -17.814
-3 | -0.051 | 0.0061 | -0.059 | -8.321
-2.5 | 0.008 | 0.00605 | -0.059 | 1.377
-2 | 0.068 | 0.00608 | -0.059 | 11.115
-1.5 | 0.127 | 0.00615 | -0.06 | 20.644
-1 | 0.186 | 0.00614 | -0.06 | 30.347
-0.5 | 0.246 | 0.00621 | -0.061 | 39.528
0 | 0.305 | 0.00624 | -0.061 | 48.863
0.5 | 0.364 | 0.0063 | -0.061 | 57.836
1 | 0.423 | 0.00637 | -0.062 | 66.426
1.5 | 0.483 | 0.00646 | -0.062 | 74.671
2 | 0.542 | 0.00662 | -0.062 | 81.858
2.5 | 0.6 | 0.00674 | -0.063 | 89.049
3 | 0.659 | 0.00688 | -0.063 | 95.806
3.5 | 0.717 | 0.00697 | -0.064 | 102.902
4 | 0.775 | 0.00721 | -0.064 | 107.567
4.5 | 0.833 | 0.00767 | -0.064 | 108.604
5 | 0.889 | 0.00794 | -0.065 | 111.956
5.5 | 0.944 | 0.00828 | -0.065 | 114.033
6 | 0.997 | 0.00853 | -0.066 | 116.862
6.5 | 1.049 | 0.00883 | -0.066 | 118.756
7 | 1.098 | 0.00957 | -0.066 | 114.738
7.5 | 1.146 | 0.00984 | -0.067 | 116.431
8 | 1.191 | 0.01024 | -0.067 | 116.295
8.5 | 1.233 | 0.01068 | -0.067 | 115.364
9 | 1.272 | 0.01111 | -0.068 | 114.48
9.5 | 1.307 | 0.01114 | -0.068 | 117.374
10 | 1.336 | 0.00868 | -0.068 | 153.962
10.5 | 1.355 | 0.00915 | -0.069 | 148.162
11 | 1.367 | 0.01277 | -0.069 | 107.052
11.5 | 1.371 | 0.01341 | -0.069 | 102.267
12 | 1.369 | 0.01421 | -0.069 | 96.361
12.5 | 1.359 | 0.01503 | -0.07 | 90.426
13 | 1.343 | 0.01595 | -0.07 | 84.187
13.5 | 1.318 | 0.0174 | -0.07 | 75.738
14 | 1.284 | 0.01972 | -0.069 | 65.102
14.5 | 1.244 | 0.02246 | -0.069 | 55.382
15 | 1.203 | 0.02506 | -0.068 | 48.023
15.5 | 1.154 | 0.02999 | -0.067 | 38.465
16 | 1.09 | 0.04037 | -0.065 | 27.011
16.5 | 1.031 | 0.05211 | -0.063 | 19.788

## 114. Re 12M Mach 0.00 (2)
BIGFOIL.COM POLAR EXPORT
JWL044
JWL044 10/2.5 |  |  |  | Cl Max: | 1.9605 | at alpha= | 19.5 | deg
XFOIL ncrit=9 |  |  |  | L/D Max: | 145.515 | at alpha= | 6.5 | deg
Re: | 12000000 |  |  | Cd Min: | 0.043 | at alpha= | 20 | deg
Mach: | 0 |  |  | Cl=0 at alpha= | -2.6894 | deg
|  |  |  | @ Cl=0.1, Cd= | 0.0048809
|  |  |  | @ Cl=0.4, Cd= | 0.0050747
|  |  |  | @ Cl=0.6, Cd= | 0.00548
alpha (deg) | Cl | Cd | Cm | Cl/Cd
-20 | -1.6259 | 0.04111 | -0.067 | -39.55
-18 | -1.599 | 0.0208 | -0.0769 | -76.875
-17.5 | -1.5644 | 0.01905 | -0.0757 | -82.1207
-17 | -1.5267 | 0.01758 | -0.0743 | -86.843
-16.5 | -1.4897 | 0.01639 | -0.0722 | -90.8908
-16 | -1.4465 | 0.01532 | -0.071 | -94.4191
-15.5 | -1.3935 | 0.01434 | -0.0717 | -97.1757
-15 | -1.3384 | 0.0135 | -0.0725 | -99.1407
-14.5 | -1.2821 | 0.01276 | -0.0735 | -100.4781
-14 | -1.2252 | 0.01207 | -0.0745 | -101.5079
-13.5 | -1.1732 | 0.01148 | -0.0742 | -102.1951
-13 | -1.1256 | 0.01099 | -0.0728 | -102.4204
-12.5 | -1.0763 | 0.0105 | -0.0718 | -102.5048
-12 | -1.0262 | 0.01001 | -0.0708 | -102.5175
-11.5 | -0.9744 | 0.00955 | -0.0702 | -102.0314
-11 | -0.9223 | 0.00895 | -0.0697 | -103.0503
-10.5 | -0.8691 | 0.00843 | -0.0693 | -103.0961
-10 | -0.8151 | 0.00797 | -0.0691 | -102.271
-9.5 | -0.7604 | 0.00759 | -0.0689 | -100.1845
-9 | -0.7052 | 0.00727 | -0.0688 | -97.0014
-8.5 | -0.6498 | 0.00701 | -0.0687 | -92.6961
-8 | -0.594 | 0.00677 | -0.0687 | -87.74
-7.5 | -0.5379 | 0.00657 | -0.0686 | -81.8721
-7 | -0.4819 | 0.00638 | -0.0686 | -75.5329
-6.5 | -0.4262 | 0.00613 | -0.0685 | -69.5269
-6 | -0.3705 | 0.00595 | -0.0683 | -62.2689
-5.5 | -0.3149 | 0.00582 | -0.0682 | -54.1065
-5 | -0.2587 | 0.00569 | -0.0681 | -45.4657
-4 | -0.1462 | 0.0055 | -0.068 | -26.5818
-3.5 | -0.0899 | 0.00541 | -0.068 | -16.6174
-3 | -0.0346 | 0.00516 | -0.0678 | -6.7054
-2.5 | 0.0211 | 0.00503 | -0.0676 | 4.1948
-2 | 0.0768 | 0.00491 | -0.0675 | 15.6415
-1.5 | 0.1326 | 0.00484 | -0.0674 | 27.3967
-1 | 0.1885 | 0.00478 | -0.0673 | 39.4351
-0.5 | 0.2439 | 0.00479 | -0.0671 | 50.9186
0 | 0.2995 | 0.00484 | -0.067 | 61.8802
0.5 | 0.3547 | 0.00496 | -0.0668 | 71.5121
1 | 0.41 | 0.0051 | -0.0666 | 80.3922
1.5 | 0.4643 | 0.00532 | -0.0663 | 87.2744
2 | 0.5198 | 0.00539 | -0.0662 | 96.4378
2.5 | 0.5751 | 0.00543 | -0.066 | 105.9116
3 | 0.6299 | 0.00554 | -0.0658 | 113.7004
3.5 | 0.6844 | 0.00573 | -0.0656 | 119.4415
4 | 0.7376 | 0.00607 | -0.0651 | 121.5157
4.5 | 0.791 | 0.00635 | -0.0647 | 124.5669
5 | 0.8448 | 0.00656 | -0.0644 | 128.7805
5.5 | 0.8985 | 0.00681 | -0.0641 | 131.9383
6 | 0.9522 | 0.00701 | -0.0637 | 135.8345
6.5 | 1.0026 | 0.00689 | -0.0627 | 145.5152
7 | 1.0653 | 0.00756 | -0.0646 | 140.9127
7.5 | 1.1248 | 0.00796 | -0.0657 | 141.3065
8 | 1.1733 | 0.00832 | -0.0643 | 141.0216
8.5 | 1.2225 | 0.00869 | -0.0631 | 140.6789
9 | 1.2728 | 0.00908 | -0.0621 | 140.1762
9.5 | 1.3227 | 0.00954 | -0.0612 | 138.6478
10 | 1.373 | 0.00997 | -0.0605 | 137.7131
10.5 | 1.4224 | 0.01046 | -0.0596 | 135.9847
11 | 1.4708 | 0.01102 | -0.0586 | 133.4664
11.5 | 1.5193 | 0.01155 | -0.0576 | 131.5411
12 | 1.566 | 0.01218 | -0.0564 | 128.5714
12.5 | 1.6112 | 0.01288 | -0.055 | 125.0932
13 | 1.6563 | 0.01352 | -0.0537 | 122.5074
13.5 | 1.6996 | 0.01422 | -0.0521 | 119.5218
14 | 1.7405 | 0.01501 | -0.0501 | 115.956
14.5 | 1.7769 | 0.01591 | -0.0475 | 111.6845
15 | 1.8064 | 0.01691 | -0.0437 | 106.8244
15.5 | 1.8327 | 0.01806 | -0.0397 | 101.4784
16 | 1.8573 | 0.01939 | -0.0359 | 95.7865
16.5 | 1.8809 | 0.02085 | -0.0324 | 90.211
17 | 1.9023 | 0.02259 | -0.0291 | 84.2098
17.5 | 1.9212 | 0.02464 | -0.0261 | 77.9708
18 | 1.9371 | 0.02709 | -0.0233 | 71.5061
18.5 | 1.9494 | 0.03003 | -0.0209 | 64.9151
19 | 1.9575 | 0.03359 | -0.0189 | 58.2763
19.5 | 1.9605 | 0.03787 | -0.0174 | 51.7692
20 | 1.9593 | 0.043 | -0.0167 | 45.5651

## 115. Re 12M Mach 0.10 (1)
BIGFOIL.COM POLAR EXPORT
JWL044
JWL044 10/2.5 |  |  |  | Cl Max: | 1.365 | at alpha= | 11.5 | deg
JavaFoil+Calcfoil stall+Eppler ext transition |  |  |  | L/D Max: | 152.285 | at alpha= | 10 | deg
Re: | 12000000 |  |  | Cd Min: | 0.00576 | at alpha= | -3.5 | deg
Mach: | 0.1 |  |  | Cl=0 at alpha= | -2.5678 | deg
|  |  |  | @ Cl=0.1, Cd= | 0.0061213
|  |  |  | @ Cl=0.4, Cd= | 0.006364
|  |  |  | @ Cl=0.6, Cd= | 0.0067339
alpha (deg) | Cl | Cd | Cm | Cl/Cd
-16.5 | -0.604 | 0.09279 | -0.034 | -6.514
-16 | -0.627 | 0.08618 | -0.034 | -7.279
-15.5 | -0.652 | 0.07669 | -0.036 | -8.498
-15 | -0.662 | 0.07304 | -0.036 | -9.067
-14.5 | -0.674 | 0.06694 | -0.037 | -10.061
-14 | -0.686 | 0.05817 | -0.039 | -11.795
-13.5 | -0.695 | 0.05143 | -0.04 | -13.51
-13 | -0.716 | 0.03654 | -0.043 | -19.588
-12.5 | -0.729 | 0.02716 | -0.045 | -26.842
-12 | -0.74 | 0.01955 | -0.047 | -37.87
-11.5 | -0.767 | 0.01149 | -0.051 | -66.78
-11 | -0.763 | 0.01014 | -0.052 | -75.226
-10.5 | -0.745 | 0.00696 | -0.053 | -106.901
-10 | -0.721 | 0.00668 | -0.053 | -107.858
-9.5 | -0.692 | 0.007 | -0.053 | -98.937
-9 | -0.659 | 0.00678 | -0.054 | -97.275
-8.5 | -0.623 | 0.00659 | -0.054 | -94.541
-8 | -0.583 | 0.00638 | -0.055 | -91.314
-7.5 | -0.539 | 0.0062 | -0.055 | -86.989
-7 | -0.492 | 0.00606 | -0.055 | -81.257
-6.5 | -0.443 | 0.00597 | -0.056 | -74.204
-6 | -0.391 | 0.00664 | -0.056 | -58.969
-5.5 | -0.338 | 0.00649 | -0.057 | -52.039
-5 | -0.283 | 0.00632 | -0.057 | -44.67
-4.5 | -0.226 | 0.00617 | -0.058 | -36.632
-4 | -0.168 | 0.00611 | -0.058 | -27.544
-3.5 | -0.11 | 0.00576 | -0.058 | -19.082
-3 | -0.051 | 0.00612 | -0.059 | -8.336
-2.5 | 0.008 | 0.00609 | -0.059 | 1.376
-2 | 0.068 | 0.0061 | -0.06 | 11.142
-1.5 | 0.128 | 0.00614 | -0.06 | 20.783
-1 | 0.187 | 0.00614 | -0.06 | 30.492
-0.5 | 0.247 | 0.00621 | -0.061 | 39.774
0 | 0.307 | 0.00624 | -0.061 | 49.157
0.5 | 0.366 | 0.00633 | -0.062 | 57.792
1 | 0.426 | 0.00639 | -0.062 | 66.546
1.5 | 0.485 | 0.00648 | -0.062 | 74.842
2 | 0.544 | 0.00662 | -0.063 | 82.166
2.5 | 0.603 | 0.00674 | -0.063 | 89.509
3 | 0.662 | 0.00693 | -0.064 | 95.588
3.5 | 0.721 | 0.00703 | -0.064 | 102.545
4 | 0.779 | 0.00726 | -0.064 | 107.367
4.5 | 0.837 | 0.00768 | -0.065 | 109.008
5 | 0.893 | 0.00796 | -0.065 | 112.24
5.5 | 0.948 | 0.00834 | -0.066 | 113.767
6 | 1.002 | 0.00857 | -0.066 | 116.86
6.5 | 1.053 | 0.00886 | -0.066 | 118.838
7 | 1.103 | 0.00965 | -0.067 | 114.249
7.5 | 1.15 | 0.0099 | -0.067 | 116.202
8 | 1.195 | 0.01036 | -0.067 | 115.291
8.5 | 1.236 | 0.01075 | -0.068 | 114.997
9 | 1.275 | 0.01125 | -0.068 | 113.277
9.5 | 1.309 | 0.0113 | -0.069 | 115.835
10 | 1.337 | 0.00878 | -0.069 | 152.285
10.5 | 1.354 | 0.00924 | -0.069 | 146.488
11 | 1.363 | 0.01295 | -0.069 | 105.267
11.5 | 1.365 | 0.01362 | -0.069 | 100.182
12 | 1.359 | 0.0144 | -0.07 | 94.366
12.5 | 1.345 | 0.01534 | -0.07 | 87.659
13 | 1.323 | 0.01646 | -0.07 | 80.379
13.5 | 1.292 | 0.01813 | -0.07 | 71.272
14 | 1.251 | 0.02074 | -0.069 | 60.344
14.5 | 1.204 | 0.02413 | -0.069 | 49.899
15 | 1.157 | 0.02738 | -0.068 | 42.267
15.5 | 1.099 | 0.0339 | -0.067 | 32.426
16 | 1.025 | 0.04877 | -0.064 | 21.021
16.5 | 0.959 | 0.0645 | -0.061 | 14.871

## 116. Re 12M Mach 0.10 (2)
BIGFOIL.COM POLAR EXPORT
JWL044
JWL044 10/2.5 |  |  |  | Cl Max: | 1.9458 | at alpha= | 19 | deg
XFOIL ncrit=9 |  |  |  | L/D Max: | 145.137 | at alpha= | 6.5 | deg
Re: | 12000000 |  |  | Cd Min: | 0.11955 | at alpha= | -20 | deg
Mach: | 0.1 |  |  | Cl=0 at alpha= | -2.689 | deg
|  |  |  | @ Cl=0.1, Cd= | 0.0048875
|  |  |  | @ Cl=0.4, Cd= | 0.0050688
|  |  |  | @ Cl=0.6, Cd= | 0.005483
alpha (deg) | Cl | Cd | Cm | Cl/Cd
-20 | -1.1521 | 0.11955 | -0.0164 | -9.637
-19.5 | -1.5181 | 0.0556 | -0.058 | -27.304
-19 | -1.6084 | 0.03301 | -0.0776 | -48.7246
-18.5 | -1.6147 | 0.02588 | -0.0838 | -62.3918
-18 | -1.6007 | 0.02323 | -0.0817 | -68.9066
-17.5 | -1.5683 | 0.0213 | -0.0804 | -73.6291
-17 | -1.5332 | 0.01945 | -0.079 | -78.8278
-16.5 | -1.4968 | 0.01779 | -0.0771 | -84.1372
-16 | -1.4617 | 0.01646 | -0.0742 | -88.8032
-15.5 | -1.4091 | 0.0152 | -0.0746 | -92.7039
-15 | -1.354 | 0.01415 | -0.0752 | -95.689
-14.5 | -1.2971 | 0.01326 | -0.0759 | -97.8205
-14 | -1.2393 | 0.01247 | -0.0767 | -99.3825
-13.5 | -1.1855 | 0.01182 | -0.0765 | -100.2961
-13 | -1.137 | 0.01127 | -0.0749 | -100.8873
-12.5 | -1.0873 | 0.01074 | -0.0737 | -101.2384
-12 | -1.0365 | 0.01023 | -0.0725 | -101.3196
-11 | -0.9305 | 0.00921 | -0.0712 | -101.0315
-10.5 | -0.8769 | 0.0086 | -0.0706 | -101.9651
-10 | -0.8223 | 0.0081 | -0.0702 | -101.5185
-9.5 | -0.767 | 0.00769 | -0.0699 | -99.7399
-9 | -0.7112 | 0.00735 | -0.0697 | -96.7619
-8.5 | -0.6552 | 0.00707 | -0.0696 | -92.6733
-8 | -0.5988 | 0.00681 | -0.0694 | -87.9295
-7.5 | -0.5422 | 0.0066 | -0.0694 | -82.1515
-7 | -0.4857 | 0.00641 | -0.0693 | -75.7722
-6.5 | -0.4294 | 0.00616 | -0.0691 | -69.7078
-6 | -0.3732 | 0.00597 | -0.0689 | -62.5126
-5.5 | -0.3172 | 0.00584 | -0.0687 | -54.3151
-5 | -0.2606 | 0.0057 | -0.0686 | -45.7193
-4.5 | -0.2038 | 0.0056 | -0.0686 | -36.3929
-4 | -0.1472 | 0.00551 | -0.0685 | -26.7151
-3.5 | -0.0906 | 0.00542 | -0.0684 | -16.7159
-3 | -0.0349 | 0.00516 | -0.0682 | -6.7636
-2.5 | 0.0212 | 0.00504 | -0.068 | 4.2063
-2 | 0.0772 | 0.00492 | -0.0679 | 15.6911
-1.5 | 0.1334 | 0.00484 | -0.0677 | 27.562
-1 | 0.1895 | 0.00478 | -0.0676 | 39.6444
-0.5 | 0.2453 | 0.00479 | -0.0675 | 51.2109
0 | 0.3012 | 0.00484 | -0.0673 | 62.2314
0.5 | 0.3567 | 0.00496 | -0.0671 | 71.9153
1 | 0.4124 | 0.0051 | -0.0669 | 80.8627
1.5 | 0.467 | 0.00532 | -0.0666 | 87.782
2 | 0.5227 | 0.0054 | -0.0665 | 96.7963
2.5 | 0.5785 | 0.00544 | -0.0663 | 106.3419
3 | 0.6335 | 0.00555 | -0.0661 | 114.1441
3.5 | 0.6884 | 0.00574 | -0.0658 | 119.9303
4 | 0.7419 | 0.00609 | -0.0653 | 121.8227
4.5 | 0.7956 | 0.00637 | -0.0649 | 124.898
5 | 0.8498 | 0.00659 | -0.0645 | 128.953
5.5 | 0.904 | 0.00684 | -0.0642 | 132.1637
6 | 0.958 | 0.00705 | -0.0638 | 135.8865
6.5 | 1.0087 | 0.00695 | -0.0627 | 145.1367
7 | 1.0723 | 0.0076 | -0.0646 | 141.0921
7.5 | 1.1315 | 0.008 | -0.0655 | 141.4375
8 | 1.1803 | 0.00838 | -0.064 | 140.8473
8.5 | 1.2303 | 0.00875 | -0.0628 | 140.6057
9 | 1.281 | 0.00916 | -0.0618 | 139.8472
9.5 | 1.3315 | 0.00963 | -0.0608 | 138.2658
10 | 1.3823 | 0.01007 | -0.0599 | 137.2691
10.5 | 1.4319 | 0.01061 | -0.0588 | 134.9576
11 | 1.4811 | 0.01115 | -0.0578 | 132.8341
11.5 | 1.5298 | 0.01172 | -0.0566 | 130.529
12 | 1.5764 | 0.01241 | -0.0552 | 127.0266
12.5 | 1.6225 | 0.0131 | -0.0537 | 123.855
13 | 1.6676 | 0.01378 | -0.0521 | 121.016
13.5 | 1.7105 | 0.01455 | -0.0501 | 117.5601
14 | 1.7502 | 0.01544 | -0.0478 | 113.3549
14.5 | 1.7829 | 0.01642 | -0.0442 | 108.581
15 | 1.8108 | 0.01753 | -0.04 | 103.2972
15.5 | 1.8366 | 0.01882 | -0.0359 | 97.5877
16 | 1.8621 | 0.02021 | -0.0323 | 92.1376
16.5 | 1.8848 | 0.02189 | -0.0287 | 86.1032
17 | 1.9047 | 0.0239 | -0.0254 | 79.6946
17.5 | 1.9214 | 0.02633 | -0.0223 | 72.9738
18 | 1.9344 | 0.02928 | -0.0197 | 66.0656
18.5 | 1.9426 | 0.03286 | -0.0174 | 59.1175
19 | 1.9458 | 0.0372 | -0.0157 | 52.3065
19.5 | 1.9439 | 0.04248 | -0.0149 | 45.7604
20 | 1.9351 | 0.04893 | -0.0149 | 39.5483

## 117. Re 12M Mach 0.25 (1)
BIGFOIL.COM POLAR EXPORT
JWL044
JWL044 10/2.5 |  |  |  | Cl Max: | 1.335 | at alpha= | 10.5 | deg
JavaFoil+Calcfoil stall+Eppler ext transition |  |  |  | L/D Max: | 148.564 | at alpha= | 9.5 | deg
Re: | 12000000 |  |  | Cd Min: | 0.00567 | at alpha= | -3 | deg
Mach: | 0.25 |  |  | Cl=0 at alpha= | -2.5738 | deg
|  |  |  | @ Cl=0.1, Cd= | 0.0061797
|  |  |  | @ Cl=0.4, Cd= | 0.0063957
|  |  |  | @ Cl=0.6, Cd= | 0.0067941
alpha (deg) | Cl | Cd | Cm | Cl/Cd
-15.5 | -0.365 | 0.09045 | -0.034 | -4.038
-15 | -0.41 | 0.08287 | -0.035 | -4.948
-14.5 | -0.45 | 0.07768 | -0.036 | -5.795
-14 | -0.488 | 0.06995 | -0.037 | -6.98
-13.5 | -0.522 | 0.06301 | -0.038 | -8.289
-13 | -0.555 | 0.05314 | -0.04 | -10.453
-12.5 | -0.584 | 0.04509 | -0.042 | -12.942
-12 | -0.611 | 0.03531 | -0.045 | -17.304
-11.5 | -0.632 | 0.02778 | -0.047 | -22.753
-11 | -0.655 | 0.01898 | -0.049 | -34.52
-10.5 | -0.69 | 0.01095 | -0.053 | -63.068
-10 | -0.688 | 0.0098 | -0.054 | -70.223
-9.5 | -0.672 | 0.00679 | -0.055 | -98.9
-9 | -0.648 | 0.00707 | -0.055 | -91.682
-8.5 | -0.618 | 0.0068 | -0.056 | -90.889
-8 | -0.583 | 0.00653 | -0.056 | -89.245
-7.5 | -0.543 | 0.00634 | -0.057 | -85.713
-7 | -0.499 | 0.00618 | -0.057 | -80.702
-6.5 | -0.45 | 0.00603 | -0.057 | -74.659
-6 | -0.399 | 0.00596 | -0.058 | -67.02
-5.5 | -0.345 | 0.0066 | -0.058 | -52.288
-5 | -0.289 | 0.00639 | -0.059 | -45.303
-4.5 | -0.232 | 0.00625 | -0.059 | -37.049
-4 | -0.173 | 0.00612 | -0.06 | -28.214
-3.5 | -0.113 | 0.00576 | -0.06 | -19.59
-3 | -0.052 | 0.00567 | -0.06 | -9.24
-2.5 | 0.009 | 0.0061 | -0.061 | 1.41
-2 | 0.07 | 0.00616 | -0.061 | 11.329
-1.5 | 0.131 | 0.0062 | -0.062 | 21.136
-1 | 0.192 | 0.00618 | -0.062 | 31.116
-0.5 | 0.254 | 0.00624 | -0.062 | 40.624
0 | 0.315 | 0.00631 | -0.063 | 49.938
0.5 | 0.376 | 0.00638 | -0.063 | 58.983
1 | 0.437 | 0.00642 | -0.064 | 68.108
1.5 | 0.498 | 0.00655 | -0.064 | 76.094
2 | 0.559 | 0.0067 | -0.065 | 83.526
2.5 | 0.62 | 0.00684 | -0.065 | 90.666
3 | 0.68 | 0.007 | -0.065 | 97.206
3.5 | 0.74 | 0.00714 | -0.066 | 103.651
4 | 0.8 | 0.0074 | -0.066 | 108.042
4.5 | 0.859 | 0.0079 | -0.067 | 108.784
5 | 0.917 | 0.00816 | -0.067 | 112.394
5.5 | 0.973 | 0.00855 | -0.067 | 113.804
6 | 1.027 | 0.00882 | -0.068 | 116.459
6.5 | 1.078 | 0.00966 | -0.068 | 111.633
7 | 1.127 | 0.01002 | -0.069 | 112.493
7.5 | 1.173 | 0.01038 | -0.069 | 113.055
8 | 1.216 | 0.01084 | -0.069 | 112.114
8.5 | 1.254 | 0.01138 | -0.07 | 110.19
9 | 1.284 | 0.00889 | -0.07 | 144.472
9.5 | 1.311 | 0.00883 | -0.07 | 148.564
10 | 1.333 | 0.01253 | -0.07 | 106.335
10.5 | 1.335 | 0.0133 | -0.071 | 100.374
11 | 1.324 | 0.01418 | -0.071 | 93.368
11.5 | 1.301 | 0.01512 | -0.071 | 86.084
12 | 1.265 | 0.01624 | -0.071 | 77.892
12.5 | 1.213 | 0.01818 | -0.071 | 66.708
13 | 1.143 | 0.02139 | -0.07 | 53.471
13.5 | 1.057 | 0.0271 | -0.069 | 39.008
14 | 0.958 | 0.03678 | -0.066 | 26.047
14.5 | 0.838 | 0.05934 | -0.061 | 14.128
15 | 0.712 | 0.10034 | -0.048 | 7.101
15.5 | 0.628 | 0.10973 | -0.046 | 5.724

## 118. Re 12M Mach 0.25 (2)
BIGFOIL.COM POLAR EXPORT
JWL044
JWL044 10/2.5 |  |  |  | Cl Max: | 1.8657 | at alpha= | 16.5 | deg
XFOIL ncrit=9 |  |  |  | L/D Max: | 144.646 | at alpha= | 6.5 | deg
Re: | 12000000 |  |  | Cd Min: | 0.17728 | at alpha= | -19 | deg
Mach: | 0.25 |  |  | Cl=0 at alpha= | -2.6857 | deg
|  |  |  | @ Cl=0.1, Cd= | 0.004918
|  |  |  | @ Cl=0.4, Cd= | 0.0050628
|  |  |  | @ Cl=0.6, Cd= | 0.0054956
alpha (deg) | Cl | Cd | Cm | Cl/Cd
-19 | -0.829 | 0.17728 | 0.0152 | -4.6762
-18.5 | -0.8514 | 0.16265 | 0.0064 | -5.2346
-18 | -0.8847 | 0.14691 | -0.0031 | -6.0221
-17.5 | -0.9517 | 0.12621 | -0.0159 | -7.5406
-17 | -1.0431 | 0.10343 | -0.0306 | -10.0851
-16.5 | -1.1559 | 0.07991 | -0.0466 | -14.465
-16 | -1.2467 | 0.06051 | -0.06 | -20.6032
-15.5 | -1.3125 | 0.04195 | -0.0748 | -31.2872
-15 | -1.3494 | 0.0268 | -0.0929 | -50.3507
-14.5 | -1.3503 | 0.0216 | -0.0904 | -62.5139
-14 | -1.3039 | 0.01822 | -0.0905 | -71.5642
-13.5 | -1.2464 | 0.01612 | -0.0904 | -77.3201
-13 | -1.1924 | 0.01446 | -0.0889 | -82.462
-12.5 | -1.1451 | 0.01319 | -0.0856 | -86.8158
-12 | -1.0931 | 0.01213 | -0.083 | -90.1154
-11.5 | -1.0369 | 0.01123 | -0.0813 | -92.333
-11 | -0.9794 | 0.01052 | -0.0797 | -93.0989
-10.5 | -0.9206 | 0.0099 | -0.0785 | -92.9899
-10 | -0.8626 | 0.00913 | -0.0773 | -94.4797
-9.5 | -0.8046 | 0.00838 | -0.0762 | -96.0143
-9 | -0.7454 | 0.00788 | -0.0754 | -94.5939
-8.5 | -0.6859 | 0.00747 | -0.0746 | -91.8206
-8 | -0.6262 | 0.00711 | -0.074 | -88.0731
-7.5 | -0.5665 | 0.00681 | -0.0735 | -83.1865
-7 | -0.5068 | 0.00658 | -0.073 | -77.0213
-6.5 | -0.4472 | 0.00636 | -0.0726 | -70.3145
-6 | -0.3885 | 0.0061 | -0.0721 | -63.6885
-5.5 | -0.3299 | 0.00593 | -0.0717 | -55.6324
-5 | -0.271 | 0.00577 | -0.0713 | -46.9671
-4.5 | -0.212 | 0.00565 | -0.0711 | -37.5221
-4 | -0.1531 | 0.00556 | -0.0709 | -27.536
-3.5 | -0.0944 | 0.00546 | -0.0707 | -17.2894
-3 | -0.0364 | 0.00524 | -0.0704 | -6.9466
-2.5 | 0.0215 | 0.00507 | -0.0701 | 4.2406
-2 | 0.0794 | 0.00495 | -0.0699 | 16.0404
-1.5 | 0.1373 | 0.00486 | -0.0697 | 28.251
-1 | 0.1952 | 0.00481 | -0.0695 | 40.5821
-0.5 | 0.2529 | 0.00482 | -0.0693 | 52.4689
0 | 0.3104 | 0.00487 | -0.0691 | 63.7372
0.5 | 0.3679 | 0.00499 | -0.0689 | 73.7275
1 | 0.4252 | 0.00512 | -0.0687 | 83.0469
1.5 | 0.4817 | 0.00534 | -0.0683 | 90.206
2 | 0.5392 | 0.00544 | -0.0681 | 99.1176
2.5 | 0.5968 | 0.00549 | -0.0679 | 108.7067
3 | 0.6538 | 0.00559 | -0.0676 | 116.9589
3.5 | 0.7104 | 0.00582 | -0.0672 | 122.0619
4 | 0.7655 | 0.00622 | -0.0665 | 123.0707
4.5 | 0.8215 | 0.00648 | -0.0659 | 126.7747
5 | 0.8775 | 0.00674 | -0.0653 | 130.1929
5.5 | 0.9342 | 0.00698 | -0.0648 | 133.8395
6 | 0.9905 | 0.00722 | -0.0642 | 137.1884
6.5 | 1.0429 | 0.00721 | -0.0627 | 144.6463
7 | 1.1108 | 0.00789 | -0.0647 | 140.7858
7.5 | 1.1683 | 0.00828 | -0.0642 | 141.099
8 | 1.2201 | 0.0087 | -0.0623 | 140.2414
8.5 | 1.2736 | 0.00912 | -0.0608 | 139.6491
9 | 1.3269 | 0.00963 | -0.0593 | 137.7882
9.5 | 1.3807 | 0.01012 | -0.0579 | 136.4328
10 | 1.4331 | 0.01074 | -0.0561 | 133.4358
10.5 | 1.4859 | 0.01133 | -0.0544 | 131.1474
11 | 1.5365 | 0.01207 | -0.0524 | 127.2991
11.5 | 1.5864 | 0.01283 | -0.0501 | 123.6477
12 | 1.6351 | 0.01361 | -0.0476 | 120.1396
12.5 | 1.6808 | 0.01453 | -0.0447 | 115.6779
13 | 1.7208 | 0.01558 | -0.0408 | 110.4493
13.5 | 1.7522 | 0.01683 | -0.0356 | 104.1117
14 | 1.7816 | 0.01824 | -0.0306 | 97.6754
14.5 | 1.8085 | 0.01989 | -0.0258 | 90.9251
15 | 1.8311 | 0.02199 | -0.0211 | 83.2697
15.5 | 1.8489 | 0.02465 | -0.0167 | 75.0061
16 | 1.8606 | 0.02805 | -0.0129 | 66.3316
16.5 | 1.8657 | 0.03239 | -0.0098 | 57.6011
17 | 1.8631 | 0.03788 | -0.0078 | 49.1843
17.5 | 1.8513 | 0.04485 | -0.0071 | 41.2776
18 | 1.8302 | 0.05351 | -0.0081 | 34.203
18.5 | 1.7999 | 0.06394 | -0.0108 | 28.1498
19 | 1.7605 | 0.07615 | -0.015 | 23.1188
19.5 | 1.7114 | 0.09016 | -0.0208 | 18.9818
20 | 1.6552 | 0.10565 | -0.0279 | 15.6668

## 119. Re 12M Mach 0.50 (1)
BIGFOIL.COM POLAR EXPORT
JWL044
JWL044 10/2.5 |  |  |  | Cl Max: | 1.24 | at alpha= | 20 | deg
JavaFoil+Calcfoil stall+Eppler ext transition |  |  |  | L/D Max: | 141.914 | at alpha= | 6 | deg
Re: | 12000000 |  |  | Cd Min: | 0.00573 | at alpha= | -1 | deg
Mach: | 0.5 |  |  | Cl=0 at alpha= | -2.5735 | deg
|  |  |  | @ Cl=0.1, Cd= | 0.0057536
|  |  |  | @ Cl=0.4, Cd= | 0.0058053
|  |  |  | @ Cl=0.6, Cd= | 0.0060841
alpha (deg) | Cl | Cd | Cm | Cl/Cd
-20 | -0.935 | 0.16518 | -0.033 | -5.663
-19.5 | -0.916 | 0.14335 | -0.035 | -6.389
-19 | -0.891 | 0.13416 | -0.035 | -6.644
-18.5 | -0.865 | 0.12724 | -0.035 | -6.799
-18 | -0.837 | 0.12439 | -0.035 | -6.732
-17.5 | -0.809 | 0.1217 | -0.035 | -6.644
-17 | -0.78 | 0.11769 | -0.034 | -6.631
-16.5 | -0.752 | 0.11533 | -0.033 | -6.522
-16 | -0.724 | 0.11287 | -0.032 | -6.412
-15.5 | -0.698 | 0.11832 | -0.033 | -5.903
-15 | -0.674 | 0.10724 | -0.034 | -6.285
-14.5 | -0.648 | 0.09906 | -0.035 | -6.542
-14 | -0.62 | 0.09553 | -0.034 | -6.489
-13.5 | -0.592 | 0.09217 | -0.033 | -6.418
-13 | -0.564 | 0.08837 | -0.033 | -6.382
-12.5 | -0.536 | 0.08494 | -0.031 | -6.309
-12 | -0.511 | 0.08549 | -0.033 | -5.973
-11.5 | -0.484 | 0.07964 | -0.033 | -6.082
-11 | -0.456 | 0.07494 | -0.032 | -6.089
-10.5 | -0.43 | 0.06917 | -0.033 | -6.221
-10 | -0.405 | 0.06231 | -0.035 | -6.498
-9.5 | -0.375 | 0.06713 | -0.032 | -5.591
-9 | -0.354 | 0.05401 | -0.039 | -6.546
-8.5 | -0.339 | 0.03814 | -0.047 | -8.877
-8 | -0.36 | 0.01044 | -0.062 | -34.525
-7.5 | -0.331 | 0.00689 | -0.063 | -48.01
-7 | -0.298 | 0.00698 | -0.064 | -42.646
-6.5 | -0.436 | 0.00677 | -0.064 | -64.369
-6 | -0.413 | 0.00648 | -0.065 | -63.73
-5.5 | -0.369 | 0.0062 | -0.065 | -59.596
-5 | -0.315 | 0.00599 | -0.066 | -52.639
-4.5 | -0.255 | 0.00656 | -0.066 | -38.877
-4 | -0.191 | 0.00642 | -0.067 | -29.826
-3.5 | -0.126 | 0.00597 | -0.067 | -21.02
-3 | -0.058 | 0.00583 | -0.067 | -10.009
-2.5 | 0.01 | 0.0058 | -0.068 | 1.657
-2 | 0.078 | 0.00576 | -0.068 | 13.537
-1.5 | 0.147 | 0.00574 | -0.069 | 25.541
-1 | 0.215 | 0.00573 | -0.069 | 37.564
-0.5 | 0.283 | 0.00574 | -0.07 | 49.357
0 | 0.352 | 0.00577 | -0.07 | 60.964
0.5 | 0.42 | 0.00582 | -0.071 | 72.17
1 | 0.488 | 0.00588 | -0.071 | 83.001
1.5 | 0.556 | 0.006 | -0.072 | 92.718
2 | 0.624 | 0.00613 | -0.072 | 101.821
2.5 | 0.692 | 0.0063 | -0.073 | 109.865
3 | 0.759 | 0.00646 | -0.073 | 117.408
3.5 | 0.825 | 0.00666 | -0.073 | 123.957
4 | 0.891 | 0.00709 | -0.074 | 125.61
4.5 | 0.955 | 0.00738 | -0.074 | 129.386
5 | 1.017 | 0.00776 | -0.075 | 131.115
5.5 | 1.074 | 0.00814 | -0.075 | 131.919
6 | 1.125 | 0.00793 | -0.076 | 141.914
6.5 | 1.169 | 0.00837 | -0.076 | 139.569
7 | 1.199 | 0.00872 | -0.076 | 137.476
7.5 | 1.211 | 0.01276 | -0.077 | 94.927
8 | 1.184 | 0.01385 | -0.077 | 85.491
8.5 | 1.038 | 0.01544 | -0.077 | 67.268
9 | 0.768 | 0.01748 | -0.077 | 43.927
9.5 | 0.789 | 0.02 | -0.076 | 39.449
10 | 0.761 | 0.03695 | -0.068 | 20.596
10.5 | 0.718 | 0.07498 | -0.047 | 9.581
11 | 0.755 | 0.07055 | -0.053 | 10.699
11.5 | 0.782 | 0.07547 | -0.053 | 10.366
12 | 0.796 | 0.09308 | -0.046 | 8.552
12.5 | 0.827 | 0.08583 | -0.049 | 9.636
13 | 0.869 | 0.08208 | -0.056 | 10.589
13.5 | 0.906 | 0.08132 | -0.059 | 11.143
14 | 0.927 | 0.09146 | -0.057 | 10.131
14.5 | 0.941 | 0.10721 | -0.053 | 8.779
15 | 0.968 | 0.10304 | -0.053 | 9.391
15.5 | 1.006 | 0.10091 | -0.058 | 9.97
16 | 1.05 | 0.09467 | -0.062 | 11.094
16.5 | 1.077 | 0.10036 | -0.063 | 10.736
17 | 1.105 | 0.10564 | -0.063 | 10.461
17.5 | 1.126 | 0.11565 | -0.062 | 9.736
18 | 1.122 | 0.15487 | -0.053 | 7.248
18.5 | 1.151 | 0.16108 | -0.054 | 7.147
19 | 1.181 | 0.1639 | -0.056 | 7.204
19.5 | 1.21 | 0.16746 | -0.057 | 7.223
20 | 1.24 | 0.16924 | -0.059 | 7.327

## 120. Re 12M Mach 0.50 (2)
BIGFOIL.COM POLAR EXPORT
JWL044
JWL044 10/2.5 |  |  |  | Cl Max: | 1.508 | at alpha= | 9 | deg
XFOIL ncrit=9 |  |  |  | L/D Max: | 141.879 | at alpha= | 6.5 | deg
Re: | 12000000 |  |  | Cd Min: | 0.26481 | at alpha= | -20 | deg
Mach: | 0.5 |  |  | Cl=0 at alpha= | -2.6662 | deg
|  |  |  | @ Cl=0.1, Cd= | 0.0050693
|  |  |  | @ Cl=0.4, Cd= | 0.005097
|  |  |  | @ Cl=0.6, Cd= | 0.0055972
alpha (deg) | Cl | Cd | Cm | Cl/Cd
-20 | -0.768 | 0.26481 | 0.0533 | -2.9002
-19.5 | -0.7453 | 0.25698 | 0.0482 | -2.9002
-19 | -0.7229 | 0.24891 | 0.0431 | -2.9043
-18.5 | -0.7013 | 0.24033 | 0.038 | -2.9181
-18 | -0.6808 | 0.23102 | 0.0328 | -2.9469
-17.5 | -0.6622 | 0.22106 | 0.0276 | -2.9956
-16.5 | -0.6234 | 0.20383 | 0.0181 | -3.0584
-16 | -0.6032 | 0.19585 | 0.0137 | -3.0799
-15.5 | -0.5853 | 0.18715 | 0.0092 | -3.1274
-15 | -0.572 | 0.17729 | 0.0044 | -3.2264
-14.5 | -0.5593 | 0.16786 | -0.0001 | -3.3319
-14 | -0.5479 | 0.15839 | -0.0046 | -3.4592
-13.5 | -0.534 | 0.15011 | -0.0086 | -3.5574
-13 | -0.5243 | 0.14104 | -0.0128 | -3.7174
-12.5 | -0.5221 | 0.13073 | -0.0174 | -3.9937
-12 | -0.5267 | 0.11957 | -0.0227 | -4.405
-11.5 | -0.5342 | 0.10855 | -0.0281 | -4.9212
-11 | -0.5452 | 0.09756 | -0.034 | -5.5884
-10.5 | -0.564 | 0.08592 | -0.0409 | -6.5642
-10 | -0.5734 | 0.07513 | -0.049 | -7.6321
-9.5 | -0.5949 | 0.06637 | -0.0519 | -8.9634
-9 | -0.615 | 0.05644 | -0.0584 | -10.8965
-8.5 | -0.6342 | 0.04481 | -0.0704 | -14.1531
-8 | -0.6358 | 0.02736 | -0.093 | -23.2383
-7.5 | -0.6284 | 0.01716 | -0.0976 | -36.62
-7 | -0.5906 | 0.01099 | -0.095 | -53.7398
-6.5 | -0.5303 | 0.00831 | -0.0913 | -63.8147
-6 | -0.461 | 0.00718 | -0.0886 | -64.2061
-5.5 | -0.3907 | 0.00657 | -0.0863 | -59.4673
-5 | -0.3208 | 0.0062 | -0.0845 | -51.7419
-4.5 | -0.2507 | 0.00595 | -0.0831 | -42.1345
-4 | -0.1811 | 0.00577 | -0.0821 | -31.3865
-3.5 | -0.1124 | 0.00565 | -0.0812 | -19.8938
-3 | -0.0444 | 0.00554 | -0.0804 | -8.0144
-2.5 | 0.0221 | 0.00527 | -0.0796 | 4.1935
-2 | 0.0886 | 0.00509 | -0.079 | 17.4067
-1.5 | 0.1546 | 0.00497 | -0.0785 | 31.1066
-1 | 0.2204 | 0.0049 | -0.078 | 44.9796
-0.5 | 0.286 | 0.00492 | -0.0775 | 58.1301
0 | 0.3512 | 0.005 | -0.077 | 70.24
0.5 | 0.4166 | 0.00513 | -0.0766 | 81.2086
1 | 0.4824 | 0.00526 | -0.0761 | 91.711
1.5 | 0.5472 | 0.00546 | -0.0755 | 100.2198
2 | 0.6126 | 0.00563 | -0.0749 | 108.8099
2.5 | 0.6783 | 0.00575 | -0.0742 | 117.9652
3 | 0.7437 | 0.00591 | -0.0733 | 125.8376
3.5 | 0.8081 | 0.00624 | -0.0722 | 129.5032
4 | 0.8711 | 0.00673 | -0.0706 | 129.4354
4.5 | 0.9363 | 0.00709 | -0.0691 | 132.0592
5 | 1.0026 | 0.00738 | -0.0675 | 135.8537
5.5 | 1.0699 | 0.0077 | -0.0658 | 138.9481
6 | 1.1334 | 0.0083 | -0.0632 | 136.5542
6.5 | 1.2003 | 0.00846 | -0.0607 | 141.8794
7 | 1.2729 | 0.00904 | -0.0589 | 140.8075
7.5 | 1.3391 | 0.00961 | -0.0552 | 139.3444
8 | 1.4048 | 0.01032 | -0.051 | 136.124
8.5 | 1.4678 | 0.01128 | -0.0457 | 130.1241
9 | 1.508 | 0.01336 | -0.0367 | 112.8743
10 | 1.4656 | 0.02372 | -0.0124 | 61.7875
10.5 | 1.4375 | 0.03127 | -0.0074 | 45.9706
11 | 1.4044 | 0.04075 | -0.007 | 34.4638
11.5 | 1.3681 | 0.05193 | -0.0101 | 26.3451
12 | 1.3304 | 0.06439 | -0.0155 | 20.6616
12.5 | 1.2929 | 0.07759 | -0.0218 | 16.6632
13 | 1.2563 | 0.09101 | -0.0283 | 13.804
13.5 | 1.2221 | 0.1044 | -0.0347 | 11.7059
14 | 1.1913 | 0.11773 | -0.0413 | 10.1189

## 121. Re 14M Mach 0.00 (1)
BIGFOIL.COM POLAR EXPORT
JWL044
JWL044 10/2.5 |  |  |  | Cl Max: | 1.372 | at alpha= | 11.5 | deg
JavaFoil+Calcfoil stall+Eppler ext transition |  |  |  | L/D Max: | 152.29 | at alpha= | 10.5 | deg
Re: | 14000000 |  |  | Cd Min: | 0.00598 | at alpha= | -7 | deg
Mach: | 0 |  |  | Cl=0 at alpha= | -2.5678 | deg
|  |  |  | @ Cl=0.1, Cd= | 0.0061354
|  |  |  | @ Cl=0.4, Cd= | 0.0063149
|  |  |  | @ Cl=0.6, Cd= | 0.00671
alpha (deg) | Cl | Cd | Cm | Cl/Cd
-16.5 | -0.644 | 0.08913 | -0.034 | -7.224
-16 | -0.665 | 0.08071 | -0.035 | -8.243
-15.5 | -0.687 | 0.07079 | -0.037 | -9.711
-15 | -0.695 | 0.06756 | -0.037 | -10.283
-14.5 | -0.704 | 0.06101 | -0.038 | -11.54
-14 | -0.713 | 0.05324 | -0.039 | -13.401
-13.5 | -0.73 | 0.04067 | -0.042 | -17.941
-13 | -0.747 | 0.0287 | -0.045 | -26.033
-12.5 | -0.762 | 0.01982 | -0.047 | -38.448
-12 | -0.768 | 0.01489 | -0.049 | -51.605
-11.5 | -0.787 | 0.01036 | -0.051 | -75.922
-11 | -0.771 | 0.00968 | -0.052 | -79.639
-10.5 | -0.75 | 0.00674 | -0.052 | -111.297
-10 | -0.724 | 0.00706 | -0.053 | -102.646
-9.5 | -0.694 | 0.00682 | -0.053 | -101.764
-9 | -0.66 | 0.00664 | -0.054 | -99.509
-8.5 | -0.623 | 0.00642 | -0.054 | -97.053
-8 | -0.582 | 0.00626 | -0.054 | -93.023
-7.5 | -0.538 | 0.00614 | -0.055 | -87.664
-7 | -0.491 | 0.00598 | -0.055 | -82.053
-6.5 | -0.442 | 0.00666 | -0.056 | -66.312
-6 | -0.39 | 0.00652 | -0.056 | -59.834
-5.5 | -0.336 | 0.00635 | -0.056 | -52.992
-5 | -0.281 | 0.00621 | -0.057 | -45.305
-4.5 | -0.225 | 0.0061 | -0.057 | -36.861
-4 | -0.168 | 0.00641 | -0.058 | -26.14
-3.5 | -0.109 | 0.00614 | -0.058 | -17.819
-3 | -0.051 | 0.00609 | -0.059 | -8.328
-2.5 | 0.008 | 0.00613 | -0.059 | 1.359
-2 | 0.068 | 0.00613 | -0.059 | 11.028
-1.5 | 0.127 | 0.00614 | -0.06 | 20.694
-1 | 0.186 | 0.0061 | -0.06 | 30.533
-0.5 | 0.246 | 0.00616 | -0.061 | 39.849
0 | 0.305 | 0.00618 | -0.061 | 49.327
0.5 | 0.364 | 0.00626 | -0.061 | 58.217
1 | 0.423 | 0.00635 | -0.062 | 66.724
1.5 | 0.483 | 0.00642 | -0.062 | 75.176
2 | 0.542 | 0.00654 | -0.063 | 82.839
2.5 | 0.6 | 0.00671 | -0.063 | 89.536
3 | 0.659 | 0.00687 | -0.063 | 95.877
3.5 | 0.717 | 0.00707 | -0.064 | 101.385
4 | 0.775 | 0.00734 | -0.064 | 105.632
4.5 | 0.833 | 0.00763 | -0.064 | 109.202
5 | 0.889 | 0.00786 | -0.065 | 113.132
5.5 | 0.944 | 0.00813 | -0.065 | 116.061
6 | 0.997 | 0.00839 | -0.066 | 118.894
6.5 | 1.049 | 0.00907 | -0.066 | 115.634
7 | 1.098 | 0.00944 | -0.066 | 116.281
7.5 | 1.146 | 0.00976 | -0.067 | 117.385
8 | 1.191 | 0.01001 | -0.067 | 118.911
8.5 | 1.233 | 0.01047 | -0.067 | 117.713
9 | 1.272 | 0.01086 | -0.068 | 117.066
9.5 | 1.307 | 0.01139 | -0.068 | 114.753
10 | 1.339 | 0.01192 | -0.069 | 112.393
10.5 | 1.356 | 0.0089 | -0.069 | 152.29
11 | 1.367 | 0.0094 | -0.069 | 145.473
11.5 | 1.372 | 0.01309 | -0.069 | 104.85
12 | 1.37 | 0.0138 | -0.069 | 99.288
12.5 | 1.361 | 0.01458 | -0.07 | 93.345
13 | 1.344 | 0.01554 | -0.07 | 86.52
13.5 | 1.32 | 0.01698 | -0.07 | 77.735
14 | 1.286 | 0.01905 | -0.069 | 67.539
14.5 | 1.247 | 0.0216 | -0.069 | 57.724
15 | 1.207 | 0.02403 | -0.069 | 50.227
15.5 | 1.157 | 0.02863 | -0.068 | 40.427
16 | 1.095 | 0.03826 | -0.066 | 28.623
16.5 | 1.036 | 0.04933 | -0.064 | 21.004

## 122. Re 14M Mach 0.00 (2)
BIGFOIL.COM POLAR EXPORT
JWL044
JWL044 10/2.5 |  |  |  | Cl Max: | 1.9821 | at alpha= | 19.5 | deg
XFOIL ncrit=9 |  |  |  | L/D Max: | 145.213 | at alpha= | 7.5 | deg
Re: | 14000000 |  |  | Cd Min: | 0.04057 | at alpha= | 20 | deg
Mach: | 0 |  |  | Cl=0 at alpha= | -2.6843 | deg
|  |  |  | @ Cl=0.1, Cd= | 0.0048589
|  |  |  | @ Cl=0.4, Cd= | 0.0050634
|  |  |  | @ Cl=0.6, Cd= | 0.0054734
alpha (deg) | Cl | Cd | Cm | Cl/Cd
-20 | -1.6878 | 0.03129 | -0.0765 | -53.9406
-19.5 | -1.6898 | 0.02532 | -0.0809 | -66.7378
-19 | -1.6777 | 0.02286 | -0.0787 | -73.3902
-18.5 | -1.6467 | 0.02112 | -0.0774 | -77.9688
-17 | -1.5318 | 0.01707 | -0.0739 | -89.7364
-16.5 | -1.4963 | 0.01588 | -0.0714 | -94.2254
-16 | -1.4453 | 0.01474 | -0.0719 | -98.0529
-15.5 | -1.3922 | 0.01374 | -0.0725 | -101.3246
-15 | -1.3371 | 0.0129 | -0.0734 | -103.6512
-14.5 | -1.2811 | 0.01218 | -0.0742 | -105.1806
-14 | -1.2289 | 0.01155 | -0.0741 | -106.3983
-13.5 | -1.1815 | 0.011 | -0.0727 | -107.4091
-13 | -1.1331 | 0.01051 | -0.0715 | -107.8116
-12.5 | -1.0835 | 0.01005 | -0.0705 | -107.8109
-12 | -1.0311 | 0.00958 | -0.07 | -107.6305
-11.5 | -0.9784 | 0.00915 | -0.0696 | -106.929
-11 | -0.9248 | 0.00875 | -0.0693 | -105.6914
-10.5 | -0.871 | 0.00828 | -0.069 | -105.1932
-10 | -0.8168 | 0.00781 | -0.0688 | -104.5839
-9.5 | -0.7621 | 0.00741 | -0.0686 | -102.8475
-9 | -0.707 | 0.00708 | -0.0685 | -99.8588
-8.5 | -0.6514 | 0.00682 | -0.0684 | -95.5132
-8 | -0.5955 | 0.00659 | -0.0684 | -90.3642
-7.5 | -0.5394 | 0.00639 | -0.0684 | -84.4131
-7 | -0.4834 | 0.00622 | -0.0684 | -77.717
-6.5 | -0.4274 | 0.00606 | -0.0683 | -70.5281
-6 | -0.3718 | 0.00588 | -0.0682 | -63.2313
-5.5 | -0.3159 | 0.00573 | -0.068 | -55.1309
-5 | -0.2598 | 0.0056 | -0.068 | -46.3929
-4.5 | -0.2034 | 0.00551 | -0.0679 | -36.9147
-4 | -0.147 | 0.00543 | -0.0679 | -27.0718
-3.5 | -0.0908 | 0.00534 | -0.0679 | -17.0037
-3 | -0.0353 | 0.00515 | -0.0677 | -6.8544
-2.5 | 0.0206 | 0.00499 | -0.0675 | 4.1283
-2 | 0.0764 | 0.00488 | -0.0674 | 15.6557
-1.5 | 0.1323 | 0.00483 | -0.0673 | 27.3913
-1 | 0.1879 | 0.00477 | -0.0672 | 39.392
-0.5 | 0.2435 | 0.00478 | -0.0671 | 50.9414
0 | 0.2991 | 0.00485 | -0.0669 | 61.6701
0.5 | 0.3545 | 0.00494 | -0.0668 | 71.7611
1 | 0.4098 | 0.00509 | -0.0666 | 80.5108
1.5 | 0.4645 | 0.00529 | -0.0663 | 87.8072
2 | 0.5202 | 0.00536 | -0.0662 | 97.0522
2.5 | 0.5757 | 0.00542 | -0.0661 | 106.2177
3 | 0.6303 | 0.00554 | -0.0659 | 113.7726
3.5 | 0.6848 | 0.00572 | -0.0657 | 119.7203
4 | 0.7383 | 0.00604 | -0.0652 | 122.2351
4.5 | 0.7922 | 0.00631 | -0.0649 | 125.5468
5 | 0.846 | 0.00653 | -0.0646 | 129.5559
5.5 | 0.9002 | 0.00673 | -0.0643 | 133.7593
6 | 0.9541 | 0.00695 | -0.064 | 137.2806
6.5 | 1.0073 | 0.00719 | -0.0636 | 140.0974
7.5 | 1.1254 | 0.00775 | -0.0657 | 145.2129
8 | 1.1767 | 0.00813 | -0.0649 | 144.7355
8.5 | 1.2256 | 0.00847 | -0.0636 | 144.6989
9 | 1.2753 | 0.00886 | -0.0626 | 143.9391
9.5 | 1.3254 | 0.00929 | -0.0617 | 142.6695
10 | 1.3759 | 0.0097 | -0.0609 | 141.8454
10.5 | 1.4251 | 0.01022 | -0.06 | 139.4423
11 | 1.4743 | 0.01072 | -0.0591 | 137.528
11.5 | 1.5229 | 0.01124 | -0.0582 | 135.4893
12 | 1.5696 | 0.01189 | -0.057 | 132.0101
12.5 | 1.616 | 0.01251 | -0.0558 | 129.1767
13 | 1.6616 | 0.01313 | -0.0545 | 126.5499
13.5 | 1.7053 | 0.01383 | -0.0529 | 123.3044
14 | 1.7464 | 0.01463 | -0.051 | 119.3712
14.5 | 1.7845 | 0.01552 | -0.0486 | 114.9807
15 | 1.8157 | 0.01646 | -0.0451 | 110.3098
16 | 1.8708 | 0.01861 | -0.0376 | 100.5266
16.5 | 1.8957 | 0.01995 | -0.0341 | 95.0226
17 | 1.918 | 0.02155 | -0.0307 | 89.0023
17.5 | 1.9379 | 0.02344 | -0.0275 | 82.6749
18 | 1.9549 | 0.0257 | -0.0246 | 76.0661
18.5 | 1.9686 | 0.02843 | -0.022 | 69.2438
19 | 1.9773 | 0.03176 | -0.0197 | 62.2576
19.5 | 1.9821 | 0.03574 | -0.0179 | 55.4589
20 | 1.9817 | 0.04057 | -0.0168 | 48.8464

## 123. Re 14M Mach 0.10 (1)
BIGFOIL.COM POLAR EXPORT
JWL044
JWL044 10/2.5 |  |  |  | Cl Max: | 1.366 | at alpha= | 11.5 | deg
JavaFoil+Calcfoil stall+Eppler ext transition |  |  |  | L/D Max: | 150.599 | at alpha= | 10.5 | deg
Re: | 14000000 |  |  | Cd Min: | 0.0059 | at alpha= | -6.5 | deg
Mach: | 0.1 |  |  | Cl=0 at alpha= | -2.5678 | deg
|  |  |  | @ Cl=0.1, Cd= | 0.0061147
|  |  |  | @ Cl=0.4, Cd= | 0.006301
|  |  |  | @ Cl=0.6, Cd= | 0.0066939
alpha (deg) | Cl | Cd | Cm | Cl/Cd
-16.5 | -0.605 | 0.09202 | -0.034 | -6.571
-16 | -0.63 | 0.08315 | -0.035 | -7.572
-15.5 | -0.655 | 0.0734 | -0.036 | -8.919
-15 | -0.665 | 0.06989 | -0.037 | -9.519
-14.5 | -0.677 | 0.064 | -0.038 | -10.572
-14 | -0.689 | 0.05607 | -0.039 | -12.281
-13.5 | -0.701 | 0.04703 | -0.041 | -14.908
-13 | -0.722 | 0.03296 | -0.044 | -21.913
-12.5 | -0.74 | 0.02275 | -0.046 | -32.533
-12 | -0.748 | 0.01727 | -0.048 | -43.287
-11.5 | -0.775 | 0.01067 | -0.051 | -72.679
-11 | -0.764 | 0.00987 | -0.052 | -77.368
-10.5 | -0.745 | 0.00683 | -0.053 | -109.058
-10 | -0.721 | 0.00713 | -0.053 | -101.167
-9.5 | -0.692 | 0.00688 | -0.053 | -100.669
-9 | -0.66 | 0.00669 | -0.054 | -98.589
-8.5 | -0.623 | 0.00649 | -0.054 | -95.945
-8 | -0.583 | 0.0063 | -0.055 | -92.465
-7.5 | -0.539 | 0.00612 | -0.055 | -87.999
-7 | -0.492 | 0.00602 | -0.055 | -81.8
-6.5 | -0.443 | 0.0059 | -0.056 | -75.115
-6 | -0.391 | 0.00655 | -0.056 | -59.788
-5.5 | -0.338 | 0.00638 | -0.057 | -52.931
-5 | -0.283 | 0.00624 | -0.057 | -45.254
-4.5 | -0.226 | 0.00611 | -0.058 | -36.974
-4 | -0.168 | 0.00601 | -0.058 | -28.029
-3.5 | -0.11 | 0.00615 | -0.058 | -17.877
-3 | -0.051 | 0.00613 | -0.059 | -8.321
-2.5 | 0.008 | 0.00613 | -0.059 | 1.367
-2 | 0.068 | 0.00612 | -0.06 | 11.106
-1.5 | 0.128 | 0.00611 | -0.06 | 20.874
-1 | 0.187 | 0.00612 | -0.06 | 30.583
-0.5 | 0.247 | 0.00617 | -0.061 | 40.031
0 | 0.307 | 0.00622 | -0.061 | 49.305
0.5 | 0.366 | 0.00625 | -0.062 | 58.548
1 | 0.426 | 0.00634 | -0.062 | 67.122
1.5 | 0.485 | 0.00646 | -0.062 | 75.097
2 | 0.544 | 0.00658 | -0.063 | 82.748
2.5 | 0.603 | 0.0067 | -0.063 | 90.017
3 | 0.662 | 0.00688 | -0.064 | 96.281
3.5 | 0.721 | 0.00708 | -0.064 | 101.778
4 | 0.779 | 0.00748 | -0.064 | 104.198
4.5 | 0.837 | 0.00764 | -0.065 | 109.588
5 | 0.893 | 0.00787 | -0.065 | 113.502
5.5 | 0.948 | 0.00815 | -0.066 | 116.301
6 | 1.002 | 0.00841 | -0.066 | 119.169
6.5 | 1.053 | 0.00914 | -0.066 | 115.204
7 | 1.103 | 0.00948 | -0.067 | 116.338
7.5 | 1.15 | 0.00985 | -0.067 | 116.807
8 | 1.195 | 0.01006 | -0.067 | 118.736
8.5 | 1.236 | 0.01053 | -0.068 | 117.352
9 | 1.275 | 0.01102 | -0.068 | 115.643
9.5 | 1.309 | 0.01155 | -0.069 | 113.375
10 | 1.337 | 0.00905 | -0.069 | 147.696
10.5 | 1.355 | 0.00899 | -0.069 | 150.599
11 | 1.364 | 0.01259 | -0.069 | 108.32
11.5 | 1.366 | 0.0133 | -0.07 | 102.708
12 | 1.36 | 0.01398 | -0.07 | 97.277
12.5 | 1.346 | 0.01487 | -0.07 | 90.526
13 | 1.324 | 0.01606 | -0.07 | 82.479
13.5 | 1.293 | 0.0177 | -0.07 | 73.084
14 | 1.254 | 0.02 | -0.069 | 62.689
14.5 | 1.208 | 0.02316 | -0.069 | 52.136
15 | 1.161 | 0.02619 | -0.068 | 44.323
15.5 | 1.103 | 0.03226 | -0.067 | 34.196
16 | 1.03 | 0.04615 | -0.064 | 22.321
16.5 | 0.964 | 0.06109 | -0.062 | 15.786

## 124. Re 14M Mach 0.10 (2)
BIGFOIL.COM POLAR EXPORT
JWL044
JWL044 10/2.5 |  |  |  | Cl Max: | 1.9654 | at alpha= | 19 | deg
XFOIL ncrit=9 |  |  |  | L/D Max: | 145.256 | at alpha= | 7.5 | deg
Re: | 14000000 |  |  | Cd Min: | 0.06354 | at alpha= | -20 | deg
Mach: | 0.1 |  |  | Cl=0 at alpha= | -2.6833 | deg
|  |  |  | @ Cl=0.1, Cd= | 0.0048594
|  |  |  | @ Cl=0.4, Cd= | 0.0050574
|  |  |  | @ Cl=0.6, Cd= | 0.0054758
alpha (deg) | Cl | Cd | Cm | Cl/Cd
-20 | -1.5119 | 0.06354 | -0.0533 | -23.7945
-19.5 | -1.6422 | 0.03579 | -0.0753 | -45.8843
-19 | -1.6552 | 0.02676 | -0.0841 | -61.8535
-18.5 | -1.6482 | 0.02354 | -0.0828 | -70.017
-18 | -1.6189 | 0.02155 | -0.0812 | -75.123
-17.5 | -1.5823 | 0.0199 | -0.0799 | -79.5126
-17 | -1.5424 | 0.0185 | -0.0785 | -83.373
-16.5 | -1.5026 | 0.01728 | -0.0766 | -86.956
-16 | -1.4605 | 0.01588 | -0.0751 | -91.971
-15.5 | -1.4079 | 0.01461 | -0.0755 | -96.3655
-14 | -1.2421 | 0.01192 | -0.0766 | -104.203
-13.5 | -1.1938 | 0.01132 | -0.0751 | -105.4594
-13 | -1.1451 | 0.01078 | -0.0736 | -106.2245
-12.5 | -1.0948 | 0.01028 | -0.0723 | -106.4981
-12 | -1.0415 | 0.00978 | -0.0717 | -106.4928
-11.5 | -0.988 | 0.00932 | -0.0711 | -106.0086
-10.5 | -0.8787 | 0.00847 | -0.0703 | -103.7426
-10 | -0.8241 | 0.00794 | -0.07 | -103.7909
-9.5 | -0.7687 | 0.00752 | -0.0697 | -102.2207
-9 | -0.713 | 0.00716 | -0.0694 | -99.581
-8.5 | -0.6569 | 0.00688 | -0.0693 | -95.4797
-8 | -0.6004 | 0.00663 | -0.0692 | -90.5581
-7.5 | -0.5437 | 0.00643 | -0.0691 | -84.5568
-7 | -0.4871 | 0.00625 | -0.069 | -77.936
-6.5 | -0.4306 | 0.00609 | -0.0689 | -70.7061
-6 | -0.3745 | 0.0059 | -0.0687 | -63.4746
-5.5 | -0.3182 | 0.00575 | -0.0686 | -55.3391
-5 | -0.2617 | 0.00562 | -0.0684 | -46.5658
-4.5 | -0.2049 | 0.00552 | -0.0684 | -37.1196
-4 | -0.1481 | 0.00544 | -0.0683 | -27.2243
-3.5 | -0.0914 | 0.00535 | -0.0683 | -17.0841
-3 | -0.0356 | 0.00516 | -0.0681 | -6.8992
-2.5 | 0.0206 | 0.005 | -0.0679 | 4.12
-2 | 0.0768 | 0.00488 | -0.0678 | 15.7377
-1.5 | 0.133 | 0.00483 | -0.0677 | 27.5362
-0.5 | 0.2449 | 0.00478 | -0.0674 | 51.2343
0 | 0.3007 | 0.00486 | -0.0672 | 61.8724
0.5 | 0.3565 | 0.00494 | -0.0671 | 72.166
1 | 0.4121 | 0.00509 | -0.0669 | 80.9627
1.5 | 0.4671 | 0.00529 | -0.0666 | 88.2987
2 | 0.5232 | 0.00537 | -0.0665 | 97.4302
2.5 | 0.579 | 0.00543 | -0.0664 | 106.6298
3 | 0.634 | 0.00555 | -0.0662 | 114.2342
3.5 | 0.6888 | 0.00573 | -0.0659 | 120.2094
4.5 | 0.7969 | 0.00633 | -0.0651 | 125.8926
5 | 0.8511 | 0.00655 | -0.0647 | 129.9389
5.5 | 0.9057 | 0.00676 | -0.0645 | 133.9793
6 | 0.96 | 0.00698 | -0.0641 | 137.5358
6.5 | 1.0136 | 0.00723 | -0.0637 | 140.1936
7.5 | 1.133 | 0.0078 | -0.0657 | 145.2564
8 | 1.1838 | 0.00819 | -0.0646 | 144.5421
8.5 | 1.2334 | 0.00853 | -0.0633 | 144.5955
9 | 1.2835 | 0.00894 | -0.0622 | 143.5682
9.5 | 1.3344 | 0.00937 | -0.0613 | 142.412
10 | 1.3852 | 0.00981 | -0.0604 | 141.2029
10.5 | 1.4349 | 0.01035 | -0.0593 | 138.6377
11 | 1.4848 | 0.01085 | -0.0583 | 136.8479
11.5 | 1.5333 | 0.01143 | -0.0572 | 134.147
12 | 1.5805 | 0.0121 | -0.0558 | 130.6198
12.5 | 1.6276 | 0.01271 | -0.0545 | 128.0566
13 | 1.6731 | 0.01339 | -0.0529 | 124.9515
13.5 | 1.7161 | 0.01417 | -0.051 | 121.108
14 | 1.7565 | 0.01506 | -0.0487 | 116.6335
14.5 | 1.7918 | 0.01599 | -0.0455 | 112.0575
16 | 1.8764 | 0.01937 | -0.034 | 96.8715
16.5 | 1.9002 | 0.02091 | -0.0303 | 90.8752
17 | 1.9212 | 0.02277 | -0.0268 | 84.3742
17.5 | 1.939 | 0.02502 | -0.0236 | 77.498
18 | 1.9525 | 0.02779 | -0.0207 | 70.2591
18.5 | 1.9614 | 0.03118 | -0.0181 | 62.9057
19 | 1.9654 | 0.03533 | -0.0162 | 55.6298
19.5 | 1.9638 | 0.04036 | -0.0149 | 48.6571
20 | 1.9561 | 0.0465 | -0.0146 | 42.0667

## 125. Re 14M Mach 0.25 (1)
BIGFOIL.COM POLAR EXPORT
JWL044
JWL044 10/2.5 |  |  |  | Cl Max: | 1.336 | at alpha= | 10.5 | deg
JavaFoil+Calcfoil stall+Eppler ext transition |  |  |  | L/D Max: | 146.529 | at alpha= | 10 | deg
Re: | 14000000 |  |  | Cd Min: | 0.00568 | at alpha= | -3 | deg
Mach: | 0.25 |  |  | Cl=0 at alpha= | -2.5738 | deg
|  |  |  | @ Cl=0.1, Cd= | 0.00616
|  |  |  | @ Cl=0.4, Cd= | 0.0063333
|  |  |  | @ Cl=0.6, Cd= | 0.0067343
alpha (deg) | Cl | Cd | Cm | Cl/Cd
-15.5 | -0.366 | 0.08818 | -0.034 | -4.152
-15 | -0.411 | 0.08149 | -0.035 | -5.041
-14.5 | -0.452 | 0.07516 | -0.036 | -6.01
-14 | -0.49 | 0.06759 | -0.038 | -7.25
-13.5 | -0.524 | 0.06052 | -0.039 | -8.665
-13 | -0.558 | 0.05076 | -0.041 | -10.992
-12.5 | -0.588 | 0.04177 | -0.043 | -14.076
-12 | -0.616 | 0.03218 | -0.045 | -19.154
-11.5 | -0.642 | 0.02341 | -0.048 | -27.409
-11 | -0.663 | 0.01636 | -0.05 | -40.543
-10.5 | -0.696 | 0.01033 | -0.054 | -67.346
-10 | -0.688 | 0.00954 | -0.054 | -72.167
-9.5 | -0.672 | 0.00665 | -0.055 | -101.03
-9 | -0.648 | 0.00697 | -0.055 | -92.93
-8.5 | -0.618 | 0.0067 | -0.056 | -92.245
-8 | -0.583 | 0.00645 | -0.056 | -90.416
-7.5 | -0.543 | 0.00625 | -0.057 | -86.954
-7 | -0.499 | 0.00609 | -0.057 | -81.831
-6.5 | -0.451 | 0.00595 | -0.057 | -75.741
-6 | -0.399 | 0.00668 | -0.058 | -59.784
-5.5 | -0.345 | 0.00645 | -0.058 | -53.555
-5 | -0.289 | 0.00632 | -0.059 | -45.741
-4.5 | -0.232 | 0.00617 | -0.059 | -37.563
-4 | -0.173 | 0.00605 | -0.06 | -28.552
-3.5 | -0.113 | 0.00577 | -0.06 | -19.548
-3 | -0.052 | 0.00568 | -0.06 | -9.211
-2.5 | 0.009 | 0.00621 | -0.061 | 1.386
-2 | 0.07 | 0.00616 | -0.061 | 11.328
-1.5 | 0.131 | 0.00616 | -0.062 | 21.3
-1 | 0.192 | 0.00613 | -0.062 | 31.415
-0.5 | 0.254 | 0.00622 | -0.062 | 40.768
0 | 0.315 | 0.00625 | -0.063 | 50.353
0.5 | 0.376 | 0.00629 | -0.063 | 59.79
1 | 0.437 | 0.0064 | -0.064 | 68.318
1.5 | 0.498 | 0.00649 | -0.064 | 76.746
2 | 0.559 | 0.00662 | -0.065 | 84.464
2.5 | 0.62 | 0.00679 | -0.065 | 91.24
3 | 0.68 | 0.00698 | -0.065 | 97.5
3.5 | 0.74 | 0.00721 | -0.066 | 102.68
4 | 0.8 | 0.00762 | -0.066 | 104.994
4.5 | 0.859 | 0.00778 | -0.067 | 110.382
5 | 0.917 | 0.00805 | -0.067 | 113.885
5.5 | 0.973 | 0.00839 | -0.067 | 115.888
6 | 1.027 | 0.00864 | -0.068 | 118.811
6.5 | 1.078 | 0.00947 | -0.068 | 113.866
7 | 1.127 | 0.00983 | -0.069 | 114.686
7.5 | 1.173 | 0.01024 | -0.069 | 114.535
8 | 1.216 | 0.01058 | -0.069 | 114.906
8.5 | 1.254 | 0.01113 | -0.07 | 112.611
9 | 1.287 | 0.0117 | -0.07 | 110.015
9.5 | 1.312 | 0.00912 | -0.07 | 143.849
10 | 1.333 | 0.0091 | -0.07 | 146.529
10.5 | 1.336 | 0.01293 | -0.071 | 103.348
11 | 1.325 | 0.01378 | -0.071 | 96.196
11.5 | 1.302 | 0.01475 | -0.071 | 88.306
12 | 1.267 | 0.01572 | -0.071 | 80.602
12.5 | 1.214 | 0.01778 | -0.071 | 68.276
13 | 1.146 | 0.02061 | -0.07 | 55.617
13.5 | 1.061 | 0.02589 | -0.069 | 40.96
14 | 0.963 | 0.03482 | -0.067 | 27.641
14.5 | 0.844 | 0.05602 | -0.062 | 15.058
15 | 0.716 | 0.09649 | -0.05 | 7.42
15.5 | 0.63 | 0.10615 | -0.048 | 5.939

## 126. Re 14M Mach 0.25 (2)
BIGFOIL.COM POLAR EXPORT
JWL044
JWL044 10/2.5 |  |  |  | Cl Max: | 1.8919 | at alpha= | 17 | deg
XFOIL ncrit=9 |  |  |  | L/D Max: | 144.704 | at alpha= | 7.5 | deg
Re: | 14000000 |  |  | Cd Min: | 0.22729 | at alpha= | -20 | deg
Mach: | 0.25 |  |  | Cl=0 at alpha= | -2.6823 | deg
|  |  |  | @ Cl=0.1, Cd= | 0.0048846
|  |  |  | @ Cl=0.4, Cd= | 0.0050389
|  |  |  | @ Cl=0.6, Cd= | 0.005485
alpha (deg) | Cl | Cd | Cm | Cl/Cd
-20 | -0.744 | 0.22729 | 0.042 | -3.2734
-19 | -0.8403 | 0.17473 | 0.0137 | -4.8091
-18.5 | -0.8697 | 0.15879 | 0.004 | -5.477
-18 | -0.9335 | 0.13771 | -0.0092 | -6.7787
-17.5 | -1.0127 | 0.11608 | -0.023 | -8.7242
-17 | -1.1032 | 0.09464 | -0.037 | -11.6568
-16.5 | -1.1827 | 0.07639 | -0.0492 | -15.4824
-16 | -1.2969 | 0.05374 | -0.0656 | -24.1329
-15.5 | -1.3579 | 0.03308 | -0.0868 | -41.049
-15 | -1.3743 | 0.02462 | -0.0935 | -55.8205
-14.5 | -1.3542 | 0.02037 | -0.0917 | -66.4801
-14 | -1.3097 | 0.01665 | -0.0916 | -78.6607
-13.5 | -1.2552 | 0.01476 | -0.0903 | -85.0407
-13 | -1.208 | 0.01347 | -0.0869 | -89.6808
-12.5 | -1.1562 | 0.01236 | -0.0842 | -93.5437
-12 | -1.1 | 0.01142 | -0.0823 | -96.3222
-11.5 | -1.0428 | 0.01063 | -0.0806 | -98.0997
-11 | -0.9841 | 0.01 | -0.0791 | -98.41
-10.5 | -0.9246 | 0.00943 | -0.078 | -98.0488
-10 | -0.865 | 0.0089 | -0.077 | -97.191
-9.5 | -0.8064 | 0.00821 | -0.076 | -98.2217
-9 | -0.7474 | 0.00765 | -0.0751 | -97.6993
-8.5 | -0.6878 | 0.00725 | -0.0743 | -94.869
-8 | -0.628 | 0.0069 | -0.0737 | -91.0145
-7.5 | -0.5681 | 0.00662 | -0.0732 | -85.8157
-7 | -0.5084 | 0.0064 | -0.0728 | -79.4375
-6.5 | -0.4488 | 0.00621 | -0.0724 | -72.2705
-6 | -0.3899 | 0.00603 | -0.0719 | -64.66
-5.5 | -0.3311 | 0.00584 | -0.0715 | -56.6952
-5 | -0.2721 | 0.00569 | -0.0712 | -47.8207
-4.5 | -0.213 | 0.00556 | -0.0709 | -38.3094
-4 | -0.154 | 0.00548 | -0.0708 | -28.1022
-3.5 | -0.0952 | 0.00539 | -0.0706 | -17.6623
-3 | -0.0366 | 0.0053 | -0.0704 | -6.9057
-2.5 | 0.021 | 0.00504 | -0.0701 | 4.1667
-2 | 0.079 | 0.00491 | -0.0699 | 16.0896
-1.5 | 0.1369 | 0.00484 | -0.0697 | 28.2851
-1 | 0.1948 | 0.00479 | -0.0695 | 40.6681
-0.5 | 0.2524 | 0.0048 | -0.0693 | 52.5833
0 | 0.31 | 0.00488 | -0.0691 | 63.5246
0.5 | 0.3676 | 0.00496 | -0.0689 | 74.1129
1 | 0.4251 | 0.0051 | -0.0687 | 83.3529
1.5 | 0.4817 | 0.00531 | -0.0683 | 90.7156
2 | 0.5396 | 0.00541 | -0.0682 | 99.7412
2.5 | 0.5974 | 0.00548 | -0.068 | 109.0146
3 | 0.6543 | 0.00559 | -0.0677 | 117.0483
3.5 | 0.7109 | 0.0058 | -0.0672 | 122.569
4 | 0.7662 | 0.00618 | -0.0666 | 123.9806
4.5 | 0.8225 | 0.00647 | -0.0661 | 127.1252
5 | 0.8793 | 0.00666 | -0.0656 | 132.027
5.5 | 0.9362 | 0.00688 | -0.0651 | 136.0756
6 | 0.9929 | 0.00712 | -0.0646 | 139.4522
6.5 | 1.0468 | 0.00761 | -0.0635 | 137.5558
7 | 1.101 | 0.00765 | -0.0624 | 143.9216
7.5 | 1.1721 | 0.0081 | -0.0649 | 144.7037
8 | 1.2237 | 0.00847 | -0.063 | 144.4746
8.5 | 1.2764 | 0.0089 | -0.0613 | 143.4157
9 | 1.3301 | 0.00937 | -0.0598 | 141.953
9.5 | 1.3839 | 0.00987 | -0.0584 | 140.2128
10 | 1.4369 | 0.01044 | -0.0567 | 137.6341
10.5 | 1.4898 | 0.01104 | -0.055 | 134.9457
11 | 1.5408 | 0.01176 | -0.053 | 131.0204
11.5 | 1.5919 | 0.01244 | -0.0509 | 127.9662
12 | 1.641 | 0.01322 | -0.0485 | 124.1301
12.5 | 1.6872 | 0.01414 | -0.0456 | 119.3211
13 | 1.7295 | 0.01518 | -0.042 | 113.9328
13.5 | 1.7641 | 0.01627 | -0.0372 | 108.4266
14 | 1.7959 | 0.0175 | -0.0323 | 102.6229
14.5 | 1.8243 | 0.01902 | -0.0274 | 95.9148
15 | 1.8485 | 0.02093 | -0.0226 | 88.3182
15.5 | 1.8683 | 0.02334 | -0.018 | 80.0471
16 | 1.8826 | 0.02642 | -0.0139 | 71.2566
16.5 | 1.8911 | 0.03031 | -0.0105 | 62.3919
17 | 1.8919 | 0.03527 | -0.0079 | 53.6405
17.5 | 1.8841 | 0.04153 | -0.0066 | 45.3672
18 | 1.8673 | 0.0494 | -0.0068 | 37.7996
18.5 | 1.8416 | 0.05899 | -0.0087 | 31.2189
19 | 1.806 | 0.07032 | -0.0121 | 25.6826
19.5 | 1.7613 | 0.08337 | -0.0171 | 21.1263
20 | 1.7077 | 0.09818 | -0.0236 | 17.3936

## 127. Re 14M Mach 0.50 (1)
BIGFOIL.COM POLAR EXPORT
JWL044
JWL044 10/2.5 |  |  |  | Cl Max: | 1.236 | at alpha= | 20 | deg
JavaFoil+Calcfoil stall+Eppler ext transition |  |  |  | L/D Max: | 142.126 | at alpha= | 6.5 | deg
Re: | 14000000 |  |  | Cd Min: | 0.00567 | at alpha= | -1 | deg
Mach: | 0.5 |  |  | Cl=0 at alpha= | -2.5735 | deg
|  |  |  | @ Cl=0.1, Cd= | 0.0057241
|  |  |  | @ Cl=0.4, Cd= | 0.0057412
|  |  |  | @ Cl=0.6, Cd= | 0.0060212
alpha (deg) | Cl | Cd | Cm | Cl/Cd
-20 | -0.935 | 0.17713 | -0.033 | -5.28
-19.5 | -0.914 | 0.15109 | -0.034 | -6.049
-19 | -0.888 | 0.14224 | -0.034 | -6.246
-18.5 | -0.861 | 0.13839 | -0.034 | -6.222
-18 | -0.833 | 0.13577 | -0.034 | -6.135
-17.5 | -0.806 | 0.13206 | -0.034 | -6.101
-17 | -0.778 | 0.12691 | -0.033 | -6.132
-16.5 | -0.75 | 0.12286 | -0.033 | -6.108
-16 | -0.724 | 0.11934 | -0.032 | -6.063
-15.5 | -0.699 | 0.11617 | -0.033 | -6.016
-15 | -0.675 | 0.10532 | -0.035 | -6.405
-14.5 | -0.649 | 0.09742 | -0.035 | -6.659
-14 | -0.621 | 0.09389 | -0.035 | -6.611
-13.5 | -0.592 | 0.09147 | -0.034 | -6.472
-13 | -0.565 | 0.08704 | -0.033 | -6.486
-12.5 | -0.536 | 0.08419 | -0.032 | -6.368
-12 | -0.511 | 0.08513 | -0.033 | -6.001
-11.5 | -0.485 | 0.07863 | -0.034 | -6.163
-11 | -0.457 | 0.07449 | -0.033 | -6.134
-10.5 | -0.431 | 0.06776 | -0.034 | -6.361
-10 | -0.406 | 0.06087 | -0.036 | -6.67
-9.5 | -0.375 | 0.06593 | -0.032 | -5.695
-9 | -0.355 | 0.0522 | -0.04 | -6.799
-8.5 | -0.343 | 0.03388 | -0.049 | -10.13
-8 | -0.362 | 0.01003 | -0.062 | -36.123
-7.5 | -0.331 | 0.00678 | -0.063 | -48.83
-7 | -0.298 | 0.00681 | -0.064 | -43.744
-6.5 | -0.436 | 0.00667 | -0.064 | -65.291
-6 | -0.413 | 0.00638 | -0.065 | -64.708
-5.5 | -0.369 | 0.0061 | -0.065 | -60.575
-5 | -0.315 | 0.00588 | -0.066 | -53.605
-4.5 | -0.255 | 0.00649 | -0.066 | -39.287
-4 | -0.191 | 0.00629 | -0.067 | -30.45
-3.5 | -0.126 | 0.00589 | -0.067 | -21.323
-3 | -0.058 | 0.00584 | -0.067 | -9.995
-2.5 | 0.01 | 0.00578 | -0.068 | 1.661
-2 | 0.078 | 0.00574 | -0.068 | 13.589
-1.5 | 0.147 | 0.00569 | -0.069 | 25.762
-1 | 0.215 | 0.00567 | -0.069 | 37.923
-0.5 | 0.283 | 0.0057 | -0.07 | 49.733
0 | 0.352 | 0.00572 | -0.07 | 61.533
0.5 | 0.42 | 0.00575 | -0.071 | 73.031
1 | 0.488 | 0.00582 | -0.071 | 83.843
1.5 | 0.556 | 0.00595 | -0.072 | 93.46
2 | 0.624 | 0.00606 | -0.072 | 103.022
2.5 | 0.692 | 0.00625 | -0.073 | 110.721
3 | 0.759 | 0.00644 | -0.073 | 117.894
3.5 | 0.825 | 0.00674 | -0.073 | 122.432
4 | 0.891 | 0.007 | -0.074 | 127.267
4.5 | 0.956 | 0.00728 | -0.074 | 131.244
5 | 1.017 | 0.00765 | -0.075 | 133.044
5.5 | 1.075 | 0.00798 | -0.075 | 134.591
6 | 1.126 | 0.00886 | -0.076 | 127.108
6.5 | 1.169 | 0.00822 | -0.076 | 142.126
7 | 1.2 | 0.00872 | -0.076 | 137.664
7.5 | 1.211 | 0.01245 | -0.077 | 97.318
8 | 1.185 | 0.01353 | -0.077 | 87.581
8.5 | 1.039 | 0.01505 | -0.077 | 69.09
9 | 0.769 | 0.01695 | -0.077 | 45.38
9.5 | 0.792 | 0.01965 | -0.076 | 40.284
10 | 0.773 | 0.03246 | -0.07 | 23.824
10.5 | 0.72 | 0.07334 | -0.048 | 9.82
11 | 0.764 | 0.06481 | -0.057 | 11.793
11.5 | 0.786 | 0.07302 | -0.055 | 10.765
12 | 0.796 | 0.09142 | -0.046 | 8.711
12.5 | 0.83 | 0.08287 | -0.051 | 10.021
13 | 0.877 | 0.07709 | -0.058 | 11.371
13.5 | 0.914 | 0.07596 | -0.061 | 12.032
14 | 0.932 | 0.08699 | -0.059 | 10.715
14.5 | 0.943 | 0.10488 | -0.054 | 8.993
15 | 0.959 | 0.11794 | -0.049 | 8.136
15.5 | 0.989 | 0.12139 | -0.051 | 8.148
16 | 1.02 | 0.12309 | -0.053 | 8.286
16.5 | 1.054 | 0.12313 | -0.056 | 8.559
17 | 1.083 | 0.12901 | -0.057 | 8.391
17.5 | 1.111 | 0.13321 | -0.058 | 8.344
18 | 1.122 | 0.1662 | -0.053 | 6.753
18.5 | 1.15 | 0.17122 | -0.054 | 6.715
19 | 1.179 | 0.17436 | -0.055 | 6.762
19.5 | 1.209 | 0.1753 | -0.057 | 6.896
20 | 1.236 | 0.18179 | -0.057 | 6.801

## 128. Re 14M Mach 0.50 (2)
BIGFOIL.COM POLAR EXPORT
JWL044
JWL044 10/2.5 |  |  |  | Cl Max: | 1.5178 | at alpha= | 9 | deg
XFOIL ncrit=9 |  |  |  | L/D Max: | 400.143 | at alpha= | -0.5 | deg
Re: | 14000000 |  |  | Cd Min: | 0.11689 | at alpha= | 14 | deg
Mach: | 0.5 |  |  | Cl=0 at alpha= | -2.658 | deg
|  |  |  | @ Cl=0.1, Cd= | 0.00073572
|  |  |  | @ Cl=0.4, Cd= | 0.0050547
|  |  |  | @ Cl=0.6, Cd= | 0.0055579
alpha (deg) | Cl | Cd | Cm | Cl/Cd
-13 | -0.4199 | 0.11345 | -0.0364 | -3.7012
-12.5 | -0.4373 | 0.10255 | -0.0417 | -4.2643
-11.5 | -0.4751 | 0.08114 | -0.0505 | -5.8553
-11 | -0.4968 | 0.07219 | -0.0515 | -6.8818
-10.5 | -0.517 | 0.06237 | -0.0544 | -8.2892
-10 | -0.5395 | 0.05218 | -0.0581 | -10.3392
-9.5 | -0.5636 | 0.04197 | -0.0624 | -13.4286
-9 | -0.59 | 0.03174 | -0.0678 | -18.5885
-8.5 | -0.6153 | 0.02088 | -0.0775 | -29.4684
-8 | -0.6254 | 0.00992 | -0.0944 | -63.0444
-7.5 | -0.6174 | 0.0043 | -0.0955 | -143.5814
-7 | -0.5797 | 0.002 | -0.0924 | -289.85
-6.5 | -0.521 | 0.00133 | -0.089 | -391.7293
-6 | -0.4537 | 0.0011 | -0.0865 | -412.4545
-5.5 | -0.3849 | 0.00101 | -0.0844 | -381.0891
-5 | -0.3164 | 0.00094 | -0.0826 | -336.5957
-4.5 | -0.2476 | 0.00089 | -0.0813 | -278.2022
-4 | -0.1795 | 0.00086 | -0.0802 | -208.7209
-3.5 | -0.1119 | 0.00084 | -0.0793 | -133.2143
-3 | -0.0448 | 0.00082 | -0.0786 | -54.6341
-2.5 | 0.0207 | 0.00078 | -0.0778 | 26.5385
-2 | 0.0861 | 0.00074 | -0.0772 | 116.3514
-1.5 | 0.151 | 0.00072 | -0.0766 | 209.7222
-1 | 0.2154 | 0.0007 | -0.076 | 307.7143
-0.5 | 0.2801 | 0.0007 | -0.0755 | 400.1429
0 | 0.3509 | 0.00498 | -0.077 | 70.4618
0.5 | 0.4166 | 0.00508 | -0.0766 | 82.0079
1 | 0.4824 | 0.00521 | -0.0761 | 92.5912
1.5 | 0.5473 | 0.00543 | -0.0755 | 100.7919
2 | 0.6132 | 0.00559 | -0.075 | 109.6959
2.5 | 0.6792 | 0.00572 | -0.0743 | 118.7413
3 | 0.7447 | 0.00588 | -0.0735 | 126.6497
3.5 | 0.8088 | 0.0062 | -0.0723 | 130.4516
4 | 0.8725 | 0.00666 | -0.0708 | 131.006
4.5 | 0.9383 | 0.00701 | -0.0694 | 133.8516
5 | 1.0054 | 0.00726 | -0.0679 | 138.4848
5.5 | 1.0728 | 0.00756 | -0.0662 | 141.9048
6 | 1.1358 | 0.00824 | -0.0635 | 137.8398
6.5 | 1.2031 | 0.00863 | -0.061 | 139.409
7 | 1.2768 | 0.0088 | -0.0594 | 145.0909
7.5 | 1.3438 | 0.00934 | -0.0558 | 143.8758
8 | 1.4103 | 0.01001 | -0.0517 | 140.8891
8.5 | 1.4748 | 0.0109 | -0.0465 | 135.3028
9 | 1.5178 | 0.01297 | -0.0378 | 117.0239
10.5 | 1.4418 | 0.03094 | -0.0073 | 46.5999
11 | 1.4085 | 0.04037 | -0.0068 | 34.8898
11.5 | 1.3724 | 0.05151 | -0.0098 | 26.6434
12 | 1.3351 | 0.06389 | -0.0151 | 20.8969
12.5 | 1.2982 | 0.07699 | -0.0214 | 16.8619
13 | 1.2622 | 0.09031 | -0.0278 | 13.9763
13.5 | 1.2284 | 0.10364 | -0.0342 | 11.8526
14 | 1.1978 | 0.11689 | -0.0407 | 10.2472

## 129. Re 16M Mach 0.00 (1)
BIGFOIL.COM POLAR EXPORT
JWL044
JWL044 10/2.5 |  |  |  | Cl Max: | 1.373 | at alpha= | 11.5 | deg
JavaFoil+Calcfoil stall+Eppler ext transition |  |  |  | L/D Max: | 149.16 | at alpha= | 11 | deg
Re: | 16000000 |  |  | Cd Min: | 0.00591 | at alpha= | -7 | deg
Mach: | 0 |  |  | Cl=0 at alpha= | -2.5678 | deg
|  |  |  | @ Cl=0.1, Cd= | 0.0060792
|  |  |  | @ Cl=0.4, Cd= | 0.006251
|  |  |  | @ Cl=0.6, Cd= | 0.00665
alpha (deg) | Cl | Cd | Cm | Cl/Cd
-16.5 | -0.646 | 0.0866 | -0.034 | -7.457
-16 | -0.665 | 0.08038 | -0.035 | -8.278
-15.5 | -0.69 | 0.06817 | -0.037 | -10.122
-15 | -0.698 | 0.06484 | -0.038 | -10.758
-14.5 | -0.707 | 0.05828 | -0.039 | -12.134
-14 | -0.718 | 0.04988 | -0.04 | -14.396
-13.5 | -0.736 | 0.03693 | -0.043 | -19.93
-13 | -0.756 | 0.02481 | -0.045 | -30.476
-12.5 | -0.768 | 0.01797 | -0.047 | -42.711
-12 | -0.773 | 0.01377 | -0.049 | -56.169
-11.5 | -0.788 | 0.0101 | -0.051 | -78.012
-11 | -0.772 | 0.00949 | -0.052 | -81.336
-10.5 | -0.75 | 0.00663 | -0.052 | -113.07
-10 | -0.724 | 0.00695 | -0.053 | -104.211
-9.5 | -0.694 | 0.00674 | -0.053 | -103.033
-9 | -0.66 | 0.00654 | -0.054 | -100.937
-8.5 | -0.623 | 0.00634 | -0.054 | -98.201
-8 | -0.582 | 0.00618 | -0.054 | -94.188
-7.5 | -0.538 | 0.00606 | -0.055 | -88.787
-7 | -0.491 | 0.00591 | -0.055 | -83.052
-6.5 | -0.442 | 0.00657 | -0.056 | -67.245
-6 | -0.39 | 0.0064 | -0.056 | -60.894
-5.5 | -0.336 | 0.00629 | -0.056 | -53.463
-5 | -0.281 | 0.00617 | -0.057 | -45.603
-4.5 | -0.225 | 0.00603 | -0.057 | -37.296
-4 | -0.168 | 0.00637 | -0.058 | -26.321
-3.5 | -0.109 | 0.00613 | -0.058 | -17.836
-3 | -0.051 | 0.00613 | -0.059 | -8.269
-2.5 | 0.008 | 0.00613 | -0.059 | 1.358
-2 | 0.068 | 0.00609 | -0.059 | 11.107
-1.5 | 0.127 | 0.00607 | -0.06 | 20.92
-1 | 0.186 | 0.00608 | -0.06 | 30.627
-0.5 | 0.246 | 0.00611 | -0.061 | 40.192
0 | 0.305 | 0.00615 | -0.061 | 49.579
0.5 | 0.364 | 0.00619 | -0.061 | 58.813
1 | 0.423 | 0.00629 | -0.062 | 67.355
1.5 | 0.483 | 0.0064 | -0.062 | 75.442
2 | 0.542 | 0.00652 | -0.063 | 83.074
2.5 | 0.6 | 0.00665 | -0.063 | 90.296
3 | 0.659 | 0.00683 | -0.063 | 96.517
3.5 | 0.717 | 0.0071 | -0.064 | 101.017
4 | 0.775 | 0.00746 | -0.064 | 103.961
4.5 | 0.833 | 0.00758 | -0.064 | 109.913
5 | 0.889 | 0.0078 | -0.065 | 114.057
5.5 | 0.944 | 0.00801 | -0.065 | 117.869
6 | 0.997 | 0.00824 | -0.066 | 121.016
6.5 | 1.049 | 0.00891 | -0.066 | 117.677
7 | 1.098 | 0.0093 | -0.066 | 118.073
7.5 | 1.146 | 0.00963 | -0.067 | 118.994
8 | 1.191 | 0.00999 | -0.067 | 119.134
8.5 | 1.233 | 0.01026 | -0.067 | 120.139
9 | 1.272 | 0.01066 | -0.068 | 119.279
9.5 | 1.307 | 0.01115 | -0.068 | 117.193
10 | 1.339 | 0.0117 | -0.069 | 114.496
10.5 | 1.356 | 0.00919 | -0.069 | 147.514
11 | 1.368 | 0.00917 | -0.069 | 149.16
11.5 | 1.373 | 0.01277 | -0.069 | 107.526
12 | 1.371 | 0.01352 | -0.069 | 101.413
12.5 | 1.362 | 0.0142 | -0.07 | 95.96
13 | 1.345 | 0.01525 | -0.07 | 88.23
13.5 | 1.321 | 0.01665 | -0.07 | 79.296
14 | 1.288 | 0.01852 | -0.069 | 69.577
14.5 | 1.25 | 0.02093 | -0.069 | 59.693
15 | 1.209 | 0.02323 | -0.069 | 52.065
15.5 | 1.16 | 0.02758 | -0.068 | 42.071
16 | 1.099 | 0.03671 | -0.066 | 29.933
16.5 | 1.04 | 0.04731 | -0.064 | 21.977

## 130. Re 16M Mach 0.00 (2)
BIGFOIL.COM POLAR EXPORT
JWL044
JWL044 10/2.5 |  |  |  | Cl Max: | 1.9973 | at alpha= | 19.5 | deg
XFOIL ncrit=9 |  |  |  | L/D Max: | 148.382 | at alpha= | 8.5 | deg
Re: | 16000000 |  |  | Cd Min: | 0.03899 | at alpha= | 20 | deg
Mach: | 0 |  |  | Cl=0 at alpha= | -2.6804 | deg
|  |  |  | @ Cl=0.1, Cd= | 0.0048399
|  |  |  | @ Cl=0.4, Cd= | 0.0050374
|  |  |  | @ Cl=0.6, Cd= | 0.005477
alpha (deg) | Cl | Cd | Cm | Cl/Cd
-20 | -1.7217 | 0.02688 | -0.0805 | -64.0513
-19.5 | -1.7163 | 0.02346 | -0.0801 | -73.1586
-19 | -1.6923 | 0.02159 | -0.0781 | -78.3835
-18.5 | -1.6577 | 0.02005 | -0.0769 | -82.6783
-18 | -1.6192 | 0.01872 | -0.0759 | -86.4957
-17.5 | -1.5785 | 0.01754 | -0.0748 | -89.9943
-16.5 | -1.495 | 0.01547 | -0.0721 | -96.6387
-16 | -1.4439 | 0.01431 | -0.0726 | -100.9015
-15.5 | -1.3906 | 0.01332 | -0.0733 | -104.3994
-15 | -1.3361 | 0.01246 | -0.074 | -107.2311
-14.5 | -1.283 | 0.01176 | -0.0742 | -109.0986
-14 | -1.2355 | 0.01117 | -0.0729 | -110.6088
-13.5 | -1.189 | 0.01065 | -0.0714 | -111.6432
-13 | -1.1393 | 0.01015 | -0.0704 | -112.2463
-12.5 | -1.0869 | 0.00969 | -0.07 | -112.1672
-12 | -1.0345 | 0.00925 | -0.0695 | -111.8378
-11.5 | -0.9813 | 0.00885 | -0.0691 | -110.8814
-11 | -0.9273 | 0.00847 | -0.0689 | -109.4805
-10.5 | -0.8728 | 0.00811 | -0.0688 | -107.6202
-10 | -0.8182 | 0.0077 | -0.0686 | -106.2597
-9.5 | -0.7634 | 0.00729 | -0.0684 | -104.7188
-9 | -0.7083 | 0.00694 | -0.0683 | -102.0605
-8.5 | -0.6527 | 0.00668 | -0.0682 | -97.7096
-8 | -0.5968 | 0.00645 | -0.0682 | -92.5271
-7.5 | -0.5407 | 0.00626 | -0.0682 | -86.3738
-7 | -0.4846 | 0.0061 | -0.0682 | -79.4426
-6 | -0.3729 | 0.00583 | -0.068 | -63.9623
-5.5 | -0.3169 | 0.00568 | -0.0679 | -55.7923
-5 | -0.2606 | 0.00553 | -0.0678 | -47.1248
-4.5 | -0.2043 | 0.00545 | -0.0678 | -37.4862
-4 | -0.1479 | 0.00538 | -0.0678 | -27.4907
-3.5 | -0.0915 | 0.00529 | -0.0678 | -17.2968
-3 | -0.0356 | 0.00514 | -0.0676 | -6.9261
-2.5 | 0.0201 | 0.00498 | -0.0675 | 4.0361
-2 | 0.076 | 0.00487 | -0.0674 | 15.6057
-1.5 | 0.1319 | 0.0048 | -0.0673 | 27.4792
-1 | 0.1876 | 0.00476 | -0.0672 | 39.4118
-0.5 | 0.243 | 0.00478 | -0.067 | 50.8368
0 | 0.2988 | 0.00486 | -0.0669 | 61.4815
0.5 | 0.3543 | 0.00493 | -0.0667 | 71.8661
1 | 0.4096 | 0.00506 | -0.0666 | 80.9486
1.5 | 0.4646 | 0.00525 | -0.0663 | 88.4952
2.5 | 0.576 | 0.00542 | -0.0662 | 106.2731
3 | 0.6307 | 0.00555 | -0.066 | 113.6396
3.5 | 0.6851 | 0.00572 | -0.0657 | 119.7727
4 | 0.7388 | 0.00602 | -0.0653 | 122.7243
4.5 | 0.7929 | 0.00628 | -0.065 | 126.258
5 | 0.8474 | 0.00647 | -0.0648 | 130.9737
5.5 | 0.9017 | 0.00665 | -0.0646 | 135.594
6 | 0.9558 | 0.00687 | -0.0643 | 139.1266
6.5 | 1.0085 | 0.00721 | -0.0638 | 139.8752
7 | 1.0601 | 0.0076 | -0.0632 | 139.4868
7.5 | 1.1165 | 0.00755 | -0.0636 | 147.8808
8 | 1.1802 | 0.00796 | -0.0656 | 148.2663
8.5 | 1.2286 | 0.00828 | -0.0642 | 148.3816
9 | 1.2775 | 0.00868 | -0.063 | 147.1774
9.5 | 1.3278 | 0.00907 | -0.0621 | 146.3947
10 | 1.3782 | 0.00949 | -0.0613 | 145.2266
10.5 | 1.4275 | 0.01 | -0.0604 | 142.75
11 | 1.4772 | 0.01047 | -0.0596 | 141.0888
11.5 | 1.5256 | 0.01101 | -0.0586 | 138.5649
12 | 1.5728 | 0.01163 | -0.0575 | 135.2365
12.5 | 1.6199 | 0.0122 | -0.0564 | 132.7787
13 | 1.6658 | 0.01281 | -0.0551 | 130.039
13.5 | 1.7096 | 0.01352 | -0.0536 | 126.4497
14 | 1.751 | 0.01433 | -0.0517 | 122.1912
14.5 | 1.7903 | 0.01518 | -0.0495 | 117.9381
15.5 | 1.8545 | 0.01695 | -0.0428 | 109.41
16 | 1.8821 | 0.01801 | -0.0392 | 104.5031
16.5 | 1.9075 | 0.01926 | -0.0355 | 99.0395
17 | 1.9309 | 0.02073 | -0.0321 | 93.1452
17.5 | 1.9515 | 0.0225 | -0.0288 | 86.7333
18 | 1.9693 | 0.02464 | -0.0257 | 79.9229
18.5 | 1.9829 | 0.02725 | -0.0228 | 72.767
19 | 1.9924 | 0.03043 | -0.0204 | 65.4749
19.5 | 1.9973 | 0.03431 | -0.0184 | 58.2133
20 | 1.9968 | 0.03899 | -0.017 | 51.2131

## 131. Re 16M Mach 0.10 (1)
BIGFOIL.COM POLAR EXPORT
JWL044
JWL044 10/2.5 |  |  |  | Cl Max: | 1.367 | at alpha= | 11.5 | deg
JavaFoil+Calcfoil stall+Eppler ext transition |  |  |  | L/D Max: | 146.86 | at alpha= | 11 | deg
Re: | 16000000 |  |  | Cd Min: | 0.00594 | at alpha= | -7 | deg
Mach: | 0.1 |  |  | Cl=0 at alpha= | -2.5678 | deg
|  |  |  | @ Cl=0.1, Cd= | 0.0060793
|  |  |  | @ Cl=0.4, Cd= | 0.0062637
|  |  |  | @ Cl=0.6, Cd= | 0.0066814
alpha (deg) | Cl | Cd | Cm | Cl/Cd
-16.5 | -0.607 | 0.08946 | -0.034 | -6.78
-16 | -0.63 | 0.08288 | -0.035 | -7.598
-15.5 | -0.657 | 0.071 | -0.037 | -9.25
-15 | -0.668 | 0.0675 | -0.037 | -9.89
-14.5 | -0.68 | 0.06112 | -0.038 | -11.121
-14 | -0.693 | 0.05296 | -0.04 | -13.075
-13.5 | -0.704 | 0.04506 | -0.041 | -15.623
-13 | -0.729 | 0.02938 | -0.045 | -24.821
-12.5 | -0.746 | 0.02058 | -0.047 | -36.227
-12 | -0.751 | 0.01622 | -0.048 | -46.326
-11.5 | -0.777 | 0.01034 | -0.052 | -75.154
-11 | -0.764 | 0.00966 | -0.052 | -79.13
-10.5 | -0.745 | 0.00672 | -0.053 | -110.788
-10 | -0.721 | 0.00702 | -0.053 | -102.715
-9.5 | -0.692 | 0.00679 | -0.053 | -101.934
-9 | -0.66 | 0.00659 | -0.054 | -100.053
-8.5 | -0.623 | 0.00642 | -0.054 | -96.996
-8 | -0.583 | 0.00622 | -0.055 | -93.616
-7.5 | -0.539 | 0.00605 | -0.055 | -89.156
-7 | -0.492 | 0.00594 | -0.056 | -82.819
-6.5 | -0.443 | 0.00662 | -0.056 | -66.959
-6 | -0.391 | 0.00645 | -0.056 | -60.669
-5.5 | -0.338 | 0.00629 | -0.057 | -53.725
-5 | -0.283 | 0.0062 | -0.057 | -45.6
-4.5 | -0.226 | 0.00604 | -0.058 | -37.403
-4 | -0.168 | 0.00638 | -0.058 | -26.404
-3.5 | -0.11 | 0.00614 | -0.058 | -17.895
-3 | -0.051 | 0.00613 | -0.059 | -8.32
-2.5 | 0.008 | 0.00614 | -0.059 | 1.364
-2 | 0.068 | 0.00609 | -0.06 | 11.152
-1.5 | 0.128 | 0.00607 | -0.06 | 21.027
-1 | 0.187 | 0.00608 | -0.06 | 30.779
-0.5 | 0.247 | 0.00613 | -0.061 | 40.255
0 | 0.307 | 0.00615 | -0.061 | 49.865
0.5 | 0.366 | 0.00619 | -0.062 | 59.161
1 | 0.426 | 0.00632 | -0.062 | 67.317
1.5 | 0.485 | 0.00639 | -0.062 | 75.873
2 | 0.544 | 0.00652 | -0.063 | 83.49
2.5 | 0.603 | 0.00669 | -0.063 | 90.176
3 | 0.662 | 0.00683 | -0.064 | 96.968
3.5 | 0.721 | 0.0071 | -0.064 | 101.492
4 | 0.779 | 0.00746 | -0.064 | 104.366
4.5 | 0.837 | 0.00758 | -0.065 | 110.341
5 | 0.893 | 0.00781 | -0.065 | 114.437
5.5 | 0.948 | 0.00802 | -0.066 | 118.205
6 | 1.002 | 0.00826 | -0.066 | 121.319
6.5 | 1.053 | 0.00898 | -0.066 | 117.251
7 | 1.103 | 0.00934 | -0.067 | 118.124
7.5 | 1.15 | 0.00971 | -0.067 | 118.394
8 | 1.195 | 0.0101 | -0.067 | 118.33
8.5 | 1.236 | 0.01032 | -0.068 | 119.808
9 | 1.275 | 0.01079 | -0.068 | 118.09
9.5 | 1.309 | 0.0113 | -0.069 | 115.829
10 | 1.34 | 0.01187 | -0.069 | 112.899
10.5 | 1.355 | 0.00928 | -0.069 | 146.039
11 | 1.364 | 0.00929 | -0.069 | 146.86
11.5 | 1.367 | 0.01297 | -0.07 | 105.388
12 | 1.361 | 0.0137 | -0.07 | 99.348
12.5 | 1.348 | 0.01447 | -0.07 | 93.134
13 | 1.326 | 0.01574 | -0.07 | 84.187
13.5 | 1.295 | 0.01724 | -0.07 | 75.162
14 | 1.256 | 0.01956 | -0.069 | 64.177
14.5 | 1.21 | 0.02242 | -0.069 | 53.991
15 | 1.163 | 0.02528 | -0.069 | 46.033
15.5 | 1.108 | 0.03044 | -0.068 | 36.404
16 | 1.034 | 0.04426 | -0.065 | 23.352
16.5 | 0.971 | 0.05665 | -0.063 | 17.146

## 132. Re 16M Mach 0.10 (2)
BIGFOIL.COM POLAR EXPORT
JWL044
JWL044 10/2.5 |  |  |  | Cl Max: | 1.9787 | at alpha= | 19 | deg
XFOIL ncrit=9 |  |  |  | L/D Max: | 148.24 | at alpha= | 8 | deg
Re: | 16000000 |  |  | Cd Min: | 0.04479 | at alpha= | 20 | deg
Mach: | 0.1 |  |  | Cl=0 at alpha= | -2.6801 | deg
|  |  |  | @ Cl=0.1, Cd= | 0.0048464
|  |  |  | @ Cl=0.4, Cd= | 0.0050322
|  |  |  | @ Cl=0.6, Cd= | 0.0054726
alpha (deg) | Cl | Cd | Cm | Cl/Cd
-20 | -1.6568 | 0.04158 | -0.0704 | -39.8461
-19.5 | -1.6846 | 0.02945 | -0.082 | -57.202
-19 | -1.6857 | 0.02433 | -0.0844 | -69.2848
-18.5 | -1.6656 | 0.02212 | -0.0821 | -75.2984
-18 | -1.6311 | 0.02038 | -0.0808 | -80.0343
-17.5 | -1.5921 | 0.01891 | -0.0794 | -84.1935
-17 | -1.5511 | 0.01762 | -0.0779 | -88.0306
-16.5 | -1.512 | 0.01652 | -0.0756 | -91.5254
-16 | -1.4595 | 0.01541 | -0.0759 | -94.7112
-15.5 | -1.4064 | 0.01418 | -0.0762 | -99.1819
-15 | -1.3515 | 0.01312 | -0.0767 | -103.0107
-14.5 | -1.2969 | 0.01222 | -0.0769 | -106.1293
-14 | -1.2489 | 0.01153 | -0.0755 | -108.3174
-13.5 | -1.2021 | 0.01095 | -0.0736 | -109.7808
-13 | -1.1515 | 0.0104 | -0.0725 | -110.7212
-12.5 | -1.0983 | 0.00991 | -0.0718 | -110.8274
-12 | -1.0451 | 0.00944 | -0.0712 | -110.7097
-11.5 | -0.991 | 0.00901 | -0.0707 | -109.9889
-11 | -0.9362 | 0.00861 | -0.0703 | -108.734
-10.5 | -0.8809 | 0.00824 | -0.07 | -106.9053
-10 | -0.8254 | 0.00783 | -0.0698 | -105.4151
-9.5 | -0.77 | 0.0074 | -0.0695 | -104.0541
-9 | -0.7144 | 0.00702 | -0.0692 | -101.7664
-8.5 | -0.6582 | 0.00673 | -0.0691 | -97.8009
-8 | -0.6017 | 0.00649 | -0.069 | -92.7119
-7.5 | -0.545 | 0.00629 | -0.0689 | -86.6455
-7 | -0.4883 | 0.00612 | -0.0688 | -79.7876
-6 | -0.3757 | 0.00585 | -0.0685 | -64.2222
-5.5 | -0.3192 | 0.00569 | -0.0684 | -56.0984
-5 | -0.2625 | 0.00554 | -0.0683 | -47.3827
-4.5 | -0.2058 | 0.00545 | -0.0683 | -37.7615
-3.5 | -0.0921 | 0.00529 | -0.0682 | -17.4102
-3 | -0.0357 | 0.00519 | -0.0681 | -6.8786
-2.5 | 0.0201 | 0.00498 | -0.0679 | 4.0361
-2 | 0.0764 | 0.00488 | -0.0678 | 15.6557
-1.5 | 0.1326 | 0.0048 | -0.0676 | 27.625
-1 | 0.1887 | 0.00476 | -0.0675 | 39.6429
-0.5 | 0.2444 | 0.00478 | -0.0673 | 51.1297
0 | 0.3005 | 0.00486 | -0.0672 | 61.8313
0.5 | 0.3563 | 0.00493 | -0.0671 | 72.2718
1 | 0.4119 | 0.00506 | -0.0669 | 81.4032
1.5 | 0.4672 | 0.00526 | -0.0667 | 88.8213
2.5 | 0.5793 | 0.00542 | -0.0665 | 106.8819
3 | 0.6344 | 0.00556 | -0.0662 | 114.1007
3.5 | 0.6891 | 0.00573 | -0.066 | 120.2618
4 | 0.7431 | 0.00604 | -0.0655 | 123.0298
4.5 | 0.7976 | 0.0063 | -0.0652 | 126.6032
5 | 0.8525 | 0.00649 | -0.065 | 131.3559
5.5 | 0.9072 | 0.00668 | -0.0647 | 135.8084
6 | 0.9617 | 0.00689 | -0.0644 | 139.5791
6.5 | 1.0148 | 0.00725 | -0.0639 | 139.9724
7 | 1.0668 | 0.00764 | -0.0631 | 139.6335
7.5 | 1.1241 | 0.0076 | -0.0636 | 147.9079
8 | 1.1874 | 0.00801 | -0.0653 | 148.2397
8.5 | 1.2362 | 0.00834 | -0.0638 | 148.2254
9 | 1.2858 | 0.00876 | -0.0626 | 146.7808
9.5 | 1.3368 | 0.00915 | -0.0617 | 146.0984
10 | 1.3875 | 0.00961 | -0.0607 | 144.3809
10.5 | 1.4376 | 0.01011 | -0.0597 | 142.1958
11 | 1.4876 | 0.0106 | -0.0588 | 140.3396
11.5 | 1.5362 | 0.01121 | -0.0576 | 137.0384
12 | 1.5842 | 0.01181 | -0.0564 | 134.1406
12.5 | 1.6316 | 0.0124 | -0.0551 | 131.5806
13 | 1.6774 | 0.01308 | -0.0536 | 128.2416
13.5 | 1.7205 | 0.01388 | -0.0517 | 123.9553
14 | 1.7618 | 0.01472 | -0.0495 | 119.6875
15 | 1.8322 | 0.01648 | -0.0431 | 111.1772
15.5 | 1.8613 | 0.01751 | -0.0393 | 106.2993
16 | 1.8882 | 0.01871 | -0.0354 | 100.9193
16.5 | 1.9126 | 0.02016 | -0.0317 | 94.871
17 | 1.9343 | 0.02191 | -0.0281 | 88.2839
17.5 | 1.9523 | 0.02405 | -0.0247 | 81.1767
18 | 1.9661 | 0.02671 | -0.0215 | 73.6091
18.5 | 1.9745 | 0.03006 | -0.0187 | 65.6853
19 | 1.9787 | 0.03409 | -0.0165 | 58.0434
19.5 | 1.978 | 0.03889 | -0.0151 | 50.8614
20 | 1.9717 | 0.04479 | -0.0145 | 44.021

## 133. Re 16M Mach 0.25 (1)
BIGFOIL.COM POLAR EXPORT
JWL044
JWL044 10/2.5 |  |  |  | Cl Max: | 1.337 | at alpha= | 10.5 | deg
JavaFoil+Calcfoil stall+Eppler ext transition |  |  |  | L/D Max: | 146.058 | at alpha= | 9.5 | deg
Re: | 16000000 |  |  | Cd Min: | 0.00574 | at alpha= | -3.5 | deg
Mach: | 0.25 |  |  | Cl=0 at alpha= | -2.5738 | deg
|  |  |  | @ Cl=0.1, Cd= | 0.0061153
|  |  |  | @ Cl=0.4, Cd= | 0.0063033
|  |  |  | @ Cl=0.6, Cd= | 0.0067043
alpha (deg) | Cl | Cd | Cm | Cl/Cd
-15.5 | -0.366 | 0.08715 | -0.035 | -4.205
-15 | -0.412 | 0.07928 | -0.036 | -5.195
-14.5 | -0.452 | 0.0741 | -0.037 | -6.103
-14 | -0.492 | 0.06532 | -0.038 | -7.528
-13.5 | -0.526 | 0.05835 | -0.039 | -9.02
-13 | -0.561 | 0.04775 | -0.042 | -11.756
-12.5 | -0.593 | 0.03833 | -0.044 | -15.467
-12 | -0.621 | 0.02964 | -0.046 | -20.944
-11.5 | -0.647 | 0.02119 | -0.048 | -30.53
-11 | -0.668 | 0.015 | -0.051 | -44.528
-10.5 | -0.697 | 0.01009 | -0.054 | -69.035
-10 | -0.688 | 0.00933 | -0.054 | -73.763
-9.5 | -0.672 | 0.00659 | -0.055 | -101.988
-9 | -0.648 | 0.00687 | -0.055 | -94.335
-8.5 | -0.618 | 0.00662 | -0.056 | -93.372
-8 | -0.583 | 0.00636 | -0.056 | -91.635
-7.5 | -0.543 | 0.00616 | -0.057 | -88.157
-7 | -0.499 | 0.00602 | -0.057 | -82.856
-6.5 | -0.451 | 0.00591 | -0.057 | -76.199
-6 | -0.399 | 0.00658 | -0.058 | -60.686
-5.5 | -0.345 | 0.00638 | -0.058 | -54.163
-5 | -0.289 | 0.00624 | -0.059 | -46.395
-4.5 | -0.232 | 0.00612 | -0.059 | -37.862
-4 | -0.173 | 0.006 | -0.06 | -28.785
-3.5 | -0.113 | 0.00574 | -0.06 | -19.671
-3 | -0.052 | 0.00619 | -0.06 | -8.459
-2.5 | 0.009 | 0.00619 | -0.061 | 1.389
-2 | 0.07 | 0.00613 | -0.061 | 11.383
-1.5 | 0.131 | 0.0061 | -0.062 | 21.495
-1 | 0.192 | 0.00612 | -0.062 | 31.468
-0.5 | 0.254 | 0.00616 | -0.062 | 41.151
0 | 0.315 | 0.00618 | -0.063 | 50.971
0.5 | 0.376 | 0.00626 | -0.063 | 60.081
1 | 0.437 | 0.00637 | -0.064 | 68.68
1.5 | 0.498 | 0.00645 | -0.064 | 77.206
2 | 0.559 | 0.00659 | -0.065 | 84.795
2.5 | 0.62 | 0.00676 | -0.065 | 91.674
3 | 0.68 | 0.00695 | -0.065 | 97.908
3.5 | 0.74 | 0.00724 | -0.066 | 102.267
4 | 0.8 | 0.0076 | -0.066 | 105.258
4.5 | 0.859 | 0.00768 | -0.067 | 111.924
5 | 0.917 | 0.00793 | -0.067 | 115.666
5.5 | 0.973 | 0.00826 | -0.067 | 117.746
6 | 1.027 | 0.00848 | -0.068 | 121.12
6.5 | 1.078 | 0.00925 | -0.068 | 116.521
7 | 1.127 | 0.00967 | -0.069 | 116.588
7.5 | 1.173 | 0.01011 | -0.069 | 116.006
8 | 1.216 | 0.01052 | -0.069 | 115.6
8.5 | 1.254 | 0.01089 | -0.07 | 115.105
9 | 1.287 | 0.01147 | -0.07 | 112.273
9.5 | 1.312 | 0.00899 | -0.07 | 146.058
10 | 1.334 | 0.00943 | -0.071 | 141.4
10.5 | 1.337 | 0.01309 | -0.071 | 102.101
11 | 1.326 | 0.01344 | -0.071 | 98.723
11.5 | 1.304 | 0.01436 | -0.071 | 90.778
12 | 1.269 | 0.01528 | -0.071 | 83.026
12.5 | 1.216 | 0.01732 | -0.071 | 70.205
13 | 1.148 | 0.02019 | -0.07 | 56.845
13.5 | 1.063 | 0.02499 | -0.069 | 42.554
14 | 0.966 | 0.03343 | -0.067 | 28.891
14.5 | 0.852 | 0.0512 | -0.063 | 16.632
15 | 0.717 | 0.09479 | -0.05 | 7.568
15.5 | 0.631 | 0.1049 | -0.048 | 6.018

## 134. Re 16M Mach 0.25 (2)
BIGFOIL.COM POLAR EXPORT
JWL044
JWL044 10/2.5 |  |  |  | Cl Max: | 1.9147 | at alpha= | 17 | deg
XFOIL ncrit=9 |  |  |  | L/D Max: | 148.2 | at alpha= | 8 | deg
Re: | 16000000 |  |  | Cd Min: | 0.22962 | at alpha= | -20 | deg
Mach: | 0.25 |  |  | Cl=0 at alpha= | -2.6771 | deg
|  |  |  | @ Cl=0.1, Cd= | 0.0048642
|  |  |  | @ Cl=0.4, Cd= | 0.0050194
|  |  |  | @ Cl=0.6, Cd= | 0.0054661
alpha (deg) | Cl | Cd | Cm | Cl/Cd
-20 | -0.7393 | 0.22962 | 0.0427 | -3.2197
-19.5 | -0.8222 | 0.18915 | 0.0224 | -4.3468
-18.5 | -0.8981 | 0.1531 | 0.0003 | -5.8661
-18 | -0.9502 | 0.13476 | -0.0112 | -7.0511
-17.5 | -1.0291 | 0.11357 | -0.0247 | -9.0614
-17 | -1.1594 | 0.08685 | -0.043 | -13.3495
-16.5 | -1.2828 | 0.06327 | -0.0598 | -20.275
-16 | -1.3681 | 0.04277 | -0.076 | -31.9874
-15.5 | -1.4033 | 0.02717 | -0.0954 | -51.6489
-15 | -1.4001 | 0.02235 | -0.0935 | -62.6443
-14.5 | -1.3615 | 0.01879 | -0.0928 | -72.4588
-14 | -1.3115 | 0.0159 | -0.0922 | -82.4843
-13.5 | -1.2668 | 0.014 | -0.089 | -90.4857
-13 | -1.2177 | 0.01277 | -0.0858 | -95.3563
-12.5 | -1.163 | 0.01176 | -0.0835 | -98.8946
-12 | -1.1057 | 0.01092 | -0.0816 | -101.2546
-11.5 | -1.0471 | 0.0102 | -0.0801 | -102.6569
-11 | -0.9876 | 0.00961 | -0.0788 | -102.768
-10.5 | -0.9277 | 0.00908 | -0.0776 | -102.1696
-10 | -0.8676 | 0.00858 | -0.0767 | -101.1189
-9.5 | -0.8076 | 0.00811 | -0.0758 | -99.5808
-9 | -0.7488 | 0.00751 | -0.0749 | -99.7071
-8.5 | -0.6893 | 0.00709 | -0.0741 | -97.2214
-8 | -0.6294 | 0.00675 | -0.0735 | -93.2444
-7.5 | -0.5695 | 0.00648 | -0.073 | -87.8858
-7 | -0.5097 | 0.00627 | -0.0726 | -81.2919
-6.5 | -0.4502 | 0.0061 | -0.0722 | -73.8033
-6 | -0.391 | 0.00597 | -0.0718 | -65.4941
-5.5 | -0.3321 | 0.00578 | -0.0714 | -57.4567
-5 | -0.273 | 0.00562 | -0.0711 | -48.5765
-4.5 | -0.214 | 0.0055 | -0.0708 | -38.9091
-3.5 | -0.0959 | 0.00533 | -0.0705 | -17.9925
-3 | -0.0372 | 0.00525 | -0.0703 | -7.0857
-2.5 | 0.0204 | 0.005 | -0.07 | 4.08
-2 | 0.0786 | 0.00489 | -0.0698 | 16.0736
-1.5 | 0.1366 | 0.00482 | -0.0696 | 28.3402
-1 | 0.1944 | 0.00477 | -0.0694 | 40.7547
-0.5 | 0.2519 | 0.0048 | -0.0692 | 52.4792
0 | 0.3098 | 0.00487 | -0.0691 | 63.614
0.5 | 0.3674 | 0.00494 | -0.0689 | 74.3725
1 | 0.4249 | 0.00508 | -0.0686 | 83.6417
1.5 | 0.4819 | 0.00528 | -0.0683 | 91.2689
2 | 0.5401 | 0.00536 | -0.0682 | 100.7649
2.5 | 0.5977 | 0.00546 | -0.068 | 109.4689
3 | 0.6547 | 0.00561 | -0.0677 | 116.7023
3.5 | 0.7113 | 0.00579 | -0.0673 | 122.8497
4 | 0.7672 | 0.00612 | -0.0667 | 125.3595
4.5 | 0.8238 | 0.00639 | -0.0663 | 128.9202
5 | 0.8806 | 0.00663 | -0.0658 | 132.8205
5.5 | 0.9377 | 0.00681 | -0.0654 | 137.6946
6 | 0.9947 | 0.00703 | -0.0649 | 141.4936
6.5 | 1.0484 | 0.00759 | -0.0637 | 138.1291
7 | 1.1042 | 0.00785 | -0.0629 | 140.6624
7.5 | 1.1657 | 0.0079 | -0.0633 | 147.557
8 | 1.2271 | 0.00828 | -0.0636 | 148.2005
8.5 | 1.2789 | 0.00872 | -0.0617 | 146.6628
9 | 1.3328 | 0.00915 | -0.0603 | 145.6612
9.5 | 1.3863 | 0.00966 | -0.0587 | 143.5093
10 | 1.44 | 0.0102 | -0.0572 | 141.1765
10.5 | 1.4929 | 0.0108 | -0.0555 | 138.2315
11 | 1.5447 | 0.01148 | -0.0535 | 134.5557
11.5 | 1.5962 | 0.01214 | -0.0515 | 131.4827
12 | 1.6456 | 0.01293 | -0.0491 | 127.2699
12.5 | 1.6924 | 0.01383 | -0.0463 | 122.3717
13 | 1.7367 | 0.01481 | -0.043 | 117.2654
13.5 | 1.7749 | 0.01578 | -0.0387 | 112.4778
14 | 1.8077 | 0.01693 | -0.0338 | 106.775
14.5 | 1.8369 | 0.01835 | -0.0288 | 100.1035
15 | 1.8626 | 0.02012 | -0.0239 | 92.5746
15.5 | 1.884 | 0.02235 | -0.0192 | 84.2953
16 | 1.9003 | 0.02518 | -0.0149 | 75.4686
16.5 | 1.9109 | 0.02875 | -0.0111 | 66.4661
17 | 1.9147 | 0.03328 | -0.0082 | 57.5331
17.5 | 1.91 | 0.03905 | -0.0064 | 48.9117
18 | 1.8969 | 0.0463 | -0.006 | 40.9698
18.5 | 1.8747 | 0.05516 | -0.0072 | 33.9866
19 | 1.8427 | 0.06578 | -0.01 | 28.0131
19.5 | 1.8006 | 0.07827 | -0.0145 | 23.005
20 | 1.7501 | 0.09238 | -0.0203 | 18.9446

## 135. Re 16M Mach 0.50 (1)
BIGFOIL.COM POLAR EXPORT
JWL044
JWL044 10/2.5 |  |  |  | Cl Max: | 1.236 | at alpha= | 20 | deg
JavaFoil+Calcfoil stall+Eppler ext transition |  |  |  | L/D Max: | 145.011 | at alpha= | 6.5 | deg
Re: | 16000000 |  |  | Cd Min: | 0.00563 | at alpha= | -1.5 | deg
Mach: | 0.5 |  |  | Cl=0 at alpha= | -2.5735 | deg
|  |  |  | @ Cl=0.1, Cd= | 0.0056845
|  |  |  | @ Cl=0.4, Cd= | 0.0057012
|  |  |  | @ Cl=0.6, Cd= | 0.0059893
alpha (deg) | Cl | Cd | Cm | Cl/Cd
-20 | -0.935 | 0.18115 | -0.033 | -5.163
-19.5 | -0.912 | 0.15874 | -0.034 | -5.746
-19 | -0.886 | 0.15188 | -0.034 | -5.832
-18.5 | -0.859 | 0.14637 | -0.033 | -5.866
-18 | -0.832 | 0.14365 | -0.033 | -5.789
-17.5 | -0.804 | 0.14016 | -0.033 | -5.738
-17 | -0.777 | 0.13423 | -0.033 | -5.787
-16.5 | -0.75 | 0.12883 | -0.032 | -5.819
-16 | -0.723 | 0.12631 | -0.032 | -5.727
-15.5 | -0.699 | 0.11487 | -0.034 | -6.087
-15 | -0.675 | 0.10377 | -0.035 | -6.505
-14.5 | -0.649 | 0.09581 | -0.036 | -6.777
-14 | -0.622 | 0.09276 | -0.035 | -6.7
-13.5 | -0.592 | 0.09023 | -0.034 | -6.565
-13 | -0.565 | 0.08582 | -0.033 | -6.584
-12.5 | -0.537 | 0.08304 | -0.032 | -6.463
-12 | -0.511 | 0.0838 | -0.033 | -6.099
-11.5 | -0.485 | 0.07774 | -0.034 | -6.237
-11 | -0.457 | 0.0734 | -0.033 | -6.232
-10.5 | -0.432 | 0.06692 | -0.035 | -6.449
-10 | -0.407 | 0.05923 | -0.038 | -6.877
-9.5 | -0.376 | 0.0652 | -0.032 | -5.761
-9 | -0.356 | 0.05079 | -0.041 | -7.011
-8.5 | -0.346 | 0.03114 | -0.05 | -11.123
-8 | -0.363 | 0.00984 | -0.062 | -36.867
-7.5 | -0.331 | 0.00664 | -0.063 | -49.82
-7 | -0.298 | 0.00671 | -0.064 | -44.351
-6.5 | -0.436 | 0.00658 | -0.064 | -66.265
-6 | -0.413 | 0.00628 | -0.065 | -65.744
-5.5 | -0.369 | 0.00601 | -0.065 | -61.481
-5 | -0.315 | 0.00582 | -0.066 | -54.15
-4.5 | -0.255 | 0.00641 | -0.066 | -39.794
-4 | -0.191 | 0.00622 | -0.067 | -30.755
-3.5 | -0.126 | 0.00593 | -0.067 | -21.179
-3 | -0.058 | 0.00583 | -0.067 | -10.009
-2.5 | 0.01 | 0.00579 | -0.068 | 1.66
-2 | 0.078 | 0.00571 | -0.068 | 13.654
-1.5 | 0.147 | 0.00563 | -0.069 | 26.016
-1 | 0.215 | 0.00566 | -0.069 | 37.993
-0.5 | 0.283 | 0.00564 | -0.07 | 50.23
0 | 0.352 | 0.00568 | -0.07 | 61.911
0.5 | 0.42 | 0.00571 | -0.071 | 73.502
1 | 0.488 | 0.0058 | -0.071 | 84.187
1.5 | 0.556 | 0.0059 | -0.072 | 94.288
2 | 0.625 | 0.00604 | -0.072 | 103.373
2.5 | 0.692 | 0.00618 | -0.073 | 111.912
3 | 0.759 | 0.00746 | -0.073 | 101.788
3.5 | 0.825 | 0.00675 | -0.073 | 122.259
4 | 0.891 | 0.0071 | -0.074 | 125.452
4.5 | 0.956 | 0.00721 | -0.074 | 132.525
5 | 1.018 | 0.00753 | -0.075 | 135.071
5.5 | 1.075 | 0.00786 | -0.075 | 136.656
6 | 1.126 | 0.00869 | -0.076 | 129.581
6.5 | 1.169 | 0.00806 | -0.076 | 145.011
7 | 1.2 | 0.00854 | -0.076 | 140.501
7.5 | 1.212 | 0.00913 | -0.077 | 132.744
8 | 1.185 | 0.01324 | -0.077 | 89.555
8.5 | 1.04 | 0.01468 | -0.077 | 70.859
9 | 0.77 | 0.01661 | -0.077 | 46.358
9.5 | 0.793 | 0.01917 | -0.076 | 41.375
10 | 0.779 | 0.03098 | -0.071 | 25.137
10.5 | 0.719 | 0.07379 | -0.048 | 9.749
11 | 0.774 | 0.05909 | -0.06 | 13.106
11.5 | 0.791 | 0.06957 | -0.057 | 11.373
12 | 0.797 | 0.0912 | -0.046 | 8.734
12.5 | 0.837 | 0.07875 | -0.054 | 10.63
13 | 0.886 | 0.07136 | -0.061 | 12.412
13.5 | 0.921 | 0.07129 | -0.063 | 12.919
14 | 0.937 | 0.08351 | -0.06 | 11.217
14.5 | 0.945 | 0.10279 | -0.055 | 9.191
15 | 0.958 | 0.12443 | -0.048 | 7.698
15.5 | 0.987 | 0.12979 | -0.05 | 7.604
16 | 1.016 | 0.13256 | -0.052 | 7.667
16.5 | 1.048 | 0.13286 | -0.054 | 7.886
17 | 1.077 | 0.13905 | -0.055 | 7.744
17.5 | 1.106 | 0.14346 | -0.056 | 7.708
18 | 1.122 | 0.16955 | -0.053 | 6.619
18.5 | 1.149 | 0.17787 | -0.054 | 6.462
19 | 1.179 | 0.18131 | -0.055 | 6.5
19.5 | 1.208 | 0.1811 | -0.057 | 6.672
20 | 1.236 | 0.18805 | -0.057 | 6.571

## 136. Re 16M Mach 0.50 (2)
BIGFOIL.COM POLAR EXPORT
JWL044
JWL044 10/2.5 |  |  |  | Cl Max: | 1.4149 | at alpha= | 8 | deg
XFOIL ncrit=9 |  |  |  | L/D Max: | 147.59 | at alpha= | 7.5 | deg
Re: | 16000000 |  |  | Cd Min: | 0.00976 | at alpha= | 8 | deg
Mach: | 0.5 |  |  | Cl=0 at alpha= | -99 | deg
|  |  |  | @ Cl=0.1, Cd= | 0.00496
|  |  |  | @ Cl=0.4, Cd= | 0.0050198
|  |  |  | @ Cl=0.6, Cd= | 0.0055113
alpha (deg) | Cl | Cd | Cm | Cl/Cd
0 | 0.3508 | 0.00496 | -0.077 | 70.7258
0.5 | 0.4166 | 0.00504 | -0.0766 | 82.6587
1 | 0.4827 | 0.00516 | -0.0762 | 93.5465
1.5 | 0.5473 | 0.0054 | -0.0755 | 101.3519
2 | 0.6136 | 0.00554 | -0.075 | 110.7581
2.5 | 0.68 | 0.00567 | -0.0745 | 119.9295
3 | 0.7457 | 0.00585 | -0.0736 | 127.4701
3.5 | 0.8099 | 0.00616 | -0.0724 | 131.4773
4 | 0.8735 | 0.00661 | -0.0709 | 132.1483
4.5 | 0.94 | 0.00691 | -0.0696 | 136.0347
5 | 1.0077 | 0.00718 | -0.0682 | 140.3482
5.5 | 1.0754 | 0.00745 | -0.0666 | 144.349
6 | 1.1385 | 0.00814 | -0.0638 | 139.8649
6.5 | 1.2065 | 0.00853 | -0.0615 | 141.442
7 | 1.2732 | 0.00879 | -0.0585 | 144.8464
7.5 | 1.3475 | 0.00913 | -0.0563 | 147.5904
8 | 1.4149 | 0.00976 | -0.0523 | 144.9693

## 137. Re 18M Mach 0.00 (1)
BIGFOIL.COM POLAR EXPORT
JWL044
JWL044 10/2.5 |  |  |  | Cl Max: | 1.374 | at alpha= | 11.5 | deg
JavaFoil+Calcfoil stall+Eppler ext transition |  |  |  | L/D Max: | 149.38 | at alpha= | 10.5 | deg
Re: | 18000000 |  |  | Cd Min: | 0.00583 | at alpha= | -7 | deg
Mach: | 0 |  |  | Cl=0 at alpha= | -2.5678 | deg
|  |  |  | @ Cl=0.1, Cd= | 0.0060337
|  |  |  | @ Cl=0.4, Cd= | 0.006221
|  |  |  | @ Cl=0.6, Cd= | 0.00662
alpha (deg) | Cl | Cd | Cm | Cl/Cd
-16.5 | -0.647 | 0.08455 | -0.035 | -7.656
-16 | -0.667 | 0.07798 | -0.036 | -8.56
-15.5 | -0.691 | 0.0671 | -0.037 | -10.297
-15 | -0.7 | 0.0624 | -0.038 | -11.22
-14.5 | -0.711 | 0.05554 | -0.039 | -12.794
-14 | -0.723 | 0.04651 | -0.041 | -15.543
-13.5 | -0.738 | 0.03579 | -0.043 | -20.617
-13 | -0.762 | 0.02246 | -0.046 | -33.922
-12.5 | -0.773 | 0.01639 | -0.048 | -47.166
-12 | -0.786 | 0.01185 | -0.05 | -66.293
-11.5 | -0.789 | 0.00988 | -0.051 | -79.868
-11 | -0.772 | 0.00685 | -0.052 | -112.628
-10.5 | -0.75 | 0.00657 | -0.052 | -114.278
-10 | -0.724 | 0.00687 | -0.053 | -105.476
-9.5 | -0.694 | 0.00665 | -0.053 | -104.479
-9 | -0.66 | 0.00648 | -0.054 | -101.881
-8.5 | -0.623 | 0.00627 | -0.054 | -99.283
-8 | -0.582 | 0.00615 | -0.054 | -94.553
-7.5 | -0.538 | 0.00598 | -0.055 | -89.915
-7 | -0.491 | 0.00583 | -0.055 | -84.218
-6.5 | -0.442 | 0.00647 | -0.056 | -68.215
-6 | -0.39 | 0.00638 | -0.056 | -61.132
-5.5 | -0.336 | 0.00623 | -0.056 | -54.02
-5 | -0.281 | 0.00611 | -0.057 | -46.026
-4.5 | -0.225 | 0.00638 | -0.057 | -35.254
-4 | -0.168 | 0.00634 | -0.058 | -26.422
-3.5 | -0.109 | 0.00614 | -0.058 | -17.82
-3 | -0.051 | 0.00612 | -0.059 | -8.291
-2.5 | 0.008 | 0.00609 | -0.059 | 1.368
-2 | 0.068 | 0.00605 | -0.059 | 11.181
-1.5 | 0.127 | 0.00602 | -0.06 | 21.088
-1 | 0.186 | 0.00603 | -0.06 | 30.888
-0.5 | 0.246 | 0.00607 | -0.061 | 40.482
0 | 0.305 | 0.00608 | -0.061 | 50.187
0.5 | 0.364 | 0.00616 | -0.061 | 59.151
1 | 0.423 | 0.00626 | -0.062 | 67.657
1.5 | 0.483 | 0.00632 | -0.062 | 76.352
2 | 0.542 | 0.00647 | -0.063 | 83.667
2.5 | 0.6 | 0.00662 | -0.063 | 90.648
3 | 0.659 | 0.00682 | -0.063 | 96.586
3.5 | 0.717 | 0.00706 | -0.064 | 101.613
4 | 0.775 | 0.00737 | -0.064 | 105.193
4.5 | 0.833 | 0.00755 | -0.064 | 110.316
5 | 0.889 | 0.00765 | -0.065 | 116.265
5.5 | 0.944 | 0.00793 | -0.065 | 119.052
6 | 0.997 | 0.00815 | -0.066 | 122.297
6.5 | 1.049 | 0.00877 | -0.066 | 119.609
7 | 1.098 | 0.00915 | -0.066 | 119.986
7.5 | 1.146 | 0.00947 | -0.067 | 120.929
8 | 1.191 | 0.00983 | -0.067 | 121.113
8.5 | 1.233 | 0.01023 | -0.067 | 120.433
9 | 1.272 | 0.01046 | -0.068 | 121.592
9.5 | 1.307 | 0.01094 | -0.068 | 119.482
10 | 1.339 | 0.01147 | -0.069 | 116.814
10.5 | 1.357 | 0.00908 | -0.069 | 149.38
11 | 1.369 | 0.00945 | -0.069 | 144.823
11.5 | 1.374 | 0.0125 | -0.069 | 109.907
12 | 1.372 | 0.01322 | -0.069 | 103.745
12.5 | 1.363 | 0.01388 | -0.07 | 98.211
13 | 1.346 | 0.01501 | -0.07 | 89.675
13.5 | 1.322 | 0.0163 | -0.07 | 81.115
14 | 1.289 | 0.0182 | -0.07 | 70.867
14.5 | 1.252 | 0.0204 | -0.069 | 61.346
15 | 1.212 | 0.02259 | -0.069 | 53.627
15.5 | 1.164 | 0.02635 | -0.068 | 44.178
16 | 1.104 | 0.03467 | -0.067 | 31.833
16.5 | 1.045 | 0.04441 | -0.065 | 23.542

## 138. Re 18M Mach 0.00 (2)
BIGFOIL.COM POLAR EXPORT
JWL044
JWL044 10/2.5 |  |  |  | Cl Max: | 2.0082 | at alpha= | 19.5 | deg
XFOIL ncrit=9 |  |  |  | L/D Max: | 151.464 | at alpha= | 8.5 | deg
Re: | 18000000 |  |  | Cd Min: | 0.03782 | at alpha= | 20 | deg
Mach: | 0 |  |  | Cl=0 at alpha= | -2.6769 | deg
|  |  |  | @ Cl=0.1, Cd= | 0.0048282
|  |  |  | @ Cl=0.4, Cd= | 0.0050328
|  |  |  | @ Cl=0.6, Cd= | 0.0054601
alpha (deg) | Cl | Cd | Cm | Cl/Cd
-5.5 | -0.3177 | 0.00563 | -0.0678 | -56.4298
-5 | -0.2614 | 0.00548 | -0.0677 | -47.7007
-4.5 | -0.2051 | 0.00539 | -0.0677 | -38.0519
-3.5 | -0.0921 | 0.00525 | -0.0677 | -17.5429
-3 | -0.0358 | 0.00517 | -0.0676 | -6.9246
-2.5 | 0.0196 | 0.00494 | -0.0674 | 3.9676
-2 | 0.0756 | 0.00485 | -0.0673 | 15.5876
-1.5 | 0.1316 | 0.0048 | -0.0672 | 27.4167
-1 | 0.1871 | 0.00476 | -0.0671 | 39.3067
-0.5 | 0.2426 | 0.00478 | -0.0669 | 50.7531
0 | 0.2986 | 0.00486 | -0.0669 | 61.4403
0.5 | 0.3541 | 0.0049 | -0.0667 | 72.2653
1 | 0.4094 | 0.00506 | -0.0665 | 80.9091
1.5 | 0.4646 | 0.00523 | -0.0664 | 88.8337
2 | 0.5207 | 0.00529 | -0.0663 | 98.431
2.5 | 0.5764 | 0.00538 | -0.0663 | 107.1375
3.5 | 0.6854 | 0.00575 | -0.0657 | 119.2
4 | 0.7395 | 0.00598 | -0.0654 | 123.6622
4.5 | 0.7939 | 0.00621 | -0.0652 | 127.8422
5 | 0.8483 | 0.00643 | -0.065 | 131.9285
5.5 | 0.9028 | 0.00661 | -0.0647 | 136.5809
6 | 0.9572 | 0.00679 | -0.0645 | 140.972
6.5 | 1.0092 | 0.00722 | -0.0639 | 139.7784
7 | 1.062 | 0.00756 | -0.0635 | 140.4762
7.5 | 1.11 | 0.00739 | -0.062 | 150.203
8 | 1.1772 | 0.00779 | -0.0648 | 151.1168
8.5 | 1.2314 | 0.00813 | -0.0647 | 151.4637
9 | 1.2796 | 0.00853 | -0.0633 | 150.0117
9.5 | 1.3299 | 0.00889 | -0.0624 | 149.5951
10 | 1.38 | 0.00933 | -0.0616 | 147.91
10.5 | 1.4298 | 0.0098 | -0.0608 | 145.898
11 | 1.4796 | 0.01026 | -0.06 | 144.2105
11.5 | 1.5279 | 0.01083 | -0.059 | 141.0803
12 | 1.5758 | 0.01139 | -0.058 | 138.3494
12.5 | 1.6232 | 0.01194 | -0.0569 | 135.9464
13 | 1.6692 | 0.01256 | -0.0557 | 132.8981
13.5 | 1.713 | 0.01329 | -0.0541 | 128.8939
14 | 1.7551 | 0.01406 | -0.0523 | 124.8293
14.5 | 1.7954 | 0.01486 | -0.0503 | 120.821
15 | 1.8327 | 0.01565 | -0.0478 | 117.1054
15.5 | 1.8635 | 0.01651 | -0.0442 | 112.871
16 | 1.8917 | 0.01751 | -0.0405 | 108.0354
16.5 | 1.9177 | 0.01869 | -0.0368 | 102.6057
17 | 1.9414 | 0.0201 | -0.0333 | 96.5871
17.5 | 1.9626 | 0.02178 | -0.0299 | 90.1102
18 | 1.9805 | 0.02383 | -0.0266 | 83.1095
18.5 | 1.994 | 0.02638 | -0.0236 | 75.5876
19 | 2.0037 | 0.02947 | -0.0209 | 67.9912
19.5 | 2.0082 | 0.03328 | -0.0187 | 60.3425
20 | 2.0082 | 0.03782 | -0.0172 | 53.0989

## 139. Re 18M Mach 0.10 (1)
BIGFOIL.COM POLAR EXPORT
JWL044
JWL044 10/2.5 |  |  |  | Cl Max: | 1.367 | at alpha= | 11.5 | deg
JavaFoil+Calcfoil stall+Eppler ext transition |  |  |  | L/D Max: | 147.636 | at alpha= | 10.5 | deg
Re: | 18000000 |  |  | Cd Min: | 0.00587 | at alpha= | -7 | deg
Mach: | 0.1 |  |  | Cl=0 at alpha= | -2.5678 | deg
|  |  |  | @ Cl=0.1, Cd= | 0.0060747
|  |  |  | @ Cl=0.4, Cd= | 0.0062197
|  |  |  | @ Cl=0.6, Cd= | 0.0066129
alpha (deg) | Cl | Cd | Cm | Cl/Cd
-16.5 | -0.608 | 0.0873 | -0.034 | -6.965
-16 | -0.631 | 0.08088 | -0.035 | -7.804
-15.5 | -0.657 | 0.07013 | -0.037 | -9.374
-15 | -0.67 | 0.06521 | -0.038 | -10.273
-14.5 | -0.682 | 0.0588 | -0.039 | -11.603
-14 | -0.696 | 0.05012 | -0.04 | -13.89
-13.5 | -0.709 | 0.04172 | -0.042 | -16.995
-13 | -0.732 | 0.02824 | -0.045 | -25.913
-12.5 | -0.751 | 0.01887 | -0.047 | -39.778
-12 | -0.757 | 0.01469 | -0.049 | -51.556
-11.5 | -0.778 | 0.01018 | -0.052 | -76.454
-11 | -0.765 | 0.00946 | -0.052 | -80.857
-10.5 | -0.745 | 0.00664 | -0.053 | -112.196
-10 | -0.721 | 0.00692 | -0.053 | -104.14
-9.5 | -0.692 | 0.00671 | -0.053 | -103.162
-9 | -0.66 | 0.00652 | -0.054 | -101.217
-8.5 | -0.623 | 0.00633 | -0.054 | -98.34
-8 | -0.583 | 0.00616 | -0.055 | -94.642
-7.5 | -0.539 | 0.00597 | -0.055 | -90.289
-7 | -0.492 | 0.00587 | -0.056 | -83.949
-6.5 | -0.443 | 0.00653 | -0.056 | -67.892
-6 | -0.391 | 0.00639 | -0.056 | -61.272
-5.5 | -0.338 | 0.00626 | -0.057 | -53.97
-5 | -0.283 | 0.00611 | -0.057 | -46.231
-4.5 | -0.226 | 0.00602 | -0.058 | -37.519
-4 | -0.168 | 0.00636 | -0.058 | -26.466
-3.5 | -0.11 | 0.00615 | -0.058 | -17.888
-3 | -0.051 | 0.00615 | -0.059 | -8.291
-2.5 | 0.008 | 0.00614 | -0.059 | 1.364
-2 | 0.068 | 0.00608 | -0.06 | 11.172
-1.5 | 0.128 | 0.00607 | -0.06 | 21.035
-1 | 0.187 | 0.00608 | -0.06 | 30.796
-0.5 | 0.247 | 0.00606 | -0.061 | 40.73
0 | 0.307 | 0.00608 | -0.061 | 50.43
0.5 | 0.366 | 0.00618 | -0.062 | 59.224
1 | 0.426 | 0.00625 | -0.062 | 68.057
1.5 | 0.485 | 0.00632 | -0.062 | 76.679
2 | 0.544 | 0.00648 | -0.063 | 83.989
2.5 | 0.603 | 0.00662 | -0.063 | 91.13
3 | 0.662 | 0.00683 | -0.064 | 97.012
3.5 | 0.721 | 0.00711 | -0.064 | 101.357
4 | 0.779 | 0.00742 | -0.064 | 104.937
4.5 | 0.837 | 0.0076 | -0.065 | 110.052
5 | 0.893 | 0.00771 | -0.065 | 115.927
5.5 | 0.948 | 0.00794 | -0.066 | 119.406
6 | 1.002 | 0.00821 | -0.066 | 121.967
6.5 | 1.053 | 0.00884 | -0.066 | 119.179
7 | 1.103 | 0.0092 | -0.067 | 119.92
7.5 | 1.15 | 0.00957 | -0.067 | 120.165
8 | 1.195 | 0.00993 | -0.067 | 120.259
8.5 | 1.236 | 0.01029 | -0.068 | 120.195
9 | 1.275 | 0.01059 | -0.068 | 120.393
9.5 | 1.309 | 0.01109 | -0.069 | 118.118
10 | 1.34 | 0.01163 | -0.069 | 115.23
10.5 | 1.355 | 0.00918 | -0.069 | 147.636
11 | 1.365 | 0.0096 | -0.069 | 142.113
11.5 | 1.367 | 0.01269 | -0.07 | 107.723
12 | 1.362 | 0.01339 | -0.07 | 101.658
12.5 | 1.349 | 0.01415 | -0.07 | 95.358
13 | 1.327 | 0.01542 | -0.07 | 86.04
13.5 | 1.296 | 0.01693 | -0.07 | 76.559
14 | 1.257 | 0.01908 | -0.07 | 65.895
14.5 | 1.212 | 0.02181 | -0.069 | 55.584
15 | 1.166 | 0.02455 | -0.069 | 47.485
15.5 | 1.111 | 0.0295 | -0.068 | 37.644
16 | 1.039 | 0.04146 | -0.065 | 25.072
16.5 | 0.974 | 0.05496 | -0.063 | 17.719

## 140. Re 18M Mach 0.10 (2)
BIGFOIL.COM POLAR EXPORT
JWL044
JWL044 10/2.5 |  |  |  | Cl Max: | 1.9899 | at alpha= | 19.5 | deg
XFOIL ncrit=9 |  |  |  | L/D Max: | 151.098 | at alpha= | 8.5 | deg
Re: | 18000000 |  |  | Cd Min: | 0.04335 | at alpha= | 20 | deg
Mach: | 0.1 |  |  | Cl=0 at alpha= | -2.6765 | deg
|  |  |  | @ Cl=0.1, Cd= | 0.0048287
|  |  |  | @ Cl=0.4, Cd= | 0.0050261
|  |  |  | @ Cl=0.6, Cd= | 0.0054582
alpha (deg) | Cl | Cd | Cm | Cl/Cd
-20 | -1.7043 | 0.03412 | -0.0777 | -49.9502
-19.5 | -1.713 | 0.02613 | -0.0851 | -65.5568
-19 | -1.7062 | 0.02301 | -0.0835 | -74.1504
-18.5 | -1.677 | 0.02109 | -0.0817 | -79.5164
-18 | -1.6401 | 0.0195 | -0.0804 | -84.1077
-17.5 | -1.5996 | 0.01814 | -0.079 | -88.1808
-17 | -1.5582 | 0.01695 | -0.0774 | -91.9292
-16.5 | -1.5128 | 0.01587 | -0.0762 | -95.3245
-15.5 | -1.405 | 0.01385 | -0.0769 | -101.444
-15 | -1.351 | 0.01279 | -0.0771 | -105.6294
-14.5 | -1.3025 | 0.01193 | -0.076 | -109.1785
-14 | -1.2564 | 0.01124 | -0.0741 | -111.7794
-13.5 | -1.2067 | 0.01064 | -0.0728 | -113.4117
-13 | -1.1551 | 0.0101 | -0.0719 | -114.3663
-12.5 | -1.102 | 0.00963 | -0.0712 | -114.4341
-12 | -1.048 | 0.00918 | -0.0707 | -114.1612
-11.5 | -0.9933 | 0.00876 | -0.0703 | -113.3904
-11 | -0.9382 | 0.00838 | -0.07 | -111.957
-10.5 | -0.8827 | 0.00802 | -0.0697 | -110.0623
-10 | -0.8269 | 0.00767 | -0.0695 | -107.8096
-9.5 | -0.7711 | 0.00731 | -0.0693 | -105.4856
-9 | -0.7154 | 0.00692 | -0.0691 | -103.3815
-8.5 | -0.6593 | 0.00662 | -0.0689 | -99.5921
-8 | -0.6028 | 0.00638 | -0.0688 | -94.4828
-7.5 | -0.5461 | 0.00619 | -0.0687 | -88.2229
-7 | -0.4894 | 0.00603 | -0.0687 | -81.1609
-5.5 | -0.32 | 0.00564 | -0.0683 | -56.7376
-5 | -0.2633 | 0.00549 | -0.0682 | -47.9599
-4.5 | -0.2066 | 0.0054 | -0.0681 | -38.2593
-3.5 | -0.0928 | 0.00525 | -0.0681 | -17.6762
-3 | -0.0361 | 0.00517 | -0.068 | -6.9826
-2.5 | 0.0197 | 0.00495 | -0.0678 | 3.9798
-2 | 0.076 | 0.00485 | -0.0677 | 15.6701
-1.5 | 0.1323 | 0.0048 | -0.0676 | 27.5625
-1 | 0.1881 | 0.00476 | -0.0674 | 39.5168
-0.5 | 0.244 | 0.00478 | -0.0673 | 51.046
0 | 0.3003 | 0.00486 | -0.0672 | 61.7901
0.5 | 0.3561 | 0.0049 | -0.067 | 72.6735
1 | 0.4118 | 0.00506 | -0.0669 | 81.3834
1.5 | 0.4672 | 0.00523 | -0.0667 | 89.3308
2 | 0.5237 | 0.0053 | -0.0666 | 98.8113
2.5 | 0.5798 | 0.00539 | -0.0665 | 107.5696
3.5 | 0.6894 | 0.00576 | -0.066 | 119.6875
4 | 0.7438 | 0.006 | -0.0657 | 123.9667
4.5 | 0.7986 | 0.00623 | -0.0654 | 128.1862
5 | 0.8534 | 0.00646 | -0.0651 | 132.1053
5.5 | 0.9083 | 0.00664 | -0.0649 | 136.7922
6 | 0.9631 | 0.00681 | -0.0646 | 141.4244
6.5 | 1.0154 | 0.00727 | -0.064 | 139.6699
7 | 1.0688 | 0.0076 | -0.0635 | 140.6316
7.5 | 1.1173 | 0.00744 | -0.0619 | 150.1747
8.5 | 1.239 | 0.0082 | -0.0644 | 151.0976
9 | 1.2879 | 0.0086 | -0.0629 | 149.7558
9.5 | 1.3389 | 0.00897 | -0.062 | 149.2642
10 | 1.3893 | 0.00944 | -0.061 | 147.1716
10.5 | 1.4399 | 0.00991 | -0.0601 | 145.2977
11 | 1.49 | 0.0104 | -0.0592 | 143.2692
11.5 | 1.5387 | 0.011 | -0.058 | 139.8818
12 | 1.5874 | 0.01156 | -0.0569 | 137.3183
12.5 | 1.635 | 0.01215 | -0.0556 | 134.5679
13 | 1.6807 | 0.01284 | -0.0541 | 130.8956
13.5 | 1.7244 | 0.01362 | -0.0522 | 126.6079
14 | 1.7664 | 0.01444 | -0.0502 | 122.3269
14.5 | 1.807 | 0.01522 | -0.0479 | 118.7254
15 | 1.841 | 0.01607 | -0.0445 | 114.5613
15.5 | 1.8706 | 0.01704 | -0.0406 | 109.777
16 | 1.8981 | 0.01818 | -0.0367 | 104.4059
16.5 | 1.923 | 0.01955 | -0.0329 | 98.3632
17 | 1.9448 | 0.02123 | -0.0291 | 91.6062
17.5 | 1.963 | 0.02331 | -0.0255 | 84.2128
18 | 1.9762 | 0.02594 | -0.0222 | 76.1835
18.5 | 1.985 | 0.02918 | -0.0192 | 68.026
19 | 1.9897 | 0.03307 | -0.0169 | 60.1663
19.5 | 1.9899 | 0.0377 | -0.0152 | 52.7825
20 | 1.9849 | 0.04335 | -0.0145 | 45.7878

## 141. Re 18M Mach 0.25 (1)
BIGFOIL.COM POLAR EXPORT
JWL044
JWL044 10/2.5 |  |  |  | Cl Max: | 1.337 | at alpha= | 10.5 | deg
JavaFoil+Calcfoil stall+Eppler ext transition |  |  |  | L/D Max: | 148.514 | at alpha= | 9.5 | deg
Re: | 18000000 |  |  | Cd Min: | 0.00583 | at alpha= | -6.5 | deg
Mach: | 0.25 |  |  | Cl=0 at alpha= | -2.5738 | deg
|  |  |  | @ Cl=0.1, Cd= | 0.0060802
|  |  |  | @ Cl=0.4, Cd= | 0.0062633
|  |  |  | @ Cl=0.6, Cd= | 0.0066775
alpha (deg) | Cl | Cd | Cm | Cl/Cd
-15.5 | -0.367 | 0.08562 | -0.035 | -4.288
-15 | -0.413 | 0.07744 | -0.036 | -5.331
-14.5 | -0.453 | 0.07237 | -0.037 | -6.264
-14 | -0.493 | 0.06344 | -0.039 | -7.773
-13.5 | -0.528 | 0.05619 | -0.04 | -9.402
-13 | -0.564 | 0.04528 | -0.042 | -12.462
-12.5 | -0.597 | 0.03533 | -0.045 | -16.908
-12 | -0.625 | 0.0273 | -0.047 | -22.901
-11.5 | -0.652 | 0.01939 | -0.049 | -33.612
-11 | -0.675 | 0.01338 | -0.051 | -50.438
-10.5 | -0.698 | 0.00987 | -0.054 | -70.665
-10 | -0.689 | 0.00679 | -0.054 | -101.454
-9.5 | -0.672 | 0.00706 | -0.055 | -95.116
-9 | -0.648 | 0.0068 | -0.055 | -95.262
-8.5 | -0.618 | 0.00653 | -0.056 | -94.687
-8 | -0.583 | 0.00634 | -0.056 | -91.982
-7.5 | -0.543 | 0.00615 | -0.057 | -88.31
-7 | -0.499 | 0.00599 | -0.057 | -83.317
-6.5 | -0.451 | 0.00583 | -0.057 | -77.31
-6 | -0.399 | 0.0065 | -0.058 | -61.377
-5.5 | -0.345 | 0.00635 | -0.058 | -54.408
-5 | -0.289 | 0.00617 | -0.059 | -46.903
-4.5 | -0.232 | 0.00604 | -0.059 | -38.344
-4 | -0.173 | 0.00597 | -0.06 | -28.946
-3.5 | -0.113 | 0.00618 | -0.06 | -18.254
-3 | -0.052 | 0.00618 | -0.06 | -8.475
-2.5 | 0.009 | 0.00615 | -0.061 | 1.4
-2 | 0.07 | 0.00609 | -0.061 | 11.461
-1.5 | 0.131 | 0.00607 | -0.062 | 21.592
-1 | 0.192 | 0.00612 | -0.062 | 31.445
-0.5 | 0.254 | 0.00612 | -0.062 | 41.452
0 | 0.315 | 0.00613 | -0.063 | 51.356
0.5 | 0.376 | 0.00622 | -0.063 | 60.476
1 | 0.437 | 0.00633 | -0.064 | 69.113
1.5 | 0.498 | 0.0064 | -0.064 | 77.872
2 | 0.559 | 0.00657 | -0.065 | 85.064
2.5 | 0.62 | 0.00673 | -0.065 | 92.174
3 | 0.68 | 0.00693 | -0.065 | 98.174
3.5 | 0.74 | 0.00723 | -0.066 | 102.338
4 | 0.8 | 0.00756 | -0.066 | 105.772
4.5 | 0.859 | 0.00778 | -0.067 | 110.504
5 | 0.917 | 0.00788 | -0.067 | 116.365
5.5 | 0.973 | 0.00814 | -0.067 | 119.467
6 | 1.027 | 0.00843 | -0.068 | 121.849
6.5 | 1.078 | 0.00911 | -0.068 | 118.311
7 | 1.127 | 0.00953 | -0.069 | 118.347
7.5 | 1.173 | 0.00995 | -0.069 | 117.967
8 | 1.216 | 0.01035 | -0.069 | 117.426
8.5 | 1.254 | 0.01082 | -0.07 | 115.893
9 | 1.287 | 0.01123 | -0.07 | 114.633
9.5 | 1.313 | 0.00884 | -0.07 | 148.514
10 | 1.334 | 0.0093 | -0.071 | 143.406
10.5 | 1.337 | 0.01286 | -0.071 | 103.946
11 | 1.327 | 0.0136 | -0.071 | 97.594
11.5 | 1.305 | 0.01404 | -0.071 | 92.903
12 | 1.269 | 0.0151 | -0.071 | 84.014
12.5 | 1.217 | 0.01703 | -0.071 | 71.471
13 | 1.149 | 0.0197 | -0.071 | 58.352
13.5 | 1.066 | 0.02429 | -0.069 | 43.858
14 | 0.971 | 0.03146 | -0.068 | 30.859
14.5 | 0.854 | 0.04971 | -0.063 | 17.177
15 | 0.721 | 0.0914 | -0.052 | 7.884
15.5 | 0.633 | 0.1022 | -0.049 | 6.195

## 142. Re 18M Mach 0.25 (2)
BIGFOIL.COM POLAR EXPORT
JWL044
JWL044 10/2.5 |  |  |  | Cl Max: | 1.9329 | at alpha= | 17 | deg
XFOIL ncrit=9 |  |  |  | L/D Max: | 151.341 | at alpha= | 8 | deg
Re: | 18000000 |  |  | Cd Min: | 0.19621 | at alpha= | -20 | deg
Mach: | 0.25 |  |  | Cl=0 at alpha= | -2.6733 | deg
|  |  |  | @ Cl=0.1, Cd= | 0.0048537
|  |  |  | @ Cl=0.4, Cd= | 0.005001
|  |  |  | @ Cl=0.6, Cd= | 0.005436
alpha (deg) | Cl | Cd | Cm | Cl/Cd
-20 | -0.8348 | 0.19621 | 0.0269 | -4.2546
-19.5 | -0.85 | 0.18221 | 0.0183 | -4.6649
-19 | -0.8724 | 0.16761 | 0.0092 | -5.2049
-18.5 | -0.9059 | 0.15164 | -0.0006 | -5.974
-18 | -0.9861 | 0.12865 | -0.0154 | -7.665
-17.5 | -1.1152 | 0.10048 | -0.0344 | -11.0987
-17 | -1.2539 | 0.0743 | -0.053 | -16.8762
-16.5 | -1.3531 | 0.05404 | -0.0676 | -25.0389
-16 | -1.4126 | 0.03466 | -0.0863 | -40.7559
-15.5 | -1.4339 | 0.0249 | -0.0957 | -57.5863
-15 | -1.4143 | 0.02057 | -0.0942 | -68.7555
-13.5 | -1.2771 | 0.0136 | -0.0875 | -93.9044
-13 | -1.2254 | 0.0123 | -0.0848 | -99.626
-12.5 | -1.1683 | 0.01131 | -0.0828 | -103.298
-12 | -1.1099 | 0.01054 | -0.0811 | -105.3036
-11.5 | -1.0503 | 0.00987 | -0.0797 | -106.4134
-11 | -0.9902 | 0.0093 | -0.0784 | -106.4731
-10.5 | -0.93 | 0.0088 | -0.0774 | -105.6818
-10 | -0.8697 | 0.00833 | -0.0764 | -104.4058
-9.5 | -0.8095 | 0.00789 | -0.0756 | -102.5982
-9 | -0.7499 | 0.00742 | -0.0748 | -101.0647
-8.5 | -0.6904 | 0.00698 | -0.074 | -98.9112
-8 | -0.6306 | 0.00663 | -0.0734 | -95.1131
-7.5 | -0.5706 | 0.00637 | -0.0728 | -89.5761
-7 | -0.5108 | 0.00616 | -0.0724 | -82.9221
-6.5 | -0.4514 | 0.00601 | -0.072 | -75.1082
-5.5 | -0.333 | 0.00573 | -0.0712 | -58.1152
-5 | -0.2738 | 0.00556 | -0.0709 | -49.2446
-4.5 | -0.2148 | 0.00544 | -0.0707 | -39.4853
-4 | -0.1557 | 0.00537 | -0.0705 | -28.9944
-3.5 | -0.0965 | 0.00528 | -0.0704 | -18.2765
-3 | -0.0377 | 0.00521 | -0.0702 | -7.2361
-2.5 | 0.02 | 0.00498 | -0.0699 | 4.0161
-2 | 0.0782 | 0.00488 | -0.0697 | 16.0246
-1.5 | 0.1362 | 0.00481 | -0.0696 | 28.316
-1 | 0.194 | 0.00477 | -0.0694 | 40.6709
-0.5 | 0.2515 | 0.00479 | -0.0691 | 52.5052
0 | 0.3097 | 0.00487 | -0.069 | 63.5934
0.5 | 0.3673 | 0.00491 | -0.0688 | 74.8065
1 | 0.4248 | 0.00507 | -0.0686 | 83.787
1.5 | 0.4819 | 0.00525 | -0.0684 | 91.7905
2 | 0.5403 | 0.00533 | -0.0683 | 101.3696
2.5 | 0.5981 | 0.00543 | -0.0681 | 110.1473
3 | 0.655 | 0.00561 | -0.0678 | 116.7558
3.5 | 0.7116 | 0.00581 | -0.0673 | 122.4785
4 | 0.7676 | 0.0061 | -0.0668 | 125.8361
4.5 | 0.8245 | 0.00635 | -0.0664 | 129.8425
5 | 0.8816 | 0.00658 | -0.066 | 133.9818
5.5 | 0.9388 | 0.00678 | -0.0655 | 138.4661
6 | 0.9959 | 0.00698 | -0.065 | 142.6791
6.5 | 1.05 | 0.00752 | -0.064 | 139.6277
7 | 1.1065 | 0.0078 | -0.0633 | 141.859
8 | 1.2304 | 0.00813 | -0.0642 | 151.3407
8.5 | 1.2813 | 0.00856 | -0.0621 | 149.6846
9 | 1.3351 | 0.00897 | -0.0606 | 148.8406
9.5 | 1.3885 | 0.00949 | -0.0591 | 146.3119
10 | 1.4426 | 0.00999 | -0.0576 | 144.4044
10.5 | 1.4954 | 0.01061 | -0.0559 | 140.9425
11 | 1.548 | 0.01123 | -0.054 | 137.8451
11.5 | 1.5998 | 0.01189 | -0.052 | 134.55
12 | 1.6492 | 0.01269 | -0.0496 | 129.9606
12.5 | 1.6969 | 0.01356 | -0.0469 | 125.1401
13 | 1.743 | 0.01444 | -0.0439 | 120.7064
13.5 | 1.7837 | 0.01538 | -0.0399 | 115.9753
14 | 1.8174 | 0.01647 | -0.035 | 110.3461
14.5 | 1.8477 | 0.01781 | -0.03 | 103.7451
15 | 1.874 | 0.01948 | -0.025 | 96.2012
15.5 | 1.8964 | 0.02158 | -0.0201 | 87.8777
16 | 1.9143 | 0.02421 | -0.0157 | 79.0706
16.5 | 1.9268 | 0.02754 | -0.0118 | 69.9637
17 | 1.9329 | 0.03176 | -0.0086 | 60.8596
17.5 | 1.9308 | 0.03715 | -0.0064 | 51.9731
18 | 1.9202 | 0.04392 | -0.0056 | 43.7204
18.5 | 1.9003 | 0.05231 | -0.0062 | 36.3277
19 | 1.8712 | 0.06239 | -0.0085 | 29.992
19.5 | 1.8323 | 0.07426 | -0.0124 | 24.6741
20 | 1.7819 | 0.08808 | -0.018 | 20.2305

## 143. Re 18M Mach 0.50 (1)
BIGFOIL.COM POLAR EXPORT
JWL044
JWL044 10/2.5 |  |  |  | Cl Max: | 1.236 | at alpha= | 20 | deg
JavaFoil+Calcfoil stall+Eppler ext transition |  |  |  | L/D Max: | 142.518 | at alpha= | 7 | deg
Re: | 18000000 |  |  | Cd Min: | 0.00561 | at alpha= | -1.5 | deg
Mach: | 0.5 |  |  | Cl=0 at alpha= | -2.5735 | deg
|  |  |  | @ Cl=0.1, Cd= | 0.0056577
|  |  |  | @ Cl=0.4, Cd= | 0.0056624
|  |  |  | @ Cl=0.6, Cd= | 0.0059693
alpha (deg) | Cl | Cd | Cm | Cl/Cd
-20 | -0.935 | 0.18823 | -0.033 | -4.968
-19.5 | -0.911 | 0.16388 | -0.033 | -5.56
-19 | -0.885 | 0.15632 | -0.033 | -5.659
-18.5 | -0.858 | 0.15265 | -0.033 | -5.621
-18 | -0.831 | 0.14693 | -0.033 | -5.657
-17.5 | -0.804 | 0.14421 | -0.033 | -5.574
-17 | -0.776 | 0.14053 | -0.032 | -5.524
-16.5 | -0.75 | 0.13386 | -0.032 | -5.599
-16 | -0.723 | 0.13138 | -0.032 | -5.506
-15.5 | -0.7 | 0.11506 | -0.034 | -6.08
-15 | -0.675 | 0.10368 | -0.035 | -6.512
-14.5 | -0.65 | 0.09467 | -0.036 | -6.865
-14 | -0.622 | 0.09124 | -0.035 | -6.818
-13.5 | -0.593 | 0.08881 | -0.034 | -6.68
-13 | -0.565 | 0.08492 | -0.034 | -6.658
-12.5 | -0.537 | 0.08211 | -0.033 | -6.542
-12 | -0.511 | 0.084 | -0.033 | -6.086
-11.5 | -0.485 | 0.0769 | -0.034 | -6.309
-11 | -0.458 | 0.07271 | -0.034 | -6.297
-10.5 | -0.432 | 0.06642 | -0.035 | -6.501
-10 | -0.408 | 0.05869 | -0.038 | -6.95
-9.5 | -0.376 | 0.0649 | -0.032 | -5.788
-9 | -0.356 | 0.0504 | -0.041 | -7.071
-8.5 | -0.348 | 0.02999 | -0.051 | -11.596
-8 | -0.363 | 0.00962 | -0.063 | -37.755
-7.5 | -0.331 | 0.00658 | -0.063 | -50.323
-7 | -0.298 | 0.00663 | -0.064 | -44.893
-6.5 | -0.436 | 0.00648 | -0.064 | -67.301
-6 | -0.413 | 0.00619 | -0.065 | -66.715
-5.5 | -0.369 | 0.00594 | -0.065 | -62.134
-5 | -0.315 | 0.00656 | -0.066 | -48.017
-4.5 | -0.255 | 0.00633 | -0.066 | -40.289
-4 | -0.191 | 0.00621 | -0.067 | -30.825
-3.5 | -0.126 | 0.00588 | -0.067 | -21.348
-3 | -0.058 | 0.00584 | -0.067 | -9.998
-2.5 | 0.01 | 0.00577 | -0.068 | 1.666
-2 | 0.078 | 0.00568 | -0.068 | 13.738
-1.5 | 0.147 | 0.00561 | -0.069 | 26.116
-1 | 0.215 | 0.00561 | -0.069 | 38.333
-0.5 | 0.283 | 0.00561 | -0.07 | 50.501
0 | 0.352 | 0.00562 | -0.07 | 62.547
0.5 | 0.42 | 0.00568 | -0.071 | 73.987
1 | 0.488 | 0.00574 | -0.071 | 84.997
1.5 | 0.556 | 0.00588 | -0.072 | 94.639
2 | 0.625 | 0.00602 | -0.072 | 103.799
2.5 | 0.692 | 0.00616 | -0.073 | 112.322
3 | 0.759 | 0.00642 | -0.073 | 118.302
3.5 | 0.826 | 0.00678 | -0.074 | 121.822
4 | 0.891 | 0.00703 | -0.074 | 126.869
4.5 | 0.956 | 0.00727 | -0.074 | 131.479
5 | 1.018 | 0.00745 | -0.075 | 136.553
5.5 | 1.075 | 0.00775 | -0.075 | 138.683
6 | 1.126 | 0.0085 | -0.076 | 132.482
6.5 | 1.169 | 0.00906 | -0.076 | 129.045
7 | 1.201 | 0.00842 | -0.076 | 142.518
7.5 | 1.212 | 0.009 | -0.077 | 134.708
8 | 1.186 | 0.01312 | -0.077 | 90.436
8.5 | 1.041 | 0.01442 | -0.077 | 72.198
9 | 0.771 | 0.01623 | -0.077 | 47.493
9.5 | 0.795 | 0.01864 | -0.077 | 42.643
10 | 0.786 | 0.02867 | -0.072 | 27.418
10.5 | 0.721 | 0.07284 | -0.049 | 9.892
11 | 0.784 | 0.05393 | -0.062 | 14.543
11.5 | 0.797 | 0.06619 | -0.058 | 12.033
12 | 0.797 | 0.09007 | -0.046 | 8.848
12.5 | 0.846 | 0.07315 | -0.057 | 11.568
13 | 0.894 | 0.06617 | -0.063 | 13.514
13.5 | 0.927 | 0.06725 | -0.064 | 13.79
14 | 0.921 | 0.09558 | -0.056 | 9.637
14.5 | 0.94 | 0.10856 | -0.053 | 8.661
15 | 0.958 | 0.12951 | -0.048 | 7.395
15.5 | 0.986 | 0.13429 | -0.05 | 7.341
16 | 1.015 | 0.13765 | -0.051 | 7.375
16.5 | 1.046 | 0.13841 | -0.053 | 7.556
17 | 1.075 | 0.14484 | -0.055 | 7.421
17.5 | 1.104 | 0.14721 | -0.056 | 7.503
18 | 1.122 | 0.17375 | -0.053 | 6.459
18.5 | 1.15 | 0.18045 | -0.054 | 6.374
19 | 1.179 | 0.18302 | -0.055 | 6.442
19.5 | 1.208 | 0.18444 | -0.057 | 6.549
20 | 1.236 | 0.18748 | -0.057 | 6.591

## 144. Re 18M Mach 0.50 (2)
BIGFOIL.COM POLAR EXPORT
JWL044
JWL044 10/2.5 |  |  |  | Cl Max: | 1.5254 | at alpha= | 9 | deg
XFOIL ncrit=9 |  |  |  | L/D Max: | 150.759 | at alpha= | 7.5 | deg
Re: | 18000000 |  |  | Cd Min: | 0.0127 | at alpha= | 9 | deg
Mach: | 0.5 |  |  | Cl=0 at alpha= | -99 | deg
|  |  |  | @ Cl=0.1, Cd= | 0.00493
|  |  |  | @ Cl=0.4, Cd= | 0.0049822
|  |  |  | @ Cl=0.6, Cd= | 0.0054567
alpha (deg) | Cl | Cd | Cm | Cl/Cd
0 | 0.3507 | 0.00493 | -0.077 | 71.1359
0.5 | 0.4168 | 0.005 | -0.0766 | 83.36
1 | 0.4829 | 0.00511 | -0.0763 | 94.501
1.5 | 0.5474 | 0.00537 | -0.0756 | 101.9367
2 | 0.6141 | 0.00548 | -0.0751 | 112.062
3 | 0.746 | 0.00585 | -0.0737 | 127.5214
3.5 | 0.8104 | 0.00616 | -0.0725 | 131.5584
4 | 0.8747 | 0.00654 | -0.0711 | 133.7462
4.5 | 0.9413 | 0.00685 | -0.0698 | 137.4161
5 | 1.0094 | 0.0071 | -0.0685 | 142.169
5.5 | 1.0777 | 0.00736 | -0.0669 | 146.4266
6 | 1.1406 | 0.00805 | -0.0641 | 141.6894
6.5 | 1.2091 | 0.00842 | -0.0618 | 143.5986
7 | 1.278 | 0.00882 | -0.0592 | 144.898
7.5 | 1.3508 | 0.00896 | -0.0568 | 150.7589
8 | 1.4187 | 0.00955 | -0.0528 | 148.555
8.5 | 1.4849 | 0.01037 | -0.0478 | 143.1919
9 | 1.5254 | 0.0127 | -0.0384 | 120.1102

## 145. Re 20M Mach 0.00 (1)
BIGFOIL.COM POLAR EXPORT
JWL044
JWL044 10/2.5 |  |  |  | Cl Max: | 1.374 | at alpha= | 11.5 | deg
JavaFoil+Calcfoil stall+Eppler ext transition |  |  |  | L/D Max: | 146.285 | at alpha= | 11 | deg
Re: | 20000000 |  |  | Cd Min: | 0.00579 | at alpha= | -7 | deg
Mach: | 0 |  |  | Cl=0 at alpha= | -2.5678 | deg
|  |  |  | @ Cl=0.1, Cd= | 0.0060291
|  |  |  | @ Cl=0.4, Cd= | 0.0061605
|  |  |  | @ Cl=0.6, Cd= | 0.00657
alpha (deg) | Cl | Cd | Cm | Cl/Cd
-17 | -0.627 | 0.08992 | -0.034 | -6.976
-16.5 | -0.649 | 0.08258 | -0.035 | -7.857
-16 | -0.669 | 0.07591 | -0.036 | -8.816
-15.5 | -0.693 | 0.06499 | -0.038 | -10.664
-15 | -0.702 | 0.06036 | -0.038 | -11.637
-14.5 | -0.714 | 0.05296 | -0.04 | -13.479
-14 | -0.727 | 0.04354 | -0.041 | -16.702
-13.5 | -0.742 | 0.0336 | -0.043 | -22.079
-13 | -0.764 | 0.02176 | -0.046 | -35.102
-12.5 | -0.778 | 0.01502 | -0.048 | -51.82
-12 | -0.794 | 0.01093 | -0.05 | -72.705
-11.5 | -0.789 | 0.00975 | -0.051 | -80.923
-11 | -0.772 | 0.00677 | -0.052 | -114.007
-10.5 | -0.751 | 0.00648 | -0.052 | -115.76
-10 | -0.724 | 0.00679 | -0.053 | -106.648
-9.5 | -0.694 | 0.00659 | -0.053 | -105.308
-9 | -0.66 | 0.00644 | -0.054 | -102.504
-8.5 | -0.623 | 0.00621 | -0.054 | -100.322
-8 | -0.582 | 0.00608 | -0.054 | -95.768
-7.5 | -0.538 | 0.0059 | -0.055 | -91.171
-7 | -0.491 | 0.00579 | -0.055 | -84.737
-6.5 | -0.442 | 0.00646 | -0.056 | -68.389
-6 | -0.39 | 0.00631 | -0.056 | -61.75
-5.5 | -0.336 | 0.00618 | -0.056 | -54.444
-5 | -0.281 | 0.00605 | -0.057 | -46.475
-4.5 | -0.225 | 0.00638 | -0.057 | -35.26
-4 | -0.168 | 0.00635 | -0.058 | -26.384
-3.5 | -0.109 | 0.00615 | -0.058 | -17.784
-3 | -0.051 | 0.00613 | -0.059 | -8.278
-2.5 | 0.008 | 0.00606 | -0.059 | 1.375
-2 | 0.068 | 0.00604 | -0.059 | 11.202
-1.5 | 0.127 | 0.00602 | -0.06 | 21.104
-1 | 0.186 | 0.00602 | -0.06 | 30.93
-0.5 | 0.246 | 0.00603 | -0.061 | 40.725
0 | 0.305 | 0.00606 | -0.061 | 50.31
0.5 | 0.364 | 0.00613 | -0.061 | 59.424
1 | 0.423 | 0.00618 | -0.062 | 68.507
1.5 | 0.483 | 0.00632 | -0.062 | 76.38
2 | 0.542 | 0.00646 | -0.063 | 83.83
2.5 | 0.6 | 0.00657 | -0.063 | 91.419
3 | 0.659 | 0.00681 | -0.063 | 96.764
3.5 | 0.717 | 0.00714 | -0.064 | 100.491
4 | 0.775 | 0.00734 | -0.064 | 105.648
4.5 | 0.833 | 0.00751 | -0.064 | 110.841
5 | 0.889 | 0.00769 | -0.065 | 115.565
5.5 | 0.944 | 0.00783 | -0.065 | 120.467
6 | 0.997 | 0.00807 | -0.066 | 123.521
6.5 | 1.049 | 0.00865 | -0.066 | 121.27
7 | 1.098 | 0.00903 | -0.066 | 121.667
7.5 | 1.146 | 0.00934 | -0.067 | 122.628
8 | 1.191 | 0.00969 | -0.067 | 122.905
8.5 | 1.233 | 0.01008 | -0.067 | 122.277
9 | 1.272 | 0.01048 | -0.068 | 121.292
9.5 | 1.307 | 0.01074 | -0.068 | 121.681
10 | 1.339 | 0.01125 | -0.069 | 119.008
10.5 | 1.36 | 0.01191 | -0.069 | 114.177
11 | 1.369 | 0.00936 | -0.069 | 146.285
11.5 | 1.374 | 0.00976 | -0.069 | 140.819
12 | 1.373 | 0.01296 | -0.07 | 105.872
12.5 | 1.364 | 0.01368 | -0.07 | 99.666
13 | 1.347 | 0.01475 | -0.07 | 91.347
13.5 | 1.323 | 0.01606 | -0.07 | 82.38
14 | 1.291 | 0.01783 | -0.07 | 72.395
14.5 | 1.253 | 0.01996 | -0.069 | 62.792
15 | 1.213 | 0.02207 | -0.069 | 54.976
15.5 | 1.166 | 0.0257 | -0.068 | 45.367
16 | 1.106 | 0.03377 | -0.067 | 32.74
16.5 | 1.048 | 0.04326 | -0.065 | 24.218

## 146. Re 20M Mach 0.00 (2)
BIGFOIL.COM POLAR EXPORT
JWL044
JWL044 10/2.5 |  |  |  | Cl Max: | 2.0189 | at alpha= | 20 | deg
XFOIL ncrit=9 |  |  |  | L/D Max: | 154.07 | at alpha= | 8.5 | deg
Re: | 20000000 |  |  | Cd Min: | 0.03674 | at alpha= | 20 | deg
Mach: | 0 |  |  | Cl=0 at alpha= | -2.6736 | deg
|  |  |  | @ Cl=0.1, Cd= | 0.0048344
|  |  |  | @ Cl=0.4, Cd= | 0.0050333
|  |  |  | @ Cl=0.6, Cd= | 0.0054381
alpha (deg) | Cl | Cd | Cm | Cl/Cd
-20 | -1.7652 | 0.02333 | -0.0808 | -75.6622
-19.5 | -1.7444 | 0.02143 | -0.0785 | -81.3999
-19 | -1.7104 | 0.01991 | -0.0773 | -85.9066
-18.5 | -1.6723 | 0.01859 | -0.0762 | -89.957
-18 | -1.6316 | 0.01743 | -0.0751 | -93.6087
-17.5 | -1.5898 | 0.01639 | -0.0739 | -96.9982
-17 | -1.5461 | 0.01544 | -0.0729 | -100.136
-16.5 | -1.4944 | 0.01452 | -0.0733 | -102.9201
-15.5 | -1.3888 | 0.01272 | -0.0742 | -109.1824
-15 | -1.3401 | 0.01191 | -0.0736 | -112.5189
-14.5 | -1.2943 | 0.0112 | -0.0722 | -115.5625
-14 | -1.2474 | 0.01063 | -0.0708 | -117.3471
-13.5 | -1.1979 | 0.01011 | -0.0698 | -118.4866
-13 | -1.1455 | 0.00962 | -0.0694 | -119.0748
-12.5 | -1.0929 | 0.0092 | -0.069 | -118.7935
-12 | -1.0395 | 0.00881 | -0.0687 | -117.9909
-11.5 | -0.9853 | 0.00843 | -0.0685 | -116.8802
-11 | -0.9307 | 0.00807 | -0.0684 | -115.3284
-10.5 | -0.8759 | 0.00774 | -0.0683 | -113.1654
-10 | -0.8208 | 0.00742 | -0.0682 | -110.6199
-9.5 | -0.7654 | 0.00713 | -0.0681 | -107.3492
-9 | -0.7103 | 0.00676 | -0.068 | -105.074
-8.5 | -0.6548 | 0.00647 | -0.0679 | -101.2056
-8 | -0.5988 | 0.00626 | -0.0679 | -95.655
-7.5 | -0.5427 | 0.00608 | -0.0679 | -89.2599
-7 | -0.4867 | 0.00594 | -0.0678 | -81.936
-6.5 | -0.4308 | 0.00583 | -0.0678 | -73.8937
-5.5 | -0.3184 | 0.00559 | -0.0677 | -56.9589
-5 | -0.2621 | 0.00544 | -0.0676 | -48.1801
-4.5 | -0.2058 | 0.00535 | -0.0676 | -38.4673
-4 | -0.1493 | 0.00529 | -0.0676 | -28.2231
-3.5 | -0.0927 | 0.00521 | -0.0676 | -17.7927
-3 | -0.0363 | 0.00514 | -0.0676 | -7.0623
-2.5 | 0.0193 | 0.00493 | -0.0674 | 3.9148
-2 | 0.0752 | 0.00485 | -0.0673 | 15.5052
-1 | 0.1867 | 0.00478 | -0.067 | 39.0586
-0.5 | 0.2424 | 0.00479 | -0.0669 | 50.6054
0 | 0.2983 | 0.00484 | -0.0668 | 61.6322
0.5 | 0.3541 | 0.0049 | -0.0667 | 72.2653
1 | 0.4092 | 0.00506 | -0.0665 | 80.8696
1.5 | 0.4649 | 0.00519 | -0.0664 | 89.5761
2 | 0.5208 | 0.00527 | -0.0664 | 98.8235
2.5 | 0.5766 | 0.00537 | -0.0663 | 107.3743
3 | 0.6316 | 0.00553 | -0.0661 | 114.2134
4 | 0.7399 | 0.00596 | -0.0655 | 124.1443
4.5 | 0.7945 | 0.00617 | -0.0653 | 128.7682
5 | 0.8491 | 0.00639 | -0.0651 | 132.8795
5.5 | 0.9037 | 0.00659 | -0.0649 | 137.132
6 | 0.9582 | 0.00674 | -0.0647 | 142.1662
6.5 | 1.0101 | 0.00719 | -0.0641 | 140.4868
7 | 1.0635 | 0.00749 | -0.0637 | 141.9893
7.5 | 1.1167 | 0.00771 | -0.0634 | 144.8379
8 | 1.1718 | 0.00763 | -0.0635 | 153.578
8.5 | 1.2341 | 0.00801 | -0.0653 | 154.0699
9 | 1.2817 | 0.00838 | -0.0637 | 152.9475
9.5 | 1.3317 | 0.00874 | -0.0628 | 152.3684
10 | 1.3816 | 0.00919 | -0.0619 | 150.3373
10.5 | 1.4317 | 0.00963 | -0.0611 | 148.6708
11 | 1.4815 | 0.01009 | -0.0603 | 146.8285
11.5 | 1.5299 | 0.01066 | -0.0593 | 143.5178
12 | 1.5784 | 0.01118 | -0.0584 | 141.1807
12.5 | 1.626 | 0.01173 | -0.0574 | 138.6189
13 | 1.672 | 0.01235 | -0.0561 | 135.3846
13.5 | 1.716 | 0.01308 | -0.0546 | 131.1927
14 | 1.7587 | 0.01382 | -0.0529 | 127.2576
15 | 1.8392 | 0.01532 | -0.0488 | 120.0522
15.5 | 1.8712 | 0.01615 | -0.0454 | 115.8638
16 | 1.8998 | 0.0171 | -0.0417 | 111.0994
16.5 | 1.9262 | 0.01822 | -0.038 | 105.719
17 | 1.9505 | 0.01956 | -0.0343 | 99.7188
17.5 | 1.9719 | 0.02118 | -0.0308 | 93.102
18 | 1.9895 | 0.02319 | -0.0274 | 85.7913
18.5 | 2.0028 | 0.0257 | -0.0242 | 77.93
19 | 2.0123 | 0.02876 | -0.0214 | 69.9687
19.5 | 2.0179 | 0.03239 | -0.0191 | 62.3001
20 | 2.0189 | 0.03674 | -0.0174 | 54.951

## 147. Re 20M Mach 0.10 (1)
BIGFOIL.COM POLAR EXPORT
JWL044
JWL044 10/2.5 |  |  |  | Cl Max: | 1.368 | at alpha= | 11.5 | deg
JavaFoil+Calcfoil stall+Eppler ext transition |  |  |  | L/D Max: | 149.857 | at alpha= | 10.5 | deg
Re: | 20000000 |  |  | Cd Min: | 0.0058 | at alpha= | -7 | deg
Mach: | 0.1 |  |  | Cl=0 at alpha= | -2.5678 | deg
|  |  |  | @ Cl=0.1, Cd= | 0.00603
|  |  |  | @ Cl=0.4, Cd= | 0.0061683
|  |  |  | @ Cl=0.6, Cd= | 0.0066214
alpha (deg) | Cl | Cd | Cm | Cl/Cd
-16.5 | -0.609 | 0.08548 | -0.035 | -7.128
-16 | -0.633 | 0.0789 | -0.036 | -8.019
-15.5 | -0.659 | 0.06808 | -0.037 | -9.685
-15 | -0.672 | 0.06304 | -0.038 | -10.661
-14.5 | -0.685 | 0.05662 | -0.039 | -12.095
-14 | -0.7 | 0.0473 | -0.041 | -14.8
-13.5 | -0.714 | 0.03866 | -0.043 | -18.468
-13 | -0.737 | 0.02582 | -0.045 | -28.543
-12.5 | -0.755 | 0.01751 | -0.048 | -43.122
-12 | -0.765 | 0.01313 | -0.049 | -58.254
-11.5 | -0.779 | 0.00997 | -0.052 | -78.094
-11 | -0.765 | 0.00932 | -0.052 | -82.011
-10.5 | -0.745 | 0.00652 | -0.053 | -114.274
-10 | -0.721 | 0.00685 | -0.053 | -105.31
-9.5 | -0.692 | 0.00663 | -0.053 | -104.444
-9 | -0.66 | 0.00646 | -0.054 | -102.135
-8.5 | -0.623 | 0.00627 | -0.054 | -99.403
-8 | -0.583 | 0.00608 | -0.055 | -95.901
-7.5 | -0.539 | 0.00594 | -0.055 | -90.696
-7 | -0.492 | 0.0058 | -0.056 | -84.963
-6.5 | -0.443 | 0.00646 | -0.056 | -68.61
-6 | -0.391 | 0.00632 | -0.056 | -61.962
-5.5 | -0.338 | 0.00616 | -0.057 | -54.822
-5 | -0.283 | 0.00606 | -0.057 | -46.588
-4.5 | -0.226 | 0.0064 | -0.058 | -35.307
-4 | -0.168 | 0.00636 | -0.058 | -26.473
-3.5 | -0.11 | 0.00616 | -0.058 | -17.839
-3 | -0.051 | 0.00612 | -0.059 | -8.333
-2.5 | 0.008 | 0.00608 | -0.059 | 1.377
-2 | 0.068 | 0.00603 | -0.06 | 11.265
-1.5 | 0.128 | 0.00603 | -0.06 | 21.167
-1 | 0.187 | 0.00602 | -0.06 | 31.086
-0.5 | 0.247 | 0.00602 | -0.061 | 40.989
0 | 0.307 | 0.00609 | -0.061 | 50.357
0.5 | 0.366 | 0.00614 | -0.062 | 59.581
1 | 0.426 | 0.00619 | -0.062 | 68.801
1.5 | 0.485 | 0.00631 | -0.062 | 76.817
2 | 0.544 | 0.00646 | -0.063 | 84.294
2.5 | 0.603 | 0.00663 | -0.063 | 91.053
3 | 0.662 | 0.00681 | -0.064 | 97.216
3.5 | 0.721 | 0.00714 | -0.064 | 100.926
4 | 0.779 | 0.00734 | -0.064 | 106.107
4.5 | 0.837 | 0.00752 | -0.065 | 111.244
5 | 0.893 | 0.00777 | -0.065 | 114.974
5.5 | 0.948 | 0.00785 | -0.066 | 120.835
6 | 1.002 | 0.00813 | -0.066 | 123.197
6.5 | 1.053 | 0.00872 | -0.066 | 120.836
7 | 1.103 | 0.00906 | -0.067 | 121.749
7.5 | 1.15 | 0.00943 | -0.067 | 122.012
8 | 1.195 | 0.00979 | -0.067 | 122.034
8.5 | 1.236 | 0.01019 | -0.068 | 121.304
9 | 1.275 | 0.01054 | -0.068 | 120.88
9.5 | 1.309 | 0.01091 | -0.069 | 120.028
10 | 1.34 | 0.01141 | -0.069 | 117.424
10.5 | 1.356 | 0.00905 | -0.069 | 149.857
11 | 1.365 | 0.00947 | -0.069 | 144.214
11.5 | 1.368 | 0.01291 | -0.07 | 105.926
12 | 1.362 | 0.01313 | -0.07 | 103.745
12.5 | 1.349 | 0.014 | -0.07 | 96.354
13 | 1.327 | 0.01522 | -0.07 | 87.212
13.5 | 1.298 | 0.01662 | -0.07 | 78.079
14 | 1.259 | 0.01868 | -0.07 | 67.387
14.5 | 1.214 | 0.02131 | -0.069 | 56.961
15 | 1.169 | 0.02365 | -0.069 | 49.431
15.5 | 1.112 | 0.02876 | -0.068 | 38.677
16 | 1.042 | 0.04039 | -0.065 | 25.787
16.5 | 0.979 | 0.05192 | -0.063 | 18.855

## 148. Re 20M Mach 0.10 (2)
BIGFOIL.COM POLAR EXPORT
JWL044
JWL044 10/2.5 |  |  |  | Cl Max: | 2.0007 | at alpha= | 19.5 | deg
XFOIL ncrit=9 |  |  |  | L/D Max: | 153.651 | at alpha= | 8.5 | deg
Re: | 20000000 |  |  | Cd Min: | 0.04208 | at alpha= | 20 | deg
Mach: | 0.1 |  |  | Cl=0 at alpha= | -2.6726 | deg
|  |  |  | @ Cl=0.1, Cd= | 0.0048197
|  |  |  | @ Cl=0.4, Cd= | 0.0050268
|  |  |  | @ Cl=0.6, Cd= | 0.005438
alpha (deg) | Cl | Cd | Cm | Cl/Cd
-20 | -1.7328 | 0.03 | -0.082 | -57.76
-19.5 | -1.7348 | 0.02437 | -0.0855 | -71.1859
-19 | -1.7192 | 0.02204 | -0.0829 | -78.0036
-18.5 | -1.6857 | 0.02029 | -0.0814 | -83.0803
-18 | -1.647 | 0.01881 | -0.08 | -87.5598
-17.5 | -1.6056 | 0.01754 | -0.0787 | -91.5393
-17 | -1.5644 | 0.01642 | -0.0768 | -95.2741
-16.5 | -1.5131 | 0.01535 | -0.0768 | -98.5733
-16 | -1.4594 | 0.01436 | -0.077 | -101.6295
-15 | -1.3542 | 0.01255 | -0.0767 | -107.9044
-14.5 | -1.3077 | 0.01171 | -0.0751 | -111.6738
-14 | -1.2613 | 0.01101 | -0.0732 | -114.5595
-13.5 | -1.2113 | 0.0104 | -0.072 | -116.4712
-13 | -1.158 | 0.00986 | -0.0714 | -117.4442
-12.5 | -1.1045 | 0.0094 | -0.0708 | -117.5
-12 | -1.0503 | 0.00898 | -0.0704 | -116.9599
-11.5 | -0.9952 | 0.00857 | -0.07 | -116.126
-11 | -0.9398 | 0.0082 | -0.0698 | -114.6098
-10.5 | -0.8841 | 0.00784 | -0.0695 | -112.7679
-10 | -0.8283 | 0.00751 | -0.0693 | -110.2929
-9.5 | -0.7722 | 0.0072 | -0.0692 | -107.25
-9 | -0.7163 | 0.00684 | -0.069 | -104.7222
-8.5 | -0.6602 | 0.00653 | -0.0688 | -101.1026
-8 | -0.6037 | 0.00629 | -0.0687 | -95.9777
-7.5 | -0.547 | 0.00611 | -0.0686 | -89.5254
-7 | -0.4905 | 0.00596 | -0.0685 | -82.2987
-5.5 | -0.3207 | 0.0056 | -0.0682 | -57.2679
-5 | -0.2639 | 0.00545 | -0.0681 | -48.422
-4.5 | -0.2072 | 0.00535 | -0.068 | -38.729
-3.5 | -0.0933 | 0.00522 | -0.068 | -17.8736
-3 | -0.0366 | 0.00514 | -0.0679 | -7.1206
-2.5 | 0.0193 | 0.00494 | -0.0678 | 3.9069
-2 | 0.0757 | 0.00485 | -0.0676 | 15.6082
-1.5 | 0.1319 | 0.00478 | -0.0675 | 27.5941
-1 | 0.1877 | 0.00478 | -0.0674 | 39.2678
-0.5 | 0.2438 | 0.00479 | -0.0672 | 50.8977
0 | 0.3 | 0.00484 | -0.0671 | 61.9835
0.5 | 0.3561 | 0.0049 | -0.067 | 72.6735
1 | 0.4115 | 0.00506 | -0.0668 | 81.3241
1.5 | 0.4676 | 0.00519 | -0.0667 | 90.0963
2 | 0.5238 | 0.00528 | -0.0667 | 99.2045
2.5 | 0.58 | 0.00538 | -0.0666 | 107.8067
3 | 0.6352 | 0.00554 | -0.0664 | 114.657
4 | 0.7442 | 0.00598 | -0.0657 | 124.4482
4.5 | 0.7992 | 0.0062 | -0.0655 | 128.9032
5 | 0.8542 | 0.00641 | -0.0652 | 133.2605
5.5 | 0.9092 | 0.00661 | -0.065 | 137.5492
6 | 0.9641 | 0.00678 | -0.0648 | 142.1976
6.5 | 1.0163 | 0.00724 | -0.0641 | 140.3729
7 | 1.0703 | 0.00752 | -0.0637 | 142.3271
7.5 | 1.124 | 0.00776 | -0.0633 | 144.8454
8 | 1.18 | 0.00768 | -0.0635 | 153.6458
8.5 | 1.2415 | 0.00808 | -0.0649 | 153.651
9 | 1.29 | 0.00845 | -0.0633 | 152.6627
9.5 | 1.3407 | 0.00882 | -0.0623 | 152.0068
10 | 1.3911 | 0.00929 | -0.0613 | 149.7417
10.5 | 1.4419 | 0.00973 | -0.0605 | 148.1912
11 | 1.4919 | 0.01024 | -0.0595 | 145.6934
11.5 | 1.541 | 0.01081 | -0.0584 | 142.5532
12 | 1.59 | 0.01134 | -0.0573 | 140.2116
12.5 | 1.6378 | 0.01194 | -0.056 | 137.1692
13 | 1.6835 | 0.01264 | -0.0545 | 133.1883
13.5 | 1.7278 | 0.01339 | -0.0527 | 129.0366
14.5 | 1.8124 | 0.0149 | -0.0487 | 121.6376
15 | 1.8484 | 0.01572 | -0.0456 | 117.5827
15.5 | 1.8787 | 0.01665 | -0.0417 | 112.8348
16 | 1.9064 | 0.01774 | -0.0378 | 107.4634
16.5 | 1.9315 | 0.01906 | -0.0339 | 101.3379
17 | 1.9535 | 0.02069 | -0.03 | 94.4176
17.5 | 1.971 | 0.02276 | -0.0262 | 86.5993
18 | 1.9843 | 0.02533 | -0.0227 | 78.3379
18.5 | 1.9941 | 0.02844 | -0.0197 | 70.116
19 | 1.9997 | 0.03216 | -0.0172 | 62.1797
19.5 | 2.0007 | 0.03664 | -0.0154 | 54.6043
20 | 1.9966 | 0.04208 | -0.0144 | 47.4477

## 149. Re 20M Mach 0.25 (1)
BIGFOIL.COM POLAR EXPORT
JWL044
JWL044 10/2.5 |  |  |  | Cl Max: | 1.338 | at alpha= | 10.5 | deg
JavaFoil+Calcfoil stall+Eppler ext transition |  |  |  | L/D Max: | 145.714 | at alpha= | 10 | deg
Re: | 20000000 |  |  | Cd Min: | 0.00577 | at alpha= | -6.5 | deg
Mach: | 0.25 |  |  | Cl=0 at alpha= | -2.5738 | deg
|  |  |  | @ Cl=0.1, Cd= | 0.0060702
|  |  |  | @ Cl=0.4, Cd= | 0.0062175
|  |  |  | @ Cl=0.6, Cd= | 0.0066374
alpha (deg) | Cl | Cd | Cm | Cl/Cd
-15.5 | -0.368 | 0.08402 | -0.035 | -4.378
-15 | -0.414 | 0.07588 | -0.037 | -5.452
-14.5 | -0.454 | 0.07089 | -0.037 | -6.408
-14 | -0.494 | 0.06289 | -0.039 | -7.847
-13.5 | -0.53 | 0.05438 | -0.04 | -9.747
-13 | -0.568 | 0.04249 | -0.043 | -13.363
-12.5 | -0.601 | 0.03305 | -0.045 | -18.179
-12 | -0.629 | 0.02524 | -0.047 | -24.934
-11.5 | -0.656 | 0.01792 | -0.049 | -36.598
-11 | -0.686 | 0.01163 | -0.052 | -58.934
-10.5 | -0.698 | 0.00974 | -0.054 | -71.716
-10 | -0.689 | 0.0067 | -0.054 | -102.859
-9.5 | -0.672 | 0.00698 | -0.055 | -96.281
-9 | -0.648 | 0.00673 | -0.055 | -96.366
-8.5 | -0.618 | 0.00652 | -0.056 | -94.797
-8 | -0.583 | 0.00626 | -0.056 | -93.193
-7.5 | -0.543 | 0.00607 | -0.057 | -89.518
-7 | -0.499 | 0.0059 | -0.057 | -84.493
-6.5 | -0.451 | 0.00577 | -0.057 | -78.132
-6 | -0.399 | 0.00644 | -0.058 | -61.997
-5.5 | -0.345 | 0.00627 | -0.058 | -55.047
-5 | -0.289 | 0.00614 | -0.059 | -47.143
-4.5 | -0.232 | 0.00603 | -0.059 | -38.404
-4 | -0.173 | 0.00596 | -0.06 | -28.968
-3.5 | -0.113 | 0.0062 | -0.06 | -18.21
-3 | -0.052 | 0.00616 | -0.06 | -8.498
-2.5 | 0.009 | 0.00612 | -0.061 | 1.405
-2 | 0.07 | 0.00608 | -0.061 | 11.481
-1.5 | 0.131 | 0.00606 | -0.062 | 21.623
-1 | 0.192 | 0.00606 | -0.062 | 31.748
-0.5 | 0.254 | 0.00609 | -0.062 | 41.689
0 | 0.315 | 0.00612 | -0.063 | 51.504
0.5 | 0.376 | 0.00619 | -0.063 | 60.757
1 | 0.437 | 0.00626 | -0.064 | 69.875
1.5 | 0.498 | 0.0064 | -0.064 | 77.888
2 | 0.559 | 0.00655 | -0.065 | 85.395
2.5 | 0.62 | 0.00668 | -0.065 | 92.841
3 | 0.68 | 0.00691 | -0.065 | 98.404
3.5 | 0.74 | 0.00725 | -0.066 | 102.165
4 | 0.8 | 0.00749 | -0.066 | 106.76
4.5 | 0.859 | 0.00774 | -0.067 | 110.969
5 | 0.917 | 0.00792 | -0.067 | 115.809
5.5 | 0.973 | 0.00803 | -0.067 | 121.088
6 | 1.027 | 0.00833 | -0.068 | 123.303
6.5 | 1.078 | 0.00897 | -0.068 | 120.26
7 | 1.127 | 0.00938 | -0.069 | 120.16
7.5 | 1.173 | 0.00981 | -0.069 | 119.649
8 | 1.216 | 0.01025 | -0.069 | 118.607
8.5 | 1.254 | 0.01067 | -0.07 | 117.564
9 | 1.287 | 0.01112 | -0.07 | 115.768
9.5 | 1.316 | 0.01168 | -0.07 | 112.614
10 | 1.334 | 0.00916 | -0.071 | 145.714
10.5 | 1.338 | 0.00965 | -0.071 | 138.554
11 | 1.328 | 0.01338 | -0.071 | 99.257
11.5 | 1.305 | 0.01421 | -0.071 | 91.877
12 | 1.27 | 0.01491 | -0.071 | 85.181
12.5 | 1.218 | 0.01671 | -0.071 | 72.887
13 | 1.151 | 0.01929 | -0.071 | 59.647
13.5 | 1.067 | 0.02371 | -0.07 | 45.006
14 | 0.973 | 0.03072 | -0.068 | 31.662
14.5 | 0.86 | 0.04654 | -0.064 | 18.469
15 | 0.724 | 0.08799 | -0.053 | 8.228
15.5 | 0.635 | 0.0993 | -0.05 | 6.4

## 150. Re 20M Mach 0.25 (2)
BIGFOIL.COM POLAR EXPORT
JWL044
JWL044 10/2.5 |  |  |  | Cl Max: | 1.9469 | at alpha= | 17 | deg
XFOIL ncrit=9 |  |  |  | L/D Max: | 153.714 | at alpha= | 8 | deg
Re: | 20000000 |  |  | Cd Min: | 0.17963 | at alpha= | -19.5 | deg
Mach: | 0.25 |  |  | Cl=0 at alpha= | -2.6693 | deg
|  |  |  | @ Cl=0.1, Cd= | 0.0048463
|  |  |  | @ Cl=0.4, Cd= | 0.0049916
|  |  |  | @ Cl=0.6, Cd= | 0.0054502
alpha (deg) | Cl | Cd | Cm | Cl/Cd
-19.5 | -0.861 | 0.17963 | 0.0166 | -4.7932
-18.5 | -0.9553 | 0.14234 | -0.007 | -6.7114
-18 | -1.0682 | 0.11528 | -0.025 | -9.2661
-17.5 | -1.2029 | 0.08823 | -0.0439 | -13.6337
-17 | -1.3217 | 0.06567 | -0.06 | -20.1264
-16.5 | -1.4037 | 0.04681 | -0.0741 | -29.9872
-16 | -1.4449 | 0.0292 | -0.095 | -49.4829
-15.5 | -1.4544 | 0.0231 | -0.096 | -62.961
-15 | -1.4224 | 0.01918 | -0.095 | -74.1606
-14 | -1.3281 | 0.01485 | -0.0905 | -89.4343
-13.5 | -1.2817 | 0.01335 | -0.0869 | -96.0075
-13 | -1.2289 | 0.01195 | -0.0844 | -102.8368
-12.5 | -1.1718 | 0.01098 | -0.0824 | -106.7213
-12 | -1.1129 | 0.01024 | -0.0808 | -108.6816
-11.5 | -1.0529 | 0.00961 | -0.0794 | -109.563
-11 | -0.9924 | 0.00906 | -0.0782 | -109.5364
-10.5 | -0.9319 | 0.00857 | -0.0772 | -108.7398
-10 | -0.8714 | 0.00812 | -0.0762 | -107.3153
-9.5 | -0.8111 | 0.00771 | -0.0754 | -105.201
-9 | -0.7508 | 0.00733 | -0.0746 | -102.4284
-8.5 | -0.6913 | 0.00689 | -0.0739 | -100.3338
-8 | -0.6316 | 0.00655 | -0.0732 | -96.4275
-7.5 | -0.5716 | 0.00627 | -0.0727 | -91.1643
-7 | -0.5119 | 0.00608 | -0.0722 | -84.1941
-6.5 | -0.4525 | 0.00595 | -0.0718 | -76.0504
-6 | -0.3931 | 0.00582 | -0.0714 | -67.543
-5.5 | -0.3337 | 0.00568 | -0.0711 | -58.75
-5 | -0.2745 | 0.00552 | -0.0709 | -49.7283
-4.5 | -0.2155 | 0.00539 | -0.0706 | -39.9814
-4 | -0.1564 | 0.00532 | -0.0704 | -29.3985
-3.5 | -0.0971 | 0.00524 | -0.0703 | -18.5305
-3 | -0.0383 | 0.00517 | -0.0701 | -7.4081
-2.5 | 0.0196 | 0.00495 | -0.0699 | 3.9596
-1.5 | 0.1359 | 0.0048 | -0.0695 | 28.3125
-1 | 0.1935 | 0.00478 | -0.0693 | 40.4812
-0.5 | 0.2513 | 0.0048 | -0.0691 | 52.3542
0 | 0.3094 | 0.00485 | -0.069 | 63.7938
0.5 | 0.3672 | 0.0049 | -0.0688 | 74.9388
1 | 0.4245 | 0.00506 | -0.0686 | 83.8933
1.5 | 0.4822 | 0.00521 | -0.0684 | 92.5528
2 | 0.5404 | 0.0053 | -0.0683 | 101.9623
3 | 0.6555 | 0.00559 | -0.0678 | 117.263
3.5 | 0.7118 | 0.00583 | -0.0674 | 122.0926
4 | 0.7684 | 0.00605 | -0.0669 | 127.0083
4.5 | 0.8252 | 0.0063 | -0.0665 | 130.9841
5 | 0.8826 | 0.00651 | -0.0661 | 135.576
5.5 | 0.9399 | 0.00673 | -0.0657 | 139.6582
6 | 0.9968 | 0.00696 | -0.0652 | 143.2184
7 | 1.108 | 0.00773 | -0.0635 | 143.3376
7.5 | 1.1642 | 0.00799 | -0.0627 | 145.7071
8 | 1.2251 | 0.00797 | -0.0629 | 153.7139
8.5 | 1.2838 | 0.00841 | -0.0626 | 152.6516
9 | 1.3371 | 0.00882 | -0.061 | 151.5986
9.5 | 1.3906 | 0.00933 | -0.0594 | 149.0461
10 | 1.4448 | 0.00982 | -0.0579 | 147.1283
10.5 | 1.4977 | 0.01043 | -0.0562 | 143.5954
11 | 1.5509 | 0.01102 | -0.0544 | 140.735
11.5 | 1.6028 | 0.01168 | -0.0525 | 137.226
12 | 1.6525 | 0.01247 | -0.0501 | 132.518
12.5 | 1.701 | 0.0133 | -0.0474 | 127.8947
13 | 1.7483 | 0.01413 | -0.0446 | 123.7297
13.5 | 1.7912 | 0.01505 | -0.041 | 119.0166
14 | 1.8259 | 0.0161 | -0.0361 | 113.4099
14.5 | 1.8564 | 0.01738 | -0.031 | 106.8124
15 | 1.8833 | 0.01898 | -0.0259 | 99.2255
15.5 | 1.9067 | 0.02096 | -0.021 | 90.9685
16 | 1.9254 | 0.02347 | -0.0164 | 82.0366
16.5 | 1.9394 | 0.02662 | -0.0123 | 72.855
17 | 1.9469 | 0.03063 | -0.0089 | 63.5619
17.5 | 1.9469 | 0.03572 | -0.0065 | 54.5045
18 | 1.938 | 0.04215 | -0.0053 | 45.9786
18.5 | 1.9198 | 0.05019 | -0.0056 | 38.2506
19 | 1.8927 | 0.05991 | -0.0075 | 31.5924
19.5 | 1.8552 | 0.07141 | -0.011 | 25.9796
20 | 1.8053 | 0.08501 | -0.0163 | 21.2363

## 151. Re 20M Mach 0.50 (1)
BIGFOIL.COM POLAR EXPORT
JWL044
JWL044 10/2.5 |  |  |  | Cl Max: | 1.236 | at alpha= | 20 | deg
JavaFoil+Calcfoil stall+Eppler ext transition |  |  |  | L/D Max: | 144.48 | at alpha= | 7 | deg
Re: | 20000000 |  |  | Cd Min: | 0.00558 | at alpha= | -1 | deg
Mach: | 0.5 |  |  | Cl=0 at alpha= | -2.5735 | deg
|  |  |  | @ Cl=0.1, Cd= | 0.0056409
|  |  |  | @ Cl=0.4, Cd= | 0.0056324
|  |  |  | @ Cl=0.6, Cd= | 0.0067965
alpha (deg) | Cl | Cd | Cm | Cl/Cd
-20 | -0.935 | 0.18978 | -0.033 | -4.928
-19.5 | -0.911 | 0.16768 | -0.033 | -5.433
-19 | -0.885 | 0.16107 | -0.033 | -5.492
-18.5 | -0.858 | 0.1567 | -0.033 | -5.475
-18 | -0.831 | 0.15265 | -0.033 | -5.443
-17.5 | -0.803 | 0.14747 | -0.033 | -5.448
-17 | -0.776 | 0.14445 | -0.032 | -5.373
-16.5 | -0.749 | 0.13967 | -0.032 | -5.366
-16 | -0.723 | 0.13801 | -0.032 | -5.241
-15.5 | -0.698 | 0.12018 | -0.033 | -5.812
-15 | -0.673 | 0.10949 | -0.034 | -6.151
-14.5 | -0.651 | 0.0934 | -0.036 | -6.969
-14 | -0.623 | 0.09049 | -0.036 | -6.881
-13.5 | -0.594 | 0.08781 | -0.035 | -6.765
-13 | -0.566 | 0.08405 | -0.034 | -6.731
-12.5 | -0.538 | 0.08134 | -0.033 | -6.61
-12 | -0.512 | 0.08245 | -0.034 | -6.206
-11.5 | -0.485 | 0.07589 | -0.034 | -6.395
-11 | -0.458 | 0.07213 | -0.034 | -6.35
-10.5 | -0.432 | 0.06575 | -0.035 | -6.573
-10 | -0.409 | 0.05716 | -0.039 | -7.159
-9.5 | -0.376 | 0.06503 | -0.032 | -5.779
-9 | -0.357 | 0.0491 | -0.042 | -7.281
-8.5 | -0.351 | 0.02733 | -0.052 | -12.854
-8 | -0.363 | 0.00949 | -0.063 | -38.312
-7.5 | -0.331 | 0.00652 | -0.063 | -50.788
-7 | -0.298 | 0.0066 | -0.064 | -45.131
-6.5 | -0.436 | 0.00638 | -0.064 | -68.337
-6 | -0.413 | 0.00613 | -0.065 | -67.447
-5.5 | -0.369 | 0.00592 | -0.065 | -62.39
-5 | -0.315 | 0.00653 | -0.066 | -48.296
-4.5 | -0.255 | 0.00634 | -0.066 | -40.246
-4 | -0.191 | 0.00617 | -0.067 | -31.025
-3.5 | -0.126 | 0.00589 | -0.067 | -21.314
-3 | -0.058 | 0.00578 | -0.067 | -10.098
-2.5 | 0.01 | 0.00573 | -0.068 | 1.675
-2 | 0.078 | 0.00566 | -0.068 | 13.788
-1.5 | 0.147 | 0.0056 | -0.069 | 26.173
-1 | 0.215 | 0.00558 | -0.069 | 38.522
-0.5 | 0.283 | 0.00558 | -0.07 | 50.767
0 | 0.352 | 0.00559 | -0.07 | 62.976
0.5 | 0.42 | 0.00565 | -0.071 | 74.3
1 | 0.488 | 0.00569 | -0.071 | 85.893
1.5 | 0.557 | 0.00667 | -0.072 | 83.394
2 | 0.625 | 0.00687 | -0.072 | 90.963
2.5 | 0.692 | 0.0071 | -0.073 | 97.495
3 | 0.759 | 0.00742 | -0.073 | 102.392
3.5 | 0.826 | 0.00675 | -0.074 | 122.402
4 | 0.891 | 0.00812 | -0.074 | 109.806
4.5 | 0.956 | 0.00722 | -0.074 | 132.548
5 | 1.018 | 0.00741 | -0.075 | 137.375
5.5 | 1.075 | 0.00768 | -0.075 | 140.06
6 | 1.126 | 0.0084 | -0.076 | 134.062
6.5 | 1.17 | 0.00892 | -0.076 | 131.065
7 | 1.201 | 0.00831 | -0.076 | 144.48
7.5 | 1.212 | 0.00885 | -0.077 | 136.985
8 | 1.186 | 0.01292 | -0.077 | 91.792
8.5 | 1.041 | 0.01431 | -0.077 | 72.777
9 | 0.772 | 0.01592 | -0.077 | 48.48
9.5 | 0.796 | 0.01819 | -0.077 | 43.763
10 | 0.792 | 0.02696 | -0.073 | 29.362
10.5 | 0.722 | 0.07182 | -0.049 | 10.048
11 | 0.787 | 0.05271 | -0.063 | 14.934
11.5 | 0.798 | 0.06492 | -0.059 | 12.298
12 | 0.797 | 0.08945 | -0.046 | 8.912
12.5 | 0.83 | 0.08324 | -0.051 | 9.975
13 | 0.877 | 0.07614 | -0.059 | 11.523
13.5 | 0.912 | 0.07663 | -0.061 | 11.903
14 | 0.914 | 0.10324 | -0.053 | 8.849
14.5 | 0.937 | 0.1134 | -0.051 | 8.266
15 | 0.958 | 0.13233 | -0.048 | 7.237
15.5 | 0.986 | 0.13742 | -0.05 | 7.174
16 | 1.015 | 0.14212 | -0.051 | 7.141
16.5 | 1.044 | 0.14289 | -0.053 | 7.309
17 | 1.073 | 0.14892 | -0.054 | 7.208
17.5 | 1.103 | 0.15166 | -0.056 | 7.276
18 | 1.122 | 0.18197 | -0.053 | 6.168
18.5 | 1.15 | 0.18179 | -0.054 | 6.327
19 | 1.179 | 0.18549 | -0.055 | 6.356
19.5 | 1.207 | 0.18758 | -0.056 | 6.436
20 | 1.236 | 0.19379 | -0.057 | 6.376

## 152. Re 20M Mach 0.50 (2)
BIGFOIL.COM POLAR EXPORT
JWL044
JWL044 10/2.5 |  |  |  | Cl Max: | 1.5356 | at alpha= | 9 | deg
XFOIL ncrit=9 |  |  |  | L/D Max: | 152.784 | at alpha= | 7.5 | deg
Re: | 20000000 |  |  | Cd Min: | 0.01217 | at alpha= | 9 | deg
Mach: | 0.5 |  |  | Cl=0 at alpha= | -99 | deg
|  |  |  | @ Cl=0.1, Cd= | 0.00492
|  |  |  | @ Cl=0.4, Cd= | 0.0049574
|  |  |  | @ Cl=0.6, Cd= | 0.0054299
alpha (deg) | Cl | Cd | Cm | Cl/Cd
0 | 0.3507 | 0.00492 | -0.077 | 71.2805
0.5 | 0.4166 | 0.00497 | -0.0766 | 83.8229
1 | 0.4829 | 0.00509 | -0.0763 | 94.8723
1.5 | 0.5477 | 0.00532 | -0.0756 | 102.9511
2 | 0.6143 | 0.00546 | -0.0752 | 112.5092
2.5 | 0.6809 | 0.00561 | -0.0746 | 121.3725
3.5 | 0.811 | 0.00616 | -0.0726 | 131.6558
4 | 0.8759 | 0.00648 | -0.0713 | 135.1698
4.5 | 0.9425 | 0.00678 | -0.07 | 139.0118
5 | 1.0107 | 0.00703 | -0.0687 | 143.7696
5.5 | 1.0795 | 0.00729 | -0.0671 | 148.0796
6 | 1.1425 | 0.00797 | -0.0644 | 143.3501
6.5 | 1.2112 | 0.00833 | -0.0621 | 145.4022
7 | 1.2808 | 0.00872 | -0.0595 | 146.8807
7.5 | 1.3445 | 0.0088 | -0.0555 | 152.7841
8 | 1.422 | 0.00937 | -0.0532 | 151.7609
8.5 | 1.489 | 0.01016 | -0.0483 | 146.5551
9 | 1.5356 | 0.01217 | -0.0397 | 126.1791