## index
index | Re | Mach | Datasource
1 | 50000 | 0 | JavaFoil+Calcfoil stall+Eppler ext transition
2 | 50000 | 0 | XFOIL ncrit=9
3 | 50000 | 0.1 | JavaFoil+Calcfoil stall+Eppler ext transition
4 | 50000 | 0.1 | XFOIL ncrit=9
5 | 50000 | 0.25 | JavaFoil+Calcfoil stall+Eppler ext transition
6 | 50000 | 0.25 | XFOIL ncrit=9
7 | 50000 | 0.5 | JavaFoil+Calcfoil stall+Eppler ext transition
8 | 50000 | 0.5 | XFOIL ncrit=9
9 | 100000 | 0 | JavaFoil+Calcfoil stall+Eppler ext transition
10 | 100000 | 0 | XFOIL ncrit=9
11 | 100000 | 0.1 | JavaFoil+Calcfoil stall+Eppler ext transition
12 | 100000 | 0.1 | XFOIL ncrit=9
13 | 100000 | 0.25 | JavaFoil+Calcfoil stall+Eppler ext transition
14 | 100000 | 0.25 | XFOIL ncrit=9
15 | 100000 | 0.5 | JavaFoil+Calcfoil stall+Eppler ext transition
16 | 100000 | 0.5 | XFOIL ncrit=9
17 | 250000 | 0 | JavaFoil+Calcfoil stall+Eppler ext transition
18 | 250000 | 0 | XFOIL ncrit=9
19 | 250000 | 0.1 | JavaFoil+Calcfoil stall+Eppler ext transition
20 | 250000 | 0.1 | XFOIL ncrit=9
21 | 250000 | 0.25 | JavaFoil+Calcfoil stall+Eppler ext transition
22 | 250000 | 0.25 | XFOIL ncrit=9
23 | 250000 | 0.5 | JavaFoil+Calcfoil stall+Eppler ext transition
24 | 250000 | 0.5 | XFOIL ncrit=9
25 | 500000 | 0 | JavaFoil+Calcfoil stall+Eppler ext transition
26 | 500000 | 0 | XFOIL ncrit=9
27 | 500000 | 0.1 | JavaFoil+Calcfoil stall+Eppler ext transition
28 | 500000 | 0.1 | XFOIL ncrit=9
29 | 500000 | 0.25 | JavaFoil+Calcfoil stall+Eppler ext transition
30 | 500000 | 0.25 | XFOIL ncrit=9
31 | 500000 | 0.5 | JavaFoil+Calcfoil stall+Eppler ext transition
32 | 500000 | 0.5 | XFOIL ncrit=9
33 | 750000 | 0 | JavaFoil+Calcfoil stall+Eppler ext transition
34 | 750000 | 0 | XFOIL ncrit=9
35 | 750000 | 0.1 | JavaFoil+Calcfoil stall+Eppler ext transition
36 | 750000 | 0.1 | XFOIL ncrit=9
37 | 750000 | 0.25 | JavaFoil+Calcfoil stall+Eppler ext transition
38 | 750000 | 0.25 | XFOIL ncrit=9
39 | 750000 | 0.5 | JavaFoil+Calcfoil stall+Eppler ext transition
40 | 750000 | 0.5 | XFOIL ncrit=9
41 | 1000000 | 0 | JavaFoil+Calcfoil stall+Eppler ext transition
42 | 1000000 | 0 | XFOIL ncrit=9
43 | 1000000 | 0.1 | JavaFoil+Calcfoil stall+Eppler ext transition
44 | 1000000 | 0.1 | XFOIL ncrit=9
45 | 1000000 | 0.25 | JavaFoil+Calcfoil stall+Eppler ext transition
46 | 1000000 | 0.25 | XFOIL ncrit=9
47 | 1000000 | 0.5 | JavaFoil+Calcfoil stall+Eppler ext transition
48 | 1000000 | 0.5 | XFOIL ncrit=9
49 | 2000000 | 0 | JavaFoil+Calcfoil stall+Eppler ext transition
50 | 2000000 | 0 | XFOIL ncrit=9
51 | 2000000 | 0.1 | JavaFoil+Calcfoil stall+Eppler ext transition
52 | 2000000 | 0.1 | XFOIL ncrit=9
53 | 2000000 | 0.25 | JavaFoil+Calcfoil stall+Eppler ext transition
54 | 2000000 | 0.25 | XFOIL ncrit=9
55 | 2000000 | 0.5 | JavaFoil+Calcfoil stall+Eppler ext transition
56 | 2000000 | 0.5 | XFOIL ncrit=9
57 | 3000000 | 0 | JavaFoil+Calcfoil stall+Eppler ext transition
58 | 3000000 | 0 | XFOIL ncrit=9
59 | 3000000 | 0.1 | JavaFoil+Calcfoil stall+Eppler ext transition
60 | 3000000 | 0.1 | XFOIL ncrit=9
61 | 3000000 | 0.25 | JavaFoil+Calcfoil stall+Eppler ext transition
62 | 3000000 | 0.25 | XFOIL ncrit=9
63 | 3000000 | 0.5 | JavaFoil+Calcfoil stall+Eppler ext transition
64 | 3000000 | 0.5 | XFOIL ncrit=9
65 | 4000000 | 0 | JavaFoil+Calcfoil stall+Eppler ext transition
66 | 4000000 | 0 | XFOIL ncrit=9
67 | 4000000 | 0.1 | JavaFoil+Calcfoil stall+Eppler ext transition
68 | 4000000 | 0.1 | XFOIL ncrit=9
69 | 4000000 | 0.25 | JavaFoil+Calcfoil stall+Eppler ext transition
70 | 4000000 | 0.25 | XFOIL ncrit=9
71 | 4000000 | 0.5 | JavaFoil+Calcfoil stall+Eppler ext transition
72 | 4000000 | 0.5 | XFOIL ncrit=9
73 | 5000000 | 0 | JavaFoil+Calcfoil stall+Eppler ext transition
74 | 5000000 | 0 | XFOIL ncrit=9
75 | 5000000 | 0.1 | JavaFoil+Calcfoil stall+Eppler ext transition
76 | 5000000 | 0.1 | XFOIL ncrit=9
77 | 5000000 | 0.25 | JavaFoil+Calcfoil stall+Eppler ext transition
78 | 5000000 | 0.25 | XFOIL ncrit=9
79 | 5000000 | 0.5 | JavaFoil+Calcfoil stall+Eppler ext transition
80 | 5000000 | 0.5 | XFOIL ncrit=9
81 | 6000000 | 0 | JavaFoil+Calcfoil stall+Eppler ext transition
82 | 6000000 | 0 | XFOIL ncrit=9
83 | 6000000 | 0.1 | JavaFoil+Calcfoil stall+Eppler ext transition
84 | 6000000 | 0.1 | XFOIL ncrit=9
85 | 6000000 | 0.25 | JavaFoil+Calcfoil stall+Eppler ext transition
86 | 6000000 | 0.25 | XFOIL ncrit=9
87 | 6000000 | 0.5 | JavaFoil+Calcfoil stall+Eppler ext transition
88 | 6000000 | 0.5 | XFOIL ncrit=9
89 | 7000000 | 0 | JavaFoil+Calcfoil stall+Eppler ext transition
90 | 7000000 | 0 | XFOIL ncrit=9
91 | 7000000 | 0.1 | JavaFoil+Calcfoil stall+Eppler ext transition
92 | 7000000 | 0.1 | XFOIL ncrit=9
93 | 7000000 | 0.25 | JavaFoil+Calcfoil stall+Eppler ext transition
94 | 7000000 | 0.25 | XFOIL ncrit=9
95 | 7000000 | 0.5 | JavaFoil+Calcfoil stall+Eppler ext transition
96 | 7000000 | 0.5 | XFOIL ncrit=9
97 | 8000000 | 0 | JavaFoil+Calcfoil stall+Eppler ext transition
98 | 8000000 | 0 | XFOIL ncrit=9
99 | 8000000 | 0.1 | JavaFoil+Calcfoil stall+Eppler ext transition
100 | 8000000 | 0.1 | XFOIL ncrit=9
101 | 8000000 | 0.25 | JavaFoil+Calcfoil stall+Eppler ext transition
102 | 8000000 | 0.25 | XFOIL ncrit=9
103 | 8000000 | 0.5 | JavaFoil+Calcfoil stall+Eppler ext transition
104 | 8000000 | 0.5 | XFOIL ncrit=9
105 | 10000000 | 0 | JavaFoil+Calcfoil stall+Eppler ext transition
106 | 10000000 | 0 | XFOIL ncrit=9
107 | 10000000 | 0.1 | JavaFoil+Calcfoil stall+Eppler ext transition
108 | 10000000 | 0.1 | XFOIL ncrit=9
109 | 10000000 | 0.25 | JavaFoil+Calcfoil stall+Eppler ext transition
110 | 10000000 | 0.25 | XFOIL ncrit=9
111 | 10000000 | 0.5 | JavaFoil+Calcfoil stall+Eppler ext transition
112 | 10000000 | 0.5 | XFOIL ncrit=9
113 | 12000000 | 0 | JavaFoil+Calcfoil stall+Eppler ext transition
114 | 12000000 | 0 | XFOIL ncrit=9
115 | 12000000 | 0.1 | JavaFoil+Calcfoil stall+Eppler ext transition
116 | 12000000 | 0.1 | XFOIL ncrit=9
117 | 12000000 | 0.25 | JavaFoil+Calcfoil stall+Eppler ext transition
118 | 12000000 | 0.25 | XFOIL ncrit=9
119 | 12000000 | 0.5 | JavaFoil+Calcfoil stall+Eppler ext transition
120 | 12000000 | 0.5 | XFOIL ncrit=9
121 | 14000000 | 0 | JavaFoil+Calcfoil stall+Eppler ext transition
122 | 14000000 | 0 | XFOIL ncrit=9
123 | 14000000 | 0.1 | JavaFoil+Calcfoil stall+Eppler ext transition
124 | 14000000 | 0.1 | XFOIL ncrit=9
125 | 14000000 | 0.25 | JavaFoil+Calcfoil stall+Eppler ext transition
126 | 14000000 | 0.25 | XFOIL ncrit=9
127 | 14000000 | 0.5 | JavaFoil+Calcfoil stall+Eppler ext transition
128 | 14000000 | 0.5 | XFOIL ncrit=9
129 | 16000000 | 0 | JavaFoil+Calcfoil stall+Eppler ext transition
130 | 16000000 | 0 | XFOIL ncrit=9
131 | 16000000 | 0.1 | JavaFoil+Calcfoil stall+Eppler ext transition
132 | 16000000 | 0.1 | XFOIL ncrit=9
133 | 16000000 | 0.25 | JavaFoil+Calcfoil stall+Eppler ext transition
134 | 16000000 | 0.25 | XFOIL ncrit=9
135 | 16000000 | 0.5 | JavaFoil+Calcfoil stall+Eppler ext transition
136 | 16000000 | 0.5 | XFOIL ncrit=9
137 | 18000000 | 0 | JavaFoil+Calcfoil stall+Eppler ext transition
138 | 18000000 | 0 | XFOIL ncrit=9
139 | 18000000 | 0.1 | JavaFoil+Calcfoil stall+Eppler ext transition
140 | 18000000 | 0.1 | XFOIL ncrit=9
141 | 18000000 | 0.25 | JavaFoil+Calcfoil stall+Eppler ext transition
142 | 18000000 | 0.25 | XFOIL ncrit=9
143 | 18000000 | 0.5 | JavaFoil+Calcfoil stall+Eppler ext transition
144 | 18000000 | 0.5 | XFOIL ncrit=9
145 | 20000000 | 0 | JavaFoil+Calcfoil stall+Eppler ext transition
146 | 20000000 | 0 | XFOIL ncrit=9
147 | 20000000 | 0.1 | JavaFoil+Calcfoil stall+Eppler ext transition
148 | 20000000 | 0.1 | XFOIL ncrit=9
149 | 20000000 | 0.25 | JavaFoil+Calcfoil stall+Eppler ext transition
150 | 20000000 | 0.25 | XFOIL ncrit=9
151 | 20000000 | 0.5 | JavaFoil+Calcfoil stall+Eppler ext transition
152 | 20000000 | 0.5 | XFOIL ncrit=9

## 1. Re 50k Mach 0.00 (1)
BIGFOIL.COM POLAR EXPORT
Joukowsky 12.00% thick 3.00% camber
Joukowsky 12.00% thick 3.00% camber |  |  |  | Cl Max: | 1.315 | at alpha= | 9 | deg
JavaFoil+Calcfoil stall+Eppler ext transition |  |  |  | L/D Max: | 44.261 | at alpha= | 5 | deg
Re: | 50000 |  |  | Cd Min: | 0.01047 | at alpha= | -3.5 | deg
Mach: | 0 |  |  | Cl=0 at alpha= | -3.4917 | deg
|  |  |  | @ Cl=0.1, Cd= | 0.010731
|  |  |  | @ Cl=0.4, Cd= | 0.015512
|  |  |  | @ Cl=0.6, Cd= | 0.017003
alpha (deg) | Cl | Cd | Cm | Cl/Cd
-20 | -0.774 | 0.29254 | -0.031 | -2.647
-19.5 | -0.787 | 0.27614 | -0.031 | -2.85
-19 | -0.798 | 0.25954 | -0.032 | -3.076
-18.5 | -0.808 | 0.24551 | -0.032 | -3.291
-18 | -0.816 | 0.2277 | -0.032 | -3.584
-17.5 | -0.822 | 0.21696 | -0.032 | -3.789
-17 | -0.826 | 0.20213 | -0.033 | -4.086
-16.5 | -0.827 | 0.18982 | -0.033 | -4.358
-16 | -0.826 | 0.17748 | -0.033 | -4.655
-15.5 | -0.822 | 0.16574 | -0.034 | -4.961
-15 | -0.814 | 0.15546 | -0.034 | -5.239
-14.5 | -0.803 | 0.14529 | -0.034 | -5.529
-14 | -0.789 | 0.13757 | -0.035 | -5.739
-13.5 | -0.773 | 0.12778 | -0.035 | -6.047
-13 | -0.753 | 0.11958 | -0.035 | -6.297
-12.5 | -0.731 | 0.11169 | -0.036 | -6.541
-12 | -0.705 | 0.10441 | -0.036 | -6.756
-11.5 | -0.678 | 0.09784 | -0.037 | -6.925
-11 | -0.647 | 0.0911 | -0.038 | -7.103
-10.5 | -0.614 | 0.08475 | -0.038 | -7.248
-10 | -0.579 | 0.07909 | -0.039 | -7.322
-9.5 | -0.542 | 0.07398 | -0.04 | -7.32
-9 | -0.502 | 0.06897 | -0.041 | -7.283
-8.5 | -0.462 | 0.06436 | -0.042 | -7.174
-8 | -0.42 | 0.05998 | -0.043 | -6.999
-7.5 | -0.377 | 0.05582 | -0.045 | -6.75
-7 | -0.333 | 0.05179 | -0.048 | -6.427
-6.5 | -0.289 | 0.04763 | -0.051 | -6.057
-6 | -0.246 | 0.04168 | -0.058 | -5.89
-5.5 | -0.204 | 0.03271 | -0.067 | -6.249
-5 | -0.162 | 0.02331 | -0.075 | -6.943
-4.5 | -0.113 | 0.01791 | -0.08 | -6.328
-4 | -0.061 | 0.0109 | -0.086 | -5.568
-3.5 | -0.001 | 0.01047 | -0.086 | -0.092
-3 | 0.059 | 0.01056 | -0.086 | 5.579
-2.5 | 0.119 | 0.01081 | -0.086 | 10.995
-2 | 0.179 | 0.01099 | -0.086 | 16.274
-1.5 | 0.239 | 0.0113 | -0.086 | 21.144
-1 | 0.299 | 0.0117 | -0.086 | 25.538
-0.5 | 0.359 | 0.01503 | -0.085 | 23.863
0 | 0.416 | 0.0157 | -0.085 | 26.489
0.5 | 0.474 | 0.01608 | -0.085 | 29.492
1 | 0.532 | 0.01651 | -0.085 | 32.247
1.5 | 0.59 | 0.01691 | -0.085 | 34.901
2 | 0.648 | 0.01745 | -0.085 | 37.125
2.5 | 0.705 | 0.01807 | -0.084 | 39.009
3 | 0.761 | 0.01871 | -0.084 | 40.69
3.5 | 0.817 | 0.01947 | -0.084 | 41.979
4 | 0.872 | 0.02019 | -0.084 | 43.217
4.5 | 0.927 | 0.02112 | -0.084 | 43.878
5 | 0.98 | 0.02214 | -0.083 | 44.261
5.5 | 1.032 | 0.02334 | -0.083 | 44.212
6 | 1.083 | 0.02474 | -0.083 | 43.763
6.5 | 1.131 | 0.02639 | -0.083 | 42.869
7 | 1.178 | 0.02829 | -0.082 | 41.632
7.5 | 1.22 | 0.03016 | -0.082 | 40.446
8 | 1.258 | 0.03223 | -0.081 | 39.038
8.5 | 1.291 | 0.03472 | -0.08 | 37.185
9 | 1.315 | 0.03817 | -0.079 | 34.456
9.5 | 1.31 | 0.04588 | -0.075 | 28.548
10 | 1.204 | 0.07713 | -0.049 | 15.612
10.5 | 1.223 | 0.08394 | -0.043 | 14.566
11 | 1.244 | 0.09023 | -0.041 | 13.791
11.5 | 1.263 | 0.09669 | -0.039 | 13.058
12 | 1.278 | 0.10333 | -0.038 | 12.367
12.5 | 1.29 | 0.11061 | -0.037 | 11.661
13 | 1.299 | 0.11825 | -0.036 | 10.983
13.5 | 1.304 | 0.12653 | -0.035 | 10.306
14 | 1.306 | 0.13575 | -0.035 | 9.622

## 2. Re 50k Mach 0.00 (2)
BIGFOIL.COM POLAR EXPORT
Joukowsky 12.00% thick 3.00% camber
Joukowsky 12.00% thick 3.00% camber |  |  |  | Cl Max: | 1.3522 | at alpha= | 11.5 | deg
XFOIL ncrit=9 |  |  |  | L/D Max: | 32.8652 | at alpha= | 8 | deg
Re: | 50000 |  |  | Cd Min: | 0.25072 | at alpha= | -20 | deg
Mach: | 0 |  |  | Cl=0 at alpha= | -0.68535 | deg
|  |  |  | @ Cl=0.1, Cd= | 0.030326
|  |  |  | @ Cl=0.4, Cd= | 0.034116
|  |  |  | @ Cl=0.6, Cd= | 0.038398
alpha (deg) | Cl | Cd | Cm | Cl/Cd
-20 | -0.6668 | 0.25072 | 0.0338 | -2.6595
-19.5 | -0.6346 | 0.23533 | 0.0329 | -2.6966
-19 | -0.6179 | 0.23009 | 0.029 | -2.6855
-18.5 | -0.6202 | 0.23385 | 0.0223 | -2.6521
-18 | -0.5829 | 0.21723 | 0.022 | -2.6833
-17.5 | -0.5695 | 0.21306 | 0.0179 | -2.673
-17 | -0.554 | 0.20642 | 0.0143 | -2.6838
-16.5 | -0.5317 | 0.19884 | 0.0121 | -2.674
-16 | -0.5351 | 0.19946 | 0.0065 | -2.6827
-15.5 | -0.4994 | 0.18629 | 0.006 | -2.6808
-15 | -0.5015 | 0.18542 | 0.0012 | -2.7047
-14.5 | -0.4694 | 0.17378 | 0.0002 | -2.7011
-14 | -0.4709 | 0.17181 | -0.0038 | -2.7408
-13.5 | -0.4395 | 0.16118 | -0.0046 | -2.7268
-13 | -0.4595 | 0.16207 | -0.0095 | -2.8352
-12.5 | -0.4142 | 0.14899 | -0.0092 | -2.7801
-12 | -0.4019 | 0.14245 | -0.0112 | -2.8213
-11.5 | -0.419 | 0.14144 | -0.0148 | -2.9624
-11 | -0.3831 | 0.1312 | -0.0147 | -2.92
-10.5 | -0.3639 | 0.12389 | -0.0156 | -2.9373
-10 | -0.3534 | 0.11771 | -0.0168 | -3.0023
-9.5 | -0.3425 | 0.11185 | -0.0176 | -3.0621
-9 | -0.3353 | 0.10624 | -0.0184 | -3.1561
-8.5 | -0.3217 | 0.10041 | -0.0183 | -3.2039
-8 | -0.3122 | 0.09493 | -0.018 | -3.2887
-7.5 | -0.3074 | 0.09018 | -0.0168 | -3.4087
-6.5 | -0.4626 | 0.06509 | -0.0379 | -7.1071
-6 | -0.4695 | 0.05358 | -0.0445 | -8.7626
-5.5 | -0.4494 | 0.04597 | -0.0475 | -9.7759
-5 | -0.4137 | 0.0393 | -0.0514 | -10.5267
-4.5 | -0.3701 | 0.03489 | -0.0537 | -10.6076
-4 | -0.3283 | 0.03254 | -0.0535 | -10.0891
-3.5 | -0.2846 | 0.03072 | -0.0535 | -9.2643
-3 | -0.2417 | 0.02951 | -0.0532 | -8.1904
-2.5 | -0.2016 | 0.02881 | -0.0522 | -6.9976
-2 | -0.1621 | 0.02844 | -0.0513 | -5.6997
-1.5 | -0.1244 | 0.02839 | -0.0501 | -4.3818
-1 | -0.0494 | 0.02914 | -0.0547 | -1.6953
-0.5 | 0.0291 | 0.02996 | -0.0593 | 0.9713
0 | 0.0867 | 0.03034 | -0.0598 | 2.8576
0.5 | 0.1347 | 0.03029 | -0.0574 | 4.447
1 | 0.2559 | 0.03115 | -0.0743 | 8.2151
1.5 | 0.3313 | 0.03274 | -0.0804 | 10.1191
2 | 0.4077 | 0.03427 | -0.0849 | 11.8967
2.5 | 0.4811 | 0.03559 | -0.0882 | 13.5178
3.5 | 0.6018 | 0.03844 | -0.09 | 15.6556
4 | 0.6859 | 0.03843 | -0.0915 | 17.848
4.5 | 0.7456 | 0.03905 | -0.0903 | 19.0935
5 | 0.804 | 0.03944 | -0.0884 | 20.3854
5.5 | 0.867 | 0.03916 | -0.086 | 22.1399
6 | 0.9377 | 0.0378 | -0.0832 | 24.8069
6.5 | 0.9998 | 0.03689 | -0.0799 | 27.1022
7 | 1.0649 | 0.03551 | -0.0765 | 29.9887
7.5 | 1.1205 | 0.03504 | -0.0729 | 31.9777
8 | 1.1677 | 0.03553 | -0.0691 | 32.8652
8.5 | 1.2061 | 0.03715 | -0.0653 | 32.4657
9 | 1.2426 | 0.03956 | -0.0619 | 31.4105
9.5 | 1.2826 | 0.04256 | -0.0592 | 30.1363
10 | 1.3093 | 0.0469 | -0.0559 | 27.9168
10.5 | 1.3298 | 0.05229 | -0.0527 | 25.4312
11 | 1.3393 | 0.05846 | -0.0493 | 22.9097
11.5 | 1.3522 | 0.06488 | -0.0465 | 20.8416
12 | 1.2917 | 0.07433 | -0.0414 | 17.3779
12.5 | 1.2187 | 0.08781 | -0.0425 | 13.8788
14 | 0.9062 | 0.18783 | -0.1073 | 4.8246
14.5 | 0.9106 | 0.19401 | -0.1106 | 4.6936
15 | 0.9151 | 0.20033 | -0.1146 | 4.568
15.5 | 0.928 | 0.20744 | -0.118 | 4.4736
16 | 0.9458 | 0.21545 | -0.1209 | 4.3899
16.5 | 0.9764 | 0.22613 | -0.1221 | 4.3179

## 3. Re 50k Mach 0.10 (1)
BIGFOIL.COM POLAR EXPORT
Joukowsky 12.00% thick 3.00% camber
Joukowsky 12.00% thick 3.00% camber |  |  |  | Cl Max: | 1.315 | at alpha= | 9 | deg
JavaFoil+Calcfoil stall+Eppler ext transition |  |  |  | L/D Max: | 44.144 | at alpha= | 5 | deg
Re: | 50000 |  |  | Cd Min: | 0.01048 | at alpha= | -3.5 | deg
Mach: | 0.1 |  |  | Cl=0 at alpha= | -3.4917 | deg
|  |  |  | @ Cl=0.1, Cd= | 0.010785
|  |  |  | @ Cl=0.4, Cd= | 0.015525
|  |  |  | @ Cl=0.6, Cd= | 0.01704
alpha (deg) | Cl | Cd | Cm | Cl/Cd
-20 | -0.731 | 0.30516 | -0.031 | -2.395
-19.5 | -0.747 | 0.2854 | -0.031 | -2.617
-19 | -0.762 | 0.26758 | -0.031 | -2.846
-18.5 | -0.775 | 0.2571 | -0.032 | -3.014
-18 | -0.786 | 0.23974 | -0.032 | -3.28
-17.5 | -0.796 | 0.22145 | -0.032 | -3.592
-17 | -0.803 | 0.20829 | -0.033 | -3.853
-16.5 | -0.807 | 0.19488 | -0.033 | -4.142
-16 | -0.809 | 0.18137 | -0.033 | -4.46
-15.5 | -0.808 | 0.17153 | -0.034 | -4.71
-15 | -0.803 | 0.1612 | -0.034 | -4.978
-14.5 | -0.794 | 0.15025 | -0.034 | -5.283
-14 | -0.782 | 0.13928 | -0.035 | -5.613
-13.5 | -0.767 | 0.12943 | -0.035 | -5.925
-13 | -0.749 | 0.12178 | -0.036 | -6.149
-12.5 | -0.728 | 0.11315 | -0.036 | -6.431
-12 | -0.704 | 0.10627 | -0.036 | -6.621
-11.5 | -0.677 | 0.09876 | -0.037 | -6.852
-11 | -0.647 | 0.0919 | -0.038 | -7.041
-10.5 | -0.615 | 0.08563 | -0.038 | -7.181
-10 | -0.58 | 0.07977 | -0.039 | -7.271
-9.5 | -0.543 | 0.07433 | -0.04 | -7.303
-9 | -0.504 | 0.06928 | -0.041 | -7.272
-8.5 | -0.463 | 0.06468 | -0.042 | -7.163
-8 | -0.421 | 0.06032 | -0.044 | -6.984
-7.5 | -0.378 | 0.05607 | -0.045 | -6.746
-7 | -0.334 | 0.05214 | -0.048 | -6.407
-6.5 | -0.29 | 0.04796 | -0.051 | -6.038
-6 | -0.246 | 0.04231 | -0.057 | -5.816
-5.5 | -0.205 | 0.03338 | -0.067 | -6.133
-5 | -0.162 | 0.02422 | -0.075 | -6.673
-4.5 | -0.113 | 0.01839 | -0.08 | -6.161
-4 | -0.061 | 0.01091 | -0.086 | -5.589
-3.5 | -0.001 | 0.01048 | -0.086 | -0.092
-3 | 0.059 | 0.01056 | -0.086 | 5.606
-2.5 | 0.119 | 0.01089 | -0.086 | 10.967
-2 | 0.18 | 0.01099 | -0.086 | 16.354
-1.5 | 0.24 | 0.0113 | -0.086 | 21.244
-1 | 0.3 | 0.01169 | -0.086 | 25.69
-0.5 | 0.36 | 0.01507 | -0.086 | 23.922
0 | 0.418 | 0.01573 | -0.086 | 26.55
0.5 | 0.476 | 0.01612 | -0.086 | 29.551
1 | 0.535 | 0.01656 | -0.085 | 32.3
1.5 | 0.593 | 0.01697 | -0.085 | 34.944
2 | 0.651 | 0.01755 | -0.085 | 37.083
2.5 | 0.708 | 0.01814 | -0.085 | 39.024
3 | 0.765 | 0.0188 | -0.085 | 40.68
3.5 | 0.821 | 0.01957 | -0.084 | 41.953
4 | 0.876 | 0.0203 | -0.084 | 43.161
4.5 | 0.931 | 0.02125 | -0.084 | 43.793
5 | 0.984 | 0.02229 | -0.084 | 44.144
5.5 | 1.036 | 0.02353 | -0.084 | 44.049
6 | 1.087 | 0.02496 | -0.083 | 43.555
6.5 | 1.136 | 0.02666 | -0.083 | 42.605
7 | 1.182 | 0.02857 | -0.083 | 41.36
7.5 | 1.224 | 0.03051 | -0.082 | 40.103
8 | 1.261 | 0.03262 | -0.081 | 38.668
8.5 | 1.294 | 0.03521 | -0.08 | 36.74
9 | 1.315 | 0.039 | -0.079 | 33.728
9.5 | 1.295 | 0.04934 | -0.074 | 26.249
10 | 1.203 | 0.07838 | -0.047 | 15.352
10.5 | 1.224 | 0.08471 | -0.043 | 14.45
11 | 1.245 | 0.09087 | -0.041 | 13.699
11.5 | 1.262 | 0.09768 | -0.039 | 12.92
12 | 1.276 | 0.10454 | -0.038 | 12.202
12.5 | 1.286 | 0.11169 | -0.037 | 11.515
13 | 1.293 | 0.11955 | -0.036 | 10.813
13.5 | 1.296 | 0.12869 | -0.035 | 10.071
14 | 1.296 | 0.13712 | -0.034 | 9.448

## 4. Re 50k Mach 0.10 (2)
BIGFOIL.COM POLAR EXPORT
Joukowsky 12.00% thick 3.00% camber
Joukowsky 12.00% thick 3.00% camber |  |  |  | Cl Max: | 1.3296 | at alpha= | 11 | deg
XFOIL ncrit=9 |  |  |  | L/D Max: | 32.3393 | at alpha= | 8.5 | deg
Re: | 50000 |  |  | Cd Min: | 0.25238 | at alpha= | -20 | deg
Mach: | 0.1 |  |  | Cl=0 at alpha= | -0.6828 | deg
|  |  |  | @ Cl=0.1, Cd= | 0.030584
|  |  |  | @ Cl=0.4, Cd= | 0.034382
|  |  |  | @ Cl=0.6, Cd= | 0.038324
alpha (deg) | Cl | Cd | Cm | Cl/Cd
-20 | -0.6699 | 0.25238 | 0.0339 | -2.6543
-19.5 | -0.6361 | 0.23598 | 0.0332 | -2.6956
-19 | -0.6198 | 0.23098 | 0.0292 | -2.6833
-18 | -0.5838 | 0.21778 | 0.0223 | -2.6807
-17.5 | -0.5714 | 0.21405 | 0.0179 | -2.6695
-17 | -0.5538 | 0.20663 | 0.0146 | -2.6802
-16.5 | -0.5324 | 0.1994 | 0.0122 | -2.67
-16 | -0.5371 | 0.20059 | 0.0064 | -2.6776
-15.5 | -0.4995 | 0.18675 | 0.0061 | -2.6747
-15 | -0.5032 | 0.18642 | 0.001 | -2.6993
-14.5 | -0.4689 | 0.17417 | 0.0003 | -2.6922
-14 | -0.4722 | 0.17268 | -0.004 | -2.7345
-13.5 | -0.4388 | 0.16159 | -0.0047 | -2.7155
-13 | -0.4534 | 0.1611 | -0.0093 | -2.8144
-12.5 | -0.4138 | 0.14948 | -0.0093 | -2.7683
-12 | -0.4002 | 0.14276 | -0.0112 | -2.8033
-11.5 | -0.4194 | 0.14213 | -0.015 | -2.9508
-11 | -0.3829 | 0.13175 | -0.0149 | -2.9063
-10.5 | -0.3625 | 0.12427 | -0.0157 | -2.917
-10 | -0.3513 | 0.11802 | -0.017 | -2.9766
-9.5 | -0.3403 | 0.11214 | -0.0178 | -3.0346
-9 | -0.3328 | 0.10652 | -0.0186 | -3.1243
-8.5 | -0.3195 | 0.10071 | -0.0185 | -3.1725
-8 | -0.31 | 0.09523 | -0.0182 | -3.2553
-7.5 | -0.305 | 0.09046 | -0.017 | -3.3717
-7 | -0.3114 | 0.08647 | -0.0148 | -3.6012
-6.5 | -0.4643 | 0.06539 | -0.0387 | -7.1005
-6 | -0.4696 | 0.05536 | -0.043 | -8.4827
-5.5 | -0.4526 | 0.04715 | -0.0466 | -9.5992
-5 | -0.4176 | 0.03987 | -0.0513 | -10.474
-4.5 | -0.3769 | 0.03593 | -0.0525 | -10.4898
-4 | -0.332 | 0.03287 | -0.0537 | -10.1004
-3.5 | -0.2879 | 0.03098 | -0.0538 | -9.2931
-3 | -0.2462 | 0.02985 | -0.0531 | -8.2479
-2.5 | -0.2035 | 0.02899 | -0.0528 | -7.0197
-2 | -0.166 | 0.0287 | -0.0512 | -5.784
-1.5 | -0.1284 | 0.02861 | -0.0498 | -4.4879
-1 | -0.0472 | 0.02936 | -0.0557 | -1.6076
-0.5 | 0.0272 | 0.03012 | -0.0594 | 0.90305
0 | 0.0908 | 0.03059 | -0.0609 | 2.9683
0.5 | 0.1348 | 0.03056 | -0.058 | 4.411
1 | 0.2607 | 0.03132 | -0.075 | 8.3238
1.5 | 0.334 | 0.03287 | -0.0808 | 10.1612
2 | 0.4043 | 0.03448 | -0.0846 | 11.7256
2.5 | 0.4897 | 0.03563 | -0.0892 | 13.744
3 | 0.5444 | 0.03721 | -0.0897 | 14.6305
4 | 0.6677 | 0.03968 | -0.0903 | 16.8271
4.5 | 0.7437 | 0.03955 | -0.0901 | 18.804
5 | 0.8142 | 0.03912 | -0.0885 | 20.8129
5.5 | 0.8781 | 0.03873 | -0.0861 | 22.6723
6 | 0.9444 | 0.03776 | -0.0831 | 25.0106
6.5 | 0.9962 | 0.0378 | -0.0795 | 26.3545
7 | 1.0657 | 0.03609 | -0.076 | 29.529
7.5 | 1.1208 | 0.03572 | -0.0723 | 31.3774
8 | 1.1675 | 0.03627 | -0.0684 | 32.1891
8.5 | 1.2124 | 0.03749 | -0.0649 | 32.3393
9 | 1.247 | 0.04018 | -0.0613 | 31.0353
9.5 | 1.2814 | 0.04372 | -0.0582 | 29.3092
10 | 1.3149 | 0.04793 | -0.0555 | 27.4338
10.5 | 1.3236 | 0.05385 | -0.0515 | 24.5794
11 | 1.3296 | 0.06023 | -0.048 | 22.0754
11.5 | 1.2773 | 0.06934 | -0.0428 | 18.4208
12 | 1.1892 | 0.08399 | -0.0441 | 14.1588
14 | 0.91 | 0.18909 | -0.1078 | 4.8125
14.5 | 0.9124 | 0.19487 | -0.1113 | 4.6821
15 | 0.917 | 0.20113 | -0.1154 | 4.5592
15.5 | 0.93 | 0.20826 | -0.1188 | 4.4656
16 | 0.9484 | 0.21636 | -0.1217 | 4.3834

## 5. Re 50k Mach 0.25 (1)
BIGFOIL.COM POLAR EXPORT
Joukowsky 12.00% thick 3.00% camber
Joukowsky 12.00% thick 3.00% camber |  |  |  | Cl Max: | 1.304 | at alpha= | 8.5 | deg
JavaFoil+Calcfoil stall+Eppler ext transition |  |  |  | L/D Max: | 43.429 | at alpha= | 5 | deg
Re: | 50000 |  |  | Cd Min: | 0.01054 | at alpha= | -3.5 | deg
Mach: | 0.25 |  |  | Cl=0 at alpha= | -3.4919 | deg
|  |  |  | @ Cl=0.1, Cd= | 0.010807
|  |  |  | @ Cl=0.4, Cd= | 0.015783
|  |  |  | @ Cl=0.6, Cd= | 0.017299
alpha (deg) | Cl | Cd | Cm | Cl/Cd
-18.5 | -0.467 | 0.3965 | -0.03 | -1.178
-18 | -0.513 | 0.33541 | -0.03 | -1.528
-17.5 | -0.555 | 0.29972 | -0.031 | -1.851
-17 | -0.593 | 0.27134 | -0.031 | -2.184
-16.5 | -0.626 | 0.25506 | -0.032 | -2.456
-16 | -0.655 | 0.22443 | -0.032 | -2.92
-15.5 | -0.679 | 0.20524 | -0.033 | -3.31
-15 | -0.696 | 0.1929 | -0.033 | -3.61
-14.5 | -0.707 | 0.17433 | -0.034 | -4.058
-14 | -0.713 | 0.1581 | -0.034 | -4.51
-13.5 | -0.714 | 0.14543 | -0.035 | -4.907
-13 | -0.709 | 0.13612 | -0.035 | -5.209
-12.5 | -0.699 | 0.12534 | -0.036 | -5.58
-12 | -0.685 | 0.115 | -0.036 | -5.955
-11.5 | -0.666 | 0.10644 | -0.037 | -6.253
-11 | -0.642 | 0.09742 | -0.038 | -6.591
-10.5 | -0.615 | 0.09008 | -0.038 | -6.823
-10 | -0.583 | 0.08374 | -0.039 | -6.965
-9.5 | -0.548 | 0.07769 | -0.04 | -7.057
-9 | -0.511 | 0.07198 | -0.041 | -7.095
-8.5 | -0.471 | 0.06686 | -0.042 | -7.044
-8 | -0.429 | 0.0621 | -0.044 | -6.912
-7.5 | -0.386 | 0.05777 | -0.045 | -6.681
-7 | -0.341 | 0.05352 | -0.047 | -6.376
-6.5 | -0.296 | 0.04944 | -0.051 | -5.981
-6 | -0.25 | 0.04484 | -0.055 | -5.577
-5.5 | -0.206 | 0.03785 | -0.064 | -5.44
-5 | -0.162 | 0.02798 | -0.073 | -5.8
-4.5 | -0.114 | 0.02109 | -0.079 | -5.383
-4 | -0.06 | 0.01668 | -0.084 | -3.596
-3.5 | -0.001 | 0.01054 | -0.089 | -0.094
-3 | 0.061 | 0.01065 | -0.089 | 5.71
-2.5 | 0.123 | 0.0109 | -0.089 | 11.261
-2 | 0.185 | 0.01109 | -0.089 | 16.652
-1.5 | 0.247 | 0.01126 | -0.089 | 21.905
-1 | 0.309 | 0.01491 | -0.088 | 20.691
-0.5 | 0.37 | 0.01555 | -0.088 | 23.811
0 | 0.428 | 0.016 | -0.088 | 26.763
0.5 | 0.489 | 0.01637 | -0.088 | 29.851
1 | 0.548 | 0.01684 | -0.088 | 32.565
1.5 | 0.608 | 0.01737 | -0.087 | 35.002
2 | 0.667 | 0.01789 | -0.087 | 37.288
2.5 | 0.726 | 0.01858 | -0.087 | 39.059
3 | 0.784 | 0.0193 | -0.087 | 40.598
3.5 | 0.841 | 0.02016 | -0.087 | 41.717
4 | 0.897 | 0.02095 | -0.086 | 42.834
4.5 | 0.953 | 0.022 | -0.086 | 43.302
5 | 1.007 | 0.02318 | -0.086 | 43.429
5.5 | 1.06 | 0.02456 | -0.086 | 43.146
6 | 1.111 | 0.0262 | -0.085 | 42.396
6.5 | 1.159 | 0.02816 | -0.085 | 41.166
7 | 1.204 | 0.03029 | -0.084 | 39.743
7.5 | 1.244 | 0.03249 | -0.084 | 38.285
8 | 1.278 | 0.03509 | -0.083 | 36.416
8.5 | 1.304 | 0.0385 | -0.081 | 33.854
9 | 1.298 | 0.04632 | -0.077 | 28.017
9.5 | 1.191 | 0.07589 | -0.049 | 15.696
10 | 1.208 | 0.08274 | -0.044 | 14.604
10.5 | 1.226 | 0.08923 | -0.042 | 13.738
11 | 1.24 | 0.09642 | -0.04 | 12.862
11.5 | 1.248 | 0.10387 | -0.038 | 12.016
12 | 1.25 | 0.11269 | -0.037 | 11.096
12.5 | 1.247 | 0.12138 | -0.036 | 10.275
13 | 1.238 | 0.13239 | -0.035 | 9.351
13.5 | 1.222 | 0.14218 | -0.034 | 8.598

## 6. Re 50k Mach 0.25 (2)
BIGFOIL.COM POLAR EXPORT
Joukowsky 12.00% thick 3.00% camber
Joukowsky 12.00% thick 3.00% camber |  |  |  | Cl Max: | 1.2854 | at alpha= | 9.5 | deg
XFOIL ncrit=9 |  |  |  | L/D Max: | 29.9737 | at alpha= | 7.5 | deg
Re: | 50000 |  |  | Cd Min: | 0.24885 | at alpha= | -20 | deg
Mach: | 0.25 |  |  | Cl=0 at alpha= | -0.75289 | deg
|  |  |  | @ Cl=0.1, Cd= | 0.031768
|  |  |  | @ Cl=0.4, Cd= | 0.034991
|  |  |  | @ Cl=0.6, Cd= | 0.039983
alpha (deg) | Cl | Cd | Cm | Cl/Cd
-20 | -0.6693 | 0.24885 | 0.0375 | -2.6896
-19.5 | -0.6451 | 0.23993 | 0.0349 | -2.6887
-19 | -0.6322 | 0.23707 | 0.0297 | -2.6667
-18.5 | -0.6136 | 0.22944 | 0.0259 | -2.6743
-18 | -0.5899 | 0.22111 | 0.0234 | -2.6679
-17.5 | -0.5833 | 0.22034 | 0.0178 | -2.6473
-17 | -0.5551 | 0.20873 | 0.0159 | -2.6594
-16.5 | -0.5376 | 0.20293 | 0.0125 | -2.6492
-16 | -0.5311 | 0.19978 | 0.0076 | -2.6584
-15.5 | -0.5012 | 0.1895 | 0.0063 | -2.6449
-15 | -0.5073 | 0.19011 | 0.0008 | -2.6685
-14.5 | -0.4675 | 0.17649 | 0.0004 | -2.6489
-14 | -0.4795 | 0.17763 | -0.0048 | -2.6994
-13.5 | -0.4371 | 0.16405 | -0.005 | -2.6644
-13 | -0.4306 | 0.15882 | -0.0083 | -2.7112
-12.5 | -0.4144 | 0.15264 | -0.0102 | -2.7149
-12 | -0.3927 | 0.14457 | -0.0116 | -2.7163
-11.5 | -0.3949 | 0.14052 | -0.0146 | -2.8103
-11 | -0.3831 | 0.13495 | -0.0161 | -2.8388
-10.5 | -0.3572 | 0.12653 | -0.0167 | -2.823
-10 | -0.3414 | 0.11973 | -0.0177 | -2.8514
-9.5 | -0.3295 | 0.11377 | -0.0186 | -2.8962
-9 | -0.3202 | 0.108 | -0.0194 | -2.9648
-8.5 | -0.3078 | 0.10227 | -0.0194 | -3.0097
-8 | -0.2986 | 0.09679 | -0.0192 | -3.085
-7.5 | -0.293 | 0.09196 | -0.0181 | -3.1862
-7 | -0.2935 | 0.08747 | -0.0162 | -3.3554
-6.5 | -0.4341 | 0.07511 | -0.03 | -5.7795
-6 | -0.465 | 0.06331 | -0.0369 | -7.3448
-5.5 | -0.4662 | 0.05181 | -0.045 | -8.9983
-5 | -0.442 | 0.04681 | -0.0448 | -9.4424
-4.5 | -0.4026 | 0.03982 | -0.0502 | -10.1105
-4 | -0.3577 | 0.03575 | -0.0523 | -10.0056
-3.5 | -0.3097 | 0.03295 | -0.0539 | -9.3991
-3 | -0.2658 | 0.03145 | -0.0536 | -8.4515
-2.5 | -0.2236 | 0.03052 | -0.0528 | -7.3263
-2 | -0.1808 | 0.02987 | -0.0524 | -6.0529
-1.5 | -0.1222 | 0.03 | -0.0544 | -4.0733
-1 | -0.0385 | 0.03066 | -0.0601 | -1.2557
-0.5 | 0.0394 | 0.03132 | -0.0641 | 1.258
0 | 0.1002 | 0.03177 | -0.065 | 3.1539
0.5 | 0.1579 | 0.03198 | -0.0639 | 4.9375
1 | 0.2424 | 0.03206 | -0.0717 | 7.5608
1.5 | 0.3333 | 0.03373 | -0.0811 | 9.8814
2 | 0.4158 | 0.03529 | -0.0864 | 11.7824
2.5 | 0.4857 | 0.0368 | -0.089 | 13.1984
3 | 0.5435 | 0.03851 | -0.0897 | 14.1132
3.5 | 0.6037 | 0.04008 | -0.0901 | 15.0624
4 | 0.6677 | 0.04136 | -0.0901 | 16.1436
4.5 | 0.7343 | 0.04211 | -0.0893 | 17.4377
5 | 0.7999 | 0.04244 | -0.0875 | 18.8478
5.5 | 0.8605 | 0.04272 | -0.0848 | 20.1428
6 | 0.9259 | 0.04223 | -0.0816 | 21.9252
6.5 | 1.0229 | 0.03863 | -0.0781 | 26.4794
7 | 1.0822 | 0.03811 | -0.074 | 28.3967
7.5 | 1.1387 | 0.03799 | -0.0697 | 29.9737
8 | 1.1796 | 0.03947 | -0.0653 | 29.886
8.5 | 1.2174 | 0.04179 | -0.0611 | 29.1314
9 | 1.2586 | 0.0447 | -0.0576 | 28.1566
9.5 | 1.2854 | 0.0492 | -0.054 | 26.126
10 | 1.2805 | 0.05576 | -0.0495 | 22.9645
10.5 | 1.2742 | 0.06252 | -0.0456 | 20.3807
11 | 1.2016 | 0.07392 | -0.0436 | 16.2554
12 | 0.9305 | 0.13916 | -0.0829 | 6.6865
12.5 | 0.9246 | 0.15267 | -0.0891 | 6.0562
13.5 | 0.898 | 0.185 | -0.1094 | 4.8541
14 | 0.9218 | 0.19455 | -0.1113 | 4.7381
14.5 | 0.9219 | 0.1993 | -0.1153 | 4.6257

## 7. Re 50k Mach 0.50 (1)
BIGFOIL.COM POLAR EXPORT
Joukowsky 12.00% thick 3.00% camber
Joukowsky 12.00% thick 3.00% camber |  |  |  | Cl Max: | 1.267 | at alpha= | 7 | deg
JavaFoil+Calcfoil stall+Eppler ext transition |  |  |  | L/D Max: | 40.296 | at alpha= | 4 | deg
Re: | 50000 |  |  | Cd Min: | 0.01501 | at alpha= | -2.5 | deg
Mach: | 0.5 |  |  | Cl=0 at alpha= | -3.4923 | deg
|  |  |  | @ Cl=0.1, Cd= | 0.018137
|  |  |  | @ Cl=0.4, Cd= | 0.016213
|  |  |  | @ Cl=0.6, Cd= | 0.018176
alpha (deg) | Cl | Cd | Cm | Cl/Cd
-20 | -0.932 | 0.46261 | -0.057 | -2.015
-19.5 | -0.903 | 0.47954 | -0.056 | -1.882
-19 | -0.875 | 0.47511 | -0.056 | -1.842
-18.5 | -0.847 | 0.44993 | -0.056 | -1.881
-18 | -0.818 | 0.43467 | -0.055 | -1.882
-17.5 | -0.79 | 0.4292 | -0.055 | -1.841
-17 | -0.761 | 0.39934 | -0.054 | -1.905
-16.5 | -0.733 | 0.39099 | -0.054 | -1.874
-16 | -0.705 | 0.37791 | -0.054 | -1.865
-15.5 | -0.676 | 0.37111 | -0.052 | -1.821
-15 | -0.648 | 0.36514 | -0.052 | -1.774
-14.5 | -0.619 | 0.34035 | -0.051 | -1.818
-14 | -0.591 | 0.36378 | -0.051 | -1.624
-13.5 | -0.562 | 0.33962 | -0.049 | -1.654
-13 | -0.534 | 0.32419 | -0.049 | -1.647
-12.5 | -0.505 | 0.30771 | -0.047 | -1.642
-12 | -0.477 | 0.29792 | -0.047 | -1.602
-11.5 | -0.449 | 0.28464 | -0.045 | -1.576
-11 | -0.421 | 0.27362 | -0.045 | -1.537
-10.5 | -0.392 | 0.25673 | -0.043 | -1.527
-10 | -0.364 | 0.22644 | -0.041 | -1.606
-9.5 | -0.335 | 0.20293 | -0.039 | -1.653
-9 | -0.38 | 0.12297 | -0.036 | -3.094
-8.5 | -0.451 | 0.09084 | -0.041 | -4.96
-8 | -0.438 | 0.07704 | -0.043 | -5.682
-7.5 | -0.407 | 0.06835 | -0.045 | -5.953
-7 | -0.366 | 0.06168 | -0.047 | -5.937
-6.5 | -0.32 | 0.05624 | -0.05 | -5.698
-6 | -0.272 | 0.05142 | -0.053 | -5.28
-5.5 | -0.221 | 0.04702 | -0.057 | -4.693
-5 | -0.169 | 0.04195 | -0.064 | -4.026
-4.5 | -0.117 | 0.03474 | -0.074 | -3.358
-4 | -0.061 | 0.02684 | -0.082 | -2.287
-3.5 | -0.001 | 0.02138 | -0.088 | -0.047
-3 | 0.064 | 0.02118 | -0.092 | 3.016
-2.5 | 0.137 | 0.01501 | -0.098 | 9.132
-2 | 0.206 | 0.01521 | -0.098 | 13.569
-1.5 | 0.276 | 0.01558 | -0.098 | 17.692
-1 | 0.345 | 0.01599 | -0.098 | 21.572
-0.5 | 0.414 | 0.01627 | -0.098 | 25.435
0 | 0.475 | 0.01694 | -0.097 | 28.015
0.5 | 0.541 | 0.01764 | -0.097 | 30.666
1 | 0.607 | 0.01824 | -0.097 | 33.27
1.5 | 0.672 | 0.01899 | -0.097 | 35.398
2 | 0.737 | 0.01983 | -0.096 | 37.162
2.5 | 0.801 | 0.02076 | -0.096 | 38.591
3 | 0.864 | 0.02183 | -0.096 | 39.581
3.5 | 0.926 | 0.02307 | -0.095 | 40.145
4 | 0.987 | 0.02449 | -0.095 | 40.296
4.5 | 1.046 | 0.02601 | -0.095 | 40.203
5 | 1.102 | 0.02801 | -0.094 | 39.337
5.5 | 1.155 | 0.03047 | -0.094 | 37.909
6 | 1.203 | 0.03344 | -0.093 | 35.959
6.5 | 1.241 | 0.03678 | -0.092 | 33.747
7 | 1.267 | 0.04108 | -0.091 | 30.836
7.5 | 1.234 | 0.05252 | -0.083 | 23.501
8 | 1.14 | 0.07483 | -0.05 | 15.229
8.5 | 1.13 | 0.08442 | -0.044 | 13.38
9 | 1.077 | 0.0998 | -0.04 | 10.791
9.5 | 0.705 | 0.17606 | -0.035 | 4.003
10 | 0.731 | 0.21509 | -0.038 | 3.4
10.5 | 0.759 | 0.25196 | -0.042 | 3.011
11 | 0.785 | 0.27616 | -0.043 | 2.843
11.5 | 0.811 | 0.2865 | -0.044 | 2.832
12 | 0.838 | 0.31092 | -0.046 | 2.697

## 8. Re 50k Mach 0.50 (2)
BIGFOIL.COM POLAR EXPORT
Joukowsky 12.00% thick 3.00% camber
Joukowsky 12.00% thick 3.00% camber |  |  |  | Cl Max: | 1.2119 | at alpha= | 20 | deg
XFOIL ncrit=9 |  |  |  | L/D Max: | 13.8827 | at alpha= | 5.5 | deg
Re: | 50000 |  |  | Cd Min: | 0.31295 | at alpha= | 20 | deg
Mach: | 0.5 |  |  | Cl=0 at alpha= | -0.84713 | deg
|  |  |  | @ Cl=0.1, Cd= | 0.036415
|  |  |  | @ Cl=0.4, Cd= | 0.039154
|  |  |  | @ Cl=0.6, Cd= | 0.047033
alpha (deg) | Cl | Cd | Cm | Cl/Cd
-20 | -0.7187 | 0.2694 | 0.0469 | -2.6678
-19.5 | -0.7068 | 0.27074 | 0.0396 | -2.6106
-19 | -0.673 | 0.25379 | 0.0372 | -2.6518
-18.5 | -0.65 | 0.24651 | 0.0326 | -2.6368
-18 | -0.6402 | 0.24721 | 0.0258 | -2.5897
-17.5 | -0.6043 | 0.23102 | 0.0238 | -2.6158
-17 | -0.5864 | 0.22639 | 0.0187 | -2.5902
-16.5 | -0.5642 | 0.21801 | 0.0146 | -2.588
-16 | -0.5374 | 0.20915 | 0.0114 | -2.5694
-15.5 | -0.528 | 0.20668 | 0.0059 | -2.5547
-15 | -0.4939 | 0.19453 | 0.0039 | -2.5389
-14.5 | -0.4918 | 0.1943 | -0.0016 | -2.5311
-14 | -0.4525 | 0.18037 | -0.0029 | -2.5087
-13.5 | -0.4439 | 0.17639 | -0.0073 | -2.5166
-13 | -0.4138 | 0.1667 | -0.0092 | -2.4823
-12.5 | -0.3969 | 0.15993 | -0.0121 | -2.4817
-12 | -0.3937 | 0.15714 | -0.0153 | -2.5054
-11.5 | -0.3585 | 0.14615 | -0.0166 | -2.453
-11 | -0.3426 | 0.13955 | -0.0187 | -2.455
-10.5 | -0.3419 | 0.13584 | -0.0211 | -2.5169
-10 | -0.3261 | 0.12955 | -0.0223 | -2.5172
-9.5 | -0.306 | 0.12234 | -0.0231 | -2.5012
-9 | -0.284 | 0.11486 | -0.0237 | -2.4726
-8.5 | -0.2719 | 0.10915 | -0.0239 | -2.4911
-8 | -0.2593 | 0.10323 | -0.0237 | -2.5119
-7.5 | -0.2542 | 0.09844 | -0.0224 | -2.5823
-7 | -0.2502 | 0.09345 | -0.0203 | -2.6774
-6.5 | -0.2574 | 0.08964 | -0.0165 | -2.8715
-6 | -0.3746 | 0.08455 | -0.0203 | -4.4305
-5 | -0.4416 | 0.07312 | -0.0198 | -6.0394
-4.5 | -0.4554 | 0.06573 | -0.0233 | -6.9283
-4 | -0.4491 | 0.05961 | -0.0246 | -7.534
-3.5 | -0.4206 | 0.04864 | -0.0398 | -8.6472
-3 | -0.3779 | 0.04381 | -0.043 | -8.6259
-2.5 | -0.3112 | 0.03918 | -0.0509 | -7.9428
-2 | -0.2048 | 0.03688 | -0.062 | -5.5531
-1.5 | -0.1134 | 0.0361 | -0.0684 | -3.1413
-1 | -0.0229 | 0.03592 | -0.0742 | -0.63753
-0.5 | 0.052 | 0.03609 | -0.0769 | 1.4408
0 | 0.1215 | 0.03656 | -0.078 | 3.3233
0.5 | 0.1869 | 0.03708 | -0.0775 | 5.0405
1 | 0.2326 | 0.03756 | -0.0742 | 6.1928
1.5 | 0.2972 | 0.03738 | -0.0727 | 7.9508
2 | 0.4108 | 0.03934 | -0.0865 | 10.4423
2.5 | 0.479 | 0.04164 | -0.0897 | 11.5034
3 | 0.5386 | 0.04408 | -0.0906 | 12.2187
3.5 | 0.5936 | 0.04668 | -0.0904 | 12.7164
4 | 0.6447 | 0.0495 | -0.0896 | 13.0242
4.5 | 0.6947 | 0.05237 | -0.0883 | 13.2652
5 | 0.7444 | 0.05525 | -0.0865 | 13.4733
5.5 | 0.8002 | 0.05764 | -0.084 | 13.8827
6 | 0.8204 | 0.06246 | -0.0819 | 13.1348
6.5 | 0.8382 | 0.06777 | -0.0801 | 12.3683
7 | 0.8555 | 0.07347 | -0.0787 | 11.6442
7.5 | 0.872 | 0.0796 | -0.0776 | 10.9548
8 | 0.8916 | 0.08572 | -0.0765 | 10.4013
8.5 | 0.8733 | 0.09636 | -0.0797 | 9.0629
9 | 0.8957 | 0.10312 | -0.0792 | 8.686
9.5 | 0.8881 | 0.11372 | -0.0829 | 7.8095
10 | 0.8897 | 0.1237 | -0.0861 | 7.1924
10.5 | 0.8987 | 0.13329 | -0.0891 | 6.7424
11 | 0.887 | 0.14522 | -0.0959 | 6.108
11.5 | 0.8899 | 0.15594 | -0.1014 | 5.7067
12 | 0.8986 | 0.16689 | -0.1069 | 5.3844
12.5 | 0.8867 | 0.1825 | -0.12 | 4.8586
13 | 0.9124 | 0.19245 | -0.1231 | 4.741
13.5 | 0.9391 | 0.20247 | -0.1262 | 4.6382
14 | 0.956 | 0.21006 | -0.1302 | 4.5511
14.5 | 0.97 | 0.21713 | -0.135 | 4.4674
15 | 0.9897 | 0.22578 | -0.1395 | 4.3835
15.5 | 1.0181 | 0.23647 | -0.1429 | 4.3054
16 | 1.0446 | 0.24639 | -0.1464 | 4.2396
16.5 | 1.0562 | 0.25155 | -0.1527 | 4.1988
17 | 1.0814 | 0.26194 | -0.157 | 4.1284
17.5 | 1.1128 | 0.27445 | -0.1599 | 4.0547
18 | 1.1216 | 0.27745 | -0.1674 | 4.0425
18.5 | 1.1537 | 0.29157 | -0.1703 | 3.9569
19 | 1.1677 | 0.29526 | -0.1773 | 3.9548
19.5 | 1.1947 | 0.3077 | -0.1814 | 3.8827
20 | 1.2119 | 0.31295 | -0.1878 | 3.8725

## 9. Re 100k Mach 0.00 (1)
BIGFOIL.COM POLAR EXPORT
Joukowsky 12.00% thick 3.00% camber
Joukowsky 12.00% thick 3.00% camber |  |  |  | Cl Max: | 1.409 | at alpha= | 10.5 | deg
JavaFoil+Calcfoil stall+Eppler ext transition |  |  |  | L/D Max: | 58.845 | at alpha= | 5 | deg
Re: | 100000 |  |  | Cd Min: | 0.00838 | at alpha= | -3.5 | deg
Mach: | 0 |  |  | Cl=0 at alpha= | -3.4917 | deg
|  |  |  | @ Cl=0.1, Cd= | 0.0085772
|  |  |  | @ Cl=0.4, Cd= | 0.0096488
|  |  |  | @ Cl=0.6, Cd= | 0.012556
alpha (deg) | Cl | Cd | Cm | Cl/Cd
-20 | -0.775 | 0.25028 | -0.032 | -3.095
-19.5 | -0.787 | 0.2332 | -0.032 | -3.375
-19 | -0.799 | 0.2251 | -0.033 | -3.548
-18.5 | -0.808 | 0.20983 | -0.033 | -3.852
-18 | -0.816 | 0.19644 | -0.033 | -4.155
-17.5 | -0.822 | 0.18761 | -0.033 | -4.383
-17 | -0.826 | 0.17552 | -0.034 | -4.707
-16.5 | -0.828 | 0.16473 | -0.034 | -5.024
-16 | -0.827 | 0.15607 | -0.035 | -5.296
-15.5 | -0.823 | 0.14559 | -0.035 | -5.65
-15 | -0.815 | 0.13732 | -0.035 | -5.934
-14.5 | -0.804 | 0.12935 | -0.036 | -6.215
-14 | -0.79 | 0.12155 | -0.036 | -6.499
-13.5 | -0.773 | 0.11363 | -0.036 | -6.804
-13 | -0.753 | 0.10641 | -0.037 | -7.081
-12.5 | -0.731 | 0.09997 | -0.038 | -7.314
-12 | -0.706 | 0.09344 | -0.038 | -7.556
-11.5 | -0.678 | 0.08756 | -0.039 | -7.746
-11 | -0.648 | 0.0818 | -0.04 | -7.92
-10.5 | -0.615 | 0.07659 | -0.04 | -8.032
-10 | -0.58 | 0.07153 | -0.042 | -8.112
-9.5 | -0.543 | 0.06677 | -0.043 | -8.131
-9 | -0.504 | 0.06217 | -0.045 | -8.11
-8.5 | -0.464 | 0.05749 | -0.047 | -8.079
-8 | -0.424 | 0.05246 | -0.051 | -8.088
-7.5 | -0.387 | 0.04483 | -0.059 | -8.631
-7 | -0.355 | 0.03298 | -0.068 | -10.752
-6.5 | -0.319 | 0.02328 | -0.075 | -13.708
-6 | -0.279 | 0.017 | -0.08 | -16.386
-5.5 | -0.238 | 0.00868 | -0.086 | -27.415
-5 | -0.179 | 0.00859 | -0.086 | -20.873
-4.5 | -0.12 | 0.00883 | -0.086 | -13.611
-4 | -0.061 | 0.00877 | -0.086 | -6.915
-3.5 | -0.001 | 0.00838 | -0.086 | -0.115
-3 | 0.059 | 0.00842 | -0.086 | 6.995
-2.5 | 0.119 | 0.00865 | -0.086 | 13.736
-2 | 0.179 | 0.00864 | -0.086 | 20.691
-1.5 | 0.239 | 0.00886 | -0.086 | 26.948
-1 | 0.299 | 0.00923 | -0.086 | 32.39
-0.5 | 0.359 | 0.00935 | -0.086 | 38.376
0 | 0.418 | 0.00978 | -0.086 | 42.762
0.5 | 0.478 | 0.01009 | -0.086 | 47.369
1 | 0.538 | 0.01041 | -0.086 | 51.671
1.5 | 0.597 | 0.01253 | -0.086 | 47.67
2 | 0.656 | 0.01304 | -0.086 | 50.323
2.5 | 0.716 | 0.01363 | -0.086 | 52.492
3 | 0.774 | 0.01432 | -0.086 | 54.083
3.5 | 0.83 | 0.01444 | -0.085 | 57.452
4 | 0.886 | 0.01529 | -0.085 | 57.926
4.5 | 0.941 | 0.01606 | -0.085 | 58.613
5 | 0.995 | 0.01691 | -0.085 | 58.845
5.5 | 1.048 | 0.01794 | -0.085 | 58.398
6 | 1.098 | 0.01919 | -0.084 | 57.252
6.5 | 1.147 | 0.02075 | -0.084 | 55.274
7 | 1.192 | 0.02262 | -0.083 | 52.7
7.5 | 1.235 | 0.02437 | -0.083 | 50.669
8 | 1.275 | 0.02605 | -0.082 | 48.96
8.5 | 1.312 | 0.02785 | -0.082 | 47.126
9 | 1.345 | 0.0299 | -0.081 | 45.001
9.5 | 1.374 | 0.03221 | -0.08 | 42.656
10 | 1.396 | 0.03512 | -0.079 | 39.759
10.5 | 1.409 | 0.03925 | -0.078 | 35.887
11 | 1.4 | 0.04721 | -0.075 | 29.652
11.5 | 1.295 | 0.08012 | -0.056 | 16.168
12 | 1.288 | 0.09175 | -0.046 | 14.034
12.5 | 1.295 | 0.09888 | -0.043 | 13.099
13 | 1.303 | 0.10592 | -0.041 | 12.298
13.5 | 1.307 | 0.11313 | -0.039 | 11.551
14 | 1.308 | 0.12034 | -0.038 | 10.87
14.5 | 1.307 | 0.12877 | -0.037 | 10.148
15 | 1.302 | 0.1367 | -0.036 | 9.524
15.5 | 1.292 | 0.14541 | -0.035 | 8.885

## 10. Re 100k Mach 0.00 (2)
BIGFOIL.COM POLAR EXPORT
Joukowsky 12.00% thick 3.00% camber
Joukowsky 12.00% thick 3.00% camber |  |  |  | Cl Max: | 1.4475 | at alpha= | 13 | deg
XFOIL ncrit=9 |  |  |  | L/D Max: | 54.5557 | at alpha= | 7 | deg
Re: | 100000 |  |  | Cd Min: | 0.23913 | at alpha= | -20 | deg
Mach: | 0 |  |  | Cl=0 at alpha= | -2.7215 | deg
|  |  |  | @ Cl=0.1, Cd= | 0.019617
|  |  |  | @ Cl=0.4, Cd= | 0.017936
|  |  |  | @ Cl=0.6, Cd= | 0.016845
alpha (deg) | Cl | Cd | Cm | Cl/Cd
-20 | -0.654 | 0.23913 | 0.035 | -2.7349
-19.5 | -0.6363 | 0.23186 | 0.0313 | -2.7443
-19 | -0.6154 | 0.22529 | 0.0287 | -2.7316
-18.5 | -0.6015 | 0.22007 | 0.0238 | -2.7332
-18 | -0.591 | 0.21454 | 0.0187 | -2.7547
-17.5 | -0.5651 | 0.20636 | 0.0175 | -2.7384
-17 | -0.5515 | 0.20098 | 0.013 | -2.7441
-16.5 | -0.542 | 0.1948 | 0.0083 | -2.7823
-16 | -0.5165 | 0.18711 | 0.0071 | -2.7604
-15.5 | -0.5063 | 0.18183 | 0.0026 | -2.7845
-15 | -0.4936 | 0.1745 | -0.0008 | -2.8287
-14.5 | -0.4711 | 0.16766 | -0.0023 | -2.8099
-14 | -0.4857 | 0.16533 | -0.0094 | -2.9378
-13.5 | -0.4477 | 0.15429 | -0.0087 | -2.9017
-13 | -0.4382 | 0.14873 | -0.0119 | -2.9463
-12.5 | -0.4347 | 0.14161 | -0.0156 | -3.0697
-12 | -0.4089 | 0.13469 | -0.0159 | -3.0359
-11.5 | -0.4327 | 0.12966 | -0.0232 | -3.3372
-11 | -0.3886 | 0.12164 | -0.0206 | -3.1947
-10.5 | -0.4208 | 0.11648 | -0.0288 | -3.6126
-10 | -0.3718 | 0.10893 | -0.0249 | -3.4132
-9.5 | -0.3837 | 0.1022 | -0.0295 | -3.7544
-9 | -0.5215 | 0.06671 | -0.0586 | -7.8174
-8.5 | -0.5486 | 0.05579 | -0.0626 | -9.8333
-8 | -0.5849 | 0.04419 | -0.0652 | -13.236
-7.5 | -0.5806 | 0.03567 | -0.0662 | -16.277
-7 | -0.5507 | 0.03265 | -0.0644 | -16.8668
-6.5 | -0.5156 | 0.0287 | -0.0642 | -17.9652
-6 | -0.4751 | 0.02616 | -0.0636 | -18.1613
-5.5 | -0.4326 | 0.02442 | -0.063 | -17.715
-5 | -0.3693 | 0.02311 | -0.0659 | -15.9801
-4.5 | -0.2856 | 0.02197 | -0.0723 | -12.9995
-4 | -0.2037 | 0.02121 | -0.078 | -9.604
-3.5 | -0.1238 | 0.02064 | -0.0831 | -5.9981
-3 | -0.0444 | 0.02023 | -0.0877 | -2.1948
-2.5 | 0.0353 | 0.01989 | -0.092 | 1.7748
-2 | 0.1134 | 0.01956 | -0.0956 | 5.7975
-1.5 | 0.1847 | 0.01922 | -0.0976 | 9.6098
-1 | 0.2506 | 0.01887 | -0.0981 | 13.2803
-0.5 | 0.3121 | 0.01852 | -0.0976 | 16.8521
0 | 0.3677 | 0.01811 | -0.0956 | 20.3037
0.5 | 0.4142 | 0.01786 | -0.0921 | 23.1915
1 | 0.4552 | 0.01742 | -0.087 | 26.1309
1.5 | 0.524 | 0.0167 | -0.088 | 31.3772
2 | 0.5864 | 0.01681 | -0.089 | 34.884
2.5 | 0.6439 | 0.01696 | -0.0885 | 37.9658
3 | 0.7004 | 0.01712 | -0.0876 | 40.9112
3.5 | 0.7561 | 0.01728 | -0.0865 | 43.7558
4 | 0.81 | 0.01756 | -0.0852 | 46.1276
4.5 | 0.8639 | 0.01783 | -0.0838 | 48.452
5 | 0.9168 | 0.01814 | -0.0823 | 50.5402
5.5 | 0.9686 | 0.0185 | -0.0807 | 52.3568
6 | 1.0196 | 0.01894 | -0.079 | 53.8332
6.5 | 1.0664 | 0.01958 | -0.077 | 54.4637
7 | 1.1113 | 0.02037 | -0.0747 | 54.5557
7.5 | 1.1527 | 0.02144 | -0.0722 | 53.764
8 | 1.1896 | 0.02288 | -0.0693 | 51.993
8.5 | 1.2222 | 0.0248 | -0.0661 | 49.2823
9 | 1.2519 | 0.02714 | -0.0628 | 46.1275
9.5 | 1.281 | 0.02977 | -0.0596 | 43.0299
10 | 1.311 | 0.0327 | -0.0567 | 40.0917
10.5 | 1.3419 | 0.03574 | -0.054 | 37.5462
11 | 1.3741 | 0.03909 | -0.0517 | 35.1522
11.5 | 1.4022 | 0.04293 | -0.049 | 32.6625
12 | 1.4302 | 0.04736 | -0.0467 | 30.1985
12.5 | 1.4452 | 0.05143 | -0.0434 | 28.1003
13 | 1.4475 | 0.05739 | -0.04 | 25.2222
13.5 | 1.4214 | 0.06421 | -0.0364 | 22.1367
14 | 1.3908 | 0.07246 | -0.0354 | 19.194
14.5 | 1.3425 | 0.08383 | -0.0377 | 16.0146
15 | 1.2343 | 0.10685 | -0.0501 | 11.5517
15.5 | 1.136 | 0.13712 | -0.0694 | 8.2847
16 | 0.7629 | 0.19558 | -0.1021 | 3.9007
17 | 0.7768 | 0.20944 | -0.1082 | 3.7089
18 | 0.7905 | 0.22388 | -0.1146 | 3.5309

## 11. Re 100k Mach 0.10 (1)
BIGFOIL.COM POLAR EXPORT
Joukowsky 12.00% thick 3.00% camber
Joukowsky 12.00% thick 3.00% camber |  |  |  | Cl Max: | 1.405 | at alpha= | 10.5 | deg
JavaFoil+Calcfoil stall+Eppler ext transition |  |  |  | L/D Max: | 58.703 | at alpha= | 5 | deg
Re: | 100000 |  |  | Cd Min: | 0.00839 | at alpha= | -3.5 | deg
Mach: | 0.1 |  |  | Cl=0 at alpha= | -3.4917 | deg
|  |  |  | @ Cl=0.1, Cd= | 0.0085772
|  |  |  | @ Cl=0.4, Cd= | 0.0096433
|  |  |  | @ Cl=0.6, Cd= | 0.01256
alpha (deg) | Cl | Cd | Cm | Cl/Cd
-20 | -0.731 | 0.26272 | -0.032 | -2.783
-19.5 | -0.747 | 0.24612 | -0.032 | -3.036
-19 | -0.762 | 0.23283 | -0.032 | -3.272
-18.5 | -0.775 | 0.21792 | -0.033 | -3.556
-18 | -0.787 | 0.20484 | -0.033 | -3.84
-17.5 | -0.796 | 0.19087 | -0.033 | -4.169
-17 | -0.803 | 0.17994 | -0.034 | -4.462
-16.5 | -0.807 | 0.16869 | -0.034 | -4.786
-16 | -0.809 | 0.15968 | -0.034 | -5.068
-15.5 | -0.808 | 0.1496 | -0.035 | -5.403
-15 | -0.803 | 0.13971 | -0.035 | -5.747
-14.5 | -0.794 | 0.13118 | -0.036 | -6.054
-14 | -0.782 | 0.12276 | -0.036 | -6.373
-13.5 | -0.767 | 0.11439 | -0.036 | -6.708
-13 | -0.749 | 0.10777 | -0.037 | -6.953
-12.5 | -0.728 | 0.10114 | -0.038 | -7.201
-12 | -0.704 | 0.09431 | -0.038 | -7.467
-11.5 | -0.677 | 0.0883 | -0.039 | -7.672
-11 | -0.648 | 0.08267 | -0.04 | -7.837
-10.5 | -0.616 | 0.07714 | -0.041 | -7.983
-10 | -0.581 | 0.07199 | -0.041 | -8.072
-9.5 | -0.544 | 0.06711 | -0.043 | -8.109
-9 | -0.506 | 0.06252 | -0.045 | -8.088
-8.5 | -0.466 | 0.05782 | -0.047 | -8.059
-8 | -0.426 | 0.05288 | -0.051 | -8.049
-7.5 | -0.387 | 0.04596 | -0.058 | -8.422
-7 | -0.353 | 0.03508 | -0.067 | -10.063
-6.5 | -0.319 | 0.0243 | -0.074 | -13.118
-6 | -0.278 | 0.01761 | -0.08 | -15.812
-5.5 | -0.239 | 0.0087 | -0.086 | -27.483
-5 | -0.18 | 0.00861 | -0.086 | -20.933
-4.5 | -0.121 | 0.00884 | -0.086 | -13.66
-4 | -0.061 | 0.00878 | -0.086 | -6.941
-3.5 | -0.001 | 0.00839 | -0.086 | -0.116
-3 | 0.059 | 0.00842 | -0.086 | 7.028
-2.5 | 0.119 | 0.00865 | -0.086 | 13.805
-2 | 0.18 | 0.00864 | -0.086 | 20.792
-1.5 | 0.24 | 0.00887 | -0.086 | 27.076
-1 | 0.3 | 0.00914 | -0.086 | 32.84
-0.5 | 0.36 | 0.00935 | -0.086 | 38.543
0 | 0.42 | 0.00979 | -0.086 | 42.93
0.5 | 0.48 | 0.01011 | -0.086 | 47.546
1 | 0.54 | 0.01212 | -0.086 | 44.58
1.5 | 0.6 | 0.01256 | -0.086 | 47.77
2 | 0.66 | 0.01311 | -0.086 | 50.302
2.5 | 0.719 | 0.01372 | -0.086 | 52.409
3 | 0.778 | 0.01447 | -0.086 | 53.794
3.5 | 0.833 | 0.01453 | -0.086 | 57.366
4 | 0.89 | 0.01538 | -0.086 | 57.862
4.5 | 0.945 | 0.01615 | -0.085 | 58.513
5 | 0.999 | 0.01702 | -0.085 | 58.703
5.5 | 1.052 | 0.01808 | -0.085 | 58.193
6 | 1.103 | 0.01936 | -0.085 | 56.967
6.5 | 1.151 | 0.02099 | -0.084 | 54.853
7 | 1.196 | 0.02286 | -0.084 | 52.329
7.5 | 1.239 | 0.02465 | -0.083 | 50.265
8 | 1.279 | 0.02635 | -0.083 | 48.543
8.5 | 1.316 | 0.02822 | -0.082 | 46.62
9 | 1.348 | 0.03033 | -0.081 | 44.441
9.5 | 1.375 | 0.03275 | -0.081 | 42
10 | 1.396 | 0.03586 | -0.08 | 38.921
10.5 | 1.405 | 0.04044 | -0.078 | 34.745
11 | 1.385 | 0.05064 | -0.074 | 27.354
11.5 | 1.283 | 0.08382 | -0.053 | 15.311
12 | 1.282 | 0.09321 | -0.044 | 13.758
12.5 | 1.291 | 0.09999 | -0.042 | 12.912
13 | 1.296 | 0.1071 | -0.04 | 12.099
13.5 | 1.299 | 0.11468 | -0.039 | 11.323
14 | 1.297 | 0.12252 | -0.038 | 10.59
14.5 | 1.293 | 0.1301 | -0.037 | 9.94
15 | 1.285 | 0.1387 | -0.036 | 9.266
15.5 | 1.272 | 0.1487 | -0.035 | 8.555

## 12. Re 100k Mach 0.10 (2)
BIGFOIL.COM POLAR EXPORT
Joukowsky 12.00% thick 3.00% camber
Joukowsky 12.00% thick 3.00% camber |  |  |  | Cl Max: | 1.4376 | at alpha= | 12.5 | deg
XFOIL ncrit=9 |  |  |  | L/D Max: | 54.3712 | at alpha= | 6.5 | deg
Re: | 100000 |  |  | Cd Min: | 0.24017 | at alpha= | -20 | deg
Mach: | 0.1 |  |  | Cl=0 at alpha= | -2.7347 | deg
|  |  |  | @ Cl=0.1, Cd= | 0.019688
|  |  |  | @ Cl=0.4, Cd= | 0.018063
|  |  |  | @ Cl=0.6, Cd= | 0.016942
alpha (deg) | Cl | Cd | Cm | Cl/Cd
-20 | -0.6564 | 0.24017 | 0.0351 | -2.7331
-19.5 | -0.6375 | 0.23248 | 0.0317 | -2.7422
-19 | -0.6168 | 0.22596 | 0.0289 | -2.7297
-18.5 | -0.6034 | 0.22094 | 0.0239 | -2.7311
-18 | -0.591 | 0.21485 | 0.0191 | -2.7508
-17.5 | -0.5659 | 0.20694 | 0.0177 | -2.7346
-17 | -0.5529 | 0.20174 | 0.013 | -2.7407
-16.5 | -0.5413 | 0.19514 | 0.0086 | -2.7739
-16 | -0.5166 | 0.18763 | 0.0072 | -2.7533
-15.5 | -0.5074 | 0.18255 | 0.0025 | -2.7795
-15 | -0.4926 | 0.17491 | -0.0006 | -2.8163
-14.5 | -0.4707 | 0.16813 | -0.0023 | -2.7996
-14 | -0.4864 | 0.16609 | -0.0095 | -2.9285
-13.5 | -0.4464 | 0.15473 | -0.0086 | -2.885
-13 | -0.4385 | 0.14935 | -0.0121 | -2.9361
-12.5 | -0.4321 | 0.14198 | -0.0155 | -3.0434
-12 | -0.4074 | 0.13512 | -0.016 | -3.0151
-11.5 | -0.428 | 0.12994 | -0.0228 | -3.2938
-11 | -0.3867 | 0.12207 | -0.0207 | -3.1679
-10.5 | -0.4174 | 0.11693 | -0.0286 | -3.5697
-10 | -0.3697 | 0.10936 | -0.025 | -3.3806
-9.5 | -0.3805 | 0.10267 | -0.0294 | -3.706
-8.5 | -0.5378 | 0.05786 | -0.0617 | -9.2948
-8 | -0.5776 | 0.0466 | -0.0643 | -12.3948
-7.5 | -0.5833 | 0.03689 | -0.0662 | -15.8119
-7 | -0.5546 | 0.0338 | -0.0641 | -16.4083
-6.5 | -0.5204 | 0.02926 | -0.0643 | -17.7854
-6 | -0.4799 | 0.02688 | -0.0637 | -17.8534
-5.5 | -0.4376 | 0.02497 | -0.0631 | -17.525
-5 | -0.3701 | 0.02334 | -0.0668 | -15.8569
-4.5 | -0.2862 | 0.02214 | -0.0731 | -12.9268
-4 | -0.2038 | 0.02136 | -0.0788 | -9.5412
-3.5 | -0.1227 | 0.02074 | -0.0839 | -5.9161
-3 | -0.0426 | 0.02032 | -0.0886 | -2.0965
-2.5 | 0.0377 | 0.01996 | -0.0929 | 1.8888
-2 | 0.1156 | 0.01962 | -0.0964 | 5.8919
-1.5 | 0.1873 | 0.01927 | -0.0983 | 9.7198
-1 | 0.2533 | 0.01891 | -0.0988 | 13.395
-0.5 | 0.3145 | 0.01855 | -0.0981 | 16.9542
0 | 0.3687 | 0.01823 | -0.0959 | 20.2249
0.5 | 0.4156 | 0.01798 | -0.0925 | 23.1146
1 | 0.4585 | 0.01749 | -0.0876 | 26.215
1.5 | 0.5262 | 0.01671 | -0.0879 | 31.4901
2 | 0.5877 | 0.01693 | -0.089 | 34.7135
2.5 | 0.6473 | 0.01699 | -0.0886 | 38.0989
3 | 0.7029 | 0.01724 | -0.0877 | 40.7715
3.5 | 0.7607 | 0.01731 | -0.0866 | 43.9457
4 | 0.8145 | 0.01761 | -0.0853 | 46.2521
4.5 | 0.8684 | 0.01791 | -0.0839 | 48.4869
5 | 0.9217 | 0.01823 | -0.0824 | 50.5595
5.5 | 0.9742 | 0.01859 | -0.0808 | 52.4045
6 | 1.0238 | 0.01912 | -0.0789 | 53.546
6.5 | 1.0722 | 0.01972 | -0.0768 | 54.3712
7 | 1.1166 | 0.02056 | -0.0745 | 54.3093
7.5 | 1.1576 | 0.02169 | -0.0718 | 53.3702
8 | 1.1939 | 0.02324 | -0.0688 | 51.3726
8.5 | 1.2258 | 0.02525 | -0.0655 | 48.5465
9 | 1.2552 | 0.02766 | -0.0621 | 45.3796
9.5 | 1.2851 | 0.03044 | -0.0589 | 42.2175
10 | 1.3138 | 0.03334 | -0.0557 | 39.4061
10.5 | 1.3467 | 0.03652 | -0.0533 | 36.8757
11 | 1.38 | 0.04005 | -0.051 | 34.4569
11.5 | 1.4019 | 0.04394 | -0.0476 | 31.9049
12 | 1.4244 | 0.04865 | -0.0448 | 29.2785
12.5 | 1.4376 | 0.05298 | -0.0416 | 27.1348
13 | 1.4333 | 0.05935 | -0.0383 | 24.15
13.5 | 1.4004 | 0.06702 | -0.0356 | 20.8953
14 | 1.3565 | 0.07709 | -0.0361 | 17.5963
14.5 | 1.2913 | 0.09177 | -0.0416 | 14.071
15 | 1.2023 | 0.11429 | -0.055 | 10.5197
16 | 0.9733 | 0.20719 | -0.1168 | 4.6976
16.5 | 0.9988 | 0.21622 | -0.1182 | 4.6194
17 | 1.001 | 0.22236 | -0.1248 | 4.5017
17.5 | 1.0282 | 0.23214 | -0.126 | 4.4292

## 13. Re 100k Mach 0.25 (1)
BIGFOIL.COM POLAR EXPORT
Joukowsky 12.00% thick 3.00% camber
Joukowsky 12.00% thick 3.00% camber |  |  |  | Cl Max: | 1.383 | at alpha= | 10 | deg
JavaFoil+Calcfoil stall+Eppler ext transition |  |  |  | L/D Max: | 57.9 | at alpha= | 4.5 | deg
Re: | 100000 |  |  | Cd Min: | 0.00843 | at alpha= | -3 | deg
Mach: | 0.25 |  |  | Cl=0 at alpha= | -3.4919 | deg
|  |  |  | @ Cl=0.1, Cd= | 0.0085369
|  |  |  | @ Cl=0.4, Cd= | 0.0095874
|  |  |  | @ Cl=0.6, Cd= | 0.01266
alpha (deg) | Cl | Cd | Cm | Cl/Cd
-18.5 | -0.467 | 0.30759 | -0.03 | -1.518
-18 | -0.513 | 0.27636 | -0.031 | -1.855
-17.5 | -0.555 | 0.25511 | -0.032 | -2.174
-17 | -0.593 | 0.22794 | -0.032 | -2.6
-16.5 | -0.626 | 0.21002 | -0.033 | -2.983
-16 | -0.655 | 0.18934 | -0.033 | -3.462
-15.5 | -0.68 | 0.17684 | -0.034 | -3.843
-15 | -0.697 | 0.16001 | -0.034 | -4.353
-14.5 | -0.708 | 0.15075 | -0.035 | -4.694
-14 | -0.713 | 0.13776 | -0.035 | -5.178
-13.5 | -0.714 | 0.12646 | -0.036 | -5.646
-13 | -0.709 | 0.11756 | -0.037 | -6.035
-12.5 | -0.7 | 0.10873 | -0.037 | -6.435
-12 | -0.685 | 0.10083 | -0.038 | -6.795
-11.5 | -0.666 | 0.09401 | -0.038 | -7.085
-11 | -0.643 | 0.08725 | -0.039 | -7.367
-10.5 | -0.615 | 0.08088 | -0.04 | -7.607
-10 | -0.584 | 0.07496 | -0.041 | -7.791
-9.5 | -0.549 | 0.06983 | -0.043 | -7.866
-9 | -0.512 | 0.06475 | -0.044 | -7.906
-8.5 | -0.473 | 0.06001 | -0.046 | -7.876
-8 | -0.432 | 0.05544 | -0.049 | -7.788
-7.5 | -0.39 | 0.05028 | -0.053 | -7.765
-7 | -0.352 | 0.04207 | -0.062 | -8.362
-6.5 | -0.317 | 0.03006 | -0.072 | -10.559
-6 | -0.278 | 0.02134 | -0.078 | -13.018
-5.5 | -0.232 | 0.01614 | -0.083 | -14.402
-5 | -0.185 | 0.00869 | -0.088 | -21.289
-4.5 | -0.124 | 0.00891 | -0.088 | -13.917
-4 | -0.063 | 0.00884 | -0.089 | -7.079
-3.5 | -0.001 | 0.00844 | -0.089 | -0.118
-3 | 0.061 | 0.00843 | -0.089 | 7.211
-2.5 | 0.123 | 0.0086 | -0.089 | 14.269
-2 | 0.185 | 0.00878 | -0.089 | 21.029
-1.5 | 0.247 | 0.00888 | -0.089 | 27.773
-1 | 0.309 | 0.00926 | -0.089 | 33.332
-0.5 | 0.37 | 0.00951 | -0.089 | 38.947
0 | 0.432 | 0.00967 | -0.089 | 44.693
0.5 | 0.494 | 0.01018 | -0.089 | 48.509
1 | 0.555 | 0.01229 | -0.089 | 45.163
1.5 | 0.617 | 0.0128 | -0.089 | 48.167
2 | 0.678 | 0.01339 | -0.089 | 50.616
2.5 | 0.739 | 0.01413 | -0.089 | 52.278
3 | 0.796 | 0.0148 | -0.088 | 53.776
3.5 | 0.854 | 0.01545 | -0.088 | 55.313
4 | 0.912 | 0.01585 | -0.088 | 57.514
4.5 | 0.968 | 0.01672 | -0.088 | 57.9
5 | 1.023 | 0.01771 | -0.087 | 57.763
5.5 | 1.076 | 0.0189 | -0.087 | 56.931
6 | 1.127 | 0.0204 | -0.087 | 55.257
6.5 | 1.175 | 0.02229 | -0.086 | 52.693
7 | 1.219 | 0.02435 | -0.086 | 50.066
7.5 | 1.26 | 0.02625 | -0.085 | 48.019
8 | 1.298 | 0.02823 | -0.084 | 45.98
8.5 | 1.332 | 0.0304 | -0.084 | 43.806
9 | 1.359 | 0.03305 | -0.083 | 41.121
9.5 | 1.378 | 0.03631 | -0.082 | 37.945
10 | 1.383 | 0.04136 | -0.08 | 33.438
10.5 | 1.324 | 0.05906 | -0.071 | 22.415
11 | 1.25 | 0.08506 | -0.049 | 14.697
11.5 | 1.253 | 0.09236 | -0.044 | 13.563
12 | 1.253 | 0.09968 | -0.041 | 12.569
12.5 | 1.249 | 0.10754 | -0.039 | 11.616
13 | 1.239 | 0.1155 | -0.038 | 10.73
13.5 | 1.224 | 0.12439 | -0.036 | 9.836
14 | 1.202 | 0.1342 | -0.035 | 8.956
14.5 | 1.174 | 0.14458 | -0.035 | 8.123
15 | 1.14 | 0.15678 | -0.034 | 7.274

## 14. Re 100k Mach 0.25 (2)
BIGFOIL.COM POLAR EXPORT
Joukowsky 12.00% thick 3.00% camber
Joukowsky 12.00% thick 3.00% camber |  |  |  | Cl Max: | 1.3825 | at alpha= | 11.5 | deg
XFOIL ncrit=9 |  |  |  | L/D Max: | 53.0806 | at alpha= | 6.5 | deg
Re: | 100000 |  |  | Cd Min: | 0.24647 | at alpha= | -20 | deg
Mach: | 0.25 |  |  | Cl=0 at alpha= | -2.7761 | deg
|  |  |  | @ Cl=0.1, Cd= | 0.020155
|  |  |  | @ Cl=0.4, Cd= | 0.018526
|  |  |  | @ Cl=0.6, Cd= | 0.0173
alpha (deg) | Cl | Cd | Cm | Cl/Cd
-20 | -0.6708 | 0.24647 | 0.0358 | -2.7216
-19.5 | -0.6453 | 0.23621 | 0.0339 | -2.7319
-19 | -0.6251 | 0.2298 | 0.0304 | -2.7202
-18.5 | -0.6153 | 0.22638 | 0.024 | -2.718
-18 | -0.5932 | 0.21726 | 0.0213 | -2.7304
-17.5 | -0.5708 | 0.21021 | 0.0187 | -2.7154
-17 | -0.5622 | 0.20644 | 0.0127 | -2.7233
-16.5 | -0.5401 | 0.19741 | 0.0102 | -2.7359
-16 | -0.5181 | 0.19046 | 0.0078 | -2.7203
-15.5 | -0.5145 | 0.18685 | 0.0018 | -2.7535
-15 | -0.4888 | 0.17726 | 0.0003 | -2.7575
-14.5 | -0.4696 | 0.17071 | -0.0022 | -2.7509
-14 | -0.4902 | 0.17022 | -0.0101 | -2.8798
-13.5 | -0.4406 | 0.1571 | -0.0084 | -2.8046
-13 | -0.4421 | 0.15303 | -0.0135 | -2.889
-12.5 | -0.42 | 0.14398 | -0.0149 | -2.9171
-12 | -0.4008 | 0.13745 | -0.0164 | -2.916
-11.5 | -0.4047 | 0.13129 | -0.021 | -3.0825
-11 | -0.3776 | 0.12431 | -0.0211 | -3.0376
-10.5 | -0.398 | 0.11901 | -0.0276 | -3.3443
-10 | -0.3597 | 0.11164 | -0.0256 | -3.222
-9.5 | -0.3638 | 0.105 | -0.0293 | -3.4648
-9 | -0.3487 | 0.09926 | -0.0299 | -3.513
-8 | -0.5211 | 0.05799 | -0.0594 | -8.986
-7.5 | -0.541 | 0.05222 | -0.0574 | -10.36
-7 | -0.5616 | 0.04278 | -0.06 | -13.1276
-6.5 | -0.5449 | 0.03543 | -0.0622 | -15.3796
-6 | -0.5097 | 0.03064 | -0.0631 | -16.6351
-5.5 | -0.4633 | 0.02738 | -0.064 | -16.9211
-5 | -0.3744 | 0.02503 | -0.0714 | -14.9581
-4.5 | -0.2861 | 0.02337 | -0.078 | -12.2422
-4 | -0.1983 | 0.02222 | -0.0841 | -8.9244
-3.5 | -0.1183 | 0.02144 | -0.0885 | -5.5177
-3 | -0.0374 | 0.02088 | -0.0927 | -1.7912
-2.5 | 0.0461 | 0.02042 | -0.0971 | 2.2576
-2 | 0.1215 | 0.02005 | -0.0996 | 6.0599
-1.5 | 0.1912 | 0.01973 | -0.1008 | 9.6908
-1 | 0.2566 | 0.01941 | -0.1008 | 13.22
-0.5 | 0.3181 | 0.01907 | -0.0998 | 16.6807
0 | 0.3772 | 0.0187 | -0.0981 | 20.1711
0.5 | 0.4309 | 0.01829 | -0.0951 | 23.5593
1 | 0.4736 | 0.01807 | -0.0904 | 26.2092
2 | 0.5998 | 0.0173 | -0.0896 | 34.6705
2.5 | 0.6614 | 0.01745 | -0.0894 | 37.9026
3 | 0.7199 | 0.01771 | -0.0885 | 40.6494
3.5 | 0.7803 | 0.01781 | -0.0874 | 43.8125
4 | 0.8365 | 0.01812 | -0.086 | 46.1645
4.5 | 0.8926 | 0.01846 | -0.0844 | 48.3532
5 | 0.9484 | 0.01881 | -0.0827 | 50.42
5.5 | 0.9999 | 0.01936 | -0.0806 | 51.6477
6 | 1.0521 | 0.0199 | -0.0784 | 52.8693
6.5 | 1.0993 | 0.02071 | -0.0757 | 53.0806
7 | 1.143 | 0.02177 | -0.0727 | 52.5034
7.5 | 1.1814 | 0.02326 | -0.0693 | 50.7911
8 | 1.2143 | 0.02524 | -0.0655 | 48.1101
8.5 | 1.2437 | 0.02772 | -0.0616 | 44.8665
9 | 1.2711 | 0.03056 | -0.0576 | 41.5936
9.5 | 1.3008 | 0.03377 | -0.0542 | 38.5194
10 | 1.3254 | 0.03724 | -0.0502 | 35.5908
10.5 | 1.35 | 0.04118 | -0.0467 | 32.7829
11 | 1.3722 | 0.04568 | -0.0435 | 30.0394
11.5 | 1.3825 | 0.05038 | -0.04 | 27.4414
12 | 1.3723 | 0.05702 | -0.0368 | 24.067
12.5 | 1.343 | 0.06514 | -0.0353 | 20.6171
13 | 1.3125 | 0.07458 | -0.0364 | 17.5986
13.5 | 1.2348 | 0.09155 | -0.0445 | 13.4877
14 | 1.1165 | 0.12214 | -0.0648 | 9.1411
15.5 | 0.995 | 0.20638 | -0.1133 | 4.8212
16 | 0.9843 | 0.2126 | -0.1223 | 4.6298
16.5 | 1.0115 | 0.22206 | -0.1237 | 4.5551

## 15. Re 100k Mach 0.50 (1)
BIGFOIL.COM POLAR EXPORT
Joukowsky 12.00% thick 3.00% camber
Joukowsky 12.00% thick 3.00% camber |  |  |  | Cl Max: | 1.309 | at alpha= | 7.5 | deg
JavaFoil+Calcfoil stall+Eppler ext transition |  |  |  | L/D Max: | 53.748 | at alpha= | 4.5 | deg
Re: | 100000 |  |  | Cd Min: | 0.00865 | at alpha= | -2.5 | deg
Mach: | 0.5 |  |  | Cl=0 at alpha= | -3.4928 | deg
|  |  |  | @ Cl=0.1, Cd= | 0.0088484
|  |  |  | @ Cl=0.4, Cd= | 0.0093871
|  |  |  | @ Cl=0.6, Cd= | 0.012623
alpha (deg) | Cl | Cd | Cm | Cl/Cd
-20 | -0.932 | 0.37789 | -0.057 | -2.467
-19.5 | -0.903 | 0.36843 | -0.056 | -2.45
-19 | -0.875 | 0.36392 | -0.056 | -2.404
-18.5 | -0.847 | 0.35456 | -0.056 | -2.388
-18 | -0.818 | 0.3334 | -0.055 | -2.453
-17.5 | -0.79 | 0.32824 | -0.055 | -2.407
-17 | -0.761 | 0.31816 | -0.054 | -2.391
-16.5 | -0.733 | 0.31483 | -0.054 | -2.328
-16 | -0.705 | 0.30381 | -0.054 | -2.32
-15.5 | -0.676 | 0.28413 | -0.052 | -2.378
-15 | -0.648 | 0.27875 | -0.052 | -2.324
-14.5 | -0.619 | 0.27408 | -0.051 | -2.258
-14 | -0.591 | 0.27423 | -0.051 | -2.154
-13.5 | -0.562 | 0.25663 | -0.049 | -2.189
-13 | -0.534 | 0.24475 | -0.049 | -2.182
-12.5 | -0.505 | 0.24437 | -0.047 | -2.067
-12 | -0.477 | 0.23596 | -0.047 | -2.022
-11.5 | -0.449 | 0.21327 | -0.045 | -2.103
-11 | -0.421 | 0.20466 | -0.045 | -2.055
-10.5 | -0.392 | 0.19975 | -0.043 | -1.963
-10 | -0.364 | 0.17696 | -0.041 | -2.055
-9.5 | -0.335 | 0.15766 | -0.039 | -2.128
-9 | -0.381 | 0.10343 | -0.036 | -3.679
-8.5 | -0.451 | 0.07812 | -0.041 | -5.769
-8 | -0.438 | 0.0679 | -0.044 | -6.451
-7.5 | -0.407 | 0.06065 | -0.047 | -6.716
-7 | -0.367 | 0.05493 | -0.051 | -6.684
-6.5 | -0.322 | 0.04974 | -0.056 | -6.48
-6 | -0.276 | 0.04332 | -0.064 | -6.378
-5.5 | -0.233 | 0.03238 | -0.077 | -7.186
-5 | -0.184 | 0.02301 | -0.086 | -7.998
-4.5 | -0.128 | 0.01752 | -0.091 | -7.328
-4 | -0.068 | 0.01387 | -0.096 | -4.898
-3.5 | -0.001 | 0.00883 | -0.099 | -0.126
-3 | 0.068 | 0.00902 | -0.099 | 7.524
-2.5 | 0.137 | 0.00865 | -0.099 | 15.84
-2 | 0.206 | 0.00873 | -0.099 | 23.644
-1.5 | 0.276 | 0.00897 | -0.099 | 30.746
-1 | 0.345 | 0.00914 | -0.099 | 37.726
-0.5 | 0.414 | 0.00945 | -0.099 | 43.787
0 | 0.483 | 0.01 | -0.099 | 48.295
0.5 | 0.552 | 0.0104 | -0.099 | 53.037
1 | 0.617 | 0.01341 | -0.099 | 46.056
1.5 | 0.684 | 0.01451 | -0.098 | 47.141
2 | 0.75 | 0.01514 | -0.098 | 49.557
2.5 | 0.816 | 0.01583 | -0.098 | 51.513
3 | 0.88 | 0.01666 | -0.098 | 52.828
3.5 | 0.943 | 0.01762 | -0.097 | 53.526
4 | 1.005 | 0.01874 | -0.097 | 53.615
4.5 | 1.064 | 0.0198 | -0.097 | 53.748
5 | 1.121 | 0.02155 | -0.096 | 51.995
5.5 | 1.173 | 0.02382 | -0.096 | 49.254
6 | 1.22 | 0.02667 | -0.095 | 45.736
6.5 | 1.26 | 0.02964 | -0.094 | 42.496
7 | 1.291 | 0.03285 | -0.093 | 39.314
7.5 | 1.309 | 0.03677 | -0.092 | 35.595
8 | 1.297 | 0.04308 | -0.089 | 30.118
8.5 | 1.134 | 0.07398 | -0.05 | 15.324
9 | 1.078 | 0.08483 | -0.042 | 12.703
9.5 | 0.705 | 0.14107 | -0.036 | 4.996
10 | 0.731 | 0.16869 | -0.038 | 4.336
10.5 | 0.759 | 0.19811 | -0.042 | 3.83
11 | 0.785 | 0.21084 | -0.043 | 3.724
11.5 | 0.812 | 0.22652 | -0.044 | 3.583
12 | 0.838 | 0.23361 | -0.046 | 3.589
12.5 | 0.865 | 0.25454 | -0.048 | 3.399

## 16. Re 100k Mach 0.50 (2)
BIGFOIL.COM POLAR EXPORT
Joukowsky 12.00% thick 3.00% camber
Joukowsky 12.00% thick 3.00% camber |  |  |  | Cl Max: | 1.2441 | at alpha= | 8 | deg
XFOIL ncrit=9 |  |  |  | L/D Max: | 46.6243 | at alpha= | 5.5 | deg
Re: | 100000 |  |  | Cd Min: | 0.2648 | at alpha= | -20 | deg
Mach: | 0.5 |  |  | Cl=0 at alpha= | -2.8035 | deg
|  |  |  | @ Cl=0.1, Cd= | 0.022504
|  |  |  | @ Cl=0.4, Cd= | 0.021029
|  |  |  | @ Cl=0.6, Cd= | 0.020126
alpha (deg) | Cl | Cd | Cm | Cl/Cd
-20 | -0.7166 | 0.2648 | 0.0468 | -2.7062
-19.5 | -0.6931 | 0.25714 | 0.042 | -2.6954
-19 | -0.6799 | 0.25477 | 0.0342 | -2.6687
-18.5 | -0.649 | 0.24176 | 0.0318 | -2.6845
-18 | -0.6247 | 0.23387 | 0.0278 | -2.6711
-17.5 | -0.6084 | 0.22897 | 0.0214 | -2.6571
-17 | -0.5829 | 0.2192 | 0.0178 | -2.6592
-16.5 | -0.5576 | 0.21118 | 0.0145 | -2.6404
-16 | -0.5433 | 0.20638 | 0.0083 | -2.6325
-15.5 | -0.5187 | 0.19685 | 0.005 | -2.635
-15 | -0.4929 | 0.18898 | 0.0022 | -2.6082
-14.5 | -0.4924 | 0.18714 | -0.0051 | -2.6312
-14 | -0.4548 | 0.17438 | -0.0058 | -2.6081
-13.5 | -0.4349 | 0.16771 | -0.0093 | -2.5932
-13 | -0.4245 | 0.16133 | -0.014 | -2.6313
-12.5 | -0.3954 | 0.15289 | -0.0153 | -2.5862
-12 | -0.404 | 0.15038 | -0.0215 | -2.6865
-11.5 | -0.3621 | 0.13903 | -0.0211 | -2.6045
-11 | -0.3703 | 0.13576 | -0.0265 | -2.7276
-10.5 | -0.3343 | 0.12558 | -0.0265 | -2.662
-10 | -0.3461 | 0.12237 | -0.0313 | -2.8283
-9.5 | -0.3085 | 0.11261 | -0.0307 | -2.7395
-9 | -0.3222 | 0.10894 | -0.0349 | -2.9576
-8.5 | -0.2875 | 0.1004 | -0.0334 | -2.8635
-7.5 | -0.332 | 0.08256 | -0.0422 | -4.0213
-7 | -0.3557 | 0.07802 | -0.0382 | -4.5591
-6.5 | -0.3969 | 0.0748 | -0.0318 | -5.3061
-6 | -0.4473 | 0.07126 | -0.0263 | -6.277
-5.5 | -0.4346 | 0.05343 | -0.0552 | -8.134
-5 | -0.3883 | 0.03889 | -0.0786 | -9.9846
-4.5 | -0.3048 | 0.0312 | -0.0914 | -9.7692
-4 | -0.2118 | 0.02728 | -0.0989 | -7.7639
-3.5 | -0.116 | 0.02506 | -0.1045 | -4.6289
-3 | -0.0307 | 0.02368 | -0.1076 | -1.2965
-2.5 | 0.0474 | 0.02292 | -0.1089 | 2.0681
-2 | 0.1258 | 0.0223 | -0.1099 | 5.6413
-1.5 | 0.2024 | 0.0218 | -0.1102 | 9.2844
-1 | 0.2769 | 0.02135 | -0.1098 | 12.9696
-0.5 | 0.3386 | 0.02127 | -0.1078 | 15.9191
0 | 0.4048 | 0.02101 | -0.1059 | 19.267
0.5 | 0.4712 | 0.02062 | -0.1033 | 22.8516
1 | 0.525 | 0.02069 | -0.0996 | 25.3746
1.5 | 0.5842 | 0.02024 | -0.0953 | 28.8636
2 | 0.6231 | 0.01996 | -0.0879 | 31.2174
2.5 | 0.7133 | 0.01999 | -0.0915 | 35.6828
3 | 0.7885 | 0.0202 | -0.0912 | 39.0347
3.5 | 0.8572 | 0.02061 | -0.0897 | 41.5915
4 | 0.9195 | 0.02131 | -0.0874 | 43.1488
4.5 | 0.9812 | 0.022 | -0.0846 | 44.6
5 | 1.0452 | 0.02256 | -0.0814 | 46.3298
5.5 | 1.0994 | 0.02358 | -0.0774 | 46.6243
6 | 1.1478 | 0.0249 | -0.0726 | 46.0964
6.5 | 1.1874 | 0.02673 | -0.0672 | 44.422
7 | 1.2144 | 0.02931 | -0.061 | 41.433
7.5 | 1.2333 | 0.03241 | -0.0545 | 38.0531
8 | 1.2441 | 0.03637 | -0.0486 | 34.2068
8.5 | 1.2427 | 0.04177 | -0.0441 | 29.751
9 | 1.2343 | 0.04842 | -0.0414 | 25.4915
9.5 | 1.2203 | 0.05631 | -0.0407 | 21.6711
10 | 1.1637 | 0.06967 | -0.046 | 16.703
10.5 | 1.0818 | 0.08971 | -0.0587 | 12.0589
11 | 1.0616 | 0.1025 | -0.0646 | 10.3571
11.5 | 0.9903 | 0.12831 | -0.0824 | 7.718
12 | 0.9725 | 0.14424 | -0.0921 | 6.7422
12.5 | 0.9861 | 0.15348 | -0.0957 | 6.4249
13 | 0.9804 | 0.16806 | -0.1049 | 5.8336

## 17. Re 250k Mach 0.00 (1)
BIGFOIL.COM POLAR EXPORT
Joukowsky 12.00% thick 3.00% camber
Joukowsky 12.00% thick 3.00% camber |  |  |  | Cl Max: | 1.483 | at alpha= | 12 | deg
JavaFoil+Calcfoil stall+Eppler ext transition |  |  |  | L/D Max: | 80.85 | at alpha= | 5.5 | deg
Re: | 250000 |  |  | Cd Min: | 0.00652 | at alpha= | -3 | deg
Mach: | 0 |  |  | Cl=0 at alpha= | -3.4917 | deg
|  |  |  | @ Cl=0.1, Cd= | 0.0065952
|  |  |  | @ Cl=0.4, Cd= | 0.0073124
|  |  |  | @ Cl=0.6, Cd= | 0.0079478
alpha (deg) | Cl | Cd | Cm | Cl/Cd
-20 | -0.776 | 0.21316 | -0.036 | -3.639
-19.5 | -0.788 | 0.20151 | -0.035 | -3.911
-19 | -0.8 | 0.19026 | -0.036 | -4.202
-18.5 | -0.81 | 0.1801 | -0.037 | -4.496
-18 | -0.818 | 0.17041 | -0.037 | -4.798
-17.5 | -0.824 | 0.16222 | -0.037 | -5.077
-17 | -0.828 | 0.15222 | -0.038 | -5.439
-16.5 | -0.829 | 0.14355 | -0.038 | -5.777
-16 | -0.828 | 0.13595 | -0.039 | -6.093
-15.5 | -0.825 | 0.12834 | -0.039 | -6.426
-15 | -0.817 | 0.12097 | -0.04 | -6.755
-14.5 | -0.807 | 0.11391 | -0.041 | -7.081
-14 | -0.793 | 0.10692 | -0.041 | -7.413
-13.5 | -0.776 | 0.10045 | -0.042 | -7.724
-13 | -0.757 | 0.09422 | -0.043 | -8.032
-12.5 | -0.735 | 0.08828 | -0.045 | -8.331
-12 | -0.711 | 0.08225 | -0.046 | -8.646
-11.5 | -0.685 | 0.07632 | -0.048 | -8.972
-11 | -0.656 | 0.07041 | -0.05 | -9.317
-10.5 | -0.626 | 0.06401 | -0.053 | -9.783
-10 | -0.597 | 0.05589 | -0.058 | -10.688
-9.5 | -0.568 | 0.04706 | -0.063 | -12.065
-9 | -0.539 | 0.03723 | -0.068 | -14.485
-8.5 | -0.509 | 0.0285 | -0.072 | -17.854
-8 | -0.475 | 0.02168 | -0.076 | -21.886
-7.5 | -0.437 | 0.01662 | -0.079 | -26.3
-7 | -0.398 | 0.01295 | -0.083 | -30.74
-6.5 | -0.354 | 0.00708 | -0.086 | -49.954
-6 | -0.296 | 0.00695 | -0.086 | -42.652
-5.5 | -0.238 | 0.0068 | -0.086 | -35.036
-5 | -0.179 | 0.00671 | -0.086 | -26.73
-4.5 | -0.12 | 0.00675 | -0.086 | -17.793
-4 | -0.061 | 0.00669 | -0.086 | -9.069
-3.5 | -0.001 | 0.00653 | -0.086 | -0.148
-3 | 0.059 | 0.00652 | -0.086 | 9.029
-2.5 | 0.119 | 0.00663 | -0.086 | 17.919
-2 | 0.179 | 0.0066 | -0.086 | 27.096
-1.5 | 0.239 | 0.00675 | -0.086 | 35.389
-1 | 0.299 | 0.00701 | -0.086 | 42.632
-0.5 | 0.359 | 0.00709 | -0.086 | 50.612
0 | 0.418 | 0.00741 | -0.086 | 56.427
0.5 | 0.478 | 0.00765 | -0.086 | 62.521
1 | 0.538 | 0.00792 | -0.086 | 67.896
1.5 | 0.597 | 0.00793 | -0.086 | 75.305
2 | 0.656 | 0.00828 | -0.086 | 79.297
2.5 | 0.716 | 0.01004 | -0.086 | 71.269
3 | 0.774 | 0.01049 | -0.086 | 73.815
3.5 | 0.833 | 0.01104 | -0.086 | 75.458
4 | 0.891 | 0.0113 | -0.086 | 78.85
4.5 | 0.948 | 0.01211 | -0.086 | 78.32
5 | 1.005 | 0.0131 | -0.086 | 76.736
5.5 | 1.058 | 0.01308 | -0.085 | 80.85
6 | 1.109 | 0.01445 | -0.085 | 76.794
6.5 | 1.158 | 0.01582 | -0.085 | 73.215
7 | 1.204 | 0.01753 | -0.084 | 68.696
7.5 | 1.248 | 0.01908 | -0.084 | 65.421
8 | 1.29 | 0.02044 | -0.083 | 63.106
8.5 | 1.329 | 0.02183 | -0.083 | 60.86
9 | 1.364 | 0.02334 | -0.083 | 58.437
9.5 | 1.396 | 0.02495 | -0.082 | 55.935
10 | 1.423 | 0.0268 | -0.081 | 53.1
10.5 | 1.447 | 0.02889 | -0.081 | 50.083
11 | 1.465 | 0.03142 | -0.08 | 46.631
11.5 | 1.477 | 0.03438 | -0.079 | 42.977
12 | 1.483 | 0.03812 | -0.078 | 38.897
12.5 | 1.481 | 0.04295 | -0.077 | 34.478
13 | 1.469 | 0.04982 | -0.075 | 29.485
13.5 | 1.442 | 0.06074 | -0.072 | 23.745
14 | 1.396 | 0.07916 | -0.066 | 17.637
14.5 | 1.348 | 0.10126 | -0.057 | 13.314
15 | 1.326 | 0.1147 | -0.052 | 11.557
15.5 | 1.306 | 0.12544 | -0.047 | 10.411
16 | 1.291 | 0.13356 | -0.046 | 9.668
16.5 | 1.272 | 0.14288 | -0.044 | 8.904
17 | 1.252 | 0.15133 | -0.042 | 8.275

## 18. Re 250k Mach 0.00 (2)
BIGFOIL.COM POLAR EXPORT
Joukowsky 12.00% thick 3.00% camber
Joukowsky 12.00% thick 3.00% camber |  |  |  | Cl Max: | 1.4724 | at alpha= | 15 | deg
XFOIL ncrit=9 |  |  |  | L/D Max: | 82.2232 | at alpha= | 5.5 | deg
Re: | 250000 |  |  | Cd Min: | 0.25435 | at alpha= | 20 | deg
Mach: | 0 |  |  | Cl=0 at alpha= | -3.541 | deg
|  |  |  | @ Cl=0.1, Cd= | 0.010865
|  |  |  | @ Cl=0.4, Cd= | 0.010048
|  |  |  | @ Cl=0.6, Cd= | 0.0097277
alpha (deg) | Cl | Cd | Cm | Cl/Cd
-16 | -0.5423 | 0.18056 | 0.0002 | -3.0034
-15.5 | -0.5085 | 0.17378 | 0.0012 | -2.9261
-15 | -0.4905 | 0.16785 | -0.0013 | -2.9223
-14.5 | -0.4984 | 0.15857 | -0.0089 | -3.1431
-14 | -0.4687 | 0.15295 | -0.0086 | -3.0644
-13.5 | -0.4543 | 0.14652 | -0.0113 | -3.1006
-13 | -0.4656 | 0.13641 | -0.0184 | -3.4132
-12.5 | -0.436 | 0.13175 | -0.0177 | -3.3093
-12 | -0.6516 | 0.07011 | -0.053 | -9.294
-11.5 | -0.7807 | 0.04376 | -0.0776 | -17.8405
-11 | -0.7973 | 0.03658 | -0.0809 | -21.7961
-10.5 | -0.7873 | 0.03163 | -0.0804 | -24.8909
-10 | -0.7631 | 0.02837 | -0.0784 | -26.8981
-9.5 | -0.7369 | 0.02627 | -0.0754 | -28.051
-9 | -0.7105 | 0.02387 | -0.0724 | -29.7654
-8 | -0.5955 | 0.01987 | -0.0767 | -29.9698
-7.5 | -0.5175 | 0.01822 | -0.0821 | -28.4029
-7 | -0.443 | 0.01686 | -0.0865 | -26.2752
-6.5 | -0.3669 | 0.01554 | -0.0911 | -23.61
-6 | -0.2878 | 0.01445 | -0.096 | -19.917
-5.5 | -0.2204 | 0.01363 | -0.0982 | -16.1702
-5 | -0.1595 | 0.01283 | -0.099 | -12.4318
-4.5 | -0.1033 | 0.01223 | -0.0986 | -8.4464
-4 | -0.0493 | 0.01175 | -0.0977 | -4.1957
-3.5 | 0.0044 | 0.01137 | -0.0967 | 0.38698
-3 | 0.0585 | 0.01107 | -0.0958 | 5.2846
-2.5 | 0.1132 | 0.0108 | -0.0951 | 10.4815
-2 | 0.1683 | 0.01057 | -0.0943 | 15.9224
-1.5 | 0.2238 | 0.01041 | -0.0936 | 21.4986
-1 | 0.2793 | 0.01024 | -0.0929 | 27.2754
-0.5 | 0.3349 | 0.01015 | -0.0922 | 32.9951
0 | 0.3904 | 0.01006 | -0.0916 | 38.8072
0.5 | 0.4456 | 0.00999 | -0.0908 | 44.6046
1 | 0.5002 | 0.00993 | -0.0898 | 50.3726
1.5 | 0.5535 | 0.00986 | -0.0886 | 56.1359
2 | 0.6027 | 0.00972 | -0.0863 | 62.0062
2.5 | 0.6537 | 0.0095 | -0.0842 | 68.8105
3 | 0.7108 | 0.00978 | -0.0842 | 72.6789
3.5 | 0.7667 | 0.0101 | -0.084 | 75.9109
4 | 0.8215 | 0.01047 | -0.0835 | 78.4623
4.5 | 0.8755 | 0.01089 | -0.0829 | 80.3949
5 | 0.9284 | 0.01136 | -0.0822 | 81.7254
5.5 | 0.9801 | 0.01192 | -0.0813 | 82.2232
6 | 1.0305 | 0.01258 | -0.0802 | 81.9157
6.5 | 1.0793 | 0.01336 | -0.0791 | 80.7859
7 | 1.1262 | 0.01429 | -0.0777 | 78.8104
7.5 | 1.1707 | 0.01541 | -0.0761 | 75.9701
8 | 1.2122 | 0.01673 | -0.0742 | 72.4567
8.5 | 1.2507 | 0.01826 | -0.0719 | 68.494
9 | 1.2855 | 0.01995 | -0.0692 | 64.4361
9.5 | 1.3154 | 0.02183 | -0.0659 | 60.2565
10 | 1.3391 | 0.02371 | -0.0617 | 56.4783
10.5 | 1.3569 | 0.02592 | -0.0572 | 52.3495
11 | 1.3714 | 0.02857 | -0.0531 | 48.0014
11.5 | 1.3869 | 0.03136 | -0.0499 | 44.2251
12 | 1.4017 | 0.03458 | -0.047 | 40.535
12.5 | 1.4131 | 0.03844 | -0.0447 | 36.7612
13 | 1.4275 | 0.04207 | -0.043 | 33.9315
13.5 | 1.4396 | 0.04618 | -0.0416 | 31.1737
14 | 1.4495 | 0.05087 | -0.0405 | 28.4942
14.5 | 1.4579 | 0.05577 | -0.0401 | 26.1413
15 | 1.4724 | 0.06055 | -0.0393 | 24.3171
15.5 | 1.4679 | 0.06734 | -0.0403 | 21.7983
16 | 1.4643 | 0.07454 | -0.0419 | 19.6445
16.5 | 1.4647 | 0.08146 | -0.0437 | 17.9806
17 | 1.4669 | 0.08864 | -0.045 | 16.549
17.5 | 1.4406 | 0.10064 | -0.0508 | 14.3144
18 | 1.4084 | 0.11471 | -0.0587 | 12.2779
18.5 | 1.3658 | 0.1321 | -0.0698 | 10.3391
19 | 1.2956 | 0.15808 | -0.0883 | 8.1959
20 | 1.1176 | 0.25435 | -0.1436 | 4.3939

## 19. Re 250k Mach 0.10 (1)
BIGFOIL.COM POLAR EXPORT
Joukowsky 12.00% thick 3.00% camber
Joukowsky 12.00% thick 3.00% camber |  |  |  | Cl Max: | 1.476 | at alpha= | 12 | deg
JavaFoil+Calcfoil stall+Eppler ext transition |  |  |  | L/D Max: | 80.448 | at alpha= | 5.5 | deg
Re: | 250000 |  |  | Cd Min: | 0.00653 | at alpha= | -3.5 | deg
Mach: | 0.1 |  |  | Cl=0 at alpha= | -3.4917 | deg
|  |  |  | @ Cl=0.1, Cd= | 0.0065983
|  |  |  | @ Cl=0.4, Cd= | 0.00731
|  |  |  | @ Cl=0.6, Cd= | 0.00794
alpha (deg) | Cl | Cd | Cm | Cl/Cd
-20 | -0.732 | 0.22052 | -0.035 | -3.319
-19.5 | -0.748 | 0.20615 | -0.035 | -3.628
-19 | -0.763 | 0.19691 | -0.035 | -3.873
-18.5 | -0.776 | 0.1852 | -0.036 | -4.19
-18 | -0.788 | 0.17634 | -0.037 | -4.467
-17.5 | -0.797 | 0.16509 | -0.037 | -4.828
-17 | -0.804 | 0.15558 | -0.037 | -5.169
-16.5 | -0.809 | 0.14773 | -0.038 | -5.475
-16 | -0.811 | 0.13905 | -0.038 | -5.831
-15.5 | -0.81 | 0.13038 | -0.039 | -6.214
-15 | -0.805 | 0.1231 | -0.039 | -6.538
-14.5 | -0.796 | 0.11543 | -0.04 | -6.898
-14 | -0.785 | 0.10847 | -0.041 | -7.236
-13.5 | -0.77 | 0.10141 | -0.042 | -7.595
-13 | -0.752 | 0.09503 | -0.043 | -7.919
-12.5 | -0.732 | 0.08925 | -0.044 | -8.202
-12 | -0.709 | 0.08328 | -0.045 | -8.508
-11.5 | -0.683 | 0.07748 | -0.047 | -8.813
-11 | -0.655 | 0.07137 | -0.05 | -9.182
-10.5 | -0.626 | 0.06483 | -0.053 | -9.658
-10 | -0.596 | 0.05777 | -0.057 | -10.314
-9.5 | -0.567 | 0.04845 | -0.062 | -11.706
-9 | -0.539 | 0.03867 | -0.067 | -13.926
-8.5 | -0.508 | 0.02971 | -0.072 | -17.107
-8 | -0.474 | 0.02267 | -0.076 | -20.917
-7.5 | -0.437 | 0.01734 | -0.079 | -25.18
-7 | -0.397 | 0.01343 | -0.083 | -29.588
-6.5 | -0.355 | 0.0071 | -0.086 | -50.021
-6 | -0.298 | 0.00696 | -0.086 | -42.748
-5.5 | -0.239 | 0.00681 | -0.086 | -35.124
-5 | -0.18 | 0.00672 | -0.086 | -26.802
-4.5 | -0.121 | 0.00676 | -0.086 | -17.853
-4 | -0.061 | 0.0067 | -0.086 | -9.1
-3.5 | -0.001 | 0.00653 | -0.086 | -0.148
-3 | 0.059 | 0.00653 | -0.086 | 9.069
-2.5 | 0.119 | 0.00663 | -0.086 | 18.006
-2 | 0.18 | 0.0066 | -0.086 | 27.224
-1.5 | 0.24 | 0.00675 | -0.086 | 35.553
-1 | 0.3 | 0.00694 | -0.086 | 43.241
-0.5 | 0.36 | 0.00709 | -0.086 | 50.823
0 | 0.42 | 0.00742 | -0.086 | 56.637
0.5 | 0.48 | 0.00766 | -0.086 | 62.74
1 | 0.54 | 0.00793 | -0.086 | 68.116
1.5 | 0.6 | 0.00794 | -0.086 | 75.533
2 | 0.66 | 0.00832 | -0.086 | 79.308
2.5 | 0.719 | 0.01009 | -0.086 | 71.238
3 | 0.778 | 0.01058 | -0.086 | 73.546
3.5 | 0.837 | 0.01112 | -0.086 | 75.29
4 | 0.895 | 0.01136 | -0.086 | 78.814
4.5 | 0.953 | 0.01221 | -0.086 | 78.017
5 | 1.01 | 0.01323 | -0.086 | 76.348
5.5 | 1.062 | 0.01321 | -0.086 | 80.448
6 | 1.114 | 0.01458 | -0.086 | 76.388
6.5 | 1.163 | 0.01602 | -0.085 | 72.578
7 | 1.209 | 0.01773 | -0.085 | 68.193
7.5 | 1.252 | 0.0193 | -0.084 | 64.905
8 | 1.294 | 0.02067 | -0.084 | 62.583
8.5 | 1.332 | 0.02212 | -0.083 | 60.221
9 | 1.367 | 0.02366 | -0.083 | 57.777
9.5 | 1.398 | 0.02534 | -0.082 | 55.177
10 | 1.425 | 0.02726 | -0.082 | 52.268
10.5 | 1.447 | 0.02945 | -0.081 | 49.117
11 | 1.463 | 0.03213 | -0.08 | 45.554
11.5 | 1.474 | 0.03529 | -0.079 | 41.751
12 | 1.476 | 0.03931 | -0.078 | 37.551
12.5 | 1.47 | 0.04474 | -0.077 | 32.857
13 | 1.451 | 0.05298 | -0.074 | 27.39
13.5 | 1.416 | 0.06641 | -0.07 | 21.325
14 | 1.36 | 0.08904 | -0.062 | 15.269
14.5 | 1.323 | 0.10717 | -0.054 | 12.343
15 | 1.302 | 0.11869 | -0.049 | 10.968
15.5 | 1.283 | 0.12814 | -0.046 | 10.016
16 | 1.265 | 0.13661 | -0.045 | 9.263
16.5 | 1.243 | 0.14559 | -0.043 | 8.539
17 | 1.22 | 0.15472 | -0.041 | 7.882

## 20. Re 250k Mach 0.10 (2)
BIGFOIL.COM POLAR EXPORT
Joukowsky 12.00% thick 3.00% camber
Joukowsky 12.00% thick 3.00% camber |  |  |  | Cl Max: | 1.4626 | at alpha= | 15 | deg
XFOIL ncrit=9 |  |  |  | L/D Max: | 81.9036 | at alpha= | 5.5 | deg
Re: | 250000 |  |  | Cd Min: | 0.25614 | at alpha= | 20 | deg
Mach: | 0.1 |  |  | Cl=0 at alpha= | -3.5333 | deg
|  |  |  | @ Cl=0.1, Cd= | 0.010911
|  |  |  | @ Cl=0.4, Cd= | 0.01008
|  |  |  | @ Cl=0.6, Cd= | 0.0098056
alpha (deg) | Cl | Cd | Cm | Cl/Cd
-15.5 | -0.5081 | 0.17438 | 0.0013 | -2.9138
-15 | -0.49 | 0.16841 | -0.0012 | -2.9096
-14.5 | -0.4972 | 0.15927 | -0.0088 | -3.1217
-14 | -0.4676 | 0.15354 | -0.0084 | -3.0455
-13.5 | -0.4531 | 0.14707 | -0.0112 | -3.0808
-13 | -0.4639 | 0.13712 | -0.0183 | -3.3832
-12.5 | -0.434 | 0.13235 | -0.0176 | -3.2792
-11.5 | -0.7291 | 0.05039 | -0.0712 | -14.4691
-11 | -0.7797 | 0.03942 | -0.0804 | -19.7793
-10.5 | -0.7818 | 0.03333 | -0.081 | -23.4563
-10 | -0.7641 | 0.02938 | -0.0792 | -26.0075
-9.5 | -0.7391 | 0.02725 | -0.0761 | -27.1229
-9 | -0.7145 | 0.02482 | -0.073 | -28.7873
-8.5 | -0.6741 | 0.02261 | -0.0723 | -29.8142
-8 | -0.5986 | 0.02023 | -0.0776 | -29.5897
-7.5 | -0.5193 | 0.01869 | -0.0831 | -27.7849
-7 | -0.4441 | 0.01729 | -0.0875 | -25.6854
-6.5 | -0.3683 | 0.01576 | -0.0919 | -23.3693
-6 | -0.2887 | 0.01455 | -0.0969 | -19.8419
-5.5 | -0.2213 | 0.0137 | -0.099 | -16.1533
-5 | -0.1606 | 0.01289 | -0.0996 | -12.4593
-4.5 | -0.1044 | 0.01229 | -0.0991 | -8.4947
-4 | -0.0504 | 0.01182 | -0.0981 | -4.264
-3.5 | 0.0036 | 0.01143 | -0.0972 | 0.31496
-3 | 0.0582 | 0.0111 | -0.0963 | 5.2432
-2.5 | 0.1134 | 0.01085 | -0.0955 | 10.4516
-2 | 0.1688 | 0.01061 | -0.0947 | 15.9095
-1.5 | 0.2246 | 0.01043 | -0.094 | 21.534
-1 | 0.2805 | 0.01029 | -0.0933 | 27.2595
-0.5 | 0.3366 | 0.01019 | -0.0926 | 33.0324
0 | 0.3924 | 0.01009 | -0.092 | 38.89
0.5 | 0.4479 | 0.01002 | -0.0912 | 44.7006
1 | 0.503 | 0.00999 | -0.0902 | 50.3504
1.5 | 0.5566 | 0.00991 | -0.089 | 56.1655
2 | 0.6065 | 0.00979 | -0.0868 | 61.951
2.5 | 0.6571 | 0.00954 | -0.0845 | 68.8784
3 | 0.7146 | 0.00984 | -0.0845 | 72.622
3.5 | 0.7709 | 0.01015 | -0.0842 | 75.9507
4 | 0.8261 | 0.01052 | -0.0837 | 78.5266
4.5 | 0.8803 | 0.01095 | -0.0831 | 80.3927
5 | 0.9335 | 0.01144 | -0.0823 | 81.5997
5.5 | 0.9853 | 0.01203 | -0.0813 | 81.9036
6 | 1.0362 | 0.01268 | -0.0803 | 81.7192
6.5 | 1.0849 | 0.0135 | -0.079 | 80.363
7 | 1.1316 | 0.01448 | -0.0775 | 78.1492
7.5 | 1.1758 | 0.01564 | -0.0758 | 75.179
8 | 1.2169 | 0.01702 | -0.0737 | 71.4982
8.5 | 1.2549 | 0.01859 | -0.0713 | 67.504
9 | 1.2883 | 0.02037 | -0.0683 | 63.245
9.5 | 1.3182 | 0.02221 | -0.0648 | 59.3516
10 | 1.339 | 0.02419 | -0.0602 | 55.3535
10.5 | 1.3563 | 0.02652 | -0.0558 | 51.1425
11 | 1.3706 | 0.0293 | -0.0518 | 46.7782
11.5 | 1.3831 | 0.03253 | -0.0485 | 42.5177
12 | 1.3995 | 0.0357 | -0.046 | 39.2017
12.5 | 1.411 | 0.03969 | -0.0438 | 35.5505
13 | 1.4245 | 0.04357 | -0.0421 | 32.6945
13.5 | 1.4374 | 0.04794 | -0.0407 | 29.9833
14 | 1.4444 | 0.05291 | -0.04 | 27.2992
14.5 | 1.4521 | 0.05806 | -0.0398 | 25.0103
15 | 1.4626 | 0.06342 | -0.0393 | 23.0621
15.5 | 1.456 | 0.07081 | -0.0407 | 20.5621
16 | 1.4497 | 0.07869 | -0.0429 | 18.4229
16.5 | 1.4477 | 0.08624 | -0.0452 | 16.7869
17 | 1.4444 | 0.09451 | -0.0475 | 15.283
17.5 | 1.4132 | 0.10792 | -0.0546 | 13.0949
18 | 1.3749 | 0.12388 | -0.0644 | 11.0986
18.5 | 1.3231 | 0.14433 | -0.0784 | 9.1672
19 | 1.2296 | 0.17864 | -0.1033 | 6.8831
19.5 | 1.0915 | 0.25112 | -0.146 | 4.3465
20 | 1.1219 | 0.25614 | -0.1446 | 4.38

## 21. Re 250k Mach 0.25 (1)
BIGFOIL.COM POLAR EXPORT
Joukowsky 12.00% thick 3.00% camber
Joukowsky 12.00% thick 3.00% camber |  |  |  | Cl Max: | 1.442 | at alpha= | 11 | deg
JavaFoil+Calcfoil stall+Eppler ext transition |  |  |  | L/D Max: | 80.482 | at alpha= | 5 | deg
Re: | 250000 |  |  | Cd Min: | 0.00654 | at alpha= | -3 | deg
Mach: | 0.25 |  |  | Cl=0 at alpha= | -3.4919 | deg
|  |  |  | @ Cl=0.1, Cd= | 0.0066092
|  |  |  | @ Cl=0.4, Cd= | 0.0072732
|  |  |  | @ Cl=0.6, Cd= | 0.0082495
alpha (deg) | Cl | Cd | Cm | Cl/Cd
-18.5 | -0.467 | 0.24275 | -0.032 | -1.924
-18 | -0.513 | 0.2206 | -0.032 | -2.325
-17.5 | -0.555 | 0.20689 | -0.033 | -2.683
-17 | -0.593 | 0.18992 | -0.034 | -3.123
-16.5 | -0.627 | 0.17418 | -0.035 | -3.6
-16 | -0.656 | 0.16039 | -0.035 | -4.09
-15.5 | -0.68 | 0.14922 | -0.036 | -4.559
-15 | -0.697 | 0.13794 | -0.037 | -5.055
-14.5 | -0.709 | 0.1277 | -0.038 | -5.549
-14 | -0.714 | 0.1189 | -0.039 | -6.009
-13.5 | -0.715 | 0.11064 | -0.04 | -6.466
-13 | -0.711 | 0.10289 | -0.041 | -6.911
-12.5 | -0.702 | 0.09549 | -0.041 | -7.346
-12 | -0.688 | 0.0889 | -0.043 | -7.733
-11.5 | -0.669 | 0.0827 | -0.044 | -8.088
-11 | -0.647 | 0.0763 | -0.047 | -8.475
-10.5 | -0.621 | 0.0704 | -0.049 | -8.815
-10 | -0.592 | 0.06404 | -0.053 | -9.242
-9.5 | -0.562 | 0.05677 | -0.057 | -9.892
-9 | -0.532 | 0.0478 | -0.063 | -11.129
-8.5 | -0.503 | 0.03766 | -0.069 | -13.351
-8 | -0.471 | 0.02868 | -0.074 | -16.421
-7.5 | -0.435 | 0.0216 | -0.078 | -20.155
-7 | -0.395 | 0.01639 | -0.082 | -24.117
-6.5 | -0.354 | 0.01263 | -0.086 | -28.024
-6 | -0.305 | 0.00707 | -0.088 | -43.163
-5.5 | -0.245 | 0.00689 | -0.088 | -35.623
-5 | -0.185 | 0.00678 | -0.088 | -27.26
-4.5 | -0.124 | 0.00695 | -0.088 | -17.83
-4 | -0.063 | 0.00675 | -0.089 | -9.273
-3.5 | -0.001 | 0.00658 | -0.089 | -0.151
-3 | 0.061 | 0.00654 | -0.089 | 9.295
-2.5 | 0.123 | 0.00665 | -0.089 | 18.463
-2 | 0.185 | 0.00671 | -0.089 | 27.502
-1.5 | 0.247 | 0.00677 | -0.089 | 36.448
-1 | 0.309 | 0.00704 | -0.089 | 43.834
-0.5 | 0.37 | 0.00722 | -0.089 | 51.324
0 | 0.432 | 0.00733 | -0.089 | 58.945
0.5 | 0.494 | 0.00772 | -0.089 | 63.942
1 | 0.555 | 0.00801 | -0.089 | 69.291
1.5 | 0.617 | 0.00834 | -0.089 | 73.944
2 | 0.678 | 0.00846 | -0.089 | 80.065
2.5 | 0.739 | 0.01036 | -0.089 | 71.329
3 | 0.799 | 0.01086 | -0.089 | 73.593
3.5 | 0.86 | 0.01147 | -0.089 | 74.97
4 | 0.919 | 0.01177 | -0.089 | 78.123
4.5 | 0.978 | 0.01278 | -0.088 | 76.561
5 | 1.033 | 0.01284 | -0.088 | 80.482
5.5 | 1.088 | 0.01414 | -0.088 | 76.933
6 | 1.139 | 0.01542 | -0.088 | 73.883
6.5 | 1.187 | 0.01711 | -0.087 | 69.386
7 | 1.232 | 0.01896 | -0.087 | 64.987
7.5 | 1.275 | 0.02057 | -0.086 | 61.978
8 | 1.314 | 0.02214 | -0.086 | 59.357
8.5 | 1.35 | 0.02377 | -0.085 | 56.798
9 | 1.381 | 0.02565 | -0.085 | 53.843
9.5 | 1.406 | 0.02772 | -0.084 | 50.715
10 | 1.425 | 0.03017 | -0.083 | 47.241
10.5 | 1.437 | 0.03313 | -0.082 | 43.379
11 | 1.442 | 0.03689 | -0.081 | 39.083
11.5 | 1.433 | 0.04199 | -0.08 | 34.134
12 | 1.407 | 0.05016 | -0.077 | 28.054
12.5 | 1.353 | 0.06629 | -0.071 | 20.411
13 | 1.274 | 0.09352 | -0.058 | 13.618
13.5 | 1.237 | 0.10743 | -0.049 | 11.512
14 | 1.209 | 0.11694 | -0.045 | 10.34
14.5 | 1.18 | 0.1257 | -0.043 | 9.385
15 | 1.144 | 0.13576 | -0.041 | 8.427
15.5 | 1.1 | 0.14623 | -0.039 | 7.526
16 | 1.051 | 0.15687 | -0.037 | 6.7

## 22. Re 250k Mach 0.25 (2)
BIGFOIL.COM POLAR EXPORT
Joukowsky 12.00% thick 3.00% camber
Joukowsky 12.00% thick 3.00% camber |  |  |  | Cl Max: | 1.4078 | at alpha= | 13.5 | deg
XFOIL ncrit=9 |  |  |  | L/D Max: | 80.925 | at alpha= | 5.5 | deg
Re: | 250000 |  |  | Cd Min: | 0.26568 | at alpha= | 20 | deg
Mach: | 0.25 |  |  | Cl=0 at alpha= | -3.4965 | deg
|  |  |  | @ Cl=0.1, Cd= | 0.011153
|  |  |  | @ Cl=0.4, Cd= | 0.010325
|  |  |  | @ Cl=0.6, Cd= | 0.010151
alpha (deg) | Cl | Cd | Cm | Cl/Cd
-15 | -0.4887 | 0.17135 | -0.0007 | -2.8521
-14.5 | -0.4904 | 0.16276 | -0.0077 | -3.013
-14 | -0.4623 | 0.15665 | -0.0079 | -2.9512
-13.5 | -0.448 | 0.14989 | -0.0112 | -2.9889
-13 | -0.454 | 0.14075 | -0.0177 | -3.2256
-12.5 | -0.4243 | 0.13544 | -0.0173 | -3.1328
-12 | -0.4381 | 0.12671 | -0.0254 | -3.4575
-11.5 | -0.4271 | 0.11802 | -0.0275 | -3.6189
-11 | -0.4674 | 0.09552 | -0.0378 | -4.8932
-10.5 | -0.6898 | 0.04666 | -0.0761 | -14.7835
-10 | -0.7251 | 0.03837 | -0.0814 | -18.8976
-9.5 | -0.7213 | 0.03462 | -0.0794 | -20.8348
-9 | -0.7208 | 0.03094 | -0.0755 | -23.2967
-8.5 | -0.6906 | 0.02645 | -0.0763 | -26.1096
-8 | -0.6146 | 0.02325 | -0.0821 | -26.4344
-7.5 | -0.5367 | 0.02053 | -0.0874 | -26.1422
-7 | -0.4544 | 0.01837 | -0.0927 | -24.736
-6.5 | -0.3766 | 0.0167 | -0.0969 | -22.5509
-6 | -0.3015 | 0.01539 | -0.1001 | -19.5906
-5.5 | -0.2326 | 0.01425 | -0.1019 | -16.3228
-5 | -0.171 | 0.01341 | -0.1022 | -12.7517
-4.5 | -0.1133 | 0.01271 | -0.1015 | -8.9142
-4 | -0.0569 | 0.01216 | -0.1004 | -4.6793
-3.5 | -0.0004 | 0.01171 | -0.0994 | -0.034159
-3 | 0.0565 | 0.01135 | -0.0985 | 4.978
-2 | 0.1715 | 0.01083 | -0.0969 | 15.8356
-1.5 | 0.2295 | 0.01065 | -0.0962 | 21.5493
-1 | 0.2874 | 0.0105 | -0.0955 | 27.3714
-0.5 | 0.3456 | 0.0104 | -0.0948 | 33.2308
0 | 0.4034 | 0.01032 | -0.0941 | 39.0891
0.5 | 0.461 | 0.01026 | -0.0933 | 44.9318
1 | 0.5181 | 0.01022 | -0.0924 | 50.6947
1.5 | 0.5741 | 0.01019 | -0.0912 | 56.3395
2 | 0.6275 | 0.01011 | -0.0893 | 62.0673
2.5 | 0.6725 | 0.00983 | -0.0852 | 68.413
3 | 0.7356 | 0.0101 | -0.0858 | 72.8317
3.5 | 0.7939 | 0.01045 | -0.0854 | 75.9713
4 | 0.851 | 0.01086 | -0.0848 | 78.361
4.5 | 0.9069 | 0.01134 | -0.0839 | 79.9735
5 | 0.9614 | 0.01192 | -0.0829 | 80.6544
5.5 | 1.0148 | 0.01254 | -0.0816 | 80.925
6 | 1.066 | 0.01334 | -0.0801 | 79.91
6.5 | 1.1149 | 0.01431 | -0.0783 | 77.9106
7 | 1.1611 | 0.01546 | -0.0762 | 75.1035
7.5 | 1.2037 | 0.01686 | -0.0738 | 71.3938
8 | 1.2412 | 0.01855 | -0.0707 | 66.9111
8.5 | 1.2749 | 0.02038 | -0.0671 | 62.5564
9 | 1.2975 | 0.02253 | -0.0622 | 57.5899
9.5 | 1.3171 | 0.02478 | -0.0573 | 53.1517
10 | 1.333 | 0.02753 | -0.0529 | 48.4199
10.5 | 1.3452 | 0.03088 | -0.049 | 43.5622
11 | 1.3622 | 0.03415 | -0.0461 | 39.8887
11.5 | 1.3741 | 0.03826 | -0.0435 | 35.9148
12 | 1.3854 | 0.04262 | -0.0416 | 32.5059
12.5 | 1.3955 | 0.04753 | -0.0401 | 29.3604
13 | 1.4043 | 0.05269 | -0.0393 | 26.6521
13.5 | 1.4078 | 0.05889 | -0.0389 | 23.9056
14 | 1.4046 | 0.06611 | -0.0398 | 21.2464
14.5 | 1.403 | 0.0735 | -0.0413 | 19.0884
15 | 1.394 | 0.0825 | -0.0437 | 16.897
15.5 | 1.3659 | 0.0951 | -0.0498 | 14.3628
16 | 1.3318 | 0.10987 | -0.0581 | 12.1216
16.5 | 1.2881 | 0.12787 | -0.0697 | 10.0735
17 | 1.2117 | 0.15579 | -0.0897 | 7.7778
17.5 | 1.0976 | 0.20356 | -0.1205 | 5.392
18 | 1.0657 | 0.23535 | -0.1387 | 4.5281
19 | 1.0912 | 0.25273 | -0.1501 | 4.3177
19.5 | 1.1111 | 0.25884 | -0.1533 | 4.2926
20 | 1.1397 | 0.26568 | -0.1531 | 4.2897

## 23. Re 250k Mach 0.50 (1)
BIGFOIL.COM POLAR EXPORT
Joukowsky 12.00% thick 3.00% camber
Joukowsky 12.00% thick 3.00% camber |  |  |  | Cl Max: | 1.336 | at alpha= | 8 | deg
JavaFoil+Calcfoil stall+Eppler ext transition |  |  |  | L/D Max: | 78.46 | at alpha= | 1.5 | deg
Re: | 250000 |  |  | Cd Min: | 0.00671 | at alpha= | -2.5 | deg
Mach: | 0.5 |  |  | Cl=0 at alpha= | -3.4928 | deg
|  |  |  | @ Cl=0.1, Cd= | 0.0067904
|  |  |  | @ Cl=0.4, Cd= | 0.0071354
|  |  |  | @ Cl=0.6, Cd= | 0.0082041
alpha (deg) | Cl | Cd | Cm | Cl/Cd
-20 | -0.932 | 0.27748 | -0.057 | -3.36
-19.5 | -0.903 | 0.27061 | -0.056 | -3.336
-19 | -0.875 | 0.26604 | -0.056 | -3.289
-18.5 | -0.847 | 0.26307 | -0.056 | -3.219
-18 | -0.818 | 0.25427 | -0.055 | -3.217
-17.5 | -0.79 | 0.24945 | -0.055 | -3.167
-17 | -0.761 | 0.23603 | -0.054 | -3.224
-16.5 | -0.733 | 0.2355 | -0.054 | -3.112
-16 | -0.705 | 0.22666 | -0.054 | -3.11
-15.5 | -0.676 | 0.21561 | -0.052 | -3.134
-15 | -0.648 | 0.21079 | -0.052 | -3.073
-14.5 | -0.619 | 0.20526 | -0.051 | -3.015
-14 | -0.591 | 0.20382 | -0.051 | -2.899
-13.5 | -0.562 | 0.19078 | -0.049 | -2.945
-13 | -0.534 | 0.18196 | -0.049 | -2.934
-12.5 | -0.505 | 0.17886 | -0.047 | -2.825
-12 | -0.477 | 0.17203 | -0.047 | -2.774
-11.5 | -0.449 | 0.16217 | -0.046 | -2.766
-11 | -0.421 | 0.15528 | -0.046 | -2.709
-10.5 | -0.392 | 0.14681 | -0.044 | -2.671
-10 | -0.364 | 0.13487 | -0.041 | -2.697
-9.5 | -0.336 | 0.12202 | -0.039 | -2.75
-9 | -0.381 | 0.08293 | -0.037 | -4.589
-8.5 | -0.451 | 0.06682 | -0.044 | -6.754
-8 | -0.44 | 0.05924 | -0.05 | -7.424
-7.5 | -0.413 | 0.05167 | -0.059 | -7.986
-7 | -0.382 | 0.04009 | -0.072 | -9.539
-6.5 | -0.348 | 0.02853 | -0.081 | -12.195
-6 | -0.305 | 0.0207 | -0.087 | -14.717
-5.5 | -0.255 | 0.01541 | -0.092 | -16.525
-5 | -0.201 | 0.01205 | -0.097 | -16.708
-4.5 | -0.138 | 0.00698 | -0.099 | -19.759
-4 | -0.07 | 0.00687 | -0.099 | -10.152
-3.5 | -0.001 | 0.00684 | -0.099 | -0.162
-3 | 0.068 | 0.00686 | -0.099 | 9.887
-2.5 | 0.137 | 0.00671 | -0.099 | 20.439
-2 | 0.206 | 0.00673 | -0.099 | 30.657
-1.5 | 0.276 | 0.00689 | -0.099 | 40.018
-1 | 0.345 | 0.00696 | -0.099 | 49.549
-0.5 | 0.414 | 0.00718 | -0.099 | 57.649
0 | 0.483 | 0.00759 | -0.099 | 63.631
0.5 | 0.552 | 0.00783 | -0.099 | 70.442
1 | 0.62 | 0.00836 | -0.099 | 74.154
1.5 | 0.689 | 0.00878 | -0.099 | 78.46
2 | 0.757 | 0.01086 | -0.099 | 69.683
2.5 | 0.825 | 0.01156 | -0.099 | 71.347
3 | 0.892 | 0.01242 | -0.099 | 71.817
3.5 | 0.955 | 0.01266 | -0.099 | 75.426
4 | 1.017 | 0.014 | -0.098 | 72.639
4.5 | 1.078 | 0.01465 | -0.098 | 73.53
5 | 1.135 | 0.01611 | -0.098 | 70.452
5.5 | 1.188 | 0.01806 | -0.097 | 65.755
6 | 1.235 | 0.02061 | -0.096 | 59.911
6.5 | 1.276 | 0.02318 | -0.095 | 55.028
7 | 1.31 | 0.02575 | -0.095 | 50.852
7.5 | 1.332 | 0.02863 | -0.094 | 46.502
8 | 1.336 | 0.03224 | -0.093 | 41.424
8.5 | 1.309 | 0.03744 | -0.091 | 34.958
9 | 1.099 | 0.07127 | -0.061 | 15.424
9.5 | 0.705 | 0.08741 | -0.037 | 8.065
10 | 0.731 | 0.129 | -0.038 | 5.67
10.5 | 0.759 | 0.14269 | -0.043 | 5.317
11 | 0.785 | 0.15115 | -0.044 | 5.195
11.5 | 0.812 | 0.16476 | -0.044 | 4.926
12 | 0.838 | 0.17233 | -0.046 | 4.865
12.5 | 0.865 | 0.18723 | -0.048 | 4.622
13 | 0.892 | 0.19883 | -0.05 | 4.488

## 24. Re 250k Mach 0.50 (2)
BIGFOIL.COM POLAR EXPORT
Joukowsky 12.00% thick 3.00% camber
Joukowsky 12.00% thick 3.00% camber |  |  |  | Cl Max: | 1.3013 | at alpha= | 10 | deg
XFOIL ncrit=9 |  |  |  | L/D Max: | 76.7118 | at alpha= | 4.5 | deg
Re: | 250000 |  |  | Cd Min: | 0.26196 | at alpha= | -20 | deg
Mach: | 0.5 |  |  | Cl=0 at alpha= | -3.3582 | deg
|  |  |  | @ Cl=0.1, Cd= | 0.012259
|  |  |  | @ Cl=0.4, Cd= | 0.011338
|  |  |  | @ Cl=0.6, Cd= | 0.011349
alpha (deg) | Cl | Cd | Cm | Cl/Cd
-20 | -0.7142 | 0.26196 | 0.0469 | -2.7264
-19.5 | -0.6972 | 0.25474 | 0.0393 | -2.7369
-19 | -0.6694 | 0.24571 | 0.0367 | -2.7243
-18.5 | -0.6459 | 0.2381 | 0.0322 | -2.7127
-18 | -0.6273 | 0.23039 | 0.0257 | -2.7228
-17.5 | -0.6039 | 0.22182 | 0.0218 | -2.7225
-17 | -0.579 | 0.21459 | 0.0183 | -2.6982
-16.5 | -0.5647 | 0.20737 | 0.0113 | -2.7232
-16 | -0.5395 | 0.19854 | 0.0082 | -2.7173
-15.5 | -0.5147 | 0.19132 | 0.0052 | -2.6903
-15 | -0.5021 | 0.18411 | -0.0014 | -2.7272
-14.5 | -0.4773 | 0.17563 | -0.0038 | -2.7176
-14 | -0.4544 | 0.16861 | -0.0067 | -2.695
-13.5 | -0.4516 | 0.1616 | -0.0143 | -2.7946
-13 | -0.4218 | 0.15301 | -0.0151 | -2.7567
-12.5 | -0.4005 | 0.14627 | -0.0176 | -2.7381
-12 | -0.4097 | 0.1391 | -0.026 | -2.9454
-11.5 | -0.3763 | 0.13067 | -0.0255 | -2.8798
-11 | -0.3567 | 0.12432 | -0.0275 | -2.8692
-10.5 | -0.3744 | 0.11078 | -0.0364 | -3.3797
-10 | -0.3578 | 0.10371 | -0.0376 | -3.45
-9.5 | -0.3571 | 0.09473 | -0.0418 | -3.7697
-9 | -0.3619 | 0.08539 | -0.046 | -4.2382
-8.5 | -0.3825 | 0.07447 | -0.0515 | -5.1363
-8 | -0.3819 | 0.06974 | -0.0511 | -5.4761
-7.5 | -0.4272 | 0.06379 | -0.0484 | -6.697
-7 | -0.4583 | 0.035 | -0.0967 | -13.0943
-6.5 | -0.4123 | 0.02436 | -0.1134 | -16.9253
-6 | -0.3438 | 0.02027 | -0.1165 | -16.961
-5.5 | -0.278 | 0.01785 | -0.1161 | -15.5742
-5 | -0.2158 | 0.01616 | -0.1144 | -13.354
-4.5 | -0.1513 | 0.01493 | -0.1127 | -10.134
-4 | -0.0856 | 0.01392 | -0.1112 | -6.1494
-3.5 | -0.019 | 0.01319 | -0.1098 | -1.4405
-3 | 0.048 | 0.0126 | -0.1087 | 3.8095
-2.5 | 0.1151 | 0.01216 | -0.1077 | 9.4655
-2 | 0.1825 | 0.01186 | -0.1069 | 15.3879
-1.5 | 0.2498 | 0.01161 | -0.106 | 21.5159
-1 | 0.3174 | 0.01146 | -0.1051 | 27.6963
-0.5 | 0.3843 | 0.01135 | -0.1043 | 33.859
0 | 0.4513 | 0.0113 | -0.1034 | 39.9381
0.5 | 0.518 | 0.01131 | -0.1025 | 45.8002
1 | 0.5841 | 0.01133 | -0.1013 | 51.5534
1.5 | 0.6496 | 0.01141 | -0.1 | 56.9325
2.5 | 0.7744 | 0.01158 | -0.0957 | 66.8739
3 | 0.823 | 0.01142 | -0.0901 | 72.0665
3.5 | 0.8934 | 0.0119 | -0.0897 | 75.0756
4 | 0.9577 | 0.01254 | -0.0881 | 76.3716
4.5 | 1.0195 | 0.01329 | -0.0859 | 76.7118
5 | 1.0774 | 0.01422 | -0.083 | 75.7665
5.5 | 1.1306 | 0.01537 | -0.0795 | 73.5589
6 | 1.177 | 0.01683 | -0.0751 | 69.9346
6.5 | 1.2143 | 0.01864 | -0.0698 | 65.1448
7 | 1.2387 | 0.02081 | -0.0632 | 59.5243
7.5 | 1.2569 | 0.02371 | -0.0571 | 53.0114
8 | 1.2689 | 0.02748 | -0.0521 | 46.1754
8.5 | 1.2829 | 0.03175 | -0.0482 | 40.4063
9 | 1.2924 | 0.0368 | -0.0451 | 35.1196
9.5 | 1.2982 | 0.04261 | -0.0431 | 30.467
10 | 1.3013 | 0.04923 | -0.042 | 26.4331
10.5 | 1.2944 | 0.05733 | -0.0425 | 22.5781
11 | 1.2791 | 0.06711 | -0.0451 | 19.0598
11.5 | 1.2615 | 0.07779 | -0.0492 | 16.2167
12 | 1.2235 | 0.09257 | -0.0576 | 13.217
12.5 | 1.1759 | 0.11037 | -0.0693 | 10.6542
13 | 1.1146 | 0.13293 | -0.0853 | 8.3849
13.5 | 1.0744 | 0.15402 | -0.0994 | 6.9757
14 | 1.077 | 0.16552 | -0.1061 | 6.5068
14.5 | 1.0576 | 0.18562 | -0.1192 | 5.6977
15 | 1.0632 | 0.19877 | -0.1273 | 5.3489

## 25. Re 500k Mach 0.00 (1)
BIGFOIL.COM POLAR EXPORT
Joukowsky 12.00% thick 3.00% camber
Joukowsky 12.00% thick 3.00% camber |  |  |  | Cl Max: | 1.511 | at alpha= | 12.5 | deg
JavaFoil+Calcfoil stall+Eppler ext transition |  |  |  | L/D Max: | 97.674 | at alpha= | 4 | deg
Re: | 500000 |  |  | Cd Min: | 0.00547 | at alpha= | -3 | deg
Mach: | 0 |  |  | Cl=0 at alpha= | -3.4917 | deg
|  |  |  | @ Cl=0.1, Cd= | 0.0055247
|  |  |  | @ Cl=0.4, Cd= | 0.0060654
|  |  |  | @ Cl=0.6, Cd= | 0.0065953
alpha (deg) | Cl | Cd | Cm | Cl/Cd
-20 | -0.778 | 0.19193 | -0.04 | -4.054
-19.5 | -0.791 | 0.18332 | -0.041 | -4.314
-19 | -0.802 | 0.17306 | -0.041 | -4.636
-18.5 | -0.813 | 0.16474 | -0.042 | -4.934
-18 | -0.821 | 0.15638 | -0.042 | -5.249
-17.5 | -0.827 | 0.14758 | -0.042 | -5.604
-17 | -0.832 | 0.13894 | -0.044 | -5.988
-16.5 | -0.834 | 0.13107 | -0.044 | -6.362
-16 | -0.833 | 0.12382 | -0.045 | -6.731
-15.5 | -0.83 | 0.11637 | -0.046 | -7.135
-15 | -0.824 | 0.10932 | -0.047 | -7.534
-14.5 | -0.814 | 0.10222 | -0.049 | -7.962
-14 | -0.801 | 0.09539 | -0.05 | -8.398
-13.5 | -0.786 | 0.08861 | -0.051 | -8.868
-13 | -0.769 | 0.08164 | -0.053 | -9.416
-12.5 | -0.75 | 0.07442 | -0.056 | -10.079
-12 | -0.729 | 0.06711 | -0.058 | -10.864
-11.5 | -0.707 | 0.05918 | -0.061 | -11.943
-11 | -0.683 | 0.05088 | -0.064 | -13.433
-10.5 | -0.659 | 0.04263 | -0.067 | -15.449
-10 | -0.631 | 0.03493 | -0.07 | -18.08
-9.5 | -0.602 | 0.02789 | -0.073 | -21.581
-9 | -0.57 | 0.02191 | -0.076 | -26
-8.5 | -0.535 | 0.01701 | -0.079 | -31.45
-8 | -0.499 | 0.01316 | -0.082 | -37.901
-7.5 | -0.466 | 0.00619 | -0.085 | -75.253
-7 | -0.41 | 0.00606 | -0.086 | -67.749
-6.5 | -0.354 | 0.006 | -0.086 | -58.987
-6 | -0.296 | 0.00588 | -0.086 | -50.351
-5.5 | -0.238 | 0.00574 | -0.086 | -41.46
-5 | -0.179 | 0.00571 | -0.086 | -31.411
-4.5 | -0.12 | 0.00568 | -0.086 | -21.156
-4 | -0.061 | 0.00561 | -0.086 | -10.816
-3.5 | -0.001 | 0.00549 | -0.086 | -0.176
-3 | 0.059 | 0.00547 | -0.086 | 10.756
-2.5 | 0.119 | 0.00555 | -0.086 | 21.399
-2 | 0.179 | 0.00551 | -0.086 | 32.431
-1.5 | 0.239 | 0.00559 | -0.086 | 42.75
-1 | 0.299 | 0.00588 | -0.086 | 50.779
-0.5 | 0.359 | 0.00585 | -0.086 | 61.314
0 | 0.418 | 0.00616 | -0.086 | 67.903
0.5 | 0.478 | 0.00635 | -0.086 | 75.253
1 | 0.538 | 0.00658 | -0.086 | 81.762
1.5 | 0.597 | 0.00658 | -0.086 | 90.764
2 | 0.656 | 0.00688 | -0.086 | 95.477
2.5 | 0.716 | 0.00742 | -0.086 | 96.472
3 | 0.774 | 0.00864 | -0.086 | 89.65
3.5 | 0.833 | 0.00904 | -0.086 | 92.085
4 | 0.891 | 0.00912 | -0.086 | 97.674
4.5 | 0.948 | 0.00979 | -0.086 | 96.895
5 | 1.005 | 0.01062 | -0.086 | 94.654
5.5 | 1.061 | 0.01162 | -0.086 | 91.318
6 | 1.115 | 0.01293 | -0.086 | 86.283
6.5 | 1.164 | 0.01254 | -0.085 | 92.796
7 | 1.211 | 0.01477 | -0.085 | 82.01
7.5 | 1.256 | 0.01616 | -0.084 | 77.703
8 | 1.298 | 0.01733 | -0.084 | 74.903
8.5 | 1.338 | 0.0185 | -0.084 | 72.329
9 | 1.375 | 0.01975 | -0.083 | 69.618
9.5 | 1.407 | 0.02105 | -0.083 | 66.854
10 | 1.436 | 0.02253 | -0.082 | 63.771
10.5 | 1.462 | 0.02414 | -0.082 | 60.55
11 | 1.482 | 0.02606 | -0.081 | 56.875
11.5 | 1.497 | 0.02821 | -0.081 | 53.073
12 | 1.507 | 0.03079 | -0.08 | 48.947
12.5 | 1.511 | 0.0338 | -0.079 | 44.705
13 | 1.51 | 0.03752 | -0.078 | 40.237
13.5 | 1.502 | 0.04198 | -0.077 | 35.789
14 | 1.489 | 0.04754 | -0.076 | 31.324
14.5 | 1.469 | 0.05498 | -0.074 | 26.714
15 | 1.441 | 0.06476 | -0.072 | 22.247
15.5 | 1.405 | 0.07723 | -0.069 | 18.187
16 | 1.367 | 0.09103 | -0.066 | 15.022
16.5 | 1.327 | 0.10703 | -0.062 | 12.401
17 | 1.29 | 0.12278 | -0.058 | 10.506
17.5 | 1.259 | 0.13544 | -0.055 | 9.293

## 26. Re 500k Mach 0.00 (2)
BIGFOIL.COM POLAR EXPORT
Joukowsky 12.00% thick 3.00% camber
Joukowsky 12.00% thick 3.00% camber |  |  |  | Cl Max: | 1.5262 | at alpha= | 14 | deg
XFOIL ncrit=9 |  |  |  | L/D Max: | 102.336 | at alpha= | 5 | deg
Re: | 500000 |  |  | Cd Min: | 0.202 | at alpha= | -18 | deg
Mach: | 0 |  |  | Cl=0 at alpha= | -3.4261 | deg
|  |  |  | @ Cl=0.1, Cd= | 0.0082277
|  |  |  | @ Cl=0.4, Cd= | 0.00774
|  |  |  | @ Cl=0.6, Cd= | 0.0078081
alpha (deg) | Cl | Cd | Cm | Cl/Cd
-18 | -0.5954 | 0.202 | 0.0155 | -2.9475
-17.5 | -0.5707 | 0.19718 | 0.0142 | -2.8943
-17 | -0.5519 | 0.19164 | 0.0113 | -2.8799
-16.5 | -0.5545 | 0.18033 | 0.0034 | -3.0749
-15 | -0.8915 | 0.06982 | -0.0545 | -12.7685
-14.5 | -0.9206 | 0.05849 | -0.0623 | -15.7394
-14 | -0.9393 | 0.04915 | -0.0689 | -19.1109
-13.5 | -0.9497 | 0.04115 | -0.0749 | -23.079
-13 | -0.9565 | 0.03427 | -0.0801 | -27.9107
-12.5 | -0.9548 | 0.02949 | -0.0827 | -32.3771
-12 | -0.9292 | 0.02654 | -0.083 | -35.0113
-11.5 | -0.9003 | 0.02368 | -0.0822 | -38.0194
-11 | -0.8649 | 0.02204 | -0.0808 | -39.2423
-10.5 | -0.8324 | 0.02059 | -0.0783 | -40.4274
-9.5 | -0.7222 | 0.01742 | -0.0817 | -41.4581
-9 | -0.6517 | 0.01583 | -0.086 | -41.1687
-8.5 | -0.5796 | 0.01452 | -0.0901 | -39.9174
-8 | -0.5086 | 0.01368 | -0.0935 | -37.1784
-7.5 | -0.4462 | 0.01265 | -0.0952 | -35.2727
-7 | -0.3909 | 0.01186 | -0.0951 | -32.9595
-6.5 | -0.3387 | 0.0112 | -0.0942 | -30.2411
-6 | -0.2856 | 0.01064 | -0.0933 | -26.8421
-5.5 | -0.2316 | 0.01014 | -0.0927 | -22.8402
-5 | -0.1767 | 0.00965 | -0.0922 | -18.3109
-4.5 | -0.121 | 0.00928 | -0.0919 | -13.0388
-4 | -0.0649 | 0.00894 | -0.0916 | -7.2595
-3.5 | -0.0084 | 0.00864 | -0.0914 | -0.97222
-3 | 0.0484 | 0.0084 | -0.0912 | 5.7619
-2.5 | 0.1053 | 0.00821 | -0.0911 | 12.8258
-2 | 0.1624 | 0.00806 | -0.0909 | 20.1489
-1.5 | 0.2196 | 0.00793 | -0.0908 | 27.6923
-1 | 0.2768 | 0.00783 | -0.0907 | 35.3512
-0.5 | 0.334 | 0.00777 | -0.0905 | 42.9858
0 | 0.3909 | 0.00774 | -0.0903 | 50.5039
0.5 | 0.4478 | 0.00774 | -0.0901 | 57.8553
1 | 0.5045 | 0.00774 | -0.0899 | 65.1809
2 | 0.6167 | 0.00782 | -0.0892 | 78.8619
3 | 0.7217 | 0.00782 | -0.0868 | 92.289
3.5 | 0.7732 | 0.00784 | -0.0853 | 98.6224
4 | 0.8288 | 0.00821 | -0.085 | 100.9501
4.5 | 0.8836 | 0.00865 | -0.0847 | 102.1503
5 | 0.9374 | 0.00916 | -0.0842 | 102.3362
5.5 | 0.9903 | 0.00975 | -0.0837 | 101.5692
6 | 1.042 | 0.01043 | -0.083 | 99.9041
6.5 | 1.0925 | 0.01121 | -0.0821 | 97.4576
7 | 1.1414 | 0.01212 | -0.0811 | 94.1749
7.5 | 1.1885 | 0.01315 | -0.0799 | 90.3802
8 | 1.2344 | 0.01423 | -0.0785 | 86.7463
8.5 | 1.2783 | 0.01541 | -0.0769 | 82.9526
9 | 1.3206 | 0.01661 | -0.075 | 79.5063
9.5 | 1.3592 | 0.01798 | -0.0727 | 75.5951
10 | 1.3954 | 0.01934 | -0.07 | 72.151
10.5 | 1.425 | 0.02086 | -0.0664 | 68.3126
11 | 1.4502 | 0.02229 | -0.0623 | 65.0606
11.5 | 1.4689 | 0.02422 | -0.0579 | 60.6482
12 | 1.4826 | 0.02672 | -0.0539 | 55.4865
12.5 | 1.4993 | 0.0293 | -0.0509 | 51.1706
13 | 1.5104 | 0.03261 | -0.0482 | 46.3171
13.5 | 1.516 | 0.03677 | -0.0461 | 41.2293
14 | 1.5262 | 0.04086 | -0.0449 | 37.3519
14.5 | 1.5261 | 0.04635 | -0.0443 | 32.9256
15 | 1.5226 | 0.05271 | -0.0445 | 28.8864
15.5 | 1.5238 | 0.05896 | -0.0454 | 25.8446
16 | 1.5215 | 0.06611 | -0.0471 | 23.0147
16.5 | 1.5147 | 0.07429 | -0.0495 | 20.389
17 | 1.5046 | 0.08322 | -0.0525 | 18.0798
17.5 | 1.4977 | 0.09236 | -0.0562 | 16.2159
18 | 1.4892 | 0.10197 | -0.0604 | 14.6043
18.5 | 1.4808 | 0.11183 | -0.0652 | 13.2415
19 | 1.473 | 0.12166 | -0.0701 | 12.1075

## 27. Re 500k Mach 0.10 (1)
BIGFOIL.COM POLAR EXPORT
Joukowsky 12.00% thick 3.00% camber
Joukowsky 12.00% thick 3.00% camber |  |  |  | Cl Max: | 1.503 | at alpha= | 12.5 | deg
JavaFoil+Calcfoil stall+Eppler ext transition |  |  |  | L/D Max: | 97.635 | at alpha= | 4 | deg
Re: | 500000 |  |  | Cd Min: | 0.00548 | at alpha= | -3 | deg
Mach: | 0.1 |  |  | Cl=0 at alpha= | -3.4917 | deg
|  |  |  | @ Cl=0.1, Cd= | 0.0055278
|  |  |  | @ Cl=0.4, Cd= | 0.0060633
|  |  |  | @ Cl=0.6, Cd= | 0.00659
alpha (deg) | Cl | Cd | Cm | Cl/Cd
-20 | -0.734 | 0.19736 | -0.04 | -3.718
-19.5 | -0.75 | 0.18814 | -0.04 | -3.987
-19 | -0.765 | 0.17829 | -0.04 | -4.29
-18.5 | -0.778 | 0.16872 | -0.041 | -4.613
-18 | -0.79 | 0.15935 | -0.042 | -4.96
-17.5 | -0.8 | 0.15083 | -0.042 | -5.305
-17 | -0.808 | 0.14197 | -0.043 | -5.688
-16.5 | -0.812 | 0.13392 | -0.043 | -6.067
-16 | -0.815 | 0.12647 | -0.044 | -6.444
-15.5 | -0.815 | 0.11858 | -0.046 | -6.875
-15 | -0.81 | 0.11135 | -0.046 | -7.276
-14.5 | -0.803 | 0.10426 | -0.048 | -7.698
-14 | -0.792 | 0.09699 | -0.049 | -8.169
-13.5 | -0.779 | 0.08988 | -0.051 | -8.669
-13 | -0.763 | 0.08327 | -0.053 | -9.166
-12.5 | -0.745 | 0.07611 | -0.055 | -9.792
-12 | -0.725 | 0.06915 | -0.057 | -10.48
-11.5 | -0.703 | 0.06126 | -0.06 | -11.478
-11 | -0.68 | 0.05288 | -0.063 | -12.868
-10.5 | -0.656 | 0.04443 | -0.067 | -14.772
-10 | -0.63 | 0.03651 | -0.07 | -17.246
-9.5 | -0.6 | 0.02924 | -0.073 | -20.536
-9 | -0.569 | 0.02299 | -0.076 | -24.74
-8.5 | -0.534 | 0.01784 | -0.079 | -29.951
-8 | -0.498 | 0.0138 | -0.081 | -36.089
-7.5 | -0.468 | 0.00632 | -0.086 | -74.03
-7 | -0.412 | 0.00618 | -0.086 | -66.696
-6.5 | -0.355 | 0.00602 | -0.086 | -59.075
-6 | -0.298 | 0.0059 | -0.086 | -50.462
-5.5 | -0.239 | 0.00576 | -0.086 | -41.557
-5 | -0.18 | 0.00572 | -0.086 | -31.491
-4.5 | -0.121 | 0.00569 | -0.086 | -21.224
-4 | -0.061 | 0.00562 | -0.086 | -10.851
-3.5 | -0.001 | 0.0055 | -0.086 | -0.176
-3 | 0.059 | 0.00548 | -0.086 | 10.802
-2.5 | 0.119 | 0.00555 | -0.086 | 21.5
-2 | 0.18 | 0.00552 | -0.086 | 32.581
-1.5 | 0.24 | 0.00563 | -0.086 | 42.629
-1 | 0.3 | 0.00574 | -0.086 | 52.297
-0.5 | 0.36 | 0.00585 | -0.086 | 61.564
0 | 0.42 | 0.00617 | -0.086 | 68.145
0.5 | 0.48 | 0.00636 | -0.086 | 75.505
1 | 0.54 | 0.00659 | -0.086 | 82.014
1.5 | 0.6 | 0.00659 | -0.086 | 91.023
2 | 0.66 | 0.00691 | -0.086 | 95.47
2.5 | 0.719 | 0.00745 | -0.086 | 96.464
3 | 0.778 | 0.00869 | -0.086 | 89.571
3.5 | 0.837 | 0.00911 | -0.086 | 91.863
4 | 0.895 | 0.00917 | -0.086 | 97.635
4.5 | 0.953 | 0.00987 | -0.086 | 96.537
5 | 1.01 | 0.01069 | -0.086 | 94.502
5.5 | 1.066 | 0.01176 | -0.086 | 90.646
6 | 1.119 | 0.01235 | -0.086 | 90.583
6.5 | 1.169 | 0.01339 | -0.086 | 87.313
7 | 1.216 | 0.01494 | -0.085 | 81.397
7.5 | 1.26 | 0.01634 | -0.085 | 77.1
8 | 1.303 | 0.01753 | -0.084 | 74.306
8.5 | 1.342 | 0.01875 | -0.084 | 71.567
9 | 1.378 | 0.02001 | -0.084 | 68.862
9.5 | 1.41 | 0.02137 | -0.083 | 65.989
10 | 1.438 | 0.02288 | -0.083 | 62.868
10.5 | 1.462 | 0.02459 | -0.082 | 59.457
11 | 1.481 | 0.02661 | -0.081 | 55.667
11.5 | 1.494 | 0.02889 | -0.081 | 51.728
12 | 1.502 | 0.03155 | -0.08 | 47.595
12.5 | 1.503 | 0.03487 | -0.079 | 43.104
13 | 1.499 | 0.03881 | -0.078 | 38.613
13.5 | 1.487 | 0.04387 | -0.077 | 33.896
14 | 1.469 | 0.05029 | -0.075 | 29.214
14.5 | 1.443 | 0.05878 | -0.073 | 24.554
15 | 1.41 | 0.06962 | -0.071 | 20.258
15.5 | 1.367 | 0.08483 | -0.067 | 16.109
16 | 1.325 | 0.10004 | -0.063 | 13.25
16.5 | 1.284 | 0.11617 | -0.059 | 11.054
17 | 1.248 | 0.13013 | -0.055 | 9.589
17.5 | 1.215 | 0.14228 | -0.052 | 8.539

## 28. Re 500k Mach 0.10 (2)
BIGFOIL.COM POLAR EXPORT
Joukowsky 12.00% thick 3.00% camber
Joukowsky 12.00% thick 3.00% camber |  |  |  | Cl Max: | 1.5186 | at alpha= | 14 | deg
XFOIL ncrit=9 |  |  |  | L/D Max: | 102.021 | at alpha= | 4.5 | deg
Re: | 500000 |  |  | Cd Min: | 0.19788 | at alpha= | -17.5 | deg
Mach: | 0.1 |  |  | Cl=0 at alpha= | -3.4221 | deg
|  |  |  | @ Cl=0.1, Cd= | 0.0082582
|  |  |  | @ Cl=0.4, Cd= | 0.0077775
|  |  |  | @ Cl=0.6, Cd= | 0.0078392
alpha (deg) | Cl | Cd | Cm | Cl/Cd
-17.5 | -0.5713 | 0.19788 | 0.0145 | -2.8871
-17 | -0.5523 | 0.19231 | 0.0115 | -2.8719
-16.5 | -0.5534 | 0.18138 | 0.0038 | -3.0511
-16 | -0.5286 | 0.17622 | 0.0029 | -2.9997
-15.5 | -0.5094 | 0.17081 | 0.0005 | -2.9823
-14.5 | -0.852 | 0.07077 | -0.0534 | -12.039
-14 | -0.8938 | 0.05721 | -0.0632 | -15.6231
-13.5 | -0.9165 | 0.04709 | -0.0707 | -19.4627
-13 | -0.9306 | 0.03861 | -0.0772 | -24.1026
-12.5 | -0.9425 | 0.03192 | -0.082 | -29.5269
-12 | -0.9269 | 0.02798 | -0.0837 | -33.1272
-11.5 | -0.9012 | 0.0248 | -0.0833 | -36.3387
-11 | -0.8684 | 0.0228 | -0.0819 | -38.0877
-10.5 | -0.8368 | 0.02121 | -0.0793 | -39.4531
-9.5 | -0.7276 | 0.01776 | -0.0826 | -40.9685
-9 | -0.6562 | 0.01611 | -0.0869 | -40.7325
-8.5 | -0.5835 | 0.01484 | -0.0909 | -39.3194
-8 | -0.5121 | 0.0138 | -0.0944 | -37.1087
-7.5 | -0.4495 | 0.01276 | -0.096 | -35.2273
-7 | -0.3946 | 0.01196 | -0.0956 | -32.9933
-6.5 | -0.3419 | 0.01128 | -0.0947 | -30.3103
-6 | -0.2884 | 0.0107 | -0.0939 | -26.9533
-5.5 | -0.2338 | 0.01021 | -0.0932 | -22.8991
-5 | -0.1785 | 0.0097 | -0.0927 | -18.4021
-4.5 | -0.1224 | 0.00934 | -0.0923 | -13.1049
-4 | -0.0658 | 0.00897 | -0.0921 | -7.3356
-3.5 | -0.0089 | 0.00867 | -0.0919 | -1.0265
-3 | 0.0482 | 0.00843 | -0.0917 | 5.7177
-2.5 | 0.1055 | 0.00824 | -0.0915 | 12.8034
-2 | 0.163 | 0.00809 | -0.0913 | 20.1483
-1.5 | 0.2207 | 0.00795 | -0.0912 | 27.761
-1 | 0.2782 | 0.00785 | -0.0911 | 35.4395
-0.5 | 0.3357 | 0.0078 | -0.0909 | 43.0385
0 | 0.3929 | 0.00778 | -0.0907 | 50.5013
0.5 | 0.4503 | 0.00776 | -0.0906 | 58.0284
1 | 0.5073 | 0.00777 | -0.0903 | 65.2896
1.5 | 0.5639 | 0.00782 | -0.09 | 72.11
2 | 0.6202 | 0.00785 | -0.0896 | 79.0064
2.5 | 0.6752 | 0.00791 | -0.0889 | 85.3603
3 | 0.7263 | 0.00788 | -0.0872 | 92.1701
3.5 | 0.7775 | 0.00788 | -0.0855 | 98.6675
4 | 0.8335 | 0.00826 | -0.0853 | 100.908
4.5 | 0.8886 | 0.00871 | -0.0849 | 102.0207
5 | 0.9426 | 0.00925 | -0.0844 | 101.9027
5.5 | 0.996 | 0.00982 | -0.0838 | 101.4257
6 | 1.0478 | 0.01053 | -0.083 | 99.5062
6.5 | 1.0985 | 0.01135 | -0.0821 | 96.7841
7 | 1.1476 | 0.01227 | -0.081 | 93.5289
7.5 | 1.195 | 0.0133 | -0.0797 | 89.8496
8 | 1.2403 | 0.01446 | -0.0782 | 85.7746
8.5 | 1.2841 | 0.01567 | -0.0764 | 81.9464
9 | 1.326 | 0.01691 | -0.0743 | 78.4151
9.5 | 1.3649 | 0.01824 | -0.0719 | 74.83
10 | 1.4003 | 0.01964 | -0.069 | 71.2984
10.5 | 1.427 | 0.0212 | -0.0648 | 67.3113
11 | 1.448 | 0.02292 | -0.0602 | 63.1763
11.5 | 1.468 | 0.0249 | -0.0562 | 58.9558
12 | 1.4785 | 0.02779 | -0.0522 | 53.2026
12.5 | 1.4962 | 0.03047 | -0.0494 | 49.104
13 | 1.5025 | 0.0344 | -0.0469 | 43.6773
13.5 | 1.5106 | 0.03857 | -0.0452 | 39.1652
14 | 1.5186 | 0.04311 | -0.0443 | 35.2262
14.5 | 1.5134 | 0.04942 | -0.0441 | 30.6232
15 | 1.5132 | 0.05569 | -0.0445 | 27.1718
15.5 | 1.5125 | 0.06247 | -0.0458 | 24.2116
16 | 1.5086 | 0.07012 | -0.0479 | 21.5145
16.5 | 1.4996 | 0.07883 | -0.0507 | 19.0232
17 | 1.4909 | 0.08796 | -0.054 | 16.9497
17.5 | 1.4824 | 0.09759 | -0.0582 | 15.1901
18 | 1.4731 | 0.10759 | -0.0628 | 13.6918
18.5 | 1.4643 | 0.11771 | -0.0679 | 12.4399
19 | 1.4568 | 0.12766 | -0.0731 | 11.4116

## 29. Re 500k Mach 0.25 (1)
BIGFOIL.COM POLAR EXPORT
Joukowsky 12.00% thick 3.00% camber
Joukowsky 12.00% thick 3.00% camber |  |  |  | Cl Max: | 1.464 | at alpha= | 11 | deg
JavaFoil+Calcfoil stall+Eppler ext transition |  |  |  | L/D Max: | 97.471 | at alpha= | 2.5 | deg
Re: | 500000 |  |  | Cd Min: | 0.0055 | at alpha= | -3 | deg
Mach: | 0.25 |  |  | Cl=0 at alpha= | -3.4919 | deg
|  |  |  | @ Cl=0.1, Cd= | 0.005544
|  |  |  | @ Cl=0.4, Cd= | 0.0060552
|  |  |  | @ Cl=0.6, Cd= | 0.0068632
alpha (deg) | Cl | Cd | Cm | Cl/Cd
-18.5 | -0.467 | 0.21421 | -0.034 | -2.182
-18 | -0.513 | 0.20007 | -0.035 | -2.566
-17.5 | -0.556 | 0.18304 | -0.036 | -3.036
-17 | -0.594 | 0.16896 | -0.038 | -3.516
-16.5 | -0.628 | 0.15518 | -0.039 | -4.048
-16 | -0.657 | 0.14536 | -0.039 | -4.522
-15.5 | -0.682 | 0.13388 | -0.04 | -5.092
-15 | -0.699 | 0.12458 | -0.042 | -5.613
-14.5 | -0.711 | 0.11628 | -0.043 | -6.116
-14 | -0.718 | 0.10828 | -0.044 | -6.627
-13.5 | -0.719 | 0.10004 | -0.046 | -7.191
-13 | -0.716 | 0.09295 | -0.048 | -7.702
-12.5 | -0.708 | 0.086 | -0.05 | -8.229
-12 | -0.696 | 0.07861 | -0.052 | -8.851
-11.5 | -0.68 | 0.07143 | -0.055 | -9.514
-11 | -0.661 | 0.06339 | -0.059 | -10.434
-10.5 | -0.64 | 0.05499 | -0.063 | -11.645
-10 | -0.617 | 0.04593 | -0.067 | -13.444
-9.5 | -0.591 | 0.03734 | -0.071 | -15.834
-9 | -0.562 | 0.02948 | -0.074 | -19.077
-8.5 | -0.53 | 0.02281 | -0.078 | -23.248
-8 | -0.495 | 0.0175 | -0.081 | -28.274
-7.5 | -0.457 | 0.01341 | -0.084 | -34.044
-7 | -0.422 | 0.00619 | -0.088 | -68.11
-6.5 | -0.364 | 0.00612 | -0.088 | -59.517
-6 | -0.305 | 0.00598 | -0.088 | -50.998
-5.5 | -0.245 | 0.00583 | -0.088 | -42.126
-5 | -0.185 | 0.00573 | -0.088 | -32.301
-4.5 | -0.124 | 0.00574 | -0.088 | -21.58
-4 | -0.063 | 0.00567 | -0.089 | -11.046
-3.5 | -0.001 | 0.00555 | -0.089 | -0.179
-3 | 0.061 | 0.0055 | -0.089 | 11.062
-2.5 | 0.123 | 0.00557 | -0.089 | 22.029
-2 | 0.185 | 0.00562 | -0.089 | 32.878
-1.5 | 0.247 | 0.00565 | -0.089 | 43.663
-1 | 0.309 | 0.00592 | -0.089 | 52.16
-0.5 | 0.37 | 0.00606 | -0.089 | 61.124
0 | 0.432 | 0.00605 | -0.089 | 71.44
0.5 | 0.494 | 0.00642 | -0.089 | 76.891
1 | 0.555 | 0.00666 | -0.089 | 83.352
1.5 | 0.617 | 0.00694 | -0.089 | 88.883
2 | 0.678 | 0.00699 | -0.089 | 96.902
2.5 | 0.739 | 0.00758 | -0.089 | 97.471
3 | 0.799 | 0.00892 | -0.089 | 89.607
3.5 | 0.86 | 0.00943 | -0.089 | 91.198
4 | 0.919 | 0.0095 | -0.089 | 96.82
4.5 | 0.978 | 0.01027 | -0.088 | 95.29
5 | 1.036 | 0.01122 | -0.088 | 92.371
5.5 | 1.093 | 0.01243 | -0.088 | 87.944
6 | 1.145 | 0.01216 | -0.088 | 94.113
6.5 | 1.194 | 0.01434 | -0.088 | 83.287
7 | 1.24 | 0.01601 | -0.087 | 77.446
7.5 | 1.283 | 0.01743 | -0.087 | 73.641
8 | 1.324 | 0.01876 | -0.086 | 70.544
8.5 | 1.361 | 0.02012 | -0.086 | 67.644
9 | 1.393 | 0.02165 | -0.085 | 64.335
9.5 | 1.419 | 0.02331 | -0.085 | 60.898
10 | 1.44 | 0.02521 | -0.084 | 57.128
10.5 | 1.455 | 0.02745 | -0.084 | 53.023
11 | 1.464 | 0.0301 | -0.083 | 48.619
11.5 | 1.462 | 0.03334 | -0.082 | 43.864
12 | 1.452 | 0.03735 | -0.081 | 38.874
12.5 | 1.431 | 0.04281 | -0.079 | 33.421
13 | 1.398 | 0.05049 | -0.077 | 27.686
13.5 | 1.35 | 0.06203 | -0.074 | 21.762
14 | 1.284 | 0.0808 | -0.068 | 15.889
14.5 | 1.22 | 0.1007 | -0.061 | 12.115
15 | 1.164 | 0.11775 | -0.054 | 9.885
15.5 | 1.112 | 0.13018 | -0.05 | 8.544
16 | 1.058 | 0.14193 | -0.046 | 7.456

## 30. Re 500k Mach 0.25 (2)
BIGFOIL.COM POLAR EXPORT
Joukowsky 12.00% thick 3.00% camber
Joukowsky 12.00% thick 3.00% camber |  |  |  | Cl Max: | 1.4723 | at alpha= | 13.5 | deg
XFOIL ncrit=9 |  |  |  | L/D Max: | 101.249 | at alpha= | 4.5 | deg
Re: | 500000 |  |  | Cd Min: | 0.1798 | at alpha= | -16 | deg
Mach: | 0.25 |  |  | Cl=0 at alpha= | -3.3992 | deg
|  |  |  | @ Cl=0.1, Cd= | 0.0084347
|  |  |  | @ Cl=0.4, Cd= | 0.0079231
|  |  |  | @ Cl=0.6, Cd= | 0.0080292
alpha (deg) | Cl | Cd | Cm | Cl/Cd
-16 | -0.5286 | 0.1798 | 0.0038 | -2.9399
-15.5 | -0.5081 | 0.17427 | 0.0013 | -2.9156
-15 | -0.5092 | 0.16353 | -0.0061 | -3.1138
-14.5 | -0.4906 | 0.1566 | -0.008 | -3.1328
-13 | -0.7145 | 0.07674 | -0.0495 | -9.3107
-12.5 | -0.7744 | 0.05999 | -0.0617 | -12.9088
-12 | -0.814 | 0.04724 | -0.0716 | -17.2312
-11.5 | -0.8407 | 0.03693 | -0.0803 | -22.7647
-11 | -0.8579 | 0.02954 | -0.0859 | -29.042
-10.5 | -0.8413 | 0.02625 | -0.0848 | -32.0495
-10 | -0.8271 | 0.02384 | -0.0808 | -34.6938
-9.5 | -0.7554 | 0.0204 | -0.0868 | -37.0294
-9 | -0.6799 | 0.01841 | -0.0914 | -36.931
-8.5 | -0.6059 | 0.01638 | -0.0956 | -36.9902
-8 | -0.5342 | 0.0148 | -0.0987 | -36.0946
-7.5 | -0.4706 | 0.01365 | -0.0996 | -34.4762
-7 | -0.4138 | 0.01282 | -0.0989 | -32.2777
-6.5 | -0.3591 | 0.01195 | -0.0978 | -30.0502
-6 | -0.3033 | 0.01126 | -0.0967 | -26.9361
-5.5 | -0.2465 | 0.01058 | -0.096 | -23.2987
-5 | -0.1887 | 0.01004 | -0.0954 | -18.7948
-4.5 | -0.1302 | 0.00962 | -0.0949 | -13.5343
-4 | -0.0713 | 0.00923 | -0.0946 | -7.7248
-3.5 | -0.012 | 0.00889 | -0.0944 | -1.3498
-3 | 0.0475 | 0.00862 | -0.0941 | 5.5104
-2.5 | 0.107 | 0.00841 | -0.0939 | 12.7229
-2 | 0.1666 | 0.00824 | -0.0937 | 20.2184
-1.5 | 0.2261 | 0.00811 | -0.0936 | 27.8792
-1 | 0.2856 | 0.00802 | -0.0934 | 35.611
-0.5 | 0.3452 | 0.00796 | -0.0932 | 43.3668
0 | 0.4046 | 0.00792 | -0.093 | 51.0859
0.5 | 0.4637 | 0.00795 | -0.0927 | 58.327
1 | 0.5228 | 0.00795 | -0.0925 | 65.761
1.5 | 0.5813 | 0.00801 | -0.0921 | 72.5718
2 | 0.6397 | 0.00807 | -0.0916 | 79.2689
2.5 | 0.6968 | 0.00816 | -0.0909 | 85.3922
3 | 0.7515 | 0.0082 | -0.0896 | 91.6463
3.5 | 0.8016 | 0.00812 | -0.087 | 98.7192
4 | 0.8596 | 0.00855 | -0.0866 | 100.538
4.5 | 0.9163 | 0.00905 | -0.086 | 101.2486
5 | 0.9724 | 0.00962 | -0.0853 | 101.0811
5.5 | 1.0268 | 0.01031 | -0.0843 | 99.5926
6 | 1.0802 | 0.01109 | -0.0832 | 97.4031
6.5 | 1.1315 | 0.01203 | -0.0819 | 94.0565
7 | 1.1809 | 0.0131 | -0.0802 | 90.145
7.5 | 1.228 | 0.01431 | -0.0783 | 85.8141
8 | 1.273 | 0.01559 | -0.076 | 81.6549
8.5 | 1.3152 | 0.01696 | -0.0733 | 77.5472
9 | 1.3522 | 0.01852 | -0.07 | 73.013
9.5 | 1.3826 | 0.0201 | -0.0657 | 68.7861
10 | 1.4037 | 0.02197 | -0.0604 | 63.8917
10.5 | 1.4261 | 0.02399 | -0.056 | 59.4456
11 | 1.441 | 0.02677 | -0.0518 | 53.8289
11.5 | 1.4516 | 0.03024 | -0.0484 | 48.0026
12 | 1.4638 | 0.03401 | -0.0458 | 43.0403
12.5 | 1.4693 | 0.03877 | -0.0441 | 37.8979
13 | 1.4695 | 0.04451 | -0.0431 | 33.0151
13.5 | 1.4723 | 0.05043 | -0.043 | 29.1949
14 | 1.4686 | 0.05751 | -0.0439 | 25.5364
14.5 | 1.4613 | 0.06555 | -0.0456 | 22.2929
15 | 1.4561 | 0.07394 | -0.048 | 19.693
15.5 | 1.4484 | 0.08312 | -0.0513 | 17.4254
16 | 1.4387 | 0.09299 | -0.0553 | 15.4716
16.5 | 1.4245 | 0.10377 | -0.06 | 13.7275
17 | 1.4087 | 0.11572 | -0.0663 | 12.1733
17.5 | 1.3913 | 0.12833 | -0.0734 | 10.8416
18 | 1.3735 | 0.14137 | -0.0813 | 9.7156
18.5 | 1.3559 | 0.15475 | -0.09 | 8.7619

## 31. Re 500k Mach 0.50 (1)
BIGFOIL.COM POLAR EXPORT
Joukowsky 12.00% thick 3.00% camber
Joukowsky 12.00% thick 3.00% camber |  |  |  | Cl Max: | 1.35 | at alpha= | 8 | deg
JavaFoil+Calcfoil stall+Eppler ext transition |  |  |  | L/D Max: | 103.204 | at alpha= | 2.5 | deg
Re: | 500000 |  |  | Cd Min: | 0.00563 | at alpha= | -2.5 | deg
Mach: | 0.5 |  |  | Cl=0 at alpha= | -3.4928 | deg
|  |  |  | @ Cl=0.1, Cd= | 0.0057104
|  |  |  | @ Cl=0.4, Cd= | 0.0059535
|  |  |  | @ Cl=0.6, Cd= | 0.0068376
alpha (deg) | Cl | Cd | Cm | Cl/Cd
-20 | -0.932 | 0.23476 | -0.057 | -3.972
-19.5 | -0.903 | 0.22843 | -0.056 | -3.952
-19 | -0.875 | 0.22384 | -0.056 | -3.909
-18.5 | -0.847 | 0.2229 | -0.056 | -3.8
-18 | -0.818 | 0.20563 | -0.055 | -3.978
-17.5 | -0.79 | 0.20093 | -0.055 | -3.932
-17 | -0.761 | 0.19802 | -0.054 | -3.843
-16.5 | -0.733 | 0.19339 | -0.054 | -3.79
-16 | -0.705 | 0.18571 | -0.054 | -3.797
-15.5 | -0.676 | 0.17924 | -0.052 | -3.77
-15 | -0.648 | 0.1747 | -0.052 | -3.708
-14.5 | -0.619 | 0.16852 | -0.051 | -3.672
-14 | -0.591 | 0.16629 | -0.051 | -3.553
-13.5 | -0.562 | 0.16067 | -0.049 | -3.498
-13 | -0.534 | 0.14847 | -0.049 | -3.597
-12.5 | -0.505 | 0.14843 | -0.047 | -3.404
-12 | -0.477 | 0.14214 | -0.047 | -3.357
-11.5 | -0.449 | 0.13287 | -0.046 | -3.377
-11 | -0.421 | 0.12691 | -0.046 | -3.314
-10.5 | -0.392 | 0.1196 | -0.044 | -3.279
-10 | -0.364 | 0.11092 | -0.042 | -3.28
-9.5 | -0.336 | 0.09177 | -0.04 | -3.657
-9 | -0.381 | 0.07536 | -0.039 | -5.053
-8.5 | -0.454 | 0.06095 | -0.052 | -7.448
-8 | -0.449 | 0.04984 | -0.065 | -9.018
-7.5 | -0.433 | 0.03636 | -0.076 | -11.899
-7 | -0.403 | 0.02582 | -0.083 | -15.615
-6.5 | -0.364 | 0.01877 | -0.088 | -19.37
-6 | -0.317 | 0.01381 | -0.093 | -22.967
-5.5 | -0.271 | 0.00618 | -0.099 | -43.904
-5 | -0.205 | 0.00607 | -0.099 | -33.825
-4.5 | -0.138 | 0.00592 | -0.099 | -23.31
-4 | -0.07 | 0.00582 | -0.099 | -11.998
-3.5 | -0.001 | 0.00582 | -0.099 | -0.191
-3 | 0.068 | 0.00578 | -0.099 | 11.749
-2.5 | 0.137 | 0.00563 | -0.099 | 24.325
-2 | 0.206 | 0.00564 | -0.099 | 36.591
-1.5 | 0.276 | 0.00576 | -0.099 | 47.835
-1 | 0.345 | 0.00581 | -0.099 | 59.344
-0.5 | 0.414 | 0.00599 | -0.099 | 69.136
0 | 0.483 | 0.00632 | -0.099 | 76.348
0.5 | 0.552 | 0.00652 | -0.099 | 84.605
1 | 0.62 | 0.00697 | -0.099 | 88.964
1.5 | 0.689 | 0.00733 | -0.099 | 93.92
2 | 0.757 | 0.00774 | -0.099 | 97.818
2.5 | 0.825 | 0.00799 | -0.099 | 103.204
3 | 0.892 | 0.01013 | -0.099 | 88.047
3.5 | 0.958 | 0.01091 | -0.099 | 87.881
4 | 1.024 | 0.0119 | -0.099 | 86.084
4.5 | 1.084 | 0.01203 | -0.099 | 90.079
5 | 1.142 | 0.0133 | -0.098 | 85.864
5.5 | 1.195 | 0.01502 | -0.098 | 79.565
6 | 1.243 | 0.01731 | -0.097 | 71.823
6.5 | 1.285 | 0.0196 | -0.096 | 65.563
7 | 1.32 | 0.02181 | -0.096 | 60.536
7.5 | 1.344 | 0.02422 | -0.095 | 55.48
8 | 1.35 | 0.02714 | -0.094 | 49.744
8.5 | 1.329 | 0.03101 | -0.092 | 42.848
9 | 1.243 | 0.03781 | -0.09 | 32.878
9.5 | 0.706 | 0.07892 | -0.04 | 8.941
10 | 0.732 | 0.10895 | -0.039 | 6.715
10.5 | 0.759 | 0.11932 | -0.043 | 6.36
11 | 0.785 | 0.1289 | -0.044 | 6.093
11.5 | 0.812 | 0.13564 | -0.045 | 5.984
12 | 0.838 | 0.13964 | -0.046 | 6.004
12.5 | 0.865 | 0.1513 | -0.048 | 5.719
13 | 0.892 | 0.15991 | -0.05 | 5.58

## 32. Re 500k Mach 0.50 (2)
BIGFOIL.COM POLAR EXPORT
Joukowsky 12.00% thick 3.00% camber
Joukowsky 12.00% thick 3.00% camber |  |  |  | Cl Max: | 1.3687 | at alpha= | 10 | deg
XFOIL ncrit=9 |  |  |  | L/D Max: | 98.1433 | at alpha= | 4 | deg
Re: | 500000 |  |  | Cd Min: | 0.25951 | at alpha= | -20 | deg
Mach: | 0.5 |  |  | Cl=0 at alpha= | -3.301 | deg
|  |  |  | @ Cl=0.1, Cd= | 0.0092189
|  |  |  | @ Cl=0.4, Cd= | 0.0086261
|  |  |  | @ Cl=0.6, Cd= | 0.0087589
alpha (deg) | Cl | Cd | Cm | Cl/Cd
-20 | -0.7141 | 0.25951 | 0.0454 | -2.7517
-19.5 | -0.6926 | 0.25087 | 0.0401 | -2.7608
-19 | -0.668 | 0.24381 | 0.0362 | -2.7398
-18.5 | -0.6449 | 0.23616 | 0.0315 | -2.7308
-17.5 | -0.602 | 0.21954 | 0.0217 | -2.7421
-17 | -0.5788 | 0.21225 | 0.0175 | -2.727
-16.5 | -0.5645 | 0.2029 | 0.0106 | -2.7822
-16 | -0.5392 | 0.19529 | 0.0078 | -2.761
-15.5 | -0.5155 | 0.18851 | 0.0043 | -2.7346
-15 | -0.5048 | 0.17908 | -0.0027 | -2.8189
-14.5 | -0.4816 | 0.17122 | -0.0054 | -2.8128
-14 | -0.4581 | 0.16476 | -0.008 | -2.7804
-13.5 | -0.4529 | 0.1551 | -0.0153 | -2.9201
-13 | -0.4398 | 0.14622 | -0.0197 | -3.0078
-12.5 | -0.4187 | 0.138 | -0.0209 | -3.0341
-12 | -0.4099 | 0.12893 | -0.0251 | -3.1792
-11.5 | -0.406 | 0.11902 | -0.0298 | -3.4112
-11 | -0.4093 | 0.10813 | -0.0349 | -3.7853
-10.5 | -0.394 | 0.10223 | -0.0372 | -3.8541
-10 | -0.3913 | 0.09384 | -0.0411 | -4.1699
-9.5 | -0.4179 | 0.08087 | -0.0481 | -5.1676
-9 | -0.4895 | 0.06341 | -0.059 | -7.7196
-8.5 | -0.5386 | 0.05239 | -0.0649 | -10.2806
-8 | -0.5603 | 0.03639 | -0.0882 | -15.3971
-7.5 | -0.5272 | 0.02348 | -0.1135 | -22.4532
-7 | -0.4906 | 0.0188 | -0.1139 | -26.0957
-6.5 | -0.4345 | 0.01615 | -0.1124 | -26.904
-6 | -0.3713 | 0.0143 | -0.1108 | -25.965
-5.5 | -0.3047 | 0.01294 | -0.1094 | -23.5471
-5 | -0.2365 | 0.01182 | -0.1082 | -20.0085
-4.5 | -0.1672 | 0.011 | -0.1072 | -15.2
-4 | -0.0975 | 0.01041 | -0.1063 | -9.366
-3.5 | -0.0277 | 0.00987 | -0.1057 | -2.8065
-3 | 0.0419 | 0.00947 | -0.1051 | 4.4245
-2.5 | 0.1113 | 0.00917 | -0.1046 | 12.1374
-2 | 0.1805 | 0.00896 | -0.1042 | 20.1451
-1.5 | 0.2494 | 0.00878 | -0.1038 | 28.4055
-1 | 0.3183 | 0.00867 | -0.1035 | 36.7128
-0.5 | 0.3867 | 0.00863 | -0.103 | 44.8088
0 | 0.4551 | 0.00861 | -0.1026 | 52.8571
0.5 | 0.5231 | 0.00866 | -0.1021 | 60.4042
1 | 0.5909 | 0.00874 | -0.1015 | 67.6087
1.5 | 0.6582 | 0.00888 | -0.1008 | 74.1216
2 | 0.7254 | 0.00903 | -0.0999 | 80.3322
2.5 | 0.7917 | 0.00924 | -0.0988 | 85.6818
3 | 0.8567 | 0.00949 | -0.0973 | 90.274
3.5 | 0.9179 | 0.00972 | -0.0949 | 94.4342
4 | 0.9726 | 0.00991 | -0.0908 | 98.1433
4.5 | 1.0362 | 0.01067 | -0.089 | 97.1134
5 | 1.0968 | 0.01159 | -0.0866 | 94.6333
5.5 | 1.1539 | 0.01271 | -0.0836 | 90.7868
6 | 1.2061 | 0.01406 | -0.0799 | 85.7824
6.5 | 1.2514 | 0.01565 | -0.0752 | 79.9617
7 | 1.2853 | 0.01743 | -0.069 | 73.7407
7.5 | 1.3104 | 0.01969 | -0.0626 | 66.5515
8 | 1.3328 | 0.02252 | -0.0569 | 59.1829
8.5 | 1.3492 | 0.02621 | -0.0522 | 51.4765
9 | 1.3601 | 0.03085 | -0.0486 | 44.0875
9.5 | 1.3662 | 0.03643 | -0.0463 | 37.5021
10 | 1.3687 | 0.04284 | -0.0448 | 31.9491
10.5 | 1.3633 | 0.0505 | -0.0449 | 26.996
11 | 1.3563 | 0.05892 | -0.0459 | 23.0193
11.5 | 1.344 | 0.06867 | -0.0487 | 19.5719
12 | 1.3248 | 0.07993 | -0.0532 | 16.5745
12.5 | 1.298 | 0.09311 | -0.0598 | 13.9405
13 | 1.2672 | 0.10776 | -0.0682 | 11.7595
13.5 | 1.2358 | 0.12344 | -0.0782 | 10.0113
14 | 1.2074 | 0.13954 | -0.0889 | 8.6527
14.5 | 1.1822 | 0.15589 | -0.1002 | 7.5836
15 | 1.1223 | 0.18266 | -0.1195 | 6.1442

## 33. Re 750k Mach 0.00 (1)
BIGFOIL.COM POLAR EXPORT
Joukowsky 12.00% thick 3.00% camber
Joukowsky 12.00% thick 3.00% camber |  |  |  | Cl Max: | 1.523 | at alpha= | 12.5 | deg
JavaFoil+Calcfoil stall+Eppler ext transition |  |  |  | L/D Max: | 114.23 | at alpha= | 3.5 | deg
Re: | 750000 |  |  | Cd Min: | 0.00499 | at alpha= | -3 | deg
Mach: | 0 |  |  | Cl=0 at alpha= | -3.4917 | deg
|  |  |  | @ Cl=0.1, Cd= | 0.0050378
|  |  |  | @ Cl=0.4, Cd= | 0.0055446
|  |  |  | @ Cl=0.6, Cd= | 0.0060137
alpha (deg) | Cl | Cd | Cm | Cl/Cd
-20 | -0.78 | 0.18225 | -0.044 | -4.282
-19.5 | -0.793 | 0.17246 | -0.044 | -4.6
-19 | -0.805 | 0.16353 | -0.044 | -4.923
-18.5 | -0.816 | 0.15544 | -0.045 | -5.248
-18 | -0.824 | 0.14747 | -0.046 | -5.589
-17.5 | -0.831 | 0.13952 | -0.046 | -5.954
-17 | -0.836 | 0.13131 | -0.048 | -6.366
-16.5 | -0.838 | 0.12352 | -0.048 | -6.787
-16 | -0.838 | 0.11598 | -0.049 | -7.228
-15.5 | -0.836 | 0.1085 | -0.05 | -7.705
-15 | -0.83 | 0.10135 | -0.052 | -8.188
-14.5 | -0.821 | 0.09414 | -0.053 | -8.719
-14 | -0.809 | 0.08688 | -0.055 | -9.316
-13.5 | -0.796 | 0.07962 | -0.056 | -9.993
-13 | -0.78 | 0.0723 | -0.058 | -10.788
-12.5 | -0.762 | 0.06469 | -0.061 | -11.786
-12 | -0.743 | 0.05704 | -0.063 | -13.022
-11.5 | -0.722 | 0.04918 | -0.066 | -14.673
-11 | -0.699 | 0.04123 | -0.069 | -16.953
-10.5 | -0.674 | 0.03392 | -0.071 | -19.873
-10 | -0.646 | 0.02755 | -0.074 | -23.441
-9.5 | -0.615 | 0.02174 | -0.076 | -28.307
-9 | -0.583 | 0.01697 | -0.079 | -34.327
-8.5 | -0.548 | 0.01316 | -0.081 | -41.634
-8 | -0.52 | 0.0058 | -0.085 | -89.687
-7.5 | -0.466 | 0.0057 | -0.085 | -81.809
-7 | -0.41 | 0.00558 | -0.086 | -73.548
-6.5 | -0.354 | 0.00553 | -0.086 | -64.021
-6 | -0.296 | 0.00542 | -0.086 | -54.65
-5.5 | -0.238 | 0.00534 | -0.086 | -44.583
-5 | -0.179 | 0.00526 | -0.086 | -34.122
-4.5 | -0.12 | 0.00523 | -0.086 | -22.993
-4 | -0.061 | 0.00516 | -0.086 | -11.768
-3.5 | -0.001 | 0.00502 | -0.086 | -0.192
-3 | 0.059 | 0.00499 | -0.086 | 11.79
-2.5 | 0.119 | 0.00506 | -0.086 | 23.48
-2 | 0.179 | 0.00502 | -0.086 | 35.645
-1.5 | 0.239 | 0.00512 | -0.086 | 46.695
-1 | 0.299 | 0.00538 | -0.086 | 55.508
-0.5 | 0.359 | 0.00535 | -0.086 | 67.034
0 | 0.418 | 0.00563 | -0.086 | 74.29
0.5 | 0.478 | 0.0058 | -0.086 | 82.356
1 | 0.538 | 0.00601 | -0.086 | 89.491
1.5 | 0.597 | 0.006 | -0.086 | 99.46
2 | 0.656 | 0.00627 | -0.086 | 104.667
2.5 | 0.716 | 0.00677 | -0.086 | 105.685
3 | 0.774 | 0.00707 | -0.086 | 109.539
3.5 | 0.833 | 0.00729 | -0.086 | 114.23
4 | 0.891 | 0.00857 | -0.086 | 103.988
4.5 | 0.948 | 0.00875 | -0.086 | 108.412
5 | 1.005 | 0.00947 | -0.086 | 106.078
5.5 | 1.061 | 0.0104 | -0.086 | 102.002
6 | 1.115 | 0.01156 | -0.086 | 96.501
6.5 | 1.166 | 0.01194 | -0.085 | 97.728
7 | 1.214 | 0.01345 | -0.085 | 90.293
7.5 | 1.26 | 0.01476 | -0.085 | 85.359
8 | 1.303 | 0.01583 | -0.084 | 82.276
8.5 | 1.343 | 0.0169 | -0.084 | 79.484
9 | 1.38 | 0.01801 | -0.084 | 76.637
9.5 | 1.414 | 0.01918 | -0.083 | 73.713
10 | 1.443 | 0.02048 | -0.083 | 70.487
10.5 | 1.469 | 0.02188 | -0.082 | 67.143
11 | 1.491 | 0.02355 | -0.082 | 63.283
11.5 | 1.507 | 0.02541 | -0.081 | 59.299
12 | 1.517 | 0.02759 | -0.081 | 54.983
12.5 | 1.523 | 0.03012 | -0.08 | 50.567
13 | 1.523 | 0.03316 | -0.079 | 45.93
13.5 | 1.518 | 0.03671 | -0.078 | 41.369
14 | 1.508 | 0.04097 | -0.077 | 36.821
14.5 | 1.493 | 0.04637 | -0.076 | 32.191
15 | 1.471 | 0.05315 | -0.074 | 27.667
15.5 | 1.442 | 0.06122 | -0.073 | 23.554
16 | 1.409 | 0.07103 | -0.071 | 19.839
16.5 | 1.372 | 0.08292 | -0.068 | 16.545
17 | 1.331 | 0.09727 | -0.065 | 13.685
17.5 | 1.291 | 0.11221 | -0.062 | 11.509

## 34. Re 750k Mach 0.00 (2)
BIGFOIL.COM POLAR EXPORT
Joukowsky 12.00% thick 3.00% camber
Joukowsky 12.00% thick 3.00% camber |  |  |  | Cl Max: | 1.6105 | at alpha= | 15.5 | deg
XFOIL ncrit=9 |  |  |  | L/D Max: | 113.197 | at alpha= | 4.5 | deg
Re: | 750000 |  |  | Cd Min: | 0.20916 | at alpha= | -18.5 | deg
Mach: | 0 |  |  | Cl=0 at alpha= | -3.4052 | deg
|  |  |  | @ Cl=0.1, Cd= | 0.0073121
|  |  |  | @ Cl=0.4, Cd= | 0.00692
|  |  |  | @ Cl=0.6, Cd= | 0.0070552
alpha (deg) | Cl | Cd | Cm | Cl/Cd
-18.5 | -0.6023 | 0.20916 | 0.0213 | -2.8796
-17 | -0.8187 | 0.1162 | -0.0236 | -7.0456
-16.5 | -0.8822 | 0.09545 | -0.0364 | -9.2425
-16 | -0.9204 | 0.08093 | -0.0455 | -11.3728
-15.5 | -0.9528 | 0.06841 | -0.0537 | -13.9278
-15 | -0.9827 | 0.05721 | -0.0611 | -17.1771
-14.5 | -1.006 | 0.04719 | -0.0679 | -21.3181
-14 | -1.0336 | 0.03718 | -0.0747 | -27.7999
-13.5 | -1.0515 | 0.02909 | -0.081 | -36.1464
-13 | -1.0314 | 0.02541 | -0.0833 | -40.5903
-12.5 | -0.9978 | 0.02315 | -0.0834 | -43.1015
-12 | -0.9594 | 0.02136 | -0.0829 | -44.9157
-11.5 | -0.9253 | 0.01917 | -0.0818 | -48.2681
-11 | -0.8892 | 0.01793 | -0.0796 | -49.5929
-10.5 | -0.8301 | 0.01689 | -0.0814 | -49.1474
-10 | -0.7619 | 0.01523 | -0.0855 | -50.0263
-9.5 | -0.6916 | 0.01407 | -0.0893 | -49.1542
-9 | -0.6252 | 0.01311 | -0.092 | -47.6888
-8.5 | -0.5642 | 0.01215 | -0.0935 | -46.4362
-8 | -0.51 | 0.01149 | -0.0931 | -44.3864
-7.5 | -0.4578 | 0.01093 | -0.0922 | -41.8847
-7 | -0.4045 | 0.01033 | -0.0916 | -39.1578
-6.5 | -0.35 | 0.0098 | -0.0912 | -35.7143
-6 | -0.2946 | 0.00935 | -0.0908 | -31.508
-5.5 | -0.2386 | 0.00894 | -0.0906 | -26.689
-5 | -0.1822 | 0.00854 | -0.0905 | -21.3349
-4.5 | -0.1253 | 0.00824 | -0.0904 | -15.2063
-4 | -0.0682 | 0.00793 | -0.0904 | -8.6003
-3.5 | -0.0109 | 0.00768 | -0.0904 | -1.4193
-3 | 0.0466 | 0.00747 | -0.0903 | 6.2383
-2.5 | 0.1041 | 0.0073 | -0.0903 | 14.2603
-2 | 0.1616 | 0.00717 | -0.0903 | 22.5384
-1.5 | 0.2193 | 0.00706 | -0.0903 | 31.0623
-1 | 0.277 | 0.00697 | -0.0903 | 39.7418
-0.5 | 0.3345 | 0.00692 | -0.0903 | 48.3382
0 | 0.3919 | 0.00692 | -0.0902 | 56.6329
0.5 | 0.4493 | 0.00692 | -0.0902 | 64.9277
1 | 0.5065 | 0.00695 | -0.0901 | 72.8777
1.5 | 0.5633 | 0.00701 | -0.09 | 80.3566
2 | 0.6201 | 0.00708 | -0.0898 | 87.5847
2.5 | 0.6762 | 0.00718 | -0.0896 | 94.1783
3 | 0.7314 | 0.0073 | -0.0891 | 100.1918
3.5 | 0.7842 | 0.00736 | -0.0881 | 106.5489
4 | 0.8335 | 0.0074 | -0.0862 | 112.6351
4.5 | 0.8886 | 0.00785 | -0.0859 | 113.1975
5 | 0.943 | 0.00834 | -0.0856 | 113.0695
5.5 | 0.9962 | 0.00895 | -0.0851 | 111.3073
6 | 1.0486 | 0.00961 | -0.0845 | 109.1155
6.5 | 1.0996 | 0.01038 | -0.0838 | 105.9345
7 | 1.1494 | 0.01125 | -0.0829 | 102.1689
7.5 | 1.1982 | 0.01215 | -0.0818 | 98.6173
8 | 1.2457 | 0.01311 | -0.0806 | 95.0191
8.5 | 1.2921 | 0.0141 | -0.0793 | 91.6383
9 | 1.3365 | 0.01517 | -0.0777 | 88.1015
9.5 | 1.3802 | 0.01619 | -0.0759 | 85.2502
10 | 1.4215 | 0.01729 | -0.0739 | 82.2152
10.5 | 1.4594 | 0.01849 | -0.0714 | 78.9292
11 | 1.491 | 0.01985 | -0.0681 | 75.1134
11.5 | 1.5176 | 0.02109 | -0.0639 | 71.9583
12 | 1.5362 | 0.02287 | -0.0593 | 67.171
12.5 | 1.5573 | 0.02472 | -0.0557 | 62.9976
13 | 1.5696 | 0.02742 | -0.052 | 57.2429
13.5 | 1.5871 | 0.03005 | -0.0494 | 52.8153
14 | 1.5964 | 0.03365 | -0.0471 | 47.4413
14.5 | 1.599 | 0.03826 | -0.0454 | 41.793
15 | 1.6076 | 0.04268 | -0.0445 | 37.6664
15.5 | 1.6105 | 0.04804 | -0.0444 | 33.5241
16 | 1.6007 | 0.05544 | -0.0453 | 28.8727
16.5 | 1.5882 | 0.06385 | -0.0473 | 24.8739
17 | 1.5818 | 0.072 | -0.0498 | 21.9694
17.5 | 1.571 | 0.08128 | -0.0532 | 19.3282
18 | 1.5564 | 0.09166 | -0.0576 | 16.9801
18.5 | 1.5392 | 0.10291 | -0.0628 | 14.9568
19 | 1.5192 | 0.11501 | -0.0688 | 13.2093
19.5 | 1.4965 | 0.12761 | -0.0754 | 11.7271
20 | 1.4846 | 0.13879 | -0.0818 | 10.6967

## 35. Re 750k Mach 0.10 (1)
BIGFOIL.COM POLAR EXPORT
Joukowsky 12.00% thick 3.00% camber
Joukowsky 12.00% thick 3.00% camber |  |  |  | Cl Max: | 1.515 | at alpha= | 12.5 | deg
JavaFoil+Calcfoil stall+Eppler ext transition |  |  |  | L/D Max: | 114.393 | at alpha= | 3.5 | deg
Re: | 750000 |  |  | Cd Min: | 0.005 | at alpha= | -3 | deg
Mach: | 0.1 |  |  | Cl=0 at alpha= | -3.4917 | deg
|  |  |  | @ Cl=0.1, Cd= | 0.005041
|  |  |  | @ Cl=0.4, Cd= | 0.0055433
|  |  |  | @ Cl=0.6, Cd= | 0.00602
alpha (deg) | Cl | Cd | Cm | Cl/Cd
-20 | -0.736 | 0.1876 | -0.043 | -3.922
-19.5 | -0.752 | 0.17839 | -0.043 | -4.217
-19 | -0.767 | 0.16861 | -0.044 | -4.551
-18.5 | -0.781 | 0.15973 | -0.044 | -4.889
-18 | -0.793 | 0.15072 | -0.045 | -5.263
-17.5 | -0.803 | 0.14212 | -0.046 | -5.652
-17 | -0.811 | 0.1343 | -0.047 | -6.039
-16.5 | -0.816 | 0.12632 | -0.047 | -6.464
-16 | -0.819 | 0.11878 | -0.048 | -6.898
-15.5 | -0.82 | 0.11103 | -0.05 | -7.385
-15 | -0.816 | 0.10383 | -0.051 | -7.858
-14.5 | -0.809 | 0.09635 | -0.052 | -8.397
-14 | -0.8 | 0.08907 | -0.054 | -8.978
-13.5 | -0.788 | 0.08148 | -0.056 | -9.67
-13 | -0.773 | 0.07445 | -0.058 | -10.386
-12.5 | -0.757 | 0.06662 | -0.06 | -11.362
-12 | -0.738 | 0.05916 | -0.062 | -12.476
-11.5 | -0.718 | 0.05114 | -0.065 | -14.036
-11 | -0.696 | 0.04321 | -0.068 | -16.099
-10.5 | -0.671 | 0.03563 | -0.071 | -18.847
-10 | -0.644 | 0.02883 | -0.073 | -22.347
-9.5 | -0.614 | 0.02292 | -0.076 | -26.795
-9 | -0.581 | 0.01789 | -0.079 | -32.502
-8.5 | -0.547 | 0.01383 | -0.081 | -39.551
-8 | -0.515 | 0.01106 | -0.085 | -46.543
-7.5 | -0.468 | 0.00582 | -0.086 | -80.405
-7 | -0.412 | 0.00569 | -0.086 | -72.387
-6.5 | -0.355 | 0.00554 | -0.086 | -64.126
-6 | -0.298 | 0.00543 | -0.086 | -54.769
-5.5 | -0.239 | 0.00535 | -0.086 | -44.692
-5 | -0.18 | 0.00527 | -0.086 | -34.206
-4.5 | -0.121 | 0.00523 | -0.086 | -23.071
-4 | -0.061 | 0.00516 | -0.086 | -11.805
-3.5 | -0.001 | 0.00502 | -0.086 | -0.193
-3 | 0.059 | 0.005 | -0.086 | 11.841
-2.5 | 0.119 | 0.00506 | -0.086 | 23.59
-2 | 0.18 | 0.00502 | -0.086 | 35.807
-1.5 | 0.24 | 0.00512 | -0.086 | 46.905
-1 | 0.3 | 0.00525 | -0.086 | 57.165
-0.5 | 0.36 | 0.00535 | -0.086 | 67.32
0 | 0.42 | 0.00564 | -0.086 | 74.548
0.5 | 0.48 | 0.00582 | -0.086 | 82.622
1 | 0.54 | 0.00602 | -0.086 | 89.758
1.5 | 0.6 | 0.00602 | -0.086 | 99.733
2 | 0.66 | 0.0063 | -0.086 | 104.644
2.5 | 0.719 | 0.0068 | -0.086 | 105.691
3 | 0.778 | 0.00711 | -0.086 | 109.511
3.5 | 0.837 | 0.00732 | -0.086 | 114.393
4 | 0.895 | 0.00862 | -0.086 | 103.854
4.5 | 0.953 | 0.00882 | -0.086 | 108.008
5 | 1.01 | 0.00956 | -0.086 | 105.613
5.5 | 1.066 | 0.01051 | -0.086 | 101.414
6 | 1.121 | 0.01171 | -0.086 | 95.713
6.5 | 1.171 | 0.01213 | -0.086 | 96.588
7 | 1.219 | 0.0136 | -0.085 | 89.606
7.5 | 1.264 | 0.01492 | -0.085 | 84.705
8 | 1.307 | 0.01601 | -0.085 | 81.643
8.5 | 1.347 | 0.01712 | -0.084 | 78.67
9 | 1.384 | 0.01824 | -0.084 | 75.837
9.5 | 1.416 | 0.01946 | -0.084 | 72.786
10 | 1.445 | 0.02078 | -0.083 | 69.524
10.5 | 1.47 | 0.02228 | -0.083 | 65.955
11 | 1.49 | 0.02404 | -0.082 | 61.969
11.5 | 1.504 | 0.026 | -0.081 | 57.844
12 | 1.512 | 0.02825 | -0.081 | 53.533
12.5 | 1.515 | 0.03102 | -0.08 | 48.85
13 | 1.513 | 0.03419 | -0.079 | 44.241
13.5 | 1.504 | 0.03819 | -0.078 | 39.392
14 | 1.49 | 0.04296 | -0.077 | 34.683
14.5 | 1.47 | 0.04897 | -0.076 | 30.012
15 | 1.444 | 0.05617 | -0.074 | 25.706
15.5 | 1.408 | 0.06608 | -0.072 | 21.315
16 | 1.37 | 0.07748 | -0.07 | 17.677
16.5 | 1.327 | 0.09119 | -0.067 | 14.552
17 | 1.284 | 0.10606 | -0.063 | 12.104
17.5 | 1.241 | 0.12196 | -0.06 | 10.175

## 36. Re 750k Mach 0.10 (2)
BIGFOIL.COM POLAR EXPORT
Joukowsky 12.00% thick 3.00% camber
Joukowsky 12.00% thick 3.00% camber |  |  |  | Cl Max: | 1.5977 | at alpha= | 15 | deg
XFOIL ncrit=9 |  |  |  | L/D Max: | 113.295 | at alpha= | 4.5 | deg
Re: | 750000 |  |  | Cd Min: | 0.20439 | at alpha= | -18 | deg
Mach: | 0.1 |  |  | Cl=0 at alpha= | -3.4014 | deg
|  |  |  | @ Cl=0.1, Cd= | 0.0073526
|  |  |  | @ Cl=0.4, Cd= | 0.006949
|  |  |  | @ Cl=0.6, Cd= | 0.0070869
alpha (deg) | Cl | Cd | Cm | Cl/Cd
-18 | -0.5847 | 0.20439 | 0.0183 | -2.8607
-16.5 | -0.8195 | 0.10884 | -0.0285 | -7.5294
-16 | -0.8732 | 0.09057 | -0.0399 | -9.6412
-15.5 | -0.9098 | 0.07656 | -0.0489 | -11.8835
-15 | -0.9426 | 0.0644 | -0.0569 | -14.6366
-14.5 | -0.9716 | 0.05347 | -0.0642 | -18.1709
-14 | -1.0024 | 0.04295 | -0.0712 | -23.3388
-13.5 | -1.0209 | 0.03391 | -0.0779 | -30.1062
-13 | -1.0268 | 0.02723 | -0.0837 | -37.7084
-12.5 | -0.9989 | 0.02439 | -0.0843 | -40.9553
-12 | -0.9636 | 0.02221 | -0.084 | -43.3859
-11.5 | -0.9295 | 0.02 | -0.0829 | -46.475
-11 | -0.8951 | 0.01847 | -0.0807 | -48.4624
-10.5 | -0.8371 | 0.01724 | -0.0824 | -48.5557
-10 | -0.7681 | 0.01555 | -0.0865 | -49.3955
-9.5 | -0.6967 | 0.01453 | -0.0901 | -47.9491
-9 | -0.6301 | 0.01329 | -0.0929 | -47.4116
-8.5 | -0.5688 | 0.01232 | -0.0943 | -46.1688
-8 | -0.5141 | 0.01175 | -0.0938 | -43.7532
-7.5 | -0.4619 | 0.01101 | -0.0929 | -41.9528
-7 | -0.4081 | 0.0104 | -0.0922 | -39.2404
-6.5 | -0.3531 | 0.00986 | -0.0918 | -35.8114
-6 | -0.2973 | 0.0094 | -0.0914 | -31.6277
-5.5 | -0.2408 | 0.009 | -0.0912 | -26.7556
-5 | -0.1839 | 0.00859 | -0.091 | -21.4086
-4.5 | -0.1266 | 0.00826 | -0.0909 | -15.3269
-4 | -0.0691 | 0.00796 | -0.0909 | -8.6809
-3.5 | -0.0114 | 0.00772 | -0.0908 | -1.4767
-3 | 0.0464 | 0.00751 | -0.0908 | 6.1784
-2.5 | 0.1043 | 0.00734 | -0.0908 | 14.2098
-2 | 0.1622 | 0.0072 | -0.0907 | 22.5278
-1.5 | 0.2203 | 0.00708 | -0.0908 | 31.1158
-1 | 0.2784 | 0.00699 | -0.0908 | 39.8283
-0.5 | 0.3363 | 0.00695 | -0.0907 | 48.3885
0 | 0.394 | 0.00695 | -0.0907 | 56.6906
0.5 | 0.4518 | 0.00694 | -0.0906 | 65.1009
1 | 0.5093 | 0.00697 | -0.0905 | 73.0703
1.5 | 0.5666 | 0.00704 | -0.0904 | 80.483
2 | 0.6236 | 0.00712 | -0.0902 | 87.5843
2.5 | 0.6802 | 0.00722 | -0.0899 | 94.2105
3 | 0.7358 | 0.00734 | -0.0895 | 100.2452
3.5 | 0.7891 | 0.00742 | -0.0885 | 106.3477
4 | 0.8383 | 0.00745 | -0.0865 | 112.5235
4.5 | 0.8939 | 0.00789 | -0.0862 | 113.2953
5 | 0.9485 | 0.00841 | -0.0858 | 112.7824
5.5 | 1.0021 | 0.00902 | -0.0853 | 111.0976
6 | 1.0546 | 0.00971 | -0.0846 | 108.6097
6.5 | 1.106 | 0.01049 | -0.0838 | 105.4337
7 | 1.156 | 0.01137 | -0.0828 | 101.6711
7.5 | 1.2049 | 0.0123 | -0.0817 | 97.9593
8 | 1.2523 | 0.0133 | -0.0804 | 94.1579
8.5 | 1.2989 | 0.0143 | -0.0789 | 90.8322
9 | 1.3436 | 0.01536 | -0.0772 | 87.474
9.5 | 1.3869 | 0.01643 | -0.0753 | 84.4127
10 | 1.4275 | 0.01758 | -0.073 | 81.2002
10.5 | 1.4647 | 0.01881 | -0.0702 | 77.8682
11 | 1.4934 | 0.02019 | -0.0663 | 73.9673
11.5 | 1.5167 | 0.02165 | -0.0617 | 70.0554
12 | 1.5362 | 0.02351 | -0.0574 | 65.3424
12.5 | 1.5544 | 0.02569 | -0.0537 | 60.506
13 | 1.5679 | 0.02851 | -0.0503 | 54.9947
13.5 | 1.583 | 0.03151 | -0.0478 | 50.238
14 | 1.5861 | 0.03593 | -0.0457 | 44.1442
14.5 | 1.5922 | 0.04048 | -0.0445 | 39.333
15 | 1.5977 | 0.04549 | -0.044 | 35.122
15.5 | 1.5969 | 0.0516 | -0.0443 | 30.9477
16 | 1.5805 | 0.06029 | -0.0461 | 26.215
16.5 | 1.5727 | 0.06848 | -0.0483 | 22.9658
17 | 1.5636 | 0.0774 | -0.0514 | 20.2016
17.5 | 1.5501 | 0.08747 | -0.0555 | 17.7215
18 | 1.5345 | 0.09835 | -0.0603 | 15.6024
18.5 | 1.5164 | 0.11004 | -0.066 | 13.7804
19 | 1.4962 | 0.12235 | -0.0724 | 12.2289
19.5 | 1.4783 | 0.13436 | -0.0789 | 11.0025
20 | 1.4658 | 0.14583 | -0.0857 | 10.0514

## 37. Re 750k Mach 0.25 (1)
BIGFOIL.COM POLAR EXPORT
Joukowsky 12.00% thick 3.00% camber
Joukowsky 12.00% thick 3.00% camber |  |  |  | Cl Max: | 1.474 | at alpha= | 11.5 | deg
JavaFoil+Calcfoil stall+Eppler ext transition |  |  |  | L/D Max: | 110.308 | at alpha= | 3 | deg
Re: | 750000 |  |  | Cd Min: | 0.00504 | at alpha= | -3 | deg
Mach: | 0.25 |  |  | Cl=0 at alpha= | -3.4919 | deg
|  |  |  | @ Cl=0.1, Cd= | 0.005084
|  |  |  | @ Cl=0.4, Cd= | 0.0055352
|  |  |  | @ Cl=0.6, Cd= | 0.0062615
alpha (deg) | Cl | Cd | Cm | Cl/Cd
-18.5 | -0.468 | 0.20378 | -0.036 | -2.296
-18 | -0.514 | 0.18499 | -0.038 | -2.778
-17.5 | -0.556 | 0.17062 | -0.039 | -3.261
-17 | -0.595 | 0.15986 | -0.041 | -3.722
-16.5 | -0.629 | 0.1479 | -0.042 | -4.255
-16 | -0.659 | 0.13731 | -0.043 | -4.798
-15.5 | -0.684 | 0.12691 | -0.044 | -5.387
-15 | -0.702 | 0.11861 | -0.046 | -5.916
-14.5 | -0.714 | 0.11 | -0.047 | -6.491
-14 | -0.721 | 0.10165 | -0.049 | -7.093
-13.5 | -0.724 | 0.09393 | -0.051 | -7.704
-13 | -0.721 | 0.08634 | -0.053 | -8.355
-12.5 | -0.714 | 0.07887 | -0.055 | -9.058
-12 | -0.704 | 0.07069 | -0.058 | -9.964
-11.5 | -0.69 | 0.06276 | -0.061 | -10.999
-11 | -0.674 | 0.05428 | -0.064 | -12.41
-10.5 | -0.654 | 0.04563 | -0.068 | -14.336
-10 | -0.632 | 0.03724 | -0.071 | -16.96
-9.5 | -0.605 | 0.02985 | -0.075 | -20.26
-9 | -0.575 | 0.02331 | -0.078 | -24.665
-8.5 | -0.542 | 0.01791 | -0.08 | -30.264
-8 | -0.506 | 0.01368 | -0.083 | -37.01
-7.5 | -0.478 | 0.00585 | -0.088 | -81.693
-7 | -0.422 | 0.0057 | -0.088 | -74.05
-6.5 | -0.364 | 0.00563 | -0.088 | -64.635
-6 | -0.305 | 0.00551 | -0.088 | -55.371
-5.5 | -0.245 | 0.00536 | -0.088 | -45.76
-5 | -0.185 | 0.00532 | -0.088 | -34.764
-4.5 | -0.124 | 0.00529 | -0.088 | -23.454
-4 | -0.063 | 0.00521 | -0.089 | -12.016
-3.5 | -0.001 | 0.00507 | -0.089 | -0.197
-3 | 0.061 | 0.00504 | -0.089 | 12.055
-2.5 | 0.123 | 0.00511 | -0.089 | 24.027
-2 | 0.185 | 0.00511 | -0.089 | 36.131
-1.5 | 0.247 | 0.00513 | -0.089 | 48.056
-1 | 0.309 | 0.00541 | -0.089 | 57.022
-0.5 | 0.37 | 0.00554 | -0.089 | 66.852
0 | 0.432 | 0.00553 | -0.089 | 78.167
0.5 | 0.494 | 0.00586 | -0.089 | 84.18
1 | 0.555 | 0.00608 | -0.089 | 91.296
1.5 | 0.617 | 0.00633 | -0.089 | 97.39
2 | 0.678 | 0.00638 | -0.089 | 106.226
2.5 | 0.739 | 0.00693 | -0.089 | 106.602
3 | 0.799 | 0.00725 | -0.089 | 110.308
3.5 | 0.86 | 0.00853 | -0.089 | 100.787
4 | 0.919 | 0.00896 | -0.089 | 102.575
4.5 | 0.978 | 0.00917 | -0.089 | 106.661
5 | 1.036 | 0.01003 | -0.088 | 103.293
5.5 | 1.093 | 0.01111 | -0.088 | 98.455
6 | 1.147 | 0.01185 | -0.088 | 96.797
6.5 | 1.197 | 0.01302 | -0.088 | 91.935
7 | 1.244 | 0.0146 | -0.088 | 85.215
7.5 | 1.288 | 0.01591 | -0.087 | 80.944
8 | 1.329 | 0.01713 | -0.087 | 77.557
8.5 | 1.366 | 0.01834 | -0.086 | 74.474
9 | 1.399 | 0.01971 | -0.086 | 70.951
9.5 | 1.426 | 0.02118 | -0.085 | 67.32
10 | 1.448 | 0.02285 | -0.085 | 63.36
10.5 | 1.464 | 0.0248 | -0.084 | 59.023
11 | 1.473 | 0.02708 | -0.083 | 54.399
11.5 | 1.474 | 0.02981 | -0.083 | 49.435
12 | 1.465 | 0.03308 | -0.082 | 44.291
12.5 | 1.448 | 0.03737 | -0.081 | 38.742
13 | 1.42 | 0.04291 | -0.079 | 33.096
13.5 | 1.383 | 0.05028 | -0.077 | 27.496
14 | 1.332 | 0.0611 | -0.074 | 21.799
14.5 | 1.271 | 0.0758 | -0.07 | 16.771
15 | 1.199 | 0.09688 | -0.064 | 12.373
15.5 | 1.132 | 0.11512 | -0.058 | 9.83
16 | 1.07 | 0.13 | -0.053 | 8.227
16.5 | 1.009 | 0.1431 | -0.049 | 7.048

## 38. Re 750k Mach 0.25 (2)
BIGFOIL.COM POLAR EXPORT
Joukowsky 12.00% thick 3.00% camber
Joukowsky 12.00% thick 3.00% camber |  |  |  | Cl Max: | 1.5448 | at alpha= | 13 | deg
XFOIL ncrit=9 |  |  |  | L/D Max: | 112.65 | at alpha= | 4.5 | deg
Re: | 750000 |  |  | Cd Min: | 0.18619 | at alpha= | -16.5 | deg
Mach: | 0.25 |  |  | Cl=0 at alpha= | -3.3804 | deg
|  |  |  | @ Cl=0.1, Cd= | 0.0074887
|  |  |  | @ Cl=0.4, Cd= | 0.0070719
|  |  |  | @ Cl=0.6, Cd= | 0.0072342
alpha (deg) | Cl | Cd | Cm | Cl/Cd
-16.5 | -0.5419 | 0.18619 | 0.0077 | -2.9105
-16 | -0.5248 | 0.17954 | 0.0041 | -2.923
-15.5 | -0.5268 | 0.16637 | -0.0028 | -3.1664
-15 | -0.5024 | 0.16252 | -0.0042 | -3.0913
-14 | -0.7748 | 0.08285 | -0.0461 | -9.3518
-13.5 | -0.8197 | 0.06841 | -0.0558 | -11.9822
-13 | -0.8591 | 0.05595 | -0.0643 | -15.3548
-12.5 | -0.8934 | 0.04463 | -0.0723 | -20.0179
-12 | -0.9179 | 0.03474 | -0.0797 | -26.422
-11.5 | -0.9269 | 0.02694 | -0.0871 | -34.4061
-11 | -0.9055 | 0.02347 | -0.0867 | -38.5812
-10.5 | -0.8734 | 0.02049 | -0.0862 | -42.6257
-10 | -0.8002 | 0.01839 | -0.0907 | -43.5128
-9.5 | -0.7269 | 0.01618 | -0.0952 | -44.9258
-9 | -0.6563 | 0.01486 | -0.0977 | -44.1655
-8.5 | -0.5938 | 0.01351 | -0.0988 | -43.9526
-8 | -0.5395 | 0.01246 | -0.0978 | -43.2986
-7.5 | -0.4844 | 0.0117 | -0.0966 | -41.4017
-7 | -0.428 | 0.01104 | -0.0957 | -38.7681
-6.5 | -0.3705 | 0.01039 | -0.095 | -35.6593
-6 | -0.3121 | 0.00984 | -0.0945 | -31.7175
-5.5 | -0.2532 | 0.00929 | -0.0941 | -27.2551
-5 | -0.1939 | 0.00886 | -0.0938 | -21.8849
-4.5 | -0.1342 | 0.00852 | -0.0936 | -15.7512
-4 | -0.0744 | 0.00818 | -0.0935 | -9.0954
-3.5 | -0.0144 | 0.00789 | -0.0934 | -1.8251
-3 | 0.0458 | 0.00766 | -0.0933 | 5.9791
-2.5 | 0.1059 | 0.00747 | -0.0933 | 14.1767
-2 | 0.166 | 0.00731 | -0.0932 | 22.7086
-1.5 | 0.226 | 0.00721 | -0.0932 | 31.3454
-1 | 0.2859 | 0.00714 | -0.0931 | 40.042
-0.5 | 0.346 | 0.00709 | -0.093 | 48.8011
0 | 0.4058 | 0.00707 | -0.093 | 57.3975
0.5 | 0.4653 | 0.0071 | -0.0928 | 65.5352
1 | 0.525 | 0.00713 | -0.0927 | 73.6325
1.5 | 0.5841 | 0.00721 | -0.0925 | 81.0125
2 | 0.6433 | 0.0073 | -0.0923 | 88.1233
2.5 | 0.7018 | 0.00743 | -0.0919 | 94.4549
3 | 0.7596 | 0.00759 | -0.0914 | 100.0791
3.5 | 0.8156 | 0.00772 | -0.0905 | 105.6477
4 | 0.8651 | 0.0077 | -0.0879 | 112.3506
4.5 | 0.9226 | 0.00819 | -0.0874 | 112.6496
5 | 0.9789 | 0.00878 | -0.0868 | 111.492
5.5 | 1.0343 | 0.00944 | -0.086 | 109.5657
6 | 1.0881 | 0.01023 | -0.085 | 106.3636
6.5 | 1.1404 | 0.01113 | -0.0837 | 102.4618
7 | 1.1914 | 0.01211 | -0.0823 | 98.3815
7.5 | 1.2407 | 0.01317 | -0.0806 | 94.2065
8 | 1.2885 | 0.01428 | -0.0786 | 90.2311
8.5 | 1.334 | 0.01547 | -0.0763 | 86.2314
9 | 1.3779 | 0.01664 | -0.0737 | 82.8065
9.5 | 1.4178 | 0.01793 | -0.0705 | 79.0742
10 | 1.4495 | 0.01934 | -0.0662 | 74.9483
10.5 | 1.4713 | 0.02107 | -0.0608 | 69.8291
11 | 1.4941 | 0.02296 | -0.0563 | 65.074
11.5 | 1.5105 | 0.02553 | -0.052 | 59.1657
12 | 1.5258 | 0.02853 | -0.0485 | 53.4805
12.5 | 1.5339 | 0.03252 | -0.0456 | 47.1679
13 | 1.5448 | 0.03671 | -0.0438 | 42.0812
13.5 | 1.5426 | 0.04262 | -0.0428 | 36.1943
14 | 1.5405 | 0.04908 | -0.0428 | 31.3875
14.5 | 1.5366 | 0.05627 | -0.0438 | 27.3076
15 | 1.529 | 0.06455 | -0.0459 | 23.6871
15.5 | 1.5129 | 0.07457 | -0.0493 | 20.2883
16 | 1.4939 | 0.0856 | -0.0538 | 17.4521
16.5 | 1.4794 | 0.09656 | -0.0586 | 15.321
17 | 1.4623 | 0.10833 | -0.0643 | 13.4986
17.5 | 1.4453 | 0.12047 | -0.0706 | 11.9972
18 | 1.4291 | 0.13273 | -0.0775 | 10.767

## 39. Re 750k Mach 0.50 (1)
BIGFOIL.COM POLAR EXPORT
Joukowsky 12.00% thick 3.00% camber
Joukowsky 12.00% thick 3.00% camber |  |  |  | Cl Max: | 1.357 | at alpha= | 8 | deg
JavaFoil+Calcfoil stall+Eppler ext transition |  |  |  | L/D Max: | 113.066 | at alpha= | 2.5 | deg
Re: | 750000 |  |  | Cd Min: | 0.00516 | at alpha= | -2.5 | deg
Mach: | 0.5 |  |  | Cl=0 at alpha= | -3.4928 | deg
|  |  |  | @ Cl=0.1, Cd= | 0.0052136
|  |  |  | @ Cl=0.4, Cd= | 0.0054375
|  |  |  | @ Cl=0.6, Cd= | 0.0062394
alpha (deg) | Cl | Cd | Cm | Cl/Cd
-20 | -0.932 | 0.21071 | -0.057 | -4.425
-19.5 | -0.903 | 0.21052 | -0.056 | -4.288
-19 | -0.875 | 0.20592 | -0.056 | -4.25
-18.5 | -0.847 | 0.19616 | -0.056 | -4.318
-18 | -0.818 | 0.18909 | -0.055 | -4.326
-17.5 | -0.79 | 0.18448 | -0.055 | -4.283
-17 | -0.761 | 0.17774 | -0.054 | -4.282
-16.5 | -0.733 | 0.17531 | -0.054 | -4.181
-16 | -0.705 | 0.16808 | -0.054 | -4.195
-15.5 | -0.676 | 0.16354 | -0.052 | -4.133
-15 | -0.648 | 0.15913 | -0.052 | -4.071
-14.5 | -0.619 | 0.15253 | -0.051 | -4.058
-14 | -0.591 | 0.14992 | -0.051 | -3.941
-13.5 | -0.562 | 0.14391 | -0.049 | -3.905
-13 | -0.534 | 0.13377 | -0.049 | -3.992
-12.5 | -0.505 | 0.13169 | -0.047 | -3.837
-12 | -0.477 | 0.12907 | -0.048 | -3.698
-11.5 | -0.449 | 0.11985 | -0.046 | -3.744
-11 | -0.421 | 0.11427 | -0.046 | -3.681
-10.5 | -0.392 | 0.10947 | -0.044 | -3.583
-10 | -0.364 | 0.10151 | -0.042 | -3.585
-9.5 | -0.336 | 0.08473 | -0.041 | -3.961
-9 | -0.381 | 0.07058 | -0.041 | -5.399
-8.5 | -0.459 | 0.05601 | -0.06 | -8.188
-8 | -0.46 | 0.04178 | -0.073 | -11.005
-7.5 | -0.443 | 0.02952 | -0.081 | -15.001
-7 | -0.411 | 0.02097 | -0.087 | -19.622
-6.5 | -0.371 | 0.0152 | -0.091 | -24.386
-6 | -0.325 | 0.01115 | -0.095 | -29.129
-5.5 | -0.271 | 0.00568 | -0.099 | -47.774
-5 | -0.205 | 0.00558 | -0.099 | -36.782
-4.5 | -0.138 | 0.00541 | -0.099 | -25.49
-4 | -0.07 | 0.00536 | -0.099 | -13.018
-3.5 | -0.001 | 0.00531 | -0.099 | -0.209
-3 | 0.068 | 0.00526 | -0.099 | 12.892
-2.5 | 0.137 | 0.00516 | -0.099 | 26.547
-2 | 0.206 | 0.00516 | -0.099 | 39.97
-1.5 | 0.276 | 0.00527 | -0.099 | 52.303
-1 | 0.345 | 0.00531 | -0.099 | 64.913
-0.5 | 0.414 | 0.00547 | -0.099 | 75.692
0 | 0.483 | 0.00577 | -0.099 | 83.627
0.5 | 0.552 | 0.00595 | -0.099 | 92.686
1 | 0.62 | 0.00636 | -0.099 | 97.538
1.5 | 0.689 | 0.00669 | -0.099 | 102.939
2 | 0.757 | 0.00706 | -0.099 | 107.162
2.5 | 0.825 | 0.00729 | -0.099 | 113.066
3 | 0.892 | 0.00913 | -0.099 | 97.702
3.5 | 0.958 | 0.0098 | -0.099 | 97.817
4 | 1.024 | 0.01065 | -0.099 | 96.178
4.5 | 1.088 | 0.01179 | -0.099 | 92.289
5 | 1.145 | 0.01199 | -0.098 | 95.498
5.5 | 1.199 | 0.01359 | -0.098 | 88.212
6 | 1.248 | 0.01573 | -0.097 | 79.294
6.5 | 1.29 | 0.01787 | -0.097 | 72.21
7 | 1.326 | 0.01989 | -0.096 | 66.641
7.5 | 1.35 | 0.02207 | -0.095 | 61.165
8 | 1.357 | 0.02467 | -0.094 | 54.997
8.5 | 1.337 | 0.02808 | -0.093 | 47.626
9 | 1.257 | 0.03359 | -0.091 | 37.412
9.5 | 0.708 | 0.07564 | -0.048 | 9.367
10 | 0.732 | 0.09666 | -0.039 | 7.57
10.5 | 0.759 | 0.10881 | -0.043 | 6.975
11 | 0.785 | 0.1139 | -0.044 | 6.896
11.5 | 0.812 | 0.12272 | -0.045 | 6.614
12 | 0.839 | 0.12844 | -0.047 | 6.529
12.5 | 0.865 | 0.13554 | -0.048 | 6.384
13 | 0.892 | 0.14295 | -0.05 | 6.243

## 40. Re 750k Mach 0.50 (2)
BIGFOIL.COM POLAR EXPORT
Joukowsky 12.00% thick 3.00% camber
Joukowsky 12.00% thick 3.00% camber |  |  |  | Cl Max: | 1.4238 | at alpha= | 10 | deg
XFOIL ncrit=9 |  |  |  | L/D Max: | 108.416 | at alpha= | 4.5 | deg
Re: | 750000 |  |  | Cd Min: | 0.25925 | at alpha= | -20 | deg
Mach: | 0.5 |  |  | Cl=0 at alpha= | -3.2908 | deg
|  |  |  | @ Cl=0.1, Cd= | 0.0081412
|  |  |  | @ Cl=0.4, Cd= | 0.0076517
|  |  |  | @ Cl=0.6, Cd= | 0.0078115
alpha (deg) | Cl | Cd | Cm | Cl/Cd
-20 | -0.7117 | 0.25925 | 0.0457 | -2.7452
-19.5 | -0.6888 | 0.25134 | 0.0407 | -2.7405
-19 | -0.6709 | 0.24102 | 0.034 | -2.7836
-18.5 | -0.646 | 0.23388 | 0.0304 | -2.7621
-18 | -0.6225 | 0.22681 | 0.0261 | -2.7446
-17.5 | -0.6044 | 0.21721 | 0.02 | -2.7826
-17 | -0.583 | 0.20896 | 0.0156 | -2.79
-16.5 | -0.5586 | 0.20242 | 0.0122 | -2.7596
-16 | -0.5365 | 0.19485 | 0.0079 | -2.7534
-15.5 | -0.5251 | 0.18409 | 0.0011 | -2.8524
-15 | -0.5007 | 0.17735 | -0.0015 | -2.8232
-14.5 | -0.4781 | 0.17077 | -0.0048 | -2.7997
-14 | -0.4655 | 0.16078 | -0.0095 | -2.8953
-13.5 | -0.451 | 0.15203 | -0.0137 | -2.9665
-13 | -0.44 | 0.1428 | -0.0181 | -3.0812
-12.5 | -0.4334 | 0.13293 | -0.0227 | -3.2604
-12 | -0.4322 | 0.12242 | -0.0276 | -3.5305
-11.5 | -0.415 | 0.11629 | -0.0303 | -3.5687
-11 | -0.4188 | 0.10579 | -0.0353 | -3.9588
-10.5 | -0.456 | 0.09026 | -0.0437 | -5.0521
-10 | -0.4538 | 0.0827 | -0.0475 | -5.4873
-9.5 | -0.5104 | 0.06751 | -0.0572 | -7.5604
-9 | -0.5692 | 0.05426 | -0.0659 | -10.4902
-8.5 | -0.6064 | 0.04006 | -0.082 | -15.1373
-7.5 | -0.571 | 0.01861 | -0.1131 | -30.6824
-6.5 | -0.4518 | 0.01354 | -0.1106 | -33.3678
-6 | -0.3831 | 0.01215 | -0.1093 | -31.5309
-5.5 | -0.3127 | 0.0111 | -0.1081 | -28.1712
-5 | -0.2419 | 0.01024 | -0.1071 | -23.623
-4.5 | -0.1709 | 0.0096 | -0.1062 | -17.8021
-4 | -0.1001 | 0.00913 | -0.1055 | -10.9639
-3.5 | -0.0295 | 0.0087 | -0.1049 | -3.3908
-3 | 0.041 | 0.00836 | -0.1045 | 4.9043
-2.5 | 0.1111 | 0.0081 | -0.1042 | 13.716
-2 | 0.1808 | 0.00791 | -0.1039 | 22.8571
-1.5 | 0.2502 | 0.00779 | -0.1035 | 32.1181
-1 | 0.3196 | 0.00769 | -0.1033 | 41.5605
-0.5 | 0.3886 | 0.00765 | -0.103 | 50.7974
0 | 0.4574 | 0.00766 | -0.1027 | 59.7128
0.5 | 0.5261 | 0.0077 | -0.1024 | 68.3247
1 | 0.5944 | 0.0078 | -0.1019 | 76.2051
1.5 | 0.6625 | 0.00794 | -0.1014 | 83.4383
2 | 0.7304 | 0.00811 | -0.1007 | 90.0617
2.5 | 0.7979 | 0.00835 | -0.0999 | 95.5569
3 | 0.8647 | 0.00864 | -0.0988 | 100.081
3.5 | 0.9303 | 0.00898 | -0.0974 | 103.5969
4 | 0.9926 | 0.00936 | -0.0952 | 106.047
4.5 | 1.0473 | 0.00966 | -0.0911 | 108.4161
5 | 1.1097 | 0.01055 | -0.0889 | 105.1848
5.5 | 1.169 | 0.01162 | -0.0862 | 100.6024
6 | 1.2243 | 0.01287 | -0.0827 | 95.1282
6.5 | 1.2744 | 0.01431 | -0.0785 | 89.0566
7 | 1.3173 | 0.01587 | -0.0732 | 83.0057
7.5 | 1.3488 | 0.01761 | -0.0664 | 76.5928
8 | 1.3738 | 0.01997 | -0.06 | 68.7932
8.5 | 1.3953 | 0.023 | -0.0545 | 60.6652
9 | 1.4135 | 0.02678 | -0.05 | 52.7819
9.5 | 1.4233 | 0.03173 | -0.0467 | 44.8566
10 | 1.4238 | 0.03804 | -0.0448 | 37.429
10.5 | 1.4226 | 0.04511 | -0.044 | 31.5362
11 | 1.4131 | 0.05355 | -0.0449 | 26.3884
11.5 | 1.3968 | 0.06337 | -0.0472 | 22.042
12 | 1.3776 | 0.07432 | -0.0511 | 18.5361
12.5 | 1.3549 | 0.0865 | -0.0566 | 15.6636
13 | 1.3302 | 0.0997 | -0.0636 | 13.342
13.5 | 1.3016 | 0.1142 | -0.072 | 11.3975
14 | 1.2698 | 0.13005 | -0.0822 | 9.7639
14.5 | 1.2383 | 0.14677 | -0.0936 | 8.437
15 | 1.2072 | 0.16454 | -0.1063 | 7.3368

## 41. Re 1M Mach 0.00 (1)
BIGFOIL.COM POLAR EXPORT
Joukowsky 12.00% thick 3.00% camber
Joukowsky 12.00% thick 3.00% camber |  |  |  | Cl Max: | 1.531 | at alpha= | 13 | deg
JavaFoil+Calcfoil stall+Eppler ext transition |  |  |  | L/D Max: | 117.929 | at alpha= | 3.5 | deg
Re: | 1000000 |  |  | Cd Min: | 0.00475 | at alpha= | -3 | deg
Mach: | 0 |  |  | Cl=0 at alpha= | -3.4917 | deg
|  |  |  | @ Cl=0.1, Cd= | 0.004791
|  |  |  | @ Cl=0.4, Cd= | 0.0052776
|  |  |  | @ Cl=0.6, Cd= | 0.0057537
alpha (deg) | Cl | Cd | Cm | Cl/Cd
-20 | -0.782 | 0.17551 | -0.046 | -4.457
-19.5 | -0.795 | 0.16633 | -0.046 | -4.783
-19 | -0.808 | 0.1581 | -0.047 | -5.108
-18.5 | -0.818 | 0.1493 | -0.047 | -5.481
-18 | -0.827 | 0.14149 | -0.048 | -5.844
-17.5 | -0.834 | 0.13351 | -0.049 | -6.245
-17 | -0.839 | 0.12563 | -0.05 | -6.679
-16.5 | -0.842 | 0.11791 | -0.051 | -7.14
-16 | -0.842 | 0.11048 | -0.052 | -7.624
-15.5 | -0.84 | 0.1029 | -0.053 | -8.167
-15 | -0.835 | 0.09578 | -0.054 | -8.714
-14.5 | -0.826 | 0.08841 | -0.056 | -9.345
-14 | -0.816 | 0.08085 | -0.057 | -10.089
-13.5 | -0.803 | 0.0734 | -0.059 | -10.94
-13 | -0.788 | 0.06592 | -0.061 | -11.953
-12.5 | -0.771 | 0.05838 | -0.064 | -13.204
-12 | -0.752 | 0.05083 | -0.066 | -14.793
-11.5 | -0.731 | 0.04328 | -0.068 | -16.894
-11 | -0.709 | 0.03582 | -0.071 | -19.785
-10.5 | -0.683 | 0.02915 | -0.073 | -23.446
-10 | -0.655 | 0.02349 | -0.075 | -27.884
-9.5 | -0.624 | 0.01837 | -0.078 | -33.994
-9 | -0.591 | 0.01427 | -0.08 | -41.438
-8.5 | -0.559 | 0.01112 | -0.083 | -50.235
-8 | -0.52 | 0.0055 | -0.085 | -94.568
-7.5 | -0.466 | 0.00541 | -0.085 | -86.118
-7 | -0.41 | 0.0053 | -0.086 | -77.408
-6.5 | -0.354 | 0.00525 | -0.086 | -67.342
-6 | -0.296 | 0.0051 | -0.086 | -58.054
-5.5 | -0.238 | 0.00508 | -0.086 | -46.871
-5 | -0.179 | 0.005 | -0.086 | -35.862
-4.5 | -0.12 | 0.00497 | -0.086 | -24.173
-4 | -0.061 | 0.0049 | -0.086 | -12.371
-3.5 | -0.001 | 0.00477 | -0.086 | -0.202
-3 | 0.059 | 0.00475 | -0.086 | 12.393
-2.5 | 0.119 | 0.00481 | -0.086 | 24.687
-2 | 0.179 | 0.00477 | -0.086 | 37.474
-1.5 | 0.239 | 0.00487 | -0.086 | 49.079
-1 | 0.299 | 0.00512 | -0.086 | 58.315
-0.5 | 0.359 | 0.00509 | -0.086 | 70.456
0 | 0.418 | 0.00536 | -0.086 | 77.992
0.5 | 0.478 | 0.00553 | -0.086 | 86.422
1 | 0.538 | 0.00573 | -0.086 | 93.818
1.5 | 0.597 | 0.00574 | -0.086 | 104.036
2 | 0.656 | 0.00601 | -0.086 | 109.256
2.5 | 0.716 | 0.00651 | -0.086 | 109.902
3 | 0.774 | 0.00684 | -0.086 | 113.269
3.5 | 0.833 | 0.00706 | -0.086 | 117.929
4 | 0.891 | 0.00833 | -0.086 | 106.97
4.5 | 0.948 | 0.0083 | -0.086 | 114.233
5 | 1.005 | 0.00896 | -0.086 | 112.143
5.5 | 1.061 | 0.00977 | -0.086 | 108.605
6 | 1.115 | 0.01073 | -0.086 | 103.979
6.5 | 1.169 | 0.01229 | -0.086 | 95.078
7 | 1.216 | 0.01193 | -0.085 | 101.951
7.5 | 1.262 | 0.01387 | -0.085 | 90.997
8 | 1.305 | 0.01488 | -0.085 | 87.725
8.5 | 1.346 | 0.01588 | -0.084 | 84.801
9 | 1.384 | 0.0169 | -0.084 | 81.89
9.5 | 1.418 | 0.01799 | -0.083 | 78.8
10 | 1.448 | 0.01918 | -0.083 | 75.48
10.5 | 1.474 | 0.02046 | -0.083 | 72.045
11 | 1.496 | 0.02198 | -0.082 | 68.05
11.5 | 1.513 | 0.02366 | -0.082 | 63.935
12 | 1.524 | 0.02562 | -0.081 | 59.472
12.5 | 1.53 | 0.02788 | -0.08 | 54.894
13 | 1.531 | 0.03057 | -0.08 | 50.088
13.5 | 1.528 | 0.03367 | -0.079 | 45.375
14 | 1.519 | 0.03735 | -0.078 | 40.668
14.5 | 1.505 | 0.04192 | -0.077 | 35.897
15 | 1.485 | 0.04756 | -0.076 | 31.225
15.5 | 1.459 | 0.05411 | -0.074 | 26.969
16 | 1.429 | 0.06212 | -0.073 | 22.999
16.5 | 1.394 | 0.07169 | -0.071 | 19.447
17 | 1.355 | 0.08353 | -0.069 | 16.224
17.5 | 1.314 | 0.09724 | -0.066 | 13.517
18 | 1.276 | 0.11013 | -0.064 | 11.587

## 42. Re 1M Mach 0.00 (2)
BIGFOIL.COM POLAR EXPORT
Joukowsky 12.00% thick 3.00% camber
Joukowsky 12.00% thick 3.00% camber |  |  |  | Cl Max: | 1.6703 | at alpha= | 16 | deg
XFOIL ncrit=9 |  |  |  | L/D Max: | 120.541 | at alpha= | 4.5 | deg
Re: | 1000000 |  |  | Cd Min: | 0.12968 | at alpha= | 20 | deg
Mach: | 0 |  |  | Cl=0 at alpha= | -3.3977 | deg
|  |  |  | @ Cl=0.1, Cd= | 0.0068398
|  |  |  | @ Cl=0.4, Cd= | 0.0064612
|  |  |  | @ Cl=0.6, Cd= | 0.0066476
alpha (deg) | Cl | Cd | Cm | Cl/Cd
-18 | -0.8515 | 0.12656 | -0.0177 | -6.728
-17.5 | -0.8891 | 0.11061 | -0.0273 | -8.0382
-17 | -0.9195 | 0.09709 | -0.0355 | -9.4706
-16.5 | -0.951 | 0.0844 | -0.0432 | -11.2678
-16 | -0.9868 | 0.07165 | -0.0512 | -13.7725
-15.5 | -1.0306 | 0.05859 | -0.0596 | -17.59
-15 | -1.0756 | 0.04564 | -0.0682 | -23.567
-14.5 | -1.1063 | 0.03447 | -0.0765 | -32.0946
-14 | -1.1222 | 0.02638 | -0.0836 | -42.5398
-13.5 | -1.0943 | 0.02365 | -0.0843 | -46.2706
-13 | -1.0572 | 0.02169 | -0.0843 | -48.7414
-12.5 | -1.0171 | 0.01994 | -0.0839 | -51.008
-12 | -0.9784 | 0.01806 | -0.0832 | -54.175
-11.5 | -0.9382 | 0.01693 | -0.0815 | -55.4164
-11 | -0.881 | 0.01586 | -0.0829 | -55.5485
-10.5 | -0.8138 | 0.01441 | -0.0866 | -56.4747
-10 | -0.7457 | 0.01354 | -0.0896 | -55.0739
-9.5 | -0.6817 | 0.01246 | -0.092 | -54.7111
-9 | -0.6241 | 0.01169 | -0.0926 | -53.3875
-8.5 | -0.5718 | 0.01111 | -0.0918 | -51.4671
-8 | -0.5192 | 0.01046 | -0.0911 | -49.6367
-7.5 | -0.4652 | 0.00993 | -0.0906 | -46.8479
-7 | -0.4101 | 0.00947 | -0.0903 | -43.3052
-6.5 | -0.3543 | 0.00904 | -0.0901 | -39.1925
-6 | -0.298 | 0.00863 | -0.09 | -34.5307
-5.5 | -0.2413 | 0.00825 | -0.0899 | -29.2485
-5 | -0.1842 | 0.00794 | -0.0899 | -23.199
-4.5 | -0.1269 | 0.00765 | -0.0899 | -16.5882
-4 | -0.0694 | 0.00739 | -0.0899 | -9.3911
-3.5 | -0.0118 | 0.00716 | -0.09 | -1.648
-3 | 0.0459 | 0.00698 | -0.09 | 6.5759
-2.5 | 0.1038 | 0.00683 | -0.0901 | 15.1977
-1.5 | 0.2196 | 0.00659 | -0.0902 | 33.3232
-1 | 0.2774 | 0.00652 | -0.0903 | 42.546
-0.5 | 0.3351 | 0.00649 | -0.0903 | 51.6333
0 | 0.3929 | 0.00646 | -0.0903 | 60.8204
0.5 | 0.4505 | 0.00647 | -0.0903 | 69.6291
1 | 0.5078 | 0.00653 | -0.0903 | 77.7642
1.5 | 0.5651 | 0.00658 | -0.0903 | 85.8815
2 | 0.6219 | 0.00669 | -0.0902 | 92.9596
2.5 | 0.6785 | 0.00682 | -0.09 | 99.4868
3 | 0.7347 | 0.00695 | -0.0899 | 105.7122
3.5 | 0.79 | 0.00711 | -0.0895 | 111.1111
4 | 0.842 | 0.00721 | -0.0884 | 116.7822
4.5 | 0.892 | 0.0074 | -0.0868 | 120.5405
5 | 0.9466 | 0.00791 | -0.0865 | 119.6713
5.5 | 1 | 0.0085 | -0.086 | 117.6471
6 | 1.0527 | 0.00916 | -0.0855 | 114.9236
6.5 | 1.104 | 0.00992 | -0.0848 | 111.2903
7 | 1.1547 | 0.0107 | -0.084 | 107.9159
7.5 | 1.2042 | 0.01155 | -0.083 | 104.2597
8 | 1.2528 | 0.01242 | -0.0819 | 100.8696
8.5 | 1.3006 | 0.0133 | -0.0808 | 97.7895
9 | 1.3468 | 0.01424 | -0.0793 | 94.5787
9.5 | 1.392 | 0.01518 | -0.0778 | 91.6996
10 | 1.4355 | 0.01616 | -0.076 | 88.8304
10.5 | 1.4763 | 0.01723 | -0.0739 | 85.682
11 | 1.5146 | 0.0183 | -0.0715 | 82.765
11.5 | 1.5476 | 0.01942 | -0.0682 | 79.691
12 | 1.5679 | 0.02092 | -0.0632 | 74.9474
12.5 | 1.5933 | 0.02231 | -0.0595 | 71.4164
13 | 1.6097 | 0.02444 | -0.0554 | 65.8633
13.5 | 1.628 | 0.02668 | -0.0522 | 61.0195
14 | 1.6448 | 0.02928 | -0.0495 | 56.1749
14.5 | 1.6496 | 0.03319 | -0.0468 | 49.7017
15 | 1.6609 | 0.03689 | -0.0453 | 45.023
15.5 | 1.6689 | 0.04121 | -0.0442 | 40.4975
16 | 1.6703 | 0.04661 | -0.0439 | 35.8357
16.5 | 1.6606 | 0.05386 | -0.0447 | 30.8318
17 | 1.6464 | 0.06242 | -0.0467 | 26.3762
17.5 | 1.6404 | 0.0704 | -0.0491 | 23.3011
18 | 1.628 | 0.07984 | -0.0525 | 20.3908
18.5 | 1.6103 | 0.09068 | -0.0571 | 17.7581
19 | 1.5897 | 0.1025 | -0.0626 | 15.5093
19.5 | 1.5643 | 0.11562 | -0.0693 | 13.5297
20 | 1.5362 | 0.12968 | -0.077 | 11.8461

## 43. Re 1M Mach 0.10 (1)
BIGFOIL.COM POLAR EXPORT
Joukowsky 12.00% thick 3.00% camber
Joukowsky 12.00% thick 3.00% camber |  |  |  | Cl Max: | 1.523 | at alpha= | 12.5 | deg
JavaFoil+Calcfoil stall+Eppler ext transition |  |  |  | L/D Max: | 118.103 | at alpha= | 3.5 | deg
Re: | 1000000 |  |  | Cd Min: | 0.00475 | at alpha= | -3 | deg
Mach: | 0.1 |  |  | Cl=0 at alpha= | -3.4917 | deg
|  |  |  | @ Cl=0.1, Cd= | 0.0047978
|  |  |  | @ Cl=0.4, Cd= | 0.0052767
|  |  |  | @ Cl=0.6, Cd= | 0.00575
alpha (deg) | Cl | Cd | Cm | Cl/Cd
-20 | -0.737 | 0.18045 | -0.045 | -4.086
-19.5 | -0.754 | 0.1707 | -0.045 | -4.417
-19 | -0.769 | 0.16215 | -0.046 | -4.745
-18.5 | -0.783 | 0.15377 | -0.046 | -5.092
-18 | -0.795 | 0.14495 | -0.047 | -5.488
-17.5 | -0.806 | 0.13683 | -0.048 | -5.889
-17 | -0.814 | 0.12885 | -0.049 | -6.317
-16.5 | -0.82 | 0.1208 | -0.05 | -6.785
-16 | -0.823 | 0.11302 | -0.051 | -7.282
-15.5 | -0.824 | 0.10558 | -0.052 | -7.803
-15 | -0.82 | 0.09833 | -0.053 | -8.343
-14.5 | -0.814 | 0.09085 | -0.055 | -8.961
-14 | -0.805 | 0.08332 | -0.057 | -9.666
-13.5 | -0.794 | 0.07564 | -0.059 | -10.503
-13 | -0.781 | 0.06833 | -0.061 | -11.424
-12.5 | -0.765 | 0.06036 | -0.063 | -12.679
-12 | -0.747 | 0.05287 | -0.065 | -14.128
-11.5 | -0.727 | 0.04514 | -0.068 | -16.111
-11 | -0.705 | 0.0377 | -0.07 | -18.703
-10.5 | -0.681 | 0.03074 | -0.073 | -22.145
-10 | -0.653 | 0.02463 | -0.075 | -26.523
-9.5 | -0.623 | 0.01943 | -0.078 | -32.053
-9 | -0.59 | 0.01507 | -0.08 | -39.159
-8.5 | -0.557 | 0.01167 | -0.083 | -47.678
-8 | -0.522 | 0.00557 | -0.086 | -93.842
-7.5 | -0.468 | 0.00553 | -0.086 | -84.64
-7 | -0.412 | 0.00541 | -0.086 | -76.164
-6.5 | -0.355 | 0.00527 | -0.086 | -67.455
-6 | -0.298 | 0.00517 | -0.086 | -57.588
-5.5 | -0.239 | 0.00509 | -0.086 | -46.975
-5 | -0.18 | 0.00501 | -0.086 | -35.957
-4.5 | -0.121 | 0.00498 | -0.086 | -24.254
-4 | -0.061 | 0.00491 | -0.086 | -12.409
-3.5 | -0.001 | 0.00478 | -0.086 | -0.203
-3 | 0.059 | 0.00475 | -0.086 | 12.45
-2.5 | 0.119 | 0.00482 | -0.086 | 24.801
-2 | 0.18 | 0.00477 | -0.086 | 37.642
-1.5 | 0.24 | 0.00487 | -0.086 | 49.311
-1 | 0.3 | 0.005 | -0.086 | 60.066
-0.5 | 0.36 | 0.00509 | -0.086 | 70.752
0 | 0.42 | 0.00537 | -0.086 | 78.281
0.5 | 0.48 | 0.00554 | -0.086 | 86.723
1 | 0.54 | 0.00574 | -0.086 | 94.135
1.5 | 0.6 | 0.00575 | -0.086 | 104.361
2 | 0.66 | 0.00604 | -0.086 | 109.291
2.5 | 0.719 | 0.00654 | -0.086 | 109.919
3 | 0.778 | 0.00686 | -0.086 | 113.373
3.5 | 0.837 | 0.00709 | -0.086 | 118.103
4 | 0.895 | 0.00837 | -0.086 | 106.987
4.5 | 0.953 | 0.00837 | -0.086 | 113.791
5 | 1.01 | 0.00904 | -0.086 | 111.645
5.5 | 1.066 | 0.00984 | -0.086 | 108.354
6 | 1.121 | 0.01086 | -0.086 | 103.16
6.5 | 1.173 | 0.01191 | -0.086 | 98.494
7 | 1.221 | 0.01209 | -0.086 | 101.014
7.5 | 1.267 | 0.01402 | -0.085 | 90.322
8 | 1.31 | 0.01505 | -0.085 | 87.051
8.5 | 1.35 | 0.01609 | -0.085 | 83.935
9 | 1.387 | 0.01713 | -0.084 | 81.004
9.5 | 1.42 | 0.01825 | -0.084 | 77.84
10 | 1.449 | 0.01946 | -0.083 | 74.476
10.5 | 1.475 | 0.02083 | -0.083 | 70.799
11 | 1.495 | 0.02242 | -0.082 | 66.67
11.5 | 1.51 | 0.02419 | -0.082 | 62.412
12 | 1.519 | 0.02622 | -0.081 | 57.945
12.5 | 1.523 | 0.02868 | -0.081 | 53.093
13 | 1.521 | 0.03148 | -0.08 | 48.319
13.5 | 1.514 | 0.03496 | -0.079 | 43.307
14 | 1.501 | 0.03904 | -0.078 | 38.451
14.5 | 1.483 | 0.04408 | -0.077 | 33.64
15 | 1.46 | 0.05 | -0.075 | 29.194
15.5 | 1.427 | 0.05794 | -0.074 | 24.634
16 | 1.391 | 0.06719 | -0.072 | 20.703
16.5 | 1.351 | 0.07833 | -0.07 | 17.245
17 | 1.308 | 0.09122 | -0.067 | 14.338
17.5 | 1.262 | 0.1069 | -0.064 | 11.805

## 44. Re 1M Mach 0.10 (2)
BIGFOIL.COM POLAR EXPORT
Joukowsky 12.00% thick 3.00% camber
Joukowsky 12.00% thick 3.00% camber |  |  |  | Cl Max: | 1.659 | at alpha= | 15.5 | deg
XFOIL ncrit=9 |  |  |  | L/D Max: | 120.443 | at alpha= | 4.5 | deg
Re: | 1000000 |  |  | Cd Min: | 0.13871 | at alpha= | 20 | deg
Mach: | 0.1 |  |  | Cl=0 at alpha= | -3.3941 | deg
|  |  |  | @ Cl=0.1, Cd= | 0.006862
|  |  |  | @ Cl=0.4, Cd= | 0.0064817
|  |  |  | @ Cl=0.6, Cd= | 0.0066653
alpha (deg) | Cl | Cd | Cm | Cl/Cd
-17.5 | -0.8417 | 0.1214 | -0.0214 | -6.9333
-17 | -0.8783 | 0.106 | -0.0306 | -8.2858
-16.5 | -0.911 | 0.09262 | -0.0387 | -9.8359
-16 | -0.9414 | 0.08023 | -0.0464 | -11.7338
-15.5 | -0.9798 | 0.06737 | -0.0546 | -14.5436
-15 | -1.0245 | 0.05439 | -0.0631 | -18.8362
-14.5 | -1.0646 | 0.04213 | -0.0715 | -25.2694
-14 | -1.0917 | 0.03154 | -0.0797 | -34.6132
-13.5 | -1.0922 | 0.02535 | -0.085 | -43.0848
-13 | -1.0604 | 0.02282 | -0.0854 | -46.468
-12.5 | -1.0206 | 0.02105 | -0.0851 | -48.4846
-12 | -0.9845 | 0.01877 | -0.0844 | -52.4507
-11.5 | -0.9449 | 0.01745 | -0.0827 | -54.149
-11 | -0.8887 | 0.01627 | -0.0839 | -54.622
-10.5 | -0.8208 | 0.01472 | -0.0876 | -55.7609
-10 | -0.7519 | 0.01382 | -0.0906 | -54.4067
-9.5 | -0.6874 | 0.01265 | -0.093 | -54.3399
-9 | -0.6291 | 0.01197 | -0.0934 | -52.5564
-8.5 | -0.5769 | 0.01122 | -0.0926 | -51.4171
-8 | -0.5238 | 0.01057 | -0.0919 | -49.5553
-7.5 | -0.4692 | 0.01005 | -0.0913 | -46.6866
-7 | -0.4136 | 0.00961 | -0.0909 | -43.0385
-6.5 | -0.3574 | 0.00914 | -0.0907 | -39.1028
-6 | -0.3006 | 0.00871 | -0.0905 | -34.5121
-5.5 | -0.2435 | 0.00831 | -0.0904 | -29.302
-5 | -0.186 | 0.00797 | -0.0904 | -23.3375
-4.5 | -0.1282 | 0.0077 | -0.0904 | -16.6494
-4 | -0.0704 | 0.00742 | -0.0904 | -9.4879
-3.5 | -0.0123 | 0.0072 | -0.0904 | -1.7083
-3 | 0.0458 | 0.00702 | -0.0905 | 6.5242
-2.5 | 0.1041 | 0.00685 | -0.0906 | 15.1971
-2 | 0.1624 | 0.00671 | -0.0906 | 24.2027
-1.5 | 0.2207 | 0.00661 | -0.0907 | 33.3888
-0.5 | 0.3369 | 0.00651 | -0.0907 | 51.7512
0 | 0.3951 | 0.00648 | -0.0908 | 60.9722
0.5 | 0.4529 | 0.0065 | -0.0908 | 69.6769
1 | 0.5107 | 0.00655 | -0.0907 | 77.9695
1.5 | 0.5683 | 0.00661 | -0.0907 | 85.9758
2 | 0.6256 | 0.00671 | -0.0906 | 93.234
2.5 | 0.6824 | 0.00685 | -0.0904 | 99.6204
3 | 0.739 | 0.007 | -0.0902 | 105.5714
3.5 | 0.7947 | 0.00716 | -0.0898 | 110.9916
4 | 0.8472 | 0.00728 | -0.0888 | 116.3736
4.5 | 0.8973 | 0.00745 | -0.0871 | 120.443
5 | 0.9522 | 0.00796 | -0.0867 | 119.6231
5.5 | 1.006 | 0.00858 | -0.0862 | 117.2494
6 | 1.0589 | 0.00925 | -0.0856 | 114.4757
6.5 | 1.1107 | 0.01001 | -0.0848 | 110.959
7 | 1.1613 | 0.01083 | -0.0839 | 107.2299
7.5 | 1.211 | 0.01171 | -0.0829 | 103.4159
8.5 | 1.3078 | 0.01348 | -0.0804 | 97.0178
9 | 1.3542 | 0.01444 | -0.0789 | 93.7812
9.5 | 1.3996 | 0.01537 | -0.0772 | 91.0605
10 | 1.4429 | 0.01638 | -0.0753 | 88.0891
10.5 | 1.4832 | 0.01748 | -0.0729 | 84.8513
11 | 1.5185 | 0.01875 | -0.0699 | 80.9867
11.5 | 1.5487 | 0.01983 | -0.066 | 78.0988
12 | 1.5694 | 0.0214 | -0.0612 | 73.3364
12.5 | 1.5927 | 0.02303 | -0.0573 | 69.1576
13 | 1.6064 | 0.02551 | -0.0533 | 62.9714
13.5 | 1.6261 | 0.02783 | -0.0503 | 58.4298
14 | 1.6399 | 0.03087 | -0.0477 | 53.1228
14.5 | 1.6437 | 0.03514 | -0.0454 | 46.7758
15 | 1.6537 | 0.0392 | -0.0441 | 42.1862
15.5 | 1.659 | 0.0441 | -0.0435 | 37.619
16 | 1.6555 | 0.05041 | -0.0437 | 32.8407
16.5 | 1.6379 | 0.05917 | -0.0454 | 27.6813
17 | 1.6293 | 0.06743 | -0.0477 | 24.1628
17.5 | 1.619 | 0.07647 | -0.0508 | 21.1717
18 | 1.6028 | 0.08695 | -0.0551 | 18.4336
18.5 | 1.5826 | 0.09861 | -0.0604 | 16.0491
19 | 1.5598 | 0.11122 | -0.0667 | 14.0245
19.5 | 1.5343 | 0.12467 | -0.0739 | 12.3069
20 | 1.5076 | 0.13871 | -0.082 | 10.8687

## 45. Re 1M Mach 0.25 (1)
BIGFOIL.COM POLAR EXPORT
Joukowsky 12.00% thick 3.00% camber
Joukowsky 12.00% thick 3.00% camber |  |  |  | Cl Max: | 1.48 | at alpha= | 11.5 | deg
JavaFoil+Calcfoil stall+Eppler ext transition |  |  |  | L/D Max: | 118.708 | at alpha= | 3.5 | deg
Re: | 1000000 |  |  | Cd Min: | 0.00477 | at alpha= | -3 | deg
Mach: | 0.25 |  |  | Cl=0 at alpha= | -3.4919 | deg
|  |  |  | @ Cl=0.1, Cd= | 0.0048077
|  |  |  | @ Cl=0.4, Cd= | 0.0052652
|  |  |  | @ Cl=0.6, Cd= | 0.0059815
alpha (deg) | Cl | Cd | Cm | Cl/Cd
-18.5 | -0.468 | 0.19427 | -0.038 | -2.411
-18 | -0.515 | 0.17878 | -0.04 | -2.879
-17.5 | -0.557 | 0.16444 | -0.041 | -3.388
-17 | -0.596 | 0.15173 | -0.043 | -3.928
-16.5 | -0.63 | 0.14206 | -0.044 | -4.438
-16 | -0.66 | 0.13162 | -0.045 | -5.016
-15.5 | -0.685 | 0.1227 | -0.047 | -5.587
-15 | -0.704 | 0.11389 | -0.048 | -6.18
-14.5 | -0.717 | 0.10515 | -0.05 | -6.814
-14 | -0.724 | 0.09723 | -0.051 | -7.448
-13.5 | -0.727 | 0.08931 | -0.054 | -8.143
-13 | -0.726 | 0.08143 | -0.056 | -8.915
-12.5 | -0.72 | 0.07363 | -0.058 | -9.778
-12 | -0.711 | 0.06507 | -0.061 | -10.928
-11.5 | -0.698 | 0.05688 | -0.064 | -12.273
-11 | -0.682 | 0.04852 | -0.067 | -14.054
-10.5 | -0.663 | 0.04015 | -0.07 | -16.512
-10 | -0.64 | 0.03238 | -0.074 | -19.777
-9.5 | -0.613 | 0.0257 | -0.077 | -23.862
-9 | -0.583 | 0.01991 | -0.079 | -29.286
-8.5 | -0.55 | 0.01518 | -0.082 | -36.215
-8 | -0.515 | 0.0116 | -0.085 | -44.401
-7.5 | -0.478 | 0.00555 | -0.088 | -86.141
-7 | -0.422 | 0.00541 | -0.088 | -77.967
-6.5 | -0.364 | 0.00535 | -0.088 | -68.008
-6 | -0.305 | 0.00524 | -0.088 | -58.234
-5.5 | -0.245 | 0.00515 | -0.088 | -47.643
-5 | -0.185 | 0.00506 | -0.088 | -36.548
-4.5 | -0.124 | 0.00503 | -0.088 | -24.661
-4 | -0.063 | 0.00496 | -0.089 | -12.632
-3.5 | -0.001 | 0.00482 | -0.089 | -0.207
-3 | 0.061 | 0.00477 | -0.089 | 12.754
-2.5 | 0.123 | 0.00483 | -0.089 | 25.419
-2 | 0.185 | 0.00486 | -0.089 | 37.99
-1.5 | 0.247 | 0.00488 | -0.089 | 50.503
-1 | 0.309 | 0.00515 | -0.089 | 59.898
-0.5 | 0.37 | 0.00527 | -0.089 | 70.223
0 | 0.432 | 0.00526 | -0.089 | 82.1
0.5 | 0.494 | 0.00559 | -0.089 | 88.352
1 | 0.555 | 0.0058 | -0.089 | 95.711
1.5 | 0.617 | 0.00605 | -0.089 | 101.95
2 | 0.678 | 0.0061 | -0.089 | 111.041
2.5 | 0.739 | 0.00665 | -0.089 | 111.05
3 | 0.799 | 0.00699 | -0.089 | 114.314
3.5 | 0.86 | 0.00724 | -0.089 | 118.708
4 | 0.919 | 0.00866 | -0.089 | 106.179
4.5 | 0.978 | 0.00915 | -0.089 | 106.94
5 | 1.036 | 0.00946 | -0.088 | 109.52
5.5 | 1.093 | 0.01035 | -0.088 | 105.645
6 | 1.149 | 0.01167 | -0.088 | 98.502
6.5 | 1.199 | 0.01187 | -0.088 | 100.979
7 | 1.246 | 0.0137 | -0.088 | 90.945
7.5 | 1.291 | 0.01495 | -0.087 | 86.341
8 | 1.332 | 0.01609 | -0.087 | 82.756
8.5 | 1.37 | 0.01722 | -0.087 | 79.533
9 | 1.403 | 0.01849 | -0.086 | 75.867
9.5 | 1.431 | 0.01986 | -0.086 | 72.034
10 | 1.453 | 0.02136 | -0.085 | 68.006
10.5 | 1.469 | 0.02314 | -0.085 | 63.509
11 | 1.479 | 0.0252 | -0.084 | 58.703
11.5 | 1.48 | 0.02765 | -0.083 | 53.551
12 | 1.473 | 0.03054 | -0.082 | 48.238
12.5 | 1.457 | 0.03428 | -0.081 | 42.499
13 | 1.432 | 0.03899 | -0.08 | 36.721
13.5 | 1.397 | 0.04499 | -0.078 | 31.057
14 | 1.352 | 0.05333 | -0.076 | 25.341
14.5 | 1.296 | 0.06451 | -0.074 | 20.093
15 | 1.226 | 0.08194 | -0.069 | 14.966
15.5 | 1.152 | 0.10129 | -0.064 | 11.377
16 | 1.083 | 0.11909 | -0.058 | 9.09
16.5 | 1.016 | 0.13384 | -0.054 | 7.595

## 46. Re 1M Mach 0.25 (2)
BIGFOIL.COM POLAR EXPORT
Joukowsky 12.00% thick 3.00% camber
Joukowsky 12.00% thick 3.00% camber |  |  |  | Cl Max: | 1.6001 | at alpha= | 13.5 | deg
XFOIL ncrit=9 |  |  |  | L/D Max: | 119.858 | at alpha= | 4.5 | deg
Re: | 1000000 |  |  | Cd Min: | 0.17373 | at alpha= | -17 | deg
Mach: | 0.25 |  |  | Cl=0 at alpha= | -3.3758 | deg
|  |  |  | @ Cl=0.1, Cd= | 0.0069763
|  |  |  | @ Cl=0.4, Cd= | 0.0066189
|  |  |  | @ Cl=0.6, Cd= | 0.0067903
alpha (deg) | Cl | Cd | Cm | Cl/Cd
-17 | -0.4291 | 0.17373 | 0.0095 | -2.4699
-15.5 | -0.711 | 0.11955 | -0.024 | -5.9473
-15 | -0.7805 | 0.09827 | -0.0371 | -7.9424
-14.5 | -0.8188 | 0.08402 | -0.0461 | -9.7453
-14 | -0.8587 | 0.07069 | -0.0547 | -12.1474
-13.5 | -0.8983 | 0.05836 | -0.063 | -15.3924
-13 | -0.9389 | 0.04636 | -0.0712 | -20.2524
-12.5 | -0.9742 | 0.03508 | -0.0793 | -27.7708
-12 | -0.987 | 0.02603 | -0.0886 | -37.9178
-11.5 | -0.9619 | 0.02253 | -0.0889 | -42.6942
-10.5 | -0.8582 | 0.01749 | -0.0923 | -49.068
-10 | -0.7867 | 0.01551 | -0.096 | -50.7221
-9.5 | -0.718 | 0.01424 | -0.0981 | -50.4213
-9 | -0.6599 | 0.01298 | -0.0981 | -50.8398
-8.5 | -0.6048 | 0.01223 | -0.0968 | -49.4522
-8 | -0.5495 | 0.01135 | -0.0958 | -48.4141
-7.5 | -0.4925 | 0.01062 | -0.0951 | -46.3748
-7 | -0.4343 | 0.01001 | -0.0945 | -43.3866
-6.5 | -0.3753 | 0.00948 | -0.094 | -39.5886
-5.5 | -0.256 | 0.00859 | -0.0934 | -29.8021
-5 | -0.1959 | 0.00823 | -0.0933 | -23.8032
-4.5 | -0.1357 | 0.00788 | -0.0932 | -17.2208
-4 | -0.0753 | 0.0076 | -0.0931 | -9.9079
-3.5 | -0.015 | 0.00734 | -0.0931 | -2.0436
-3 | 0.0454 | 0.00713 | -0.0931 | 6.3675
-2.5 | 0.1058 | 0.00696 | -0.0931 | 15.2011
-2 | 0.166 | 0.00683 | -0.0931 | 24.3045
-1.5 | 0.2264 | 0.00673 | -0.0931 | 33.6404
-1 | 0.2867 | 0.00665 | -0.0931 | 43.1128
-0.5 | 0.3469 | 0.00661 | -0.0931 | 52.4811
0 | 0.4068 | 0.00662 | -0.093 | 61.4502
0.5 | 0.4669 | 0.00663 | -0.093 | 70.4223
1 | 0.5265 | 0.00669 | -0.0929 | 78.6996
1.5 | 0.5862 | 0.00676 | -0.0928 | 86.716
2 | 0.6454 | 0.00689 | -0.0926 | 93.672
2.5 | 0.7044 | 0.00703 | -0.0924 | 100.1991
3 | 0.763 | 0.0072 | -0.0921 | 105.9722
3.5 | 0.8208 | 0.00741 | -0.0917 | 110.7692
4 | 0.8764 | 0.00761 | -0.0907 | 115.1643
4.5 | 0.9265 | 0.00773 | -0.0884 | 119.8577
5 | 0.9832 | 0.0083 | -0.0878 | 118.4578
5.5 | 1.0388 | 0.00897 | -0.087 | 115.8082
6 | 1.093 | 0.00975 | -0.0861 | 112.1026
6.5 | 1.1462 | 0.01059 | -0.0849 | 108.2342
7 | 1.1981 | 0.0115 | -0.0836 | 104.1826
7.5 | 1.249 | 0.01245 | -0.082 | 100.3213
8 | 1.2985 | 0.01345 | -0.0802 | 96.5428
8.5 | 1.3461 | 0.01451 | -0.0781 | 92.7705
9 | 1.3924 | 0.01557 | -0.0758 | 89.4284
9.5 | 1.4359 | 0.0167 | -0.0731 | 85.982
10 | 1.4748 | 0.01796 | -0.0697 | 82.1158
10.5 | 1.5017 | 0.0194 | -0.0645 | 77.4072
11 | 1.5281 | 0.02086 | -0.0598 | 73.255
11.5 | 1.547 | 0.023 | -0.0549 | 67.2609
12 | 1.5678 | 0.02533 | -0.0511 | 61.895
12.5 | 1.5789 | 0.02868 | -0.0474 | 55.0523
13 | 1.5935 | 0.03215 | -0.0448 | 49.5645
13.5 | 1.6001 | 0.03672 | -0.0429 | 43.5757
14 | 1.5971 | 0.04273 | -0.042 | 37.3766
14.5 | 1.5987 | 0.04877 | -0.0419 | 32.7804
15 | 1.5936 | 0.05614 | -0.043 | 28.3862
15.5 | 1.5812 | 0.06508 | -0.0454 | 24.2963
16 | 1.5564 | 0.07648 | -0.0497 | 20.3504
16.5 | 1.5353 | 0.08804 | -0.0546 | 17.4387
17 | 1.5151 | 0.10008 | -0.0602 | 15.1389
17.5 | 1.4931 | 0.11286 | -0.0667 | 13.2297
18 | 1.471 | 0.12601 | -0.0738 | 11.6737
18.5 | 1.4509 | 0.13915 | -0.0815 | 10.4269

## 47. Re 1M Mach 0.50 (1)
BIGFOIL.COM POLAR EXPORT
Joukowsky 12.00% thick 3.00% camber
Joukowsky 12.00% thick 3.00% camber |  |  |  | Cl Max: | 1.362 | at alpha= | 8 | deg
JavaFoil+Calcfoil stall+Eppler ext transition |  |  |  | L/D Max: | 118.976 | at alpha= | 2.5 | deg
Re: | 1000000 |  |  | Cd Min: | 0.00491 | at alpha= | -2.5 | deg
Mach: | 0.5 |  |  | Cl=0 at alpha= | -3.4928 | deg
|  |  |  | @ Cl=0.1, Cd= | 0.0049636
|  |  |  | @ Cl=0.4, Cd= | 0.0051796
|  |  |  | @ Cl=0.6, Cd= | 0.0059524
alpha (deg) | Cl | Cd | Cm | Cl/Cd
-20 | -0.932 | 0.19807 | -0.057 | -4.708
-19.5 | -0.903 | 0.19637 | -0.056 | -4.598
-19 | -0.875 | 0.19177 | -0.056 | -4.564
-18.5 | -0.847 | 0.18509 | -0.056 | -4.578
-18 | -0.818 | 0.1795 | -0.055 | -4.557
-17.5 | -0.79 | 0.17496 | -0.055 | -4.516
-17 | -0.761 | 0.1689 | -0.054 | -4.506
-16.5 | -0.733 | 0.16472 | -0.054 | -4.45
-16 | -0.705 | 0.15773 | -0.054 | -4.47
-15.5 | -0.676 | 0.1543 | -0.052 | -4.38
-15 | -0.648 | 0.14633 | -0.052 | -4.428
-14.5 | -0.619 | 0.143 | -0.051 | -4.328
-14 | -0.591 | 0.14028 | -0.051 | -4.212
-13.5 | -0.562 | 0.13389 | -0.049 | -4.198
-13 | -0.534 | 0.12775 | -0.049 | -4.18
-12.5 | -0.505 | 0.1243 | -0.048 | -4.065
-12 | -0.477 | 0.11842 | -0.048 | -4.03
-11.5 | -0.449 | 0.11184 | -0.046 | -4.012
-11 | -0.421 | 0.10647 | -0.046 | -3.951
-10.5 | -0.392 | 0.10303 | -0.044 | -3.807
-10 | -0.364 | 0.08607 | -0.043 | -4.229
-9.5 | -0.336 | 0.0804 | -0.041 | -4.176
-9 | -0.382 | 0.06914 | -0.044 | -5.519
-8.5 | -0.463 | 0.05178 | -0.065 | -8.945
-8 | -0.467 | 0.03686 | -0.076 | -12.657
-7.5 | -0.449 | 0.0258 | -0.084 | -17.398
-7 | -0.417 | 0.01823 | -0.089 | -22.86
-6.5 | -0.376 | 0.01316 | -0.093 | -28.561
-6 | -0.336 | 0.00566 | -0.099 | -59.358
-5.5 | -0.271 | 0.0054 | -0.099 | -50.269
-5 | -0.205 | 0.0053 | -0.099 | -38.695
-4.5 | -0.138 | 0.00519 | -0.099 | -26.568
-4 | -0.07 | 0.0051 | -0.099 | -13.689
-3.5 | -0.001 | 0.00505 | -0.099 | -0.22
-3 | 0.068 | 0.00501 | -0.099 | 13.557
-2.5 | 0.137 | 0.00491 | -0.099 | 27.913
-2 | 0.206 | 0.00491 | -0.099 | 42.023
-1.5 | 0.276 | 0.00501 | -0.099 | 54.981
-1 | 0.345 | 0.00506 | -0.099 | 68.21
-0.5 | 0.414 | 0.00521 | -0.099 | 79.507
0 | 0.483 | 0.0055 | -0.099 | 87.793
0.5 | 0.552 | 0.00567 | -0.099 | 97.349
1 | 0.62 | 0.00607 | -0.099 | 102.249
1.5 | 0.689 | 0.00638 | -0.099 | 107.911
2 | 0.757 | 0.00674 | -0.099 | 112.225
2.5 | 0.825 | 0.00693 | -0.099 | 118.976
3 | 0.892 | 0.00872 | -0.099 | 102.293
3.5 | 0.958 | 0.00936 | -0.099 | 102.346
4 | 1.024 | 0.01013 | -0.099 | 101.07
4.5 | 1.088 | 0.01115 | -0.099 | 97.621
5 | 1.147 | 0.01089 | -0.099 | 105.319
5.5 | 1.202 | 0.0127 | -0.098 | 94.593
6 | 1.251 | 0.01475 | -0.098 | 84.801
6.5 | 1.293 | 0.01677 | -0.097 | 77.131
7 | 1.329 | 0.01867 | -0.096 | 71.214
7.5 | 1.354 | 0.0207 | -0.096 | 65.409
8 | 1.362 | 0.02311 | -0.095 | 58.909
8.5 | 1.343 | 0.02623 | -0.094 | 51.197
9 | 1.264 | 0.03114 | -0.092 | 40.594
9.5 | 0.751 | 0.05875 | -0.076 | 12.777
10 | 0.732 | 0.08912 | -0.04 | 8.211
10.5 | 0.759 | 0.10219 | -0.043 | 7.428
11 | 0.786 | 0.11074 | -0.045 | 7.095
11.5 | 0.812 | 0.11478 | -0.045 | 7.072
12 | 0.839 | 0.119 | -0.047 | 7.046
12.5 | 0.865 | 0.12608 | -0.048 | 6.864
13 | 0.892 | 0.13284 | -0.05 | 6.718

## 48. Re 1M Mach 0.50 (2)
BIGFOIL.COM POLAR EXPORT
Joukowsky 12.00% thick 3.00% camber
Joukowsky 12.00% thick 3.00% camber |  |  |  | Cl Max: | 1.4695 | at alpha= | 10 | deg
XFOIL ncrit=9 |  |  |  | L/D Max: | 113.078 | at alpha= | 4.5 | deg
Re: | 1000000 |  |  | Cd Min: | 0.25872 | at alpha= | -20 | deg
Mach: | 0.5 |  |  | Cl=0 at alpha= | -3.2902 | deg
|  |  |  | @ Cl=0.1, Cd= | 0.0075589
|  |  |  | @ Cl=0.4, Cd= | 0.0071386
|  |  |  | @ Cl=0.6, Cd= | 0.0072864
alpha (deg) | Cl | Cd | Cm | Cl/Cd
-20 | -0.7107 | 0.25872 | 0.0452 | -2.747
-19.5 | -0.6899 | 0.24903 | 0.0393 | -2.7703
-19 | -0.67 | 0.23968 | 0.0338 | -2.7954
-18.5 | -0.6449 | 0.23339 | 0.0301 | -2.7632
-18 | -0.6219 | 0.22604 | 0.0256 | -2.7513
-17.5 | -0.6046 | 0.21576 | 0.0195 | -2.8022
-17 | -0.5828 | 0.20784 | 0.0153 | -2.8041
-16.5 | -0.5589 | 0.20125 | 0.0116 | -2.7771
-16 | -0.5371 | 0.19368 | 0.0073 | -2.7731
-15.5 | -0.5226 | 0.18311 | 0.0022 | -2.854
-15 | -0.5083 | 0.17338 | -0.0027 | -2.9317
-14.5 | -0.4948 | 0.1639 | -0.0075 | -3.0189
-14 | -0.4748 | 0.15706 | -0.0109 | -3.023
-13.5 | -0.4588 | 0.14914 | -0.0148 | -3.0763
-13 | -0.4499 | 0.13958 | -0.0193 | -3.2232
-12.5 | -0.4555 | 0.12715 | -0.0252 | -3.5824
-12 | -0.4404 | 0.1204 | -0.0283 | -3.6578
-11.5 | -0.4377 | 0.11119 | -0.0327 | -3.9365
-11 | -0.4733 | 0.09589 | -0.041 | -4.9359
-10.5 | -0.4939 | 0.08458 | -0.0474 | -5.8394
-10 | -0.5431 | 0.07047 | -0.0567 | -7.7068
-9.5 | -0.5908 | 0.05816 | -0.0651 | -10.1582
-9 | -0.6368 | 0.04775 | -0.0711 | -13.3361
-8.5 | -0.6437 | 0.02862 | -0.1042 | -22.4913
-8 | -0.6378 | 0.02005 | -0.1131 | -31.8105
-7.5 | -0.5913 | 0.01612 | -0.1129 | -36.6811
-7 | -0.5285 | 0.01363 | -0.1117 | -38.7748
-6.5 | -0.4594 | 0.01202 | -0.1102 | -38.2196
-6 | -0.3881 | 0.0109 | -0.1089 | -35.6055
-5.5 | -0.3162 | 0.01004 | -0.1077 | -31.494
-5 | -0.2442 | 0.00938 | -0.1068 | -26.0341
-4.5 | -0.1724 | 0.00887 | -0.1059 | -19.4363
-4 | -0.1009 | 0.00841 | -0.1053 | -11.9976
-3.5 | -0.0297 | 0.00807 | -0.1048 | -3.6803
-3 | 0.0411 | 0.00776 | -0.1044 | 5.2964
-2.5 | 0.1114 | 0.00752 | -0.1041 | 14.8138
-2 | 0.1814 | 0.00736 | -0.1038 | 24.6467
-1.5 | 0.2513 | 0.00723 | -0.1036 | 34.758
-1 | 0.3209 | 0.00715 | -0.1034 | 44.8811
-0.5 | 0.39 | 0.00714 | -0.1032 | 54.6218
0 | 0.4594 | 0.00713 | -0.103 | 64.432
0.5 | 0.5282 | 0.00719 | -0.1027 | 73.4631
1 | 0.5971 | 0.00728 | -0.1024 | 82.0192
1.5 | 0.6655 | 0.00743 | -0.1019 | 89.5693
2 | 0.7337 | 0.00762 | -0.1013 | 96.2861
2.5 | 0.8017 | 0.00786 | -0.1006 | 101.9975
3 | 0.869 | 0.00818 | -0.0996 | 106.2347
3.5 | 0.9358 | 0.00854 | -0.0984 | 109.5785
4 | 1.0013 | 0.00897 | -0.0969 | 111.6276
4.5 | 1.0618 | 0.00939 | -0.0942 | 113.0777
5 | 1.1175 | 0.00998 | -0.0904 | 111.9739
5.5 | 1.1781 | 0.011 | -0.0878 | 107.1
6 | 1.2357 | 0.01216 | -0.0845 | 101.6201
6.5 | 1.2891 | 0.01347 | -0.0806 | 95.7016
7 | 1.3377 | 0.01487 | -0.0758 | 89.9597
7.5 | 1.3744 | 0.0164 | -0.0692 | 83.8049
8 | 1.4029 | 0.01838 | -0.0624 | 76.3275
8.5 | 1.4287 | 0.02092 | -0.0564 | 68.2935
9 | 1.4506 | 0.02417 | -0.0512 | 60.0165
9.5 | 1.4651 | 0.02848 | -0.047 | 51.4431
10 | 1.4695 | 0.03415 | -0.0443 | 43.0307
10.5 | 1.468 | 0.04099 | -0.0429 | 35.8136
11 | 1.459 | 0.04915 | -0.0431 | 29.6846
11.5 | 1.442 | 0.05881 | -0.0451 | 24.5196
12 | 1.421 | 0.06969 | -0.0487 | 20.3903
12.5 | 1.396 | 0.08186 | -0.054 | 17.0535
13 | 1.3692 | 0.09506 | -0.0607 | 14.4035
13.5 | 1.3416 | 0.10911 | -0.0686 | 12.2958
14 | 1.3115 | 0.12423 | -0.078 | 10.557
14.5 | 1.2818 | 0.14011 | -0.0885 | 9.1485
15 | 1.2548 | 0.15631 | -0.0998 | 8.0276

## 49. Re 2M Mach 0.00 (1)
BIGFOIL.COM POLAR EXPORT
Joukowsky 12.00% thick 3.00% camber
Joukowsky 12.00% thick 3.00% camber |  |  |  | Cl Max: | 1.548 | at alpha= | 13 | deg
JavaFoil+Calcfoil stall+Eppler ext transition |  |  |  | L/D Max: | 125.63 | at alpha= | 4 | deg
Re: | 2000000 |  |  | Cd Min: | 0.0043 | at alpha= | -3 | deg
Mach: | 0 |  |  | Cl=0 at alpha= | -3.4917 | deg
|  |  |  | @ Cl=0.1, Cd= | 0.0043478
|  |  |  | @ Cl=0.4, Cd= | 0.0048946
|  |  |  | @ Cl=0.6, Cd= | 0.0053837
alpha (deg) | Cl | Cd | Cm | Cl/Cd
-20 | -0.787 | 0.16079 | -0.049 | -4.895
-19.5 | -0.801 | 0.1521 | -0.05 | -5.265
-19 | -0.813 | 0.14385 | -0.051 | -5.655
-18.5 | -0.824 | 0.13611 | -0.052 | -6.057
-18 | -0.834 | 0.1283 | -0.052 | -6.498
-17.5 | -0.841 | 0.12049 | -0.053 | -6.983
-17 | -0.847 | 0.11292 | -0.054 | -7.503
-16.5 | -0.851 | 0.10522 | -0.055 | -8.087
-16 | -0.852 | 0.09766 | -0.057 | -8.728
-15.5 | -0.852 | 0.09013 | -0.058 | -9.449
-15 | -0.847 | 0.08289 | -0.059 | -10.218
-14.5 | -0.84 | 0.07556 | -0.061 | -11.114
-14 | -0.831 | 0.06762 | -0.063 | -12.291
-13.5 | -0.82 | 0.0598 | -0.065 | -13.716
-13 | -0.806 | 0.05248 | -0.066 | -15.367
-12.5 | -0.79 | 0.04546 | -0.068 | -17.385
-12 | -0.772 | 0.0385 | -0.07 | -20.055
-11.5 | -0.752 | 0.0319 | -0.073 | -23.563
-11 | -0.729 | 0.02563 | -0.075 | -28.46
-10.5 | -0.704 | 0.02029 | -0.077 | -34.716
-10 | -0.676 | 0.01599 | -0.079 | -42.266
-9.5 | -0.646 | 0.01229 | -0.081 | -52.533
-9 | -0.624 | 0.00521 | -0.085 | -119.886
-8.5 | -0.573 | 0.00507 | -0.085 | -113.018
-8 | -0.52 | 0.00492 | -0.085 | -105.703
-7.5 | -0.466 | 0.00485 | -0.085 | -96.051
-7 | -0.41 | 0.00481 | -0.086 | -85.269
-6.5 | -0.354 | 0.00467 | -0.086 | -75.685
-6 | -0.296 | 0.0046 | -0.086 | -64.477
-5.5 | -0.238 | 0.00458 | -0.086 | -51.997
-5 | -0.179 | 0.00451 | -0.086 | -39.755
-4.5 | -0.12 | 0.00449 | -0.086 | -26.776
-4 | -0.061 | 0.00443 | -0.086 | -13.696
-3.5 | -0.001 | 0.00431 | -0.086 | -0.224
-3 | 0.059 | 0.0043 | -0.086 | 13.709
-2.5 | 0.119 | 0.00437 | -0.086 | 27.211
-2 | 0.179 | 0.00435 | -0.086 | 41.085
-1.5 | 0.239 | 0.00446 | -0.086 | 53.563
-1 | 0.299 | 0.00472 | -0.086 | 63.332
-0.5 | 0.359 | 0.0047 | -0.086 | 76.243
0 | 0.418 | 0.00498 | -0.086 | 84.085
0.5 | 0.478 | 0.00515 | -0.086 | 92.796
1 | 0.538 | 0.00535 | -0.086 | 100.442
1.5 | 0.597 | 0.00537 | -0.086 | 111.135
2 | 0.656 | 0.00564 | -0.086 | 116.449
2.5 | 0.716 | 0.00613 | -0.086 | 116.766
3 | 0.774 | 0.00646 | -0.086 | 119.849
3.5 | 0.833 | 0.00669 | -0.086 | 124.573
4 | 0.891 | 0.00709 | -0.086 | 125.63
4.5 | 0.948 | 0.00835 | -0.086 | 113.509
5 | 1.005 | 0.00888 | -0.086 | 113.187
5.5 | 1.061 | 0.00952 | -0.086 | 111.432
6 | 1.115 | 0.00982 | -0.086 | 113.562
6.5 | 1.169 | 0.01086 | -0.086 | 107.588
7 | 1.22 | 0.01145 | -0.085 | 106.526
7.5 | 1.267 | 0.01165 | -0.085 | 108.767
8 | 1.311 | 0.01291 | -0.085 | 101.589
8.5 | 1.353 | 0.01376 | -0.085 | 98.363
9 | 1.392 | 0.01462 | -0.084 | 95.189
9.5 | 1.426 | 0.01553 | -0.084 | 91.838
10 | 1.457 | 0.0165 | -0.084 | 88.351
10.5 | 1.485 | 0.01753 | -0.083 | 84.722
11 | 1.508 | 0.01875 | -0.083 | 80.424
11.5 | 1.526 | 0.02008 | -0.082 | 75.99
12 | 1.538 | 0.02162 | -0.082 | 71.13
12.5 | 1.546 | 0.02337 | -0.081 | 66.151
13 | 1.548 | 0.02543 | -0.081 | 60.881
13.5 | 1.547 | 0.02777 | -0.08 | 55.7
14 | 1.54 | 0.0305 | -0.079 | 50.483
14.5 | 1.528 | 0.03381 | -0.079 | 45.194
15 | 1.511 | 0.03782 | -0.078 | 39.962
15.5 | 1.489 | 0.04233 | -0.077 | 35.167
16 | 1.461 | 0.04785 | -0.076 | 30.535
16.5 | 1.43 | 0.05426 | -0.074 | 26.362
17 | 1.395 | 0.06216 | -0.073 | 22.449
17.5 | 1.357 | 0.07191 | -0.071 | 18.866
18 | 1.318 | 0.08191 | -0.069 | 16.093

## 50. Re 2M Mach 0.00 (2)
BIGFOIL.COM POLAR EXPORT
Joukowsky 12.00% thick 3.00% camber
Joukowsky 12.00% thick 3.00% camber |  |  |  | Cl Max: | 1.8054 | at alpha= | 17 | deg
XFOIL ncrit=9 |  |  |  | L/D Max: | 130.518 | at alpha= | 5.5 | deg
Re: | 2000000 |  |  | Cd Min: | 0.15925 | at alpha= | -20 | deg
Mach: | 0 |  |  | Cl=0 at alpha= | -3.3937 | deg
|  |  |  | @ Cl=0.1, Cd= | 0.0059703
|  |  |  | @ Cl=0.4, Cd= | 0.0057225
|  |  |  | @ Cl=0.6, Cd= | 0.0059719
alpha (deg) | Cl | Cd | Cm | Cl/Cd
-20 | -0.8623 | 0.15925 | 0.0013 | -5.4148
-19.5 | -0.8772 | 0.14709 | -0.0063 | -5.9637
-19 | -0.8988 | 0.13399 | -0.0143 | -6.708
-18.5 | -0.9297 | 0.11979 | -0.0229 | -7.7611
-18 | -0.9733 | 0.10418 | -0.0323 | -9.3425
-17.5 | -1.0456 | 0.08479 | -0.0443 | -12.3316
-17 | -1.1705 | 0.05926 | -0.0612 | -19.7519
-16.5 | -1.2583 | 0.0399 | -0.0752 | -31.5363
-16 | -1.2916 | 0.02839 | -0.0849 | -45.4949
-15.5 | -1.2949 | 0.02352 | -0.087 | -55.0553
-15 | -1.2621 | 0.02148 | -0.0869 | -58.757
-14.5 | -1.222 | 0.01994 | -0.0866 | -61.2839
-14 | -1.1816 | 0.01813 | -0.0863 | -65.1737
-13.5 | -1.1371 | 0.01671 | -0.086 | -68.0491
-13 | -1.0901 | 0.01564 | -0.0854 | -69.6995
-12.5 | -1.0435 | 0.01476 | -0.0845 | -70.6978
-12 | -0.9857 | 0.01365 | -0.0859 | -72.2125
-11.5 | -0.9209 | 0.01274 | -0.0885 | -72.2841
-11 | -0.8564 | 0.01205 | -0.0906 | -71.0705
-10.5 | -0.8013 | 0.01122 | -0.0909 | -71.4171
-10 | -0.7496 | 0.01072 | -0.09 | -69.9254
-9.5 | -0.6964 | 0.01012 | -0.0895 | -68.8142
-9 | -0.6417 | 0.00967 | -0.0892 | -66.3599
-8.5 | -0.5865 | 0.00916 | -0.0891 | -64.0284
-8 | -0.5304 | 0.00876 | -0.089 | -60.5479
-7.5 | -0.4737 | 0.0084 | -0.0889 | -56.3929
-7 | -0.4169 | 0.00802 | -0.089 | -51.9825
-6.5 | -0.3596 | 0.00769 | -0.089 | -46.762
-6 | -0.3022 | 0.00739 | -0.0891 | -40.8931
-5.5 | -0.2444 | 0.00713 | -0.0892 | -34.2777
-5 | -0.1866 | 0.00687 | -0.0893 | -27.1616
-4.5 | -0.1286 | 0.00663 | -0.0894 | -19.3967
-4 | -0.0705 | 0.00644 | -0.0896 | -10.9472
-3.5 | -0.0124 | 0.00625 | -0.0897 | -1.984
-3 | 0.0459 | 0.0061 | -0.0899 | 7.5246
-2.5 | 0.1043 | 0.00596 | -0.0901 | 17.5
-2 | 0.1625 | 0.00586 | -0.0902 | 27.7304
-1.5 | 0.2208 | 0.0058 | -0.0903 | 38.069
-1 | 0.2789 | 0.00575 | -0.0905 | 48.5043
-0.5 | 0.3371 | 0.00571 | -0.0906 | 59.0368
0 | 0.3951 | 0.00572 | -0.0907 | 69.0734
0.5 | 0.4531 | 0.00575 | -0.0908 | 78.8
1 | 0.5108 | 0.00581 | -0.0909 | 87.9174
1.5 | 0.5683 | 0.0059 | -0.0909 | 96.322
2 | 0.6256 | 0.00603 | -0.0909 | 103.7479
2.5 | 0.6825 | 0.00619 | -0.0909 | 110.2585
3 | 0.7391 | 0.00639 | -0.0908 | 115.6651
3.5 | 0.7952 | 0.00663 | -0.0907 | 119.9397
4 | 0.851 | 0.00689 | -0.0905 | 123.5123
4.5 | 0.906 | 0.0072 | -0.0903 | 125.8333
5 | 0.9593 | 0.0075 | -0.0897 | 127.9067
5.5 | 1.0076 | 0.00772 | -0.0879 | 130.5181
6 | 1.0608 | 0.00834 | -0.0874 | 127.1942
6.5 | 1.1133 | 0.009 | -0.0868 | 123.7
7 | 1.1653 | 0.00967 | -0.0862 | 120.5067
7.5 | 1.217 | 0.01031 | -0.0855 | 118.0407
8 | 1.2679 | 0.011 | -0.0846 | 115.2636
8.5 | 1.3181 | 0.01169 | -0.0837 | 112.7545
9 | 1.3673 | 0.01241 | -0.0827 | 110.1773
9.5 | 1.4156 | 0.01316 | -0.0816 | 107.5684
10 | 1.4629 | 0.01391 | -0.0803 | 105.1689
10.5 | 1.509 | 0.01468 | -0.0788 | 102.7929
11 | 1.5533 | 0.0155 | -0.0772 | 100.2129
11.5 | 1.5947 | 0.01644 | -0.0751 | 97.0012
12 | 1.6341 | 0.01736 | -0.0728 | 94.1302
12.5 | 1.6659 | 0.01841 | -0.0692 | 90.4889
13 | 1.6905 | 0.0195 | -0.0647 | 86.6923
13.5 | 1.71 | 0.02104 | -0.0601 | 81.2738
14 | 1.7321 | 0.02266 | -0.0564 | 76.4387
14.5 | 1.7518 | 0.02462 | -0.053 | 71.1535
15 | 1.7669 | 0.02715 | -0.0499 | 65.0792
15.5 | 1.778 | 0.03028 | -0.0472 | 58.7186
16 | 1.792 | 0.03343 | -0.0452 | 53.6045
16.5 | 1.8011 | 0.03732 | -0.0437 | 48.261
17 | 1.8054 | 0.04201 | -0.0428 | 42.9755
17.5 | 1.8015 | 0.04804 | -0.0427 | 37.5
18 | 1.7926 | 0.05526 | -0.0437 | 32.4394
18.5 | 1.7886 | 0.06238 | -0.0453 | 28.6727
19 | 1.7796 | 0.07063 | -0.0478 | 25.1961
19.5 | 1.7636 | 0.08047 | -0.0515 | 21.9162
20 | 1.7433 | 0.09153 | -0.0562 | 19.0462

## 51. Re 2M Mach 0.10 (1)
BIGFOIL.COM POLAR EXPORT
Joukowsky 12.00% thick 3.00% camber
Joukowsky 12.00% thick 3.00% camber |  |  |  | Cl Max: | 1.539 | at alpha= | 12.5 | deg
JavaFoil+Calcfoil stall+Eppler ext transition |  |  |  | L/D Max: | 124.816 | at alpha= | 3.5 | deg
Re: | 2000000 |  |  | Cd Min: | 0.0043 | at alpha= | -3 | deg
Mach: | 0.1 |  |  | Cl=0 at alpha= | -3.4917 | deg
|  |  |  | @ Cl=0.1, Cd= | 0.0043478
|  |  |  | @ Cl=0.4, Cd= | 0.0048867
|  |  |  | @ Cl=0.6, Cd= | 0.00538
alpha (deg) | Cl | Cd | Cm | Cl/Cd
-20 | -0.741 | 0.16629 | -0.048 | -4.458
-19.5 | -0.758 | 0.15683 | -0.049 | -4.836
-19 | -0.774 | 0.14818 | -0.05 | -5.226
-18.5 | -0.789 | 0.14028 | -0.051 | -5.622
-18 | -0.801 | 0.13215 | -0.051 | -6.064
-17.5 | -0.812 | 0.12426 | -0.052 | -6.537
-17 | -0.821 | 0.11607 | -0.053 | -7.076
-16.5 | -0.828 | 0.10832 | -0.055 | -7.645
-16 | -0.832 | 0.10057 | -0.056 | -8.276
-15.5 | -0.834 | 0.0933 | -0.057 | -8.937
-15 | -0.832 | 0.08559 | -0.059 | -9.72
-14.5 | -0.827 | 0.07816 | -0.06 | -10.579
-14 | -0.82 | 0.07055 | -0.062 | -11.616
-13.5 | -0.81 | 0.06251 | -0.064 | -12.966
-13 | -0.798 | 0.05518 | -0.066 | -14.462
-12.5 | -0.784 | 0.04741 | -0.068 | -16.537
-12 | -0.767 | 0.04037 | -0.07 | -18.993
-11.5 | -0.748 | 0.03353 | -0.072 | -22.293
-11 | -0.726 | 0.02727 | -0.075 | -26.608
-10.5 | -0.701 | 0.02163 | -0.077 | -32.409
-10 | -0.674 | 0.01687 | -0.079 | -39.926
-9.5 | -0.644 | 0.01307 | -0.081 | -49.248
-9 | -0.615 | 0.01018 | -0.084 | -60.354
-8.5 | -0.575 | 0.0051 | -0.086 | -112.793
-8 | -0.522 | 0.00498 | -0.086 | -104.917
-7.5 | -0.468 | 0.00484 | -0.086 | -96.685
-7 | -0.412 | 0.00475 | -0.086 | -86.792
-6.5 | -0.355 | 0.00469 | -0.086 | -75.82
-6 | -0.298 | 0.0046 | -0.086 | -64.643
-5.5 | -0.239 | 0.00459 | -0.086 | -52.12
-5 | -0.18 | 0.00452 | -0.086 | -39.858
-4.5 | -0.121 | 0.00449 | -0.086 | -26.864
-4 | -0.061 | 0.00444 | -0.086 | -13.74
-3.5 | -0.001 | 0.00432 | -0.086 | -0.224
-3 | 0.059 | 0.0043 | -0.086 | 13.771
-2.5 | 0.119 | 0.00437 | -0.086 | 27.335
-2 | 0.18 | 0.00435 | -0.086 | 41.273
-1.5 | 0.24 | 0.00446 | -0.086 | 53.805
-1 | 0.3 | 0.0046 | -0.086 | 65.287
-0.5 | 0.36 | 0.0047 | -0.086 | 76.606
0 | 0.42 | 0.00498 | -0.086 | 84.41
0.5 | 0.48 | 0.00516 | -0.086 | 93.167
1 | 0.54 | 0.00536 | -0.086 | 100.78
1.5 | 0.6 | 0.00538 | -0.086 | 111.493
2 | 0.66 | 0.00566 | -0.086 | 116.497
2.5 | 0.719 | 0.00615 | -0.086 | 116.833
3 | 0.778 | 0.00649 | -0.086 | 119.884
3.5 | 0.837 | 0.00671 | -0.086 | 124.816
4 | 0.895 | 0.00794 | -0.086 | 112.783
4.5 | 0.953 | 0.00839 | -0.086 | 113.55
5 | 1.01 | 0.00895 | -0.086 | 112.814
5.5 | 1.066 | 0.00958 | -0.086 | 111.218
6 | 1.121 | 0.00993 | -0.086 | 112.815
6.5 | 1.174 | 0.011 | -0.086 | 106.696
7 | 1.225 | 0.01159 | -0.086 | 105.645
7.5 | 1.271 | 0.01182 | -0.086 | 107.61
8 | 1.316 | 0.01305 | -0.085 | 100.848
8.5 | 1.357 | 0.01394 | -0.085 | 97.394
9 | 1.395 | 0.0148 | -0.085 | 94.268
9.5 | 1.429 | 0.01574 | -0.084 | 90.773
10 | 1.459 | 0.01673 | -0.084 | 87.259
10.5 | 1.485 | 0.01783 | -0.084 | 83.337
11 | 1.507 | 0.01911 | -0.083 | 78.87
11.5 | 1.523 | 0.02051 | -0.083 | 74.265
12 | 1.534 | 0.02209 | -0.082 | 69.418
12.5 | 1.539 | 0.024 | -0.082 | 64.097
13 | 1.539 | 0.02614 | -0.081 | 58.876
13.5 | 1.533 | 0.02875 | -0.08 | 53.342
14 | 1.523 | 0.03174 | -0.079 | 47.977
14.5 | 1.507 | 0.03537 | -0.079 | 42.619
15 | 1.487 | 0.0395 | -0.078 | 37.645
15.5 | 1.459 | 0.04488 | -0.076 | 32.504
16 | 1.426 | 0.05115 | -0.075 | 27.884
16.5 | 1.39 | 0.05852 | -0.074 | 23.753
17 | 1.35 | 0.06727 | -0.072 | 20.071
17.5 | 1.305 | 0.07897 | -0.07 | 16.526

## 52. Re 2M Mach 0.10 (2)
BIGFOIL.COM POLAR EXPORT
Joukowsky 12.00% thick 3.00% camber
Joukowsky 12.00% thick 3.00% camber |  |  |  | Cl Max: | 1.7927 | at alpha= | 16.5 | deg
XFOIL ncrit=9 |  |  |  | L/D Max: | 130.308 | at alpha= | 5.5 | deg
Re: | 2000000 |  |  | Cd Min: | 0.16531 | at alpha= | -20 | deg
Mach: | 0.1 |  |  | Cl=0 at alpha= | -3.391 | deg
|  |  |  | @ Cl=0.1, Cd= | 0.0059902
|  |  |  | @ Cl=0.4, Cd= | 0.0057409
|  |  |  | @ Cl=0.6, Cd= | 0.0059839
alpha (deg) | Cl | Cd | Cm | Cl/Cd
-20 | -0.8432 | 0.16531 | 0.0045 | -5.1007
-19.5 | -0.8513 | 0.15437 | -0.0024 | -5.5147
-19 | -0.8693 | 0.14162 | -0.0103 | -6.1383
-18.5 | -0.8913 | 0.12879 | -0.0181 | -6.9206
-18 | -0.9212 | 0.11511 | -0.0264 | -8.0028
-17.5 | -0.9661 | 0.09954 | -0.0358 | -9.7056
-17 | -1.0422 | 0.08007 | -0.048 | -13.0161
-16.5 | -1.1537 | 0.05709 | -0.0636 | -20.2084
-16 | -1.24 | 0.03799 | -0.0777 | -32.6402
-15.5 | -1.2735 | 0.02691 | -0.0872 | -47.3244
-15 | -1.2638 | 0.02301 | -0.0886 | -54.9239
-14.5 | -1.2286 | 0.02098 | -0.0883 | -58.5605
-14 | -1.1864 | 0.01948 | -0.0879 | -60.9035
-13.5 | -1.1459 | 0.01746 | -0.0876 | -65.63
-13 | -1.0996 | 0.01618 | -0.087 | -67.9604
-12.5 | -1.053 | 0.01517 | -0.086 | -69.4133
-12 | -0.9949 | 0.0142 | -0.087 | -70.0634
-11.5 | -0.9297 | 0.01303 | -0.0897 | -71.3507
-11 | -0.8645 | 0.01225 | -0.0918 | -70.5714
-10.5 | -0.8087 | 0.01144 | -0.0919 | -70.6906
-10 | -0.7566 | 0.01085 | -0.091 | -69.7327
-9.5 | -0.7027 | 0.01027 | -0.0905 | -68.4226
-9 | -0.6476 | 0.00976 | -0.0901 | -66.3525
-8.5 | -0.5917 | 0.00926 | -0.0899 | -63.8985
-8 | -0.535 | 0.00887 | -0.0897 | -60.3157
-7.5 | -0.478 | 0.00845 | -0.0896 | -56.568
-7 | -0.4205 | 0.00807 | -0.0896 | -52.1066
-6.5 | -0.3628 | 0.00773 | -0.0896 | -46.934
-6 | -0.3048 | 0.00742 | -0.0897 | -41.0782
-5.5 | -0.2466 | 0.00715 | -0.0897 | -34.4895
-5 | -0.1883 | 0.00691 | -0.0898 | -27.2504
-4.5 | -0.1299 | 0.00666 | -0.0899 | -19.5045
-3.5 | -0.0128 | 0.00628 | -0.0902 | -2.0382
-3 | 0.0459 | 0.00611 | -0.0904 | 7.5123
-2.5 | 0.1046 | 0.00598 | -0.0905 | 17.4916
-2 | 0.1633 | 0.00588 | -0.0907 | 27.7721
-1.5 | 0.2218 | 0.00582 | -0.0908 | 38.11
-1 | 0.2805 | 0.00576 | -0.0909 | 48.6979
-0.5 | 0.339 | 0.00573 | -0.091 | 59.1623
0 | 0.3973 | 0.00574 | -0.0911 | 69.216
0.5 | 0.4557 | 0.00576 | -0.0912 | 79.1146
1 | 0.5137 | 0.00584 | -0.0913 | 87.9623
1.5 | 0.5717 | 0.00592 | -0.0913 | 96.5709
2 | 0.6293 | 0.00605 | -0.0913 | 104.0165
2.5 | 0.6866 | 0.00621 | -0.0913 | 110.5636
3 | 0.7435 | 0.00642 | -0.0912 | 115.81
3.5 | 0.8001 | 0.00665 | -0.091 | 120.3158
4 | 0.8562 | 0.00692 | -0.0909 | 123.7283
4.5 | 0.9115 | 0.00725 | -0.0906 | 125.7241
5 | 0.9653 | 0.00755 | -0.09 | 127.8543
5.5 | 1.0138 | 0.00778 | -0.0881 | 130.3085
6 | 1.0672 | 0.00842 | -0.0875 | 126.7458
6.5 | 1.1202 | 0.00907 | -0.0869 | 123.5061
7 | 1.1726 | 0.00975 | -0.0862 | 120.2667
7.5 | 1.2243 | 0.01044 | -0.0854 | 117.2701
8 | 1.2758 | 0.0111 | -0.0845 | 114.9369
8.5 | 1.326 | 0.01185 | -0.0835 | 111.8987
9 | 1.3757 | 0.01257 | -0.0824 | 109.4431
9.5 | 1.4244 | 0.01331 | -0.0811 | 107.0173
10 | 1.4716 | 0.0141 | -0.0796 | 104.3688
10.5 | 1.5171 | 0.01494 | -0.078 | 101.5462
11 | 1.5615 | 0.01578 | -0.0761 | 98.9544
11.5 | 1.6029 | 0.01671 | -0.0739 | 95.9246
12 | 1.6401 | 0.01775 | -0.071 | 92.4
12.5 | 1.668 | 0.01879 | -0.0666 | 88.7706
13 | 1.691 | 0.02007 | -0.062 | 84.2551
13.5 | 1.7101 | 0.0218 | -0.0575 | 78.445
14 | 1.7325 | 0.02355 | -0.054 | 73.5669
14.5 | 1.7503 | 0.02582 | -0.0506 | 67.7885
15 | 1.7611 | 0.02891 | -0.0475 | 60.9166
15.5 | 1.7754 | 0.032 | -0.0452 | 55.4813
16 | 1.7869 | 0.03563 | -0.0435 | 50.1516
16.5 | 1.7927 | 0.04013 | -0.0423 | 44.6723
17 | 1.7925 | 0.04564 | -0.0419 | 39.2748
17.5 | 1.7811 | 0.05306 | -0.0426 | 33.5677
18 | 1.7782 | 0.05997 | -0.0439 | 29.6515
18.5 | 1.7692 | 0.06821 | -0.0463 | 25.9375
19 | 1.7554 | 0.07767 | -0.0496 | 22.6007
19.5 | 1.7341 | 0.08881 | -0.0543 | 19.526
20 | 1.708 | 0.10134 | -0.0602 | 16.8542

## 53. Re 2M Mach 0.25 (1)
BIGFOIL.COM POLAR EXPORT
Joukowsky 12.00% thick 3.00% camber
Joukowsky 12.00% thick 3.00% camber |  |  |  | Cl Max: | 1.495 | at alpha= | 11.5 | deg
JavaFoil+Calcfoil stall+Eppler ext transition |  |  |  | L/D Max: | 125.38 | at alpha= | 3.5 | deg
Re: | 2000000 |  |  | Cd Min: | 0.00431 | at alpha= | -3 | deg
Mach: | 0.25 |  |  | Cl=0 at alpha= | -3.4919 | deg
|  |  |  | @ Cl=0.1, Cd= | 0.0043477
|  |  |  | @ Cl=0.4, Cd= | 0.0048648
|  |  |  | @ Cl=0.6, Cd= | 0.0055842
alpha (deg) | Cl | Cd | Cm | Cl/Cd
-18 | -0.516 | 0.16292 | -0.044 | -3.17
-17.5 | -0.559 | 0.15161 | -0.046 | -3.69
-17 | -0.599 | 0.14016 | -0.047 | -4.27
-16.5 | -0.634 | 0.13061 | -0.048 | -4.851
-16 | -0.664 | 0.12053 | -0.05 | -5.511
-15.5 | -0.69 | 0.11178 | -0.051 | -6.176
-15 | -0.71 | 0.10307 | -0.053 | -6.884
-14.5 | -0.723 | 0.09488 | -0.055 | -7.622
-14 | -0.732 | 0.08651 | -0.057 | -8.466
-13.5 | -0.737 | 0.07847 | -0.059 | -9.39
-13 | -0.738 | 0.06986 | -0.062 | -10.557
-12.5 | -0.734 | 0.06159 | -0.064 | -11.915
-12 | -0.727 | 0.05276 | -0.067 | -13.78
-11.5 | -0.716 | 0.04465 | -0.07 | -16.03
-11 | -0.7 | 0.03699 | -0.072 | -18.936
-10.5 | -0.682 | 0.02964 | -0.075 | -23.011
-10 | -0.659 | 0.02322 | -0.078 | -28.385
-9.5 | -0.632 | 0.01796 | -0.08 | -35.174
-9 | -0.602 | 0.01361 | -0.083 | -44.232
-8.5 | -0.571 | 0.01006 | -0.086 | -56.813
-8 | -0.533 | 0.0051 | -0.088 | -104.432
-7.5 | -0.478 | 0.00497 | -0.088 | -96.248
-7 | -0.422 | 0.00485 | -0.088 | -86.921
-6.5 | -0.364 | 0.00481 | -0.088 | -75.717
-6 | -0.305 | 0.00467 | -0.088 | -65.405
-5.5 | -0.245 | 0.00464 | -0.088 | -52.883
-5 | -0.185 | 0.00456 | -0.088 | -40.532
-4.5 | -0.124 | 0.00454 | -0.088 | -27.325
-4 | -0.063 | 0.00448 | -0.089 | -13.991
-3.5 | -0.001 | 0.00435 | -0.089 | -0.229
-3 | 0.061 | 0.00431 | -0.089 | 14.112
-2.5 | 0.123 | 0.00437 | -0.089 | 28.069
-2 | 0.185 | 0.00443 | -0.089 | 41.719
-1.5 | 0.247 | 0.00447 | -0.089 | 55.213
-1 | 0.309 | 0.00473 | -0.089 | 65.194
-0.5 | 0.37 | 0.00486 | -0.089 | 76.133
0 | 0.432 | 0.00487 | -0.089 | 88.716
0.5 | 0.494 | 0.00519 | -0.089 | 95.089
1 | 0.555 | 0.00541 | -0.089 | 102.665
1.5 | 0.617 | 0.00565 | -0.089 | 109.082
2 | 0.678 | 0.00572 | -0.089 | 118.571
2.5 | 0.739 | 0.00625 | -0.089 | 118.213
3 | 0.799 | 0.00661 | -0.089 | 121.016
3.5 | 0.86 | 0.00686 | -0.089 | 125.38
4 | 0.919 | 0.00816 | -0.089 | 112.687
4.5 | 0.978 | 0.0087 | -0.089 | 112.494
5 | 1.036 | 0.00934 | -0.088 | 111.007
5.5 | 1.093 | 0.01004 | -0.088 | 108.855
6 | 1.149 | 0.01056 | -0.088 | 108.824
6.5 | 1.203 | 0.01184 | -0.088 | 101.615
7 | 1.251 | 0.01152 | -0.088 | 108.615
7.5 | 1.297 | 0.01295 | -0.088 | 100.101
8 | 1.339 | 0.01394 | -0.087 | 96.055
8.5 | 1.378 | 0.01489 | -0.087 | 92.52
9 | 1.412 | 0.01594 | -0.087 | 88.552
9.5 | 1.441 | 0.01707 | -0.086 | 84.392
10 | 1.464 | 0.01829 | -0.086 | 80.02
10.5 | 1.481 | 0.01972 | -0.085 | 75.133
11 | 1.493 | 0.02136 | -0.085 | 69.896
11.5 | 1.495 | 0.02327 | -0.084 | 64.255
12 | 1.49 | 0.0255 | -0.083 | 58.422
12.5 | 1.476 | 0.02833 | -0.083 | 52.097
13 | 1.453 | 0.03176 | -0.082 | 45.765
13.5 | 1.423 | 0.03593 | -0.081 | 39.589
14 | 1.382 | 0.04141 | -0.079 | 33.385
14.5 | 1.334 | 0.04841 | -0.077 | 27.549
15 | 1.272 | 0.05895 | -0.075 | 21.585
15.5 | 1.201 | 0.07251 | -0.072 | 16.559
16 | 1.124 | 0.08898 | -0.068 | 12.633
16.5 | 1.046 | 0.10706 | -0.064 | 9.774

## 54. Re 2M Mach 0.25 (2)
BIGFOIL.COM POLAR EXPORT
Joukowsky 12.00% thick 3.00% camber
Joukowsky 12.00% thick 3.00% camber |  |  |  | Cl Max: | 1.7362 | at alpha= | 15.5 | deg
XFOIL ncrit=9 |  |  |  | L/D Max: | 129.039 | at alpha= | 5.5 | deg
Re: | 2000000 |  |  | Cd Min: | 0.1986 | at alpha= | -18.5 | deg
Mach: | 0.25 |  |  | Cl=0 at alpha= | -3.3744 | deg
|  |  |  | @ Cl=0.1, Cd= | 0.0061037
|  |  |  | @ Cl=0.4, Cd= | 0.0058216
|  |  |  | @ Cl=0.6, Cd= | 0.006062
alpha (deg) | Cl | Cd | Cm | Cl/Cd
-18.5 | -0.6372 | 0.1986 | 0.0179 | -3.2085
-18 | -0.7514 | 0.15636 | -0.004 | -4.8056
-17.5 | -0.7732 | 0.14234 | -0.0125 | -5.4321
-17 | -0.7986 | 0.12859 | -0.0208 | -6.2104
-16.5 | -0.8239 | 0.11571 | -0.0284 | -7.1204
-16 | -0.8526 | 0.10297 | -0.036 | -8.2801
-15.5 | -0.8888 | 0.0897 | -0.0441 | -9.9086
-15 | -0.9465 | 0.07417 | -0.0544 | -12.7612
-14.5 | -1.0271 | 0.05662 | -0.0669 | -18.1402
-14 | -1.1042 | 0.03967 | -0.0797 | -27.8346
-13.5 | -1.154 | 0.02571 | -0.0936 | -44.8853
-13 | -1.1298 | 0.02192 | -0.0947 | -51.542
-12.5 | -1.0954 | 0.01897 | -0.0942 | -57.7438
-12 | -1.0484 | 0.01703 | -0.0934 | -61.5619
-11.5 | -0.9781 | 0.01549 | -0.096 | -63.144
-11 | -0.9092 | 0.01388 | -0.0984 | -65.5043
-10.5 | -0.8498 | 0.01283 | -0.0982 | -66.2354
-10 | -0.7949 | 0.01203 | -0.0968 | -66.0765
-9.5 | -0.7386 | 0.01116 | -0.0958 | -66.1828
-9 | -0.6804 | 0.01051 | -0.095 | -64.7383
-8.5 | -0.6215 | 0.00987 | -0.0944 | -62.9686
-8 | -0.5618 | 0.00932 | -0.0939 | -60.279
-7.5 | -0.5016 | 0.00885 | -0.0936 | -56.678
-7 | -0.4412 | 0.00845 | -0.0933 | -52.213
-6.5 | -0.3806 | 0.00805 | -0.0931 | -47.2795
-6 | -0.3199 | 0.0077 | -0.0929 | -41.5455
-5.5 | -0.259 | 0.00736 | -0.0928 | -35.1902
-5 | -0.1981 | 0.00706 | -0.0928 | -28.0595
-4.5 | -0.1372 | 0.00681 | -0.0928 | -20.1468
-4 | -0.0762 | 0.00659 | -0.0928 | -11.563
-3.5 | -0.0153 | 0.00638 | -0.0929 | -2.3981
-3 | 0.0456 | 0.00622 | -0.093 | 7.3312
-2.5 | 0.1064 | 0.00609 | -0.0931 | 17.4713
-2 | 0.1672 | 0.00597 | -0.0932 | 28.0067
-1.5 | 0.228 | 0.00588 | -0.0933 | 38.7755
-1 | 0.2886 | 0.00584 | -0.0934 | 49.4178
-0.5 | 0.3491 | 0.00583 | -0.0934 | 59.8799
0 | 0.4096 | 0.00582 | -0.0935 | 70.378
0.5 | 0.4698 | 0.00587 | -0.0935 | 80.0341
1 | 0.5301 | 0.00593 | -0.0936 | 89.3929
1.5 | 0.5899 | 0.00604 | -0.0935 | 97.6656
2 | 0.6496 | 0.00617 | -0.0935 | 105.2836
2.5 | 0.709 | 0.00635 | -0.0934 | 111.6535
3 | 0.7681 | 0.00657 | -0.0932 | 116.9102
4 | 0.8847 | 0.00715 | -0.0926 | 123.7343
4.5 | 0.9422 | 0.00751 | -0.0921 | 125.4594
5 | 0.9983 | 0.00789 | -0.0914 | 126.5272
5.5 | 1.0478 | 0.00812 | -0.0891 | 129.0394
6.5 | 1.158 | 0.00953 | -0.0873 | 121.511
7 | 1.2121 | 0.01027 | -0.0861 | 118.0234
8 | 1.3186 | 0.01178 | -0.0835 | 111.9355
8.5 | 1.37 | 0.01262 | -0.0818 | 108.5578
9 | 1.4207 | 0.01344 | -0.08 | 105.7068
9.5 | 1.4697 | 0.01432 | -0.0779 | 102.6327
10 | 1.5161 | 0.01529 | -0.0754 | 99.1563
10.5 | 1.5604 | 0.01628 | -0.0726 | 95.8477
11 | 1.5998 | 0.01735 | -0.069 | 92.2075
11.5 | 1.6241 | 0.01868 | -0.0632 | 86.9433
12 | 1.6506 | 0.02007 | -0.0584 | 82.2422
12.5 | 1.671 | 0.02205 | -0.0536 | 75.7823
13 | 1.6916 | 0.02432 | -0.0495 | 69.5559
13.5 | 1.7095 | 0.02708 | -0.046 | 63.1278
14 | 1.7195 | 0.03079 | -0.0429 | 55.8461
14.5 | 1.7288 | 0.03498 | -0.0407 | 49.4225
15 | 1.7353 | 0.03984 | -0.0393 | 43.5567
15.5 | 1.7362 | 0.04571 | -0.0388 | 37.9829
16 | 1.7302 | 0.05291 | -0.0395 | 32.7008
16.5 | 1.7111 | 0.06241 | -0.0419 | 27.4171
17 | 1.6956 | 0.07221 | -0.0451 | 23.4815
17.5 | 1.6749 | 0.08339 | -0.0497 | 20.0851
18 | 1.6475 | 0.09624 | -0.0557 | 17.1187
18.5 | 1.615 | 0.11048 | -0.0631 | 14.618
19 | 1.5809 | 0.12551 | -0.0717 | 12.5958
19.5 | 1.5461 | 0.14116 | -0.0812 | 10.9528
20 | 1.5145 | 0.15653 | -0.0913 | 9.6755

## 55. Re 2M Mach 0.50 (1)
BIGFOIL.COM POLAR EXPORT
Joukowsky 12.00% thick 3.00% camber
Joukowsky 12.00% thick 3.00% camber |  |  |  | Cl Max: | 1.372 | at alpha= | 8 | deg
JavaFoil+Calcfoil stall+Eppler ext transition |  |  |  | L/D Max: | 127.456 | at alpha= | 2.5 | deg
Re: | 2000000 |  |  | Cd Min: | 0.00441 | at alpha= | -2.5 | deg
Mach: | 0.5 |  |  | Cl=0 at alpha= | -3.4928 | deg
|  |  |  | @ Cl=0.1, Cd= | 0.004469
|  |  |  | @ Cl=0.4, Cd= | 0.0047396
|  |  |  | @ Cl=0.6, Cd= | 0.0054906
alpha (deg) | Cl | Cd | Cm | Cl/Cd
-20 | -0.933 | 0.17628 | -0.058 | -5.291
-19.5 | -0.903 | 0.17541 | -0.056 | -5.149
-19 | -0.875 | 0.17083 | -0.056 | -5.125
-18.5 | -0.848 | 0.16435 | -0.057 | -5.159
-18 | -0.818 | 0.15796 | -0.055 | -5.181
-17.5 | -0.79 | 0.15371 | -0.055 | -5.143
-17 | -0.761 | 0.14866 | -0.054 | -5.122
-16.5 | -0.733 | 0.14312 | -0.054 | -5.123
-16 | -0.705 | 0.13895 | -0.054 | -5.076
-15.5 | -0.676 | 0.13518 | -0.053 | -5.002
-15 | -0.648 | 0.12877 | -0.053 | -5.033
-14.5 | -0.619 | 0.12407 | -0.051 | -4.99
-14 | -0.591 | 0.12269 | -0.051 | -4.818
-13.5 | -0.562 | 0.11834 | -0.05 | -4.752
-13 | -0.534 | 0.11101 | -0.05 | -4.813
-12.5 | -0.505 | 0.10896 | -0.048 | -4.639
-12 | -0.477 | 0.10446 | -0.048 | -4.571
-11.5 | -0.449 | 0.09767 | -0.047 | -4.596
-11 | -0.421 | 0.07758 | -0.047 | -5.425
-10.5 | -0.393 | 0.0779 | -0.046 | -5.04
-10 | -0.364 | 0.07692 | -0.044 | -4.735
-9.5 | -0.336 | 0.07104 | -0.044 | -4.731
-9 | -0.384 | 0.0631 | -0.054 | -6.092
-8.5 | -0.475 | 0.04161 | -0.074 | -11.421
-8 | -0.481 | 0.02768 | -0.082 | -17.362
-7.5 | -0.462 | 0.01889 | -0.088 | -24.453
-7 | -0.429 | 0.01306 | -0.092 | -32.863
-6.5 | -0.397 | 0.00518 | -0.099 | -76.652
-6 | -0.336 | 0.00507 | -0.099 | -66.237
-5.5 | -0.271 | 0.00485 | -0.099 | -55.995
-5 | -0.205 | 0.00472 | -0.099 | -43.449
-4.5 | -0.138 | 0.00468 | -0.099 | -29.494
-4 | -0.07 | 0.0046 | -0.099 | -15.185
-3.5 | -0.001 | 0.00456 | -0.099 | -0.244
-3 | 0.068 | 0.00452 | -0.099 | 15.018
-2.5 | 0.137 | 0.00441 | -0.099 | 31.096
-2 | 0.206 | 0.00445 | -0.099 | 46.372
-1.5 | 0.276 | 0.00456 | -0.099 | 60.461
-1 | 0.345 | 0.00462 | -0.099 | 74.726
-0.5 | 0.414 | 0.00477 | -0.099 | 86.72
0 | 0.483 | 0.00511 | -0.099 | 94.508
0.5 | 0.552 | 0.00518 | -0.099 | 106.478
1 | 0.62 | 0.00562 | -0.099 | 110.422
1.5 | 0.689 | 0.00593 | -0.099 | 116.213
2 | 0.757 | 0.00629 | -0.099 | 120.397
2.5 | 0.825 | 0.00647 | -0.099 | 127.456
3 | 0.892 | 0.00706 | -0.099 | 126.26
3.5 | 0.958 | 0.00869 | -0.099 | 110.239
4 | 1.024 | 0.00941 | -0.099 | 108.86
4.5 | 1.088 | 0.01033 | -0.099 | 105.309
5 | 1.15 | 0.01152 | -0.099 | 99.886
5.5 | 1.205 | 0.01133 | -0.098 | 106.386
6 | 1.257 | 0.01318 | -0.098 | 95.378
6.5 | 1.301 | 0.01448 | -0.098 | 89.806
7 | 1.338 | 0.01612 | -0.097 | 82.983
7.5 | 1.364 | 0.01784 | -0.096 | 76.453
8 | 1.372 | 0.01986 | -0.096 | 69.113
8.5 | 1.355 | 0.0224 | -0.095 | 60.494
9 | 1.279 | 0.02628 | -0.093 | 48.666
9.5 | 0.815 | 0.03456 | -0.09 | 23.587
10 | 0.732 | 0.07885 | -0.042 | 9.288
10.5 | 0.761 | 0.07599 | -0.048 | 10.017
11 | 0.786 | 0.0873 | -0.046 | 9.006
11.5 | 0.812 | 0.10104 | -0.045 | 8.037
12 | 0.839 | 0.10506 | -0.047 | 7.985
12.5 | 0.866 | 0.11156 | -0.049 | 7.761
13 | 0.893 | 0.11644 | -0.05 | 7.667

## 56. Re 2M Mach 0.50 (2)
BIGFOIL.COM POLAR EXPORT
Joukowsky 12.00% thick 3.00% camber
Joukowsky 12.00% thick 3.00% camber |  |  |  | Cl Max: | 1.5815 | at alpha= | 10.5 | deg
XFOIL ncrit=9 |  |  |  | L/D Max: | 123.626 | at alpha= | 4 | deg
Re: | 2000000 |  |  | Cd Min: | 0.1581 | at alpha= | 15.5 | deg
Mach: | 0.5 |  |  | Cl=0 at alpha= | -3.2955 | deg
|  |  |  | @ Cl=0.1, Cd= | 0.0065435
|  |  |  | @ Cl=0.4, Cd= | 0.0062108
|  |  |  | @ Cl=0.6, Cd= | 0.0063864
alpha (deg) | Cl | Cd | Cm | Cl/Cd
-14 | -0.4958 | 0.15017 | -0.0139 | -3.3016
-13.5 | -0.497 | 0.1387 | -0.0196 | -3.5833
-13 | -0.4908 | 0.1298 | -0.0239 | -3.7812
-12.5 | -0.5417 | 0.11143 | -0.0342 | -4.8613
-12 | -0.5544 | 0.10091 | -0.0401 | -5.494
-11.5 | -0.58 | 0.08916 | -0.0472 | -6.5052
-11 | -0.6148 | 0.07702 | -0.0553 | -7.9823
-10.5 | -0.6475 | 0.06608 | -0.0629 | -9.7987
-10 | -0.6866 | 0.05525 | -0.0706 | -12.4271
-9.5 | -0.7155 | 0.04165 | -0.0873 | -17.1789
-9 | -0.7396 | 0.02689 | -0.1077 | -27.5046
-8.5 | -0.7352 | 0.01834 | -0.1156 | -40.0872
-7.5 | -0.6169 | 0.01189 | -0.1135 | -51.8839
-7 | -0.5429 | 0.01062 | -0.1117 | -51.1205
-6.5 | -0.4684 | 0.00966 | -0.1101 | -48.4886
-6 | -0.3938 | 0.00893 | -0.1088 | -44.0985
-5.5 | -0.3198 | 0.00838 | -0.1076 | -38.1623
-5 | -0.2463 | 0.0079 | -0.1067 | -31.1772
-4.5 | -0.1735 | 0.0075 | -0.1059 | -23.1333
-4 | -0.1011 | 0.0072 | -0.1053 | -14.0417
-3.5 | -0.0292 | 0.0069 | -0.1049 | -4.2319
-3 | 0.0422 | 0.00669 | -0.1046 | 6.3079
-2.5 | 0.1132 | 0.00651 | -0.1044 | 17.3886
-1.5 | 0.2542 | 0.00627 | -0.1041 | 40.5423
-1 | 0.3244 | 0.00621 | -0.104 | 52.2383
-0.5 | 0.3941 | 0.00621 | -0.1039 | 63.4622
0 | 0.464 | 0.00622 | -0.1038 | 74.5981
0.5 | 0.5333 | 0.0063 | -0.1036 | 84.6508
1 | 0.6028 | 0.00639 | -0.1034 | 94.3349
1.5 | 0.672 | 0.00654 | -0.103 | 102.7523
2 | 0.7409 | 0.00674 | -0.1026 | 109.9258
2.5 | 0.8095 | 0.007 | -0.102 | 115.6429
3 | 0.8779 | 0.00731 | -0.1012 | 120.0958
3.5 | 0.9455 | 0.00771 | -0.1002 | 122.6329
4 | 1.0125 | 0.00819 | -0.0989 | 123.6264
4.5 | 1.0782 | 0.00878 | -0.0973 | 122.8018
5.5 | 1.2023 | 0.00998 | -0.0921 | 120.4709
6 | 1.2589 | 0.01074 | -0.0881 | 117.216
6.5 | 1.3187 | 0.01178 | -0.0847 | 111.944
7 | 1.3761 | 0.01287 | -0.0807 | 106.9231
7.5 | 1.4288 | 0.01408 | -0.0758 | 101.4773
8 | 1.4711 | 0.01535 | -0.0693 | 95.8371
8.5 | 1.504 | 0.01698 | -0.062 | 88.5748
9 | 1.5331 | 0.01919 | -0.0553 | 79.8906
9.5 | 1.5594 | 0.02205 | -0.0494 | 70.7211
10 | 1.5753 | 0.02608 | -0.0443 | 60.4026
10.5 | 1.5815 | 0.03148 | -0.0405 | 50.2382
11 | 1.5758 | 0.03855 | -0.0386 | 40.8768
11.5 | 1.5578 | 0.04748 | -0.0389 | 32.8096
12 | 1.5309 | 0.05816 | -0.0415 | 26.3222
12.5 | 1.5002 | 0.07021 | -0.0461 | 21.3673
13 | 1.4687 | 0.08329 | -0.0522 | 17.6336
13.5 | 1.4369 | 0.09724 | -0.0597 | 14.7768
14 | 1.4056 | 0.11185 | -0.0683 | 12.5668
14.5 | 1.3749 | 0.12699 | -0.0779 | 10.8268
15 | 1.3454 | 0.1426 | -0.0884 | 9.4348
15.5 | 1.3203 | 0.1581 | -0.0993 | 8.351

## 57. Re 3M Mach 0.00 (1)
BIGFOIL.COM POLAR EXPORT
Joukowsky 12.00% thick 3.00% camber
Joukowsky 12.00% thick 3.00% camber |  |  |  | Cl Max: | 1.557 | at alpha= | 13 | deg
JavaFoil+Calcfoil stall+Eppler ext transition |  |  |  | L/D Max: | 127.404 | at alpha= | 4 | deg
Re: | 3000000 |  |  | Cd Min: | 0.00413 | at alpha= | -3.5 | deg
Mach: | 0 |  |  | Cl=0 at alpha= | -3.4917 | deg
|  |  |  | @ Cl=0.1, Cd= | 0.0042047
|  |  |  | @ Cl=0.4, Cd= | 0.0047646
|  |  |  | @ Cl=0.6, Cd= | 0.0052632
alpha (deg) | Cl | Cd | Cm | Cl/Cd
-20 | -0.79 | 0.15396 | -0.051 | -5.129
-19.5 | -0.804 | 0.14516 | -0.052 | -5.537
-19 | -0.817 | 0.13649 | -0.053 | -5.985
-18.5 | -0.828 | 0.12897 | -0.054 | -6.421
-18 | -0.838 | 0.12139 | -0.054 | -6.902
-17.5 | -0.846 | 0.11357 | -0.055 | -7.449
-17 | -0.852 | 0.10605 | -0.056 | -8.035
-16.5 | -0.856 | 0.09836 | -0.058 | -8.706
-16 | -0.859 | 0.09067 | -0.059 | -9.469
-15.5 | -0.858 | 0.0836 | -0.06 | -10.262
-15 | -0.855 | 0.07586 | -0.062 | -11.264
-14.5 | -0.848 | 0.06842 | -0.063 | -12.396
-14 | -0.84 | 0.06044 | -0.065 | -13.904
-13.5 | -0.83 | 0.05259 | -0.067 | -15.788
-13 | -0.817 | 0.04565 | -0.069 | -17.896
-12.5 | -0.801 | 0.03901 | -0.071 | -20.536
-12 | -0.783 | 0.03252 | -0.073 | -24.09
-11.5 | -0.763 | 0.0265 | -0.075 | -28.798
-11 | -0.741 | 0.02091 | -0.077 | -35.451
-10.5 | -0.716 | 0.01627 | -0.079 | -44.012
-10 | -0.688 | 0.01269 | -0.081 | -54.226
-9.5 | -0.662 | 0.00992 | -0.084 | -66.786
-9 | -0.624 | 0.0049 | -0.085 | -127.277
-8.5 | -0.573 | 0.00479 | -0.085 | -119.686
-8 | -0.52 | 0.00465 | -0.085 | -111.847
-7.5 | -0.466 | 0.00464 | -0.085 | -100.39
-7 | -0.41 | 0.00456 | -0.086 | -89.965
-6.5 | -0.354 | 0.00443 | -0.086 | -79.808
-6 | -0.296 | 0.00436 | -0.086 | -67.922
-5.5 | -0.238 | 0.00435 | -0.086 | -54.706
-5 | -0.179 | 0.00429 | -0.086 | -41.793
-4.5 | -0.12 | 0.00427 | -0.086 | -28.124
-4 | -0.061 | 0.00423 | -0.086 | -14.354
-3.5 | -0.001 | 0.00413 | -0.086 | -0.233
-3 | 0.059 | 0.00415 | -0.086 | 14.201
-2.5 | 0.119 | 0.00423 | -0.086 | 28.117
-2 | 0.179 | 0.00422 | -0.086 | 42.375
-1.5 | 0.239 | 0.00433 | -0.086 | 55.204
-1 | 0.299 | 0.00458 | -0.086 | 65.202
-0.5 | 0.359 | 0.00457 | -0.086 | 78.408
0 | 0.418 | 0.00485 | -0.086 | 86.321
0.5 | 0.478 | 0.00502 | -0.086 | 95.207
1 | 0.538 | 0.00522 | -0.086 | 102.929
1.5 | 0.597 | 0.00525 | -0.086 | 113.787
2 | 0.656 | 0.00551 | -0.086 | 119.161
2.5 | 0.716 | 0.006 | -0.086 | 119.29
3 | 0.774 | 0.00633 | -0.086 | 122.251
3.5 | 0.833 | 0.00657 | -0.086 | 126.819
4 | 0.891 | 0.00699 | -0.086 | 127.404
4.5 | 0.948 | 0.0082 | -0.086 | 115.693
5 | 1.005 | 0.00873 | -0.086 | 115.096
5.5 | 1.061 | 0.0094 | -0.086 | 112.838
6 | 1.115 | 0.01012 | -0.086 | 110.213
6.5 | 1.169 | 0.01085 | -0.086 | 107.703
7 | 1.22 | 0.01152 | -0.086 | 105.978
7.5 | 1.269 | 0.01138 | -0.085 | 111.511
8 | 1.314 | 0.01155 | -0.085 | 113.755
8.5 | 1.357 | 0.0127 | -0.085 | 106.844
9 | 1.396 | 0.01348 | -0.085 | 103.51
9.5 | 1.431 | 0.0143 | -0.084 | 100.048
10 | 1.463 | 0.01517 | -0.084 | 96.446
10.5 | 1.491 | 0.01608 | -0.084 | 92.718
11 | 1.514 | 0.01715 | -0.083 | 88.273
11.5 | 1.533 | 0.01832 | -0.083 | 83.672
12 | 1.546 | 0.01967 | -0.082 | 78.595
12.5 | 1.554 | 0.02118 | -0.082 | 73.378
13 | 1.557 | 0.02296 | -0.081 | 67.817
13.5 | 1.556 | 0.02497 | -0.081 | 62.324
14 | 1.55 | 0.0273 | -0.08 | 56.783
14.5 | 1.54 | 0.03011 | -0.079 | 51.122
15 | 1.524 | 0.03346 | -0.079 | 45.54
15.5 | 1.502 | 0.03721 | -0.078 | 40.378
16 | 1.476 | 0.04187 | -0.077 | 35.251
16.5 | 1.446 | 0.04721 | -0.076 | 30.633
17 | 1.413 | 0.05366 | -0.074 | 26.327
17.5 | 1.376 | 0.06156 | -0.073 | 22.347
18 | 1.337 | 0.07028 | -0.072 | 19.024

## 58. Re 3M Mach 0.00 (2)
BIGFOIL.COM POLAR EXPORT
Joukowsky 12.00% thick 3.00% camber
Joukowsky 12.00% thick 3.00% camber |  |  |  | Cl Max: | 1.8756 | at alpha= | 18 | deg
XFOIL ncrit=9 |  |  |  | L/D Max: | 133.95 | at alpha= | 6 | deg
Re: | 3000000 |  |  | Cd Min: | 0.15055 | at alpha= | -20 | deg
Mach: | 0 |  |  | Cl=0 at alpha= | -3.3956 | deg
|  |  |  | @ Cl=0.1, Cd= | 0.005638
|  |  |  | @ Cl=0.4, Cd= | 0.005442
|  |  |  | @ Cl=0.6, Cd= | 0.0057086
alpha (deg) | Cl | Cd | Cm | Cl/Cd
-20 | -0.8998 | 0.15055 | -0.0045 | -5.9768
-19.5 | -0.9243 | 0.13696 | -0.013 | -6.7487
-19 | -0.9733 | 0.1196 | -0.0236 | -8.138
-18.5 | -1.0716 | 0.09549 | -0.0382 | -11.2221
-18 | -1.2606 | 0.06029 | -0.0613 | -20.9089
-17.5 | -1.3524 | 0.0401 | -0.0765 | -33.7257
-17 | -1.3827 | 0.02876 | -0.0863 | -48.0772
-16.5 | -1.3964 | 0.02321 | -0.0886 | -60.1637
-16 | -1.3663 | 0.0212 | -0.0881 | -64.4481
-15.5 | -1.3272 | 0.01972 | -0.0877 | -67.3022
-15 | -1.288 | 0.01793 | -0.0874 | -71.8349
-14.5 | -1.2432 | 0.0166 | -0.087 | -74.8916
-14 | -1.1957 | 0.01555 | -0.0867 | -76.8939
-13.5 | -1.1467 | 0.01465 | -0.0863 | -78.273
-13 | -1.0982 | 0.01383 | -0.0856 | -79.4071
-11.5 | -0.9157 | 0.0114 | -0.0904 | -80.3246
-11 | -0.8651 | 0.01069 | -0.0896 | -80.9261
-10.5 | -0.8123 | 0.0102 | -0.089 | -79.6373
-10 | -0.758 | 0.00969 | -0.0887 | -78.225
-9.5 | -0.7027 | 0.00923 | -0.0886 | -76.1322
-9 | -0.6468 | 0.0088 | -0.0885 | -73.5
-8.5 | -0.5903 | 0.00843 | -0.0885 | -70.0237
-8 | -0.5335 | 0.00804 | -0.0886 | -66.3557
-7.5 | -0.4763 | 0.00771 | -0.0886 | -61.7769
-7 | -0.4188 | 0.00742 | -0.0887 | -56.442
-6.5 | -0.3611 | 0.00714 | -0.0888 | -50.5742
-6 | -0.3033 | 0.00688 | -0.089 | -44.0843
-5.5 | -0.2452 | 0.00663 | -0.0891 | -36.9834
-5 | -0.1871 | 0.0064 | -0.0893 | -29.2344
-4.5 | -0.1289 | 0.0062 | -0.0894 | -20.7903
-4 | -0.0706 | 0.00603 | -0.0896 | -11.7081
-3 | 0.0462 | 0.00573 | -0.09 | 8.0628
-2.5 | 0.1047 | 0.00563 | -0.0901 | 18.5968
-2 | 0.1631 | 0.00553 | -0.0903 | 29.4937
-1.5 | 0.2215 | 0.00547 | -0.0905 | 40.4936
-1 | 0.2798 | 0.00543 | -0.0906 | 51.5285
-0.5 | 0.3381 | 0.00542 | -0.0908 | 62.3801
0 | 0.3962 | 0.00544 | -0.0909 | 72.8309
0.5 | 0.4543 | 0.00547 | -0.091 | 83.053
1 | 0.512 | 0.00555 | -0.0911 | 92.2523
1.5 | 0.5697 | 0.00564 | -0.0912 | 101.0106
2 | 0.6271 | 0.00577 | -0.0912 | 108.6828
2.5 | 0.6842 | 0.00594 | -0.0912 | 115.1852
3 | 0.7409 | 0.00616 | -0.0912 | 120.276
3.5 | 0.7971 | 0.00641 | -0.0911 | 124.3526
4 | 0.8528 | 0.00673 | -0.0909 | 126.7162
4.5 | 0.9082 | 0.00705 | -0.0908 | 128.8227
5 | 0.9631 | 0.00741 | -0.0905 | 129.973
5.5 | 1.017 | 0.00779 | -0.0901 | 130.552
6 | 1.0649 | 0.00795 | -0.0883 | 133.9497
6.5 | 1.1182 | 0.00853 | -0.0878 | 131.0903
7 | 1.1714 | 0.00909 | -0.0873 | 128.8669
7.5 | 1.2236 | 0.0097 | -0.0867 | 126.1443
8 | 1.2756 | 0.01029 | -0.086 | 123.965
8.5 | 1.3267 | 0.01091 | -0.0852 | 121.604
9 | 1.3771 | 0.01155 | -0.0843 | 119.2294
9.5 | 1.4269 | 0.01219 | -0.0834 | 117.055
10 | 1.4758 | 0.01284 | -0.0823 | 114.9377
10.5 | 1.5236 | 0.01352 | -0.0811 | 112.6923
11 | 1.5699 | 0.01426 | -0.0797 | 110.0912
11.5 | 1.6139 | 0.01509 | -0.0779 | 106.9516
12 | 1.6569 | 0.01586 | -0.0761 | 104.4704
12.5 | 1.695 | 0.01685 | -0.0736 | 100.5935
13 | 1.7306 | 0.01771 | -0.0706 | 97.7188
13.5 | 1.7536 | 0.01877 | -0.0657 | 93.4257
14 | 1.7732 | 0.0202 | -0.0609 | 87.7822
14.5 | 1.7964 | 0.02164 | -0.0572 | 83.0129
15 | 1.8159 | 0.02351 | -0.0536 | 77.2395
15.5 | 1.8309 | 0.02591 | -0.0503 | 70.6638
16 | 1.8438 | 0.02876 | -0.0475 | 64.1099
16.5 | 1.8582 | 0.03175 | -0.0453 | 58.526
17 | 1.8691 | 0.03531 | -0.0437 | 52.934
17.5 | 1.8751 | 0.03966 | -0.0425 | 47.2794
18 | 1.8756 | 0.04494 | -0.042 | 41.7356
18.5 | 1.871 | 0.05131 | -0.0424 | 36.4646
19 | 1.8616 | 0.05882 | -0.0437 | 31.6491
19.5 | 1.8551 | 0.06639 | -0.0458 | 27.9425
20 | 1.8437 | 0.07514 | -0.0487 | 24.5369

## 59. Re 3M Mach 0.10 (1)
BIGFOIL.COM POLAR EXPORT
Joukowsky 12.00% thick 3.00% camber
Joukowsky 12.00% thick 3.00% camber |  |  |  | Cl Max: | 1.548 | at alpha= | 13 | deg
JavaFoil+Calcfoil stall+Eppler ext transition |  |  |  | L/D Max: | 127.605 | at alpha= | 4 | deg
Re: | 3000000 |  |  | Cd Min: | 0.00414 | at alpha= | -3.5 | deg
Mach: | 0.1 |  |  | Cl=0 at alpha= | -3.4917 | deg
|  |  |  | @ Cl=0.1, Cd= | 0.0042047
|  |  |  | @ Cl=0.4, Cd= | 0.00476
|  |  |  | @ Cl=0.6, Cd= | 0.00526
alpha (deg) | Cl | Cd | Cm | Cl/Cd
-20 | -0.744 | 0.15922 | -0.05 | -4.671
-19.5 | -0.761 | 0.15034 | -0.051 | -5.061
-19 | -0.777 | 0.14152 | -0.052 | -5.491
-18.5 | -0.792 | 0.13272 | -0.053 | -5.968
-18 | -0.805 | 0.12556 | -0.053 | -6.41
-17.5 | -0.816 | 0.11745 | -0.054 | -6.95
-17 | -0.826 | 0.10936 | -0.056 | -7.551
-16.5 | -0.833 | 0.10153 | -0.057 | -8.205
-16 | -0.838 | 0.0937 | -0.058 | -8.943
-15.5 | -0.84 | 0.08668 | -0.059 | -9.69
-15 | -0.839 | 0.07868 | -0.061 | -10.664
-14.5 | -0.835 | 0.07111 | -0.063 | -11.74
-14 | -0.828 | 0.06354 | -0.064 | -13.033
-13.5 | -0.82 | 0.05554 | -0.066 | -14.76
-13 | -0.808 | 0.04836 | -0.068 | -16.709
-12.5 | -0.795 | 0.04092 | -0.07 | -19.419
-12 | -0.778 | 0.03426 | -0.072 | -22.705
-11.5 | -0.759 | 0.02799 | -0.074 | -27.112
-11 | -0.737 | 0.02239 | -0.077 | -32.923
-10.5 | -0.713 | 0.01745 | -0.079 | -40.864
-10 | -0.686 | 0.01343 | -0.081 | -51.069
-9.5 | -0.658 | 0.01042 | -0.083 | -63.122
-9 | -0.626 | 0.00493 | -0.086 | -126.883
-8.5 | -0.575 | 0.00481 | -0.086 | -119.492
-8 | -0.522 | 0.00471 | -0.086 | -111.001
-7.5 | -0.468 | 0.00458 | -0.086 | -102.104
-7 | -0.412 | 0.0045 | -0.086 | -91.57
-6.5 | -0.355 | 0.00444 | -0.086 | -79.955
-6 | -0.298 | 0.00437 | -0.086 | -68.086
-5.5 | -0.239 | 0.00436 | -0.086 | -54.835
-5 | -0.18 | 0.0043 | -0.086 | -41.9
-4.5 | -0.121 | 0.00428 | -0.086 | -28.223
-4 | -0.061 | 0.00423 | -0.086 | -14.406
-3.5 | -0.001 | 0.00414 | -0.086 | -0.234
-3 | 0.059 | 0.00415 | -0.086 | 14.276
-2.5 | 0.119 | 0.00423 | -0.086 | 28.265
-2 | 0.18 | 0.00422 | -0.086 | 42.589
-1.5 | 0.24 | 0.00433 | -0.086 | 55.464
-1 | 0.3 | 0.00447 | -0.086 | 67.237
-0.5 | 0.36 | 0.00458 | -0.086 | 78.774
0 | 0.42 | 0.00485 | -0.086 | 86.678
0.5 | 0.48 | 0.00503 | -0.086 | 95.595
1 | 0.54 | 0.00523 | -0.086 | 103.318
1.5 | 0.6 | 0.00526 | -0.086 | 114.186
2 | 0.66 | 0.00553 | -0.086 | 119.199
2.5 | 0.719 | 0.00602 | -0.086 | 119.359
3 | 0.778 | 0.00636 | -0.086 | 122.3
3.5 | 0.837 | 0.00658 | -0.086 | 127.112
4 | 0.895 | 0.00702 | -0.086 | 127.605
4.5 | 0.953 | 0.00823 | -0.086 | 115.743
5 | 1.01 | 0.0088 | -0.086 | 114.744
5.5 | 1.066 | 0.00945 | -0.086 | 112.728
6 | 1.121 | 0.01022 | -0.086 | 109.662
6.5 | 1.174 | 0.01101 | -0.086 | 106.671
7 | 1.226 | 0.01129 | -0.086 | 108.548
7.5 | 1.274 | 0.01151 | -0.086 | 110.632
8 | 1.319 | 0.01131 | -0.086 | 116.544
8.5 | 1.361 | 0.01286 | -0.085 | 105.813
9 | 1.399 | 0.01365 | -0.085 | 102.551
9.5 | 1.434 | 0.0145 | -0.085 | 98.924
10 | 1.465 | 0.01537 | -0.084 | 95.292
10.5 | 1.491 | 0.01635 | -0.084 | 91.244
11 | 1.514 | 0.01748 | -0.084 | 86.611
11.5 | 1.53 | 0.0187 | -0.083 | 81.835
12 | 1.541 | 0.02007 | -0.083 | 76.777
12.5 | 1.547 | 0.02174 | -0.082 | 71.17
13 | 1.548 | 0.02357 | -0.082 | 65.664
13.5 | 1.543 | 0.0258 | -0.081 | 59.817
14 | 1.534 | 0.02836 | -0.08 | 54.087
14.5 | 1.519 | 0.03143 | -0.079 | 48.338
15 | 1.5 | 0.03488 | -0.079 | 43.01
15.5 | 1.473 | 0.03931 | -0.078 | 37.47
16 | 1.441 | 0.04461 | -0.076 | 32.31
16.5 | 1.407 | 0.05068 | -0.075 | 27.755
17 | 1.368 | 0.05789 | -0.074 | 23.632
17.5 | 1.325 | 0.06725 | -0.072 | 19.703
18 | 1.281 | 0.07752 | -0.071 | 16.525

## 60. Re 3M Mach 0.10 (2)
BIGFOIL.COM POLAR EXPORT
Joukowsky 12.00% thick 3.00% camber
Joukowsky 12.00% thick 3.00% camber |  |  |  | Cl Max: | 1.8643 | at alpha= | 17.5 | deg
XFOIL ncrit=9 |  |  |  | L/D Max: | 130.191 | at alpha= | 5.5 | deg
Re: | 3000000 |  |  | Cd Min: | 0.15838 | at alpha= | -20 | deg
Mach: | 0.1 |  |  | Cl=0 at alpha= | -3.3922 | deg
|  |  |  | @ Cl=0.1, Cd= | 0.0056487
|  |  |  | @ Cl=0.4, Cd= | 0.0054508
|  |  |  | @ Cl=0.6, Cd= | 0.0057207
alpha (deg) | Cl | Cd | Cm | Cl/Cd
-20 | -0.8718 | 0.15838 | -0.0003 | -5.5045
-19.5 | -0.8893 | 0.14584 | -0.0082 | -6.0978
-19 | -0.914 | 0.1325 | -0.0164 | -6.8981
-18.5 | -0.9636 | 0.11551 | -0.0267 | -8.3421
-18 | -1.0649 | 0.0915 | -0.0414 | -11.6383
-17.5 | -1.2272 | 0.06082 | -0.0618 | -20.1776
-17 | -1.3324 | 0.0388 | -0.0788 | -34.3402
-16.5 | -1.36 | 0.02782 | -0.0886 | -48.8857
-16 | -1.368 | 0.02279 | -0.0904 | -60.0263
-15.5 | -1.3346 | 0.02084 | -0.0899 | -64.0403
-15 | -1.2936 | 0.01933 | -0.0894 | -66.9219
-14.5 | -1.2533 | 0.01741 | -0.089 | -71.9874
-14 | -1.2067 | 0.01615 | -0.0885 | -74.7183
-13.5 | -1.1579 | 0.01511 | -0.088 | -76.6314
-13 | -1.1088 | 0.01424 | -0.0872 | -77.8652
-12 | -0.9845 | 0.01224 | -0.0908 | -80.433
-11.5 | -0.9247 | 0.0116 | -0.0917 | -79.7155
-11 | -0.8733 | 0.0109 | -0.0908 | -80.1193
-10.5 | -0.8201 | 0.01034 | -0.0901 | -79.3133
-10 | -0.765 | 0.00987 | -0.0897 | -77.5076
-9.5 | -0.7092 | 0.00933 | -0.0895 | -76.0129
-9 | -0.6526 | 0.00892 | -0.0894 | -73.1614
-8.5 | -0.5956 | 0.00849 | -0.0893 | -70.1531
-8 | -0.5382 | 0.00811 | -0.0893 | -66.3625
-7.5 | -0.4804 | 0.00778 | -0.0893 | -61.7481
-7 | -0.4224 | 0.00747 | -0.0894 | -56.5462
-6.5 | -0.3643 | 0.00717 | -0.0895 | -50.8089
-6 | -0.3059 | 0.00691 | -0.0895 | -44.2692
-5.5 | -0.2474 | 0.00666 | -0.0897 | -37.1471
-5 | -0.1888 | 0.00643 | -0.0898 | -29.3624
-4.5 | -0.1302 | 0.00622 | -0.0899 | -20.9325
-4 | -0.0715 | 0.00605 | -0.0901 | -11.8182
-3.5 | -0.0127 | 0.0059 | -0.0903 | -2.1525
-3 | 0.0462 | 0.00574 | -0.0904 | 8.0488
-2.5 | 0.1051 | 0.00564 | -0.0906 | 18.6348
-2 | 0.1639 | 0.00554 | -0.0908 | 29.5848
-1.5 | 0.2226 | 0.00549 | -0.0909 | 40.5464
-1 | 0.2813 | 0.00545 | -0.0911 | 51.6147
-0.5 | 0.34 | 0.00543 | -0.0912 | 62.6151
0 | 0.3984 | 0.00545 | -0.0914 | 73.1009
0.5 | 0.4569 | 0.00548 | -0.0915 | 83.3759
1 | 0.515 | 0.00556 | -0.0916 | 92.6259
1.5 | 0.573 | 0.00566 | -0.0916 | 101.2367
2 | 0.6308 | 0.00579 | -0.0916 | 108.9465
2.5 | 0.6883 | 0.00596 | -0.0916 | 115.4866
3 | 0.7453 | 0.00618 | -0.0916 | 120.5987
3.5 | 0.8019 | 0.00645 | -0.0914 | 124.3256
4 | 0.858 | 0.00676 | -0.0913 | 126.9231
4.5 | 0.9139 | 0.00709 | -0.0911 | 128.8999
5 | 0.969 | 0.00746 | -0.0908 | 129.8928
5.5 | 1.0233 | 0.00786 | -0.0903 | 130.1908
7 | 1.1787 | 0.00918 | -0.0873 | 128.3987
7.5 | 1.2315 | 0.00978 | -0.0866 | 125.9202
8 | 1.2836 | 0.01041 | -0.0859 | 123.3045
8.5 | 1.3351 | 0.01104 | -0.085 | 120.933
9 | 1.3861 | 0.01166 | -0.084 | 118.8765
9.5 | 1.4361 | 0.01232 | -0.083 | 116.5666
10 | 1.4849 | 0.01303 | -0.0817 | 113.9601
10.5 | 1.5329 | 0.01374 | -0.0803 | 111.5648
11 | 1.5795 | 0.01448 | -0.0788 | 109.0815
11.5 | 1.6232 | 0.01533 | -0.0768 | 105.8839
12 | 1.6654 | 0.01618 | -0.0747 | 102.9295
12.5 | 1.7032 | 0.01716 | -0.0719 | 99.2541
13 | 1.7325 | 0.0181 | -0.0676 | 95.7182
13.5 | 1.7539 | 0.01936 | -0.0626 | 90.594
14 | 1.7754 | 0.02084 | -0.0582 | 85.1919
14.5 | 1.7971 | 0.02253 | -0.0545 | 79.7648
15 | 1.8147 | 0.02471 | -0.0509 | 73.4399
15.5 | 1.8264 | 0.02759 | -0.0476 | 66.1979
16 | 1.8426 | 0.03042 | -0.0453 | 60.572
16.5 | 1.8546 | 0.03386 | -0.0433 | 54.7726
17 | 1.8623 | 0.03802 | -0.0419 | 48.9821
17.5 | 1.8643 | 0.0431 | -0.0411 | 43.2552
18 | 1.8603 | 0.04934 | -0.0412 | 37.7037
18.5 | 1.8513 | 0.05672 | -0.0423 | 32.6393
19 | 1.8452 | 0.06425 | -0.0442 | 28.7191
19.5 | 1.8335 | 0.07303 | -0.047 | 25.1061
20 | 1.8167 | 0.08304 | -0.0509 | 21.8774

## 61. Re 3M Mach 0.25 (1)
BIGFOIL.COM POLAR EXPORT
Joukowsky 12.00% thick 3.00% camber
Joukowsky 12.00% thick 3.00% camber |  |  |  | Cl Max: | 1.503 | at alpha= | 11.5 | deg
JavaFoil+Calcfoil stall+Eppler ext transition |  |  |  | L/D Max: | 128.552 | at alpha= | 4 | deg
Re: | 3000000 |  |  | Cd Min: | 0.00415 | at alpha= | -3 | deg
Mach: | 0.25 |  |  | Cl=0 at alpha= | -3.4919 | deg
|  |  |  | @ Cl=0.1, Cd= | 0.004194
|  |  |  | @ Cl=0.4, Cd= | 0.0047348
|  |  |  | @ Cl=0.6, Cd= | 0.0054442
alpha (deg) | Cl | Cd | Cm | Cl/Cd
-18 | -0.518 | 0.1554 | -0.046 | -3.331
-17.5 | -0.561 | 0.14458 | -0.047 | -3.878
-17 | -0.6 | 0.13414 | -0.049 | -4.474
-16.5 | -0.635 | 0.1247 | -0.05 | -5.096
-16 | -0.667 | 0.11479 | -0.052 | -5.809
-15.5 | -0.693 | 0.10598 | -0.054 | -6.542
-15 | -0.713 | 0.09746 | -0.056 | -7.317
-14.5 | -0.728 | 0.08908 | -0.057 | -8.167
-14 | -0.738 | 0.08045 | -0.06 | -9.17
-13.5 | -0.743 | 0.07226 | -0.062 | -10.283
-13 | -0.745 | 0.06349 | -0.064 | -11.731
-12.5 | -0.743 | 0.05476 | -0.067 | -13.562
-12 | -0.736 | 0.04635 | -0.07 | -15.883
-11.5 | -0.726 | 0.03854 | -0.072 | -18.827
-11 | -0.711 | 0.03136 | -0.075 | -22.668
-10.5 | -0.693 | 0.02466 | -0.077 | -28.079
-10 | -0.67 | 0.01899 | -0.08 | -35.286
-9.5 | -0.643 | 0.01446 | -0.082 | -44.454
-9 | -0.614 | 0.01089 | -0.085 | -56.393
-8.5 | -0.585 | 0.00495 | -0.088 | -118.291
-8 | -0.533 | 0.00482 | -0.088 | -110.602
-7.5 | -0.478 | 0.0047 | -0.088 | -101.784
-7 | -0.422 | 0.00464 | -0.088 | -90.829
-6.5 | -0.364 | 0.00451 | -0.088 | -80.739
-6 | -0.305 | 0.00443 | -0.088 | -68.944
-5.5 | -0.245 | 0.00441 | -0.088 | -55.674
-5 | -0.185 | 0.00434 | -0.088 | -42.635
-4.5 | -0.124 | 0.00432 | -0.088 | -28.718
-4 | -0.063 | 0.00426 | -0.089 | -14.691
-3.5 | -0.001 | 0.00416 | -0.089 | -0.239
-3 | 0.061 | 0.00415 | -0.089 | 14.659
-2.5 | 0.123 | 0.00422 | -0.089 | 29.051
-2 | 0.185 | 0.00428 | -0.089 | 43.111
-1.5 | 0.247 | 0.00433 | -0.089 | 56.961
-1 | 0.309 | 0.0046 | -0.089 | 67.14
-0.5 | 0.37 | 0.00473 | -0.089 | 78.328
0 | 0.432 | 0.00474 | -0.089 | 91.221
0.5 | 0.494 | 0.00506 | -0.089 | 97.641
1 | 0.555 | 0.00527 | -0.089 | 105.323
1.5 | 0.617 | 0.00551 | -0.089 | 111.806
2 | 0.678 | 0.00558 | -0.089 | 121.407
2.5 | 0.739 | 0.00611 | -0.089 | 120.902
3 | 0.799 | 0.00647 | -0.089 | 123.535
3.5 | 0.86 | 0.00671 | -0.089 | 128.102
4 | 0.919 | 0.00715 | -0.089 | 128.552
4.5 | 0.978 | 0.00852 | -0.089 | 114.854
5 | 1.036 | 0.00915 | -0.088 | 113.264
5.5 | 1.093 | 0.00987 | -0.088 | 110.77
6 | 1.149 | 0.01075 | -0.088 | 106.866
6.5 | 1.203 | 0.01173 | -0.088 | 102.526
7 | 1.253 | 0.01137 | -0.088 | 110.233
7.5 | 1.299 | 0.01124 | -0.088 | 115.567
8 | 1.342 | 0.01286 | -0.088 | 104.356
8.5 | 1.382 | 0.01373 | -0.087 | 100.668
9 | 1.417 | 0.01468 | -0.087 | 96.523
9.5 | 1.446 | 0.01568 | -0.087 | 92.195
10 | 1.47 | 0.01677 | -0.086 | 87.621
10.5 | 1.488 | 0.01803 | -0.086 | 82.54
11 | 1.5 | 0.01947 | -0.085 | 77.046
11.5 | 1.503 | 0.02114 | -0.085 | 71.103
12 | 1.499 | 0.02307 | -0.084 | 64.953
12.5 | 1.485 | 0.02551 | -0.083 | 58.22
13 | 1.464 | 0.02842 | -0.082 | 51.504
13.5 | 1.434 | 0.03193 | -0.081 | 44.923
14 | 1.396 | 0.03642 | -0.08 | 38.326
14.5 | 1.349 | 0.04209 | -0.079 | 32.059
15 | 1.291 | 0.05046 | -0.077 | 25.585
15.5 | 1.222 | 0.06114 | -0.075 | 19.985
16 | 1.147 | 0.07435 | -0.072 | 15.428
16.5 | 1.068 | 0.09064 | -0.068 | 11.778

## 62. Re 3M Mach 0.25 (2)
BIGFOIL.COM POLAR EXPORT
Joukowsky 12.00% thick 3.00% camber
Joukowsky 12.00% thick 3.00% camber |  |  |  | Cl Max: | 1.8105 | at alpha= | 16 | deg
XFOIL ncrit=9 |  |  |  | L/D Max: | 132.413 | at alpha= | 6 | deg
Re: | 3000000 |  |  | Cd Min: | 0.16797 | at alpha= | -19 | deg
Mach: | 0.25 |  |  | Cl=0 at alpha= | -3.3764 | deg
|  |  |  | @ Cl=0.1, Cd= | 0.0057336
|  |  |  | @ Cl=0.4, Cd= | 0.0055182
|  |  |  | @ Cl=0.6, Cd= | 0.0057811
alpha (deg) | Cl | Cd | Cm | Cl/Cd
-19 | -0.7836 | 0.16797 | 0.0026 | -4.6651
-18.5 | -0.7943 | 0.15602 | -0.0048 | -5.091
-18 | -0.8075 | 0.14421 | -0.0121 | -5.5995
-17.5 | -0.8215 | 0.13286 | -0.0189 | -6.1832
-17 | -0.8524 | 0.11926 | -0.027 | -7.1474
-16.5 | -0.8997 | 0.10398 | -0.0362 | -8.6526
-16 | -0.9596 | 0.08771 | -0.0464 | -10.9406
-15.5 | -1.0381 | 0.06991 | -0.0585 | -14.8491
-15 | -1.1598 | 0.04702 | -0.0763 | -24.6661
-14.5 | -1.2252 | 0.03046 | -0.0911 | -40.2232
-14 | -1.2372 | 0.02271 | -0.0979 | -54.4782
-13.5 | -1.2051 | 0.01968 | -0.0976 | -61.2348
-13 | -1.1627 | 0.01743 | -0.0966 | -66.7068
-12.5 | -1.1089 | 0.01583 | -0.0962 | -70.0505
-12 | -1.0388 | 0.01447 | -0.0983 | -71.7899
-11.5 | -0.974 | 0.0131 | -0.0993 | -74.3511
-11 | -0.9199 | 0.01222 | -0.0977 | -75.2782
-10.5 | -0.8631 | 0.01152 | -0.0965 | -74.9219
-10 | -0.8054 | 0.01067 | -0.0957 | -75.4827
-9.5 | -0.7459 | 0.01009 | -0.095 | -73.9247
-9 | -0.6862 | 0.00947 | -0.0944 | -72.4604
-8.5 | -0.6257 | 0.00901 | -0.094 | -69.4451
-8 | -0.5651 | 0.00851 | -0.0936 | -66.4042
-7.5 | -0.5043 | 0.00809 | -0.0933 | -62.3362
-7 | -0.4432 | 0.00773 | -0.0931 | -57.3351
-6.5 | -0.3821 | 0.0074 | -0.093 | -51.6351
-6 | -0.321 | 0.0071 | -0.0929 | -45.2113
-5.5 | -0.2598 | 0.00682 | -0.0928 | -38.0938
-5 | -0.1987 | 0.00657 | -0.0928 | -30.2435
-4.5 | -0.1374 | 0.00636 | -0.0928 | -21.6038
-4 | -0.0762 | 0.00616 | -0.0929 | -12.3701
-3.5 | -0.0151 | 0.00597 | -0.093 | -2.5293
-3 | 0.046 | 0.00584 | -0.0931 | 7.8767
-2.5 | 0.1069 | 0.00572 | -0.0932 | 18.6888
-2 | 0.1679 | 0.00563 | -0.0933 | 29.8224
-1.5 | 0.2288 | 0.00556 | -0.0934 | 41.1511
-1 | 0.2896 | 0.00551 | -0.0936 | 52.559
-0.5 | 0.3503 | 0.00551 | -0.0937 | 63.5753
0 | 0.4109 | 0.00552 | -0.0938 | 74.4384
0.5 | 0.4712 | 0.00558 | -0.0938 | 84.4444
1 | 0.5316 | 0.00565 | -0.0939 | 94.0885
1.5 | 0.5916 | 0.00576 | -0.0939 | 102.7083
2 | 0.6514 | 0.00591 | -0.0938 | 110.22
2.5 | 0.7109 | 0.0061 | -0.0937 | 116.541
3 | 0.77 | 0.00633 | -0.0936 | 121.643
3.5 | 0.8288 | 0.0066 | -0.0934 | 125.5758
4 | 0.887 | 0.00694 | -0.0931 | 127.8098
4.5 | 0.9447 | 0.00733 | -0.0926 | 128.8813
5 | 1.0021 | 0.00773 | -0.0921 | 129.6378
5.5 | 1.0585 | 0.00818 | -0.0915 | 129.401
6 | 1.1083 | 0.00837 | -0.0893 | 132.4134
6.5 | 1.164 | 0.00901 | -0.0884 | 129.1898
7 | 1.2196 | 0.00963 | -0.0874 | 126.6459
7.5 | 1.2743 | 0.0103 | -0.0863 | 123.7184
8 | 1.3284 | 0.01099 | -0.085 | 120.8735
8.5 | 1.3816 | 0.01171 | -0.0836 | 117.9846
9 | 1.4341 | 0.01243 | -0.082 | 115.3741
9.5 | 1.4852 | 0.01321 | -0.0801 | 112.43
10 | 1.5347 | 0.01404 | -0.078 | 109.3091
10.5 | 1.5825 | 0.01489 | -0.0756 | 106.2794
11 | 1.6269 | 0.01584 | -0.0727 | 102.7083
11.5 | 1.6653 | 0.01693 | -0.0689 | 98.3639
12 | 1.6926 | 0.01802 | -0.0633 | 93.929
12.5 | 1.7164 | 0.01948 | -0.058 | 88.1109
13 | 1.7377 | 0.02135 | -0.0531 | 81.3911
13.5 | 1.7597 | 0.02347 | -0.049 | 74.9766
14 | 1.7767 | 0.0262 | -0.0452 | 67.813
14.5 | 1.7873 | 0.02977 | -0.0419 | 60.0369
15 | 1.8008 | 0.03352 | -0.0396 | 53.7232
15.5 | 1.8086 | 0.03812 | -0.0379 | 47.4449
16 | 1.8105 | 0.04375 | -0.0371 | 41.3829
16.5 | 1.8057 | 0.05064 | -0.0374 | 35.6576
17 | 1.7905 | 0.0594 | -0.0392 | 30.1431
17.5 | 1.7759 | 0.06877 | -0.042 | 25.8238
18 | 1.757 | 0.07937 | -0.0461 | 22.1368
18.5 | 1.731 | 0.0916 | -0.0516 | 18.8974
19 | 1.6986 | 0.10544 | -0.0586 | 16.1096
19.5 | 1.6617 | 0.12056 | -0.067 | 13.7832
20 | 1.6229 | 0.13652 | -0.0768 | 11.8876

## 63. Re 3M Mach 0.50 (1)
BIGFOIL.COM POLAR EXPORT
Joukowsky 12.00% thick 3.00% camber
Joukowsky 12.00% thick 3.00% camber |  |  |  | Cl Max: | 1.378 | at alpha= | 8 | deg
JavaFoil+Calcfoil stall+Eppler ext transition |  |  |  | L/D Max: | 130.865 | at alpha= | 2.5 | deg
Re: | 3000000 |  |  | Cd Min: | 0.00424 | at alpha= | -2.5 | deg
Mach: | 0.5 |  |  | Cl=0 at alpha= | -3.4928 | deg
|  |  |  | @ Cl=0.1, Cd= | 0.0042883
|  |  |  | @ Cl=0.4, Cd= | 0.0045496
|  |  |  | @ Cl=0.6, Cd= | 0.0053335
alpha (deg) | Cl | Cd | Cm | Cl/Cd
-20 | -0.933 | 0.16628 | -0.058 | -5.611
-19.5 | -0.903 | 0.16567 | -0.057 | -5.454
-19 | -0.876 | 0.16111 | -0.057 | -5.436
-18.5 | -0.848 | 0.15744 | -0.057 | -5.388
-18 | -0.819 | 0.14962 | -0.056 | -5.471
-17.5 | -0.791 | 0.14299 | -0.056 | -5.53
-17 | -0.762 | 0.13977 | -0.055 | -5.451
-16.5 | -0.733 | 0.13433 | -0.054 | -5.46
-16 | -0.705 | 0.12961 | -0.054 | -5.443
-15.5 | -0.676 | 0.12688 | -0.053 | -5.331
-15 | -0.648 | 0.12085 | -0.053 | -5.365
-14.5 | -0.619 | 0.11696 | -0.052 | -5.296
-14 | -0.591 | 0.11479 | -0.052 | -5.152
-13.5 | -0.563 | 0.10861 | -0.05 | -5.18
-13 | -0.535 | 0.09269 | -0.05 | -5.767
-12.5 | -0.506 | 0.1017 | -0.049 | -4.974
-12 | -0.478 | 0.08478 | -0.05 | -5.639
-11.5 | -0.449 | 0.08686 | -0.048 | -5.172
-11 | -0.422 | 0.07483 | -0.05 | -5.64
-10.5 | -0.393 | 0.07377 | -0.048 | -5.328
-10 | -0.365 | 0.07296 | -0.046 | -4.996
-9.5 | -0.337 | 0.06864 | -0.048 | -4.908
-9 | -0.387 | 0.05922 | -0.058 | -6.53
-8.5 | -0.482 | 0.03633 | -0.077 | -13.27
-8 | -0.488 | 0.02355 | -0.085 | -20.715
-7.5 | -0.469 | 0.01569 | -0.09 | -29.91
-7 | -0.437 | 0.01072 | -0.095 | -40.789
-6.5 | -0.397 | 0.00489 | -0.099 | -81.224
-6 | -0.336 | 0.00469 | -0.099 | -71.569
-5.5 | -0.271 | 0.00464 | -0.099 | -58.519
-5 | -0.205 | 0.00448 | -0.099 | -45.81
-4.5 | -0.138 | 0.00444 | -0.099 | -31.058
-4 | -0.07 | 0.00437 | -0.099 | -15.97
-3.5 | -0.001 | 0.00434 | -0.099 | -0.256
-3 | 0.068 | 0.00433 | -0.099 | 15.686
-2.5 | 0.137 | 0.00424 | -0.099 | 32.333
-2 | 0.206 | 0.00426 | -0.099 | 48.409
-1.5 | 0.276 | 0.00437 | -0.099 | 63.019
-1 | 0.345 | 0.00443 | -0.099 | 77.82
-0.5 | 0.414 | 0.00458 | -0.099 | 90.325
0 | 0.483 | 0.00496 | -0.099 | 97.424
0.5 | 0.552 | 0.00503 | -0.099 | 109.679
1 | 0.62 | 0.00546 | -0.099 | 113.674
1.5 | 0.689 | 0.00576 | -0.099 | 119.513
2 | 0.757 | 0.00612 | -0.099 | 123.703
2.5 | 0.825 | 0.0063 | -0.099 | 130.865
3 | 0.892 | 0.0069 | -0.099 | 129.229
3.5 | 0.958 | 0.00847 | -0.099 | 113.109
4 | 1.024 | 0.00917 | -0.099 | 111.667
4.5 | 1.088 | 0.01004 | -0.099 | 108.404
5 | 1.15 | 0.01116 | -0.099 | 103.131
5.5 | 1.207 | 0.01127 | -0.099 | 107.127
6 | 1.259 | 0.01272 | -0.098 | 98.987
6.5 | 1.305 | 0.0139 | -0.098 | 93.869
7 | 1.342 | 0.01484 | -0.097 | 90.439
7.5 | 1.369 | 0.01641 | -0.097 | 83.437
8 | 1.378 | 0.01822 | -0.096 | 75.622
8.5 | 1.361 | 0.02049 | -0.095 | 66.454
9 | 1.286 | 0.0239 | -0.094 | 53.82
9.5 | 0.824 | 0.0306 | -0.091 | 26.941
10 | 0.736 | 0.07496 | -0.049 | 9.812
10.5 | 0.872 | 0.03564 | -0.089 | 24.48
11 | 0.789 | 0.08309 | -0.05 | 9.491
11.5 | 0.813 | 0.09359 | -0.047 | 8.683
12 | 0.839 | 0.09184 | -0.048 | 9.141
12.5 | 0.867 | 0.09323 | -0.05 | 9.296
13 | 0.893 | 0.10786 | -0.051 | 8.281

## 64. Re 3M Mach 0.50 (2)
BIGFOIL.COM POLAR EXPORT
Joukowsky 12.00% thick 3.00% camber
Joukowsky 12.00% thick 3.00% camber |  |  |  | Cl Max: | 1.6415 | at alpha= | 10.5 | deg
XFOIL ncrit=9 |  |  |  | L/D Max: | 129.707 | at alpha= | 4 | deg
Re: | 3000000 |  |  | Cd Min: | 0.15109 | at alpha= | 15.5 | deg
Mach: | 0.5 |  |  | Cl=0 at alpha= | -3.2999 | deg
|  |  |  | @ Cl=0.1, Cd= | 0.0061021
|  |  |  | @ Cl=0.4, Cd= | 0.0058311
|  |  |  | @ Cl=0.6, Cd= | 0.0060221
alpha (deg) | Cl | Cd | Cm | Cl/Cd
-14 | -0.5289 | 0.14258 | -0.0177 | -3.7095
-13.5 | -0.5657 | 0.12598 | -0.027 | -4.4904
-13 | -0.5796 | 0.11493 | -0.033 | -5.0431
-12.5 | -0.5999 | 0.10353 | -0.0395 | -5.7945
-12 | -0.6234 | 0.09226 | -0.0464 | -6.757
-11.5 | -0.6517 | 0.08092 | -0.0539 | -8.0536
-11 | -0.6832 | 0.06992 | -0.0617 | -9.7712
-10.5 | -0.7172 | 0.0593 | -0.0696 | -12.0944
-10 | -0.7488 | 0.0473 | -0.0819 | -15.8309
-9.5 | -0.7657 | 0.03284 | -0.1028 | -23.3161
-9 | -0.7872 | 0.02148 | -0.1155 | -36.648
-8.5 | -0.7625 | 0.01498 | -0.1176 | -50.9012
-8 | -0.6983 | 0.01187 | -0.116 | -58.829
-7.5 | -0.6236 | 0.01037 | -0.1139 | -60.135
-7 | -0.5473 | 0.00938 | -0.112 | -58.3475
-6.5 | -0.4711 | 0.00869 | -0.1103 | -54.2117
-6 | -0.3955 | 0.00812 | -0.1089 | -48.7069
-5.5 | -0.3208 | 0.00765 | -0.1078 | -41.9346
-5 | -0.2468 | 0.00726 | -0.1068 | -33.9945
-4.5 | -0.1734 | 0.00694 | -0.1061 | -24.9856
-4 | -0.1008 | 0.00666 | -0.1056 | -15.1351
-3.5 | -0.0287 | 0.00643 | -0.1052 | -4.4635
-3 | 0.043 | 0.00623 | -0.1049 | 6.9021
-2.5 | 0.1143 | 0.00607 | -0.1047 | 18.8303
-2 | 0.1852 | 0.00595 | -0.1045 | 31.1261
-1.5 | 0.2557 | 0.00588 | -0.1044 | 43.4864
-0.5 | 0.3962 | 0.00583 | -0.1043 | 67.9588
0 | 0.4661 | 0.00585 | -0.1042 | 79.6752
0.5 | 0.5358 | 0.00593 | -0.1041 | 90.3541
1 | 0.6055 | 0.00603 | -0.1039 | 100.4146
1.5 | 0.6748 | 0.00618 | -0.1036 | 109.1909
2 | 0.744 | 0.00639 | -0.1032 | 116.4319
2.5 | 0.8129 | 0.00664 | -0.1026 | 122.4247
3 | 0.8815 | 0.00696 | -0.1019 | 126.6523
3.5 | 0.9495 | 0.00737 | -0.1009 | 128.8331
4 | 1.0169 | 0.00784 | -0.0997 | 129.7066
4.5 | 1.0834 | 0.00841 | -0.0981 | 128.8228
5 | 1.1494 | 0.00903 | -0.0963 | 127.2868
5.5 | 1.2139 | 0.00974 | -0.094 | 124.6304
6 | 1.2772 | 0.01039 | -0.0913 | 122.9259
6.5 | 1.3328 | 0.01097 | -0.0867 | 121.495
7 | 1.3945 | 0.0119 | -0.0831 | 117.1849
7.5 | 1.4527 | 0.01294 | -0.0787 | 112.2643
8 | 1.5068 | 0.01404 | -0.0735 | 107.3219
8.5 | 1.5453 | 0.0153 | -0.066 | 101
9 | 1.5781 | 0.01702 | -0.0585 | 92.7203
9.5 | 1.6093 | 0.01924 | -0.0517 | 83.6435
10 | 1.6309 | 0.02249 | -0.0454 | 72.5167
10.5 | 1.6415 | 0.02707 | -0.0402 | 60.6391
11 | 1.6373 | 0.03348 | -0.0368 | 48.9038
11.5 | 1.6204 | 0.04178 | -0.0358 | 38.7841
12 | 1.5913 | 0.05213 | -0.0375 | 30.5256
12.5 | 1.5579 | 0.06399 | -0.0415 | 24.346
13 | 1.5228 | 0.07706 | -0.0474 | 19.7612
13.5 | 1.4876 | 0.09106 | -0.0547 | 16.3365
14 | 1.4536 | 0.10571 | -0.0632 | 13.7508
14.5 | 1.4227 | 0.12062 | -0.0724 | 11.7949
15 | 1.3948 | 0.13563 | -0.0822 | 10.2839
15.5 | 1.3672 | 0.15109 | -0.093 | 9.0489

## 65. Re 4M Mach 0.00 (1)
BIGFOIL.COM POLAR EXPORT
Joukowsky 12.00% thick 3.00% camber
Joukowsky 12.00% thick 3.00% camber |  |  |  | Cl Max: | 1.563 | at alpha= | 13 | deg
JavaFoil+Calcfoil stall+Eppler ext transition |  |  |  | L/D Max: | 128.431 | at alpha= | 4 | deg
Re: | 4000000 |  |  | Cd Min: | 0.00405 | at alpha= | -3.5 | deg
Mach: | 0 |  |  | Cl=0 at alpha= | -3.4917 | deg
|  |  |  | @ Cl=0.1, Cd= | 0.0041247
|  |  |  | @ Cl=0.4, Cd= | 0.0046976
|  |  |  | @ Cl=0.6, Cd= | 0.0051937
alpha (deg) | Cl | Cd | Cm | Cl/Cd
-20 | -0.792 | 0.14894 | -0.052 | -5.316
-19.5 | -0.806 | 0.14007 | -0.053 | -5.755
-19 | -0.819 | 0.13152 | -0.054 | -6.231
-18.5 | -0.831 | 0.12413 | -0.055 | -6.694
-18 | -0.841 | 0.11657 | -0.056 | -7.214
-17.5 | -0.849 | 0.10872 | -0.057 | -7.813
-17 | -0.856 | 0.10124 | -0.058 | -8.453
-16.5 | -0.86 | 0.09359 | -0.059 | -9.194
-16 | -0.863 | 0.08592 | -0.06 | -10.046
-15.5 | -0.863 | 0.07873 | -0.062 | -10.96
-15 | -0.86 | 0.07098 | -0.063 | -12.117
-14.5 | -0.854 | 0.06357 | -0.065 | -13.436
-14 | -0.847 | 0.05578 | -0.067 | -15.177
-13.5 | -0.837 | 0.04791 | -0.069 | -17.48
-13 | -0.824 | 0.04117 | -0.07 | -20.024
-12.5 | -0.809 | 0.03483 | -0.072 | -23.223
-12 | -0.791 | 0.02865 | -0.074 | -27.621
-11.5 | -0.771 | 0.02306 | -0.076 | -33.461
-11 | -0.75 | 0.018 | -0.078 | -41.634
-10.5 | -0.725 | 0.01383 | -0.08 | -52.431
-10 | -0.698 | 0.01084 | -0.082 | -64.395
-9.5 | -0.673 | 0.00484 | -0.085 | -139.154
-9 | -0.624 | 0.00472 | -0.085 | -132.229
-8.5 | -0.573 | 0.00461 | -0.085 | -124.225
-8 | -0.52 | 0.00453 | -0.085 | -114.728
-7.5 | -0.466 | 0.00448 | -0.085 | -103.972
-7 | -0.41 | 0.00441 | -0.086 | -93.112
-6.5 | -0.354 | 0.00429 | -0.086 | -82.54
-6 | -0.296 | 0.00422 | -0.086 | -70.195
-5.5 | -0.238 | 0.00422 | -0.086 | -56.482
-5 | -0.179 | 0.00416 | -0.086 | -43.1
-4.5 | -0.12 | 0.00416 | -0.086 | -28.858
-4 | -0.061 | 0.00413 | -0.086 | -14.672
-3.5 | -0.001 | 0.00405 | -0.086 | -0.238
-3 | 0.059 | 0.00407 | -0.086 | 14.48
-2.5 | 0.119 | 0.00415 | -0.086 | 28.634
-2 | 0.179 | 0.00415 | -0.086 | 43.091
-1.5 | 0.239 | 0.00426 | -0.086 | 56.078
-1 | 0.299 | 0.00451 | -0.086 | 66.18
-0.5 | 0.359 | 0.00451 | -0.086 | 79.54
0 | 0.418 | 0.00478 | -0.086 | 87.489
0.5 | 0.478 | 0.00496 | -0.086 | 96.445
1 | 0.538 | 0.00516 | -0.086 | 104.243
1.5 | 0.597 | 0.00518 | -0.086 | 115.186
2 | 0.656 | 0.00545 | -0.086 | 120.509
2.5 | 0.716 | 0.00593 | -0.086 | 120.575
3 | 0.774 | 0.00627 | -0.086 | 123.489
3.5 | 0.833 | 0.00651 | -0.086 | 128.014
4 | 0.891 | 0.00694 | -0.086 | 128.431
4.5 | 0.948 | 0.0081 | -0.086 | 117.094
5 | 1.005 | 0.00865 | -0.086 | 116.191
5.5 | 1.061 | 0.00928 | -0.086 | 114.266
6 | 1.115 | 0.01 | -0.086 | 111.528
6.5 | 1.169 | 0.01076 | -0.086 | 108.589
7 | 1.22 | 0.01164 | -0.086 | 104.873
7.5 | 1.269 | 0.01122 | -0.085 | 113.13
8 | 1.315 | 0.01127 | -0.085 | 116.73
8.5 | 1.359 | 0.01126 | -0.085 | 120.613
9 | 1.398 | 0.01275 | -0.085 | 109.68
9.5 | 1.434 | 0.01351 | -0.085 | 106.135
10 | 1.466 | 0.01431 | -0.084 | 102.451
10.5 | 1.494 | 0.01515 | -0.084 | 98.665
11 | 1.519 | 0.01613 | -0.083 | 94.12
11.5 | 1.537 | 0.01719 | -0.083 | 89.411
12 | 1.551 | 0.01842 | -0.083 | 84.2
12.5 | 1.559 | 0.01979 | -0.082 | 78.817
13 | 1.563 | 0.02138 | -0.082 | 73.107
13.5 | 1.563 | 0.0232 | -0.081 | 67.361
14 | 1.557 | 0.0253 | -0.08 | 61.558
14.5 | 1.547 | 0.02781 | -0.08 | 55.632
15 | 1.532 | 0.03079 | -0.079 | 49.752
15.5 | 1.511 | 0.03411 | -0.078 | 44.292
16 | 1.485 | 0.03825 | -0.077 | 38.829
16.5 | 1.456 | 0.04296 | -0.076 | 33.897
17 | 1.423 | 0.04864 | -0.075 | 29.267
17.5 | 1.387 | 0.05561 | -0.074 | 24.942
18 | 1.349 | 0.06332 | -0.073 | 21.305

## 66. Re 4M Mach 0.00 (2)
BIGFOIL.COM POLAR EXPORT
Joukowsky 12.00% thick 3.00% camber
Joukowsky 12.00% thick 3.00% camber |  |  |  | Cl Max: | 1.9236 | at alpha= | 18.5 | deg
XFOIL ncrit=9 |  |  |  | L/D Max: | 136.27 | at alpha= | 6.5 | deg
Re: | 4000000 |  |  | Cd Min: | 0.13834 | at alpha= | -20 | deg
Mach: | 0 |  |  | Cl=0 at alpha= | -3.3966 | deg
|  |  |  | @ Cl=0.1, Cd= | 0.0054375
|  |  |  | @ Cl=0.4, Cd= | 0.0052732
|  |  |  | @ Cl=0.6, Cd= | 0.0055819
alpha (deg) | Cl | Cd | Cm | Cl/Cd
-20 | -0.9577 | 0.13834 | -0.0125 | -6.9228
-19.5 | -1.0536 | 0.11325 | -0.0278 | -9.3033
-19 | -1.2142 | 0.08124 | -0.0471 | -14.9458
-18.5 | -1.3437 | 0.05605 | -0.0639 | -23.9732
-18 | -1.4159 | 0.03827 | -0.0782 | -36.9976
-17.5 | -1.4421 | 0.02724 | -0.0885 | -52.9405
-17 | -1.4567 | 0.02221 | -0.0894 | -65.5876
-16.5 | -1.4269 | 0.02018 | -0.0888 | -70.7086
-16 | -1.3881 | 0.01865 | -0.0882 | -74.429
-15.5 | -1.3445 | 0.0174 | -0.0878 | -77.2701
-15 | -1.2981 | 0.01633 | -0.0875 | -79.4917
-14.5 | -1.2495 | 0.01543 | -0.0872 | -80.9786
-14 | -1.2021 | 0.01423 | -0.0868 | -84.4765
-13.5 | -1.1527 | 0.01334 | -0.0864 | -86.4093
-13 | -1.0949 | 0.01257 | -0.0874 | -87.1042
-12.5 | -1.0313 | 0.0119 | -0.0895 | -86.6639
-12 | -0.9759 | 0.01111 | -0.0899 | -87.8398
-11.5 | -0.9249 | 0.01056 | -0.089 | -87.5852
-11 | -0.8713 | 0.01013 | -0.0886 | -86.0118
-10.5 | -0.8169 | 0.00955 | -0.0884 | -85.5393
-10 | -0.7614 | 0.00913 | -0.0883 | -83.3954
-9.5 | -0.7054 | 0.00869 | -0.0883 | -81.1738
-9 | -0.6489 | 0.00832 | -0.0883 | -77.9928
-8.5 | -0.5921 | 0.00794 | -0.0884 | -74.5718
-8 | -0.5348 | 0.00765 | -0.0884 | -69.9085
-7.5 | -0.4774 | 0.00733 | -0.0885 | -65.1296
-7 | -0.4197 | 0.00704 | -0.0887 | -59.6165
-6.5 | -0.3619 | 0.00678 | -0.0888 | -53.3776
-6 | -0.3038 | 0.00654 | -0.089 | -46.4526
-5.5 | -0.2457 | 0.00632 | -0.0891 | -38.8766
-5 | -0.1874 | 0.00613 | -0.0893 | -30.571
-4.5 | -0.129 | 0.00596 | -0.0895 | -21.6443
-4 | -0.0706 | 0.0058 | -0.0897 | -12.1724
-3.5 | -0.0121 | 0.00564 | -0.0899 | -2.1454
-3 | 0.0464 | 0.00552 | -0.09 | 8.4058
-2.5 | 0.1049 | 0.00543 | -0.0902 | 19.3186
-2 | 0.1634 | 0.00535 | -0.0904 | 30.5421
-1.5 | 0.2219 | 0.00529 | -0.0906 | 41.9471
-1 | 0.2803 | 0.00527 | -0.0908 | 53.1879
-0.5 | 0.3386 | 0.00526 | -0.0909 | 64.3726
0 | 0.3969 | 0.00527 | -0.0911 | 75.3131
0.5 | 0.4549 | 0.00533 | -0.0912 | 85.3471
1 | 0.5127 | 0.00541 | -0.0913 | 94.7689
1.5 | 0.5705 | 0.00551 | -0.0914 | 103.539
2 | 0.6279 | 0.00565 | -0.0914 | 111.1327
2.5 | 0.685 | 0.00583 | -0.0914 | 117.4957
3 | 0.7417 | 0.00605 | -0.0914 | 122.595
3.5 | 0.7981 | 0.0063 | -0.0913 | 126.6825
4 | 0.854 | 0.00661 | -0.0912 | 129.1982
4.5 | 0.9093 | 0.00697 | -0.091 | 130.4591
5 | 0.9645 | 0.00732 | -0.0908 | 131.7623
5.5 | 1.0191 | 0.0077 | -0.0905 | 132.3506
6 | 1.0732 | 0.00806 | -0.0901 | 133.1514
6.5 | 1.1215 | 0.00823 | -0.0885 | 136.2697
7 | 1.1751 | 0.00874 | -0.088 | 134.4508
7.5 | 1.228 | 0.0093 | -0.0874 | 132.043
8 | 1.2806 | 0.00982 | -0.0868 | 130.4073
8.5 | 1.3325 | 0.01038 | -0.0862 | 128.3719
9 | 1.3837 | 0.01096 | -0.0854 | 126.25
9.5 | 1.4343 | 0.01154 | -0.0845 | 124.2894
10 | 1.484 | 0.01216 | -0.0836 | 122.0395
10.5 | 1.5325 | 0.01281 | -0.0824 | 119.6331
11 | 1.5797 | 0.01351 | -0.0811 | 116.9282
11.5 | 1.6261 | 0.01419 | -0.0797 | 114.5948
12 | 1.6694 | 0.01502 | -0.0779 | 111.1451
12.5 | 1.7122 | 0.01576 | -0.0761 | 108.6421
13 | 1.75 | 0.0167 | -0.0735 | 104.7904
13.5 | 1.7818 | 0.01759 | -0.0699 | 101.2962
14 | 1.8045 | 0.01862 | -0.0649 | 96.9119
14.5 | 1.8243 | 0.02002 | -0.0603 | 91.1239
15 | 1.8439 | 0.02168 | -0.0563 | 85.0507
15.5 | 1.8647 | 0.02348 | -0.053 | 79.4165
16 | 1.8822 | 0.02572 | -0.0499 | 73.1804
16.5 | 1.8958 | 0.02849 | -0.0471 | 66.5426
17 | 1.905 | 0.03191 | -0.0448 | 59.6992
17.5 | 1.9124 | 0.0358 | -0.043 | 53.419
18 | 1.9197 | 0.04002 | -0.042 | 47.9685
18.5 | 1.9236 | 0.04491 | -0.0415 | 42.8323
19 | 1.9227 | 0.05077 | -0.0418 | 37.8708
19.5 | 1.9175 | 0.05758 | -0.0429 | 33.3015
20 | 1.9056 | 0.06583 | -0.0451 | 28.9473

## 67. Re 4M Mach 0.10 (1)
BIGFOIL.COM POLAR EXPORT
Joukowsky 12.00% thick 3.00% camber
Joukowsky 12.00% thick 3.00% camber |  |  |  | Cl Max: | 1.554 | at alpha= | 13 | deg
JavaFoil+Calcfoil stall+Eppler ext transition |  |  |  | L/D Max: | 128.619 | at alpha= | 4 | deg
Re: | 4000000 |  |  | Cd Min: | 0.00405 | at alpha= | -3.5 | deg
Mach: | 0.1 |  |  | Cl=0 at alpha= | -3.4917 | deg
|  |  |  | @ Cl=0.1, Cd= | 0.0041215
|  |  |  | @ Cl=0.4, Cd= | 0.00469
|  |  |  | @ Cl=0.6, Cd= | 0.00519
alpha (deg) | Cl | Cd | Cm | Cl/Cd
-20 | -0.745 | 0.15395 | -0.051 | -4.842
-19.5 | -0.763 | 0.14534 | -0.052 | -5.249
-19 | -0.779 | 0.13659 | -0.053 | -5.705
-18.5 | -0.795 | 0.12798 | -0.054 | -6.209
-18 | -0.808 | 0.12089 | -0.055 | -6.68
-17.5 | -0.819 | 0.11278 | -0.056 | -7.263
-17 | -0.829 | 0.10465 | -0.057 | -7.923
-16.5 | -0.837 | 0.09687 | -0.058 | -8.638
-16 | -0.842 | 0.08907 | -0.06 | -9.456
-15.5 | -0.845 | 0.08195 | -0.061 | -10.306
-15 | -0.844 | 0.07386 | -0.063 | -11.43
-14.5 | -0.84 | 0.06629 | -0.064 | -12.678
-14 | -0.834 | 0.05893 | -0.066 | -14.153
-13.5 | -0.827 | 0.05084 | -0.068 | -16.257
-13 | -0.815 | 0.04383 | -0.07 | -18.601
-12.5 | -0.802 | 0.03668 | -0.072 | -21.87
-12 | -0.786 | 0.03031 | -0.074 | -25.927
-11.5 | -0.767 | 0.02447 | -0.076 | -31.345
-11 | -0.745 | 0.01934 | -0.078 | -38.537
-10.5 | -0.722 | 0.01489 | -0.08 | -48.462
-10 | -0.695 | 0.01146 | -0.082 | -60.644
-9.5 | -0.675 | 0.00487 | -0.086 | -138.507
-9 | -0.626 | 0.00475 | -0.086 | -131.849
-8.5 | -0.575 | 0.00464 | -0.086 | -124.041
-8 | -0.522 | 0.00454 | -0.086 | -115.115
-7.5 | -0.468 | 0.00443 | -0.086 | -105.745
-7 | -0.412 | 0.00435 | -0.086 | -94.758
-6.5 | -0.355 | 0.0043 | -0.086 | -82.711
-6 | -0.298 | 0.00423 | -0.086 | -70.381
-5.5 | -0.239 | 0.00422 | -0.086 | -56.628
-5 | -0.18 | 0.00417 | -0.086 | -43.244
-4.5 | -0.121 | 0.00417 | -0.086 | -28.958
-4 | -0.061 | 0.00414 | -0.086 | -14.733
-3.5 | -0.001 | 0.00405 | -0.086 | -0.239
-3 | 0.059 | 0.00406 | -0.086 | 14.56
-2.5 | 0.119 | 0.00415 | -0.086 | 28.783
-2 | 0.18 | 0.00415 | -0.086 | 43.319
-1.5 | 0.24 | 0.00426 | -0.086 | 56.369
-1 | 0.3 | 0.0044 | -0.086 | 68.255
-0.5 | 0.36 | 0.00451 | -0.086 | 79.948
0 | 0.42 | 0.00478 | -0.086 | 87.89
0.5 | 0.48 | 0.00496 | -0.086 | 96.832
1 | 0.54 | 0.00516 | -0.086 | 104.629
1.5 | 0.6 | 0.00519 | -0.086 | 115.598
2 | 0.66 | 0.00547 | -0.086 | 120.604
2.5 | 0.719 | 0.00596 | -0.086 | 120.635
3 | 0.778 | 0.0063 | -0.086 | 123.531
3.5 | 0.837 | 0.00653 | -0.086 | 128.092
4 | 0.895 | 0.00696 | -0.086 | 128.619
4.5 | 0.953 | 0.00816 | -0.086 | 116.823
5 | 1.01 | 0.00871 | -0.086 | 115.901
5.5 | 1.066 | 0.00936 | -0.086 | 113.886
6 | 1.121 | 0.01007 | -0.086 | 111.258
6.5 | 1.174 | 0.01087 | -0.086 | 107.982
7 | 1.226 | 0.01178 | -0.086 | 104.094
7.5 | 1.274 | 0.01136 | -0.086 | 112.23
8 | 1.32 | 0.01141 | -0.086 | 115.683
8.5 | 1.363 | 0.01217 | -0.085 | 112.007
9 | 1.402 | 0.0129 | -0.085 | 108.689
9.5 | 1.437 | 0.01369 | -0.085 | 104.968
10 | 1.468 | 0.0145 | -0.085 | 101.263
10.5 | 1.495 | 0.01539 | -0.084 | 97.14
11 | 1.518 | 0.01643 | -0.084 | 92.378
11.5 | 1.535 | 0.01754 | -0.083 | 87.491
12 | 1.547 | 0.01879 | -0.083 | 82.285
12.5 | 1.553 | 0.0203 | -0.082 | 76.489
13 | 1.554 | 0.02194 | -0.082 | 70.841
13.5 | 1.55 | 0.02395 | -0.081 | 64.704
14 | 1.541 | 0.02625 | -0.081 | 58.711
14.5 | 1.527 | 0.02898 | -0.08 | 52.681
15 | 1.508 | 0.03205 | -0.079 | 47.057
15.5 | 1.482 | 0.03598 | -0.078 | 41.19
16 | 1.451 | 0.04066 | -0.077 | 35.687
16.5 | 1.417 | 0.04596 | -0.076 | 30.835
17 | 1.379 | 0.05234 | -0.075 | 26.356
17.5 | 1.337 | 0.06057 | -0.074 | 22.072
18 | 1.294 | 0.06968 | -0.072 | 18.565

## 68. Re 4M Mach 0.10 (2)
BIGFOIL.COM POLAR EXPORT
Joukowsky 12.00% thick 3.00% camber
Joukowsky 12.00% thick 3.00% camber |  |  |  | Cl Max: | 1.9123 | at alpha= | 18.5 | deg
XFOIL ncrit=9 |  |  |  | L/D Max: | 136.329 | at alpha= | 6.5 | deg
Re: | 4000000 |  |  | Cd Min: | 0.15006 | at alpha= | -20 | deg
Mach: | 0.1 |  |  | Cl=0 at alpha= | -3.3939 | deg
|  |  |  | @ Cl=0.1, Cd= | 0.0054572
|  |  |  | @ Cl=0.4, Cd= | 0.0052809
|  |  |  | @ Cl=0.6, Cd= | 0.0055835
alpha (deg) | Cl | Cd | Cm | Cl/Cd
-20 | -0.9093 | 0.15006 | -0.0059 | -6.0596
-19.5 | -0.9507 | 0.13352 | -0.0162 | -7.1203
-19 | -1.0458 | 0.1094 | -0.0308 | -9.5594
-18.5 | -1.183 | 0.08158 | -0.0477 | -14.5011
-18 | -1.3151 | 0.05618 | -0.0651 | -23.4087
-17.5 | -1.3917 | 0.03779 | -0.0801 | -36.8272
-17 | -1.4198 | 0.02649 | -0.0909 | -53.5976
-16.5 | -1.4285 | 0.02189 | -0.0914 | -65.2581
-16 | -1.3962 | 0.01984 | -0.0908 | -70.373
-15.5 | -1.3555 | 0.01829 | -0.0902 | -74.1115
-15 | -1.3102 | 0.01701 | -0.0897 | -77.0253
-14.5 | -1.2619 | 0.01598 | -0.0892 | -78.9675
-14 | -1.2132 | 0.01487 | -0.0887 | -81.5871
-13.5 | -1.1643 | 0.01378 | -0.0881 | -84.492
-13 | -1.1067 | 0.01289 | -0.089 | -85.8573
-12.5 | -1.0421 | 0.01213 | -0.091 | -85.911
-12 | -0.9853 | 0.01139 | -0.0913 | -86.5057
-11.5 | -0.9341 | 0.01075 | -0.0903 | -86.893
-11 | -0.8799 | 0.01026 | -0.0898 | -85.7602
-10.5 | -0.8247 | 0.00971 | -0.0895 | -84.9331
-10 | -0.7687 | 0.00923 | -0.0893 | -83.2828
-9.5 | -0.712 | 0.00882 | -0.0892 | -80.7256
-9 | -0.6549 | 0.00839 | -0.0892 | -78.0572
-8.5 | -0.5974 | 0.00802 | -0.0892 | -74.4888
-8 | -0.5396 | 0.00771 | -0.0892 | -69.987
-7.5 | -0.4816 | 0.00737 | -0.0893 | -65.346
-7 | -0.4234 | 0.00708 | -0.0893 | -59.8023
-6.5 | -0.365 | 0.00682 | -0.0894 | -53.5191
-6 | -0.3065 | 0.00658 | -0.0895 | -46.5805
-5.5 | -0.2479 | 0.00635 | -0.0897 | -39.0394
-5 | -0.1891 | 0.00615 | -0.0898 | -30.748
-4.5 | -0.1303 | 0.00597 | -0.09 | -21.8258
-4 | -0.0714 | 0.00581 | -0.0902 | -12.2892
-3.5 | -0.0125 | 0.00565 | -0.0903 | -2.2124
-3 | 0.0464 | 0.00553 | -0.0905 | 8.3906
-2.5 | 0.1053 | 0.00545 | -0.0907 | 19.3211
-2 | 0.1642 | 0.00536 | -0.0909 | 30.6343
-1.5 | 0.2231 | 0.0053 | -0.0911 | 42.0943
-1 | 0.2818 | 0.00528 | -0.0912 | 53.3712
-0.5 | 0.3405 | 0.00526 | -0.0914 | 64.7338
0 | 0.3991 | 0.00528 | -0.0915 | 75.5871
0.5 | 0.4575 | 0.00534 | -0.0916 | 85.6742
1 | 0.5157 | 0.00543 | -0.0917 | 94.9724
1.5 | 0.5738 | 0.00552 | -0.0918 | 103.9493
2 | 0.6316 | 0.00566 | -0.0918 | 111.5901
2.5 | 0.6891 | 0.00584 | -0.0918 | 117.9966
3 | 0.7462 | 0.00607 | -0.0918 | 122.9325
3.5 | 0.803 | 0.00633 | -0.0917 | 126.8562
4 | 0.8592 | 0.00665 | -0.0915 | 129.203
4.5 | 0.915 | 0.007 | -0.0913 | 130.7143
5 | 0.9706 | 0.00736 | -0.091 | 131.875
5.5 | 1.0256 | 0.00774 | -0.0907 | 132.5065
6 | 1.0801 | 0.00812 | -0.0903 | 133.0172
6.5 | 1.1288 | 0.00828 | -0.0886 | 136.3285
7 | 1.1825 | 0.00883 | -0.088 | 133.9185
7.5 | 1.236 | 0.00936 | -0.0874 | 132.0513
8 | 1.2889 | 0.00992 | -0.0868 | 129.9294
8.5 | 1.3411 | 0.0105 | -0.086 | 127.7238
9 | 1.3926 | 0.0111 | -0.0851 | 125.4595
9.5 | 1.4436 | 0.01169 | -0.0841 | 123.4902
10 | 1.4936 | 0.01232 | -0.083 | 121.2338
10.5 | 1.5426 | 0.01298 | -0.0818 | 118.8444
11 | 1.5897 | 0.01372 | -0.0803 | 115.8673
11.5 | 1.636 | 0.01444 | -0.0787 | 113.2964
12 | 1.6796 | 0.01526 | -0.0767 | 110.0655
12.5 | 1.7212 | 0.01609 | -0.0745 | 106.9733
13 | 1.7574 | 0.01709 | -0.0714 | 102.8321
13.5 | 1.7837 | 0.01799 | -0.0666 | 99.1495
14 | 1.8055 | 0.01922 | -0.0618 | 93.9386
14.5 | 1.8239 | 0.02089 | -0.0571 | 87.3097
15 | 1.846 | 0.02258 | -0.0535 | 81.7538
15.5 | 1.8652 | 0.02467 | -0.0502 | 75.606
16 | 1.8804 | 0.02728 | -0.0472 | 68.9296
16.5 | 1.891 | 0.03055 | -0.0445 | 61.8985
17 | 1.8985 | 0.03442 | -0.0425 | 55.1569
17.5 | 1.9072 | 0.03848 | -0.0412 | 49.5634
18 | 1.9118 | 0.04329 | -0.0405 | 44.1626
18.5 | 1.9123 | 0.04897 | -0.0405 | 39.0504
19 | 1.9065 | 0.05586 | -0.0415 | 34.13
19.5 | 1.8968 | 0.06375 | -0.0433 | 29.7537
20 | 1.8786 | 0.07343 | -0.0466 | 25.5835

## 69. Re 4M Mach 0.25 (1)
BIGFOIL.COM POLAR EXPORT
Joukowsky 12.00% thick 3.00% camber
Joukowsky 12.00% thick 3.00% camber |  |  |  | Cl Max: | 1.509 | at alpha= | 11.5 | deg
JavaFoil+Calcfoil stall+Eppler ext transition |  |  |  | L/D Max: | 129.429 | at alpha= | 4 | deg
Re: | 4000000 |  |  | Cd Min: | 0.00407 | at alpha= | -3 | deg
Mach: | 0.25 |  |  | Cl=0 at alpha= | -3.4919 | deg
|  |  |  | @ Cl=0.1, Cd= | 0.0041203
|  |  |  | @ Cl=0.4, Cd= | 0.0046648
|  |  |  | @ Cl=0.6, Cd= | 0.0053815
alpha (deg) | Cl | Cd | Cm | Cl/Cd
-18 | -0.518 | 0.15075 | -0.048 | -3.439
-17.5 | -0.562 | 0.14039 | -0.049 | -4.001
-17 | -0.601 | 0.12989 | -0.05 | -4.63
-16.5 | -0.637 | 0.12062 | -0.052 | -5.281
-16 | -0.669 | 0.11099 | -0.054 | -6.025
-15.5 | -0.696 | 0.10201 | -0.055 | -6.819
-15 | -0.716 | 0.09349 | -0.057 | -7.658
-14.5 | -0.731 | 0.08504 | -0.059 | -8.593
-14 | -0.742 | 0.07622 | -0.061 | -9.73
-13.5 | -0.748 | 0.06795 | -0.063 | -11.004
-13 | -0.75 | 0.05922 | -0.066 | -12.665
-12.5 | -0.749 | 0.05035 | -0.069 | -14.87
-12 | -0.743 | 0.04209 | -0.071 | -17.652
-11.5 | -0.733 | 0.03454 | -0.074 | -21.209
-11 | -0.718 | 0.02775 | -0.076 | -25.879
-10.5 | -0.7 | 0.0215 | -0.079 | -32.567
-10 | -0.678 | 0.01639 | -0.081 | -41.349
-9.5 | -0.651 | 0.01239 | -0.084 | -52.558
-9 | -0.627 | 0.00966 | -0.087 | -64.89
-8.5 | -0.585 | 0.00476 | -0.088 | -122.917
-8 | -0.533 | 0.00464 | -0.088 | -114.799
-7.5 | -0.478 | 0.00453 | -0.088 | -105.522
-7 | -0.422 | 0.00448 | -0.088 | -94.061
-6.5 | -0.364 | 0.00436 | -0.088 | -83.57
-6 | -0.305 | 0.00428 | -0.088 | -71.29
-5.5 | -0.245 | 0.00427 | -0.088 | -57.511
-5 | -0.185 | 0.0042 | -0.088 | -44.014
-4.5 | -0.124 | 0.0042 | -0.088 | -29.552
-4 | -0.063 | 0.00416 | -0.089 | -15.04
-3.5 | -0.001 | 0.00408 | -0.089 | -0.244
-3 | 0.061 | 0.00407 | -0.089 | 14.955
-2.5 | 0.123 | 0.00415 | -0.089 | 29.589
-2 | 0.185 | 0.00421 | -0.089 | 43.874
-1.5 | 0.247 | 0.00426 | -0.089 | 57.916
-1 | 0.309 | 0.00452 | -0.089 | 68.228
-0.5 | 0.37 | 0.00466 | -0.089 | 79.49
0 | 0.432 | 0.00467 | -0.089 | 92.539
0.5 | 0.494 | 0.00499 | -0.089 | 99.009
1 | 0.555 | 0.0052 | -0.089 | 106.732
1.5 | 0.617 | 0.00545 | -0.089 | 113.201
2 | 0.678 | 0.00552 | -0.089 | 122.873
2.5 | 0.739 | 0.00604 | -0.089 | 122.296
3 | 0.799 | 0.0064 | -0.089 | 124.869
3.5 | 0.86 | 0.00664 | -0.089 | 129.378
4 | 0.919 | 0.0071 | -0.089 | 129.429
4.5 | 0.978 | 0.00843 | -0.089 | 116.093
5 | 1.036 | 0.00902 | -0.088 | 114.851
5.5 | 1.093 | 0.00975 | -0.088 | 112.166
6 | 1.149 | 0.01059 | -0.088 | 108.531
6.5 | 1.203 | 0.0115 | -0.088 | 104.598
7 | 1.254 | 0.01183 | -0.088 | 105.992
7.5 | 1.301 | 0.01104 | -0.088 | 117.851
8 | 1.345 | 0.01218 | -0.088 | 110.373
8.5 | 1.385 | 0.01298 | -0.088 | 106.68
9 | 1.42 | 0.01386 | -0.087 | 102.4
9.5 | 1.449 | 0.01479 | -0.087 | 97.984
10 | 1.474 | 0.0158 | -0.086 | 93.305
10.5 | 1.492 | 0.01695 | -0.086 | 88.07
11 | 1.505 | 0.01827 | -0.086 | 82.383
11.5 | 1.509 | 0.01978 | -0.085 | 76.272
12 | 1.504 | 0.02153 | -0.084 | 69.875
12.5 | 1.492 | 0.02373 | -0.084 | 62.869
13 | 1.471 | 0.02634 | -0.083 | 55.838
13.5 | 1.442 | 0.02946 | -0.082 | 48.949
14 | 1.404 | 0.03342 | -0.081 | 42.024
14.5 | 1.359 | 0.03838 | -0.08 | 35.402
15 | 1.302 | 0.04561 | -0.078 | 28.544
15.5 | 1.234 | 0.05477 | -0.076 | 22.537
16 | 1.161 | 0.06614 | -0.074 | 17.55
16.5 | 1.081 | 0.08061 | -0.07 | 13.416

## 70. Re 4M Mach 0.25 (2)
BIGFOIL.COM POLAR EXPORT
Joukowsky 12.00% thick 3.00% camber
Joukowsky 12.00% thick 3.00% camber |  |  |  | Cl Max: | 1.8581 | at alpha= | 16.5 | deg
XFOIL ncrit=9 |  |  |  | L/D Max: | 134.885 | at alpha= | 6.5 | deg
Re: | 4000000 |  |  | Cd Min: | 0.18531 | at alpha= | -20 | deg
Mach: | 0.25 |  |  | Cl=0 at alpha= | -3.3775 | deg
|  |  |  | @ Cl=0.1, Cd= | 0.0055143
|  |  |  | @ Cl=0.4, Cd= | 0.0053523
|  |  |  | @ Cl=0.6, Cd= | 0.0056303
alpha (deg) | Cl | Cd | Cm | Cl/Cd
-20 | -0.7929 | 0.18531 | 0.0135 | -4.2788
-19.5 | -0.7995 | 0.17383 | 0.0061 | -4.5993
-19 | -0.8093 | 0.16191 | -0.0015 | -4.9985
-18.5 | -0.8225 | 0.15006 | -0.0089 | -5.4811
-18 | -0.8441 | 0.13727 | -0.0167 | -6.1492
-17.5 | -0.8782 | 0.12333 | -0.0249 | -7.1207
-17 | -0.9354 | 0.10693 | -0.0346 | -8.7478
-16.5 | -1.0197 | 0.08743 | -0.0471 | -11.663
-16 | -1.1509 | 0.063 | -0.065 | -18.2683
-15.5 | -1.2604 | 0.04165 | -0.0825 | -30.2617
-15 | -1.3078 | 0.02697 | -0.0974 | -48.4909
-14.5 | -1.307 | 0.02154 | -0.1005 | -60.6778
-14 | -1.269 | 0.01912 | -0.0996 | -66.3703
-13.5 | -1.2226 | 0.0173 | -0.0984 | -70.6705
-13 | -1.1718 | 0.01584 | -0.0971 | -73.9773
-12 | -1.0393 | 0.013 | -0.0997 | -79.9462
-11 | -0.9281 | 0.01133 | -0.0969 | -81.9153
-10.5 | -0.8694 | 0.01061 | -0.096 | -81.9416
-10 | -0.8095 | 0.01005 | -0.0953 | -80.5473
-9.5 | -0.7496 | 0.00941 | -0.0947 | -79.6599
-9 | -0.6888 | 0.00895 | -0.0942 | -76.9609
-8.5 | -0.628 | 0.00845 | -0.0938 | -74.3195
-8 | -0.5668 | 0.00804 | -0.0935 | -70.4975
-7.5 | -0.5056 | 0.0077 | -0.0933 | -65.6623
-6.5 | -0.3829 | 0.00704 | -0.093 | -54.3892
-6 | -0.3215 | 0.00676 | -0.0929 | -47.5592
-5.5 | -0.2601 | 0.00651 | -0.0929 | -39.9539
-5 | -0.1988 | 0.00629 | -0.0929 | -31.6057
-4.5 | -0.1374 | 0.00608 | -0.0929 | -22.5987
-4 | -0.0762 | 0.00589 | -0.093 | -12.9372
-3.5 | -0.015 | 0.00575 | -0.0931 | -2.6087
-3 | 0.0462 | 0.00562 | -0.0932 | 8.2206
-2.5 | 0.1073 | 0.0055 | -0.0933 | 19.5091
-2 | 0.1684 | 0.00542 | -0.0934 | 31.0701
-1.5 | 0.2293 | 0.00538 | -0.0936 | 42.6208
-1 | 0.2902 | 0.00533 | -0.0937 | 54.4465
-0.5 | 0.351 | 0.00532 | -0.0938 | 65.9774
0 | 0.4116 | 0.00536 | -0.0939 | 76.791
0.5 | 0.4721 | 0.0054 | -0.094 | 87.4259
1 | 0.5324 | 0.00549 | -0.0941 | 96.9763
1.5 | 0.5924 | 0.00561 | -0.0941 | 105.5971
2 | 0.6523 | 0.00577 | -0.0941 | 113.0503
2.5 | 0.7119 | 0.00596 | -0.094 | 119.4463
3 | 0.7711 | 0.0062 | -0.0938 | 124.371
3.5 | 0.83 | 0.00648 | -0.0936 | 128.0864
4 | 0.8884 | 0.00681 | -0.0933 | 130.4552
4.5 | 0.9463 | 0.00719 | -0.0929 | 131.6134
5 | 1.0037 | 0.00762 | -0.0924 | 131.7192
5.5 | 1.0609 | 0.00804 | -0.0919 | 131.9527
6 | 1.1177 | 0.00847 | -0.0912 | 131.9599
6.5 | 1.1681 | 0.00866 | -0.0891 | 134.8845
7 | 1.2244 | 0.00923 | -0.0883 | 132.6544
7.5 | 1.2798 | 0.00985 | -0.0872 | 129.9289
8 | 1.3349 | 0.01046 | -0.0861 | 127.6195
8.5 | 1.3892 | 0.0111 | -0.0847 | 125.1532
9 | 1.4426 | 0.01178 | -0.0832 | 122.4618
9.5 | 1.4952 | 0.01248 | -0.0816 | 119.8077
10 | 1.5463 | 0.01323 | -0.0796 | 116.8783
10.5 | 1.5955 | 0.01405 | -0.0774 | 113.5587
11 | 1.6419 | 0.01495 | -0.0747 | 109.8261
11.5 | 1.6862 | 0.01586 | -0.0717 | 106.3178
12 | 1.7201 | 0.01695 | -0.0671 | 101.4808
12.5 | 1.746 | 0.01808 | -0.0614 | 96.5708
13 | 1.77 | 0.01956 | -0.0562 | 90.4908
13.5 | 1.7891 | 0.0216 | -0.0512 | 82.8287
14 | 1.8109 | 0.02379 | -0.0472 | 76.1202
14.5 | 1.8294 | 0.02649 | -0.0436 | 69.06
15 | 1.8422 | 0.02995 | -0.0405 | 61.5092
15.5 | 1.8478 | 0.03442 | -0.0381 | 53.6839
16 | 1.8556 | 0.0391 | -0.0366 | 47.4578
16.5 | 1.8581 | 0.04474 | -0.0359 | 41.5311
17 | 1.8556 | 0.05143 | -0.0362 | 36.0801
17.5 | 1.8455 | 0.05957 | -0.0378 | 30.9804
18 | 1.8297 | 0.06905 | -0.0407 | 26.4982
18.5 | 1.8063 | 0.08023 | -0.0451 | 22.514
19 | 1.7735 | 0.09347 | -0.0512 | 18.974
19.5 | 1.733 | 0.10858 | -0.0592 | 15.9606
20 | 1.6936 | 0.1241 | -0.0681 | 13.6471

## 71. Re 4M Mach 0.50 (1)
BIGFOIL.COM POLAR EXPORT
Joukowsky 12.00% thick 3.00% camber
Joukowsky 12.00% thick 3.00% camber |  |  |  | Cl Max: | 1.382 | at alpha= | 8 | deg
JavaFoil+Calcfoil stall+Eppler ext transition |  |  |  | L/D Max: | 132.714 | at alpha= | 2.5 | deg
Re: | 4000000 |  |  | Cd Min: | 0.00415 | at alpha= | -2.5 | deg
Mach: | 0.5 |  |  | Cl=0 at alpha= | -3.4928 | deg
|  |  |  | @ Cl=0.1, Cd= | 0.0041929
|  |  |  | @ Cl=0.4, Cd= | 0.0044696
|  |  |  | @ Cl=0.6, Cd= | 0.0052465
alpha (deg) | Cl | Cd | Cm | Cl/Cd
-20 | -0.933 | 0.16179 | -0.058 | -5.769
-19.5 | -0.904 | 0.15737 | -0.057 | -5.742
-19 | -0.876 | 0.15196 | -0.057 | -5.765
-18.5 | -0.849 | 0.1462 | -0.057 | -5.806
-18 | -0.819 | 0.1429 | -0.056 | -5.73
-17.5 | -0.791 | 0.13895 | -0.056 | -5.692
-17 | -0.762 | 0.13446 | -0.055 | -5.669
-16.5 | -0.734 | 0.13001 | -0.055 | -5.644
-16 | -0.706 | 0.12463 | -0.055 | -5.663
-15.5 | -0.677 | 0.11617 | -0.054 | -5.827
-15 | -0.649 | 0.10524 | -0.054 | -6.168
-14.5 | -0.62 | 0.11191 | -0.052 | -5.538
-14 | -0.592 | 0.09826 | -0.053 | -6.024
-13.5 | -0.563 | 0.10761 | -0.051 | -5.23
-13 | -0.535 | 0.08998 | -0.052 | -5.949
-12.5 | -0.506 | 0.09764 | -0.05 | -5.183
-12 | -0.479 | 0.08175 | -0.053 | -5.863
-11.5 | -0.449 | 0.08423 | -0.048 | -5.335
-11 | -0.424 | 0.07153 | -0.055 | -5.932
-10.5 | -0.394 | 0.07174 | -0.052 | -5.498
-10 | -0.365 | 0.07058 | -0.048 | -5.173
-9.5 | -0.338 | 0.06617 | -0.051 | -5.105
-9 | -0.389 | 0.05662 | -0.061 | -6.864
-8.5 | -0.487 | 0.03289 | -0.079 | -14.81
-8 | -0.493 | 0.02087 | -0.087 | -23.63
-7.5 | -0.475 | 0.0137 | -0.092 | -34.643
-7 | -0.445 | 0.0093 | -0.096 | -47.834
-6.5 | -0.397 | 0.00472 | -0.099 | -84.261
-6 | -0.336 | 0.00453 | -0.099 | -74.141
-5.5 | -0.271 | 0.00448 | -0.099 | -60.575
-5 | -0.205 | 0.00433 | -0.099 | -47.375
-4.5 | -0.138 | 0.0043 | -0.099 | -32.079
-4 | -0.07 | 0.00424 | -0.099 | -16.451
-3.5 | -0.001 | 0.00423 | -0.099 | -0.262
-3 | 0.068 | 0.00423 | -0.099 | 16.047
-2.5 | 0.137 | 0.00415 | -0.099 | 33.035
-2 | 0.206 | 0.00418 | -0.099 | 49.375
-1.5 | 0.276 | 0.00429 | -0.099 | 64.201
-1 | 0.345 | 0.00435 | -0.099 | 79.23
-0.5 | 0.414 | 0.0045 | -0.099 | 91.88
0 | 0.483 | 0.00488 | -0.099 | 99.01
0.5 | 0.552 | 0.00495 | -0.099 | 111.486
1 | 0.62 | 0.00537 | -0.099 | 115.427
1.5 | 0.689 | 0.00568 | -0.099 | 121.238
2 | 0.757 | 0.00603 | -0.099 | 125.472
2.5 | 0.825 | 0.00621 | -0.099 | 132.714
3 | 0.892 | 0.00681 | -0.099 | 130.94
3.5 | 0.958 | 0.00832 | -0.099 | 115.226
4 | 1.024 | 0.009 | -0.099 | 113.832
4.5 | 1.088 | 0.00987 | -0.099 | 110.202
5 | 1.15 | 0.01089 | -0.099 | 105.595
5.5 | 1.208 | 0.01163 | -0.099 | 103.823
6 | 1.26 | 0.01234 | -0.098 | 102.096
6.5 | 1.307 | 0.01343 | -0.098 | 97.317
7 | 1.345 | 0.0146 | -0.098 | 92.15
7.5 | 1.372 | 0.01548 | -0.097 | 88.647
8 | 1.382 | 0.01716 | -0.096 | 80.525
8.5 | 1.366 | 0.01926 | -0.096 | 70.917
9 | 1.292 | 0.02239 | -0.094 | 57.688
9.5 | 0.83 | 0.02829 | -0.092 | 29.326
10 | 0.788 | 0.05271 | -0.078 | 14.947
10.5 | 0.883 | 0.032 | -0.091 | 27.58
11 | 0.82 | 0.06897 | -0.071 | 11.883
11.5 | 0.813 | 0.0873 | -0.047 | 9.312
12 | 0.841 | 0.08962 | -0.051 | 9.385
12.5 | 0.869 | 0.09066 | -0.053 | 9.582
13 | 0.896 | 0.09222 | -0.054 | 9.716

## 72. Re 4M Mach 0.50 (2)
BIGFOIL.COM POLAR EXPORT
Joukowsky 12.00% thick 3.00% camber
Joukowsky 12.00% thick 3.00% camber |  |  |  | Cl Max: | 1.681 | at alpha= | 10.5 | deg
XFOIL ncrit=9 |  |  |  | L/D Max: | 133.63 | at alpha= | 4 | deg
Re: | 4000000 |  |  | Cd Min: | 0.14714 | at alpha= | 15.5 | deg
Mach: | 0.5 |  |  | Cl=0 at alpha= | -3.3036 | deg
|  |  |  | @ Cl=0.1, Cd= | 0.0058473
|  |  |  | @ Cl=0.4, Cd= | 0.0056112
|  |  |  | @ Cl=0.6, Cd= | 0.0058273
alpha (deg) | Cl | Cd | Cm | Cl/Cd
-14 | -0.58 | 0.13344 | -0.0229 | -4.3465
-13.5 | -0.6003 | 0.12117 | -0.0297 | -4.9542
-13 | -0.6226 | 0.10942 | -0.0364 | -5.69
-12.5 | -0.646 | 0.09804 | -0.0434 | -6.5891
-12 | -0.6689 | 0.08716 | -0.0505 | -7.6744
-11.5 | -0.6939 | 0.07654 | -0.0578 | -9.0658
-11 | -0.7233 | 0.06603 | -0.0655 | -10.9541
-10.5 | -0.7587 | 0.05704 | -0.0696 | -13.3012
-10 | -0.7603 | 0.0383 | -0.1028 | -19.8512
-9.5 | -0.8012 | 0.0296 | -0.1063 | -27.0676
-9 | -0.8155 | 0.01864 | -0.1183 | -43.75
-8.5 | -0.7763 | 0.01297 | -0.1187 | -59.8535
-8 | -0.7041 | 0.01073 | -0.1164 | -65.6198
-7.5 | -0.6268 | 0.00953 | -0.1141 | -65.7712
-7 | -0.5491 | 0.00876 | -0.1121 | -62.6826
-6.5 | -0.4723 | 0.00814 | -0.1104 | -58.0221
-6 | -0.3963 | 0.00764 | -0.109 | -51.8717
-5.5 | -0.3212 | 0.00724 | -0.1079 | -44.3646
-5 | -0.2469 | 0.00691 | -0.107 | -35.7308
-4.5 | -0.1734 | 0.0066 | -0.1063 | -26.2727
-3.5 | -0.0282 | 0.00614 | -0.1053 | -4.5928
-3 | 0.0436 | 0.00595 | -0.1051 | 7.3277
-2.5 | 0.115 | 0.00582 | -0.1048 | 19.7595
-2 | 0.1859 | 0.00572 | -0.1047 | 32.5
-1.5 | 0.2567 | 0.00564 | -0.1047 | 45.5142
-1 | 0.3271 | 0.00562 | -0.1046 | 58.2028
-0.5 | 0.3973 | 0.00561 | -0.1045 | 70.82
0 | 0.4674 | 0.00564 | -0.1045 | 82.8723
0.5 | 0.5372 | 0.00571 | -0.1044 | 94.0806
1 | 0.6068 | 0.00584 | -0.1042 | 103.9041
1.5 | 0.6765 | 0.00599 | -0.1039 | 112.9382
2 | 0.7458 | 0.00619 | -0.1035 | 120.4847
2.5 | 0.8149 | 0.00645 | -0.103 | 126.3411
3 | 0.8835 | 0.00678 | -0.1022 | 130.3097
3.5 | 0.9518 | 0.00717 | -0.1013 | 132.7476
4 | 1.0196 | 0.00763 | -0.1001 | 133.6304
4.5 | 1.0867 | 0.00817 | -0.0986 | 133.011
5 | 1.1534 | 0.00876 | -0.0969 | 131.6667
5.5 | 1.2189 | 0.00944 | -0.0947 | 129.1208
6 | 1.2843 | 0.01012 | -0.0922 | 126.9071
6.5 | 1.3485 | 0.01069 | -0.0892 | 126.1459
7 | 1.4061 | 0.01129 | -0.0846 | 124.5438
7.5 | 1.4672 | 0.01223 | -0.0805 | 119.9673
8 | 1.525 | 0.01325 | -0.0756 | 115.0943
8.5 | 1.5734 | 0.01438 | -0.0692 | 109.4159
9 | 1.6095 | 0.01572 | -0.0612 | 102.3855
9.5 | 1.6422 | 0.01763 | -0.0537 | 93.148
10 | 1.6685 | 0.02034 | -0.0468 | 82.0305
10.5 | 1.681 | 0.02444 | -0.0405 | 68.7807
11 | 1.6762 | 0.03051 | -0.0361 | 54.9394
11.5 | 1.6566 | 0.03868 | -0.0342 | 42.8283
12 | 1.6266 | 0.04876 | -0.0352 | 33.3593
12.5 | 1.5938 | 0.06025 | -0.0386 | 26.4531
13 | 1.5591 | 0.073 | -0.0441 | 21.3575
13.5 | 1.5241 | 0.08674 | -0.0511 | 17.5709
14 | 1.4859 | 0.1017 | -0.0597 | 14.6106
14.5 | 1.4515 | 0.11688 | -0.0691 | 12.4187
15 | 1.4209 | 0.13209 | -0.0791 | 10.7571
15.5 | 1.395 | 0.14714 | -0.0894 | 9.4808

## 73. Re 5M Mach 0.00 (1)
BIGFOIL.COM POLAR EXPORT
Joukowsky 12.00% thick 3.00% camber
Joukowsky 12.00% thick 3.00% camber |  |  |  | Cl Max: | 1.568 | at alpha= | 13 | deg
JavaFoil+Calcfoil stall+Eppler ext transition |  |  |  | L/D Max: | 129.08 | at alpha= | 4 | deg
Re: | 5000000 |  |  | Cd Min: | 0.00399 | at alpha= | -3.5 | deg
Mach: | 0 |  |  | Cl=0 at alpha= | -3.4917 | deg
|  |  |  | @ Cl=0.1, Cd= | 0.0040747
|  |  |  | @ Cl=0.4, Cd= | 0.0046576
|  |  |  | @ Cl=0.6, Cd= | 0.0051632
alpha (deg) | Cl | Cd | Cm | Cl/Cd
-20 | -0.793 | 0.14505 | -0.053 | -5.47
-19.5 | -0.808 | 0.13637 | -0.054 | -5.925
-19 | -0.822 | 0.12774 | -0.055 | -6.431
-18.5 | -0.833 | 0.12036 | -0.056 | -6.922
-18 | -0.843 | 0.11281 | -0.057 | -7.475
-17.5 | -0.852 | 0.10497 | -0.058 | -8.118
-17 | -0.859 | 0.09762 | -0.059 | -8.797
-16.5 | -0.864 | 0.08992 | -0.06 | -9.606
-16 | -0.867 | 0.08219 | -0.061 | -10.547
-15.5 | -0.867 | 0.07498 | -0.063 | -11.563
-15 | -0.865 | 0.06724 | -0.064 | -12.856
-14.5 | -0.859 | 0.05987 | -0.066 | -14.345
-14 | -0.852 | 0.05215 | -0.068 | -16.334
-13.5 | -0.843 | 0.04442 | -0.07 | -18.978
-13 | -0.83 | 0.03787 | -0.071 | -21.927
-12.5 | -0.815 | 0.03177 | -0.073 | -25.652
-12 | -0.798 | 0.02588 | -0.075 | -30.828
-11.5 | -0.778 | 0.02062 | -0.077 | -37.729
-11 | -0.756 | 0.01589 | -0.079 | -47.599
-10.5 | -0.733 | 0.01218 | -0.081 | -60.167
-10 | -0.708 | 0.00967 | -0.084 | -73.181
-9.5 | -0.673 | 0.0047 | -0.085 | -143.182
-9 | -0.624 | 0.00459 | -0.085 | -135.912
-8.5 | -0.573 | 0.00449 | -0.085 | -127.606
-8 | -0.52 | 0.00442 | -0.085 | -117.772
-7.5 | -0.466 | 0.00437 | -0.085 | -106.65
-7 | -0.41 | 0.0043 | -0.086 | -95.432
-6.5 | -0.354 | 0.00418 | -0.086 | -84.581
-6 | -0.296 | 0.00412 | -0.086 | -71.876
-5.5 | -0.238 | 0.00413 | -0.086 | -57.65
-5 | -0.179 | 0.00409 | -0.086 | -43.88
-4.5 | -0.12 | 0.00409 | -0.086 | -29.344
-4 | -0.061 | 0.00408 | -0.086 | -14.883
-3.5 | -0.001 | 0.00399 | -0.086 | -0.241
-3 | 0.059 | 0.00402 | -0.086 | 14.663
-2.5 | 0.119 | 0.0041 | -0.086 | 28.967
-2 | 0.179 | 0.0041 | -0.086 | 43.57
-1.5 | 0.239 | 0.00422 | -0.086 | 56.652
-1 | 0.299 | 0.00447 | -0.086 | 66.776
-0.5 | 0.359 | 0.00447 | -0.086 | 80.246
0 | 0.418 | 0.00474 | -0.086 | 88.214
0.5 | 0.478 | 0.00492 | -0.086 | 97.196
1 | 0.538 | 0.00512 | -0.086 | 104.996
1.5 | 0.597 | 0.00515 | -0.086 | 115.967
2 | 0.656 | 0.00541 | -0.086 | 121.305
2.5 | 0.716 | 0.0059 | -0.086 | 121.327
3 | 0.774 | 0.00623 | -0.086 | 124.241
3.5 | 0.833 | 0.00647 | -0.086 | 128.743
4 | 0.891 | 0.0069 | -0.086 | 129.08
4.5 | 0.948 | 0.00804 | -0.086 | 117.918
5 | 1.005 | 0.00858 | -0.086 | 117.148
5.5 | 1.061 | 0.0092 | -0.086 | 115.28
6 | 1.115 | 0.00986 | -0.086 | 113.153
6.5 | 1.169 | 0.0106 | -0.086 | 110.219
7 | 1.22 | 0.01144 | -0.086 | 106.69
7.5 | 1.27 | 0.01178 | -0.085 | 107.727
8 | 1.316 | 0.01123 | -0.085 | 117.212
8.5 | 1.36 | 0.0112 | -0.085 | 121.44
9 | 1.4 | 0.01224 | -0.085 | 114.348
9.5 | 1.436 | 0.01294 | -0.085 | 110.995
10 | 1.469 | 0.01369 | -0.084 | 107.262
10.5 | 1.497 | 0.01448 | -0.084 | 103.437
11 | 1.522 | 0.0154 | -0.084 | 98.808
11.5 | 1.541 | 0.01638 | -0.083 | 94.036
12 | 1.554 | 0.01752 | -0.083 | 88.717
12.5 | 1.564 | 0.01879 | -0.082 | 83.229
13 | 1.568 | 0.02027 | -0.082 | 77.359
13.5 | 1.567 | 0.02194 | -0.081 | 71.457
14 | 1.562 | 0.02387 | -0.081 | 65.469
14.5 | 1.553 | 0.02617 | -0.08 | 59.321
15 | 1.538 | 0.0289 | -0.079 | 53.209
15.5 | 1.517 | 0.03194 | -0.079 | 47.509
16 | 1.492 | 0.03572 | -0.078 | 41.768
16.5 | 1.463 | 0.04001 | -0.077 | 36.578
17 | 1.431 | 0.04517 | -0.076 | 31.685
17.5 | 1.395 | 0.05152 | -0.075 | 27.083
18 | 1.358 | 0.05855 | -0.074 | 23.188

## 74. Re 5M Mach 0.00 (2)
BIGFOIL.COM POLAR EXPORT
Joukowsky 12.00% thick 3.00% camber
Joukowsky 12.00% thick 3.00% camber |  |  |  | Cl Max: | 1.9569 | at alpha= | 18.5 | deg
XFOIL ncrit=9 |  |  |  | L/D Max: | 139.079 | at alpha= | 7 | deg
Re: | 5000000 |  |  | Cd Min: | 0.13019 | at alpha= | -20 | deg
Mach: | 0 |  |  | Cl=0 at alpha= | -3.3974 | deg
|  |  |  | @ Cl=0.1, Cd= | 0.0052987
|  |  |  | @ Cl=0.4, Cd= | 0.0051824
|  |  |  | @ Cl=0.6, Cd= | 0.0055011
alpha (deg) | Cl | Cd | Cm | Cl/Cd
-20 | -1.0014 | 0.13019 | -0.0175 | -7.6918
-19.5 | -1.1801 | 0.09414 | -0.0385 | -12.5356
-19 | -1.4047 | 0.05458 | -0.0651 | -25.7365
-18.5 | -1.4738 | 0.03737 | -0.0791 | -39.4381
-18 | -1.4856 | 0.02778 | -0.0887 | -53.4773
-17.5 | -1.5016 | 0.02252 | -0.0903 | -66.6785
-17 | -1.4729 | 0.02065 | -0.0894 | -71.3269
-16.5 | -1.4377 | 0.01895 | -0.0888 | -75.8681
-16 | -1.3975 | 0.01741 | -0.0882 | -80.27
-15.5 | -1.3528 | 0.01618 | -0.0879 | -83.6094
-15 | -1.3052 | 0.01515 | -0.0875 | -86.1518
-14.5 | -1.2556 | 0.0143 | -0.0872 | -87.8042
-14 | -1.2051 | 0.01355 | -0.0869 | -88.9373
-13.5 | -1.1529 | 0.0126 | -0.087 | -91.5
-13 | -1.0899 | 0.01178 | -0.0892 | -92.5212
-12.5 | -1.0333 | 0.01117 | -0.0896 | -92.5067
-12 | -0.9821 | 0.0107 | -0.0888 | -91.785
-11.5 | -0.9294 | 0.01008 | -0.0884 | -92.2024
-11 | -0.8748 | 0.0096 | -0.0882 | -91.125
-10.5 | -0.8193 | 0.00918 | -0.0881 | -89.2484
-10 | -0.7636 | 0.00871 | -0.0881 | -87.6693
-9.5 | -0.707 | 0.00838 | -0.0881 | -84.3675
-9 | -0.6503 | 0.00797 | -0.0882 | -81.5935
-8.5 | -0.5931 | 0.00767 | -0.0883 | -77.3272
-8 | -0.5358 | 0.00734 | -0.0884 | -72.9973
-7.5 | -0.4781 | 0.00705 | -0.0885 | -67.8156
-7 | -0.4203 | 0.0068 | -0.0887 | -61.8088
-6.5 | -0.3623 | 0.00657 | -0.0888 | -55.1446
-6 | -0.3041 | 0.00635 | -0.089 | -47.8898
-5 | -0.1875 | 0.00596 | -0.0893 | -31.4597
-4.5 | -0.129 | 0.00577 | -0.0895 | -22.357
-4 | -0.0705 | 0.00562 | -0.0897 | -12.5445
-3.5 | -0.012 | 0.00549 | -0.0899 | -2.1858
-3 | 0.0465 | 0.00539 | -0.0901 | 8.6271
-2.5 | 0.1051 | 0.00529 | -0.0903 | 19.8677
-2 | 0.1637 | 0.00523 | -0.0905 | 31.3002
-1.5 | 0.2222 | 0.00517 | -0.0907 | 42.9787
-1 | 0.2806 | 0.00517 | -0.0908 | 54.2747
-0.5 | 0.339 | 0.00515 | -0.091 | 65.8252
0 | 0.3972 | 0.00518 | -0.0912 | 76.6795
0.5 | 0.4553 | 0.00523 | -0.0913 | 87.0554
1 | 0.5132 | 0.00532 | -0.0914 | 96.4662
1.5 | 0.5708 | 0.00543 | -0.0915 | 105.1197
2 | 0.6283 | 0.00557 | -0.0915 | 112.8007
2.5 | 0.6855 | 0.00575 | -0.0915 | 119.2174
3 | 0.7422 | 0.00599 | -0.0915 | 123.9065
3.5 | 0.7986 | 0.00625 | -0.0914 | 127.776
4 | 0.8547 | 0.00654 | -0.0913 | 130.6881
4.5 | 0.9104 | 0.00687 | -0.0912 | 132.5182
5 | 0.9657 | 0.00722 | -0.091 | 133.7535
5.5 | 1.0205 | 0.0076 | -0.0907 | 134.2763
6 | 1.075 | 0.00798 | -0.0904 | 134.7118
6.5 | 1.1289 | 0.00833 | -0.09 | 135.5222
7 | 1.178 | 0.00847 | -0.0885 | 139.0791
7.5 | 1.2312 | 0.009 | -0.088 | 136.8
8 | 1.284 | 0.00951 | -0.0874 | 135.0158
8.5 | 1.3365 | 0.01003 | -0.0868 | 133.2502
9 | 1.3883 | 0.01056 | -0.0861 | 131.4678
9.5 | 1.4392 | 0.01113 | -0.0853 | 129.3082
10 | 1.4893 | 0.01172 | -0.0844 | 127.0734
10.5 | 1.5389 | 0.0123 | -0.0834 | 125.1138
11 | 1.5871 | 0.01293 | -0.0823 | 122.7456
11.5 | 1.6335 | 0.01365 | -0.0809 | 119.6703
12 | 1.6793 | 0.01432 | -0.0794 | 117.2696
12.5 | 1.7221 | 0.01513 | -0.0775 | 113.8202
13 | 1.7633 | 0.01591 | -0.0754 | 110.8297
13.5 | 1.8008 | 0.01678 | -0.0728 | 107.3182
14 | 1.8238 | 0.0178 | -0.0677 | 102.4607
14.5 | 1.8467 | 0.01888 | -0.0631 | 97.8125
15 | 1.8691 | 0.02022 | -0.059 | 92.4382
15.5 | 1.8884 | 0.02194 | -0.0551 | 86.0711
16 | 1.9042 | 0.02412 | -0.0515 | 78.9469
16.5 | 1.9189 | 0.02662 | -0.0484 | 72.0849
17 | 1.9345 | 0.0293 | -0.046 | 66.0239
17.5 | 1.9462 | 0.03255 | -0.044 | 59.7911
18 | 1.954 | 0.03644 | -0.0424 | 53.6224
18.5 | 1.9569 | 0.04114 | -0.0414 | 47.5668
19 | 1.9541 | 0.04689 | -0.0412 | 41.6741
19.5 | 1.9479 | 0.05356 | -0.0419 | 36.3686
20 | 1.9423 | 0.06063 | -0.0433 | 32.0353

## 75. Re 5M Mach 0.10 (1)
BIGFOIL.COM POLAR EXPORT
Joukowsky 12.00% thick 3.00% camber
Joukowsky 12.00% thick 3.00% camber |  |  |  | Cl Max: | 1.559 | at alpha= | 13 | deg
JavaFoil+Calcfoil stall+Eppler ext transition |  |  |  | L/D Max: | 129.31 | at alpha= | 4 | deg
Re: | 5000000 |  |  | Cd Min: | 0.004 | at alpha= | -3.5 | deg
Mach: | 0.1 |  |  | Cl=0 at alpha= | -3.4917 | deg
|  |  |  | @ Cl=0.1, Cd= | 0.0040715
|  |  |  | @ Cl=0.4, Cd= | 0.0046567
|  |  |  | @ Cl=0.6, Cd= | 0.00515
alpha (deg) | Cl | Cd | Cm | Cl/Cd
-20 | -0.746 | 0.15112 | -0.052 | -4.94
-19.5 | -0.764 | 0.14163 | -0.053 | -5.397
-19 | -0.781 | 0.13298 | -0.054 | -5.874
-18.5 | -0.797 | 0.12439 | -0.055 | -6.404
-18 | -0.81 | 0.11728 | -0.056 | -6.903
-17.5 | -0.822 | 0.10921 | -0.057 | -7.523
-17 | -0.832 | 0.10109 | -0.058 | -8.229
-16.5 | -0.84 | 0.09326 | -0.059 | -9.005
-16 | -0.846 | 0.08538 | -0.061 | -9.904
-15.5 | -0.848 | 0.07834 | -0.062 | -10.828
-15 | -0.848 | 0.07018 | -0.064 | -12.088
-14.5 | -0.845 | 0.06234 | -0.065 | -13.562
-14 | -0.839 | 0.05532 | -0.067 | -15.167
-13.5 | -0.832 | 0.04733 | -0.069 | -17.577
-13 | -0.821 | 0.04049 | -0.071 | -20.274
-12.5 | -0.808 | 0.03355 | -0.073 | -24.085
-12 | -0.792 | 0.02746 | -0.075 | -28.839
-11.5 | -0.773 | 0.02194 | -0.077 | -35.251
-11 | -0.752 | 0.01725 | -0.079 | -43.584
-10.5 | -0.729 | 0.01312 | -0.081 | -55.527
-10 | -0.704 | 0.01014 | -0.083 | -69.426
-9.5 | -0.675 | 0.00473 | -0.086 | -142.631
-9 | -0.626 | 0.00462 | -0.086 | -135.561
-8.5 | -0.575 | 0.00451 | -0.086 | -127.431
-8 | -0.522 | 0.00447 | -0.086 | -116.87
-7.5 | -0.468 | 0.00432 | -0.086 | -108.452
-7 | -0.412 | 0.00425 | -0.086 | -97.104
-6.5 | -0.355 | 0.00419 | -0.086 | -84.759
-6 | -0.298 | 0.00413 | -0.086 | -72.068
-5.5 | -0.239 | 0.00414 | -0.086 | -57.834
-5 | -0.18 | 0.0041 | -0.086 | -44
-4.5 | -0.121 | 0.0041 | -0.086 | -29.444
-4 | -0.061 | 0.00408 | -0.086 | -14.944
-3.5 | -0.001 | 0.004 | -0.086 | -0.242
-3 | 0.059 | 0.00401 | -0.086 | 14.743
-2.5 | 0.119 | 0.0041 | -0.086 | 29.116
-2 | 0.18 | 0.0041 | -0.086 | 43.798
-1.5 | 0.24 | 0.00422 | -0.086 | 56.927
-1 | 0.3 | 0.00436 | -0.086 | 68.878
-0.5 | 0.36 | 0.00447 | -0.086 | 80.627
0 | 0.42 | 0.00475 | -0.086 | 88.614
0.5 | 0.48 | 0.00492 | -0.086 | 97.63
1 | 0.54 | 0.00513 | -0.086 | 105.379
1.5 | 0.6 | 0.00515 | -0.086 | 116.437
2 | 0.66 | 0.00543 | -0.086 | 121.395
2.5 | 0.719 | 0.00592 | -0.086 | 121.443
3 | 0.778 | 0.00626 | -0.086 | 124.27
3.5 | 0.837 | 0.00649 | -0.086 | 129.013
4 | 0.895 | 0.00692 | -0.086 | 129.31
4.5 | 0.953 | 0.0081 | -0.086 | 117.708
5 | 1.01 | 0.00862 | -0.086 | 117.187
5.5 | 1.066 | 0.00925 | -0.086 | 115.239
6 | 1.121 | 0.00995 | -0.086 | 112.668
6.5 | 1.174 | 0.01067 | -0.086 | 110.018
7 | 1.226 | 0.01153 | -0.086 | 106.335
7.5 | 1.275 | 0.01196 | -0.086 | 106.636
8 | 1.321 | 0.01136 | -0.086 | 116.247
8.5 | 1.364 | 0.01134 | -0.085 | 120.305
9 | 1.404 | 0.01239 | -0.085 | 113.31
9.5 | 1.439 | 0.01311 | -0.085 | 109.802
10 | 1.471 | 0.01387 | -0.085 | 106.041
10.5 | 1.498 | 0.01471 | -0.084 | 101.863
11 | 1.521 | 0.01568 | -0.084 | 97.013
11.5 | 1.538 | 0.01671 | -0.084 | 92.05
12 | 1.55 | 0.01787 | -0.083 | 86.751
12.5 | 1.557 | 0.01927 | -0.083 | 80.813
13 | 1.559 | 0.02078 | -0.082 | 75.004
13.5 | 1.555 | 0.02264 | -0.082 | 68.688
14 | 1.546 | 0.02475 | -0.081 | 62.488
14.5 | 1.533 | 0.02726 | -0.08 | 56.227
15 | 1.514 | 0.03007 | -0.08 | 50.367
15.5 | 1.489 | 0.03364 | -0.079 | 44.242
16 | 1.458 | 0.03791 | -0.078 | 38.459
16.5 | 1.425 | 0.04273 | -0.077 | 33.338
17 | 1.387 | 0.0485 | -0.076 | 28.607
17.5 | 1.346 | 0.05601 | -0.074 | 24.025
18 | 1.302 | 0.0643 | -0.073 | 20.257

## 76. Re 5M Mach 0.10 (2)
BIGFOIL.COM POLAR EXPORT
Joukowsky 12.00% thick 3.00% camber
Joukowsky 12.00% thick 3.00% camber |  |  |  | Cl Max: | 1.9455 | at alpha= | 18 | deg
XFOIL ncrit=9 |  |  |  | L/D Max: | 138.829 | at alpha= | 7 | deg
Re: | 5000000 |  |  | Cd Min: | 0.14591 | at alpha= | -20 | deg
Mach: | 0.1 |  |  | Cl=0 at alpha= | -3.3947 | deg
|  |  |  | @ Cl=0.1, Cd= | 0.0053102
|  |  |  | @ Cl=0.4, Cd= | 0.0052004
|  |  |  | @ Cl=0.6, Cd= | 0.0055124
alpha (deg) | Cl | Cd | Cm | Cl/Cd
-20 | -0.929 | 0.14591 | -0.0086 | -6.3669
-19.5 | -0.999 | 0.12516 | -0.0212 | -7.9818
-19 | -1.1682 | 0.09147 | -0.0411 | -12.7714
-18.5 | -1.3701 | 0.05579 | -0.0656 | -24.5582
-18 | -1.4506 | 0.03697 | -0.0812 | -39.2372
-17.5 | -1.4612 | 0.02741 | -0.0909 | -53.309
-17 | -1.4758 | 0.02219 | -0.0924 | -66.5074
-16.5 | -1.4441 | 0.02033 | -0.0916 | -71.033
-16 | -1.4065 | 0.01862 | -0.0909 | -75.5371
-15.5 | -1.3647 | 0.01703 | -0.0903 | -80.1351
-15 | -1.3181 | 0.01579 | -0.0898 | -83.4769
-14.5 | -1.2688 | 0.01478 | -0.0893 | -85.8457
-14 | -1.218 | 0.01393 | -0.0888 | -87.4372
-13.5 | -1.1653 | 0.01309 | -0.0886 | -89.0222
-12.5 | -1.0439 | 0.0114 | -0.0912 | -91.5702
-12 | -0.9922 | 0.01088 | -0.0902 | -91.1949
-11.5 | -0.9386 | 0.01029 | -0.0897 | -91.2148
-11 | -0.8835 | 0.00974 | -0.0894 | -90.7084
-10.5 | -0.8272 | 0.00933 | -0.0892 | -88.6602
-10 | -0.7708 | 0.00883 | -0.0891 | -87.2933
-9.5 | -0.7137 | 0.00845 | -0.0891 | -84.4615
-9 | -0.6563 | 0.00805 | -0.0891 | -81.528
-8.5 | -0.5985 | 0.00774 | -0.0891 | -77.3256
-8 | -0.5406 | 0.00739 | -0.0892 | -73.1529
-7.5 | -0.4824 | 0.0071 | -0.0892 | -67.9437
-7 | -0.424 | 0.00685 | -0.0893 | -61.8978
-6.5 | -0.3654 | 0.00661 | -0.0894 | -55.2799
-6 | -0.3068 | 0.00638 | -0.0896 | -48.0878
-5.5 | -0.2481 | 0.00617 | -0.0897 | -40.2107
-5 | -0.1892 | 0.00598 | -0.0899 | -31.6388
-4.5 | -0.1303 | 0.00579 | -0.09 | -22.5043
-4 | -0.0714 | 0.00563 | -0.0902 | -12.6821
-3.5 | -0.0124 | 0.0055 | -0.0904 | -2.2545
-3 | 0.0465 | 0.00541 | -0.0906 | 8.5952
-2.5 | 0.1055 | 0.0053 | -0.0908 | 19.9057
-2 | 0.1645 | 0.00524 | -0.091 | 31.3931
-1.5 | 0.2233 | 0.00518 | -0.0911 | 43.1081
-1 | 0.2821 | 0.00517 | -0.0913 | 54.5648
-0.5 | 0.3409 | 0.00516 | -0.0915 | 66.0659
0.5 | 0.458 | 0.00524 | -0.0917 | 87.4046
1 | 0.5162 | 0.00533 | -0.0918 | 96.848
1.5 | 0.5742 | 0.00545 | -0.0919 | 105.3578
2 | 0.6321 | 0.00559 | -0.0919 | 113.0769
2.5 | 0.6896 | 0.00577 | -0.0919 | 119.5147
3 | 0.7467 | 0.00601 | -0.0919 | 124.2429
4 | 0.86 | 0.00657 | -0.0917 | 130.898
4.5 | 0.9161 | 0.0069 | -0.0915 | 132.7681
5 | 0.9717 | 0.00726 | -0.0913 | 133.843
5.5 | 1.027 | 0.00764 | -0.091 | 134.4241
6 | 1.0818 | 0.00803 | -0.0906 | 134.7198
6.5 | 1.1362 | 0.00839 | -0.0902 | 135.4231
7 | 1.1856 | 0.00854 | -0.0886 | 138.829
7.5 | 1.2392 | 0.00909 | -0.088 | 136.3256
8 | 1.2926 | 0.00959 | -0.0874 | 134.7862
8.5 | 1.3454 | 0.01012 | -0.0867 | 132.9447
9 | 1.3976 | 0.01066 | -0.0859 | 131.1069
9.5 | 1.449 | 0.01124 | -0.085 | 128.9146
10 | 1.4994 | 0.01186 | -0.0839 | 126.425
10.5 | 1.549 | 0.01249 | -0.0828 | 124.0192
11 | 1.5977 | 0.01312 | -0.0815 | 121.7759
11.5 | 1.6441 | 0.01387 | -0.0799 | 118.5364
12 | 1.6898 | 0.01457 | -0.0782 | 115.978
12.5 | 1.7318 | 0.01544 | -0.076 | 112.1632
13 | 1.7728 | 0.01623 | -0.0736 | 109.2298
13.5 | 1.8048 | 0.01719 | -0.0698 | 104.9913
14 | 1.8256 | 0.01828 | -0.0644 | 99.8687
14.5 | 1.8493 | 0.0195 | -0.06 | 94.8359
15 | 1.8704 | 0.02108 | -0.0559 | 88.7287
15.5 | 1.8877 | 0.02312 | -0.052 | 81.6479
16 | 1.9024 | 0.02559 | -0.0485 | 74.3415
16.5 | 1.9191 | 0.02818 | -0.0458 | 68.1015
17 | 1.9325 | 0.03127 | -0.0435 | 61.8004
17.5 | 1.9413 | 0.03506 | -0.0417 | 55.3708
18 | 1.9455 | 0.03962 | -0.0405 | 49.104
18.5 | 1.9438 | 0.04521 | -0.04 | 42.9949
19 | 1.9368 | 0.05196 | -0.0405 | 37.2748
19.5 | 1.9327 | 0.05884 | -0.0417 | 32.8467
20 | 1.9243 | 0.06672 | -0.0438 | 28.8414

## 77. Re 5M Mach 0.25 (1)
BIGFOIL.COM POLAR EXPORT
Joukowsky 12.00% thick 3.00% camber
Joukowsky 12.00% thick 3.00% camber |  |  |  | Cl Max: | 1.513 | at alpha= | 11.5 | deg
JavaFoil+Calcfoil stall+Eppler ext transition |  |  |  | L/D Max: | 130.179 | at alpha= | 3.5 | deg
Re: | 5000000 |  |  | Cd Min: | 0.00401 | at alpha= | -3 | deg
Mach: | 0.25 |  |  | Cl=0 at alpha= | -3.4919 | deg
|  |  |  | @ Cl=0.1, Cd= | 0.0040603
|  |  |  | @ Cl=0.4, Cd= | 0.0046248
|  |  |  | @ Cl=0.6, Cd= | 0.0053415
alpha (deg) | Cl | Cd | Cm | Cl/Cd
-18 | -0.519 | 0.14844 | -0.048 | -3.496
-17.5 | -0.563 | 0.13713 | -0.05 | -4.102
-17 | -0.602 | 0.12685 | -0.051 | -4.748
-16.5 | -0.638 | 0.11783 | -0.053 | -5.415
-16 | -0.67 | 0.10787 | -0.055 | -6.213
-15.5 | -0.697 | 0.09903 | -0.056 | -7.043
-15 | -0.718 | 0.09036 | -0.058 | -7.947
-14.5 | -0.733 | 0.08189 | -0.06 | -8.956
-14 | -0.745 | 0.07297 | -0.062 | -10.207
-13.5 | -0.751 | 0.06463 | -0.065 | -11.626
-13 | -0.754 | 0.05586 | -0.067 | -13.503
-12.5 | -0.753 | 0.04704 | -0.07 | -16.018
-12 | -0.748 | 0.03894 | -0.072 | -19.213
-11.5 | -0.738 | 0.03163 | -0.075 | -23.335
-11 | -0.724 | 0.02514 | -0.077 | -28.789
-10.5 | -0.706 | 0.01931 | -0.08 | -36.564
-10 | -0.684 | 0.01453 | -0.082 | -47.077
-9.5 | -0.658 | 0.01096 | -0.085 | -60.065
-9 | -0.635 | 0.00476 | -0.088 | -133.339
-8.5 | -0.585 | 0.00463 | -0.088 | -126.395
-8 | -0.533 | 0.00452 | -0.088 | -117.934
-7.5 | -0.478 | 0.00446 | -0.088 | -107.15
-7 | -0.422 | 0.00437 | -0.088 | -96.467
-6.5 | -0.364 | 0.00425 | -0.088 | -85.671
-6 | -0.305 | 0.00418 | -0.088 | -73.038
-5.5 | -0.245 | 0.00417 | -0.088 | -58.821
-5 | -0.185 | 0.00413 | -0.088 | -44.835
-4.5 | -0.124 | 0.00413 | -0.088 | -30.049
-4 | -0.063 | 0.0041 | -0.089 | -15.267
-3.5 | -0.001 | 0.00402 | -0.089 | -0.248
-3 | 0.061 | 0.00401 | -0.089 | 15.152
-2.5 | 0.123 | 0.00409 | -0.089 | 29.965
-2 | 0.185 | 0.00416 | -0.089 | 44.393
-1.5 | 0.247 | 0.00421 | -0.089 | 58.523
-1 | 0.309 | 0.00448 | -0.089 | 68.867
-0.5 | 0.37 | 0.00462 | -0.089 | 80.24
0 | 0.432 | 0.00463 | -0.089 | 93.377
0.5 | 0.494 | 0.00495 | -0.089 | 99.807
1 | 0.555 | 0.00516 | -0.089 | 107.558
1.5 | 0.617 | 0.00541 | -0.089 | 114.064
2 | 0.678 | 0.00548 | -0.089 | 123.778
2.5 | 0.739 | 0.006 | -0.089 | 123.094
3 | 0.799 | 0.00636 | -0.089 | 125.702
3.5 | 0.86 | 0.0066 | -0.089 | 130.179
4 | 0.919 | 0.00706 | -0.089 | 130.174
4.5 | 0.978 | 0.00836 | -0.089 | 116.999
5 | 1.036 | 0.00894 | -0.088 | 115.901
5.5 | 1.093 | 0.00961 | -0.088 | 113.802
6 | 1.149 | 0.01041 | -0.088 | 110.413
6.5 | 1.203 | 0.01125 | -0.088 | 106.882
7 | 1.254 | 0.01192 | -0.088 | 105.265
7.5 | 1.302 | 0.01194 | -0.088 | 109.07
8 | 1.346 | 0.01101 | -0.088 | 122.26
8.5 | 1.387 | 0.01246 | -0.088 | 111.248
9 | 1.422 | 0.01327 | -0.087 | 107.123
9.5 | 1.452 | 0.01415 | -0.087 | 102.635
10 | 1.477 | 0.01509 | -0.087 | 97.847
10.5 | 1.496 | 0.01617 | -0.086 | 92.519
11 | 1.509 | 0.0174 | -0.086 | 86.701
11.5 | 1.513 | 0.0188 | -0.085 | 80.44
12 | 1.509 | 0.02042 | -0.085 | 73.873
12.5 | 1.496 | 0.02245 | -0.084 | 66.645
13 | 1.476 | 0.02486 | -0.083 | 59.374
13.5 | 1.448 | 0.02771 | -0.082 | 52.237
14 | 1.411 | 0.03132 | -0.081 | 45.039
14.5 | 1.366 | 0.03582 | -0.08 | 38.119
15 | 1.31 | 0.04232 | -0.079 | 30.95
15.5 | 1.243 | 0.0505 | -0.077 | 24.618
16 | 1.17 | 0.06065 | -0.075 | 19.298
16.5 | 1.092 | 0.07374 | -0.072 | 14.803

## 78. Re 5M Mach 0.25 (2)
BIGFOIL.COM POLAR EXPORT
Joukowsky 12.00% thick 3.00% camber
Joukowsky 12.00% thick 3.00% camber |  |  |  | Cl Max: | 1.8959 | at alpha= | 16.5 | deg
XFOIL ncrit=9 |  |  |  | L/D Max: | 137.503 | at alpha= | 7 | deg
Re: | 5000000 |  |  | Cd Min: | 0.18044 | at alpha= | -20 | deg
Mach: | 0.25 |  |  | Cl=0 at alpha= | -3.3785 | deg
|  |  |  | @ Cl=0.1, Cd= | 0.0053812
|  |  |  | @ Cl=0.4, Cd= | 0.005244
|  |  |  | @ Cl=0.6, Cd= | 0.0055284
alpha (deg) | Cl | Cd | Cm | Cl/Cd
-20 | -0.8117 | 0.18044 | 0.0102 | -4.4984
-19.5 | -0.8169 | 0.16955 | 0.0031 | -4.818
-19 | -0.8208 | 0.15933 | -0.0033 | -5.1516
-18.5 | -0.844 | 0.14594 | -0.0116 | -5.7832
-18 | -0.88 | 0.13149 | -0.0201 | -6.6925
-17.5 | -0.9405 | 0.11456 | -0.0298 | -8.2097
-17 | -1.0263 | 0.09454 | -0.0425 | -10.8557
-16.5 | -1.1275 | 0.07361 | -0.0572 | -15.3172
-16 | -1.272 | 0.04816 | -0.0774 | -26.412
-15.5 | -1.3357 | 0.03115 | -0.0938 | -42.8796
-15 | -1.3562 | 0.02244 | -0.102 | -60.4367
-14.5 | -1.3232 | 0.01979 | -0.1012 | -66.8621
-14 | -1.2824 | 0.01741 | -0.1001 | -73.6588
-13.5 | -1.2326 | 0.01581 | -0.0988 | -77.9633
-13 | -1.168 | 0.01444 | -0.0997 | -80.8864
-12.5 | -1.1011 | 0.01334 | -0.1005 | -82.5412
-12 | -1.0485 | 0.01228 | -0.0987 | -85.3827
-11.5 | -0.9914 | 0.01146 | -0.0975 | -86.5096
-11 | -0.9322 | 0.01082 | -0.0965 | -86.1553
-10.5 | -0.8728 | 0.01009 | -0.0958 | -86.5015
-10 | -0.8124 | 0.00953 | -0.0951 | -85.2466
-9.5 | -0.7516 | 0.009 | -0.0946 | -83.5111
-9 | -0.6905 | 0.00853 | -0.0942 | -80.9496
-8.5 | -0.6293 | 0.0081 | -0.0938 | -77.6914
-8 | -0.5678 | 0.00775 | -0.0935 | -73.2645
-7.5 | -0.5064 | 0.00738 | -0.0933 | -68.6179
-7 | -0.4449 | 0.00706 | -0.0931 | -63.017
-6.5 | -0.3834 | 0.00678 | -0.093 | -56.5487
-6 | -0.3218 | 0.00652 | -0.0929 | -49.3558
-5.5 | -0.2603 | 0.00628 | -0.0929 | -41.449
-5 | -0.1989 | 0.00607 | -0.0929 | -32.7677
-4.5 | -0.1375 | 0.00589 | -0.093 | -23.3447
-4 | -0.0762 | 0.00574 | -0.093 | -13.2753
-3.5 | -0.0149 | 0.00559 | -0.0931 | -2.6655
-3 | 0.0464 | 0.00546 | -0.0933 | 8.4982
-2.5 | 0.1076 | 0.00537 | -0.0934 | 20.0372
-2 | 0.1687 | 0.00528 | -0.0935 | 31.9508
-1.5 | 0.2296 | 0.00525 | -0.0937 | 43.7333
-1 | 0.2906 | 0.00521 | -0.0938 | 55.7774
-0.5 | 0.3513 | 0.00522 | -0.0939 | 67.2989
0 | 0.4121 | 0.00525 | -0.094 | 78.4952
0.5 | 0.4725 | 0.00531 | -0.0941 | 88.9831
1 | 0.533 | 0.00538 | -0.0942 | 99.0706
1.5 | 0.5931 | 0.00551 | -0.0942 | 107.6407
2 | 0.653 | 0.00567 | -0.0942 | 115.1675
2.5 | 0.7126 | 0.00587 | -0.0941 | 121.3969
3 | 0.7719 | 0.00611 | -0.094 | 126.3339
3.5 | 0.8308 | 0.00639 | -0.0938 | 130.0156
4 | 0.8893 | 0.00672 | -0.0935 | 132.3363
4.5 | 0.9473 | 0.00711 | -0.0931 | 133.2349
5 | 1.0052 | 0.0075 | -0.0927 | 134.0267
6 | 1.1197 | 0.00836 | -0.0915 | 133.9354
6.5 | 1.1765 | 0.00875 | -0.0908 | 134.4571
7 | 1.2279 | 0.00893 | -0.0888 | 137.5028
7.5 | 1.2838 | 0.00951 | -0.0879 | 134.9947
8 | 1.3393 | 0.0101 | -0.0867 | 132.604
8.5 | 1.3944 | 0.0107 | -0.0855 | 130.3178
9 | 1.4486 | 0.01132 | -0.0841 | 127.9682
9.5 | 1.5018 | 0.012 | -0.0825 | 125.15
10 | 1.5536 | 0.01273 | -0.0807 | 122.0424
10.5 | 1.6046 | 0.01345 | -0.0787 | 119.3011
11 | 1.653 | 0.01427 | -0.0762 | 115.8374
11.5 | 1.6983 | 0.01519 | -0.0733 | 111.8038
12 | 1.7405 | 0.01613 | -0.07 | 107.9045
12.5 | 1.7684 | 0.01717 | -0.0643 | 102.9936
13 | 1.7905 | 0.01856 | -0.0584 | 96.4709
13.5 | 1.8157 | 0.0201 | -0.0535 | 90.3333
14 | 1.8371 | 0.02212 | -0.049 | 83.0515
14.5 | 1.8534 | 0.02477 | -0.0449 | 74.8244
15 | 1.8696 | 0.02777 | -0.0414 | 67.3245
15.5 | 1.8833 | 0.03128 | -0.0387 | 60.2078
16 | 1.8928 | 0.03553 | -0.0366 | 53.2733
16.5 | 1.8959 | 0.04078 | -0.0353 | 46.4909
17 | 1.893 | 0.04714 | -0.035 | 40.157
17.5 | 1.8807 | 0.05519 | -0.0361 | 34.0768
18 | 1.8715 | 0.06352 | -0.0381 | 29.4632
18.5 | 1.8549 | 0.07336 | -0.0414 | 25.2849
19 | 1.8321 | 0.08463 | -0.046 | 21.6484
19.5 | 1.8034 | 0.09737 | -0.0521 | 18.5211
20 | 1.7676 | 0.11176 | -0.0597 | 15.816

## 79. Re 5M Mach 0.50 (1)
BIGFOIL.COM POLAR EXPORT
Joukowsky 12.00% thick 3.00% camber
Joukowsky 12.00% thick 3.00% camber |  |  |  | Cl Max: | 1.385 | at alpha= | 8 | deg
JavaFoil+Calcfoil stall+Eppler ext transition |  |  |  | L/D Max: | 133.946 | at alpha= | 2.5 | deg
Re: | 5000000 |  |  | Cd Min: | 0.00409 | at alpha= | -2.5 | deg
Mach: | 0.5 |  |  | Cl=0 at alpha= | -3.4928 | deg
|  |  |  | @ Cl=0.1, Cd= | 0.0041329
|  |  |  | @ Cl=0.4, Cd= | 0.0044275
|  |  |  | @ Cl=0.6, Cd= | 0.0051965
alpha (deg) | Cl | Cd | Cm | Cl/Cd
-20 | -0.934 | 0.15642 | -0.058 | -5.968
-19.5 | -0.904 | 0.15473 | -0.057 | -5.843
-19 | -0.876 | 0.15021 | -0.057 | -5.833
-18.5 | -0.85 | 0.14154 | -0.058 | -6.002
-18 | -0.819 | 0.13559 | -0.056 | -6.043
-17.5 | -0.792 | 0.12414 | -0.056 | -6.377
-17 | -0.763 | 0.13257 | -0.055 | -5.752
-16.5 | -0.735 | 0.11931 | -0.056 | -6.157
-16 | -0.707 | 0.10924 | -0.056 | -6.47
-15.5 | -0.677 | 0.11373 | -0.054 | -5.955
-15 | -0.65 | 0.10265 | -0.055 | -6.33
-14.5 | -0.62 | 0.10884 | -0.053 | -5.698
-14 | -0.593 | 0.09583 | -0.054 | -6.19
-13.5 | -0.563 | 0.10145 | -0.051 | -5.55
-13 | -0.537 | 0.08775 | -0.055 | -6.12
-12.5 | -0.506 | 0.0951 | -0.05 | -5.323
-12 | -0.481 | 0.07902 | -0.056 | -6.088
-11.5 | -0.45 | 0.08176 | -0.05 | -5.502
-11 | -0.429 | 0.06662 | -0.062 | -6.433
-10.5 | -0.396 | 0.06923 | -0.055 | -5.719
-10 | -0.366 | 0.06893 | -0.052 | -5.313
-9.5 | -0.339 | 0.06416 | -0.054 | -5.281
-9 | -0.39 | 0.05442 | -0.063 | -7.17
-8.5 | -0.491 | 0.03037 | -0.081 | -16.167
-8 | -0.497 | 0.01894 | -0.088 | -26.256
-7.5 | -0.479 | 0.0123 | -0.093 | -38.953
-7 | -0.455 | 0.00472 | -0.099 | -96.329
-6.5 | -0.397 | 0.00459 | -0.099 | -86.552
-6 | -0.336 | 0.00442 | -0.099 | -76.038
-5.5 | -0.271 | 0.00437 | -0.099 | -62.073
-5 | -0.205 | 0.00423 | -0.099 | -48.533
-4.5 | -0.138 | 0.00422 | -0.099 | -32.691
-4 | -0.07 | 0.00417 | -0.099 | -16.751
-3.5 | -0.001 | 0.00417 | -0.099 | -0.267
-3 | 0.068 | 0.00417 | -0.099 | 16.287
-2.5 | 0.137 | 0.00409 | -0.099 | 33.5
-2 | 0.206 | 0.00412 | -0.099 | 50.026
-1.5 | 0.276 | 0.00424 | -0.099 | 65.014
-1 | 0.345 | 0.0043 | -0.099 | 80.132
-0.5 | 0.414 | 0.00446 | -0.099 | 92.872
0 | 0.483 | 0.00482 | -0.099 | 100.071
0.5 | 0.552 | 0.0049 | -0.099 | 112.584
1 | 0.62 | 0.00532 | -0.099 | 116.549
1.5 | 0.689 | 0.00563 | -0.099 | 122.385
2 | 0.757 | 0.00598 | -0.099 | 126.636
2.5 | 0.825 | 0.00616 | -0.099 | 133.946
3 | 0.892 | 0.00675 | -0.099 | 132.059
3.5 | 0.958 | 0.00823 | -0.099 | 116.46
4 | 1.024 | 0.00889 | -0.099 | 115.129
4.5 | 1.088 | 0.00972 | -0.099 | 111.98
5 | 1.15 | 0.01073 | -0.099 | 107.186
5.5 | 1.21 | 0.01196 | -0.099 | 101.142
6 | 1.261 | 0.0114 | -0.098 | 110.637
6.5 | 1.308 | 0.01308 | -0.098 | 100.051
7 | 1.348 | 0.01416 | -0.098 | 95.189
7.5 | 1.375 | 0.01541 | -0.097 | 89.233
8 | 1.385 | 0.01641 | -0.097 | 84.424
8.5 | 1.369 | 0.01837 | -0.096 | 74.553
9 | 1.295 | 0.02129 | -0.095 | 60.85
9.5 | 0.833 | 0.0267 | -0.093 | 31.217
10 | 0.831 | 0.03711 | -0.087 | 22.404
10.5 | 0.888 | 0.02986 | -0.091 | 29.739
11 | 0.867 | 0.04811 | -0.083 | 18.031
11.5 | 0.815 | 0.08662 | -0.05 | 9.405
12 | 0.847 | 0.08596 | -0.057 | 9.851
12.5 | 0.927 | 0.06409 | -0.078 | 14.47
13 | 0.985 | 0.05301 | -0.084 | 18.588

## 80. Re 5M Mach 0.50 (2)
BIGFOIL.COM POLAR EXPORT
Joukowsky 12.00% thick 3.00% camber
Joukowsky 12.00% thick 3.00% camber |  |  |  | Cl Max: | 1.7101 | at alpha= | 10.5 | deg
XFOIL ncrit=9 |  |  |  | L/D Max: | 136.76 | at alpha= | 4 | deg
Re: | 5000000 |  |  | Cd Min: | 0.14392 | at alpha= | 15.5 | deg
Mach: | 0.5 |  |  | Cl=0 at alpha= | -3.306 | deg
|  |  |  | @ Cl=0.1, Cd= | 0.0056704
|  |  |  | @ Cl=0.4, Cd= | 0.0054708
|  |  |  | @ Cl=0.6, Cd= | 0.0056987
alpha (deg) | Cl | Cd | Cm | Cl/Cd
-14 | -0.6188 | 0.12792 | -0.0261 | -4.8374
-13.5 | -0.6308 | 0.11742 | -0.0318 | -5.3722
-13 | -0.649 | 0.10644 | -0.0383 | -6.0973
-12.5 | -0.6716 | 0.0953 | -0.0453 | -7.0472
-12 | -0.6966 | 0.08429 | -0.0528 | -8.2643
-11.5 | -0.727 | 0.07325 | -0.0609 | -9.9249
-11 | -0.7575 | 0.06282 | -0.0688 | -12.0583
-10.5 | -0.7727 | 0.04968 | -0.0859 | -15.5535
-10 | -0.7915 | 0.03652 | -0.1036 | -21.6731
-9.5 | -0.8254 | 0.02673 | -0.1104 | -30.8792
-9 | -0.8304 | 0.01702 | -0.1197 | -48.7897
-8.5 | -0.7829 | 0.01186 | -0.1192 | -66.0118
-8 | -0.7074 | 0.00996 | -0.1167 | -71.0241
-7.5 | -0.6286 | 0.00902 | -0.1143 | -69.6896
-7 | -0.5504 | 0.00831 | -0.1123 | -66.2335
-6.5 | -0.4731 | 0.00777 | -0.1106 | -60.888
-6 | -0.3968 | 0.00732 | -0.1092 | -54.2077
-5.5 | -0.3214 | 0.00695 | -0.108 | -46.2446
-5 | -0.247 | 0.00663 | -0.1071 | -37.2549
-4.5 | -0.1734 | 0.00638 | -0.1064 | -27.1787
-4 | -0.1004 | 0.00614 | -0.1059 | -16.3518
-3.5 | -0.0279 | 0.00594 | -0.1055 | -4.697
-3 | 0.044 | 0.00578 | -0.1052 | 7.6125
-2.5 | 0.1155 | 0.00564 | -0.105 | 20.4787
-2 | 0.1865 | 0.00556 | -0.1049 | 33.5432
-1.5 | 0.2573 | 0.00549 | -0.1048 | 46.867
-1 | 0.3279 | 0.00546 | -0.1048 | 60.0549
-0.5 | 0.3981 | 0.00547 | -0.1047 | 72.7788
0 | 0.4683 | 0.0055 | -0.1047 | 85.1455
0.5 | 0.5382 | 0.00557 | -0.1046 | 96.6248
1.5 | 0.6775 | 0.00586 | -0.1041 | 115.6143
2 | 0.747 | 0.00606 | -0.1037 | 123.2673
2.5 | 0.8161 | 0.00632 | -0.1032 | 129.1297
3.5 | 0.9536 | 0.00701 | -0.1016 | 136.0342
4 | 1.0216 | 0.00747 | -0.1005 | 136.7604
4.5 | 1.089 | 0.00801 | -0.099 | 135.9551
5 | 1.1563 | 0.00857 | -0.0973 | 134.9242
5.5 | 1.2231 | 0.00918 | -0.0952 | 133.2353
6 | 1.2895 | 0.00983 | -0.0928 | 131.1801
6.5 | 1.3554 | 0.01048 | -0.0901 | 129.3321
7 | 1.4139 | 0.01087 | -0.0856 | 130.0736
7.5 | 1.4777 | 0.01171 | -0.0817 | 126.1913
8 | 1.5385 | 0.01264 | -0.0772 | 121.7168
8.5 | 1.5949 | 0.01369 | -0.0717 | 116.5011
9 | 1.6331 | 0.01488 | -0.0635 | 109.7513
9.5 | 1.6671 | 0.01654 | -0.0555 | 100.792
10 | 1.6953 | 0.01894 | -0.048 | 89.509
10.5 | 1.7101 | 0.02267 | -0.041 | 75.4345
11 | 1.7054 | 0.02842 | -0.0357 | 60.007
11.5 | 1.6852 | 0.03632 | -0.0331 | 46.3987
12 | 1.6547 | 0.04618 | -0.0335 | 35.8315
12.5 | 1.6201 | 0.0576 | -0.0366 | 28.1267
13 | 1.5815 | 0.07056 | -0.0421 | 22.4135
13.5 | 1.5435 | 0.08448 | -0.0492 | 18.2706
14 | 1.5065 | 0.09917 | -0.0576 | 15.1911
14.5 | 1.4732 | 0.11409 | -0.0666 | 12.9126
15 | 1.4435 | 0.12905 | -0.0763 | 11.1856
15.5 | 1.4181 | 0.14392 | -0.0863 | 9.8534

## 81. Re 6M Mach 0.00 (1)
BIGFOIL.COM POLAR EXPORT
Joukowsky 12.00% thick 3.00% camber
Joukowsky 12.00% thick 3.00% camber |  |  |  | Cl Max: | 1.571 | at alpha= | 13 | deg
JavaFoil+Calcfoil stall+Eppler ext transition |  |  |  | L/D Max: | 129.626 | at alpha= | 4 | deg
Re: | 6000000 |  |  | Cd Min: | 0.00396 | at alpha= | -3.5 | deg
Mach: | 0 |  |  | Cl=0 at alpha= | -3.4917 | deg
|  |  |  | @ Cl=0.1, Cd= | 0.0040415
|  |  |  | @ Cl=0.4, Cd= | 0.0046346
|  |  |  | @ Cl=0.6, Cd= | 0.0051337
alpha (deg) | Cl | Cd | Cm | Cl/Cd
-20 | -0.794 | 0.14251 | -0.054 | -5.574
-19.5 | -0.809 | 0.13434 | -0.055 | -6.022
-19 | -0.823 | 0.12577 | -0.056 | -6.54
-18.5 | -0.835 | 0.11733 | -0.057 | -7.117
-18 | -0.845 | 0.11056 | -0.057 | -7.641
-17.5 | -0.854 | 0.1028 | -0.058 | -8.306
-17 | -0.861 | 0.09464 | -0.06 | -9.101
-16.5 | -0.867 | 0.08691 | -0.061 | -9.972
-16 | -0.87 | 0.07915 | -0.062 | -10.99
-15.5 | -0.87 | 0.07194 | -0.064 | -12.098
-15 | -0.868 | 0.06425 | -0.065 | -13.512
-14.5 | -0.863 | 0.05662 | -0.067 | -15.247
-14 | -0.856 | 0.04925 | -0.069 | -17.386
-13.5 | -0.848 | 0.04165 | -0.071 | -20.35
-13 | -0.835 | 0.03528 | -0.072 | -23.667
-12.5 | -0.82 | 0.02937 | -0.074 | -27.921
-12 | -0.803 | 0.02373 | -0.076 | -33.838
-11.5 | -0.783 | 0.01875 | -0.078 | -41.775
-11 | -0.762 | 0.01434 | -0.08 | -53.17
-10.5 | -0.739 | 0.01098 | -0.082 | -67.339
-10 | -0.72 | 0.00472 | -0.085 | -152.626
-9.5 | -0.673 | 0.0046 | -0.085 | -146.448
-9 | -0.624 | 0.00449 | -0.085 | -138.925
-8.5 | -0.573 | 0.00445 | -0.085 | -128.859
-8 | -0.52 | 0.00433 | -0.085 | -120.204
-7.5 | -0.466 | 0.00429 | -0.085 | -108.736
-7 | -0.41 | 0.00422 | -0.086 | -97.25
-6.5 | -0.354 | 0.00411 | -0.086 | -86.026
-6 | -0.296 | 0.00406 | -0.086 | -72.913
-5.5 | -0.238 | 0.00407 | -0.086 | -58.472
-5 | -0.179 | 0.00404 | -0.086 | -44.397
-4.5 | -0.12 | 0.00405 | -0.086 | -29.678
-4 | -0.061 | 0.00403 | -0.086 | -15.051
-3.5 | -0.001 | 0.00396 | -0.086 | -0.244
-3 | 0.059 | 0.00398 | -0.086 | 14.798
-2.5 | 0.119 | 0.00407 | -0.086 | 29.205
-2 | 0.179 | 0.00408 | -0.086 | 43.878
-1.5 | 0.239 | 0.00419 | -0.086 | 57.013
-1 | 0.299 | 0.00445 | -0.086 | 67.179
-0.5 | 0.359 | 0.00444 | -0.086 | 80.726
0 | 0.418 | 0.00472 | -0.086 | 88.708
0.5 | 0.478 | 0.00489 | -0.086 | 97.697
1 | 0.538 | 0.0051 | -0.086 | 105.51
1.5 | 0.597 | 0.00512 | -0.086 | 116.523
2 | 0.656 | 0.00539 | -0.086 | 121.88
2.5 | 0.716 | 0.00587 | -0.086 | 121.843
3 | 0.774 | 0.00621 | -0.086 | 124.756
3.5 | 0.833 | 0.00644 | -0.086 | 129.249
4 | 0.891 | 0.00687 | -0.086 | 129.626
4.5 | 0.948 | 0.00799 | -0.086 | 118.628
5 | 1.005 | 0.00852 | -0.086 | 117.961
5.5 | 1.061 | 0.00912 | -0.086 | 116.318
6 | 1.115 | 0.00975 | -0.086 | 114.42
6.5 | 1.169 | 0.01043 | -0.086 | 112.09
7 | 1.22 | 0.01124 | -0.086 | 108.568
7.5 | 1.27 | 0.01156 | -0.085 | 109.849
8 | 1.317 | 0.01186 | -0.085 | 111.022
8.5 | 1.361 | 0.0112 | -0.085 | 121.477
9 | 1.401 | 0.01113 | -0.085 | 125.931
9.5 | 1.438 | 0.01254 | -0.085 | 114.615
10 | 1.47 | 0.01324 | -0.084 | 111.076
10.5 | 1.499 | 0.014 | -0.084 | 107.062
11 | 1.524 | 0.01486 | -0.084 | 102.539
11.5 | 1.543 | 0.01579 | -0.083 | 97.711
12 | 1.558 | 0.01684 | -0.083 | 92.519
12.5 | 1.567 | 0.01802 | -0.083 | 86.942
13 | 1.571 | 0.01941 | -0.082 | 80.969
13.5 | 1.571 | 0.02103 | -0.082 | 74.688
14 | 1.566 | 0.02286 | -0.081 | 68.499
14.5 | 1.557 | 0.02504 | -0.08 | 62.17
15 | 1.542 | 0.02746 | -0.08 | 56.164
15.5 | 1.522 | 0.03048 | -0.079 | 49.925
16 | 1.496 | 0.03406 | -0.078 | 43.931
16.5 | 1.468 | 0.03807 | -0.077 | 38.567
17 | 1.436 | 0.04296 | -0.076 | 33.427
17.5 | 1.4 | 0.04897 | -0.075 | 28.597
18 | 1.363 | 0.05548 | -0.074 | 24.575

## 82. Re 6M Mach 0.00 (2)
BIGFOIL.COM POLAR EXPORT
Joukowsky 12.00% thick 3.00% camber
Joukowsky 12.00% thick 3.00% camber |  |  |  | Cl Max: | 1.983 | at alpha= | 19.5 | deg
XFOIL ncrit=9 |  |  |  | L/D Max: | 141.006 | at alpha= | 7.5 | deg
Re: | 6000000 |  |  | Cd Min: | 0.0951 | at alpha= | -20 | deg
Mach: | 0 |  |  | Cl=0 at alpha= | -3.3983 | deg
|  |  |  | @ Cl=0.1, Cd= | 0.0052162
|  |  |  | @ Cl=0.4, Cd= | 0.0051218
|  |  |  | @ Cl=0.6, Cd= | 0.0054553
alpha (deg) | Cl | Cd | Cm | Cl/Cd
-20 | -1.2208 | 0.0951 | -0.0381 | -12.837
-19.5 | -1.4255 | 0.05864 | -0.0623 | -24.3093
-19 | -1.5134 | 0.03937 | -0.0771 | -38.4404
-18.5 | -1.5261 | 0.02897 | -0.0881 | -52.6786
-18 | -1.5492 | 0.02258 | -0.0911 | -68.6094
-17.5 | -1.524 | 0.0206 | -0.0901 | -73.9806
-17 | -1.4881 | 0.0191 | -0.0893 | -77.911
-16.5 | -1.4467 | 0.01786 | -0.0887 | -81.0022
-16 | -1.4024 | 0.01672 | -0.0883 | -83.8756
-15.5 | -1.3573 | 0.01545 | -0.0879 | -87.8511
-15 | -1.3094 | 0.01441 | -0.0876 | -90.8675
-14.5 | -1.2595 | 0.01355 | -0.0873 | -92.952
-14 | -1.2086 | 0.01282 | -0.087 | -94.2746
-13 | -1.0892 | 0.01131 | -0.0897 | -96.3042
-12.5 | -1.039 | 0.01073 | -0.0888 | -96.8313
-12 | -0.9862 | 0.01026 | -0.0883 | -96.1209
-11.5 | -0.932 | 0.00978 | -0.0881 | -95.2965
-11 | -0.877 | 0.00926 | -0.088 | -94.7084
-10.5 | -0.8211 | 0.00887 | -0.088 | -92.5705
-10 | -0.7649 | 0.00844 | -0.088 | -90.628
-9.5 | -0.7082 | 0.00807 | -0.0881 | -87.7571
-9 | -0.6512 | 0.00774 | -0.0881 | -84.1344
-8.5 | -0.5939 | 0.00742 | -0.0883 | -80.0404
-8 | -0.5364 | 0.00712 | -0.0884 | -75.3371
-7.5 | -0.4786 | 0.00687 | -0.0885 | -69.6652
-7 | -0.4207 | 0.00662 | -0.0887 | -63.5498
-6.5 | -0.3626 | 0.00638 | -0.0888 | -56.8339
-6 | -0.3044 | 0.00617 | -0.089 | -49.3355
-5.5 | -0.2461 | 0.00599 | -0.0892 | -41.0851
-5 | -0.1876 | 0.00581 | -0.0894 | -32.2892
-4.5 | -0.1291 | 0.00566 | -0.0896 | -22.8092
-4 | -0.0705 | 0.00552 | -0.0898 | -12.7717
-3.5 | -0.0119 | 0.00538 | -0.09 | -2.2119
-3 | 0.0466 | 0.00528 | -0.0902 | 8.8258
-2.5 | 0.1052 | 0.00521 | -0.0903 | 20.1919
-2 | 0.1638 | 0.00513 | -0.0906 | 31.9298
-1.5 | 0.2224 | 0.0051 | -0.0907 | 43.6078
-1 | 0.2808 | 0.00508 | -0.0909 | 55.2756
-0.5 | 0.3392 | 0.00508 | -0.0911 | 66.7717
0 | 0.3974 | 0.00512 | -0.0912 | 77.6172
0.5 | 0.4556 | 0.00516 | -0.0914 | 88.2946
1 | 0.5135 | 0.00525 | -0.0915 | 97.8095
1.5 | 0.5712 | 0.00538 | -0.0916 | 106.171
2 | 0.6286 | 0.00553 | -0.0916 | 113.6709
2.5 | 0.6858 | 0.00572 | -0.0916 | 119.8951
3 | 0.7426 | 0.00595 | -0.0916 | 124.8067
3.5 | 0.7991 | 0.0062 | -0.0915 | 128.8871
4 | 0.8553 | 0.00648 | -0.0915 | 131.9907
4.5 | 0.9111 | 0.0068 | -0.0913 | 133.9853
5 | 0.9665 | 0.00715 | -0.0911 | 135.1748
5.5 | 1.0215 | 0.00752 | -0.0909 | 135.8378
6 | 1.0761 | 0.00791 | -0.0906 | 136.043
6.5 | 1.1307 | 0.00823 | -0.0903 | 137.3876
7 | 1.1844 | 0.00852 | -0.0899 | 139.0141
7.5 | 1.2338 | 0.00875 | -0.0884 | 141.0057
8 | 1.2871 | 0.00923 | -0.0879 | 139.4475
8.5 | 1.3396 | 0.00974 | -0.0873 | 137.5359
9 | 1.3918 | 0.01024 | -0.0867 | 135.918
9.5 | 1.4432 | 0.01077 | -0.0859 | 134.0019
10 | 1.4939 | 0.01133 | -0.0851 | 131.8535
10.5 | 1.5434 | 0.01194 | -0.0841 | 129.263
11 | 1.5924 | 0.01252 | -0.0831 | 127.1885
11.5 | 1.6398 | 0.01317 | -0.0818 | 124.5103
12 | 1.6859 | 0.01385 | -0.0804 | 121.7256
12.5 | 1.7301 | 0.01459 | -0.0787 | 118.5812
13 | 1.7727 | 0.01533 | -0.0768 | 115.636
13.5 | 1.8105 | 0.01624 | -0.0742 | 111.484
14 | 1.8436 | 0.01707 | -0.0708 | 108.0023
14.5 | 1.8657 | 0.01803 | -0.0657 | 103.4775
15 | 1.8862 | 0.01932 | -0.061 | 97.6294
15.5 | 1.9041 | 0.02099 | -0.0567 | 90.7146
16 | 1.9237 | 0.02279 | -0.0532 | 84.4098
16.5 | 1.9422 | 0.02487 | -0.05 | 78.0941
17 | 1.9574 | 0.02741 | -0.0472 | 71.4119
17.5 | 1.9677 | 0.03059 | -0.0448 | 64.3249
18 | 1.9749 | 0.03436 | -0.0428 | 57.4767
18.5 | 1.9776 | 0.03891 | -0.0415 | 50.825
19 | 1.9816 | 0.0437 | -0.0409 | 45.3455
19.5 | 1.983 | 0.04916 | -0.041 | 40.3377
20 | 1.9797 | 0.0556 | -0.0419 | 35.6061

## 83. Re 6M Mach 0.10 (1)
BIGFOIL.COM POLAR EXPORT
Joukowsky 12.00% thick 3.00% camber
Joukowsky 12.00% thick 3.00% camber |  |  |  | Cl Max: | 1.562 | at alpha= | 13 | deg
JavaFoil+Calcfoil stall+Eppler ext transition |  |  |  | L/D Max: | 129.787 | at alpha= | 4 | deg
Re: | 6000000 |  |  | Cd Min: | 0.00396 | at alpha= | -3.5 | deg
Mach: | 0.1 |  |  | Cl=0 at alpha= | -3.4917 | deg
|  |  |  | @ Cl=0.1, Cd= | 0.0040415
|  |  |  | @ Cl=0.4, Cd= | 0.0046267
|  |  |  | @ Cl=0.6, Cd= | 0.00513
alpha (deg) | Cl | Cd | Cm | Cl/Cd
-20 | -0.748 | 0.14789 | -0.053 | -5.055
-19.5 | -0.765 | 0.13944 | -0.054 | -5.489
-19 | -0.782 | 0.13088 | -0.054 | -5.975
-18.5 | -0.798 | 0.12212 | -0.056 | -6.533
-18 | -0.811 | 0.11437 | -0.057 | -7.095
-17.5 | -0.824 | 0.10641 | -0.058 | -7.74
-17 | -0.834 | 0.09894 | -0.059 | -8.424
-16.5 | -0.842 | 0.09102 | -0.06 | -9.248
-16 | -0.848 | 0.08313 | -0.061 | -10.198
-15.5 | -0.851 | 0.07537 | -0.063 | -11.295
-15 | -0.851 | 0.06788 | -0.064 | -12.537
-14.5 | -0.849 | 0.05939 | -0.066 | -14.297
-14 | -0.843 | 0.05241 | -0.068 | -16.087
-13.5 | -0.836 | 0.04455 | -0.07 | -18.771
-13 | -0.825 | 0.03785 | -0.072 | -21.811
-12.5 | -0.813 | 0.03113 | -0.074 | -26.114
-12 | -0.797 | 0.02526 | -0.076 | -31.562
-11.5 | -0.779 | 0.02 | -0.078 | -38.93
-11 | -0.757 | 0.0156 | -0.08 | -48.53
-10.5 | -0.735 | 0.01182 | -0.082 | -62.131
-10 | -0.722 | 0.00475 | -0.086 | -151.974
-9.5 | -0.675 | 0.00463 | -0.086 | -145.831
-9 | -0.626 | 0.00452 | -0.086 | -138.526
-8.5 | -0.575 | 0.00442 | -0.086 | -130.137
-8 | -0.522 | 0.00438 | -0.086 | -119.253
-7.5 | -0.468 | 0.00423 | -0.086 | -110.577
-7 | -0.412 | 0.00417 | -0.086 | -98.856
-6.5 | -0.355 | 0.00412 | -0.086 | -86.208
-6 | -0.298 | 0.00407 | -0.086 | -73.107
-5.5 | -0.239 | 0.00408 | -0.086 | -58.657
-5 | -0.18 | 0.00404 | -0.086 | -44.565
-4.5 | -0.121 | 0.00405 | -0.086 | -29.792
-4 | -0.061 | 0.00403 | -0.086 | -15.113
-3.5 | -0.001 | 0.00396 | -0.086 | -0.245
-3 | 0.059 | 0.00398 | -0.086 | 14.882
-2.5 | 0.119 | 0.00407 | -0.086 | 29.363
-2 | 0.18 | 0.00407 | -0.086 | 44.105
-1.5 | 0.24 | 0.00419 | -0.086 | 57.317
-1 | 0.3 | 0.00433 | -0.086 | 69.339
-0.5 | 0.36 | 0.00444 | -0.086 | 81.131
0 | 0.42 | 0.00472 | -0.086 | 89.106
0.5 | 0.48 | 0.0049 | -0.086 | 98.128
1 | 0.54 | 0.0051 | -0.086 | 105.907
1.5 | 0.6 | 0.00513 | -0.086 | 116.945
2 | 0.66 | 0.00541 | -0.086 | 121.965
2.5 | 0.719 | 0.0059 | -0.086 | 121.954
3 | 0.778 | 0.00623 | -0.086 | 124.843
3.5 | 0.837 | 0.00646 | -0.086 | 129.513
4 | 0.895 | 0.0069 | -0.086 | 129.787
4.5 | 0.953 | 0.00805 | -0.086 | 118.41
5 | 1.01 | 0.00856 | -0.086 | 118.013
5.5 | 1.066 | 0.00916 | -0.086 | 116.291
6 | 1.121 | 0.00983 | -0.086 | 113.951
6.5 | 1.174 | 0.01052 | -0.086 | 111.556
7 | 1.226 | 0.01133 | -0.086 | 108.225
7.5 | 1.275 | 0.0117 | -0.086 | 108.936
8 | 1.322 | 0.01201 | -0.086 | 110.062
8.5 | 1.365 | 0.01096 | -0.086 | 124.565
9 | 1.405 | 0.01203 | -0.085 | 116.83
9.5 | 1.441 | 0.01271 | -0.085 | 113.409
10 | 1.473 | 0.01342 | -0.085 | 109.703
10.5 | 1.5 | 0.0142 | -0.085 | 105.639
11 | 1.524 | 0.0151 | -0.084 | 100.916
11.5 | 1.541 | 0.01607 | -0.084 | 95.894
12 | 1.553 | 0.01721 | -0.083 | 90.265
12.5 | 1.56 | 0.01847 | -0.083 | 84.467
13 | 1.562 | 0.01995 | -0.082 | 78.284
13.5 | 1.559 | 0.02163 | -0.082 | 72.068
14 | 1.551 | 0.0236 | -0.081 | 65.712
14.5 | 1.537 | 0.02594 | -0.081 | 59.265
15 | 1.519 | 0.02871 | -0.08 | 52.898
15.5 | 1.493 | 0.03208 | -0.079 | 46.536
16 | 1.464 | 0.03584 | -0.078 | 40.836
16.5 | 1.429 | 0.04069 | -0.077 | 35.133
17 | 1.392 | 0.04614 | -0.076 | 30.176
17.5 | 1.352 | 0.05261 | -0.075 | 25.704
18 | 1.309 | 0.0603 | -0.074 | 21.715

## 84. Re 6M Mach 0.10 (2)
BIGFOIL.COM POLAR EXPORT
Joukowsky 12.00% thick 3.00% camber
Joukowsky 12.00% thick 3.00% camber |  |  |  | Cl Max: | 1.9722 | at alpha= | 19 | deg
XFOIL ncrit=9 |  |  |  | L/D Max: | 140.816 | at alpha= | 7.5 | deg
Re: | 6000000 |  |  | Cd Min: | 0.12866 | at alpha= | -20 | deg
Mach: | 0.1 |  |  | Cl=0 at alpha= | -3.3949 | deg
|  |  |  | @ Cl=0.1, Cd= | 0.0052266
|  |  |  | @ Cl=0.4, Cd= | 0.0051203
|  |  |  | @ Cl=0.6, Cd= | 0.0054559
alpha (deg) | Cl | Cd | Cm | Cl/Cd
-20 | -1.0221 | 0.12866 | -0.0194 | -7.9442
-19.5 | -1.2 | 0.09402 | -0.0397 | -12.7632
-19 | -1.3911 | 0.05991 | -0.0629 | -23.2198
-18.5 | -1.4849 | 0.04002 | -0.0784 | -37.1039
-18 | -1.502 | 0.02878 | -0.0902 | -52.189
-17.5 | -1.5233 | 0.02241 | -0.0935 | -67.9741
-17 | -1.4964 | 0.02034 | -0.0924 | -73.5693
-16.5 | -1.4585 | 0.01881 | -0.0916 | -77.5385
-16 | -1.4152 | 0.01753 | -0.0909 | -80.7302
-15.5 | -1.3694 | 0.01633 | -0.0903 | -83.8579
-15 | -1.3225 | 0.01506 | -0.0898 | -87.8154
-14.5 | -1.2729 | 0.01403 | -0.0894 | -90.727
-14 | -1.2217 | 0.01318 | -0.0889 | -92.6935
-13.5 | -1.1608 | 0.01243 | -0.0902 | -93.387
-13 | -1.1002 | 0.01164 | -0.0914 | -94.5189
-12.5 | -1.0497 | 0.01097 | -0.0904 | -95.6882
-12 | -0.9964 | 0.01043 | -0.0897 | -95.5321
-11.5 | -0.9412 | 0.00998 | -0.0894 | -94.3086
-11 | -0.8857 | 0.00941 | -0.0892 | -94.1233
-10.5 | -0.8292 | 0.00897 | -0.0891 | -92.4415
-10 | -0.7722 | 0.00857 | -0.089 | -90.105
-9.5 | -0.7149 | 0.00815 | -0.089 | -87.7178
-9 | -0.6572 | 0.00783 | -0.089 | -83.9336
-8.5 | -0.5993 | 0.00747 | -0.0891 | -80.2276
-8 | -0.5412 | 0.00717 | -0.0891 | -75.4812
-7.5 | -0.4828 | 0.00692 | -0.0892 | -69.7688
-7 | -0.4244 | 0.00665 | -0.0893 | -63.8195
-6.5 | -0.3658 | 0.00641 | -0.0895 | -57.0671
-6 | -0.307 | 0.0062 | -0.0896 | -49.5161
-5.5 | -0.2482 | 0.00601 | -0.0898 | -41.2978
-5 | -0.1893 | 0.00583 | -0.0899 | -32.47
-4.5 | -0.1304 | 0.00567 | -0.0901 | -22.9982
-4 | -0.0714 | 0.00553 | -0.0903 | -12.9114
-3.5 | -0.0124 | 0.0054 | -0.0905 | -2.2963
-3 | 0.0466 | 0.00529 | -0.0906 | 8.8091
-2.5 | 0.1056 | 0.00522 | -0.0908 | 20.2299
-2 | 0.1646 | 0.00514 | -0.091 | 32.0233
-1.5 | 0.2235 | 0.0051 | -0.0912 | 43.8235
-1 | 0.2823 | 0.00508 | -0.0914 | 55.5709
-0.5 | 0.3411 | 0.00509 | -0.0915 | 67.0138
0 | 0.3997 | 0.00512 | -0.0917 | 78.0664
0.5 | 0.4582 | 0.00518 | -0.0918 | 88.4556
1 | 0.5166 | 0.00526 | -0.0919 | 98.2129
1.5 | 0.5746 | 0.00539 | -0.092 | 106.6048
2 | 0.6324 | 0.00554 | -0.092 | 114.1516
2.5 | 0.6899 | 0.00574 | -0.092 | 120.1916
3 | 0.7472 | 0.00596 | -0.092 | 125.3691
3.5 | 0.8041 | 0.00622 | -0.0919 | 129.2765
4 | 0.8606 | 0.00651 | -0.0918 | 132.1966
4.5 | 0.9168 | 0.00683 | -0.0916 | 134.2313
5 | 0.9726 | 0.00718 | -0.0914 | 135.4596
5.5 | 1.028 | 0.00756 | -0.0911 | 135.9788
6 | 1.0831 | 0.00795 | -0.0908 | 136.239
6.5 | 1.138 | 0.0083 | -0.0904 | 137.1084
7 | 1.1923 | 0.00857 | -0.09 | 139.1249
7.5 | 1.242 | 0.00882 | -0.0885 | 140.8163
8 | 1.2956 | 0.00932 | -0.0879 | 139.0129
8.5 | 1.3485 | 0.00985 | -0.0872 | 136.9036
9 | 1.4011 | 0.01036 | -0.0864 | 135.2413
9.5 | 1.453 | 0.01091 | -0.0856 | 133.1806
10 | 1.5042 | 0.01146 | -0.0847 | 131.2565
10.5 | 1.5541 | 0.01208 | -0.0835 | 128.6507
11 | 1.6029 | 0.01272 | -0.0823 | 126.0142
11.5 | 1.651 | 0.01337 | -0.0809 | 123.4854
12 | 1.6965 | 0.01412 | -0.0792 | 120.1487
12.5 | 1.7411 | 0.01484 | -0.0773 | 117.3248
13 | 1.7825 | 0.01567 | -0.075 | 113.7524
13.5 | 1.8195 | 0.01661 | -0.0721 | 109.5424
14 | 1.8456 | 0.01747 | -0.0672 | 105.644
14.5 | 1.8673 | 0.01862 | -0.0622 | 100.2846
15 | 1.8867 | 0.02016 | -0.0576 | 93.5863
15.5 | 1.9058 | 0.02196 | -0.0536 | 86.7851
16 | 1.9254 | 0.02394 | -0.0502 | 80.4261
16.5 | 1.9419 | 0.02637 | -0.0471 | 73.6405
17 | 1.9547 | 0.02934 | -0.0444 | 66.6224
17.5 | 1.9622 | 0.03307 | -0.0422 | 59.3347
18 | 1.9659 | 0.0375 | -0.0406 | 52.424
18.5 | 1.9702 | 0.04225 | -0.0398 | 46.632
19 | 1.9722 | 0.04766 | -0.0397 | 41.3806
19.5 | 1.9704 | 0.0539 | -0.0403 | 36.5566
20 | 1.963 | 0.06134 | -0.0419 | 32.002

## 85. Re 6M Mach 0.25 (1)
BIGFOIL.COM POLAR EXPORT
Joukowsky 12.00% thick 3.00% camber
Joukowsky 12.00% thick 3.00% camber |  |  |  | Cl Max: | 1.516 | at alpha= | 11.5 | deg
JavaFoil+Calcfoil stall+Eppler ext transition |  |  |  | L/D Max: | 130.781 | at alpha= | 3.5 | deg
Re: | 6000000 |  |  | Cd Min: | 0.00398 | at alpha= | -3.5 | deg
Mach: | 0.25 |  |  | Cl=0 at alpha= | -3.4919 | deg
|  |  |  | @ Cl=0.1, Cd= | 0.0040303
|  |  |  | @ Cl=0.4, Cd= | 0.0045948
|  |  |  | @ Cl=0.6, Cd= | 0.0053114
alpha (deg) | Cl | Cd | Cm | Cl/Cd
-18 | -0.519 | 0.14589 | -0.049 | -3.559
-17.5 | -0.563 | 0.13554 | -0.05 | -4.152
-17 | -0.603 | 0.12554 | -0.052 | -4.802
-16.5 | -0.639 | 0.11528 | -0.054 | -5.545
-16 | -0.671 | 0.10551 | -0.055 | -6.364
-15.5 | -0.699 | 0.09652 | -0.057 | -7.242
-15 | -0.72 | 0.08788 | -0.059 | -8.193
-14.5 | -0.736 | 0.07933 | -0.061 | -9.274
-14 | -0.748 | 0.0703 | -0.063 | -10.634
-13.5 | -0.754 | 0.06194 | -0.066 | -12.181
-13 | -0.758 | 0.05315 | -0.068 | -14.257
-12.5 | -0.757 | 0.04441 | -0.071 | -17.058
-12 | -0.752 | 0.03644 | -0.073 | -20.647
-11.5 | -0.743 | 0.02936 | -0.076 | -25.297
-11 | -0.729 | 0.02312 | -0.078 | -31.51
-10.5 | -0.711 | 0.01758 | -0.081 | -40.431
-10 | -0.689 | 0.01315 | -0.083 | -52.426
-9.5 | -0.665 | 0.00993 | -0.086 | -66.93
-9 | -0.635 | 0.00466 | -0.088 | -136.353
-8.5 | -0.585 | 0.00453 | -0.088 | -129.153
-8 | -0.533 | 0.00442 | -0.088 | -120.398
-7.5 | -0.478 | 0.00437 | -0.088 | -109.315
-7 | -0.422 | 0.00429 | -0.088 | -98.349
-6.5 | -0.364 | 0.00417 | -0.088 | -87.23
-6 | -0.305 | 0.00411 | -0.088 | -74.209
-5.5 | -0.245 | 0.00411 | -0.088 | -59.664
-5 | -0.185 | 0.00407 | -0.088 | -45.45
-4.5 | -0.124 | 0.00408 | -0.088 | -30.413
-4 | -0.063 | 0.00406 | -0.089 | -15.44
-3.5 | -0.001 | 0.00398 | -0.089 | -0.25
-3 | 0.061 | 0.00398 | -0.089 | 15.295
-2.5 | 0.123 | 0.00406 | -0.089 | 30.222
-2 | 0.185 | 0.00413 | -0.089 | 44.725
-1.5 | 0.247 | 0.00418 | -0.089 | 58.959
-1 | 0.309 | 0.00445 | -0.089 | 69.325
-0.5 | 0.37 | 0.00459 | -0.089 | 80.753
0 | 0.432 | 0.0046 | -0.089 | 93.917
0.5 | 0.494 | 0.00492 | -0.089 | 100.34
1 | 0.555 | 0.00513 | -0.089 | 108.169
1.5 | 0.617 | 0.00538 | -0.089 | 114.652
2 | 0.678 | 0.00545 | -0.089 | 124.437
2.5 | 0.739 | 0.00597 | -0.089 | 123.703
3 | 0.799 | 0.00633 | -0.089 | 126.301
3.5 | 0.86 | 0.00657 | -0.089 | 130.781
4 | 0.919 | 0.00703 | -0.089 | 130.722
4.5 | 0.978 | 0.0083 | -0.089 | 117.873
5 | 1.036 | 0.00887 | -0.088 | 116.881
5.5 | 1.093 | 0.00951 | -0.088 | 114.959
6 | 1.149 | 0.01028 | -0.088 | 111.814
6.5 | 1.203 | 0.01108 | -0.088 | 108.581
7 | 1.255 | 0.01201 | -0.088 | 104.462
7.5 | 1.303 | 0.01169 | -0.088 | 111.461
8 | 1.347 | 0.01164 | -0.088 | 115.716
8.5 | 1.388 | 0.01211 | -0.088 | 114.581
9 | 1.424 | 0.01287 | -0.087 | 110.647
9.5 | 1.454 | 0.01369 | -0.087 | 106.193
10 | 1.479 | 0.01457 | -0.087 | 101.495
10.5 | 1.498 | 0.0156 | -0.086 | 96.07
11 | 1.511 | 0.01673 | -0.086 | 90.35
11.5 | 1.516 | 0.01805 | -0.085 | 83.979
12 | 1.512 | 0.01963 | -0.085 | 77.01
12.5 | 1.5 | 0.02146 | -0.084 | 69.889
13 | 1.48 | 0.02372 | -0.084 | 62.39
13.5 | 1.452 | 0.02638 | -0.083 | 55.035
14 | 1.415 | 0.02973 | -0.082 | 47.607
14.5 | 1.371 | 0.0339 | -0.081 | 40.44
15 | 1.316 | 0.03986 | -0.079 | 33.007
15.5 | 1.25 | 0.04736 | -0.078 | 26.388
16 | 1.176 | 0.05753 | -0.075 | 20.439
16.5 | 1.097 | 0.06992 | -0.073 | 15.69

## 86. Re 6M Mach 0.25 (2)
BIGFOIL.COM POLAR EXPORT
Joukowsky 12.00% thick 3.00% camber
Joukowsky 12.00% thick 3.00% camber |  |  |  | Cl Max: | 1.9222 | at alpha= | 17 | deg
XFOIL ncrit=9 |  |  |  | L/D Max: | 139.297 | at alpha= | 7.5 | deg
Re: | 6000000 |  |  | Cd Min: | 0.17734 | at alpha= | -20 | deg
Mach: | 0.25 |  |  | Cl=0 at alpha= | -3.3793 | deg
|  |  |  | @ Cl=0.1, Cd= | 0.0052726
|  |  |  | @ Cl=0.4, Cd= | 0.0051559
|  |  |  | @ Cl=0.6, Cd= | 0.0054585
alpha (deg) | Cl | Cd | Cm | Cl/Cd
-20 | -0.824 | 0.17734 | 0.008 | -4.6464
-19.5 | -0.8323 | 0.16596 | 0.0006 | -5.0151
-19 | -0.8467 | 0.15402 | -0.0069 | -5.4973
-18.5 | -0.8686 | 0.14172 | -0.0141 | -6.129
-18 | -0.9207 | 0.12578 | -0.0229 | -7.3199
-17.5 | -0.9909 | 0.10772 | -0.0338 | -9.1988
-17 | -1.1348 | 0.08006 | -0.0532 | -14.1744
-16.5 | -1.2886 | 0.05353 | -0.0739 | -24.0725
-16 | -1.3742 | 0.03473 | -0.0908 | -39.5681
-15.5 | -1.4058 | 0.0232 | -0.1038 | -60.5948
-15 | -1.3794 | 0.02023 | -0.103 | -68.1859
-14.5 | -1.3372 | 0.01819 | -0.1017 | -73.5129
-14 | -1.2882 | 0.01659 | -0.1004 | -77.6492
-13.5 | -1.2349 | 0.01487 | -0.0997 | -83.0464
-13 | -1.1645 | 0.01354 | -0.1014 | -86.0044
-12.5 | -1.1097 | 0.01265 | -0.0997 | -87.7233
-12 | -1.0532 | 0.01186 | -0.0982 | -88.8027
-11.5 | -0.9952 | 0.01099 | -0.0972 | -90.5551
-11 | -0.9353 | 0.01033 | -0.0964 | -90.5421
-10.5 | -0.8748 | 0.00976 | -0.0956 | -89.6311
-10 | -0.8142 | 0.00916 | -0.0951 | -88.8865
-9.5 | -0.7528 | 0.00872 | -0.0945 | -86.3303
-9 | -0.6916 | 0.00823 | -0.0941 | -84.034
-8.5 | -0.63 | 0.00787 | -0.0938 | -80.0508
-8 | -0.5685 | 0.00748 | -0.0935 | -76.0027
-7.5 | -0.5069 | 0.00715 | -0.0933 | -70.8951
-7 | -0.4453 | 0.00687 | -0.0931 | -64.818
-6.5 | -0.3837 | 0.00661 | -0.093 | -58.0484
-6 | -0.3221 | 0.00636 | -0.093 | -50.6447
-5.5 | -0.2605 | 0.00614 | -0.0929 | -42.4267
-5 | -0.199 | 0.00594 | -0.093 | -33.5017
-4.5 | -0.1375 | 0.00575 | -0.093 | -23.913
-4 | -0.0761 | 0.0056 | -0.0931 | -13.5893
-3.5 | -0.0148 | 0.00548 | -0.0932 | -2.7007
-3 | 0.0465 | 0.00536 | -0.0933 | 8.6754
-2.5 | 0.1077 | 0.00526 | -0.0935 | 20.4753
-2 | 0.1688 | 0.0052 | -0.0936 | 32.4615
-1.5 | 0.2298 | 0.00515 | -0.0937 | 44.6214
-1 | 0.2908 | 0.00513 | -0.0939 | 56.6862
-0.5 | 0.3516 | 0.00514 | -0.094 | 68.4047
0 | 0.4124 | 0.00516 | -0.0941 | 79.9225
0.5 | 0.4728 | 0.00525 | -0.0942 | 90.0571
1 | 0.5333 | 0.00531 | -0.0943 | 100.4331
1.5 | 0.5935 | 0.00544 | -0.0943 | 109.0993
2 | 0.6534 | 0.00561 | -0.0943 | 116.4706
2.5 | 0.7131 | 0.00581 | -0.0942 | 122.7367
3 | 0.7724 | 0.00605 | -0.0941 | 127.6694
3.5 | 0.8314 | 0.00633 | -0.0939 | 131.3428
4 | 0.89 | 0.00666 | -0.0936 | 133.6336
4.5 | 0.9482 | 0.00703 | -0.0933 | 134.8791
5 | 1.0062 | 0.00742 | -0.0928 | 135.6065
5.5 | 1.0638 | 0.00783 | -0.0923 | 135.8621
6 | 1.1212 | 0.00824 | -0.0917 | 136.068
6.5 | 1.1787 | 0.00862 | -0.0911 | 136.7401
7 | 1.2352 | 0.00899 | -0.0903 | 137.3971
7.5 | 1.2871 | 0.00924 | -0.0884 | 139.2965
8 | 1.3432 | 0.00979 | -0.0873 | 137.2012
8.5 | 1.3985 | 0.01037 | -0.0861 | 134.8602
9 | 1.4533 | 0.01097 | -0.0848 | 132.4795
9.5 | 1.5072 | 0.0116 | -0.0833 | 129.931
10 | 1.5599 | 0.01228 | -0.0816 | 127.0277
10.5 | 1.6108 | 0.01304 | -0.0795 | 123.5276
11 | 1.661 | 0.01377 | -0.0773 | 120.6245
11.5 | 1.7078 | 0.01464 | -0.0746 | 116.653
12 | 1.752 | 0.01553 | -0.0715 | 112.8139
12.5 | 1.785 | 0.01659 | -0.0666 | 107.5949
13 | 1.8109 | 0.01766 | -0.0607 | 102.5425
13.5 | 1.8348 | 0.01912 | -0.0554 | 95.9623
14 | 1.854 | 0.02112 | -0.0504 | 87.7841
14.5 | 1.8754 | 0.02328 | -0.0462 | 80.5584
15 | 1.8941 | 0.02593 | -0.0425 | 73.0467
15.5 | 1.9077 | 0.02927 | -0.0393 | 65.1759
16 | 1.9167 | 0.03336 | -0.0368 | 57.455
16.5 | 1.9186 | 0.03851 | -0.0351 | 49.8208
17 | 1.9222 | 0.04399 | -0.0343 | 43.6963
17.5 | 1.9195 | 0.05065 | -0.0345 | 37.8973
18 | 1.9129 | 0.05828 | -0.0358 | 32.8226
18.5 | 1.8989 | 0.0674 | -0.0383 | 28.1736
19 | 1.8775 | 0.07813 | -0.0424 | 24.0305
19.5 | 1.8496 | 0.09033 | -0.0478 | 20.476
20 | 1.816 | 0.10398 | -0.0547 | 17.4649

## 87. Re 6M Mach 0.50 (1)
BIGFOIL.COM POLAR EXPORT
Joukowsky 12.00% thick 3.00% camber
Joukowsky 12.00% thick 3.00% camber |  |  |  | Cl Max: | 1.387 | at alpha= | 8 | deg
JavaFoil+Calcfoil stall+Eppler ext transition |  |  |  | L/D Max: | 134.786 | at alpha= | 2.5 | deg
Re: | 6000000 |  |  | Cd Min: | 0.00405 | at alpha= | -2.5 | deg
Mach: | 0.5 |  |  | Cl=0 at alpha= | -3.4928 | deg
|  |  |  | @ Cl=0.1, Cd= | 0.0040929
|  |  |  | @ Cl=0.4, Cd= | 0.0043896
|  |  |  | @ Cl=0.6, Cd= | 0.0051665
alpha (deg) | Cl | Cd | Cm | Cl/Cd
-20 | -0.934 | 0.15279 | -0.058 | -6.111
-19.5 | -0.904 | 0.15131 | -0.057 | -5.977
-19 | -0.877 | 0.13833 | -0.057 | -6.337
-18.5 | -0.85 | 0.13944 | -0.059 | -6.098
-18 | -0.82 | 0.13284 | -0.057 | -6.172
-17.5 | -0.792 | 0.122 | -0.057 | -6.496
-17 | -0.763 | 0.12963 | -0.056 | -5.886
-16.5 | -0.735 | 0.11682 | -0.056 | -6.293
-16 | -0.71 | 0.10602 | -0.059 | -6.696
-15.5 | -0.678 | 0.11021 | -0.055 | -6.15
-15 | -0.653 | 0.09959 | -0.058 | -6.554
-14.5 | -0.62 | 0.10629 | -0.053 | -5.837
-14 | -0.595 | 0.09354 | -0.056 | -6.358
-13.5 | -0.563 | 0.09944 | -0.052 | -5.664
-13 | -0.539 | 0.08462 | -0.057 | -6.369
-12.5 | -0.507 | 0.09105 | -0.051 | -5.564
-12 | -0.484 | 0.07569 | -0.06 | -6.394
-11.5 | -0.45 | 0.07995 | -0.051 | -5.632
-11 | -0.432 | 0.06289 | -0.065 | -6.863
-10.5 | -0.398 | 0.06684 | -0.058 | -5.95
-10 | -0.367 | 0.06702 | -0.054 | -5.477
-9.5 | -0.34 | 0.06234 | -0.056 | -5.451
-9 | -0.392 | 0.05264 | -0.065 | -7.441
-8.5 | -0.494 | 0.02839 | -0.082 | -17.399
-8 | -0.501 | 0.01746 | -0.089 | -28.678
-7.5 | -0.483 | 0.01125 | -0.094 | -42.948
-7 | -0.455 | 0.00462 | -0.099 | -98.485
-6.5 | -0.397 | 0.0045 | -0.099 | -88.36
-6 | -0.336 | 0.00433 | -0.099 | -77.541
-5.5 | -0.271 | 0.00429 | -0.099 | -63.215
-5 | -0.205 | 0.00416 | -0.099 | -49.287
-4.5 | -0.138 | 0.00416 | -0.099 | -33.17
-4 | -0.07 | 0.00412 | -0.099 | -16.956
-3.5 | -0.001 | 0.00412 | -0.099 | -0.27
-3 | 0.068 | 0.00413 | -0.099 | 16.453
-2.5 | 0.137 | 0.00405 | -0.099 | 33.832
-2 | 0.206 | 0.00409 | -0.099 | 50.493
-1.5 | 0.276 | 0.0042 | -0.099 | 65.595
-1 | 0.345 | 0.00427 | -0.099 | 80.703
-0.5 | 0.414 | 0.00442 | -0.099 | 93.567
0 | 0.483 | 0.00479 | -0.099 | 100.765
0.5 | 0.552 | 0.00487 | -0.099 | 113.372
1 | 0.62 | 0.00529 | -0.099 | 117.316
1.5 | 0.689 | 0.00559 | -0.099 | 123.159
2 | 0.757 | 0.00594 | -0.099 | 127.485
2.5 | 0.825 | 0.00612 | -0.099 | 134.786
3 | 0.892 | 0.00671 | -0.099 | 132.842
3.5 | 0.958 | 0.00819 | -0.099 | 117.031
4 | 1.024 | 0.00881 | -0.099 | 116.212
4.5 | 1.088 | 0.00961 | -0.099 | 113.193
5 | 1.15 | 0.01059 | -0.099 | 108.676
5.5 | 1.21 | 0.01171 | -0.099 | 103.341
6 | 1.262 | 0.01148 | -0.099 | 109.984
6.5 | 1.309 | 0.01278 | -0.098 | 102.491
7 | 1.349 | 0.01383 | -0.098 | 97.565
7.5 | 1.377 | 0.01501 | -0.097 | 91.719
8 | 1.387 | 0.01641 | -0.097 | 84.546
8.5 | 1.372 | 0.01768 | -0.096 | 77.618
9 | 1.298 | 0.02044 | -0.095 | 63.516
9.5 | 0.836 | 0.02549 | -0.093 | 32.804
10 | 0.842 | 0.03331 | -0.089 | 25.291
10.5 | 0.891 | 0.02846 | -0.092 | 31.318
11 | 0.884 | 0.04186 | -0.086 | 21.116
11.5 | 0.818 | 0.08422 | -0.054 | 9.711
12 | 0.904 | 0.05939 | -0.079 | 15.224
12.5 | 0.963 | 0.04859 | -0.085 | 19.829
13 | 1.005 | 0.04485 | -0.087 | 22.419

## 88. Re 6M Mach 0.50 (2)
BIGFOIL.COM POLAR EXPORT
Joukowsky 12.00% thick 3.00% camber
Joukowsky 12.00% thick 3.00% camber |  |  |  | Cl Max: | 1.7335 | at alpha= | 10.5 | deg
XFOIL ncrit=9 |  |  |  | L/D Max: | 139.211 | at alpha= | 4 | deg
Re: | 6000000 |  |  | Cd Min: | 0.14199 | at alpha= | 15.5 | deg
Mach: | 0.5 |  |  | Cl=0 at alpha= | -3.3069 | deg
|  |  |  | @ Cl=0.1, Cd= | 0.0055465
|  |  |  | @ Cl=0.4, Cd= | 0.0053608
|  |  |  | @ Cl=0.6, Cd= | 0.0055852
alpha (deg) | Cl | Cd | Cm | Cl/Cd
-14.5 | -0.6256 | 0.13637 | -0.0214 | -4.5875
-14 | -0.6415 | 0.12517 | -0.0275 | -5.125
-13.5 | -0.6564 | 0.11435 | -0.0338 | -5.7403
-13 | -0.6734 | 0.10368 | -0.0402 | -6.495
-12.5 | -0.6947 | 0.09284 | -0.0472 | -7.4828
-12 | -0.7184 | 0.08211 | -0.0547 | -8.7492
-11.5 | -0.7475 | 0.07136 | -0.0627 | -10.4751
-11 | -0.7801 | 0.06181 | -0.0683 | -12.6209
-10.5 | -0.7759 | 0.0428 | -0.103 | -18.1285
-10 | -0.8163 | 0.03496 | -0.1045 | -23.3495
-9.5 | -0.8438 | 0.02386 | -0.116 | -35.3646
-9 | -0.8424 | 0.01564 | -0.1208 | -53.8619
-8.5 | -0.7871 | 0.01108 | -0.1196 | -71.0379
-8 | -0.7092 | 0.00949 | -0.1169 | -74.7313
-7.5 | -0.6299 | 0.00861 | -0.1144 | -73.1591
-7 | -0.5512 | 0.008 | -0.1124 | -68.9
-6 | -0.3972 | 0.00711 | -0.1092 | -55.865
-5.5 | -0.3216 | 0.00676 | -0.1081 | -47.574
-5 | -0.2471 | 0.00645 | -0.1072 | -38.3101
-4.5 | -0.1733 | 0.00619 | -0.1065 | -27.9968
-4 | -0.1002 | 0.00599 | -0.106 | -16.7279
-3.5 | -0.0278 | 0.0058 | -0.1056 | -4.7931
-3 | 0.0442 | 0.00564 | -0.1053 | 7.8369
-2.5 | 0.1158 | 0.00552 | -0.1051 | 20.9783
-2 | 0.1869 | 0.00543 | -0.105 | 34.4199
-1.5 | 0.2578 | 0.00537 | -0.1049 | 48.0074
-1 | 0.3284 | 0.00535 | -0.1049 | 61.3832
-0.5 | 0.3986 | 0.00536 | -0.1048 | 74.3657
0 | 0.4689 | 0.0054 | -0.1048 | 86.8333
0.5 | 0.5388 | 0.00548 | -0.1047 | 98.3212
1 | 0.6086 | 0.0056 | -0.1045 | 108.6786
1.5 | 0.6784 | 0.00575 | -0.1043 | 117.9826
2 | 0.7479 | 0.00596 | -0.1039 | 125.4866
2.5 | 0.8172 | 0.00622 | -0.1034 | 131.3826
3 | 0.886 | 0.00655 | -0.1027 | 135.2672
3.5 | 0.9547 | 0.00692 | -0.1018 | 137.9624
4 | 1.0232 | 0.00735 | -0.1007 | 139.2109
4.5 | 1.0908 | 0.00788 | -0.0993 | 138.4264
5 | 1.1584 | 0.00843 | -0.0976 | 137.414
5.5 | 1.2258 | 0.00901 | -0.0956 | 136.0488
6 | 1.2928 | 0.00963 | -0.0932 | 134.2471
6.5 | 1.3597 | 0.01026 | -0.0905 | 132.5244
7 | 1.4264 | 0.01086 | -0.0875 | 131.3444
7.5 | 1.4854 | 0.01132 | -0.0827 | 131.2191
8 | 1.5478 | 0.01223 | -0.0782 | 126.5576
8.5 | 1.6069 | 0.0132 | -0.073 | 121.7348
9 | 1.6528 | 0.01427 | -0.0656 | 115.8234
9.5 | 1.6872 | 0.01574 | -0.0571 | 107.1919
10 | 1.7177 | 0.01787 | -0.0492 | 96.122
10.5 | 1.7335 | 0.02133 | -0.0416 | 81.2705
11 | 1.7287 | 0.02683 | -0.0355 | 64.4316
11.5 | 1.7074 | 0.03456 | -0.0323 | 49.4039
12 | 1.6732 | 0.04451 | -0.0324 | 37.5916
12.5 | 1.6363 | 0.05596 | -0.0354 | 29.2405
13 | 1.5982 | 0.06873 | -0.0406 | 23.2533
13.5 | 1.5606 | 0.0825 | -0.0475 | 18.9164
14 | 1.5242 | 0.097 | -0.0556 | 15.7134
14.5 | 1.4911 | 0.1118 | -0.0646 | 13.3372
15 | 1.4613 | 0.12671 | -0.0741 | 11.5326
15.5 | 1.4323 | 0.14199 | -0.0846 | 10.0873

## 89. Re 7M Mach 0.00 (1)
BIGFOIL.COM POLAR EXPORT
Joukowsky 12.00% thick 3.00% camber
Joukowsky 12.00% thick 3.00% camber |  |  |  | Cl Max: | 1.574 | at alpha= | 13 | deg
JavaFoil+Calcfoil stall+Eppler ext transition |  |  |  | L/D Max: | 130.04 | at alpha= | 4 | deg
Re: | 7000000 |  |  | Cd Min: | 0.00392 | at alpha= | -3.5 | deg
Mach: | 0 |  |  | Cl=0 at alpha= | -3.4917 | deg
|  |  |  | @ Cl=0.1, Cd= | 0.0040115
|  |  |  | @ Cl=0.4, Cd= | 0.0046146
|  |  |  | @ Cl=0.6, Cd= | 0.0051232
alpha (deg) | Cl | Cd | Cm | Cl/Cd
-20 | -0.795 | 0.14075 | -0.054 | -5.65
-19.5 | -0.81 | 0.13237 | -0.055 | -6.118
-19 | -0.823 | 0.12415 | -0.056 | -6.633
-18.5 | -0.836 | 0.11584 | -0.057 | -7.216
-18 | -0.847 | 0.10815 | -0.058 | -7.828
-17.5 | -0.856 | 0.10029 | -0.059 | -8.533
-17 | -0.863 | 0.09288 | -0.06 | -9.29
-16.5 | -0.868 | 0.08511 | -0.061 | -10.203
-16 | -0.872 | 0.07732 | -0.063 | -11.274
-15.5 | -0.873 | 0.06972 | -0.064 | -12.521
-15 | -0.871 | 0.06239 | -0.066 | -13.953
-14.5 | -0.867 | 0.05415 | -0.068 | -16.007
-14 | -0.859 | 0.04745 | -0.069 | -18.1
-13.5 | -0.851 | 0.03992 | -0.071 | -21.308
-13 | -0.838 | 0.03363 | -0.073 | -24.928
-12.5 | -0.824 | 0.02743 | -0.075 | -30.054
-12 | -0.807 | 0.02199 | -0.077 | -36.72
-11.5 | -0.788 | 0.01725 | -0.078 | -45.691
-11 | -0.766 | 0.01332 | -0.08 | -57.534
-10.5 | -0.744 | 0.0102 | -0.083 | -72.953
-10 | -0.72 | 0.00463 | -0.085 | -155.575
-9.5 | -0.673 | 0.00452 | -0.085 | -148.859
-9 | -0.624 | 0.00442 | -0.085 | -141.105
-8.5 | -0.573 | 0.00438 | -0.085 | -130.863
-8 | -0.52 | 0.00426 | -0.085 | -122.032
-7.5 | -0.466 | 0.00423 | -0.085 | -110.229
-7 | -0.41 | 0.00411 | -0.086 | -99.906
-6.5 | -0.354 | 0.00407 | -0.086 | -87.025
-6 | -0.296 | 0.00401 | -0.086 | -73.822
-5.5 | -0.238 | 0.00403 | -0.086 | -59.103
-5 | -0.179 | 0.004 | -0.086 | -44.867
-4.5 | -0.12 | 0.00401 | -0.086 | -29.962
-4 | -0.061 | 0.004 | -0.086 | -15.17
-3.5 | -0.001 | 0.00392 | -0.086 | -0.246
-3 | 0.059 | 0.00395 | -0.086 | 14.898
-2.5 | 0.119 | 0.00404 | -0.086 | 29.39
-2 | 0.179 | 0.00406 | -0.086 | 44.079
-1.5 | 0.239 | 0.00417 | -0.086 | 57.316
-1 | 0.299 | 0.00443 | -0.086 | 67.48
-0.5 | 0.359 | 0.00442 | -0.086 | 81.097
0 | 0.418 | 0.0047 | -0.086 | 89.029
0.5 | 0.478 | 0.00488 | -0.086 | 98.042
1 | 0.538 | 0.00508 | -0.086 | 105.907
1.5 | 0.597 | 0.00511 | -0.086 | 116.925
2 | 0.656 | 0.00537 | -0.086 | 122.295
2.5 | 0.716 | 0.00585 | -0.086 | 122.235
3 | 0.774 | 0.00619 | -0.086 | 125.165
3.5 | 0.833 | 0.00642 | -0.086 | 129.675
4 | 0.891 | 0.00685 | -0.086 | 130.04
4.5 | 0.948 | 0.00795 | -0.086 | 119.294
5 | 1.005 | 0.00847 | -0.086 | 118.714
5.5 | 1.061 | 0.00905 | -0.086 | 117.26
6 | 1.115 | 0.00965 | -0.086 | 115.582
6.5 | 1.169 | 0.0103 | -0.086 | 113.475
7 | 1.22 | 0.01102 | -0.086 | 110.781
7.5 | 1.27 | 0.01134 | -0.085 | 111.995
8 | 1.317 | 0.01166 | -0.085 | 112.974
8.5 | 1.361 | 0.0119 | -0.085 | 114.388
9 | 1.402 | 0.0112 | -0.085 | 125.134
9.5 | 1.439 | 0.01223 | -0.085 | 117.677
10 | 1.472 | 0.01288 | -0.085 | 114.246
10.5 | 1.501 | 0.01363 | -0.084 | 110.119
11 | 1.526 | 0.01443 | -0.084 | 105.743
11.5 | 1.545 | 0.01533 | -0.084 | 100.841
12 | 1.56 | 0.01636 | -0.083 | 95.353
12.5 | 1.569 | 0.01751 | -0.083 | 89.638
13 | 1.574 | 0.01878 | -0.082 | 83.842
13.5 | 1.574 | 0.02033 | -0.082 | 77.426
14 | 1.569 | 0.02207 | -0.081 | 71.091
14.5 | 1.56 | 0.02414 | -0.081 | 64.602
15 | 1.546 | 0.02645 | -0.08 | 58.45
15.5 | 1.525 | 0.02933 | -0.079 | 52.006
16 | 1.5 | 0.03274 | -0.078 | 45.817
16.5 | 1.472 | 0.0366 | -0.078 | 40.213
17 | 1.44 | 0.04126 | -0.077 | 34.895
17.5 | 1.406 | 0.04653 | -0.076 | 30.21
18 | 1.369 | 0.05265 | -0.075 | 25.998

## 90. Re 7M Mach 0.00 (2)
BIGFOIL.COM POLAR EXPORT
Joukowsky 12.00% thick 3.00% camber
Joukowsky 12.00% thick 3.00% camber |  |  |  | Cl Max: | 2.0095 | at alpha= | 19.5 | deg
XFOIL ncrit=9 |  |  |  | L/D Max: | 144.033 | at alpha= | 7.5 | deg
Re: | 7000000 |  |  | Cd Min: | 0.07437 | at alpha= | -20 | deg
Mach: | 0 |  |  | Cl=0 at alpha= | -3.3985 | deg
|  |  |  | @ Cl=0.1, Cd= | 0.0051363
|  |  |  | @ Cl=0.4, Cd= | 0.0050716
|  |  |  | @ Cl=0.6, Cd= | 0.0054196
alpha (deg) | Cl | Cd | Cm | Cl/Cd
-20 | -1.3625 | 0.07437 | -0.0513 | -18.3206
-19.5 | -1.5057 | 0.04785 | -0.07 | -31.4671
-19 | -1.5529 | 0.03353 | -0.0826 | -46.3137
-18.5 | -1.5559 | 0.02504 | -0.0921 | -62.1366
-18 | -1.5671 | 0.02117 | -0.091 | -74.0246
-17.5 | -1.5362 | 0.01944 | -0.09 | -79.0226
-17 | -1.4975 | 0.01807 | -0.0892 | -82.8722
-16.5 | -1.4541 | 0.01693 | -0.0887 | -85.889
-16 | -1.408 | 0.01593 | -0.0883 | -88.3867
-15.5 | -1.3603 | 0.01497 | -0.0879 | -90.8684
-15 | -1.3121 | 0.01392 | -0.0876 | -94.2601
-14.5 | -1.2621 | 0.01303 | -0.0873 | -96.8611
-14 | -1.2082 | 0.01228 | -0.0876 | -98.3876
-13.5 | -1.1452 | 0.01162 | -0.0896 | -98.5542
-13 | -1.0943 | 0.01104 | -0.0889 | -99.1214
-12.5 | -1.0425 | 0.01042 | -0.0883 | -100.048
-12 | -0.9887 | 0.00992 | -0.0881 | -99.6673
-11.5 | -0.9338 | 0.00951 | -0.0879 | -98.1914
-11 | -0.8784 | 0.00902 | -0.0879 | -97.3836
-10.5 | -0.8225 | 0.0086 | -0.0879 | -95.6395
-10 | -0.7659 | 0.00825 | -0.0879 | -92.8364
-9.5 | -0.7091 | 0.00786 | -0.088 | -90.2163
-9 | -0.6519 | 0.00757 | -0.0881 | -86.1162
-8.5 | -0.5945 | 0.00723 | -0.0883 | -82.2268
-8 | -0.5368 | 0.00697 | -0.0884 | -77.0158
-7.5 | -0.479 | 0.00671 | -0.0885 | -71.386
-7 | -0.421 | 0.00646 | -0.0887 | -65.1703
-6.5 | -0.3628 | 0.00624 | -0.0889 | -58.141
-6 | -0.3045 | 0.00604 | -0.089 | -50.4139
-5.5 | -0.2462 | 0.00586 | -0.0892 | -42.0137
-5 | -0.1877 | 0.0057 | -0.0894 | -32.9298
-4.5 | -0.1292 | 0.00555 | -0.0896 | -23.2793
-4 | -0.0706 | 0.00542 | -0.0898 | -13.0258
-3.5 | -0.0119 | 0.00531 | -0.09 | -2.2411
-3 | 0.0467 | 0.0052 | -0.0902 | 8.9808
-2.5 | 0.1053 | 0.00513 | -0.0904 | 20.5263
-1.5 | 0.2225 | 0.00502 | -0.0908 | 44.3227
-1 | 0.2809 | 0.00503 | -0.091 | 55.8449
-0.5 | 0.3394 | 0.00502 | -0.0911 | 67.6096
0 | 0.3976 | 0.00507 | -0.0913 | 78.4221
0.5 | 0.4558 | 0.00511 | -0.0914 | 89.1977
1 | 0.5137 | 0.00521 | -0.0915 | 98.5988
1.5 | 0.5714 | 0.00535 | -0.0916 | 106.8037
2 | 0.6289 | 0.00549 | -0.0917 | 114.5537
2.5 | 0.6861 | 0.00568 | -0.0917 | 120.7923
3 | 0.7429 | 0.00591 | -0.0917 | 125.7022
3.5 | 0.7995 | 0.00617 | -0.0916 | 129.5786
4 | 0.8557 | 0.00645 | -0.0915 | 132.6667
4.5 | 0.9116 | 0.00676 | -0.0914 | 134.8521
5 | 0.9671 | 0.0071 | -0.0912 | 136.2113
5.5 | 1.0222 | 0.00747 | -0.091 | 136.8407
6 | 1.0773 | 0.0078 | -0.0907 | 138.1154
6.5 | 1.1319 | 0.00816 | -0.0905 | 138.7132
7 | 1.1863 | 0.00847 | -0.0902 | 140.059
7.5 | 1.2358 | 0.00858 | -0.0888 | 144.0326
8 | 1.2891 | 0.00905 | -0.0883 | 142.442
8.5 | 1.3421 | 0.00952 | -0.0877 | 140.9769
9 | 1.3944 | 0.01002 | -0.0871 | 139.1617
9.5 | 1.4461 | 0.01053 | -0.0864 | 137.3314
10 | 1.4974 | 0.01104 | -0.0856 | 135.6341
10.5 | 1.5475 | 0.0116 | -0.0847 | 133.4052
11 | 1.5963 | 0.01222 | -0.0837 | 130.6301
11.5 | 1.6448 | 0.0128 | -0.0826 | 128.5
12 | 1.6909 | 0.0135 | -0.0811 | 125.2519
12.5 | 1.7366 | 0.01415 | -0.0796 | 122.7279
13 | 1.7791 | 0.01493 | -0.0777 | 119.1628
13.5 | 1.8195 | 0.01573 | -0.0755 | 115.6707
14 | 1.8573 | 0.01654 | -0.0729 | 112.2914
14.5 | 1.88 | 0.01747 | -0.0677 | 107.6131
15 | 1.899 | 0.0187 | -0.0626 | 101.5508
15.5 | 1.9205 | 0.02006 | -0.0585 | 95.7378
16 | 1.9412 | 0.02168 | -0.0548 | 89.5387
16.5 | 1.9589 | 0.02368 | -0.0513 | 82.7238
17 | 1.9729 | 0.02619 | -0.0482 | 75.3303
17.5 | 1.9827 | 0.02929 | -0.0454 | 67.692
18 | 1.9925 | 0.03271 | -0.0433 | 60.9141
18.5 | 2.0016 | 0.03646 | -0.0418 | 54.8985
19 | 2.0073 | 0.04086 | -0.0409 | 49.1263
19.5 | 2.0095 | 0.04599 | -0.0406 | 43.6943
20 | 2.0068 | 0.0521 | -0.0411 | 38.5182

## 91. Re 7M Mach 0.10 (1)
BIGFOIL.COM POLAR EXPORT
Joukowsky 12.00% thick 3.00% camber
Joukowsky 12.00% thick 3.00% camber |  |  |  | Cl Max: | 1.565 | at alpha= | 13 | deg
JavaFoil+Calcfoil stall+Eppler ext transition |  |  |  | L/D Max: | 130.259 | at alpha= | 4 | deg
Re: | 7000000 |  |  | Cd Min: | 0.00393 | at alpha= | -3.5 | deg
Mach: | 0.1 |  |  | Cl=0 at alpha= | -3.4917 | deg
|  |  |  | @ Cl=0.1, Cd= | 0.0040115
|  |  |  | @ Cl=0.4, Cd= | 0.0046067
|  |  |  | @ Cl=0.6, Cd= | 0.00511
alpha (deg) | Cl | Cd | Cm | Cl/Cd
-20 | -0.748 | 0.14642 | -0.053 | -5.11
-19.5 | -0.766 | 0.1377 | -0.054 | -5.564
-19 | -0.783 | 0.12926 | -0.055 | -6.057
-18.5 | -0.798 | 0.12096 | -0.056 | -6.601
-18 | -0.813 | 0.11278 | -0.057 | -7.205
-17.5 | -0.825 | 0.10467 | -0.058 | -7.881
-17 | -0.835 | 0.09649 | -0.059 | -8.659
-16.5 | -0.844 | 0.08855 | -0.061 | -9.53
-16 | -0.85 | 0.08064 | -0.062 | -10.544
-15.5 | -0.854 | 0.07287 | -0.064 | -11.721
-15 | -0.854 | 0.06539 | -0.065 | -13.06
-14.5 | -0.851 | 0.05786 | -0.067 | -14.71
-14 | -0.846 | 0.05062 | -0.068 | -16.707
-13.5 | -0.839 | 0.04278 | -0.07 | -19.616
-13 | -0.829 | 0.03568 | -0.072 | -23.246
-12.5 | -0.816 | 0.02958 | -0.074 | -27.593
-12 | -0.801 | 0.02385 | -0.076 | -33.569
-11.5 | -0.782 | 0.01874 | -0.078 | -41.754
-11 | -0.761 | 0.01453 | -0.08 | -52.396
-10.5 | -0.74 | 0.01083 | -0.083 | -68.341
-10 | -0.722 | 0.00467 | -0.086 | -154.638
-9.5 | -0.675 | 0.00454 | -0.086 | -148.521
-9 | -0.626 | 0.00444 | -0.086 | -140.978
-8.5 | -0.575 | 0.00439 | -0.086 | -130.877
-8 | -0.522 | 0.00431 | -0.086 | -121.068
-7.5 | -0.468 | 0.00424 | -0.086 | -110.327
-7 | -0.412 | 0.00418 | -0.086 | -98.722
-6.5 | -0.355 | 0.00407 | -0.086 | -87.224
-6 | -0.298 | 0.00402 | -0.086 | -74.018
-5.5 | -0.239 | 0.00403 | -0.086 | -59.289
-5 | -0.18 | 0.004 | -0.086 | -45.021
-4.5 | -0.121 | 0.00401 | -0.086 | -30.076
-4 | -0.061 | 0.004 | -0.086 | -15.235
-3.5 | -0.001 | 0.00393 | -0.086 | -0.247
-3 | 0.059 | 0.00395 | -0.086 | 14.978
-2.5 | 0.119 | 0.00404 | -0.086 | 29.556
-2 | 0.18 | 0.00406 | -0.086 | 44.317
-1.5 | 0.24 | 0.00417 | -0.086 | 57.619
-1 | 0.3 | 0.00431 | -0.086 | 69.658
-0.5 | 0.36 | 0.00442 | -0.086 | 81.5
0 | 0.42 | 0.0047 | -0.086 | 89.44
0.5 | 0.48 | 0.00488 | -0.086 | 98.456
1 | 0.54 | 0.00508 | -0.086 | 106.284
1.5 | 0.6 | 0.00511 | -0.086 | 117.343
2 | 0.66 | 0.00539 | -0.086 | 122.394
2.5 | 0.719 | 0.00588 | -0.086 | 122.39
3 | 0.778 | 0.00621 | -0.086 | 125.248
3.5 | 0.837 | 0.00644 | -0.086 | 130
4 | 0.895 | 0.00687 | -0.086 | 130.259
4.5 | 0.953 | 0.008 | -0.086 | 119.134
5 | 1.01 | 0.0085 | -0.086 | 118.819
5.5 | 1.066 | 0.00909 | -0.086 | 117.292
6 | 1.121 | 0.00973 | -0.086 | 115.166
6.5 | 1.174 | 0.01039 | -0.086 | 112.951
7 | 1.226 | 0.01114 | -0.086 | 110.036
7.5 | 1.275 | 0.01152 | -0.086 | 110.676
8 | 1.322 | 0.01179 | -0.086 | 112.139
8.5 | 1.366 | 0.01165 | -0.086 | 117.29
9 | 1.406 | 0.01095 | -0.085 | 128.359
9.5 | 1.442 | 0.01239 | -0.085 | 116.426
10 | 1.474 | 0.01308 | -0.085 | 112.729
10.5 | 1.502 | 0.01382 | -0.085 | 108.664
11 | 1.526 | 0.01468 | -0.084 | 103.902
11.5 | 1.543 | 0.01563 | -0.084 | 98.761
12 | 1.556 | 0.01668 | -0.084 | 93.286
12.5 | 1.563 | 0.01789 | -0.083 | 87.365
13 | 1.565 | 0.01931 | -0.083 | 81.024
13.5 | 1.562 | 0.0209 | -0.082 | 74.732
14 | 1.553 | 0.02278 | -0.081 | 68.19
14.5 | 1.54 | 0.02501 | -0.081 | 61.599
15 | 1.522 | 0.02765 | -0.08 | 55.038
15.5 | 1.496 | 0.03087 | -0.079 | 48.482
16 | 1.467 | 0.03444 | -0.078 | 42.604
16.5 | 1.433 | 0.03911 | -0.077 | 36.644
17 | 1.396 | 0.04431 | -0.076 | 31.511
17.5 | 1.356 | 0.05058 | -0.075 | 26.811
18 | 1.313 | 0.05792 | -0.074 | 22.675

## 92. Re 7M Mach 0.10 (2)
BIGFOIL.COM POLAR EXPORT
Joukowsky 12.00% thick 3.00% camber
Joukowsky 12.00% thick 3.00% camber |  |  |  | Cl Max: | 1.998 | at alpha= | 19 | deg
XFOIL ncrit=9 |  |  |  | L/D Max: | 143.803 | at alpha= | 7.5 | deg
Re: | 7000000 |  |  | Cd Min: | 0.10866 | at alpha= | -20 | deg
Mach: | 0.1 |  |  | Cl=0 at alpha= | -3.3958 | deg
|  |  |  | @ Cl=0.1, Cd= | 0.0051477
|  |  |  | @ Cl=0.4, Cd= | 0.0050801
|  |  |  | @ Cl=0.6, Cd= | 0.0054196
alpha (deg) | Cl | Cd | Cm | Cl/Cd
-20 | -1.152 | 0.10866 | -0.0306 | -10.6019
-19.5 | -1.3401 | 0.07387 | -0.0531 | -18.1413
-19 | -1.4718 | 0.04926 | -0.0707 | -29.8782
-18.5 | -1.5268 | 0.03398 | -0.084 | -44.9323
-18 | -1.5309 | 0.02497 | -0.0944 | -61.3096
-17.5 | -1.5404 | 0.02102 | -0.0934 | -73.2826
-17 | -1.508 | 0.0192 | -0.0924 | -78.5417
-16.5 | -1.4674 | 0.01779 | -0.0916 | -82.4845
-16 | -1.4223 | 0.01661 | -0.0909 | -85.6291
-15.5 | -1.3744 | 0.0156 | -0.0904 | -88.1026
-15 | -1.3253 | 0.01458 | -0.0899 | -90.8985
-14.5 | -1.2755 | 0.01353 | -0.0894 | -94.272
-14 | -1.2221 | 0.01265 | -0.0894 | -96.6087
-13.5 | -1.1579 | 0.01189 | -0.0913 | -97.3844
-13 | -1.1055 | 0.01134 | -0.0906 | -97.4868
-12.5 | -1.0532 | 0.01068 | -0.0899 | -98.6142
-12 | -0.9989 | 0.0101 | -0.0895 | -98.901
-11.5 | -0.9433 | 0.00964 | -0.0892 | -97.8527
-11 | -0.8871 | 0.00919 | -0.0891 | -96.5288
-10.5 | -0.8305 | 0.00871 | -0.089 | -95.3502
-10 | -0.7732 | 0.00836 | -0.089 | -92.488
-9.5 | -0.7158 | 0.00794 | -0.089 | -90.1511
-9 | -0.6579 | 0.00763 | -0.089 | -86.2254
-8.5 | -0.5999 | 0.00729 | -0.0891 | -82.2908
-8 | -0.5416 | 0.00702 | -0.0891 | -77.151
-7.5 | -0.4832 | 0.00674 | -0.0893 | -71.6914
-7 | -0.4247 | 0.00649 | -0.0894 | -65.4391
-6.5 | -0.366 | 0.00627 | -0.0895 | -58.3732
-6 | -0.3072 | 0.00607 | -0.0896 | -50.6096
-5.5 | -0.2483 | 0.00589 | -0.0898 | -42.1562
-5 | -0.1894 | 0.00572 | -0.09 | -33.1119
-4.5 | -0.1304 | 0.00557 | -0.0901 | -23.4111
-4 | -0.0714 | 0.00543 | -0.0903 | -13.1492
-3.5 | -0.0123 | 0.00532 | -0.0905 | -2.312
-3 | 0.0467 | 0.00522 | -0.0907 | 8.9464
-2.5 | 0.1057 | 0.00514 | -0.0909 | 20.5642
-2 | 0.1647 | 0.00508 | -0.0911 | 32.4213
-1.5 | 0.2237 | 0.00503 | -0.0913 | 44.4732
-1 | 0.2824 | 0.00503 | -0.0914 | 56.1431
-0.5 | 0.3413 | 0.00502 | -0.0916 | 67.988
0 | 0.3999 | 0.00508 | -0.0917 | 78.7205
0.5 | 0.4584 | 0.00512 | -0.0919 | 89.5312
1 | 0.5168 | 0.00522 | -0.092 | 99.0038
1.5 | 0.5748 | 0.00535 | -0.092 | 107.4393
2 | 0.6327 | 0.00551 | -0.0921 | 114.8276
2.5 | 0.6902 | 0.0057 | -0.0921 | 121.0877
3 | 0.7475 | 0.00592 | -0.0921 | 126.2669
3.5 | 0.8044 | 0.00618 | -0.092 | 130.1618
4 | 0.8611 | 0.00647 | -0.0919 | 133.0912
4.5 | 0.9174 | 0.00678 | -0.0917 | 135.3097
5 | 0.9733 | 0.00713 | -0.0915 | 136.5077
5.5 | 1.0288 | 0.0075 | -0.0912 | 137.1733
6 | 1.0841 | 0.00786 | -0.0909 | 137.9262
6.5 | 1.1393 | 0.0082 | -0.0906 | 138.939
7 | 1.1941 | 0.00854 | -0.0902 | 139.8244
7.5 | 1.2439 | 0.00865 | -0.0888 | 143.8035
8 | 1.2979 | 0.00912 | -0.0882 | 142.3136
8.5 | 1.3513 | 0.0096 | -0.0876 | 140.7604
9 | 1.4041 | 0.01011 | -0.0869 | 138.8823
9.5 | 1.4561 | 0.01065 | -0.0861 | 136.723
10 | 1.5076 | 0.01119 | -0.0852 | 134.7274
10.5 | 1.5583 | 0.01174 | -0.0842 | 132.7342
11 | 1.6074 | 0.01239 | -0.0829 | 129.7337
11.5 | 1.6559 | 0.013 | -0.0816 | 127.3769
12 | 1.7024 | 0.01372 | -0.08 | 124.0816
12.5 | 1.7478 | 0.01441 | -0.0783 | 121.2908
13 | 1.7894 | 0.01526 | -0.076 | 117.2608
13.5 | 1.8299 | 0.01605 | -0.0736 | 114.0125
14 | 1.8611 | 0.01693 | -0.0696 | 109.9291
14.5 | 1.8805 | 0.01804 | -0.0639 | 104.2406
15 | 1.9012 | 0.01939 | -0.0592 | 98.0505
15.5 | 1.9232 | 0.0209 | -0.0553 | 92.0191
16 | 1.9425 | 0.02279 | -0.0516 | 85.2348
16.5 | 1.9582 | 0.02515 | -0.0482 | 77.8608
17 | 1.9701 | 0.02807 | -0.0451 | 70.1853
17.5 | 1.9794 | 0.0315 | -0.0427 | 62.8381
18 | 1.9896 | 0.03517 | -0.041 | 56.5709
18.5 | 1.9961 | 0.0395 | -0.0398 | 50.5342
19 | 1.998 | 0.04467 | -0.0393 | 44.728
19.5 | 1.9965 | 0.05066 | -0.0396 | 39.4098
20 | 1.9893 | 0.0578 | -0.0408 | 34.417

## 93. Re 7M Mach 0.25 (1)
BIGFOIL.COM POLAR EXPORT
Joukowsky 12.00% thick 3.00% camber
Joukowsky 12.00% thick 3.00% camber |  |  |  | Cl Max: | 1.518 | at alpha= | 11.5 | deg
JavaFoil+Calcfoil stall+Eppler ext transition |  |  |  | L/D Max: | 131.289 | at alpha= | 3.5 | deg
Re: | 7000000 |  |  | Cd Min: | 0.00395 | at alpha= | -3.5 | deg
Mach: | 0.25 |  |  | Cl=0 at alpha= | -3.4919 | deg
|  |  |  | @ Cl=0.1, Cd= | 0.0040003
|  |  |  | @ Cl=0.4, Cd= | 0.0045748
|  |  |  | @ Cl=0.6, Cd= | 0.0052914
alpha (deg) | Cl | Cd | Cm | Cl/Cd
-17.5 | -0.563 | 0.13401 | -0.051 | -4.204
-17 | -0.603 | 0.1235 | -0.052 | -4.886
-16.5 | -0.64 | 0.11414 | -0.054 | -5.605
-16 | -0.672 | 0.10422 | -0.056 | -6.45
-15.5 | -0.7 | 0.0952 | -0.058 | -7.351
-15 | -0.721 | 0.0865 | -0.06 | -8.336
-14.5 | -0.738 | 0.07714 | -0.062 | -9.563
-14 | -0.749 | 0.06876 | -0.064 | -10.894
-13.5 | -0.757 | 0.05966 | -0.066 | -12.693
-13 | -0.76 | 0.05151 | -0.069 | -14.755
-12.5 | -0.761 | 0.04221 | -0.072 | -18.028
-12 | -0.756 | 0.0344 | -0.074 | -21.981
-11.5 | -0.746 | 0.02791 | -0.076 | -26.718
-11 | -0.733 | 0.0215 | -0.079 | -34.085
-10.5 | -0.715 | 0.01622 | -0.081 | -44.102
-10 | -0.694 | 0.01206 | -0.084 | -57.552
-9.5 | -0.672 | 0.00932 | -0.087 | -72.157
-9 | -0.635 | 0.00457 | -0.088 | -138.863
-8.5 | -0.585 | 0.00445 | -0.088 | -131.42
-8 | -0.533 | 0.0044 | -0.088 | -120.964
-7.5 | -0.478 | 0.00432 | -0.088 | -110.826
-7 | -0.422 | 0.00423 | -0.088 | -99.714
-6.5 | -0.364 | 0.00412 | -0.088 | -88.344
-6 | -0.305 | 0.00406 | -0.088 | -75.151
-5.5 | -0.245 | 0.00407 | -0.088 | -60.365
-5 | -0.185 | 0.00403 | -0.088 | -45.936
-4.5 | -0.124 | 0.00404 | -0.088 | -30.714
-4 | -0.063 | 0.00402 | -0.089 | -15.574
-3.5 | -0.001 | 0.00395 | -0.089 | -0.252
-3 | 0.061 | 0.00395 | -0.089 | 15.406
-2.5 | 0.123 | 0.00403 | -0.089 | 30.414
-2 | 0.185 | 0.0041 | -0.089 | 45.005
-1.5 | 0.247 | 0.00416 | -0.089 | 59.271
-1 | 0.309 | 0.00443 | -0.089 | 69.659
-0.5 | 0.37 | 0.00457 | -0.089 | 81.106
0 | 0.432 | 0.00458 | -0.089 | 94.338
0.5 | 0.494 | 0.0049 | -0.089 | 100.763
1 | 0.555 | 0.00511 | -0.089 | 108.562
1.5 | 0.617 | 0.00536 | -0.089 | 115.056
2 | 0.678 | 0.00543 | -0.089 | 124.899
2.5 | 0.739 | 0.00595 | -0.089 | 124.176
3 | 0.799 | 0.00631 | -0.089 | 126.754
3.5 | 0.86 | 0.00655 | -0.089 | 131.289
4 | 0.919 | 0.00701 | -0.089 | 131.209
4.5 | 0.978 | 0.00825 | -0.089 | 118.637
5 | 1.036 | 0.0088 | -0.088 | 117.796
5.5 | 1.093 | 0.00942 | -0.088 | 116.091
6 | 1.149 | 0.01014 | -0.088 | 113.295
6.5 | 1.203 | 0.0109 | -0.088 | 110.338
7 | 1.255 | 0.0118 | -0.088 | 106.337
7.5 | 1.303 | 0.01184 | -0.088 | 110.067
8 | 1.348 | 0.01181 | -0.088 | 114.151
8.5 | 1.389 | 0.01242 | -0.088 | 111.842
9 | 1.425 | 0.01254 | -0.088 | 113.614
9.5 | 1.455 | 0.01333 | -0.087 | 109.167
10 | 1.481 | 0.01418 | -0.087 | 104.416
10.5 | 1.5 | 0.01514 | -0.087 | 99.092
11 | 1.513 | 0.01626 | -0.086 | 93.054
11.5 | 1.518 | 0.01754 | -0.086 | 86.542
12 | 1.514 | 0.019 | -0.085 | 79.686
12.5 | 1.503 | 0.02077 | -0.084 | 72.369
13 | 1.483 | 0.02292 | -0.084 | 64.713
13.5 | 1.455 | 0.02546 | -0.083 | 57.153
14 | 1.419 | 0.02866 | -0.082 | 49.504
14.5 | 1.374 | 0.03263 | -0.081 | 42.114
15 | 1.319 | 0.03832 | -0.08 | 34.423
15.5 | 1.254 | 0.04548 | -0.078 | 27.562
16 | 1.182 | 0.05435 | -0.076 | 21.742
16.5 | 1.101 | 0.06713 | -0.073 | 16.404

## 94. Re 7M Mach 0.25 (2)
BIGFOIL.COM POLAR EXPORT
Joukowsky 12.00% thick 3.00% camber
Joukowsky 12.00% thick 3.00% camber |  |  |  | Cl Max: | 1.9495 | at alpha= | 17 | deg
XFOIL ncrit=9 |  |  |  | L/D Max: | 142.813 | at alpha= | 7.5 | deg
Re: | 7000000 |  |  | Cd Min: | 0.17496 | at alpha= | -20 | deg
Mach: | 0.25 |  |  | Cl=0 at alpha= | -3.3799 | deg
|  |  |  | @ Cl=0.1, Cd= | 0.0052014
|  |  |  | @ Cl=0.4, Cd= | 0.0051038
|  |  |  | @ Cl=0.6, Cd= | 0.0054076
alpha (deg) | Cl | Cd | Cm | Cl/Cd
-20 | -0.8338 | 0.17496 | 0.0063 | -4.7657
-19.5 | -0.8477 | 0.1626 | -0.0017 | -5.2134
-19 | -0.879 | 0.14805 | -0.0107 | -5.9372
-18.5 | -0.9159 | 0.1345 | -0.018 | -6.8097
-18 | -0.989 | 0.11592 | -0.0289 | -8.5317
-17.5 | -1.0986 | 0.09256 | -0.0446 | -11.8691
-17 | -1.2627 | 0.06396 | -0.0663 | -19.742
-16.5 | -1.3782 | 0.04255 | -0.0839 | -32.3901
-16 | -1.4181 | 0.02786 | -0.0999 | -50.9009
-15.5 | -1.4285 | 0.02125 | -0.1047 | -67.2235
-15 | -1.3926 | 0.01887 | -0.1034 | -73.7997
-14.5 | -1.3463 | 0.01708 | -0.102 | -78.8232
-14 | -1.2947 | 0.01566 | -0.1006 | -82.6756
-13.5 | -1.2309 | 0.01423 | -0.1012 | -86.5004
-13 | -1.1703 | 0.01302 | -0.1009 | -89.8848
-12.5 | -1.1152 | 0.01215 | -0.0992 | -91.786
-12 | -1.0568 | 0.01143 | -0.098 | -92.4584
-11 | -0.9375 | 0.00999 | -0.0963 | -93.8438
-10.5 | -0.8764 | 0.00947 | -0.0956 | -92.5449
-10 | -0.8154 | 0.0089 | -0.095 | -91.618
-9.5 | -0.7539 | 0.00845 | -0.0945 | -89.2189
-9 | -0.6924 | 0.00802 | -0.0941 | -86.3342
-8.5 | -0.6307 | 0.00765 | -0.0938 | -82.4444
-8 | -0.5691 | 0.00728 | -0.0935 | -78.1731
-7.5 | -0.5073 | 0.00699 | -0.0933 | -72.5751
-7 | -0.4456 | 0.00672 | -0.0932 | -66.3095
-6.5 | -0.3839 | 0.00645 | -0.0931 | -59.5194
-6 | -0.3223 | 0.00622 | -0.093 | -51.8167
-5.5 | -0.2607 | 0.00601 | -0.093 | -43.3777
-5 | -0.1991 | 0.00583 | -0.093 | -34.1509
-4.5 | -0.1376 | 0.00566 | -0.0931 | -24.311
-4 | -0.0761 | 0.00551 | -0.0931 | -13.8113
-3.5 | -0.0147 | 0.00537 | -0.0933 | -2.7374
-3 | 0.0465 | 0.00528 | -0.0934 | 8.8068
-2.5 | 0.1078 | 0.00519 | -0.0935 | 20.7707
-2 | 0.169 | 0.00511 | -0.0937 | 33.0724
-1.5 | 0.23 | 0.00509 | -0.0938 | 45.1866
-1 | 0.291 | 0.00506 | -0.0939 | 57.5099
-0.5 | 0.3519 | 0.00508 | -0.0941 | 69.2717
0 | 0.4126 | 0.00511 | -0.0942 | 80.7436
0.5 | 0.4731 | 0.00518 | -0.0943 | 91.332
1 | 0.5336 | 0.00527 | -0.0944 | 101.2524
1.5 | 0.5938 | 0.00539 | -0.0944 | 110.167
2 | 0.6537 | 0.00556 | -0.0944 | 117.5719
2.5 | 0.7134 | 0.00577 | -0.0943 | 123.6395
3 | 0.7728 | 0.006 | -0.0942 | 128.8
3.5 | 0.8319 | 0.00628 | -0.094 | 132.4682
4 | 0.8907 | 0.0066 | -0.0938 | 134.9545
4.5 | 0.9491 | 0.00695 | -0.0934 | 136.5612
5 | 1.0071 | 0.00733 | -0.093 | 137.3943
5.5 | 1.0651 | 0.00771 | -0.0925 | 138.1453
6 | 1.1227 | 0.00812 | -0.0919 | 138.2635
6.5 | 1.18 | 0.00854 | -0.0913 | 138.1733
7 | 1.2375 | 0.00889 | -0.0906 | 139.2013
7.5 | 1.2896 | 0.00903 | -0.0888 | 142.8128
8 | 1.3458 | 0.00958 | -0.0878 | 140.4802
8.5 | 1.4015 | 0.01013 | -0.0866 | 138.3514
9 | 1.4567 | 0.01071 | -0.0853 | 136.0131
9.5 | 1.511 | 0.01132 | -0.0839 | 133.4806
10 | 1.5647 | 0.01194 | -0.0822 | 131.0469
10.5 | 1.6166 | 0.01264 | -0.0803 | 127.8956
11 | 1.6667 | 0.01342 | -0.0781 | 124.1952
11.5 | 1.7155 | 0.01419 | -0.0756 | 120.895
12 | 1.7601 | 0.01511 | -0.0726 | 116.4858
12.5 | 1.8013 | 0.01603 | -0.0689 | 112.3706
13 | 1.8267 | 0.01705 | -0.0627 | 107.1378
13.5 | 1.8484 | 0.01847 | -0.0569 | 100.0758
14 | 1.8714 | 0.02014 | -0.0519 | 92.9196
14.5 | 1.8936 | 0.02214 | -0.0474 | 85.5285
15 | 1.9121 | 0.02466 | -0.0434 | 77.5385
15.5 | 1.9244 | 0.02795 | -0.0398 | 68.8515
16 | 1.935 | 0.03176 | -0.037 | 60.9257
16.5 | 1.9444 | 0.03608 | -0.035 | 53.8914
17 | 1.9495 | 0.04119 | -0.0338 | 47.3294
17.5 | 1.9483 | 0.04742 | -0.0335 | 41.086
18 | 1.9426 | 0.05469 | -0.0343 | 35.5202
18.5 | 1.9288 | 0.06353 | -0.0365 | 30.3605
19 | 1.9073 | 0.07398 | -0.0401 | 25.7813
19.5 | 1.8784 | 0.08608 | -0.0453 | 21.8216
20 | 1.8427 | 0.09987 | -0.0521 | 18.451

## 95. Re 7M Mach 0.50 (1)
BIGFOIL.COM POLAR EXPORT
Joukowsky 12.00% thick 3.00% camber
Joukowsky 12.00% thick 3.00% camber |  |  |  | Cl Max: | 1.389 | at alpha= | 8 | deg
JavaFoil+Calcfoil stall+Eppler ext transition |  |  |  | L/D Max: | 135.449 | at alpha= | 2.5 | deg
Re: | 7000000 |  |  | Cd Min: | 0.00402 | at alpha= | -2.5 | deg
Mach: | 0.5 |  |  | Cl=0 at alpha= | -3.4928 | deg
|  |  |  | @ Cl=0.1, Cd= | 0.0040575
|  |  |  | @ Cl=0.4, Cd= | 0.0043696
|  |  |  | @ Cl=0.6, Cd= | 0.0051365
alpha (deg) | Cl | Cd | Cm | Cl/Cd
-20 | -0.934 | 0.15034 | -0.058 | -6.212
-19.5 | -0.905 | 0.14898 | -0.057 | -6.073
-19 | -0.877 | 0.13595 | -0.058 | -6.454
-18.5 | -0.851 | 0.13673 | -0.059 | -6.226
-18 | -0.82 | 0.13194 | -0.057 | -6.218
-17.5 | -0.794 | 0.12009 | -0.058 | -6.612
-17 | -0.763 | 0.1269 | -0.056 | -6.015
-16.5 | -0.736 | 0.11478 | -0.057 | -6.413
-16 | -0.714 | 0.10172 | -0.062 | -7.018
-15.5 | -0.679 | 0.10972 | -0.056 | -6.184
-15 | -0.656 | 0.09597 | -0.061 | -6.832
-14.5 | -0.621 | 0.10381 | -0.054 | -5.982
-14 | -0.598 | 0.08969 | -0.06 | -6.668
-13.5 | -0.563 | 0.09883 | -0.052 | -5.7
-13 | -0.541 | 0.08175 | -0.06 | -6.622
-12.5 | -0.507 | 0.0894 | -0.052 | -5.671
-12 | -0.486 | 0.07274 | -0.062 | -6.683
-11.5 | -0.451 | 0.07858 | -0.053 | -5.741
-11 | -0.434 | 0.05976 | -0.067 | -7.266
-10.5 | -0.399 | 0.06458 | -0.061 | -6.182
-10 | -0.368 | 0.06559 | -0.056 | -5.61
-9.5 | -0.341 | 0.06098 | -0.058 | -5.587
-9 | -0.393 | 0.0511 | -0.066 | -7.69
-8.5 | -0.497 | 0.02679 | -0.083 | -18.537
-8 | -0.503 | 0.01627 | -0.09 | -30.938
-7.5 | -0.486 | 0.01042 | -0.095 | -46.677
-7 | -0.455 | 0.00454 | -0.099 | -100.227
-6.5 | -0.397 | 0.00442 | -0.099 | -89.834
-6 | -0.336 | 0.00434 | -0.099 | -77.393
-5.5 | -0.271 | 0.00424 | -0.099 | -64.023
-5 | -0.205 | 0.00412 | -0.099 | -49.874
-4.5 | -0.138 | 0.00411 | -0.099 | -33.553
-4 | -0.07 | 0.00407 | -0.099 | -17.128
-3.5 | -0.001 | 0.00408 | -0.099 | -0.272
-3 | 0.068 | 0.00409 | -0.099 | 16.594
-2.5 | 0.137 | 0.00402 | -0.099 | 34.089
-2 | 0.206 | 0.00406 | -0.099 | 50.846
-1.5 | 0.276 | 0.00418 | -0.099 | 66.003
-1 | 0.345 | 0.00425 | -0.099 | 81.181
-0.5 | 0.414 | 0.0044 | -0.099 | 94.093
0 | 0.483 | 0.00477 | -0.099 | 101.293
0.5 | 0.552 | 0.00484 | -0.099 | 113.932
1 | 0.62 | 0.00526 | -0.099 | 117.903
1.5 | 0.689 | 0.00557 | -0.099 | 123.741
2 | 0.757 | 0.00591 | -0.099 | 128.093
2.5 | 0.825 | 0.00609 | -0.099 | 135.449
3 | 0.892 | 0.00668 | -0.099 | 133.488
3.5 | 0.958 | 0.00813 | -0.099 | 117.959
4 | 1.024 | 0.00877 | -0.099 | 116.809
4.5 | 1.088 | 0.00952 | -0.099 | 114.272
5 | 1.15 | 0.01045 | -0.099 | 110.059
5.5 | 1.21 | 0.01153 | -0.099 | 104.964
6 | 1.263 | 0.01128 | -0.099 | 112.027
6.5 | 1.311 | 0.01253 | -0.098 | 104.58
7 | 1.35 | 0.01354 | -0.098 | 99.732
7.5 | 1.378 | 0.01469 | -0.097 | 93.856
8 | 1.389 | 0.01602 | -0.097 | 86.742
8.5 | 1.374 | 0.0177 | -0.096 | 77.617
9 | 1.301 | 0.01976 | -0.095 | 65.828
9.5 | 0.838 | 0.02459 | -0.093 | 34.089
10 | 0.849 | 0.03111 | -0.09 | 27.282
10.5 | 0.894 | 0.02724 | -0.092 | 32.826
11 | 0.893 | 0.0382 | -0.088 | 23.385
11.5 | 0.834 | 0.07661 | -0.065 | 10.881
12 | 0.932 | 0.04751 | -0.084 | 19.626
12.5 | 0.977 | 0.04328 | -0.087 | 22.568
13 | 1.013 | 0.04171 | -0.088 | 24.296

## 96. Re 7M Mach 0.50 (2)
BIGFOIL.COM POLAR EXPORT
Joukowsky 12.00% thick 3.00% camber
Joukowsky 12.00% thick 3.00% camber |  |  |  | Cl Max: | 1.7519 | at alpha= | 10.5 | deg
XFOIL ncrit=9 |  |  |  | L/D Max: | 141.163 | at alpha= | 4.5 | deg
Re: | 7000000 |  |  | Cd Min: | 0.14051 | at alpha= | 15.5 | deg
Mach: | 0.5 |  |  | Cl=0 at alpha= | -3.3083 | deg
|  |  |  | @ Cl=0.1, Cd= | 0.0054546
|  |  |  | @ Cl=0.4, Cd= | 0.0052904
|  |  |  | @ Cl=0.6, Cd= | 0.0055054
alpha (deg) | Cl | Cd | Cm | Cl/Cd
-14.5 | -0.6433 | 0.13431 | -0.0222 | -4.7897
-14 | -0.6563 | 0.12352 | -0.0282 | -5.3133
-13.5 | -0.6745 | 0.11228 | -0.0351 | -6.0073
-13 | -0.6933 | 0.10148 | -0.0419 | -6.8319
-12.5 | -0.7147 | 0.09073 | -0.049 | -7.8772
-12 | -0.7377 | 0.08019 | -0.0564 | -9.1994
-11.5 | -0.7648 | 0.06978 | -0.0642 | -10.9602
-10.5 | -0.7896 | 0.04222 | -0.1029 | -18.702
-10 | -0.8313 | 0.03407 | -0.105 | -24.3998
-9.5 | -0.8578 | 0.02248 | -0.1181 | -38.1584
-9 | -0.8515 | 0.01453 | -0.1216 | -58.6029
-8.5 | -0.7902 | 0.01048 | -0.1198 | -75.4008
-8 | -0.7107 | 0.00911 | -0.117 | -78.0132
-7.5 | -0.6308 | 0.00832 | -0.1145 | -75.8173
-7 | -0.5517 | 0.00777 | -0.1125 | -71.0039
-6.5 | -0.474 | 0.00732 | -0.1107 | -64.7541
-6 | -0.3974 | 0.00693 | -0.1093 | -57.3449
-5.5 | -0.3219 | 0.0066 | -0.1082 | -48.7727
-5 | -0.2472 | 0.00632 | -0.1073 | -39.1139
-4.5 | -0.1733 | 0.00606 | -0.1066 | -28.5974
-4 | -0.1001 | 0.00585 | -0.1061 | -17.1111
-3.5 | -0.0276 | 0.00569 | -0.1056 | -4.8506
-3 | 0.0444 | 0.00554 | -0.1054 | 8.0144
-2.5 | 0.116 | 0.00543 | -0.1052 | 21.3628
-2 | 0.1873 | 0.00533 | -0.1051 | 35.1407
-1.5 | 0.2581 | 0.0053 | -0.105 | 48.6981
-1 | 0.3287 | 0.00526 | -0.105 | 62.4905
-0.5 | 0.3991 | 0.00529 | -0.1049 | 75.4442
0 | 0.4693 | 0.00532 | -0.1049 | 88.2143
0.5 | 0.5393 | 0.00541 | -0.1048 | 99.6858
1 | 0.6093 | 0.00552 | -0.1047 | 110.3804
1.5 | 0.679 | 0.00568 | -0.1044 | 119.5423
2 | 0.7485 | 0.00588 | -0.1041 | 127.2959
2.5 | 0.8179 | 0.00614 | -0.1036 | 133.2085
3 | 0.887 | 0.00646 | -0.1029 | 137.3065
3.5 | 0.9556 | 0.00685 | -0.102 | 139.5036
4 | 1.0242 | 0.00727 | -0.1009 | 140.8803
4.5 | 1.0926 | 0.00774 | -0.0995 | 141.1628
5 | 1.1606 | 0.00828 | -0.0979 | 140.1691
5.5 | 1.2284 | 0.00884 | -0.0959 | 138.9593
6 | 1.2961 | 0.00944 | -0.0936 | 137.2987
6.5 | 1.3635 | 0.01005 | -0.091 | 135.6716
7 | 1.4307 | 0.01067 | -0.0879 | 134.0862
7.5 | 1.4907 | 0.01105 | -0.0833 | 134.905
8 | 1.5557 | 0.01186 | -0.0791 | 131.172
8.5 | 1.6169 | 0.01279 | -0.0741 | 126.4191
9 | 1.6682 | 0.01384 | -0.0673 | 120.5347
9.5 | 1.7048 | 0.01511 | -0.0586 | 112.8259
10 | 1.7358 | 0.01707 | -0.0502 | 101.6872
10.5 | 1.7519 | 0.02034 | -0.0421 | 86.1308
11 | 1.7457 | 0.02572 | -0.0354 | 67.8733
11.5 | 1.7221 | 0.03342 | -0.0318 | 51.529
12 | 1.6876 | 0.04323 | -0.0316 | 39.0377
12.5 | 1.6506 | 0.05454 | -0.0343 | 30.264
13 | 1.6125 | 0.06719 | -0.0393 | 23.9991
13.5 | 1.5751 | 0.08082 | -0.046 | 19.489
14 | 1.5386 | 0.09528 | -0.0541 | 16.1482
14.5 | 1.5045 | 0.11013 | -0.0631 | 13.6611
15 | 1.4715 | 0.12542 | -0.073 | 11.7326
15.5 | 1.4435 | 0.14051 | -0.0832 | 10.2733

## 97. Re 8M Mach 0.00 (1)
BIGFOIL.COM POLAR EXPORT
Joukowsky 12.00% thick 3.00% camber
Joukowsky 12.00% thick 3.00% camber |  |  |  | Cl Max: | 1.576 | at alpha= | 13 | deg
JavaFoil+Calcfoil stall+Eppler ext transition |  |  |  | L/D Max: | 130.801 | at alpha= | 4.5 | deg
Re: | 8000000 |  |  | Cd Min: | 0.0039 | at alpha= | -3.5 | deg
Mach: | 0 |  |  | Cl=0 at alpha= | -3.4917 | deg
|  |  |  | @ Cl=0.1, Cd= | 0.0039915
|  |  |  | @ Cl=0.4, Cd= | 0.0045976
|  |  |  | @ Cl=0.6, Cd= | 0.0051032
alpha (deg) | Cl | Cd | Cm | Cl/Cd
-20 | -0.796 | 0.13858 | -0.055 | -5.746
-19.5 | -0.811 | 0.13029 | -0.055 | -6.225
-19 | -0.824 | 0.12288 | -0.056 | -6.707
-18.5 | -0.837 | 0.11474 | -0.057 | -7.292
-18 | -0.848 | 0.10674 | -0.058 | -7.941
-17.5 | -0.857 | 0.0989 | -0.059 | -8.664
-17 | -0.865 | 0.09071 | -0.061 | -9.533
-16.5 | -0.87 | 0.08291 | -0.062 | -10.498
-16 | -0.873 | 0.07589 | -0.063 | -11.508
-15.5 | -0.875 | 0.06814 | -0.065 | -12.84
-15 | -0.873 | 0.06023 | -0.066 | -14.5
-14.5 | -0.868 | 0.05295 | -0.068 | -16.402
-14 | -0.861 | 0.04601 | -0.07 | -18.717
-13.5 | -0.853 | 0.03875 | -0.071 | -22.002
-13 | -0.841 | 0.03233 | -0.073 | -26.011
-12.5 | -0.827 | 0.02621 | -0.075 | -31.562
-12 | -0.81 | 0.02091 | -0.077 | -38.752
-11.5 | -0.791 | 0.01627 | -0.079 | -48.633
-11 | -0.77 | 0.01254 | -0.081 | -61.366
-10.5 | -0.749 | 0.00945 | -0.083 | -79.244
-10 | -0.72 | 0.00457 | -0.085 | -157.675
-9.5 | -0.673 | 0.00446 | -0.085 | -150.878
-9 | -0.624 | 0.00437 | -0.085 | -142.945
-8.5 | -0.573 | 0.00432 | -0.085 | -132.529
-8 | -0.52 | 0.00422 | -0.085 | -123.415
-7.5 | -0.466 | 0.00418 | -0.085 | -111.45
-7 | -0.41 | 0.00412 | -0.086 | -99.541
-6.5 | -0.354 | 0.00402 | -0.086 | -87.898
-6 | -0.296 | 0.00398 | -0.086 | -74.499
-5.5 | -0.238 | 0.00399 | -0.086 | -59.624
-5 | -0.179 | 0.00396 | -0.086 | -45.239
-4.5 | -0.12 | 0.00398 | -0.086 | -30.189
-4 | -0.061 | 0.00397 | -0.086 | -15.281
-3.5 | -0.001 | 0.0039 | -0.086 | -0.247
-3 | 0.059 | 0.00393 | -0.086 | 14.981
-2.5 | 0.119 | 0.00402 | -0.086 | 29.533
-2 | 0.179 | 0.00404 | -0.086 | 44.271
-1.5 | 0.239 | 0.00415 | -0.086 | 57.542
-1 | 0.299 | 0.00441 | -0.086 | 67.717
-0.5 | 0.359 | 0.00441 | -0.086 | 81.379
0 | 0.418 | 0.00468 | -0.086 | 89.311
0.5 | 0.478 | 0.00486 | -0.086 | 98.339
1 | 0.538 | 0.00506 | -0.086 | 106.156
1.5 | 0.597 | 0.00509 | -0.086 | 117.246
2 | 0.656 | 0.00535 | -0.086 | 122.585
2.5 | 0.716 | 0.00584 | -0.086 | 122.599
3 | 0.774 | 0.00617 | -0.086 | 125.504
3.5 | 0.833 | 0.0064 | -0.086 | 130.06
4 | 0.891 | 0.00682 | -0.086 | 130.709
4.5 | 0.948 | 0.00725 | -0.086 | 130.801
5 | 1.005 | 0.00841 | -0.086 | 119.534
5.5 | 1.061 | 0.00897 | -0.086 | 118.25
6 | 1.115 | 0.00955 | -0.086 | 116.806
6.5 | 1.169 | 0.01017 | -0.086 | 114.908
7 | 1.22 | 0.01091 | -0.086 | 111.887
7.5 | 1.27 | 0.01156 | -0.085 | 109.856
8 | 1.317 | 0.01186 | -0.085 | 111.088
8.5 | 1.362 | 0.01172 | -0.085 | 116.225
9 | 1.403 | 0.01152 | -0.085 | 121.807
9.5 | 1.44 | 0.01196 | -0.085 | 120.432
10 | 1.473 | 0.0126 | -0.085 | 116.924
10.5 | 1.502 | 0.0133 | -0.084 | 112.94
11 | 1.528 | 0.0141 | -0.084 | 108.314
11.5 | 1.547 | 0.01497 | -0.084 | 103.341
12 | 1.562 | 0.01593 | -0.083 | 98.012
12.5 | 1.571 | 0.01704 | -0.083 | 92.23
13 | 1.576 | 0.01827 | -0.082 | 86.282
13.5 | 1.576 | 0.01975 | -0.082 | 79.826
14 | 1.572 | 0.02143 | -0.081 | 73.346
14.5 | 1.563 | 0.02331 | -0.081 | 67.051
15 | 1.549 | 0.02563 | -0.08 | 60.413
15.5 | 1.528 | 0.0284 | -0.079 | 53.803
16 | 1.504 | 0.03147 | -0.079 | 47.791
16.5 | 1.475 | 0.03543 | -0.078 | 41.636
17 | 1.443 | 0.03991 | -0.077 | 36.159
17.5 | 1.409 | 0.04505 | -0.076 | 31.273
18 | 1.372 | 0.05087 | -0.075 | 26.971

## 98. Re 8M Mach 0.00 (2)
BIGFOIL.COM POLAR EXPORT
Joukowsky 12.00% thick 3.00% camber
Joukowsky 12.00% thick 3.00% camber |  |  |  | Cl Max: | 2.0291 | at alpha= | 19.5 | deg
XFOIL ncrit=9 |  |  |  | L/D Max: | 145.91 | at alpha= | 8 | deg
Re: | 8000000 |  |  | Cd Min: | 0.06546 | at alpha= | -20 | deg
Mach: | 0 |  |  | Cl=0 at alpha= | -3.3978 | deg
|  |  |  | @ Cl=0.1, Cd= | 0.0050764
|  |  |  | @ Cl=0.4, Cd= | 0.0050227
|  |  |  | @ Cl=0.6, Cd= | 0.0053841
alpha (deg) | Cl | Cd | Cm | Cl/Cd
-20 | -1.428 | 0.06546 | -0.0572 | -21.8148
-19.5 | -1.5436 | 0.0429 | -0.0736 | -35.9814
-19 | -1.573 | 0.03037 | -0.0859 | -51.7945
-18.5 | -1.5835 | 0.02283 | -0.0932 | -69.3605
-18 | -1.577 | 0.02033 | -0.0908 | -77.5701
-17.5 | -1.544 | 0.01866 | -0.0899 | -82.7438
-17 | -1.5038 | 0.01734 | -0.0892 | -86.7243
-16.5 | -1.4594 | 0.01624 | -0.0886 | -89.8645
-16 | -1.4124 | 0.01529 | -0.0882 | -92.3741
-15.5 | -1.3635 | 0.01445 | -0.0879 | -94.3599
-15 | -1.314 | 0.01356 | -0.0876 | -96.9027
-14.5 | -1.2638 | 0.01266 | -0.0873 | -99.8262
-14 | -1.2047 | 0.01187 | -0.0887 | -101.4912
-13.5 | -1.1486 | 0.01126 | -0.0892 | -102.0071
-13 | -1.0976 | 0.01079 | -0.0884 | -101.7238
-12.5 | -1.0447 | 0.0102 | -0.0881 | -102.4216
-12 | -0.9905 | 0.00967 | -0.0879 | -102.4302
-11.5 | -0.9352 | 0.00924 | -0.0878 | -101.2121
-11 | -0.8794 | 0.00884 | -0.0878 | -99.4796
-10.5 | -0.8233 | 0.0084 | -0.0879 | -98.0119
-10 | -0.7666 | 0.00807 | -0.0879 | -94.9938
-9.5 | -0.7097 | 0.0077 | -0.088 | -92.1688
-9 | -0.6524 | 0.0074 | -0.0881 | -88.1622
-8.5 | -0.595 | 0.00709 | -0.0883 | -83.921
-8 | -0.5372 | 0.00685 | -0.0884 | -78.4234
-7.5 | -0.4793 | 0.00658 | -0.0885 | -72.8419
-7 | -0.4213 | 0.00635 | -0.0887 | -66.3465
-6.5 | -0.363 | 0.00614 | -0.0889 | -59.1205
-6 | -0.3047 | 0.00596 | -0.0891 | -51.1242
-5.5 | -0.2462 | 0.00578 | -0.0893 | -42.5952
-5 | -0.1877 | 0.00562 | -0.0894 | -33.3986
-4.5 | -0.1292 | 0.00548 | -0.0896 | -23.5766
-4 | -0.0706 | 0.00535 | -0.0898 | -13.1963
-3.5 | -0.012 | 0.00523 | -0.09 | -2.2945
-3 | 0.0467 | 0.00514 | -0.0902 | 9.0856
-2.5 | 0.1054 | 0.00507 | -0.0904 | 20.789
-2 | 0.1639 | 0.00502 | -0.0906 | 32.6494
-1.5 | 0.2226 | 0.00499 | -0.0908 | 44.6092
-0.5 | 0.3395 | 0.00499 | -0.0912 | 68.0361
0 | 0.3978 | 0.00502 | -0.0913 | 79.243
0.5 | 0.4559 | 0.00509 | -0.0915 | 89.5678
1 | 0.5138 | 0.00518 | -0.0916 | 99.1892
1.5 | 0.5716 | 0.00531 | -0.0917 | 107.646
2 | 0.6291 | 0.00546 | -0.0917 | 115.2198
2.5 | 0.6863 | 0.00565 | -0.0918 | 121.469
3 | 0.7433 | 0.00586 | -0.0918 | 126.843
3.5 | 0.7998 | 0.00613 | -0.0917 | 130.4731
4 | 0.8561 | 0.00642 | -0.0916 | 133.3489
4.5 | 0.912 | 0.00672 | -0.0915 | 135.7143
5 | 0.9677 | 0.00704 | -0.0913 | 137.4574
5.5 | 1.0232 | 0.00736 | -0.0911 | 139.0217
6 | 1.0781 | 0.00773 | -0.0909 | 139.4696
6.5 | 1.133 | 0.00806 | -0.0906 | 140.5707
7 | 1.1873 | 0.00842 | -0.0903 | 141.0095
7.5 | 1.2417 | 0.00867 | -0.09 | 143.218
8 | 1.2913 | 0.00885 | -0.0886 | 145.9096
8.5 | 1.3444 | 0.0093 | -0.0881 | 144.5591
9 | 1.397 | 0.00978 | -0.0875 | 142.8425
9.5 | 1.4488 | 0.01029 | -0.0868 | 140.7969
10 | 1.5 | 0.01082 | -0.086 | 138.6322
10.5 | 1.5506 | 0.01134 | -0.0852 | 136.7372
11 | 1.6 | 0.01192 | -0.0842 | 134.2282
11.5 | 1.6485 | 0.01251 | -0.0831 | 131.7746
12 | 1.6956 | 0.01316 | -0.0818 | 128.845
12.5 | 1.7415 | 0.01381 | -0.0804 | 126.1043
13 | 1.7844 | 0.0146 | -0.0785 | 122.2192
13.5 | 1.8268 | 0.0153 | -0.0766 | 119.3987
14 | 1.8651 | 0.01613 | -0.0741 | 115.6293
14.5 | 1.8917 | 0.01706 | -0.0695 | 110.8851
15 | 1.9124 | 0.01809 | -0.0644 | 105.7159
15.5 | 1.9345 | 0.01932 | -0.0601 | 100.1294
16 | 1.9547 | 0.02086 | -0.0561 | 93.7057
16.5 | 1.9711 | 0.02286 | -0.0523 | 86.2248
17 | 1.9851 | 0.02527 | -0.049 | 78.5556
17.5 | 1.9987 | 0.02797 | -0.0462 | 71.4587
18 | 2.0116 | 0.03098 | -0.044 | 64.9322
18.5 | 2.0214 | 0.03453 | -0.0423 | 58.5404
19 | 2.0271 | 0.03876 | -0.041 | 52.2988
19.5 | 2.0291 | 0.04373 | -0.0404 | 46.4006
20 | 2.0255 | 0.04979 | -0.0407 | 40.6809

## 99. Re 8M Mach 0.10 (1)
BIGFOIL.COM POLAR EXPORT
Joukowsky 12.00% thick 3.00% camber
Joukowsky 12.00% thick 3.00% camber |  |  |  | Cl Max: | 1.567 | at alpha= | 13 | deg
JavaFoil+Calcfoil stall+Eppler ext transition |  |  |  | L/D Max: | 130.935 | at alpha= | 4 | deg
Re: | 8000000 |  |  | Cd Min: | 0.0039 | at alpha= | -3.5 | deg
Mach: | 0.1 |  |  | Cl=0 at alpha= | -3.4917 | deg
|  |  |  | @ Cl=0.1, Cd= | 0.0039915
|  |  |  | @ Cl=0.4, Cd= | 0.0045967
|  |  |  | @ Cl=0.6, Cd= | 0.0051
alpha (deg) | Cl | Cd | Cm | Cl/Cd
-20 | -0.749 | 0.14476 | -0.053 | -5.173
-19.5 | -0.767 | 0.13555 | -0.055 | -5.66
-19 | -0.784 | 0.12715 | -0.055 | -6.166
-18.5 | -0.799 | 0.11991 | -0.056 | -6.663
-18 | -0.814 | 0.11065 | -0.058 | -7.355
-17.5 | -0.826 | 0.10259 | -0.059 | -8.055
-17 | -0.837 | 0.09513 | -0.06 | -8.794
-16.5 | -0.845 | 0.08721 | -0.061 | -9.69
-16 | -0.852 | 0.07925 | -0.063 | -10.746
-15.5 | -0.856 | 0.07133 | -0.064 | -11.997
-15 | -0.856 | 0.06398 | -0.066 | -13.375
-14.5 | -0.853 | 0.05643 | -0.067 | -15.117
-14 | -0.849 | 0.04857 | -0.069 | -17.477
-13.5 | -0.843 | 0.04082 | -0.071 | -20.64
-13 | -0.832 | 0.03434 | -0.073 | -24.225
-12.5 | -0.82 | 0.02791 | -0.075 | -29.377
-12 | -0.803 | 0.02275 | -0.077 | -35.299
-11.5 | -0.785 | 0.01772 | -0.079 | -44.328
-11 | -0.765 | 0.01346 | -0.081 | -56.861
-10.5 | -0.744 | 0.01022 | -0.083 | -72.849
-10 | -0.722 | 0.0046 | -0.086 | -156.827
-9.5 | -0.675 | 0.00448 | -0.086 | -150.546
-9 | -0.626 | 0.00439 | -0.086 | -142.608
-8.5 | -0.575 | 0.00434 | -0.086 | -132.389
-8 | -0.522 | 0.00426 | -0.086 | -122.568
-7.5 | -0.468 | 0.00419 | -0.086 | -111.68
-7 | -0.412 | 0.00413 | -0.086 | -99.803
-6.5 | -0.355 | 0.00403 | -0.086 | -88.164
-6 | -0.298 | 0.00398 | -0.086 | -74.748
-5.5 | -0.239 | 0.004 | -0.086 | -59.86
-5 | -0.18 | 0.00397 | -0.086 | -45.393
-4.5 | -0.121 | 0.00398 | -0.086 | -30.31
-4 | -0.061 | 0.00397 | -0.086 | -15.342
-3.5 | -0.001 | 0.0039 | -0.086 | -0.248
-3 | 0.059 | 0.00393 | -0.086 | 15.066
-2.5 | 0.119 | 0.00402 | -0.086 | 29.691
-2 | 0.18 | 0.00404 | -0.086 | 44.509
-1.5 | 0.24 | 0.00415 | -0.086 | 57.844
-1 | 0.3 | 0.00429 | -0.086 | 69.931
-0.5 | 0.36 | 0.00441 | -0.086 | 81.782
0 | 0.42 | 0.00469 | -0.086 | 89.721
0.5 | 0.48 | 0.00486 | -0.086 | 98.765
1 | 0.54 | 0.00507 | -0.086 | 106.586
1.5 | 0.6 | 0.0051 | -0.086 | 117.663
2 | 0.66 | 0.00538 | -0.086 | 122.726
2.5 | 0.719 | 0.00586 | -0.086 | 122.699
3 | 0.778 | 0.0062 | -0.086 | 125.581
3.5 | 0.837 | 0.00642 | -0.086 | 130.379
4 | 0.895 | 0.00684 | -0.086 | 130.935
4.5 | 0.953 | 0.00795 | -0.086 | 119.791
5 | 1.01 | 0.00846 | -0.086 | 119.299
5.5 | 1.066 | 0.00904 | -0.086 | 117.927
6 | 1.121 | 0.00963 | -0.086 | 116.328
6.5 | 1.174 | 0.01026 | -0.086 | 114.451
7 | 1.226 | 0.01099 | -0.086 | 111.567
7.5 | 1.276 | 0.01173 | -0.086 | 108.731
8 | 1.322 | 0.01159 | -0.086 | 114.055
8.5 | 1.367 | 0.01185 | -0.086 | 115.356
9 | 1.407 | 0.01167 | -0.085 | 120.536
9.5 | 1.443 | 0.01211 | -0.085 | 119.155
10 | 1.475 | 0.01279 | -0.085 | 115.396
10.5 | 1.504 | 0.01351 | -0.085 | 111.275
11 | 1.527 | 0.01435 | -0.084 | 106.435
11.5 | 1.545 | 0.01523 | -0.084 | 101.452
12 | 1.558 | 0.01624 | -0.084 | 95.912
12.5 | 1.565 | 0.01741 | -0.083 | 89.894
13 | 1.567 | 0.01877 | -0.083 | 83.495
13.5 | 1.564 | 0.0203 | -0.082 | 77.063
14 | 1.556 | 0.02211 | -0.082 | 70.386
14.5 | 1.543 | 0.02425 | -0.081 | 63.624
15 | 1.525 | 0.02679 | -0.08 | 56.918
15.5 | 1.499 | 0.02989 | -0.08 | 50.164
16 | 1.47 | 0.03335 | -0.079 | 44.09
16.5 | 1.436 | 0.03784 | -0.078 | 37.959
17 | 1.4 | 0.04282 | -0.077 | 32.68
17.5 | 1.359 | 0.04893 | -0.076 | 27.779
18 | 1.317 | 0.05609 | -0.074 | 23.474

## 100. Re 8M Mach 0.10 (2)
BIGFOIL.COM POLAR EXPORT
Joukowsky 12.00% thick 3.00% camber
Joukowsky 12.00% thick 3.00% camber |  |  |  | Cl Max: | 2.0173 | at alpha= | 19 | deg
XFOIL ncrit=9 |  |  |  | L/D Max: | 145.74 | at alpha= | 8 | deg
Re: | 8000000 |  |  | Cd Min: | 0.09667 | at alpha= | -20 | deg
Mach: | 0.1 |  |  | Cl=0 at alpha= | -3.3951 | deg
|  |  |  | @ Cl=0.1, Cd= | 0.0050869
|  |  |  | @ Cl=0.4, Cd= | 0.00503
|  |  |  | @ Cl=0.6, Cd= | 0.0053891
alpha (deg) | Cl | Cd | Cm | Cl/Cd
-20 | -1.2336 | 0.09667 | -0.0379 | -12.7609
-19.5 | -1.4038 | 0.06541 | -0.0589 | -21.4616
-19 | -1.5109 | 0.04426 | -0.0744 | -34.1369
-18.5 | -1.5485 | 0.03069 | -0.0875 | -50.4562
-18 | -1.5619 | 0.02276 | -0.0953 | -68.6248
-17.5 | -1.55 | 0.02017 | -0.0934 | -76.8468
-17 | -1.5153 | 0.01844 | -0.0923 | -82.1746
-16.5 | -1.4734 | 0.01707 | -0.0916 | -86.3152
-16 | -1.4273 | 0.01594 | -0.0909 | -89.542
-15.5 | -1.3785 | 0.01497 | -0.0904 | -92.0842
-15 | -1.3281 | 0.0141 | -0.0899 | -94.1915
-14.5 | -1.2774 | 0.01316 | -0.0894 | -97.0669
-13.5 | -1.161 | 0.01153 | -0.091 | -100.6938
-13 | -1.1095 | 0.011 | -0.0901 | -100.8636
-12.5 | -1.0555 | 0.01046 | -0.0896 | -100.9082
-12 | -1.0007 | 0.00986 | -0.0893 | -101.4909
-11.5 | -0.9448 | 0.00938 | -0.0892 | -100.7249
-11 | -0.8881 | 0.00899 | -0.089 | -98.7875
-10.5 | -0.8314 | 0.00851 | -0.089 | -97.6968
-10 | -0.774 | 0.00814 | -0.089 | -95.086
-9.5 | -0.7164 | 0.00779 | -0.089 | -91.9641
-9 | -0.6585 | 0.00746 | -0.089 | -88.2708
-8.5 | -0.6004 | 0.00716 | -0.0891 | -83.8547
-8 | -0.5421 | 0.00689 | -0.0892 | -78.6792
-7.5 | -0.4836 | 0.00661 | -0.0893 | -73.1619
-7 | -0.4249 | 0.00638 | -0.0894 | -66.5987
-6.5 | -0.3662 | 0.00618 | -0.0895 | -59.2557
-6 | -0.3073 | 0.00598 | -0.0897 | -51.388
-5.5 | -0.2484 | 0.0058 | -0.0898 | -42.8276
-5 | -0.1895 | 0.00564 | -0.09 | -33.5993
-4.5 | -0.1305 | 0.0055 | -0.0902 | -23.7273
-4 | -0.0714 | 0.00536 | -0.0904 | -13.3209
-3.5 | -0.0124 | 0.00524 | -0.0905 | -2.3664
-3 | 0.0467 | 0.00515 | -0.0907 | 9.068
-2.5 | 0.1058 | 0.00508 | -0.0909 | 20.8268
-2 | 0.1647 | 0.00502 | -0.0911 | 32.8088
-1.5 | 0.2237 | 0.00499 | -0.0913 | 44.8297
-1 | 0.2826 | 0.00498 | -0.0915 | 56.747
-0.5 | 0.3414 | 0.00499 | -0.0916 | 68.4168
0 | 0.4 | 0.00503 | -0.0918 | 79.5229
0.5 | 0.4586 | 0.00509 | -0.0919 | 90.0982
1 | 0.5169 | 0.00519 | -0.092 | 99.5954
1.5 | 0.575 | 0.00532 | -0.0921 | 108.0827
2 | 0.6329 | 0.00548 | -0.0921 | 115.4927
2.5 | 0.6905 | 0.00566 | -0.0922 | 121.9965
3 | 0.7478 | 0.00588 | -0.0921 | 127.1769
3.5 | 0.8047 | 0.00615 | -0.0921 | 130.8455
4 | 0.8614 | 0.00644 | -0.092 | 133.7578
4.5 | 0.9177 | 0.00675 | -0.0918 | 135.9556
5 | 0.9738 | 0.00708 | -0.0916 | 137.5424
5.5 | 1.0297 | 0.00741 | -0.0914 | 138.9609
6 | 1.0851 | 0.00776 | -0.0911 | 139.8325
6.5 | 1.1403 | 0.00813 | -0.0907 | 140.2583
7 | 1.1953 | 0.00847 | -0.0904 | 141.1216
7.5 | 1.25 | 0.00874 | -0.09 | 143.0206
8 | 1.3 | 0.00892 | -0.0886 | 145.7399
8.5 | 1.3536 | 0.00939 | -0.088 | 144.1534
9 | 1.4066 | 0.00988 | -0.0873 | 142.3684
9.5 | 1.459 | 0.0104 | -0.0865 | 140.2885
10 | 1.5104 | 0.01095 | -0.0856 | 137.9361
10.5 | 1.5614 | 0.0115 | -0.0846 | 135.7739
11 | 1.6114 | 0.01208 | -0.0835 | 133.394
11.5 | 1.6597 | 0.01273 | -0.0822 | 130.3771
12 | 1.7074 | 0.01336 | -0.0808 | 127.7994
12.5 | 1.7527 | 0.01409 | -0.079 | 124.3932
13 | 1.7961 | 0.01485 | -0.077 | 120.9495
13.5 | 1.8376 | 0.01562 | -0.0747 | 117.644
14 | 1.8725 | 0.01655 | -0.0714 | 113.142
14.5 | 1.8927 | 0.01754 | -0.0656 | 107.9076
15 | 1.9157 | 0.01868 | -0.0609 | 102.5535
15.5 | 1.9369 | 0.02013 | -0.0567 | 96.2196
16 | 1.9556 | 0.02196 | -0.0527 | 89.0528
16.5 | 1.9703 | 0.02428 | -0.049 | 81.1491
17 | 1.9842 | 0.02695 | -0.0459 | 73.6252
17.5 | 1.9981 | 0.02988 | -0.0434 | 66.8708
18 | 2.009 | 0.03335 | -0.0414 | 60.2399
18.5 | 2.0155 | 0.03751 | -0.04 | 53.7323
19 | 2.0173 | 0.04252 | -0.0391 | 47.4436
19.5 | 2.0156 | 0.04835 | -0.0391 | 41.6877
20 | 2.0072 | 0.05548 | -0.0401 | 36.1788

## 101. Re 8M Mach 0.25 (1)
BIGFOIL.COM POLAR EXPORT
Joukowsky 12.00% thick 3.00% camber
Joukowsky 12.00% thick 3.00% camber |  |  |  | Cl Max: | 1.52 | at alpha= | 11.5 | deg
JavaFoil+Calcfoil stall+Eppler ext transition |  |  |  | L/D Max: | 131.706 | at alpha= | 3.5 | deg
Re: | 8000000 |  |  | Cd Min: | 0.00392 | at alpha= | -3.5 | deg
Mach: | 0.25 |  |  | Cl=0 at alpha= | -3.4919 | deg
|  |  |  | @ Cl=0.1, Cd= | 0.0039803
|  |  |  | @ Cl=0.4, Cd= | 0.0045548
|  |  |  | @ Cl=0.6, Cd= | 0.0052742
alpha (deg) | Cl | Cd | Cm | Cl/Cd
-18 | -0.52 | 0.1434 | -0.049 | -3.625
-17.5 | -0.564 | 0.13282 | -0.051 | -4.244
-17 | -0.604 | 0.1226 | -0.053 | -4.925
-16.5 | -0.64 | 0.11244 | -0.055 | -5.696
-16 | -0.673 | 0.10323 | -0.056 | -6.516
-15.5 | -0.701 | 0.09362 | -0.058 | -7.487
-15 | -0.723 | 0.0846 | -0.06 | -8.541
-14.5 | -0.739 | 0.076 | -0.062 | -9.719
-14 | -0.75 | 0.06754 | -0.064 | -11.111
-13.5 | -0.759 | 0.0584 | -0.067 | -12.991
-13 | -0.763 | 0.04959 | -0.069 | -15.379
-12.5 | -0.763 | 0.04096 | -0.072 | -18.624
-12 | -0.758 | 0.03319 | -0.075 | -22.848
-11.5 | -0.749 | 0.02635 | -0.077 | -28.433
-11 | -0.735 | 0.02046 | -0.079 | -35.943
-10.5 | -0.718 | 0.01531 | -0.082 | -46.922
-10 | -0.697 | 0.01136 | -0.084 | -61.411
-9.5 | -0.682 | 0.00471 | -0.088 | -144.785
-9 | -0.635 | 0.00451 | -0.088 | -140.767
-8.5 | -0.585 | 0.0044 | -0.088 | -132.946
-8 | -0.533 | 0.00435 | -0.088 | -122.502
-7.5 | -0.478 | 0.00426 | -0.088 | -112.195
-7 | -0.422 | 0.00419 | -0.088 | -100.696
-6.5 | -0.364 | 0.00416 | -0.088 | -87.477
-6 | -0.305 | 0.00402 | -0.088 | -75.895
-5.5 | -0.245 | 0.00403 | -0.088 | -60.903
-5 | -0.185 | 0.004 | -0.088 | -46.294
-4.5 | -0.124 | 0.004 | -0.088 | -30.957
-4 | -0.063 | 0.00399 | -0.089 | -15.689
-3.5 | -0.001 | 0.00392 | -0.089 | -0.254
-3 | 0.061 | 0.00393 | -0.089 | 15.488
-2.5 | 0.123 | 0.00401 | -0.089 | 30.573
-2 | 0.185 | 0.00408 | -0.089 | 45.221
-1.5 | 0.247 | 0.00414 | -0.089 | 59.511
-1 | 0.309 | 0.00441 | -0.089 | 69.93
-0.5 | 0.37 | 0.00455 | -0.089 | 81.4
0 | 0.432 | 0.00456 | -0.089 | 94.645
0.5 | 0.494 | 0.00489 | -0.089 | 101.057
1 | 0.555 | 0.0051 | -0.089 | 108.889
1.5 | 0.617 | 0.00534 | -0.089 | 115.406
2 | 0.678 | 0.00541 | -0.089 | 125.243
2.5 | 0.739 | 0.00593 | -0.089 | 124.528
3 | 0.799 | 0.00629 | -0.089 | 127.14
3.5 | 0.86 | 0.00653 | -0.089 | 131.706
4 | 0.919 | 0.00698 | -0.089 | 131.618
4.5 | 0.978 | 0.0082 | -0.089 | 119.352
5 | 1.036 | 0.00873 | -0.088 | 118.674
5.5 | 1.093 | 0.00933 | -0.088 | 117.144
6 | 1.149 | 0.01003 | -0.088 | 114.588
6.5 | 1.203 | 0.01076 | -0.088 | 111.786
7 | 1.255 | 0.0116 | -0.088 | 108.183
7.5 | 1.303 | 0.01162 | -0.088 | 112.127
8 | 1.348 | 0.01196 | -0.088 | 112.736
8.5 | 1.39 | 0.01147 | -0.088 | 121.143
9 | 1.426 | 0.01284 | -0.088 | 111.055
9.5 | 1.457 | 0.01303 | -0.087 | 111.805
10 | 1.482 | 0.01386 | -0.087 | 106.914
10.5 | 1.502 | 0.01479 | -0.087 | 101.549
11 | 1.515 | 0.01585 | -0.086 | 95.613
11.5 | 1.52 | 0.01708 | -0.086 | 88.992
12 | 1.517 | 0.01849 | -0.085 | 82.012
12.5 | 1.505 | 0.02019 | -0.085 | 74.566
13 | 1.485 | 0.02226 | -0.084 | 66.745
13.5 | 1.458 | 0.02471 | -0.083 | 58.997
14 | 1.421 | 0.02778 | -0.082 | 51.176
14.5 | 1.377 | 0.03162 | -0.081 | 43.554
15 | 1.322 | 0.0371 | -0.08 | 35.64
15.5 | 1.258 | 0.04345 | -0.078 | 28.957
16 | 1.185 | 0.05255 | -0.076 | 22.547
16.5 | 1.107 | 0.06373 | -0.074 | 17.363

## 102. Re 8M Mach 0.25 (2)
BIGFOIL.COM POLAR EXPORT
Joukowsky 12.00% thick 3.00% camber
Joukowsky 12.00% thick 3.00% camber |  |  |  | Cl Max: | 1.9707 | at alpha= | 17 | deg
XFOIL ncrit=9 |  |  |  | L/D Max: | 143.895 | at alpha= | 8 | deg
Re: | 8000000 |  |  | Cd Min: | 0.17312 | at alpha= | -20 | deg
Mach: | 0.25 |  |  | Cl=0 at alpha= | -3.3801 | deg
|  |  |  | @ Cl=0.1, Cd= | 0.0051376
|  |  |  | @ Cl=0.4, Cd= | 0.0050674
|  |  |  | @ Cl=0.6, Cd= | 0.005387
alpha (deg) | Cl | Cd | Cm | Cl/Cd
-20 | -0.8415 | 0.17312 | 0.005 | -4.8608
-19.5 | -0.8702 | 0.15806 | -0.0047 | -5.5055
-19 | -0.904 | 0.14419 | -0.0127 | -6.2695
-18.5 | -0.9654 | 0.1274 | -0.022 | -7.5777
-18 | -1.0653 | 0.10493 | -0.0365 | -10.1525
-17.5 | -1.1969 | 0.07951 | -0.0547 | -15.0535
-17 | -1.3281 | 0.05621 | -0.0728 | -23.6275
-16.5 | -1.4193 | 0.03743 | -0.089 | -37.9188
-16 | -1.4442 | 0.02441 | -0.1049 | -59.1643
-15.5 | -1.4411 | 0.02011 | -0.1051 | -71.6609
-15 | -1.4011 | 0.01794 | -0.1037 | -78.0992
-14.5 | -1.3525 | 0.01627 | -0.1022 | -83.1285
-14 | -1.2984 | 0.01494 | -0.101 | -86.9076
-13.5 | -1.2278 | 0.01376 | -0.1024 | -89.2297
-13 | -1.1756 | 0.01267 | -0.1004 | -92.7861
-12.5 | -1.1188 | 0.01178 | -0.099 | -94.9745
-12 | -1.0595 | 0.01106 | -0.0979 | -95.7957
-11.5 | -0.9992 | 0.01043 | -0.097 | -95.8006
-11 | -0.939 | 0.00973 | -0.0962 | -96.5057
-10.5 | -0.8778 | 0.00921 | -0.0956 | -95.3094
-10 | -0.8164 | 0.00871 | -0.095 | -93.7313
-9.5 | -0.7548 | 0.00825 | -0.0945 | -91.4909
-9 | -0.693 | 0.00787 | -0.0941 | -88.0559
-8.5 | -0.6313 | 0.00747 | -0.0938 | -84.5114
-8 | -0.5695 | 0.00714 | -0.0936 | -79.7619
-7.5 | -0.5076 | 0.00686 | -0.0933 | -73.9942
-7 | -0.4459 | 0.00657 | -0.0932 | -67.8691
-6.5 | -0.3841 | 0.00632 | -0.0931 | -60.7753
-6 | -0.3224 | 0.0061 | -0.0931 | -52.8525
-5.5 | -0.2608 | 0.0059 | -0.093 | -44.2034
-5 | -0.1992 | 0.00572 | -0.0931 | -34.8252
-4.5 | -0.1377 | 0.00557 | -0.0931 | -24.7217
-4 | -0.0761 | 0.00544 | -0.0932 | -13.989
-3.5 | -0.0147 | 0.0053 | -0.0933 | -2.7736
-3 | 0.0466 | 0.00519 | -0.0934 | 8.9788
-2.5 | 0.1078 | 0.00513 | -0.0936 | 21.0136
-2 | 0.1691 | 0.00507 | -0.0937 | 33.3531
-1.5 | 0.2302 | 0.00502 | -0.0939 | 45.8566
-1 | 0.2911 | 0.00503 | -0.094 | 57.8728
-0.5 | 0.3521 | 0.00502 | -0.0941 | 70.1394
0 | 0.4127 | 0.00508 | -0.0942 | 81.2402
0.5 | 0.4734 | 0.00513 | -0.0943 | 92.2807
1 | 0.5338 | 0.00523 | -0.0944 | 102.065
1.5 | 0.594 | 0.00537 | -0.0944 | 110.6145
2 | 0.6539 | 0.00554 | -0.0944 | 118.0325
2.5 | 0.7136 | 0.00574 | -0.0944 | 124.3206
3 | 0.7731 | 0.00597 | -0.0943 | 129.4975
3.5 | 0.8322 | 0.00625 | -0.0941 | 133.152
4 | 0.8911 | 0.00655 | -0.0938 | 136.0458
4.5 | 0.9497 | 0.00689 | -0.0935 | 137.8374
5 | 1.008 | 0.00726 | -0.0931 | 138.843
5.5 | 1.0659 | 0.00764 | -0.0926 | 139.5157
6 | 1.1237 | 0.00804 | -0.0921 | 139.7637
6.5 | 1.1815 | 0.00841 | -0.0915 | 140.4875
7 | 1.2388 | 0.00881 | -0.0908 | 140.6129
7.5 | 1.296 | 0.00915 | -0.09 | 141.6393
8 | 1.3483 | 0.00937 | -0.0881 | 143.8954
8.5 | 1.4044 | 0.0099 | -0.087 | 141.8586
9 | 1.4599 | 0.01046 | -0.0858 | 139.5698
9.5 | 1.5144 | 0.01107 | -0.0844 | 136.8022
10 | 1.5682 | 0.01169 | -0.0828 | 134.1488
10.5 | 1.6211 | 0.01234 | -0.081 | 131.3695
11 | 1.6717 | 0.0131 | -0.0788 | 127.6107
11.5 | 1.7213 | 0.01384 | -0.0764 | 124.3714
12 | 1.767 | 0.01473 | -0.0735 | 119.9593
12.5 | 1.8108 | 0.0156 | -0.0702 | 116.0769
13 | 1.8392 | 0.01662 | -0.0644 | 110.6619
13.5 | 1.8616 | 0.01788 | -0.0583 | 104.1163
14 | 1.8862 | 0.01937 | -0.0532 | 97.3774
14.5 | 1.9076 | 0.02131 | -0.0485 | 89.5167
15 | 1.9252 | 0.02377 | -0.0442 | 80.9928
15.5 | 1.9395 | 0.02681 | -0.0404 | 72.3424
16 | 1.9549 | 0.03011 | -0.0375 | 64.9253
16.5 | 1.9653 | 0.03419 | -0.0351 | 57.4817
17 | 1.9707 | 0.03909 | -0.0336 | 50.4144
17.5 | 1.9697 | 0.04511 | -0.033 | 43.6644
18 | 1.9641 | 0.05218 | -0.0334 | 37.6409
18.5 | 1.9494 | 0.06092 | -0.0353 | 31.9993
19 | 1.9296 | 0.07096 | -0.0386 | 27.1928
19.5 | 1.9087 | 0.08174 | -0.0428 | 23.3509
20 | 1.881 | 0.09405 | -0.0485 | 20

## 103. Re 8M Mach 0.50 (1)
BIGFOIL.COM POLAR EXPORT
Joukowsky 12.00% thick 3.00% camber
Joukowsky 12.00% thick 3.00% camber |  |  |  | Cl Max: | 1.391 | at alpha= | 8 | deg
JavaFoil+Calcfoil stall+Eppler ext transition |  |  |  | L/D Max: | 136.041 | at alpha= | 2.5 | deg
Re: | 8000000 |  |  | Cd Min: | 0.004 | at alpha= | -2.5 | deg
Mach: | 0.5 |  |  | Cl=0 at alpha= | -3.4928 | deg
|  |  |  | @ Cl=0.1, Cd= | 0.0040322
|  |  |  | @ Cl=0.4, Cd= | 0.0043496
|  |  |  | @ Cl=0.6, Cd= | 0.0051165
alpha (deg) | Cl | Cd | Cm | Cl/Cd
-20 | -0.935 | 0.13967 | -0.059 | -6.694
-19.5 | -0.905 | 0.14572 | -0.058 | -6.212
-19 | -0.878 | 0.13491 | -0.058 | -6.509
-18.5 | -0.852 | 0.13452 | -0.06 | -6.335
-18 | -0.821 | 0.12887 | -0.057 | -6.369
-17.5 | -0.796 | 0.11704 | -0.06 | -6.804
-17 | -0.764 | 0.12427 | -0.057 | -6.147
-16.5 | -0.738 | 0.11228 | -0.059 | -6.575
-16 | -0.72 | 0.09502 | -0.066 | -7.579
-15.5 | -0.679 | 0.10777 | -0.056 | -6.303
-15 | -0.659 | 0.092 | -0.063 | -7.164
-14.5 | -0.621 | 0.10171 | -0.055 | -6.11
-14 | -0.601 | 0.08668 | -0.062 | -6.929
-13.5 | -0.564 | 0.09823 | -0.052 | -5.739
-13 | -0.544 | 0.07835 | -0.063 | -6.947
-12.5 | -0.507 | 0.08825 | -0.052 | -5.749
-12 | -0.488 | 0.07016 | -0.064 | -6.959
-11.5 | -0.452 | 0.07733 | -0.054 | -5.842
-11 | -0.436 | 0.05734 | -0.069 | -7.61
-10.5 | -0.401 | 0.06264 | -0.063 | -6.397
-10 | -0.369 | 0.06416 | -0.058 | -5.749
-9.5 | -0.342 | 0.05969 | -0.06 | -5.722
-9 | -0.394 | 0.04973 | -0.067 | -7.924
-8.5 | -0.499 | 0.02545 | -0.084 | -19.609
-8 | -0.505 | 0.01553 | -0.09 | -32.554
-7.5 | -0.489 | 0.00988 | -0.095 | -49.49
-7 | -0.455 | 0.00448 | -0.099 | -101.558
-6.5 | -0.397 | 0.00437 | -0.099 | -90.86
-6 | -0.336 | 0.00429 | -0.099 | -78.281
-5.5 | -0.271 | 0.0042 | -0.099 | -64.66
-5 | -0.205 | 0.00407 | -0.099 | -50.379
-4.5 | -0.138 | 0.00408 | -0.099 | -33.835
-4 | -0.07 | 0.00404 | -0.099 | -17.274
-3.5 | -0.001 | 0.00405 | -0.099 | -0.274
-3 | 0.068 | 0.00406 | -0.099 | 16.705
-2.5 | 0.137 | 0.004 | -0.099 | 34.289
-2 | 0.206 | 0.00404 | -0.099 | 51.109
-1.5 | 0.276 | 0.00416 | -0.099 | 66.332
-1 | 0.345 | 0.00423 | -0.099 | 81.551
-0.5 | 0.414 | 0.00438 | -0.099 | 94.502
0 | 0.483 | 0.00475 | -0.099 | 101.694
0.5 | 0.552 | 0.00482 | -0.099 | 114.41
1 | 0.62 | 0.00524 | -0.099 | 118.341
1.5 | 0.689 | 0.00554 | -0.099 | 124.232
2 | 0.757 | 0.00588 | -0.099 | 128.6
2.5 | 0.825 | 0.00606 | -0.099 | 136.041
3 | 0.892 | 0.00665 | -0.099 | 134.088
3.5 | 0.958 | 0.00807 | -0.099 | 118.769
4 | 1.024 | 0.00869 | -0.099 | 117.794
4.5 | 1.088 | 0.00947 | -0.099 | 114.932
5 | 1.15 | 0.01034 | -0.099 | 111.287
5.5 | 1.21 | 0.01135 | -0.099 | 106.649
6 | 1.264 | 0.01142 | -0.099 | 110.679
6.5 | 1.311 | 0.01232 | -0.098 | 106.412
7 | 1.351 | 0.01329 | -0.098 | 101.677
7.5 | 1.38 | 0.0144 | -0.098 | 95.833
8 | 1.391 | 0.01571 | -0.097 | 88.527
8.5 | 1.376 | 0.01734 | -0.096 | 79.328
9 | 1.303 | 0.01959 | -0.095 | 66.502
9.5 | 0.84 | 0.02379 | -0.094 | 35.323
10 | 0.852 | 0.02985 | -0.091 | 28.55
10.5 | 0.897 | 0.02625 | -0.093 | 34.156
11 | 0.899 | 0.03578 | -0.089 | 25.142
11.5 | 0.865 | 0.06143 | -0.076 | 14.081
12 | 0.945 | 0.0427 | -0.086 | 22.129
12.5 | 0.984 | 0.04049 | -0.088 | 24.301
13 | 1.019 | 0.03929 | -0.089 | 25.935

## 104. Re 8M Mach 0.50 (2)
BIGFOIL.COM POLAR EXPORT
Joukowsky 12.00% thick 3.00% camber
Joukowsky 12.00% thick 3.00% camber |  |  |  | Cl Max: | 1.767 | at alpha= | 10.5 | deg
XFOIL ncrit=9 |  |  |  | L/D Max: | 142.587 | at alpha= | 4 | deg
Re: | 8000000 |  |  | Cd Min: | 0.13922 | at alpha= | 15.5 | deg
Mach: | 0.5 |  |  | Cl=0 at alpha= | -3.3093 | deg
|  |  |  | @ Cl=0.1, Cd= | 0.0053649
|  |  |  | @ Cl=0.4, Cd= | 0.0052005
|  |  |  | @ Cl=0.6, Cd= | 0.0054433
alpha (deg) | Cl | Cd | Cm | Cl/Cd
-14.5 | -0.6579 | 0.13262 | -0.023 | -4.9608
-14 | -0.6703 | 0.12194 | -0.0291 | -5.497
-13.5 | -0.6865 | 0.11101 | -0.0358 | -6.1841
-13 | -0.7082 | 0.09988 | -0.0431 | -7.0905
-12.5 | -0.7314 | 0.08899 | -0.0505 | -8.2189
-12 | -0.7544 | 0.07857 | -0.058 | -9.6016
-11 | -0.7815 | 0.05268 | -0.0905 | -14.8349
-10.5 | -0.8017 | 0.04155 | -0.1032 | -19.2948
-10 | -0.842 | 0.03343 | -0.1054 | -25.187
-9.5 | -0.8655 | 0.02176 | -0.119 | -39.7748
-9 | -0.8584 | 0.01364 | -0.1222 | -62.9326
-8.5 | -0.7926 | 0.01002 | -0.12 | -79.1018
-8 | -0.712 | 0.00881 | -0.1171 | -80.8173
-7.5 | -0.6315 | 0.0081 | -0.1146 | -77.963
-7 | -0.5522 | 0.00759 | -0.1125 | -72.7536
-6.5 | -0.4744 | 0.00714 | -0.1108 | -66.4426
-6 | -0.3976 | 0.00677 | -0.1094 | -58.7297
-5.5 | -0.322 | 0.00645 | -0.1083 | -49.9225
-5 | -0.2472 | 0.00619 | -0.1074 | -39.9354
-4.5 | -0.1733 | 0.00597 | -0.1066 | -29.0285
-4 | -0.1001 | 0.00575 | -0.1061 | -17.4087
-3.5 | -0.0275 | 0.00559 | -0.1057 | -4.9195
-3 | 0.0446 | 0.00545 | -0.1054 | 8.1835
-2.5 | 0.1162 | 0.00534 | -0.1053 | 21.7603
-2 | 0.1874 | 0.00528 | -0.1051 | 35.4924
-1.5 | 0.2584 | 0.0052 | -0.1051 | 49.6923
-1 | 0.3289 | 0.00521 | -0.1051 | 63.1286
-0.5 | 0.3995 | 0.0052 | -0.105 | 76.8269
0 | 0.4696 | 0.00527 | -0.105 | 89.1082
0.5 | 0.5398 | 0.00534 | -0.1049 | 101.0861
1 | 0.6097 | 0.00546 | -0.1048 | 111.6667
1.5 | 0.6793 | 0.00564 | -0.1045 | 120.4433
2 | 0.7489 | 0.00584 | -0.1042 | 128.2363
2.5 | 0.8184 | 0.00609 | -0.1037 | 134.3842
3 | 0.8876 | 0.0064 | -0.103 | 138.6875
3.5 | 0.9566 | 0.00676 | -0.1021 | 141.5089
4 | 1.0252 | 0.00719 | -0.101 | 142.5869
4.5 | 1.0936 | 0.00767 | -0.0997 | 142.5815
5 | 1.1619 | 0.00819 | -0.098 | 141.8681
5.5 | 1.2301 | 0.00874 | -0.0961 | 140.7437
6 | 1.2982 | 0.00931 | -0.0939 | 139.4415
6.5 | 1.3668 | 0.00986 | -0.0913 | 138.6207
7 | 1.4342 | 0.0105 | -0.0883 | 136.5905
7.5 | 1.5019 | 0.0111 | -0.0849 | 135.3063
8 | 1.5622 | 0.01155 | -0.0799 | 135.2554
8.5 | 1.625 | 0.01244 | -0.075 | 130.627
9 | 1.6823 | 0.01345 | -0.0689 | 125.0781
9.5 | 1.7196 | 0.01462 | -0.06 | 117.6197
10 | 1.7507 | 0.01645 | -0.0512 | 106.4255
10.5 | 1.767 | 0.01956 | -0.0426 | 90.3374
11 | 1.7597 | 0.02483 | -0.0354 | 70.8699
11.5 | 1.735 | 0.03243 | -0.0314 | 53.4998
12 | 1.7002 | 0.04212 | -0.0309 | 40.3656
12.5 | 1.6629 | 0.05333 | -0.0334 | 31.1813
13 | 1.6248 | 0.06587 | -0.0382 | 24.6668
13.5 | 1.5872 | 0.07945 | -0.0448 | 19.9773
14 | 1.5495 | 0.09396 | -0.053 | 16.4911
14.5 | 1.5133 | 0.10905 | -0.0621 | 13.8771
15 | 1.481 | 0.12422 | -0.0718 | 11.9224
15.5 | 1.4532 | 0.13922 | -0.082 | 10.4382

## 105. Re 10M Mach 0.00 (1)
BIGFOIL.COM POLAR EXPORT
Joukowsky 12.00% thick 3.00% camber
Joukowsky 12.00% thick 3.00% camber |  |  |  | Cl Max: | 1.58 | at alpha= | 13 | deg
JavaFoil+Calcfoil stall+Eppler ext transition |  |  |  | L/D Max: | 131.496 | at alpha= | 4 | deg
Re: | 10000000 |  |  | Cd Min: | 0.00387 | at alpha= | -3.5 | deg
Mach: | 0 |  |  | Cl=0 at alpha= | -3.4917 | deg
|  |  |  | @ Cl=0.1, Cd= | 0.0039615
|  |  |  | @ Cl=0.4, Cd= | 0.0045776
|  |  |  | @ Cl=0.6, Cd= | 0.0050832
alpha (deg) | Cl | Cd | Cm | Cl/Cd
-20 | -0.797 | 0.13632 | -0.055 | -5.849
-19.5 | -0.813 | 0.12744 | -0.056 | -6.376
-19 | -0.826 | 0.12052 | -0.057 | -6.85
-18.5 | -0.838 | 0.1121 | -0.058 | -7.479
-18 | -0.85 | 0.10397 | -0.059 | -8.172
-17.5 | -0.859 | 0.09598 | -0.06 | -8.952
-17 | -0.867 | 0.08812 | -0.061 | -9.839
-16.5 | -0.873 | 0.08003 | -0.063 | -10.912
-16 | -0.877 | 0.07225 | -0.064 | -12.142
-15.5 | -0.878 | 0.06537 | -0.065 | -13.433
-15 | -0.876 | 0.05816 | -0.067 | -15.06
-14.5 | -0.872 | 0.05019 | -0.069 | -17.384
-14 | -0.866 | 0.04324 | -0.07 | -20.017
-13.5 | -0.857 | 0.03656 | -0.072 | -23.429
-13 | -0.846 | 0.02996 | -0.074 | -28.231
-12.5 | -0.832 | 0.02398 | -0.076 | -34.709
-12 | -0.816 | 0.01895 | -0.078 | -43.048
-11.5 | -0.796 | 0.01485 | -0.08 | -53.635
-11 | -0.777 | 0.01117 | -0.082 | -69.574
-10.5 | -0.764 | 0.00465 | -0.085 | -164.333
-10 | -0.72 | 0.00447 | -0.085 | -161.15
-9.5 | -0.673 | 0.00437 | -0.085 | -154.088
-9 | -0.624 | 0.00432 | -0.085 | -144.302
-8.5 | -0.573 | 0.00425 | -0.085 | -134.907
-8 | -0.52 | 0.00414 | -0.085 | -125.698
-7.5 | -0.466 | 0.00411 | -0.085 | -113.459
-7 | -0.41 | 0.00406 | -0.086 | -101.196
-6.5 | -0.354 | 0.00404 | -0.086 | -87.544
-6 | -0.296 | 0.004 | -0.086 | -74.156
-5.5 | -0.238 | 0.00394 | -0.086 | -60.45
-5 | -0.179 | 0.00392 | -0.086 | -45.8
-4.5 | -0.12 | 0.00394 | -0.086 | -30.516
-4 | -0.061 | 0.00393 | -0.086 | -15.437
-3.5 | -0.001 | 0.00387 | -0.086 | -0.249
-3 | 0.059 | 0.0039 | -0.086 | 15.105
-2.5 | 0.119 | 0.00399 | -0.086 | 29.771
-2 | 0.179 | 0.00401 | -0.086 | 44.572
-1.5 | 0.239 | 0.00413 | -0.086 | 57.882
-1 | 0.299 | 0.00439 | -0.086 | 68.07
-0.5 | 0.359 | 0.00439 | -0.086 | 81.741
0 | 0.418 | 0.00466 | -0.086 | 89.722
0.5 | 0.478 | 0.00484 | -0.086 | 98.763
1 | 0.538 | 0.00504 | -0.086 | 106.583
1.5 | 0.597 | 0.00507 | -0.086 | 117.737
2 | 0.656 | 0.00533 | -0.086 | 123.124
2.5 | 0.716 | 0.00581 | -0.086 | 123.17
3 | 0.774 | 0.00614 | -0.086 | 126.089
3.5 | 0.833 | 0.00637 | -0.086 | 130.742
4 | 0.891 | 0.00677 | -0.086 | 131.496
4.5 | 0.948 | 0.00721 | -0.086 | 131.428
5 | 1.005 | 0.00832 | -0.086 | 120.794
5.5 | 1.061 | 0.00883 | -0.086 | 120.168
6 | 1.115 | 0.00937 | -0.086 | 118.996
6.5 | 1.169 | 0.00995 | -0.086 | 117.488
7 | 1.22 | 0.01059 | -0.086 | 115.263
7.5 | 1.27 | 0.01123 | -0.085 | 113.074
8 | 1.317 | 0.01154 | -0.085 | 114.187
8.5 | 1.362 | 0.01178 | -0.085 | 115.688
9 | 1.404 | 0.01157 | -0.085 | 121.377
9.5 | 1.441 | 0.01177 | -0.085 | 122.427
10 | 1.475 | 0.01252 | -0.085 | 117.781
10.5 | 1.505 | 0.01281 | -0.084 | 117.468
11 | 1.53 | 0.01354 | -0.084 | 112.981
11.5 | 1.55 | 0.01436 | -0.084 | 107.906
12 | 1.565 | 0.01527 | -0.083 | 102.481
12.5 | 1.575 | 0.01631 | -0.083 | 96.56
13 | 1.58 | 0.01746 | -0.083 | 90.515
13.5 | 1.58 | 0.01878 | -0.082 | 84.132
14 | 1.576 | 0.02035 | -0.082 | 77.45
14.5 | 1.567 | 0.02219 | -0.081 | 70.602
15 | 1.553 | 0.02438 | -0.08 | 63.695
15.5 | 1.532 | 0.02699 | -0.08 | 56.771
16 | 1.508 | 0.02989 | -0.079 | 50.461
16.5 | 1.481 | 0.03335 | -0.078 | 44.398
17 | 1.449 | 0.03752 | -0.077 | 38.618
17.5 | 1.415 | 0.04233 | -0.076 | 33.424
18 | 1.378 | 0.04776 | -0.075 | 28.859

## 106. Re 10M Mach 0.00 (2)
BIGFOIL.COM POLAR EXPORT
Joukowsky 12.00% thick 3.00% camber
Joukowsky 12.00% thick 3.00% camber |  |  |  | Cl Max: | 2.0554 | at alpha= | 19.5 | deg
XFOIL ncrit=9 |  |  |  | L/D Max: | 149.401 | at alpha= | 8.5 | deg
Re: | 10000000 |  |  | Cd Min: | 0.04639 | at alpha= | 20 | deg
Mach: | 0 |  |  | Cl=0 at alpha= | -3.3985 | deg
|  |  |  | @ Cl=0.1, Cd= | 0.0049864
|  |  |  | @ Cl=0.4, Cd= | 0.0049628
|  |  |  | @ Cl=0.6, Cd= | 0.0053281
alpha (deg) | Cl | Cd | Cm | Cl/Cd
-20 | -1.5893 | 0.04382 | -0.0728 | -36.2688
-19.5 | -1.6227 | 0.03155 | -0.0839 | -51.4326
-19 | -1.6084 | 0.02451 | -0.0933 | -65.6222
-18.5 | -1.6193 | 0.02089 | -0.0918 | -77.5156
-18 | -1.5893 | 0.01921 | -0.0906 | -82.733
-17.5 | -1.553 | 0.0177 | -0.0897 | -87.7401
-17 | -1.5115 | 0.0164 | -0.0891 | -92.1646
-16.5 | -1.4662 | 0.01531 | -0.0886 | -95.7675
-16 | -1.4184 | 0.01438 | -0.0882 | -98.637
-15.5 | -1.3686 | 0.01358 | -0.0879 | -100.7806
-15 | -1.3177 | 0.01286 | -0.0876 | -102.465
-14.5 | -1.2617 | 0.01211 | -0.0884 | -104.1866
-14 | -1.2055 | 0.01138 | -0.089 | -105.9315
-13.5 | -1.1552 | 0.01078 | -0.0882 | -107.1614
-13 | -1.102 | 0.01028 | -0.088 | -107.1984
-12.5 | -1.0475 | 0.00985 | -0.0878 | -106.3452
-12 | -0.9927 | 0.00933 | -0.0877 | -106.3987
-11.5 | -0.9373 | 0.00887 | -0.0877 | -105.6708
-11 | -0.8811 | 0.00851 | -0.0877 | -103.537
-10.5 | -0.8246 | 0.00813 | -0.0878 | -101.4268
-10 | -0.7678 | 0.00776 | -0.0879 | -98.9433
-9.5 | -0.7106 | 0.00747 | -0.088 | -95.1272
-8.5 | -0.5956 | 0.00689 | -0.0883 | -86.4441
-8 | -0.5378 | 0.00661 | -0.0884 | -81.3616
-7.5 | -0.4798 | 0.00638 | -0.0886 | -75.2038
-7 | -0.4216 | 0.00618 | -0.0888 | -68.2201
-6.5 | -0.3633 | 0.00597 | -0.0889 | -60.8543
-6 | -0.3049 | 0.00579 | -0.0891 | -52.6598
-5.5 | -0.2464 | 0.00562 | -0.0893 | -43.8434
-5 | -0.1879 | 0.00548 | -0.0895 | -34.2883
-4.5 | -0.1293 | 0.00536 | -0.0897 | -24.1231
-4 | -0.0706 | 0.00524 | -0.0899 | -13.4733
-3.5 | -0.0119 | 0.00513 | -0.0901 | -2.3197
-3 | 0.0467 | 0.00505 | -0.0903 | 9.2475
-2.5 | 0.1054 | 0.00498 | -0.0905 | 21.1647
-2 | 0.1641 | 0.00494 | -0.0907 | 33.2186
-1.5 | 0.2227 | 0.00491 | -0.0909 | 45.3564
-1 | 0.2812 | 0.0049 | -0.0911 | 57.3878
-0.5 | 0.3396 | 0.00493 | -0.0912 | 68.8844
0 | 0.398 | 0.00496 | -0.0914 | 80.2419
0.5 | 0.4561 | 0.00504 | -0.0915 | 90.496
1 | 0.5141 | 0.00512 | -0.0917 | 100.4102
1.5 | 0.5719 | 0.00525 | -0.0918 | 108.9333
2 | 0.6295 | 0.00541 | -0.0918 | 116.3586
2.5 | 0.6867 | 0.0056 | -0.0919 | 122.625
3 | 0.7437 | 0.00582 | -0.0918 | 127.7835
3.5 | 0.8004 | 0.00607 | -0.0918 | 131.8616
4 | 0.8568 | 0.00634 | -0.0917 | 135.142
4.5 | 0.9129 | 0.00664 | -0.0916 | 137.4849
5 | 0.9688 | 0.00694 | -0.0915 | 139.5965
5.5 | 1.0244 | 0.00725 | -0.0913 | 141.2966
6 | 1.0796 | 0.0076 | -0.0911 | 142.0526
6.5 | 1.1347 | 0.0079 | -0.0908 | 143.6329
7 | 1.1894 | 0.00825 | -0.0905 | 144.1697
7.5 | 1.2438 | 0.00856 | -0.0903 | 145.3037
8 | 1.2979 | 0.00884 | -0.0899 | 146.8213
8.5 | 1.3476 | 0.00902 | -0.0886 | 149.4013
9 | 1.4005 | 0.00948 | -0.0881 | 147.7321
9.5 | 1.453 | 0.00992 | -0.0875 | 146.4718
10 | 1.5047 | 0.01041 | -0.0868 | 144.5437
10.5 | 1.5552 | 0.01096 | -0.0859 | 141.8978
11 | 1.6057 | 0.01147 | -0.0851 | 139.9913
11.5 | 1.6543 | 0.01207 | -0.084 | 137.0588
12 | 1.7027 | 0.01263 | -0.0829 | 134.8139
12.5 | 1.7485 | 0.01333 | -0.0814 | 131.1703
13 | 1.794 | 0.01396 | -0.0799 | 128.51
13.5 | 1.8369 | 0.01468 | -0.0781 | 125.1294
14 | 1.8762 | 0.01553 | -0.0757 | 120.8113
14.5 | 1.9134 | 0.01631 | -0.073 | 117.3145
15 | 1.9355 | 0.01716 | -0.0677 | 112.7914
15.5 | 1.9544 | 0.01834 | -0.0625 | 106.5649
16 | 1.9737 | 0.01979 | -0.0581 | 99.7322
16.5 | 1.9909 | 0.02159 | -0.0541 | 92.214
17 | 2.0098 | 0.02352 | -0.0508 | 85.4507
17.5 | 2.0259 | 0.02584 | -0.0478 | 78.4017
18 | 2.0395 | 0.0286 | -0.0453 | 71.3112
18.5 | 2.0489 | 0.03197 | -0.0431 | 64.0882
19 | 2.0533 | 0.03609 | -0.0414 | 56.8939
19.5 | 2.0554 | 0.04082 | -0.0404 | 50.3528
20 | 2.0537 | 0.04639 | -0.0401 | 44.2703

## 107. Re 10M Mach 0.10 (1)
BIGFOIL.COM POLAR EXPORT
Joukowsky 12.00% thick 3.00% camber
Joukowsky 12.00% thick 3.00% camber |  |  |  | Cl Max: | 1.571 | at alpha= | 13 | deg
JavaFoil+Calcfoil stall+Eppler ext transition |  |  |  | L/D Max: | 131.792 | at alpha= | 4.5 | deg
Re: | 10000000 |  |  | Cd Min: | 0.00387 | at alpha= | -3.5 | deg
Mach: | 0.1 |  |  | Cl=0 at alpha= | -3.4917 | deg
|  |  |  | @ Cl=0.1, Cd= | 0.0039615
|  |  |  | @ Cl=0.4, Cd= | 0.00457
|  |  |  | @ Cl=0.6, Cd= | 0.00508
alpha (deg) | Cl | Cd | Cm | Cl/Cd
-20 | -0.75 | 0.14257 | -0.054 | -5.258
-19.5 | -0.768 | 0.13347 | -0.055 | -5.754
-19 | -0.785 | 0.12455 | -0.056 | -6.306
-18.5 | -0.8 | 0.11749 | -0.057 | -6.813
-18 | -0.815 | 0.10906 | -0.058 | -7.472
-17.5 | -0.828 | 0.10091 | -0.059 | -8.201
-17 | -0.839 | 0.09186 | -0.061 | -9.137
-16.5 | -0.847 | 0.0847 | -0.062 | -10.004
-16 | -0.854 | 0.07644 | -0.063 | -11.178
-15.5 | -0.859 | 0.06865 | -0.065 | -12.509
-15 | -0.859 | 0.06126 | -0.066 | -14.023
-14.5 | -0.857 | 0.05367 | -0.068 | -15.965
-14 | -0.852 | 0.04618 | -0.07 | -18.457
-13.5 | -0.846 | 0.0388 | -0.072 | -21.804
-13 | -0.837 | 0.03196 | -0.074 | -26.18
-12.5 | -0.825 | 0.02563 | -0.076 | -32.197
-12 | -0.809 | 0.02071 | -0.077 | -39.056
-11.5 | -0.791 | 0.01596 | -0.079 | -49.571
-11 | -0.771 | 0.01215 | -0.081 | -63.477
-10.5 | -0.752 | 0.0093 | -0.084 | -80.92
-10 | -0.722 | 0.00449 | -0.086 | -160.553
-9.5 | -0.675 | 0.00439 | -0.086 | -153.763
-9 | -0.626 | 0.0043 | -0.086 | -145.567
-8.5 | -0.575 | 0.00426 | -0.086 | -134.949
-8 | -0.522 | 0.00418 | -0.086 | -124.806
-7.5 | -0.468 | 0.00412 | -0.086 | -113.689
-7 | -0.412 | 0.00407 | -0.086 | -101.394
-6.5 | -0.355 | 0.00397 | -0.086 | -89.567
-6 | -0.298 | 0.004 | -0.086 | -74.362
-5.5 | -0.239 | 0.00394 | -0.086 | -60.65
-5 | -0.18 | 0.00392 | -0.086 | -45.981
-4.5 | -0.121 | 0.00394 | -0.086 | -30.653
-4 | -0.061 | 0.00393 | -0.086 | -15.498
-3.5 | -0.001 | 0.00387 | -0.086 | -0.251
-3 | 0.059 | 0.0039 | -0.086 | 15.189
-2.5 | 0.119 | 0.00399 | -0.086 | 29.928
-2 | 0.18 | 0.00401 | -0.086 | 44.821
-1.5 | 0.24 | 0.00413 | -0.086 | 58.183
-1 | 0.3 | 0.00427 | -0.086 | 70.307
-0.5 | 0.36 | 0.00439 | -0.086 | 82.184
0 | 0.42 | 0.00466 | -0.086 | 90.159
0.5 | 0.48 | 0.00484 | -0.086 | 99.186
1 | 0.54 | 0.00505 | -0.086 | 107.047
1.5 | 0.6 | 0.00508 | -0.086 | 118.209
2 | 0.66 | 0.00535 | -0.086 | 123.259
2.5 | 0.719 | 0.00583 | -0.086 | 123.264
3 | 0.778 | 0.00617 | -0.086 | 126.21
3.5 | 0.837 | 0.00639 | -0.086 | 131.064
4 | 0.895 | 0.0068 | -0.086 | 131.707
4.5 | 0.953 | 0.00723 | -0.086 | 131.792
5 | 1.01 | 0.00835 | -0.086 | 120.898
5.5 | 1.066 | 0.00889 | -0.086 | 119.842
6 | 1.121 | 0.00945 | -0.086 | 118.586
6.5 | 1.174 | 0.01003 | -0.086 | 117.036
7 | 1.226 | 0.01069 | -0.086 | 114.643
7.5 | 1.276 | 0.01144 | -0.086 | 111.535
8 | 1.322 | 0.01163 | -0.086 | 113.708
8.5 | 1.367 | 0.0119 | -0.086 | 114.86
9 | 1.408 | 0.01171 | -0.086 | 120.235
9.5 | 1.445 | 0.01153 | -0.085 | 125.338
10 | 1.477 | 0.01269 | -0.085 | 116.45
10.5 | 1.506 | 0.01301 | -0.085 | 115.735
11 | 1.53 | 0.01378 | -0.085 | 111.05
11.5 | 1.548 | 0.01461 | -0.084 | 105.968
12 | 1.561 | 0.0156 | -0.084 | 100.041
12.5 | 1.568 | 0.01666 | -0.083 | 94.152
13 | 1.571 | 0.01793 | -0.083 | 87.59
13.5 | 1.568 | 0.01937 | -0.082 | 80.957
14 | 1.56 | 0.02107 | -0.082 | 74.032
14.5 | 1.547 | 0.02308 | -0.081 | 67.032
15 | 1.53 | 0.02534 | -0.081 | 60.371
15.5 | 1.505 | 0.02822 | -0.08 | 53.318
16 | 1.475 | 0.03168 | -0.079 | 46.56
16.5 | 1.442 | 0.03559 | -0.078 | 40.517
17 | 1.405 | 0.04026 | -0.077 | 34.91
17.5 | 1.365 | 0.04601 | -0.076 | 29.676
18 | 1.323 | 0.05265 | -0.075 | 25.126

## 108. Re 10M Mach 0.10 (2)
BIGFOIL.COM POLAR EXPORT
Joukowsky 12.00% thick 3.00% camber
Joukowsky 12.00% thick 3.00% camber |  |  |  | Cl Max: | 2.0436 | at alpha= | 19 | deg
XFOIL ncrit=9 |  |  |  | L/D Max: | 149.11 | at alpha= | 8.5 | deg
Re: | 10000000 |  |  | Cd Min: | 0.07122 | at alpha= | -20 | deg
Mach: | 0.1 |  |  | Cl=0 at alpha= | -3.3958 | deg
|  |  |  | @ Cl=0.1, Cd= | 0.0049969
|  |  |  | @ Cl=0.4, Cd= | 0.0049698
|  |  |  | @ Cl=0.6, Cd= | 0.005328
alpha (deg) | Cl | Cd | Cm | Cl/Cd
-20 | -1.4127 | 0.07122 | -0.0549 | -19.8357
-19.5 | -1.5614 | 0.04475 | -0.0743 | -34.8916
-19 | -1.6003 | 0.03171 | -0.086 | -50.4667
-18.5 | -1.5876 | 0.02421 | -0.096 | -65.5762
-18 | -1.5953 | 0.0207 | -0.0945 | -77.0676
-17.5 | -1.562 | 0.01906 | -0.0933 | -81.9517
-17 | -1.524 | 0.01748 | -0.0923 | -87.1854
-16.5 | -1.4806 | 0.01616 | -0.0915 | -91.6213
-16 | -1.4338 | 0.01502 | -0.0909 | -95.4594
-15.5 | -1.3842 | 0.01407 | -0.0904 | -98.3795
-15 | -1.3329 | 0.01325 | -0.0899 | -100.5962
-14.5 | -1.2768 | 0.01252 | -0.0903 | -101.9808
-14 | -1.2183 | 0.01175 | -0.0911 | -103.6851
-13.5 | -1.1678 | 0.01107 | -0.0901 | -105.4923
-13 | -1.114 | 0.01049 | -0.0896 | -106.1964
-12.5 | -1.0588 | 0.01001 | -0.0894 | -105.7742
-12 | -1.003 | 0.00952 | -0.0892 | -105.3571
-11.5 | -0.9469 | 0.00901 | -0.089 | -105.0943
-11 | -0.89 | 0.00861 | -0.089 | -103.3682
-10.5 | -0.8327 | 0.00825 | -0.0889 | -100.9333
-10 | -0.7753 | 0.00784 | -0.0889 | -98.8903
-9.5 | -0.7174 | 0.00755 | -0.089 | -95.0199
-9 | -0.6594 | 0.0072 | -0.089 | -91.5833
-8.5 | -0.601 | 0.00695 | -0.0891 | -86.4748
-8 | -0.5426 | 0.00665 | -0.0892 | -81.594
-7.5 | -0.484 | 0.00642 | -0.0893 | -75.3894
-7 | -0.4253 | 0.00621 | -0.0894 | -68.4863
-6.5 | -0.3665 | 0.00599 | -0.0896 | -61.1853
-6 | -0.3076 | 0.00581 | -0.0897 | -52.9432
-5.5 | -0.2486 | 0.00564 | -0.0899 | -44.078
-5 | -0.1896 | 0.0055 | -0.0901 | -34.4727
-4.5 | -0.1306 | 0.00536 | -0.0902 | -24.3657
-4 | -0.0714 | 0.00524 | -0.0904 | -13.626
-3.5 | -0.0123 | 0.00514 | -0.0906 | -2.393
-3 | 0.0467 | 0.00506 | -0.0908 | 9.2292
-2.5 | 0.1058 | 0.00499 | -0.091 | 21.2024
-2 | 0.1649 | 0.00494 | -0.0912 | 33.3806
-1.5 | 0.2238 | 0.00492 | -0.0914 | 45.4878
-1 | 0.2828 | 0.00491 | -0.0915 | 57.5967
-0.5 | 0.3416 | 0.00494 | -0.0917 | 69.1498
0 | 0.4003 | 0.00497 | -0.0919 | 80.5433
0.5 | 0.4588 | 0.00505 | -0.092 | 90.8515
1 | 0.5172 | 0.00513 | -0.0921 | 100.8187
1.5 | 0.5754 | 0.00526 | -0.0922 | 109.3916
2 | 0.6333 | 0.00542 | -0.0922 | 116.845
2.5 | 0.6909 | 0.00561 | -0.0923 | 123.1551
3 | 0.7483 | 0.00583 | -0.0922 | 128.3533
3.5 | 0.8054 | 0.00608 | -0.0922 | 132.4671
4 | 0.8622 | 0.00636 | -0.0921 | 135.566
4.5 | 0.9186 | 0.00666 | -0.0919 | 137.9279
5 | 0.9749 | 0.00697 | -0.0918 | 139.8709
5.5 | 1.031 | 0.00728 | -0.0915 | 141.6209
6 | 1.0866 | 0.00764 | -0.0913 | 142.2251
6.5 | 1.1422 | 0.00795 | -0.091 | 143.673
7 | 1.1972 | 0.00831 | -0.0906 | 144.0674
7.5 | 1.2522 | 0.00863 | -0.0903 | 145.0985
8 | 1.3068 | 0.00891 | -0.0899 | 146.6667
8.5 | 1.3569 | 0.0091 | -0.0885 | 149.1099
9 | 1.4102 | 0.00957 | -0.0879 | 147.3563
9.5 | 1.4631 | 0.01004 | -0.0872 | 145.7271
10 | 1.5155 | 0.01053 | -0.0864 | 143.9221
10.5 | 1.5665 | 0.01109 | -0.0854 | 141.2534
11 | 1.617 | 0.01164 | -0.0844 | 138.9175
11.5 | 1.6664 | 0.01223 | -0.0832 | 136.2551
12 | 1.7146 | 0.01285 | -0.0818 | 133.4319
12.5 | 1.7608 | 0.01355 | -0.0802 | 129.9483
13 | 1.8062 | 0.01422 | -0.0785 | 127.0183
13.5 | 1.848 | 0.01503 | -0.0762 | 122.9541
14 | 1.887 | 0.01587 | -0.0735 | 118.9036
14.5 | 1.9169 | 0.01668 | -0.0692 | 114.9221
15 | 1.9373 | 0.0177 | -0.0637 | 109.452
15.5 | 1.9557 | 0.01914 | -0.0587 | 102.1787
16 | 1.9747 | 0.0208 | -0.0545 | 94.9375
16.5 | 1.9939 | 0.02269 | -0.0508 | 87.8757
17 | 2.0115 | 0.02491 | -0.0476 | 80.7507
17.5 | 2.0257 | 0.02762 | -0.0447 | 73.3418
18 | 2.0367 | 0.03086 | -0.0423 | 65.9981
18.5 | 2.0424 | 0.03487 | -0.0403 | 58.5718
19 | 2.0436 | 0.03971 | -0.0391 | 51.4631
19.5 | 2.0428 | 0.04518 | -0.0387 | 45.2147
20 | 2.0418 | 0.05113 | -0.039 | 39.9335

## 109. Re 10M Mach 0.25 (1)
BIGFOIL.COM POLAR EXPORT
Joukowsky 12.00% thick 3.00% camber
Joukowsky 12.00% thick 3.00% camber |  |  |  | Cl Max: | 1.523 | at alpha= | 11.5 | deg
JavaFoil+Calcfoil stall+Eppler ext transition |  |  |  | L/D Max: | 132.487 | at alpha= | 4 | deg
Re: | 10000000 |  |  | Cd Min: | 0.00388 | at alpha= | -3.5 | deg
Mach: | 0.25 |  |  | Cl=0 at alpha= | -3.4919 | deg
|  |  |  | @ Cl=0.1, Cd= | 0.0039466
|  |  |  | @ Cl=0.4, Cd= | 0.0045348
|  |  |  | @ Cl=0.6, Cd= | 0.0052515
alpha (deg) | Cl | Cd | Cm | Cl/Cd
-18 | -0.52 | 0.14038 | -0.05 | -3.707
-17.5 | -0.564 | 0.12989 | -0.052 | -4.346
-17 | -0.605 | 0.11977 | -0.053 | -5.05
-16.5 | -0.641 | 0.1104 | -0.055 | -5.809
-16 | -0.674 | 0.10124 | -0.057 | -6.654
-15.5 | -0.703 | 0.09105 | -0.059 | -7.719
-15 | -0.725 | 0.08213 | -0.061 | -8.822
-14.5 | -0.741 | 0.07359 | -0.063 | -10.068
-14 | -0.754 | 0.06445 | -0.066 | -11.695
-13.5 | -0.762 | 0.05589 | -0.068 | -13.631
-13 | -0.766 | 0.04705 | -0.07 | -16.287
-12.5 | -0.766 | 0.03914 | -0.073 | -19.563
-12 | -0.763 | 0.03096 | -0.075 | -24.629
-11.5 | -0.753 | 0.02443 | -0.078 | -30.845
-11 | -0.74 | 0.01862 | -0.08 | -39.772
-10.5 | -0.723 | 0.01397 | -0.082 | -51.753
-10 | -0.703 | 0.01031 | -0.085 | -68.223
-9.5 | -0.682 | 0.0046 | -0.088 | -148.248
-9 | -0.635 | 0.00442 | -0.088 | -143.771
-8.5 | -0.585 | 0.00431 | -0.088 | -135.684
-8 | -0.533 | 0.00427 | -0.088 | -124.787
-7.5 | -0.478 | 0.00419 | -0.088 | -114.247
-7 | -0.422 | 0.00412 | -0.088 | -102.512
-6.5 | -0.364 | 0.00409 | -0.088 | -88.967
-6 | -0.305 | 0.00396 | -0.088 | -77.087
-5.5 | -0.245 | 0.00397 | -0.088 | -61.783
-5 | -0.185 | 0.00394 | -0.088 | -46.922
-4.5 | -0.124 | 0.00396 | -0.088 | -31.323
-4 | -0.063 | 0.00395 | -0.089 | -15.856
-3.5 | -0.001 | 0.00388 | -0.089 | -0.256
-3 | 0.061 | 0.00389 | -0.089 | 15.629
-2.5 | 0.123 | 0.00398 | -0.089 | 30.827
-2 | 0.185 | 0.00405 | -0.089 | 45.543
-1.5 | 0.247 | 0.00412 | -0.089 | 59.886
-1 | 0.309 | 0.00439 | -0.089 | 70.304
-0.5 | 0.37 | 0.00453 | -0.089 | 81.783
0 | 0.432 | 0.00454 | -0.089 | 95.145
0.5 | 0.494 | 0.00486 | -0.089 | 101.542
1 | 0.555 | 0.00507 | -0.089 | 109.397
1.5 | 0.617 | 0.00532 | -0.089 | 115.955
2 | 0.678 | 0.00539 | -0.089 | 125.853
2.5 | 0.739 | 0.0059 | -0.089 | 125.131
3 | 0.799 | 0.00626 | -0.089 | 127.795
3.5 | 0.86 | 0.00649 | -0.089 | 132.485
4 | 0.919 | 0.00694 | -0.089 | 132.487
4.5 | 0.978 | 0.00812 | -0.089 | 120.526
5 | 1.036 | 0.00863 | -0.088 | 120.096
5.5 | 1.093 | 0.0092 | -0.088 | 118.826
6 | 1.149 | 0.00982 | -0.088 | 116.993
6.5 | 1.203 | 0.0105 | -0.088 | 114.542
7 | 1.255 | 0.01124 | -0.088 | 111.652
7.5 | 1.304 | 0.01166 | -0.088 | 111.821
8 | 1.349 | 0.012 | -0.088 | 112.453
8.5 | 1.391 | 0.01189 | -0.088 | 116.984
9 | 1.428 | 0.01252 | -0.088 | 113.983
9.5 | 1.459 | 0.01316 | -0.087 | 110.874
10 | 1.485 | 0.01332 | -0.087 | 111.44
10.5 | 1.505 | 0.01421 | -0.087 | 105.905
11 | 1.518 | 0.0152 | -0.086 | 99.886
11.5 | 1.523 | 0.01632 | -0.086 | 93.367
12 | 1.52 | 0.01769 | -0.085 | 85.919
12.5 | 1.509 | 0.01929 | -0.085 | 78.219
13 | 1.49 | 0.02115 | -0.084 | 70.448
13.5 | 1.462 | 0.02343 | -0.083 | 62.411
14 | 1.426 | 0.02642 | -0.083 | 53.968
14.5 | 1.382 | 0.02981 | -0.082 | 46.373
15 | 1.328 | 0.03494 | -0.08 | 38.001
15.5 | 1.264 | 0.04083 | -0.079 | 30.957
16 | 1.191 | 0.04929 | -0.077 | 24.162
16.5 | 1.113 | 0.05972 | -0.075 | 18.634

## 110. Re 10M Mach 0.25 (2)
BIGFOIL.COM POLAR EXPORT
Joukowsky 12.00% thick 3.00% camber
Joukowsky 12.00% thick 3.00% camber |  |  |  | Cl Max: | 1.9996 | at alpha= | 17 | deg
XFOIL ncrit=9 |  |  |  | L/D Max: | 147.354 | at alpha= | 8.5 | deg
Re: | 10000000 |  |  | Cd Min: | 0.1694 | at alpha= | -20 | deg
Mach: | 0.25 |  |  | Cl=0 at alpha= | -3.3801 | deg
|  |  |  | @ Cl=0.1, Cd= | 0.0050404
|  |  |  | @ Cl=0.4, Cd= | 0.0049936
|  |  |  | @ Cl=0.6, Cd= | 0.005324
alpha (deg) | Cl | Cd | Cm | Cl/Cd
-20 | -0.8585 | 0.1694 | 0.0025 | -5.0679
-19.5 | -0.8951 | 0.15418 | -0.0066 | -5.8056
-19 | -0.9536 | 0.13764 | -0.0155 | -6.9282
-18.5 | -1.0453 | 0.11603 | -0.0291 | -9.0089
-18 | -1.1403 | 0.09492 | -0.0435 | -12.0133
-17.5 | -1.3016 | 0.06675 | -0.065 | -19.4996
-17 | -1.4494 | 0.04186 | -0.0857 | -34.6249
-16.5 | -1.4875 | 0.02767 | -0.1011 | -53.7586
-16 | -1.4907 | 0.02105 | -0.1071 | -70.8171
-15.5 | -1.4544 | 0.01882 | -0.1055 | -77.2795
-15 | -1.4109 | 0.0168 | -0.104 | -83.9821
-14.5 | -1.3604 | 0.01521 | -0.1024 | -89.4412
-14 | -1.2928 | 0.01387 | -0.1034 | -93.2084
-13.5 | -1.2388 | 0.01296 | -0.1014 | -95.5864
-13 | -1.1814 | 0.01217 | -0.0999 | -97.0748
-12.5 | -1.1231 | 0.01127 | -0.0987 | -99.6539
-12 | -1.0632 | 0.01053 | -0.0978 | -100.9687
-11.5 | -1.0022 | 0.00995 | -0.0969 | -100.7236
-11 | -0.941 | 0.00939 | -0.0962 | -100.213
-10.5 | -0.8796 | 0.00882 | -0.0955 | -99.7279
-10 | -0.8177 | 0.0084 | -0.095 | -97.3452
-9.5 | -0.756 | 0.00794 | -0.0945 | -95.2141
-9 | -0.694 | 0.00758 | -0.0942 | -91.5567
-8.5 | -0.6321 | 0.00722 | -0.0939 | -87.5485
-8 | -0.5701 | 0.00693 | -0.0936 | -82.2655
-7.5 | -0.5082 | 0.00662 | -0.0934 | -76.7674
-7 | -0.4463 | 0.00637 | -0.0933 | -70.0628
-6.5 | -0.3845 | 0.00614 | -0.0932 | -62.6221
-6 | -0.3227 | 0.00595 | -0.0931 | -54.2353
-5.5 | -0.261 | 0.00576 | -0.0931 | -45.3125
-5 | -0.1993 | 0.0056 | -0.0931 | -35.5893
-4.5 | -0.1377 | 0.00544 | -0.0932 | -25.3125
-4 | -0.0761 | 0.00529 | -0.0933 | -14.3856
-3.5 | -0.0147 | 0.00519 | -0.0934 | -2.8324
-3 | 0.0466 | 0.00511 | -0.0935 | 9.1194
-2.5 | 0.108 | 0.00503 | -0.0936 | 21.4712
-2 | 0.1692 | 0.00496 | -0.0938 | 34.1129
-1.5 | 0.2303 | 0.00496 | -0.0939 | 46.4315
-1 | 0.2914 | 0.00494 | -0.0941 | 58.9879
-0.5 | 0.3522 | 0.00497 | -0.0942 | 70.8652
0 | 0.413 | 0.005 | -0.0943 | 82.6
0.5 | 0.4736 | 0.00509 | -0.0944 | 93.0452
1 | 0.5341 | 0.00517 | -0.0945 | 103.3075
1.5 | 0.5944 | 0.00531 | -0.0945 | 111.9397
2 | 0.6544 | 0.00546 | -0.0946 | 119.8535
2.5 | 0.7142 | 0.00567 | -0.0945 | 125.9612
3 | 0.7738 | 0.0059 | -0.0944 | 131.1525
3.5 | 0.833 | 0.00616 | -0.0942 | 135.2273
4 | 0.892 | 0.00647 | -0.094 | 137.8671
4.5 | 0.9508 | 0.00679 | -0.0937 | 140.0295
5 | 1.0092 | 0.00714 | -0.0933 | 141.3445
5.5 | 1.0674 | 0.00751 | -0.0928 | 142.1305
6 | 1.1257 | 0.00785 | -0.0923 | 143.4013
6.5 | 1.1835 | 0.00825 | -0.0917 | 143.4545
7 | 1.2414 | 0.00861 | -0.0911 | 144.1812
7.5 | 1.299 | 0.00897 | -0.0904 | 144.8161
8 | 1.356 | 0.00933 | -0.0896 | 145.3376
8.5 | 1.4087 | 0.00956 | -0.0877 | 147.3536
9 | 1.4647 | 0.01009 | -0.0865 | 145.1635
9.5 | 1.5201 | 0.01064 | -0.0852 | 142.8665
10 | 1.5744 | 0.01125 | -0.0836 | 139.9467
10.5 | 1.6275 | 0.01191 | -0.0819 | 136.6499
11 | 1.68 | 0.01255 | -0.0799 | 133.8645
11.5 | 1.7297 | 0.01333 | -0.0776 | 129.7599
12 | 1.7787 | 0.01408 | -0.075 | 126.3281
12.5 | 1.8232 | 0.01498 | -0.0718 | 121.7089
13 | 1.8616 | 0.01593 | -0.0677 | 116.8613
13.5 | 1.8854 | 0.01693 | -0.0612 | 111.3644
14 | 1.9079 | 0.01832 | -0.0554 | 104.143
14.5 | 1.9277 | 0.02017 | -0.0501 | 95.5726
15 | 1.9492 | 0.02225 | -0.0457 | 87.6045
15.5 | 1.9684 | 0.02476 | -0.0417 | 79.4992
16 | 1.984 | 0.02784 | -0.0383 | 71.2644
16.5 | 1.9955 | 0.03158 | -0.0355 | 63.1887
17 | 1.9996 | 0.03636 | -0.0335 | 54.9945
17.5 | 1.999 | 0.04207 | -0.0323 | 47.516
18 | 1.9984 | 0.04833 | -0.0322 | 41.3491
18.5 | 1.9934 | 0.05558 | -0.0331 | 35.8654
19 | 1.9812 | 0.06425 | -0.0352 | 30.8358
19.5 | 1.9623 | 0.07432 | -0.0387 | 26.4034
20 | 1.9377 | 0.08572 | -0.0434 | 22.605

## 111. Re 10M Mach 0.50 (1)
BIGFOIL.COM POLAR EXPORT
Joukowsky 12.00% thick 3.00% camber
Joukowsky 12.00% thick 3.00% camber |  |  |  | Cl Max: | 1.393 | at alpha= | 8 | deg
JavaFoil+Calcfoil stall+Eppler ext transition |  |  |  | L/D Max: | 136.994 | at alpha= | 2.5 | deg
Re: | 10000000 |  |  | Cd Min: | 0.00396 | at alpha= | -2.5 | deg
Mach: | 0.5 |  |  | Cl=0 at alpha= | -3.4928 | deg
|  |  |  | @ Cl=0.1, Cd= | 0.0039922
|  |  |  | @ Cl=0.4, Cd= | 0.0043196
|  |  |  | @ Cl=0.6, Cd= | 0.0050865
alpha (deg) | Cl | Cd | Cm | Cl/Cd
-20 | -0.941 | 0.14948 | -0.062 | -6.294
-19.5 | -0.908 | 0.15468 | -0.06 | -5.873
-19 | -0.884 | 0.13827 | -0.062 | -6.392
-18.5 | -0.853 | 0.13673 | -0.06 | -6.24
-18 | -0.826 | 0.12403 | -0.061 | -6.663
-17.5 | -0.808 | 0.10651 | -0.066 | -7.582
-17 | -0.765 | 0.1213 | -0.058 | -6.307
-16.5 | -0.742 | 0.10697 | -0.062 | -6.94
-16 | -0.728 | 0.08667 | -0.069 | -8.397
-15.5 | -0.682 | 0.10359 | -0.059 | -6.586
-15 | -0.666 | 0.08427 | -0.067 | -7.904
-14.5 | -0.623 | 0.0994 | -0.057 | -6.27
-14 | -0.606 | 0.08072 | -0.066 | -7.504
-13.5 | -0.564 | 0.09534 | -0.053 | -5.918
-13 | -0.548 | 0.07333 | -0.066 | -7.48
-12.5 | -0.508 | 0.08605 | -0.054 | -5.904
-12 | -0.491 | 0.06624 | -0.067 | -7.42
-11.5 | -0.453 | 0.07485 | -0.057 | -6.056
-11 | -0.44 | 0.05339 | -0.072 | -8.238
-10.5 | -0.403 | 0.05934 | -0.065 | -6.794
-10 | -0.37 | 0.06172 | -0.06 | -6.002
-9.5 | -0.343 | 0.05764 | -0.062 | -5.948
-9 | -0.396 | 0.04741 | -0.069 | -8.356
-8.5 | -0.502 | 0.02376 | -0.085 | -21.13
-8 | -0.509 | 0.01419 | -0.091 | -35.89
-7.5 | -0.494 | 0.00883 | -0.096 | -55.964
-7 | -0.455 | 0.00439 | -0.099 | -103.685
-6.5 | -0.397 | 0.00433 | -0.099 | -91.744
-6 | -0.336 | 0.00415 | -0.099 | -80.908
-5.5 | -0.271 | 0.00408 | -0.099 | -66.58
-5 | -0.205 | 0.00402 | -0.099 | -51.123
-4.5 | -0.138 | 0.00402 | -0.099 | -34.312
-4 | -0.07 | 0.00399 | -0.099 | -17.485
-3.5 | -0.001 | 0.004 | -0.099 | -0.277
-3 | 0.068 | 0.00402 | -0.099 | 16.875
-2.5 | 0.137 | 0.00396 | -0.099 | 34.612
-2 | 0.206 | 0.004 | -0.099 | 51.536
-1.5 | 0.276 | 0.00412 | -0.099 | 66.837
-1 | 0.345 | 0.0042 | -0.099 | 82.146
-0.5 | 0.414 | 0.00435 | -0.099 | 95.039
0 | 0.483 | 0.00472 | -0.099 | 102.278
0.5 | 0.552 | 0.00479 | -0.099 | 115.117
1 | 0.62 | 0.00521 | -0.099 | 119.032
1.5 | 0.689 | 0.00551 | -0.099 | 124.995
2 | 0.757 | 0.00585 | -0.099 | 129.346
2.5 | 0.825 | 0.00602 | -0.099 | 136.994
3 | 0.892 | 0.0066 | -0.099 | 135.052
3.5 | 0.958 | 0.00715 | -0.099 | 133.963
4 | 1.024 | 0.0086 | -0.099 | 119.125
4.5 | 1.088 | 0.00931 | -0.099 | 116.906
5 | 1.15 | 0.01013 | -0.099 | 113.62
5.5 | 1.21 | 0.01106 | -0.099 | 109.368
6 | 1.265 | 0.01176 | -0.099 | 107.58
6.5 | 1.313 | 0.01127 | -0.098 | 116.513
7 | 1.353 | 0.0129 | -0.098 | 104.867
7.5 | 1.382 | 0.01394 | -0.098 | 99.102
8 | 1.393 | 0.01517 | -0.097 | 91.841
8.5 | 1.379 | 0.01675 | -0.097 | 82.318
9 | 1.306 | 0.01897 | -0.096 | 68.869
9.5 | 0.843 | 0.02304 | -0.094 | 36.593
10 | 0.858 | 0.0276 | -0.092 | 31.093
10.5 | 0.9 | 0.02482 | -0.093 | 36.266
11 | 0.906 | 0.03315 | -0.09 | 27.334
11.5 | 0.904 | 0.04495 | -0.085 | 20.113
12 | 0.958 | 0.0377 | -0.088 | 25.398
12.5 | 0.993 | 0.03673 | -0.089 | 27.032
13 | 1.027 | 0.03602 | -0.09 | 28.5

## 112. Re 10M Mach 0.50 (2)
BIGFOIL.COM POLAR EXPORT
Joukowsky 12.00% thick 3.00% camber
Joukowsky 12.00% thick 3.00% camber |  |  |  | Cl Max: | 1.792 | at alpha= | 10.5 | deg
XFOIL ncrit=9 |  |  |  | L/D Max: | 146.12 | at alpha= | 4.5 | deg
Re: | 10000000 |  |  | Cd Min: | 0.12987 | at alpha= | -14.5 | deg
Mach: | 0.5 |  |  | Cl=0 at alpha= | -3.3107 | deg
|  |  |  | @ Cl=0.1, Cd= | 0.0052483
|  |  |  | @ Cl=0.4, Cd= | 0.00512
|  |  |  | @ Cl=0.6, Cd= | 0.0053452
alpha (deg) | Cl | Cd | Cm | Cl/Cd
-14.5 | -0.6817 | 0.12987 | -0.0244 | -5.2491
-14 | -0.694 | 0.11926 | -0.0308 | -5.8192
-13.5 | -0.7109 | 0.10836 | -0.0377 | -6.5605
-13 | -0.7314 | 0.09749 | -0.0449 | -7.5023
-12.5 | -0.7556 | 0.0866 | -0.0526 | -8.7252
-11 | -0.7902 | 0.04824 | -0.101 | -16.3806
-10.5 | -0.8217 | 0.04021 | -0.1044 | -20.4352
-10 | -0.8602 | 0.03205 | -0.1068 | -26.8393
-9.5 | -0.8798 | 0.02045 | -0.1205 | -43.022
-8.5 | -0.7956 | 0.00935 | -0.1203 | -85.0909
-8 | -0.7137 | 0.00836 | -0.1173 | -85.3708
-7.5 | -0.6325 | 0.00778 | -0.1147 | -81.2982
-7 | -0.5531 | 0.00728 | -0.1127 | -75.9753
-6.5 | -0.4749 | 0.00688 | -0.1109 | -69.0262
-6 | -0.398 | 0.00654 | -0.1095 | -60.8563
-5.5 | -0.3222 | 0.00625 | -0.1084 | -51.552
-5 | -0.2474 | 0.00599 | -0.1075 | -41.3022
-4.5 | -0.1734 | 0.00579 | -0.1068 | -29.9482
-4 | -0.1 | 0.00561 | -0.1062 | -17.8253
-3.5 | -0.0273 | 0.00544 | -0.1058 | -5.0184
-3 | 0.0448 | 0.00531 | -0.1056 | 8.4369
-2.5 | 0.1164 | 0.00523 | -0.1054 | 22.2562
-2 | 0.1878 | 0.00514 | -0.1053 | 36.537
-1.5 | 0.2588 | 0.00511 | -0.1052 | 50.6458
-0.5 | 0.4 | 0.00512 | -0.1052 | 78.125
0 | 0.4701 | 0.00517 | -0.1051 | 90.9284
0.5 | 0.5403 | 0.00526 | -0.105 | 102.7186
1 | 0.6104 | 0.00536 | -0.1049 | 113.8806
1.5 | 0.6802 | 0.00554 | -0.1047 | 122.7798
2 | 0.7498 | 0.00575 | -0.1043 | 130.4
2.5 | 0.8194 | 0.00599 | -0.1039 | 136.7947
3 | 0.8888 | 0.00629 | -0.1032 | 141.3037
3.5 | 0.9579 | 0.00665 | -0.1024 | 144.0451
4 | 1.0271 | 0.00705 | -0.1013 | 145.6879
4.5 | 1.0959 | 0.0075 | -0.1 | 146.12
5 | 1.1646 | 0.008 | -0.0984 | 145.575
5.5 | 1.2336 | 0.0085 | -0.0966 | 145.1294
6 | 1.3026 | 0.00903 | -0.0944 | 144.2525
6.5 | 1.3713 | 0.00961 | -0.0918 | 142.6951
7 | 1.4405 | 0.01017 | -0.089 | 141.6421
7.5 | 1.5087 | 0.0108 | -0.0856 | 139.6944
8.5 | 1.6368 | 0.01193 | -0.0763 | 137.2003
9 | 1.6988 | 0.01284 | -0.0707 | 132.3053
9.5 | 1.7443 | 0.01391 | -0.0625 | 125.399
10 | 1.7765 | 0.01547 | -0.0531 | 114.8352
10.5 | 1.792 | 0.01836 | -0.0436 | 97.6035
11 | 1.7823 | 0.02345 | -0.0355 | 76.0043
11.5 | 1.6814 | 0.01792 | -0.0321 | 93.8281
12 | 1.6451 | 0.02894 | -0.0314 | 56.8452
12.5 | 1.6038 | 0.04296 | -0.0334 | 37.3324
13 | 1.559 | 0.05899 | -0.0375 | 26.4282
13.5 | 1.5153 | 0.07511 | -0.0432 | 20.1744
14 | 1.4748 | 0.09041 | -0.0499 | 16.3124
14.5 | 1.4366 | 0.10449 | -0.0571 | 13.7487
15 | 1.3991 | 0.11748 | -0.0649 | 11.9093

## 113. Re 12M Mach 0.00 (1)
BIGFOIL.COM POLAR EXPORT
Joukowsky 12.00% thick 3.00% camber
Joukowsky 12.00% thick 3.00% camber |  |  |  | Cl Max: | 1.583 | at alpha= | 13 | deg
JavaFoil+Calcfoil stall+Eppler ext transition |  |  |  | L/D Max: | 132.257 | at alpha= | 4.5 | deg
Re: | 12000000 |  |  | Cd Min: | 0.00384 | at alpha= | -3.5 | deg
Mach: | 0 |  |  | Cl=0 at alpha= | -3.4917 | deg
|  |  |  | @ Cl=0.1, Cd= | 0.0039383
|  |  |  | @ Cl=0.4, Cd= | 0.0045646
|  |  |  | @ Cl=0.6, Cd= | 0.0050632
alpha (deg) | Cl | Cd | Cm | Cl/Cd
-20 | -0.798 | 0.13456 | -0.056 | -5.932
-19.5 | -0.813 | 0.12604 | -0.056 | -6.453
-19 | -0.827 | 0.11847 | -0.057 | -6.979
-18.5 | -0.84 | 0.11034 | -0.058 | -7.609
-18 | -0.851 | 0.1021 | -0.059 | -8.335
-17.5 | -0.861 | 0.09394 | -0.061 | -9.164
-17 | -0.869 | 0.0856 | -0.062 | -10.156
-16.5 | -0.875 | 0.07811 | -0.063 | -11.204
-16 | -0.88 | 0.07003 | -0.065 | -12.562
-15.5 | -0.882 | 0.06244 | -0.066 | -14.121
-15 | -0.88 | 0.05529 | -0.068 | -15.914
-14.5 | -0.876 | 0.04802 | -0.069 | -18.237
-14 | -0.87 | 0.04093 | -0.071 | -21.245
-13.5 | -0.86 | 0.0347 | -0.073 | -24.784
-13 | -0.85 | 0.02804 | -0.075 | -30.314
-12.5 | -0.837 | 0.02235 | -0.076 | -37.428
-12 | -0.82 | 0.01775 | -0.078 | -46.168
-11.5 | -0.801 | 0.0136 | -0.08 | -58.923
-11 | -0.782 | 0.01037 | -0.082 | -75.405
-10.5 | -0.764 | 0.00457 | -0.085 | -167.378
-10 | -0.72 | 0.0044 | -0.085 | -163.776
-9.5 | -0.673 | 0.0043 | -0.085 | -156.519
-9 | -0.624 | 0.00426 | -0.085 | -146.526
-8.5 | -0.573 | 0.00418 | -0.085 | -137.036
-8 | -0.52 | 0.00408 | -0.085 | -127.597
-7.5 | -0.466 | 0.00405 | -0.085 | -114.976
-7 | -0.41 | 0.004 | -0.086 | -102.555
-6.5 | -0.354 | 0.00399 | -0.086 | -88.66
-6 | -0.296 | 0.00387 | -0.086 | -76.534
-5.5 | -0.238 | 0.0039 | -0.086 | -61.126
-5 | -0.179 | 0.00387 | -0.086 | -46.298
-4.5 | -0.12 | 0.00389 | -0.086 | -30.899
-4 | -0.061 | 0.0039 | -0.086 | -15.572
-3.5 | -0.001 | 0.00384 | -0.086 | -0.251
-3 | 0.059 | 0.00387 | -0.086 | 15.205
-2.5 | 0.119 | 0.00397 | -0.086 | 29.939
-2 | 0.179 | 0.00399 | -0.086 | 44.807
-1.5 | 0.239 | 0.00411 | -0.086 | 58.168
-1 | 0.299 | 0.00437 | -0.086 | 68.37
-0.5 | 0.359 | 0.00437 | -0.086 | 82.099
0 | 0.418 | 0.00465 | -0.086 | 90.042
0.5 | 0.478 | 0.00482 | -0.086 | 99.09
1 | 0.538 | 0.00503 | -0.086 | 106.991
1.5 | 0.597 | 0.00505 | -0.086 | 118.161
2 | 0.656 | 0.00531 | -0.086 | 123.593
2.5 | 0.716 | 0.00579 | -0.086 | 123.667
3 | 0.774 | 0.00611 | -0.086 | 126.65
3.5 | 0.833 | 0.00634 | -0.086 | 131.441
4 | 0.891 | 0.00674 | -0.086 | 132.224
4.5 | 0.948 | 0.00717 | -0.086 | 132.257
5 | 1.005 | 0.00821 | -0.086 | 122.375
5.5 | 1.061 | 0.00872 | -0.086 | 121.603
6 | 1.115 | 0.00924 | -0.086 | 120.708
6.5 | 1.169 | 0.00979 | -0.086 | 119.34
7 | 1.22 | 0.01039 | -0.086 | 117.509
7.5 | 1.27 | 0.01101 | -0.085 | 115.364
8 | 1.317 | 0.01124 | -0.085 | 117.21
8.5 | 1.363 | 0.01148 | -0.085 | 118.711
9 | 1.404 | 0.01166 | -0.085 | 120.441
9.5 | 1.442 | 0.01149 | -0.085 | 125.573
10 | 1.476 | 0.01242 | -0.085 | 118.83
10.5 | 1.506 | 0.01288 | -0.085 | 116.918
11 | 1.532 | 0.01315 | -0.084 | 116.539
11.5 | 1.552 | 0.01391 | -0.084 | 111.614
12 | 1.567 | 0.01477 | -0.084 | 106.097
12.5 | 1.577 | 0.01576 | -0.083 | 100.109
13 | 1.583 | 0.01685 | -0.083 | 93.927
13.5 | 1.583 | 0.01812 | -0.082 | 87.393
14 | 1.579 | 0.01961 | -0.082 | 80.532
14.5 | 1.57 | 0.02136 | -0.081 | 73.504
15 | 1.556 | 0.02346 | -0.081 | 66.341
15.5 | 1.537 | 0.02579 | -0.08 | 59.583
16 | 1.513 | 0.02854 | -0.079 | 52.999
16.5 | 1.485 | 0.03179 | -0.079 | 46.701
17 | 1.453 | 0.03575 | -0.078 | 40.651
17.5 | 1.419 | 0.04035 | -0.077 | 35.169
18 | 1.383 | 0.04558 | -0.076 | 30.337

## 114. Re 12M Mach 0.00 (2)
BIGFOIL.COM POLAR EXPORT
Joukowsky 12.00% thick 3.00% camber
Joukowsky 12.00% thick 3.00% camber |  |  |  | Cl Max: | 2.082 | at alpha= | 20 | deg
XFOIL ncrit=9 |  |  |  | L/D Max: | 152.554 | at alpha= | 9 | deg
Re: | 12000000 |  |  | Cd Min: | 0.04314 | at alpha= | 20 | deg
Mach: | 0 |  |  | Cl=0 at alpha= | -3.3985 | deg
|  |  |  | @ Cl=0.1, Cd= | 0.0049355
|  |  |  | @ Cl=0.4, Cd= | 0.0049326
|  |  |  | @ Cl=0.6, Cd= | 0.0052975
alpha (deg) | Cl | Cd | Cm | Cl/Cd
-20 | -1.6606 | 0.03407 | -0.081 | -48.7408
-19.5 | -1.6519 | 0.02597 | -0.0914 | -63.608
-19 | -1.6654 | 0.02111 | -0.0927 | -78.8915
-18.5 | -1.6376 | 0.01946 | -0.0913 | -84.1521
-18 | -1.6008 | 0.01815 | -0.0903 | -88.1983
-17.5 | -1.5593 | 0.01699 | -0.0896 | -91.7775
-17 | -1.5162 | 0.01581 | -0.089 | -95.9013
-16.5 | -1.4702 | 0.01474 | -0.0886 | -99.7422
-16 | -1.4221 | 0.01379 | -0.0882 | -103.1255
-15.5 | -1.3721 | 0.01298 | -0.0879 | -105.7088
-15 | -1.3198 | 0.01228 | -0.0879 | -107.4756
-14.5 | -1.2598 | 0.01165 | -0.0893 | -108.1373
-14 | -1.2105 | 0.01108 | -0.0883 | -109.2509
-13.5 | -1.1584 | 0.01047 | -0.0879 | -110.6399
-13 | -1.1046 | 0.00993 | -0.0877 | -111.2387
-12.5 | -1.0497 | 0.0095 | -0.0877 | -110.4947
-12 | -0.9942 | 0.00908 | -0.0876 | -109.4934
-11.5 | -0.9386 | 0.00862 | -0.0877 | -108.8863
-11 | -0.8823 | 0.00824 | -0.0877 | -107.0752
-10.5 | -0.8255 | 0.00793 | -0.0878 | -104.0984
-10 | -0.7687 | 0.00755 | -0.0879 | -101.8146
-9.5 | -0.7114 | 0.00727 | -0.088 | -97.8542
-9 | -0.6539 | 0.00697 | -0.0881 | -93.8164
-8.5 | -0.5961 | 0.00671 | -0.0883 | -88.8376
-8 | -0.5382 | 0.00645 | -0.0885 | -83.4419
-7.5 | -0.4801 | 0.00625 | -0.0886 | -76.816
-7 | -0.4219 | 0.00603 | -0.0888 | -69.9668
-6.5 | -0.3636 | 0.00584 | -0.089 | -62.2603
-6 | -0.3051 | 0.00567 | -0.0892 | -53.8095
-5.5 | -0.2466 | 0.00552 | -0.0894 | -44.6739
-5 | -0.188 | 0.00539 | -0.0895 | -34.8794
-4.5 | -0.1294 | 0.00526 | -0.0898 | -24.6008
-4 | -0.0707 | 0.00514 | -0.09 | -13.7549
-3.5 | -0.0119 | 0.00505 | -0.0902 | -2.3564
-3 | 0.0467 | 0.00499 | -0.0904 | 9.3587
-2.5 | 0.1054 | 0.00493 | -0.0906 | 21.3793
-2 | 0.1641 | 0.00488 | -0.0908 | 33.627
-1.5 | 0.2227 | 0.00486 | -0.091 | 45.823
-1 | 0.2813 | 0.00486 | -0.0911 | 57.8807
-0.5 | 0.3397 | 0.00488 | -0.0913 | 69.6107
0 | 0.3981 | 0.00493 | -0.0915 | 80.7505
0.5 | 0.4562 | 0.00501 | -0.0916 | 91.0579
1 | 0.5143 | 0.00511 | -0.0917 | 100.6458
1.5 | 0.5721 | 0.00522 | -0.0918 | 109.5977
2 | 0.6297 | 0.00538 | -0.0919 | 117.0446
2.5 | 0.6871 | 0.00556 | -0.0919 | 123.5791
3 | 0.7441 | 0.00578 | -0.0919 | 128.737
3.5 | 0.8009 | 0.00602 | -0.0919 | 133.0399
4 | 0.8573 | 0.00629 | -0.0918 | 136.2957
4.5 | 0.9135 | 0.00657 | -0.0917 | 139.0411
5 | 0.9697 | 0.00685 | -0.0916 | 141.562
5.5 | 1.0253 | 0.00717 | -0.0914 | 142.9986
6 | 1.0809 | 0.00746 | -0.0912 | 144.8928
6.5 | 1.136 | 0.00779 | -0.091 | 145.828
7 | 1.1909 | 0.0081 | -0.0907 | 147.0247
7.5 | 1.2457 | 0.0084 | -0.0905 | 148.2976
8 | 1.3 | 0.00871 | -0.0902 | 149.2537
8.5 | 1.3539 | 0.00896 | -0.0898 | 151.1049
9 | 1.4035 | 0.0092 | -0.0885 | 152.5543
9.5 | 1.456 | 0.00967 | -0.0879 | 150.5688
10 | 1.5081 | 0.01012 | -0.0873 | 149.0217
10.5 | 1.5593 | 0.01062 | -0.0866 | 146.8267
11 | 1.6095 | 0.01116 | -0.0857 | 144.2204
11.5 | 1.6593 | 0.01168 | -0.0847 | 142.0634
12 | 1.7074 | 0.01228 | -0.0836 | 139.0391
12.5 | 1.7547 | 0.01289 | -0.0823 | 136.1288
13 | 1.8007 | 0.01352 | -0.0809 | 133.1879
13.5 | 1.8438 | 0.01426 | -0.0791 | 129.2987
14 | 1.8857 | 0.01498 | -0.0771 | 125.8812
14.5 | 1.9248 | 0.01573 | -0.0747 | 122.3649
15 | 1.9526 | 0.01658 | -0.0703 | 117.7684
15.5 | 1.9691 | 0.0177 | -0.0645 | 111.2486
16 | 1.9898 | 0.01896 | -0.06 | 104.9473
16.5 | 2.0106 | 0.02043 | -0.0561 | 98.4141
17 | 2.0294 | 0.02222 | -0.0525 | 91.3321
17.5 | 2.0451 | 0.02444 | -0.0492 | 83.6784
18 | 2.0581 | 0.0271 | -0.0463 | 75.9446
18.5 | 2.067 | 0.03036 | -0.0437 | 68.083
19 | 2.073 | 0.03418 | -0.0418 | 60.6495
19.5 | 2.0783 | 0.03841 | -0.0405 | 54.1083
20 | 2.082 | 0.04314 | -0.0399 | 48.2615

## 115. Re 12M Mach 0.10 (1)
BIGFOIL.COM POLAR EXPORT
Joukowsky 12.00% thick 3.00% camber
Joukowsky 12.00% thick 3.00% camber |  |  |  | Cl Max: | 1.574 | at alpha= | 13 | deg
JavaFoil+Calcfoil stall+Eppler ext transition |  |  |  | L/D Max: | 132.494 | at alpha= | 4 | deg
Re: | 12000000 |  |  | Cd Min: | 0.00384 | at alpha= | -3.5 | deg
Mach: | 0.1 |  |  | Cl=0 at alpha= | -3.4917 | deg
|  |  |  | @ Cl=0.1, Cd= | 0.0039383
|  |  |  | @ Cl=0.4, Cd= | 0.0045567
|  |  |  | @ Cl=0.6, Cd= | 0.00506
alpha (deg) | Cl | Cd | Cm | Cl/Cd
-20 | -0.751 | 0.14026 | -0.054 | -5.353
-19.5 | -0.769 | 0.1317 | -0.055 | -5.838
-19 | -0.786 | 0.12318 | -0.056 | -6.383
-18.5 | -0.802 | 0.11568 | -0.057 | -6.929
-18 | -0.816 | 0.10722 | -0.058 | -7.612
-17.5 | -0.829 | 0.09895 | -0.06 | -8.379
-17 | -0.84 | 0.09048 | -0.061 | -9.288
-16.5 | -0.85 | 0.08181 | -0.063 | -10.392
-16 | -0.857 | 0.07419 | -0.064 | -11.548
-15.5 | -0.861 | 0.06652 | -0.065 | -12.948
-15 | -0.862 | 0.05904 | -0.067 | -14.598
-14.5 | -0.86 | 0.05162 | -0.069 | -16.654
-14 | -0.855 | 0.04423 | -0.07 | -19.343
-13.5 | -0.85 | 0.03674 | -0.072 | -23.123
-13 | -0.839 | 0.0307 | -0.074 | -27.333
-12.5 | -0.829 | 0.02398 | -0.076 | -34.566
-12 | -0.813 | 0.01913 | -0.078 | -42.517
-11.5 | -0.796 | 0.01466 | -0.08 | -54.304
-11 | -0.777 | 0.0111 | -0.082 | -69.954
-10.5 | -0.765 | 0.0046 | -0.086 | -166.214
-10 | -0.722 | 0.00442 | -0.086 | -163.183
-9.5 | -0.675 | 0.00432 | -0.086 | -156.218
-9 | -0.626 | 0.00428 | -0.086 | -146.215
-8.5 | -0.575 | 0.00419 | -0.086 | -137.104
-8 | -0.522 | 0.00412 | -0.086 | -126.666
-7.5 | -0.468 | 0.00406 | -0.086 | -115.209
-7 | -0.412 | 0.00401 | -0.086 | -102.733
-6.5 | -0.355 | 0.00392 | -0.086 | -90.766
-6 | -0.298 | 0.00388 | -0.086 | -76.751
-5.5 | -0.239 | 0.0039 | -0.086 | -61.326
-5 | -0.18 | 0.00388 | -0.086 | -46.483
-4.5 | -0.121 | 0.00389 | -0.086 | -31.022
-4 | -0.061 | 0.0039 | -0.086 | -15.633
-3.5 | -0.001 | 0.00384 | -0.086 | -0.252
-3 | 0.059 | 0.00387 | -0.086 | 15.289
-2.5 | 0.119 | 0.00397 | -0.086 | 30.105
-2 | 0.18 | 0.00399 | -0.086 | 45.056
-1.5 | 0.24 | 0.0041 | -0.086 | 58.485
-1 | 0.3 | 0.00425 | -0.086 | 70.625
-0.5 | 0.36 | 0.00437 | -0.086 | 82.497
0 | 0.42 | 0.00465 | -0.086 | 90.445
0.5 | 0.48 | 0.00483 | -0.086 | 99.559
1 | 0.54 | 0.00503 | -0.086 | 107.429
1.5 | 0.6 | 0.00506 | -0.086 | 118.611
2 | 0.66 | 0.00533 | -0.086 | 123.74
2.5 | 0.719 | 0.00581 | -0.086 | 123.805
3 | 0.778 | 0.00614 | -0.086 | 126.776
3.5 | 0.837 | 0.00635 | -0.086 | 131.757
4 | 0.895 | 0.00676 | -0.086 | 132.494
4.5 | 0.953 | 0.00719 | -0.086 | 132.443
5 | 1.01 | 0.00826 | -0.086 | 122.189
5.5 | 1.066 | 0.00879 | -0.086 | 121.285
6 | 1.121 | 0.00928 | -0.086 | 120.728
6.5 | 1.174 | 0.00988 | -0.086 | 118.809
7 | 1.226 | 0.01049 | -0.086 | 116.861
7.5 | 1.276 | 0.01116 | -0.086 | 114.354
8 | 1.323 | 0.01138 | -0.086 | 116.26
8.5 | 1.367 | 0.01161 | -0.086 | 117.79
9 | 1.409 | 0.01179 | -0.086 | 119.52
9.5 | 1.446 | 0.01163 | -0.085 | 124.348
10 | 1.479 | 0.01246 | -0.085 | 118.683
10.5 | 1.508 | 0.01305 | -0.085 | 115.551
11 | 1.532 | 0.01335 | -0.085 | 114.789
11.5 | 1.55 | 0.01414 | -0.084 | 109.638
12 | 1.563 | 0.01505 | -0.084 | 103.881
12.5 | 1.571 | 0.0161 | -0.084 | 97.612
13 | 1.574 | 0.01725 | -0.083 | 91.21
13.5 | 1.571 | 0.01861 | -0.083 | 84.442
14 | 1.564 | 0.02022 | -0.082 | 77.34
14.5 | 1.551 | 0.02211 | -0.081 | 70.146
15 | 1.533 | 0.02438 | -0.081 | 62.881
15.5 | 1.508 | 0.02713 | -0.08 | 55.58
16 | 1.479 | 0.03023 | -0.079 | 48.936
16.5 | 1.446 | 0.03393 | -0.078 | 42.624
17 | 1.41 | 0.03836 | -0.078 | 36.754
17.5 | 1.37 | 0.04381 | -0.076 | 31.267
18 | 1.328 | 0.05013 | -0.075 | 26.48

## 116. Re 12M Mach 0.10 (2)
BIGFOIL.COM POLAR EXPORT
Joukowsky 12.00% thick 3.00% camber
Joukowsky 12.00% thick 3.00% camber |  |  |  | Cl Max: | 2.0728 | at alpha= | 20 | deg
XFOIL ncrit=9 |  |  |  | L/D Max: | 152.306 | at alpha= | 9 | deg
Re: | 12000000 |  |  | Cd Min: | 0.05069 | at alpha= | -20 | deg
Mach: | 0.1 |  |  | Cl=0 at alpha= | -3.3958 | deg
|  |  |  | @ Cl=0.1, Cd= | 0.0049449
|  |  |  | @ Cl=0.4, Cd= | 0.0049297
|  |  |  | @ Cl=0.6, Cd= | 0.0052916
alpha (deg) | Cl | Cd | Cm | Cl/Cd
-20 | -1.5693 | 0.05069 | -0.0699 | -30.9588
-19.5 | -1.6343 | 0.03501 | -0.0826 | -46.6809
-19 | -1.6318 | 0.02601 | -0.0936 | -62.7374
-18.5 | -1.642 | 0.02104 | -0.0955 | -78.0418
-18 | -1.6125 | 0.0193 | -0.0941 | -83.5492
-17.5 | -1.5737 | 0.01795 | -0.0931 | -87.6713
-17 | -1.5303 | 0.01677 | -0.0922 | -91.2522
-16.5 | -1.4852 | 0.01556 | -0.0915 | -95.4499
-16 | -1.4375 | 0.01446 | -0.0909 | -99.4122
-15.5 | -1.3879 | 0.01348 | -0.0904 | -102.9599
-15 | -1.3359 | 0.01267 | -0.09 | -105.438
-14.5 | -1.2741 | 0.01194 | -0.0915 | -106.7085
-14 | -1.2238 | 0.0114 | -0.0903 | -107.3509
-13.5 | -1.171 | 0.01078 | -0.0897 | -108.6271
-13 | -1.1166 | 0.01015 | -0.0894 | -110.0099
-12.5 | -1.061 | 0.00966 | -0.0892 | -109.8344
-12 | -1.0047 | 0.00925 | -0.0891 | -108.6162
-11.5 | -0.9482 | 0.00878 | -0.089 | -107.9954
-11 | -0.8912 | 0.00835 | -0.0889 | -106.7305
-10.5 | -0.8337 | 0.00801 | -0.0889 | -104.0824
-10 | -0.7761 | 0.00764 | -0.0889 | -101.5838
-9.5 | -0.7181 | 0.00732 | -0.089 | -98.1011
-9 | -0.6599 | 0.00704 | -0.089 | -93.7358
-8.5 | -0.6016 | 0.00675 | -0.0891 | -89.1259
-8 | -0.5431 | 0.0065 | -0.0892 | -83.5538
-7.5 | -0.4844 | 0.00628 | -0.0893 | -77.1338
-7 | -0.4256 | 0.00606 | -0.0895 | -70.231
-6.5 | -0.3668 | 0.00586 | -0.0896 | -62.5939
-6 | -0.3078 | 0.0057 | -0.0898 | -54
-5.5 | -0.2488 | 0.00554 | -0.0899 | -44.9097
-5 | -0.1897 | 0.00541 | -0.0901 | -35.0647
-4.5 | -0.1306 | 0.00527 | -0.0903 | -24.7818
-4 | -0.0715 | 0.00515 | -0.0905 | -13.8835
-3.5 | -0.0123 | 0.00506 | -0.0907 | -2.4308
-3 | 0.0467 | 0.00499 | -0.0908 | 9.3587
-2.5 | 0.1058 | 0.00494 | -0.091 | 21.417
-2 | 0.1649 | 0.00488 | -0.0912 | 33.791
-1.5 | 0.2239 | 0.00487 | -0.0914 | 45.9754
-1 | 0.2829 | 0.00487 | -0.0916 | 58.0903
-0.5 | 0.3417 | 0.00489 | -0.0918 | 69.8773
0 | 0.4004 | 0.00493 | -0.0919 | 81.217
0.5 | 0.4589 | 0.00501 | -0.092 | 91.5968
1 | 0.5173 | 0.00511 | -0.0922 | 101.2329
1.5 | 0.5756 | 0.00522 | -0.0923 | 110.2682
2 | 0.6335 | 0.00539 | -0.0923 | 117.5325
2.5 | 0.6913 | 0.00557 | -0.0923 | 124.1113
3 | 0.7487 | 0.00579 | -0.0923 | 129.3092
3.5 | 0.8059 | 0.00603 | -0.0923 | 133.6484
4 | 0.8627 | 0.0063 | -0.0922 | 136.9365
4.5 | 0.9193 | 0.0066 | -0.092 | 139.2879
5 | 0.9759 | 0.00688 | -0.0919 | 141.8459
5.5 | 1.0319 | 0.0072 | -0.0917 | 143.3194
6 | 1.0879 | 0.0075 | -0.0914 | 145.0533
6.5 | 1.1435 | 0.00784 | -0.0912 | 145.8546
7 | 1.199 | 0.00815 | -0.0909 | 147.1166
7.5 | 1.2541 | 0.00846 | -0.0905 | 148.2388
8 | 1.3089 | 0.00878 | -0.0902 | 149.0774
8.5 | 1.3634 | 0.00904 | -0.0898 | 150.8186
9 | 1.4134 | 0.00928 | -0.0884 | 152.306
9.5 | 1.4664 | 0.00976 | -0.0877 | 150.2459
10 | 1.5188 | 0.01025 | -0.0869 | 148.1756
10.5 | 1.5707 | 0.01074 | -0.0861 | 146.2477
11 | 1.6212 | 0.01132 | -0.085 | 143.2155
11.5 | 1.6715 | 0.01184 | -0.084 | 141.174
12 | 1.7196 | 0.0125 | -0.0826 | 137.568
12.5 | 1.7675 | 0.0131 | -0.0812 | 134.9237
13 | 1.8129 | 0.0138 | -0.0794 | 131.3696
13.5 | 1.856 | 0.01457 | -0.0773 | 127.385
14 | 1.8977 | 0.01529 | -0.0751 | 124.1138
14.5 | 1.9341 | 0.01614 | -0.072 | 119.8327
15 | 1.9526 | 0.0171 | -0.0659 | 114.1871
15.5 | 1.9719 | 0.01835 | -0.0607 | 107.4605
16 | 1.9938 | 0.01974 | -0.0564 | 101.003
16.5 | 2.0137 | 0.02145 | -0.0526 | 93.8788
17 | 2.0307 | 0.02358 | -0.049 | 86.1196
17.5 | 2.044 | 0.02621 | -0.0457 | 77.9855
18 | 2.0548 | 0.02932 | -0.043 | 70.0819
18.5 | 2.0619 | 0.03306 | -0.0408 | 62.3684
19 | 2.0677 | 0.03724 | -0.0393 | 55.5236
19.5 | 2.072 | 0.04194 | -0.0384 | 49.4039
20 | 2.0728 | 0.04742 | -0.0383 | 43.7115

## 117. Re 12M Mach 0.25 (1)
BIGFOIL.COM POLAR EXPORT
Joukowsky 12.00% thick 3.00% camber
Joukowsky 12.00% thick 3.00% camber |  |  |  | Cl Max: | 1.526 | at alpha= | 11.5 | deg
JavaFoil+Calcfoil stall+Eppler ext transition |  |  |  | L/D Max: | 133.612 | at alpha= | 4 | deg
Re: | 12000000 |  |  | Cd Min: | 0.00385 | at alpha= | -3.5 | deg
Mach: | 0.25 |  |  | Cl=0 at alpha= | -3.4919 | deg
|  |  |  | @ Cl=0.1, Cd= | 0.0039229
|  |  |  | @ Cl=0.4, Cd= | 0.0045148
|  |  |  | @ Cl=0.6, Cd= | 0.0052342
alpha (deg) | Cl | Cd | Cm | Cl/Cd
-18 | -0.521 | 0.13833 | -0.051 | -3.766
-17.5 | -0.565 | 0.12861 | -0.052 | -4.392
-17 | -0.605 | 0.11883 | -0.054 | -5.093
-16.5 | -0.642 | 0.10904 | -0.056 | -5.888
-16 | -0.675 | 0.09984 | -0.057 | -6.756
-15.5 | -0.704 | 0.08968 | -0.06 | -7.846
-15 | -0.727 | 0.07965 | -0.062 | -9.124
-14.5 | -0.743 | 0.07102 | -0.064 | -10.469
-14 | -0.756 | 0.06252 | -0.066 | -12.091
-13.5 | -0.764 | 0.05406 | -0.068 | -14.133
-13 | -0.77 | 0.04484 | -0.071 | -17.162
-12.5 | -0.769 | 0.03747 | -0.073 | -20.514
-12 | -0.766 | 0.02924 | -0.076 | -26.2
-11.5 | -0.757 | 0.02284 | -0.078 | -33.153
-11 | -0.744 | 0.01726 | -0.081 | -43.131
-10.5 | -0.728 | 0.01283 | -0.083 | -56.726
-10 | -0.71 | 0.00947 | -0.086 | -74.912
-9.5 | -0.682 | 0.00453 | -0.088 | -150.664
-9 | -0.635 | 0.00435 | -0.088 | -146.06
-8.5 | -0.585 | 0.00429 | -0.088 | -136.257
-8 | -0.533 | 0.0042 | -0.088 | -126.753
-7.5 | -0.478 | 0.00412 | -0.088 | -115.943
-7 | -0.422 | 0.00406 | -0.088 | -103.892
-6.5 | -0.364 | 0.00396 | -0.088 | -91.977
-6 | -0.305 | 0.00391 | -0.088 | -77.997
-5.5 | -0.245 | 0.00393 | -0.088 | -62.513
-5 | -0.185 | 0.0039 | -0.088 | -47.434
-4.5 | -0.124 | 0.00392 | -0.088 | -31.616
-4 | -0.063 | 0.00391 | -0.089 | -15.994
-3.5 | -0.001 | 0.00385 | -0.089 | -0.258
-3 | 0.061 | 0.00386 | -0.089 | 15.738
-2.5 | 0.123 | 0.00396 | -0.089 | 31.009
-2 | 0.185 | 0.00403 | -0.089 | 45.789
-1.5 | 0.247 | 0.0041 | -0.089 | 60.199
-1 | 0.309 | 0.00437 | -0.089 | 70.658
-0.5 | 0.37 | 0.00451 | -0.089 | 82.141
0 | 0.432 | 0.00452 | -0.089 | 95.519
0.5 | 0.494 | 0.00484 | -0.089 | 101.951
1 | 0.555 | 0.00506 | -0.089 | 109.795
1.5 | 0.617 | 0.0053 | -0.089 | 116.376
2 | 0.678 | 0.00536 | -0.089 | 126.378
2.5 | 0.739 | 0.00588 | -0.089 | 125.705
3 | 0.799 | 0.00622 | -0.089 | 128.434
3.5 | 0.86 | 0.00645 | -0.089 | 133.212
4 | 0.919 | 0.00688 | -0.089 | 133.612
4.5 | 0.978 | 0.00734 | -0.089 | 133.358
5 | 1.036 | 0.00851 | -0.088 | 121.748
5.5 | 1.093 | 0.00905 | -0.088 | 120.776
6 | 1.149 | 0.00967 | -0.088 | 118.769
6.5 | 1.203 | 0.01031 | -0.088 | 116.669
7 | 1.255 | 0.011 | -0.088 | 114.104
7.5 | 1.304 | 0.01135 | -0.088 | 114.825
8 | 1.35 | 0.01169 | -0.088 | 115.444
8.5 | 1.392 | 0.01159 | -0.088 | 120.091
9 | 1.429 | 0.01145 | -0.088 | 124.778
9.5 | 1.46 | 0.01286 | -0.088 | 113.582
10 | 1.486 | 0.01342 | -0.087 | 110.743
10.5 | 1.507 | 0.01417 | -0.087 | 106.336
11 | 1.521 | 0.01471 | -0.087 | 103.409
11.5 | 1.526 | 0.01578 | -0.086 | 96.718
12 | 1.523 | 0.01702 | -0.086 | 89.473
12.5 | 1.512 | 0.01853 | -0.085 | 81.613
13 | 1.493 | 0.02031 | -0.084 | 73.527
13.5 | 1.465 | 0.02256 | -0.084 | 64.951
14 | 1.429 | 0.02529 | -0.083 | 56.525
14.5 | 1.385 | 0.02876 | -0.082 | 48.167
15 | 1.332 | 0.03335 | -0.081 | 39.94
15.5 | 1.268 | 0.03892 | -0.079 | 32.583
16 | 1.197 | 0.04623 | -0.078 | 25.895
16.5 | 1.117 | 0.05697 | -0.075 | 19.613

## 118. Re 12M Mach 0.25 (2)
BIGFOIL.COM POLAR EXPORT
Joukowsky 12.00% thick 3.00% camber
Joukowsky 12.00% thick 3.00% camber |  |  |  | Cl Max: | 2.0312 | at alpha= | 18 | deg
XFOIL ncrit=9 |  |  |  | L/D Max: | 149.501 | at alpha= | 9 | deg
Re: | 12000000 |  |  | Cd Min: | 0.163 | at alpha= | -20 | deg
Mach: | 0.25 |  |  | Cl=0 at alpha= | -3.3803 | deg
|  |  |  | @ Cl=0.1, Cd= | 0.0049692
|  |  |  | @ Cl=0.4, Cd= | 0.0049457
|  |  |  | @ Cl=0.6, Cd= | 0.0052844
alpha (deg) | Cl | Cd | Cm | Cl/Cd
-20 | -0.8922 | 0.163 | -0.0015 | -5.4736
-19.5 | -0.9314 | 0.14993 | -0.0077 | -6.2122
-19 | -1.0018 | 0.13096 | -0.0192 | -7.6497
-18.5 | -1.1181 | 0.10588 | -0.0362 | -10.5601
-18 | -1.2896 | 0.07554 | -0.059 | -17.0718
-17.5 | -1.4475 | 0.04964 | -0.0799 | -29.16
-17 | -1.5259 | 0.03218 | -0.0961 | -47.4177
-16.5 | -1.5395 | 0.02196 | -0.1091 | -70.1047
-16 | -1.5109 | 0.01938 | -0.1075 | -77.9618
-15.5 | -1.4676 | 0.01752 | -0.1058 | -83.7671
-15 | -1.4171 | 0.01604 | -0.1041 | -88.3479
-14.5 | -1.3585 | 0.0145 | -0.1038 | -93.6897
-14 | -1.3011 | 0.01332 | -0.1027 | -97.6802
-13.5 | -1.2451 | 0.01241 | -0.101 | -100.3304
-13 | -1.1859 | 0.01164 | -0.0997 | -101.8814
-12.5 | -1.1258 | 0.01093 | -0.0986 | -103.0009
-12 | -1.0655 | 0.01018 | -0.0977 | -104.666
-11.5 | -1.0043 | 0.00959 | -0.0969 | -104.7237
-11 | -0.9425 | 0.00911 | -0.0961 | -103.4577
-10.5 | -0.8808 | 0.00857 | -0.0955 | -102.7771
-10 | -0.8189 | 0.00813 | -0.095 | -100.7257
-9.5 | -0.7568 | 0.00774 | -0.0946 | -97.7778
-9 | -0.6948 | 0.00736 | -0.0942 | -94.4022
-8.5 | -0.6327 | 0.00705 | -0.0939 | -89.7447
-8 | -0.5706 | 0.00674 | -0.0936 | -84.6588
-7.5 | -0.5086 | 0.00646 | -0.0934 | -78.7307
-7 | -0.4466 | 0.00623 | -0.0933 | -71.6854
-6.5 | -0.3847 | 0.00601 | -0.0932 | -64.01
-6 | -0.3229 | 0.00582 | -0.0932 | -55.4811
-5.5 | -0.2611 | 0.00564 | -0.0932 | -46.2943
-5 | -0.1994 | 0.00548 | -0.0932 | -36.3869
-4.5 | -0.1377 | 0.00534 | -0.0932 | -25.7865
-4 | -0.0762 | 0.00522 | -0.0933 | -14.5977
-3.5 | -0.0147 | 0.00511 | -0.0934 | -2.8767
-3 | 0.0467 | 0.00503 | -0.0936 | 9.2843
-2.5 | 0.1081 | 0.00496 | -0.0937 | 21.7944
-2 | 0.1693 | 0.00492 | -0.0938 | 34.4106
-1.5 | 0.2304 | 0.00489 | -0.094 | 47.1166
-1 | 0.2915 | 0.00488 | -0.0941 | 59.7336
-0.5 | 0.3523 | 0.00493 | -0.0943 | 71.4604
0 | 0.4132 | 0.00495 | -0.0944 | 83.4747
0.5 | 0.4738 | 0.00504 | -0.0945 | 94.0079
1 | 0.5342 | 0.00515 | -0.0946 | 103.7282
1.5 | 0.5946 | 0.00527 | -0.0946 | 112.8273
2 | 0.6547 | 0.00543 | -0.0946 | 120.5709
2.5 | 0.7146 | 0.00563 | -0.0946 | 126.9272
3 | 0.7741 | 0.00586 | -0.0945 | 132.099
3.5 | 0.8336 | 0.00611 | -0.0943 | 136.4321
4 | 0.8927 | 0.0064 | -0.0941 | 139.4844
4.5 | 0.9515 | 0.00672 | -0.0938 | 141.5923
5 | 1.0101 | 0.00706 | -0.0934 | 143.0737
5.5 | 1.0688 | 0.00738 | -0.093 | 144.8238
6 | 1.127 | 0.00774 | -0.0925 | 145.6072
6.5 | 1.1854 | 0.00808 | -0.092 | 146.7079
7 | 1.2431 | 0.00847 | -0.0913 | 146.7651
7.5 | 1.3009 | 0.00883 | -0.0906 | 147.3273
8 | 1.3585 | 0.00919 | -0.0898 | 147.8237
8.5 | 1.4157 | 0.0095 | -0.089 | 149.0211
9 | 1.4681 | 0.00982 | -0.087 | 149.501
9.5 | 1.5239 | 0.01035 | -0.0857 | 147.2367
10 | 1.5792 | 0.0109 | -0.0843 | 144.8807
10.5 | 1.6328 | 0.01153 | -0.0826 | 141.6132
11 | 1.6857 | 0.01218 | -0.0807 | 138.399
11.5 | 1.7369 | 0.01289 | -0.0785 | 134.7479
12 | 1.7866 | 0.01362 | -0.0761 | 131.1747
12.5 | 1.8323 | 0.01451 | -0.073 | 126.2784
13 | 1.876 | 0.01535 | -0.0696 | 122.215
13.5 | 1.9031 | 0.01632 | -0.0635 | 116.6115
14 | 1.9236 | 0.01763 | -0.0571 | 109.1095
14.5 | 1.9473 | 0.01916 | -0.0519 | 101.6336
15 | 1.9701 | 0.02102 | -0.0472 | 93.725
15.5 | 1.9888 | 0.0234 | -0.0429 | 84.9915
16 | 2.0038 | 0.02636 | -0.0391 | 76.0167
16.5 | 2.0156 | 0.02993 | -0.0359 | 67.3438
17 | 2.0227 | 0.03428 | -0.0335 | 59.0053
17.5 | 2.0295 | 0.03907 | -0.032 | 51.9452
18 | 2.0312 | 0.04481 | -0.0313 | 45.3292
18.5 | 2.0276 | 0.05164 | -0.0316 | 39.2641
19 | 2.0167 | 0.05984 | -0.0332 | 33.7015
19.5 | 2.0003 | 0.06926 | -0.036 | 28.881
20 | 1.975 | 0.08049 | -0.0404 | 24.5372

## 119. Re 12M Mach 0.50 (1)
BIGFOIL.COM POLAR EXPORT
Joukowsky 12.00% thick 3.00% camber
Joukowsky 12.00% thick 3.00% camber |  |  |  | Cl Max: | 1.395 | at alpha= | 8 | deg
JavaFoil+Calcfoil stall+Eppler ext transition |  |  |  | L/D Max: | 137.755 | at alpha= | 2.5 | deg
Re: | 12000000 |  |  | Cd Min: | 0.00393 | at alpha= | -2.5 | deg
Mach: | 0.5 |  |  | Cl=0 at alpha= | -3.4928 | deg
|  |  |  | @ Cl=0.1, Cd= | 0.0039622
|  |  |  | @ Cl=0.4, Cd= | 0.0042996
|  |  |  | @ Cl=0.6, Cd= | 0.0050665
alpha (deg) | Cl | Cd | Cm | Cl/Cd
-20 | -0.94 | 0.15728 | -0.062 | -5.977
-19.5 | -0.907 | 0.17024 | -0.059 | -5.33
-19 | -0.881 | 0.15047 | -0.06 | -5.858
-18.5 | -0.851 | 0.15167 | -0.059 | -5.614
-18 | -0.824 | 0.13854 | -0.059 | -5.945
-17.5 | -0.799 | 0.12431 | -0.062 | -6.425
-17 | -0.766 | 0.12839 | -0.059 | -5.967
-16.5 | -0.742 | 0.1125 | -0.062 | -6.598
-16 | -0.725 | 0.09183 | -0.068 | -7.89
-15.5 | -0.685 | 0.10005 | -0.061 | -6.846
-15 | -0.671 | 0.07897 | -0.07 | -8.495
-14.5 | -0.625 | 0.09636 | -0.059 | -6.485
-14 | -0.609 | 0.07628 | -0.068 | -7.99
-13.5 | -0.565 | 0.09401 | -0.054 | -6.009
-13 | -0.552 | 0.0695 | -0.068 | -7.94
-12.5 | -0.509 | 0.08362 | -0.056 | -6.092
-12 | -0.495 | 0.06254 | -0.069 | -7.908
-11.5 | -0.455 | 0.07262 | -0.059 | -6.265
-11 | -0.442 | 0.05074 | -0.073 | -8.716
-10.5 | -0.405 | 0.05658 | -0.067 | -7.164
-10 | -0.372 | 0.05999 | -0.062 | -6.195
-9.5 | -0.344 | 0.05586 | -0.063 | -6.158
-9 | -0.397 | 0.04596 | -0.07 | -8.649
-8.5 | -0.504 | 0.0225 | -0.085 | -22.421
-8 | -0.512 | 0.01319 | -0.092 | -38.825
-7.5 | -0.506 | 0.00455 | -0.099 | -111.335
-7 | -0.455 | 0.00432 | -0.099 | -105.399
-6.5 | -0.397 | 0.00427 | -0.099 | -93.122
-6 | -0.336 | 0.00416 | -0.099 | -80.779
-5.5 | -0.271 | 0.00408 | -0.099 | -66.557
-5 | -0.205 | 0.00396 | -0.099 | -51.775
-4.5 | -0.138 | 0.00397 | -0.099 | -34.703
-4 | -0.07 | 0.00395 | -0.099 | -17.647
-3.5 | -0.001 | 0.00397 | -0.099 | -0.28
-3 | 0.068 | 0.00399 | -0.099 | 17.004
-2.5 | 0.137 | 0.00393 | -0.099 | 34.859
-2 | 0.206 | 0.00398 | -0.099 | 51.876
-1.5 | 0.276 | 0.0041 | -0.099 | 67.271
-1 | 0.345 | 0.00418 | -0.099 | 82.555
-0.5 | 0.414 | 0.00433 | -0.099 | 95.516
0 | 0.483 | 0.0047 | -0.099 | 102.776
0.5 | 0.552 | 0.00477 | -0.099 | 115.652
1 | 0.62 | 0.00519 | -0.099 | 119.611
1.5 | 0.689 | 0.00548 | -0.099 | 125.597
2 | 0.757 | 0.00582 | -0.099 | 130.055
2.5 | 0.825 | 0.00599 | -0.099 | 137.755
3 | 0.892 | 0.00656 | -0.099 | 135.863
3.5 | 0.958 | 0.00711 | -0.099 | 134.749
4 | 1.024 | 0.0085 | -0.099 | 120.409
4.5 | 1.088 | 0.00919 | -0.099 | 118.348
5 | 1.15 | 0.00997 | -0.099 | 115.347
5.5 | 1.21 | 0.01086 | -0.099 | 111.408
6 | 1.266 | 0.01189 | -0.099 | 106.511
6.5 | 1.314 | 0.01133 | -0.099 | 115.964
7 | 1.355 | 0.01258 | -0.098 | 107.632
7.5 | 1.383 | 0.01358 | -0.098 | 101.861
8 | 1.395 | 0.01476 | -0.097 | 94.551
8.5 | 1.381 | 0.0163 | -0.097 | 84.725
9 | 1.309 | 0.01845 | -0.096 | 70.916
9.5 | 0.845 | 0.02212 | -0.094 | 38.222
10 | 0.862 | 0.02667 | -0.092 | 32.316
10.5 | 0.903 | 0.02365 | -0.093 | 38.182
11 | 0.912 | 0.03093 | -0.09 | 29.479
11.5 | 0.919 | 0.03898 | -0.087 | 23.587
12 | 0.965 | 0.03478 | -0.089 | 27.751
12.5 | 0.998 | 0.03452 | -0.09 | 28.916
13 | 1.032 | 0.03378 | -0.09 | 30.547

## 120. Re 12M Mach 0.50 (2)
BIGFOIL.COM POLAR EXPORT
Joukowsky 12.00% thick 3.00% camber
Joukowsky 12.00% thick 3.00% camber |  |  |  | Cl Max: | 1.8119 | at alpha= | 10.5 | deg
XFOIL ncrit=9 |  |  |  | L/D Max: | 148.839 | at alpha= | 5 | deg
Re: | 12000000 |  |  | Cd Min: | 0.1388 | at alpha= | 15.5 | deg
Mach: | 0.5 |  |  | Cl=0 at alpha= | -3.3116 | deg
|  |  |  | @ Cl=0.1, Cd= | 0.0051486
|  |  |  | @ Cl=0.4, Cd= | 0.00504
|  |  |  | @ Cl=0.6, Cd= | 0.0052899
alpha (deg) | Cl | Cd | Cm | Cl/Cd
-14.5 | -0.7014 | 0.12756 | -0.0259 | -5.4986
-14 | -0.7145 | 0.11697 | -0.0324 | -6.1084
-13.5 | -0.7312 | 0.10619 | -0.0394 | -6.8858
-13 | -0.7505 | 0.09556 | -0.0465 | -7.8537
-12.5 | -0.7692 | 0.08431 | -0.056 | -9.1235
-12 | -0.7639 | 0.07617 | -0.0628 | -10.0289
-11 | -0.7927 | 0.04863 | -0.1003 | -16.3006
-10.5 | -0.8278 | 0.03997 | -0.1047 | -20.7105
-10 | -0.8644 | 0.03187 | -0.1071 | -27.1227
-9.5 | -0.8837 | 0.02019 | -0.121 | -43.7692
-9 | -0.8722 | 0.01166 | -0.1234 | -74.8027
-8.5 | -0.7976 | 0.00892 | -0.1204 | -89.417
-8 | -0.7149 | 0.00805 | -0.1174 | -88.8075
-7.5 | -0.6335 | 0.00752 | -0.1148 | -84.242
-7 | -0.5537 | 0.00706 | -0.1127 | -78.4278
-6.5 | -0.4754 | 0.0067 | -0.111 | -70.9552
-6 | -0.3983 | 0.00638 | -0.1096 | -62.4295
-5.5 | -0.3224 | 0.0061 | -0.1085 | -52.8525
-5 | -0.2474 | 0.00586 | -0.1076 | -42.2184
-4.5 | -0.1734 | 0.00566 | -0.1069 | -30.636
-4 | -0.1 | 0.00549 | -0.1063 | -18.2149
-3.5 | -0.0272 | 0.00535 | -0.1059 | -5.0841
-3 | 0.045 | 0.00521 | -0.1057 | 8.6372
-2.5 | 0.1166 | 0.00513 | -0.1055 | 22.729
-2 | 0.188 | 0.00507 | -0.1054 | 37.0809
-1.5 | 0.2591 | 0.00502 | -0.1053 | 51.6135
-1 | 0.3297 | 0.00504 | -0.1053 | 65.4167
-0.5 | 0.4003 | 0.00504 | -0.1053 | 79.4246
0 | 0.4705 | 0.00511 | -0.1052 | 92.0744
0.5 | 0.5408 | 0.00518 | -0.1052 | 104.4015
1 | 0.6108 | 0.00531 | -0.105 | 115.0282
1.5 | 0.6807 | 0.00547 | -0.1048 | 124.4424
2 | 0.7504 | 0.00569 | -0.1044 | 131.8805
2.5 | 0.82 | 0.00593 | -0.104 | 138.2799
3 | 0.8896 | 0.00622 | -0.1034 | 143.0225
3.5 | 0.959 | 0.00657 | -0.1025 | 145.9665
4 | 1.0284 | 0.00695 | -0.1015 | 147.9712
4.5 | 1.0976 | 0.00738 | -0.1002 | 148.7263
5 | 1.1669 | 0.00784 | -0.0987 | 148.8393
5.5 | 1.2361 | 0.00834 | -0.0969 | 148.2134
6 | 1.3055 | 0.00885 | -0.0947 | 147.5141
6.5 | 1.3754 | 0.00936 | -0.0923 | 146.9444
7 | 1.4447 | 0.00994 | -0.0895 | 145.3421
7.5 | 1.5141 | 0.01053 | -0.0862 | 143.7892
8 | 1.583 | 0.01115 | -0.0824 | 141.9731
8.5 | 1.6508 | 0.01175 | -0.0781 | 140.4936
9 | 1.7101 | 0.01239 | -0.0719 | 138.0226
9.5 | 1.7662 | 0.01337 | -0.0649 | 132.1017
10 | 1.7975 | 0.01476 | -0.0547 | 121.7818
10.5 | 1.8119 | 0.01748 | -0.0445 | 103.6556
11 | 1.7926 | 0.0229 | -0.0354 | 78.2795
11.5 | 1.7631 | 0.03041 | -0.0304 | 57.9776
12 | 1.7281 | 0.03978 | -0.0293 | 43.4414
12.5 | 1.6901 | 0.05075 | -0.0313 | 33.3025
13 | 1.6517 | 0.06308 | -0.0358 | 26.1842
13.5 | 1.6129 | 0.07658 | -0.0423 | 21.0616
14 | 1.5756 | 0.0909 | -0.0502 | 17.3333
14.5 | 1.5345 | 0.10652 | -0.0598 | 14.4057
15 | 1.4931 | 0.12296 | -0.0707 | 12.143
15.5 | 1.4601 | 0.1388 | -0.0815 | 10.5195

## 121. Re 14M Mach 0.00 (1)
BIGFOIL.COM POLAR EXPORT
Joukowsky 12.00% thick 3.00% camber
Joukowsky 12.00% thick 3.00% camber |  |  |  | Cl Max: | 1.586 | at alpha= | 13.5 | deg
JavaFoil+Calcfoil stall+Eppler ext transition |  |  |  | L/D Max: | 133.089 | at alpha= | 4.5 | deg
Re: | 14000000 |  |  | Cd Min: | 0.00381 | at alpha= | -3.5 | deg
Mach: | 0 |  |  | Cl=0 at alpha= | -3.4917 | deg
|  |  |  | @ Cl=0.1, Cd= | 0.0039183
|  |  |  | @ Cl=0.4, Cd= | 0.0045446
|  |  |  | @ Cl=0.6, Cd= | 0.0050527
alpha (deg) | Cl | Cd | Cm | Cl/Cd
-20 | -0.799 | 0.1321 | -0.056 | -6.052
-19.5 | -0.814 | 0.12462 | -0.057 | -6.533
-19 | -0.828 | 0.11605 | -0.058 | -7.139
-18.5 | -0.841 | 0.10869 | -0.059 | -7.734
-18 | -0.852 | 0.10065 | -0.06 | -8.466
-17.5 | -0.862 | 0.09252 | -0.061 | -9.317
-17 | -0.871 | 0.08416 | -0.062 | -10.346
-16.5 | -0.877 | 0.0761 | -0.064 | -11.528
-16 | -0.882 | 0.06822 | -0.065 | -12.927
-15.5 | -0.884 | 0.06074 | -0.067 | -14.552
-15 | -0.882 | 0.05352 | -0.068 | -16.487
-14.5 | -0.878 | 0.04642 | -0.07 | -18.918
-14 | -0.872 | 0.03939 | -0.072 | -22.143
-13.5 | -0.863 | 0.03293 | -0.073 | -26.219
-13 | -0.853 | 0.02678 | -0.075 | -31.845
-12.5 | -0.839 | 0.02138 | -0.077 | -39.247
-12 | -0.824 | 0.01629 | -0.079 | -50.599
-11.5 | -0.806 | 0.01262 | -0.081 | -63.823
-11 | -0.787 | 0.00966 | -0.083 | -81.504
-10.5 | -0.764 | 0.00451 | -0.085 | -169.571
-10 | -0.72 | 0.00433 | -0.085 | -166.146
-9.5 | -0.673 | 0.00424 | -0.085 | -158.713
-9 | -0.624 | 0.00421 | -0.085 | -148.295
-8.5 | -0.573 | 0.00413 | -0.085 | -138.666
-8 | -0.52 | 0.00403 | -0.085 | -129.006
-7.5 | -0.466 | 0.00401 | -0.085 | -116.263
-7 | -0.41 | 0.00396 | -0.086 | -103.595
-6.5 | -0.354 | 0.00395 | -0.086 | -89.568
-6 | -0.296 | 0.00391 | -0.086 | -75.743
-5.5 | -0.238 | 0.00386 | -0.086 | -61.645
-5 | -0.179 | 0.00384 | -0.086 | -46.672
-4.5 | -0.12 | 0.00386 | -0.086 | -31.113
-4 | -0.061 | 0.00387 | -0.086 | -15.676
-3.5 | -0.001 | 0.00381 | -0.086 | -0.253
-3 | 0.059 | 0.00385 | -0.086 | 15.291
-2.5 | 0.119 | 0.00395 | -0.086 | 30.096
-2 | 0.179 | 0.00397 | -0.086 | 45.029
-1.5 | 0.239 | 0.00409 | -0.086 | 58.43
-1 | 0.299 | 0.00435 | -0.086 | 68.652
-0.5 | 0.359 | 0.00435 | -0.086 | 82.373
0 | 0.418 | 0.00463 | -0.086 | 90.323
0.5 | 0.478 | 0.00481 | -0.086 | 99.462
1 | 0.538 | 0.00501 | -0.086 | 107.315
1.5 | 0.597 | 0.00504 | -0.086 | 118.562
2 | 0.656 | 0.00529 | -0.086 | 124.011
2.5 | 0.716 | 0.00576 | -0.086 | 124.144
3 | 0.774 | 0.00609 | -0.086 | 127.225
3.5 | 0.833 | 0.00631 | -0.086 | 132.058
4 | 0.891 | 0.00671 | -0.086 | 132.76
4.5 | 0.948 | 0.00712 | -0.086 | 133.089
5 | 1.005 | 0.00813 | -0.086 | 123.539
5.5 | 1.061 | 0.00863 | -0.086 | 122.968
6 | 1.115 | 0.00909 | -0.086 | 122.713
6.5 | 1.169 | 0.00961 | -0.086 | 121.579
7 | 1.22 | 0.01021 | -0.086 | 119.529
7.5 | 1.27 | 0.01081 | -0.085 | 117.527
8 | 1.318 | 0.01103 | -0.085 | 119.453
8.5 | 1.363 | 0.01165 | -0.085 | 116.977
9 | 1.405 | 0.01181 | -0.085 | 118.93
9.5 | 1.443 | 0.0116 | -0.085 | 124.41
10 | 1.477 | 0.01139 | -0.085 | 129.675
10.5 | 1.508 | 0.01264 | -0.085 | 119.27
11 | 1.534 | 0.01323 | -0.084 | 115.957
11.5 | 1.554 | 0.01351 | -0.084 | 114.984
12 | 1.569 | 0.01438 | -0.084 | 109.14
12.5 | 1.58 | 0.01528 | -0.083 | 103.348
13 | 1.585 | 0.01633 | -0.083 | 97.08
13.5 | 1.586 | 0.01754 | -0.082 | 90.398
14 | 1.582 | 0.01896 | -0.082 | 83.444
14.5 | 1.573 | 0.02063 | -0.081 | 76.266
15 | 1.559 | 0.02262 | -0.081 | 68.949
15.5 | 1.54 | 0.02485 | -0.08 | 61.965
16 | 1.516 | 0.02747 | -0.08 | 55.177
16.5 | 1.488 | 0.03059 | -0.079 | 48.653
17 | 1.457 | 0.03438 | -0.078 | 42.376
17.5 | 1.423 | 0.03879 | -0.077 | 36.676
18 | 1.386 | 0.04382 | -0.076 | 31.639
18.5 | 1.347 | 0.04992 | -0.075 | 26.987

## 122. Re 14M Mach 0.00 (2)
BIGFOIL.COM POLAR EXPORT
Joukowsky 12.00% thick 3.00% camber
Joukowsky 12.00% thick 3.00% camber |  |  |  | Cl Max: | 2.1056 | at alpha= | 20 | deg
XFOIL ncrit=9 |  |  |  | L/D Max: | 156.385 | at alpha= | 9 | deg
Re: | 14000000 |  |  | Cd Min: | 0.04056 | at alpha= | 20 | deg
Mach: | 0 |  |  | Cl=0 at alpha= | -3.3978 | deg
|  |  |  | @ Cl=0.1, Cd= | 0.0048755
|  |  |  | @ Cl=0.4, Cd= | 0.0049025
|  |  |  | @ Cl=0.6, Cd= | 0.0052718
alpha (deg) | Cl | Cd | Cm | Cl/Cd
-20 | -1.6935 | 0.02933 | -0.0857 | -57.7395
-19.5 | -1.674 | 0.02283 | -0.0953 | -73.3246
-19 | -1.6816 | 0.01996 | -0.0922 | -84.2485
-18.5 | -1.6489 | 0.01849 | -0.091 | -89.1779
-18 | -1.6094 | 0.0173 | -0.0901 | -93.0289
-17.5 | -1.5658 | 0.01628 | -0.0895 | -96.1794
-17 | -1.5201 | 0.01531 | -0.089 | -99.288
-16.5 | -1.4731 | 0.01432 | -0.0885 | -102.8701
-16 | -1.4245 | 0.0134 | -0.0882 | -106.306
-15.5 | -1.3745 | 0.01256 | -0.0879 | -109.4347
-15 | -1.3154 | 0.01183 | -0.0893 | -111.1919
-14.5 | -1.2658 | 0.0113 | -0.0884 | -112.0177
-14 | -1.2136 | 0.01081 | -0.0879 | -112.2664
-13.5 | -1.1604 | 0.01025 | -0.0877 | -113.2098
-13 | -1.1063 | 0.00969 | -0.0876 | -114.1692
-12.5 | -1.0512 | 0.00924 | -0.0876 | -113.7662
-12 | -0.9955 | 0.00886 | -0.0876 | -112.3589
-11.5 | -0.9395 | 0.00844 | -0.0876 | -111.3152
-11 | -0.8832 | 0.00804 | -0.0877 | -109.8507
-10.5 | -0.8263 | 0.00773 | -0.0878 | -106.8952
-10 | -0.7692 | 0.0074 | -0.0879 | -103.9459
-9.5 | -0.7119 | 0.00709 | -0.088 | -100.409
-9 | -0.6543 | 0.00684 | -0.0882 | -95.6579
-8.5 | -0.5966 | 0.00657 | -0.0883 | -90.8067
-8 | -0.5386 | 0.00635 | -0.0885 | -84.8189
-7.5 | -0.4804 | 0.00613 | -0.0886 | -78.3687
-7 | -0.4222 | 0.00592 | -0.0888 | -71.3176
-6.5 | -0.3638 | 0.00575 | -0.089 | -63.2696
-6 | -0.3053 | 0.00559 | -0.0892 | -54.6154
-5.5 | -0.2467 | 0.00545 | -0.0894 | -45.2661
-5 | -0.1881 | 0.00532 | -0.0896 | -35.3571
-4.5 | -0.1295 | 0.0052 | -0.0898 | -24.9038
-4 | -0.0707 | 0.00509 | -0.09 | -13.89
-3.5 | -0.012 | 0.005 | -0.0902 | -2.4
-3 | 0.0467 | 0.00493 | -0.0904 | 9.4726
-2.5 | 0.1054 | 0.00487 | -0.0906 | 21.6427
-2 | 0.1642 | 0.00484 | -0.0908 | 33.9256
-1.5 | 0.2227 | 0.00484 | -0.091 | 46.0124
-1 | 0.2814 | 0.00481 | -0.0912 | 58.5031
-0.5 | 0.3398 | 0.00486 | -0.0913 | 69.9177
0 | 0.3982 | 0.0049 | -0.0915 | 81.2653
0.5 | 0.4563 | 0.00498 | -0.0917 | 91.6265
1 | 0.5144 | 0.00509 | -0.0918 | 101.0609
1.5 | 0.5723 | 0.00519 | -0.0919 | 110.2697
2 | 0.6299 | 0.00536 | -0.0919 | 117.5187
2.5 | 0.6873 | 0.00553 | -0.092 | 124.2857
3 | 0.7444 | 0.00575 | -0.092 | 129.4609
3.5 | 0.8012 | 0.00599 | -0.0919 | 133.7563
4 | 0.8578 | 0.00624 | -0.0919 | 137.4679
4.5 | 0.9143 | 0.00649 | -0.0918 | 140.8783
5 | 0.9703 | 0.00679 | -0.0917 | 142.9013
5.5 | 1.0261 | 0.00708 | -0.0915 | 144.9294
6.5 | 1.1372 | 0.00766 | -0.0912 | 148.4595
7 | 1.1923 | 0.00797 | -0.0909 | 149.5985
7.5 | 1.2469 | 0.0083 | -0.0906 | 150.2289
8 | 1.3014 | 0.00861 | -0.0903 | 151.1498
8.5 | 1.3555 | 0.00891 | -0.09 | 152.1324
9 | 1.4059 | 0.00899 | -0.0889 | 156.3849
9.5 | 1.4587 | 0.00942 | -0.0884 | 154.8514
10 | 1.5106 | 0.00991 | -0.0877 | 152.4319
10.5 | 1.5624 | 0.01036 | -0.087 | 150.8108
11 | 1.6129 | 0.01088 | -0.0862 | 148.2445
11.5 | 1.663 | 0.01139 | -0.0853 | 146.0053
12 | 1.7114 | 0.01199 | -0.0842 | 142.7356
12.5 | 1.7595 | 0.01254 | -0.0831 | 140.311
13 | 1.8054 | 0.0132 | -0.0816 | 136.7727
13.5 | 1.8499 | 0.01388 | -0.08 | 133.2781
14 | 1.893 | 0.01454 | -0.0782 | 130.1926
14.5 | 1.9326 | 0.01532 | -0.0758 | 126.1488
15 | 1.9657 | 0.0162 | -0.0725 | 121.3395
15.5 | 1.9841 | 0.0171 | -0.0666 | 116.0292
16 | 2.0055 | 0.0182 | -0.0619 | 110.1923
16.5 | 2.0261 | 0.01958 | -0.0577 | 103.478
17 | 2.0439 | 0.02132 | -0.0538 | 95.8677
17.5 | 2.0589 | 0.02349 | -0.0502 | 87.6501
18 | 2.0722 | 0.02601 | -0.0471 | 79.6694
18.5 | 2.0829 | 0.029 | -0.0444 | 71.8241
19 | 2.0932 | 0.03232 | -0.0424 | 64.7649
19.5 | 2.1009 | 0.03612 | -0.0408 | 58.1645
20 | 2.1056 | 0.04056 | -0.0399 | 51.9132

## 123. Re 14M Mach 0.10 (1)
BIGFOIL.COM POLAR EXPORT
Joukowsky 12.00% thick 3.00% camber
Joukowsky 12.00% thick 3.00% camber |  |  |  | Cl Max: | 1.576 | at alpha= | 13 | deg
JavaFoil+Calcfoil stall+Eppler ext transition |  |  |  | L/D Max: | 133.321 | at alpha= | 4.5 | deg
Re: | 14000000 |  |  | Cd Min: | 0.00381 | at alpha= | -3.5 | deg
Mach: | 0.1 |  |  | Cl=0 at alpha= | -3.4917 | deg
|  |  |  | @ Cl=0.1, Cd= | 0.0039183
|  |  |  | @ Cl=0.4, Cd= | 0.0045367
|  |  |  | @ Cl=0.6, Cd= | 0.00504
alpha (deg) | Cl | Cd | Cm | Cl/Cd
-20 | -0.752 | 0.13806 | -0.055 | -5.446
-19.5 | -0.77 | 0.12947 | -0.056 | -5.948
-19 | -0.787 | 0.12179 | -0.057 | -6.46
-18.5 | -0.803 | 0.11334 | -0.058 | -7.085
-18 | -0.818 | 0.10483 | -0.059 | -7.801
-17.5 | -0.83 | 0.0975 | -0.06 | -8.513
-17 | -0.842 | 0.08899 | -0.061 | -9.458
-16.5 | -0.852 | 0.0798 | -0.063 | -10.677
-16 | -0.859 | 0.07174 | -0.065 | -11.979
-15.5 | -0.864 | 0.06409 | -0.066 | -13.483
-15 | -0.864 | 0.05752 | -0.067 | -15.017
-14.5 | -0.862 | 0.0499 | -0.069 | -17.279
-14 | -0.858 | 0.04254 | -0.071 | -20.172
-13.5 | -0.852 | 0.03532 | -0.073 | -24.127
-13 | -0.842 | 0.02922 | -0.075 | -28.824
-12.5 | -0.831 | 0.02312 | -0.077 | -35.938
-12 | -0.817 | 0.01792 | -0.079 | -45.576
-11.5 | -0.8 | 0.01363 | -0.081 | -58.714
-11 | -0.78 | 0.01049 | -0.083 | -74.379
-10.5 | -0.765 | 0.00454 | -0.086 | -168.725
-10 | -0.722 | 0.00437 | -0.086 | -165.262
-9.5 | -0.675 | 0.00426 | -0.086 | -158.418
-9 | -0.626 | 0.00422 | -0.086 | -148.195
-8.5 | -0.575 | 0.00415 | -0.086 | -138.716
-8 | -0.522 | 0.00408 | -0.086 | -128.042
-7.5 | -0.468 | 0.00402 | -0.086 | -116.519
-7 | -0.412 | 0.00397 | -0.086 | -103.87
-6.5 | -0.355 | 0.00388 | -0.086 | -91.624
-6 | -0.298 | 0.00384 | -0.086 | -77.51
-5.5 | -0.239 | 0.00386 | -0.086 | -61.898
-5 | -0.18 | 0.00385 | -0.086 | -46.831
-4.5 | -0.121 | 0.00387 | -0.086 | -31.235
-4 | -0.061 | 0.00387 | -0.086 | -15.74
-3.5 | -0.001 | 0.00381 | -0.086 | -0.254
-3 | 0.059 | 0.00385 | -0.086 | 15.376
-2.5 | 0.119 | 0.00395 | -0.086 | 30.261
-2 | 0.18 | 0.00397 | -0.086 | 45.277
-1.5 | 0.24 | 0.00409 | -0.086 | 58.746
-1 | 0.3 | 0.00424 | -0.086 | 70.874
-0.5 | 0.36 | 0.00435 | -0.086 | 82.811
0 | 0.42 | 0.00463 | -0.086 | 90.753
0.5 | 0.48 | 0.00481 | -0.086 | 99.879
1 | 0.54 | 0.00501 | -0.086 | 107.749
1.5 | 0.6 | 0.00504 | -0.086 | 119.01
2 | 0.66 | 0.00531 | -0.086 | 124.201
2.5 | 0.719 | 0.00579 | -0.086 | 124.291
3 | 0.778 | 0.00611 | -0.086 | 127.346
3.5 | 0.837 | 0.00632 | -0.086 | 132.425
4 | 0.895 | 0.00673 | -0.086 | 133
4.5 | 0.953 | 0.00715 | -0.086 | 133.321
5 | 1.01 | 0.00819 | -0.086 | 123.354
5.5 | 1.066 | 0.00866 | -0.086 | 123.08
6 | 1.121 | 0.00916 | -0.086 | 122.362
6.5 | 1.174 | 0.00969 | -0.086 | 121.125
7 | 1.226 | 0.01031 | -0.086 | 118.872
7.5 | 1.276 | 0.01088 | -0.086 | 117.199
8 | 1.323 | 0.01115 | -0.086 | 118.618
8.5 | 1.368 | 0.01177 | -0.086 | 116.209
9 | 1.409 | 0.01154 | -0.086 | 122.115
9.5 | 1.447 | 0.01176 | -0.085 | 123.04
10 | 1.48 | 0.01142 | -0.085 | 129.627
10.5 | 1.509 | 0.0128 | -0.085 | 117.898
11 | 1.534 | 0.01344 | -0.085 | 114.084
11.5 | 1.552 | 0.01377 | -0.084 | 112.693
12 | 1.565 | 0.01465 | -0.084 | 106.877
12.5 | 1.573 | 0.01565 | -0.084 | 100.504
13 | 1.576 | 0.01671 | -0.083 | 94.307
13.5 | 1.574 | 0.01801 | -0.083 | 87.377
14 | 1.566 | 0.01962 | -0.082 | 79.831
14.5 | 1.553 | 0.02145 | -0.082 | 72.426
15 | 1.536 | 0.0235 | -0.081 | 65.372
15.5 | 1.511 | 0.02614 | -0.08 | 57.818
16 | 1.483 | 0.0291 | -0.08 | 50.952
16.5 | 1.45 | 0.03264 | -0.079 | 44.41
17 | 1.413 | 0.03689 | -0.078 | 38.313
17.5 | 1.375 | 0.04163 | -0.077 | 33.021
18 | 1.331 | 0.04827 | -0.076 | 27.575

## 124. Re 14M Mach 0.10 (2)
BIGFOIL.COM POLAR EXPORT
Joukowsky 12.00% thick 3.00% camber
Joukowsky 12.00% thick 3.00% camber |  |  |  | Cl Max: | 2.0966 | at alpha= | 20 | deg
XFOIL ncrit=9 |  |  |  | L/D Max: | 155.925 | at alpha= | 9 | deg
Re: | 14000000 |  |  | Cd Min: | 0.0447 | at alpha= | 20 | deg
Mach: | 0.1 |  |  | Cl=0 at alpha= | -3.3951 | deg
|  |  |  | @ Cl=0.1, Cd= | 0.004886
|  |  |  | @ Cl=0.4, Cd= | 0.0048997
|  |  |  | @ Cl=0.6, Cd= | 0.005267
alpha (deg) | Cl | Cd | Cm | Cl/Cd
-20 | -1.6323 | 0.04271 | -0.076 | -38.2182
-19.5 | -1.6669 | 0.0305 | -0.0869 | -54.6525
-19 | -1.6505 | 0.02298 | -0.098 | -71.8233
-18.5 | -1.6576 | 0.0199 | -0.0952 | -83.2965
-18 | -1.6234 | 0.01836 | -0.0939 | -88.4205
-17.5 | -1.5821 | 0.01711 | -0.0929 | -92.4664
-17 | -1.5369 | 0.01602 | -0.0921 | -95.9363
-16.5 | -1.489 | 0.01506 | -0.0915 | -98.8712
-16 | -1.4403 | 0.01404 | -0.0909 | -102.5855
-15.5 | -1.3902 | 0.01308 | -0.0904 | -106.2844
-15 | -1.3313 | 0.01221 | -0.0915 | -109.0336
-14.5 | -1.2805 | 0.01159 | -0.0906 | -110.4832
-14 | -1.2276 | 0.01105 | -0.0899 | -111.095
-13.5 | -1.1732 | 0.01053 | -0.0896 | -111.415
-13 | -1.1183 | 0.00993 | -0.0893 | -112.6183
-12.5 | -1.0626 | 0.0094 | -0.0892 | -113.0426
-12 | -1.0061 | 0.00899 | -0.089 | -111.9132
-11.5 | -0.9491 | 0.00859 | -0.089 | -110.4889
-11 | -0.8921 | 0.00815 | -0.0889 | -109.4601
-10.5 | -0.8345 | 0.00781 | -0.0889 | -106.8502
-10 | -0.7767 | 0.00749 | -0.0889 | -103.6983
-9.5 | -0.7187 | 0.00715 | -0.089 | -100.5175
-9 | -0.6604 | 0.0069 | -0.089 | -95.7101
-8.5 | -0.602 | 0.00661 | -0.0891 | -91.0741
-8 | -0.5434 | 0.00639 | -0.0892 | -85.0391
-7.5 | -0.4847 | 0.00616 | -0.0894 | -78.6851
-7 | -0.4259 | 0.00595 | -0.0895 | -71.5798
-6.5 | -0.3669 | 0.00577 | -0.0896 | -63.5875
-6 | -0.3079 | 0.00561 | -0.0898 | -54.8841
-5.5 | -0.2489 | 0.00546 | -0.09 | -45.5861
-5 | -0.1898 | 0.00533 | -0.0901 | -35.6098
-4.5 | -0.1307 | 0.00521 | -0.0903 | -25.0864
-4 | -0.0715 | 0.0051 | -0.0905 | -14.0196
-3.5 | -0.0124 | 0.00501 | -0.0907 | -2.475
-3 | 0.0467 | 0.00494 | -0.0909 | 9.4534
-2.5 | 0.1059 | 0.00488 | -0.0911 | 21.7008
-2 | 0.165 | 0.00484 | -0.0913 | 34.0909
-1.5 | 0.2239 | 0.00484 | -0.0915 | 46.2603
-1 | 0.2829 | 0.00482 | -0.0917 | 58.6929
-0.5 | 0.3417 | 0.00487 | -0.0918 | 70.1643
0 | 0.4005 | 0.0049 | -0.092 | 81.7347
0.5 | 0.459 | 0.00498 | -0.0921 | 92.1687
1 | 0.5174 | 0.00509 | -0.0922 | 101.6503
1.5 | 0.5757 | 0.0052 | -0.0923 | 110.7115
2 | 0.6337 | 0.00536 | -0.0924 | 118.2276
2.5 | 0.6915 | 0.00554 | -0.0924 | 124.8195
3 | 0.749 | 0.00576 | -0.0924 | 130.0347
3.5 | 0.8062 | 0.00601 | -0.0923 | 134.1431
4 | 0.8632 | 0.00626 | -0.0923 | 137.8914
4.5 | 0.92 | 0.00652 | -0.0921 | 141.1043
5 | 0.9765 | 0.00681 | -0.092 | 143.3921
5.5 | 1.0327 | 0.00712 | -0.0918 | 145.0421
6 | 1.0889 | 0.00741 | -0.0916 | 146.9501
6.5 | 1.1448 | 0.0077 | -0.0913 | 148.6753
7 | 1.2002 | 0.00803 | -0.091 | 149.4645
7.5 | 1.2553 | 0.00837 | -0.0907 | 149.9761
8 | 1.3103 | 0.00868 | -0.0903 | 150.9562
8.5 | 1.3649 | 0.00899 | -0.0899 | 151.8242
9 | 1.4158 | 0.00908 | -0.0887 | 155.9251
9.5 | 1.4692 | 0.00952 | -0.0881 | 154.3277
10 | 1.5217 | 0.01001 | -0.0873 | 152.018
10.5 | 1.5737 | 0.0105 | -0.0865 | 149.8762
11 | 1.625 | 0.01101 | -0.0856 | 147.5931
11.5 | 1.6752 | 0.01157 | -0.0845 | 144.7882
12 | 1.7242 | 0.01216 | -0.0833 | 141.7928
12.5 | 1.7724 | 0.01276 | -0.0819 | 138.9028
13 | 1.8181 | 0.01347 | -0.0802 | 134.974
13.5 | 1.863 | 0.01413 | -0.0784 | 131.8471
14 | 1.9054 | 0.01486 | -0.0762 | 128.2234
14.5 | 1.9429 | 0.01574 | -0.0733 | 123.4371
15 | 1.9663 | 0.01663 | -0.0679 | 118.2381
15.5 | 1.9877 | 0.01765 | -0.0627 | 112.6176
16 | 2.0092 | 0.01895 | -0.0581 | 106.0264
16.5 | 2.0286 | 0.02058 | -0.054 | 98.5714
17 | 2.0443 | 0.02267 | -0.05 | 90.1764
17.5 | 2.0579 | 0.02517 | -0.0466 | 81.76
18 | 2.0701 | 0.02806 | -0.0437 | 73.7741
18.5 | 2.0819 | 0.03127 | -0.0414 | 66.5782
19 | 2.0902 | 0.03505 | -0.0396 | 59.6348
19.5 | 2.0955 | 0.03947 | -0.0385 | 53.091
20 | 2.0966 | 0.0447 | -0.038 | 46.9038

## 125. Re 14M Mach 0.25 (1)
BIGFOIL.COM POLAR EXPORT
Joukowsky 12.00% thick 3.00% camber
Joukowsky 12.00% thick 3.00% camber |  |  |  | Cl Max: | 1.528 | at alpha= | 11.5 | deg
JavaFoil+Calcfoil stall+Eppler ext transition |  |  |  | L/D Max: | 134.377 | at alpha= | 4 | deg
Re: | 14000000 |  |  | Cd Min: | 0.00383 | at alpha= | -3.5 | deg
Mach: | 0.25 |  |  | Cl=0 at alpha= | -3.4919 | deg
|  |  |  | @ Cl=0.1, Cd= | 0.0038966
|  |  |  | @ Cl=0.4, Cd= | 0.0044997
|  |  |  | @ Cl=0.6, Cd= | 0.0052142
alpha (deg) | Cl | Cd | Cm | Cl/Cd
-18 | -0.521 | 0.13729 | -0.051 | -3.796
-17.5 | -0.565 | 0.12675 | -0.053 | -4.461
-17 | -0.606 | 0.11697 | -0.054 | -5.18
-16.5 | -0.643 | 0.1072 | -0.056 | -5.998
-16 | -0.676 | 0.09796 | -0.058 | -6.899
-15.5 | -0.705 | 0.08848 | -0.06 | -7.962
-15 | -0.728 | 0.07842 | -0.062 | -9.279
-14.5 | -0.745 | 0.06949 | -0.065 | -10.721
-14 | -0.757 | 0.06123 | -0.067 | -12.368
-13.5 | -0.766 | 0.05254 | -0.069 | -14.581
-13 | -0.772 | 0.04346 | -0.072 | -17.755
-12.5 | -0.771 | 0.03582 | -0.074 | -21.535
-12 | -0.769 | 0.02784 | -0.076 | -27.622
-11.5 | -0.761 | 0.02148 | -0.079 | -35.405
-11 | -0.748 | 0.01615 | -0.081 | -46.316
-10.5 | -0.732 | 0.01195 | -0.084 | -61.236
-10 | -0.716 | 0.00909 | -0.087 | -78.759
-9.5 | -0.682 | 0.00447 | -0.088 | -152.666
-9 | -0.635 | 0.00429 | -0.088 | -148.123
-8.5 | -0.585 | 0.00423 | -0.088 | -138.165
-8 | -0.533 | 0.00416 | -0.088 | -128.159
-7.5 | -0.478 | 0.00408 | -0.088 | -117.263
-7 | -0.422 | 0.00402 | -0.088 | -105.058
-6.5 | -0.364 | 0.00392 | -0.088 | -92.944
-6 | -0.305 | 0.00387 | -0.088 | -78.793
-5.5 | -0.245 | 0.00389 | -0.088 | -63.047
-5 | -0.185 | 0.00387 | -0.088 | -47.821
-4.5 | -0.124 | 0.00388 | -0.088 | -31.94
-4 | -0.063 | 0.00389 | -0.089 | -16.105
-3.5 | -0.001 | 0.00383 | -0.089 | -0.26
-3 | 0.061 | 0.00384 | -0.089 | 15.834
-2.5 | 0.123 | 0.00393 | -0.089 | 31.191
-2 | 0.185 | 0.00401 | -0.089 | 46.035
-1.5 | 0.247 | 0.00408 | -0.089 | 60.488
-1 | 0.309 | 0.00435 | -0.089 | 70.902
-0.5 | 0.37 | 0.00449 | -0.089 | 82.422
0 | 0.432 | 0.00451 | -0.089 | 95.89
0.5 | 0.494 | 0.00483 | -0.089 | 102.269
1 | 0.555 | 0.00504 | -0.089 | 110.151
1.5 | 0.617 | 0.00528 | -0.089 | 116.817
2 | 0.678 | 0.00534 | -0.089 | 126.821
2.5 | 0.739 | 0.00585 | -0.089 | 126.233
3 | 0.799 | 0.0062 | -0.089 | 128.993
3.5 | 0.86 | 0.00642 | -0.089 | 133.925
4 | 0.919 | 0.00684 | -0.089 | 134.377
4.5 | 0.978 | 0.00729 | -0.089 | 134.19
5 | 1.036 | 0.00842 | -0.088 | 123.029
5.5 | 1.093 | 0.00894 | -0.088 | 122.268
6 | 1.149 | 0.00951 | -0.088 | 120.887
6.5 | 1.203 | 0.01012 | -0.088 | 118.855
7 | 1.255 | 0.01081 | -0.088 | 116.135
7.5 | 1.304 | 0.0115 | -0.088 | 113.375
8 | 1.35 | 0.01181 | -0.088 | 114.336
8.5 | 1.392 | 0.0117 | -0.088 | 118.984
9 | 1.43 | 0.01157 | -0.088 | 123.603
9.5 | 1.462 | 0.01262 | -0.088 | 115.815
10 | 1.488 | 0.01313 | -0.087 | 113.292
10.5 | 1.508 | 0.01389 | -0.087 | 108.594
11 | 1.523 | 0.01471 | -0.087 | 103.532
11.5 | 1.528 | 0.01535 | -0.086 | 99.543
12 | 1.525 | 0.01657 | -0.086 | 92.042
12.5 | 1.515 | 0.01796 | -0.085 | 84.32
13 | 1.496 | 0.01964 | -0.085 | 76.149
13.5 | 1.468 | 0.02182 | -0.084 | 67.292
14 | 1.432 | 0.02443 | -0.083 | 58.632
14.5 | 1.389 | 0.02751 | -0.082 | 50.505
15 | 1.336 | 0.0318 | -0.081 | 42.018
15.5 | 1.272 | 0.03747 | -0.08 | 33.937
16 | 1.2 | 0.04449 | -0.078 | 26.984
16.5 | 1.12 | 0.055 | -0.076 | 20.37

## 126. Re 14M Mach 0.25 (2)
BIGFOIL.COM POLAR EXPORT
Joukowsky 12.00% thick 3.00% camber
Joukowsky 12.00% thick 3.00% camber |  |  |  | Cl Max: | 2.0557 | at alpha= | 18 | deg
XFOIL ncrit=9 |  |  |  | L/D Max: | 153.902 | at alpha= | 9 | deg
Re: | 14000000 |  |  | Cd Min: | 0.15702 | at alpha= | -20 | deg
Mach: | 0.25 |  |  | Cl=0 at alpha= | -3.3803 | deg
|  |  |  | @ Cl=0.1, Cd= | 0.0049119
|  |  |  | @ Cl=0.4, Cd= | 0.0049191
|  |  |  | @ Cl=0.6, Cd= | 0.0052456
alpha (deg) | Cl | Cd | Cm | Cl/Cd
-20 | -0.9377 | 0.15702 | -0.0035 | -5.9719
-19.5 | -0.986 | 0.14167 | -0.0124 | -6.9598
-19 | -1.0913 | 0.11766 | -0.0284 | -9.275
-18.5 | -1.2401 | 0.0894 | -0.0489 | -13.8714
-18 | -1.4003 | 0.06239 | -0.0701 | -22.4443
-17.5 | -1.5288 | 0.04018 | -0.0888 | -38.0488
-17 | -1.5627 | 0.0268 | -0.1034 | -58.3097
-16.5 | -1.56 | 0.02045 | -0.1096 | -76.2836
-16 | -1.5233 | 0.01828 | -0.1077 | -83.3315
-15.5 | -1.4762 | 0.01661 | -0.1059 | -88.8742
-15 | -1.4236 | 0.01526 | -0.1043 | -93.2896
-14.5 | -1.3591 | 0.01404 | -0.1044 | -96.802
-14 | -1.3062 | 0.01295 | -0.1023 | -100.8649
-13.5 | -1.2488 | 0.01202 | -0.1008 | -103.8935
-13 | -1.1889 | 0.01125 | -0.0996 | -105.68
-12.5 | -1.128 | 0.01061 | -0.0986 | -106.3148
-12 | -1.0671 | 0.00994 | -0.0977 | -107.3541
-11.5 | -1.0057 | 0.00932 | -0.0969 | -107.9077
-11 | -0.9438 | 0.00884 | -0.0962 | -106.7647
-10.5 | -0.8817 | 0.00839 | -0.0955 | -105.0894
-10 | -0.8198 | 0.00792 | -0.095 | -103.5101
-9.5 | -0.7575 | 0.00758 | -0.0946 | -99.934
-9 | -0.6954 | 0.00719 | -0.0942 | -96.7177
-8.5 | -0.6332 | 0.00691 | -0.0939 | -91.6353
-8 | -0.5711 | 0.00659 | -0.0937 | -86.6616
-7.5 | -0.509 | 0.00635 | -0.0935 | -80.1575
-7 | -0.4469 | 0.00612 | -0.0933 | -73.0229
-6.5 | -0.385 | 0.00589 | -0.0933 | -65.365
-6 | -0.3231 | 0.0057 | -0.0932 | -56.6842
-5.5 | -0.2613 | 0.00554 | -0.0932 | -47.1661
-5 | -0.1995 | 0.00539 | -0.0932 | -37.013
-4.5 | -0.1378 | 0.00526 | -0.0933 | -26.1977
-4 | -0.0762 | 0.00514 | -0.0934 | -14.8249
-3.5 | -0.0147 | 0.00505 | -0.0935 | -2.9109
-3 | 0.0467 | 0.00499 | -0.0936 | 9.3587
-2.5 | 0.1081 | 0.0049 | -0.0937 | 22.0612
-2 | 0.1694 | 0.00486 | -0.0939 | 34.856
-1.5 | 0.2305 | 0.00486 | -0.094 | 47.428
-1 | 0.2916 | 0.00484 | -0.0942 | 60.2479
-0.5 | 0.3525 | 0.00488 | -0.0943 | 72.2336
0 | 0.4133 | 0.00493 | -0.0945 | 83.8337
0.5 | 0.474 | 0.00501 | -0.0946 | 94.6108
1 | 0.5344 | 0.00512 | -0.0946 | 104.375
1.5 | 0.5948 | 0.00523 | -0.0947 | 113.7285
2 | 0.6549 | 0.00541 | -0.0947 | 121.0536
2.5 | 0.7149 | 0.00559 | -0.0946 | 127.8891
3 | 0.7745 | 0.00583 | -0.0945 | 132.8473
3.5 | 0.8339 | 0.00608 | -0.0944 | 137.1546
4 | 0.8931 | 0.00636 | -0.0942 | 140.4245
4.5 | 0.9521 | 0.00667 | -0.0939 | 142.7436
5 | 1.0111 | 0.00695 | -0.0936 | 145.482
5.5 | 1.0697 | 0.0073 | -0.0931 | 146.5342
6 | 1.1284 | 0.00761 | -0.0927 | 148.2786
6.5 | 1.1866 | 0.00798 | -0.0921 | 148.6967
7 | 1.2449 | 0.00831 | -0.0915 | 149.8075
7.5 | 1.3029 | 0.00867 | -0.0908 | 150.2768
8 | 1.3606 | 0.00903 | -0.0901 | 150.6755
9 | 1.4713 | 0.00956 | -0.0875 | 153.9017
9.5 | 1.5272 | 0.0101 | -0.0862 | 151.2079
10 | 1.5826 | 0.01065 | -0.0848 | 148.6009
10.5 | 1.6372 | 0.01122 | -0.0832 | 145.918
11 | 1.6901 | 0.01189 | -0.0813 | 142.1447
11.5 | 1.7427 | 0.01253 | -0.0793 | 139.0822
12 | 1.7923 | 0.0133 | -0.0769 | 134.7594
12.5 | 1.8403 | 0.01407 | -0.0741 | 130.796
13 | 1.885 | 0.01492 | -0.0708 | 126.3405
13.5 | 1.9173 | 0.0159 | -0.0655 | 120.5849
14 | 1.939 | 0.01701 | -0.0589 | 113.9918
14.5 | 1.9636 | 0.01838 | -0.0535 | 106.8335
15 | 1.9859 | 0.02014 | -0.0485 | 98.6048
15.5 | 2.0031 | 0.0225 | -0.0438 | 89.0267
16 | 2.0194 | 0.02526 | -0.0398 | 79.9446
16.5 | 2.0337 | 0.02852 | -0.0364 | 71.3079
17 | 2.0458 | 0.03229 | -0.0338 | 63.3571
17.5 | 2.0535 | 0.03682 | -0.0318 | 55.7713
18 | 2.0557 | 0.04231 | -0.0308 | 48.5866
18.5 | 2.0526 | 0.04886 | -0.0307 | 42.0098
19 | 2.0424 | 0.05676 | -0.0319 | 35.9831
19.5 | 2.0254 | 0.06604 | -0.0344 | 30.6693
20 | 2.0018 | 0.07683 | -0.0383 | 26.0549

## 127. Re 14M Mach 0.50 (1)
BIGFOIL.COM POLAR EXPORT
Joukowsky 12.00% thick 3.00% camber
Joukowsky 12.00% thick 3.00% camber |  |  |  | Cl Max: | 1.397 | at alpha= | 8 | deg
JavaFoil+Calcfoil stall+Eppler ext transition |  |  |  | L/D Max: | 138.405 | at alpha= | 2.5 | deg
Re: | 14000000 |  |  | Cd Min: | 0.00391 | at alpha= | -2.5 | deg
Mach: | 0.5 |  |  | Cl=0 at alpha= | -3.4928 | deg
|  |  |  | @ Cl=0.1, Cd= | 0.0039422
|  |  |  | @ Cl=0.4, Cd= | 0.0042796
|  |  |  | @ Cl=0.6, Cd= | 0.0050394
alpha (deg) | Cl | Cd | Cm | Cl/Cd
-20 | -0.939 | 0.16416 | -0.061 | -5.722
-19.5 | -0.907 | 0.17793 | -0.059 | -5.099
-19 | -0.881 | 0.15755 | -0.06 | -5.591
-18.5 | -0.851 | 0.15931 | -0.059 | -5.342
-18 | -0.823 | 0.14656 | -0.059 | -5.615
-17.5 | -0.797 | 0.13098 | -0.061 | -6.087
-17 | -0.765 | 0.13781 | -0.058 | -5.551
-16.5 | -0.739 | 0.12254 | -0.059 | -6.03
-16 | -0.715 | 0.10569 | -0.063 | -6.769
-15.5 | -0.682 | 0.10916 | -0.059 | -6.249
-15 | -0.66 | 0.09368 | -0.064 | -7.045
-14.5 | -0.627 | 0.09376 | -0.06 | -6.683
-14 | -0.613 | 0.07271 | -0.07 | -8.426
-13.5 | -0.566 | 0.09239 | -0.055 | -6.122
-13 | -0.555 | 0.0664 | -0.07 | -8.353
-12.5 | -0.51 | 0.08181 | -0.057 | -6.239
-12 | -0.497 | 0.05977 | -0.071 | -8.316
-11.5 | -0.456 | 0.07047 | -0.061 | -6.476
-11 | -0.444 | 0.0483 | -0.074 | -9.204
-10.5 | -0.406 | 0.05517 | -0.068 | -7.368
-10 | -0.373 | 0.05815 | -0.064 | -6.412
-9.5 | -0.345 | 0.0542 | -0.065 | -6.367
-9 | -0.399 | 0.0443 | -0.072 | -9.009
-8.5 | -0.507 | 0.02108 | -0.086 | -24.057
-8 | -0.515 | 0.01243 | -0.092 | -41.407
-7.5 | -0.506 | 0.00448 | -0.099 | -112.961
-7 | -0.455 | 0.00426 | -0.099 | -106.763
-6.5 | -0.397 | 0.00422 | -0.099 | -94.216
-6 | -0.336 | 0.00411 | -0.099 | -81.715
-5.5 | -0.271 | 0.00399 | -0.099 | -68.099
-5 | -0.205 | 0.004 | -0.099 | -51.29
-4.5 | -0.138 | 0.00394 | -0.099 | -34.992
-4 | -0.07 | 0.00392 | -0.099 | -17.796
-3.5 | -0.001 | 0.00394 | -0.099 | -0.282
-3 | 0.068 | 0.00397 | -0.099 | 17.115
-2.5 | 0.137 | 0.00391 | -0.099 | 35.075
-2 | 0.206 | 0.00395 | -0.099 | 52.18
-1.5 | 0.276 | 0.00408 | -0.099 | 67.592
-1 | 0.345 | 0.00416 | -0.099 | 82.935
-0.5 | 0.414 | 0.00431 | -0.099 | 95.943
0 | 0.483 | 0.00468 | -0.099 | 103.105
0.5 | 0.552 | 0.00475 | -0.099 | 116.116
1 | 0.62 | 0.00516 | -0.099 | 120.094
1.5 | 0.689 | 0.00546 | -0.099 | 126.089
2 | 0.757 | 0.0058 | -0.099 | 130.58
2.5 | 0.825 | 0.00596 | -0.099 | 138.405
3 | 0.892 | 0.00653 | -0.099 | 136.646
3.5 | 0.958 | 0.00707 | -0.099 | 135.473
4 | 1.024 | 0.00842 | -0.099 | 121.614
4.5 | 1.088 | 0.00909 | -0.099 | 119.675
5 | 1.15 | 0.0098 | -0.099 | 117.34
5.5 | 1.21 | 0.01064 | -0.099 | 113.744
6 | 1.266 | 0.01165 | -0.099 | 108.654
6.5 | 1.315 | 0.01146 | -0.099 | 114.747
7 | 1.356 | 0.01233 | -0.098 | 109.907
7.5 | 1.385 | 0.01328 | -0.098 | 104.315
8 | 1.397 | 0.01443 | -0.097 | 96.784
8.5 | 1.383 | 0.01588 | -0.097 | 87.064
9 | 1.311 | 0.01799 | -0.096 | 72.854
9.5 | 0.848 | 0.02138 | -0.095 | 39.64
10 | 0.865 | 0.02551 | -0.093 | 33.914
10.5 | 0.905 | 0.02321 | -0.094 | 39
11 | 0.916 | 0.02929 | -0.091 | 31.28
11.5 | 0.928 | 0.03563 | -0.089 | 26.056
12 | 0.969 | 0.033 | -0.09 | 29.38
12.5 | 1.003 | 0.03266 | -0.09 | 30.698
13 | 1.036 | 0.03207 | -0.091 | 32.301

## 128. Re 14M Mach 0.50 (2)
BIGFOIL.COM POLAR EXPORT
Joukowsky 12.00% thick 3.00% camber
Joukowsky 12.00% thick 3.00% camber |  |  |  | Cl Max: | 1.8248 | at alpha= | 10.5 | deg
XFOIL ncrit=9 |  |  |  | L/D Max: | 151.394 | at alpha= | 5.5 | deg
Re: | 14000000 |  |  | Cd Min: | 0.25948 | at alpha= | 20 | deg
Mach: | 0.5 |  |  | Cl=0 at alpha= | -3.3115 | deg
|  |  |  | @ Cl=0.1, Cd= | 0.0050734
|  |  |  | @ Cl=0.4, Cd= | 0.0049997
|  |  |  | @ Cl=0.6, Cd= | 0.0052394
alpha (deg) | Cl | Cd | Cm | Cl/Cd
-14.5 | -0.7162 | 0.12588 | -0.0269 | -5.6895
-14 | -0.731 | 0.11516 | -0.0337 | -6.3477
-13.5 | -0.7471 | 0.10454 | -0.0407 | -7.1465
-13 | -0.7621 | 0.09337 | -0.0497 | -8.1622
-12.5 | -0.772 | 0.0806 | -0.0637 | -9.5782
-11.5 | -0.7925 | 0.05457 | -0.0982 | -14.5226
-11 | -0.8198 | 0.04645 | -0.1025 | -17.6491
-10.5 | -0.8497 | 0.03821 | -0.1063 | -22.2376
-10 | -0.8851 | 0.02965 | -0.1099 | -29.8516
-9.5 | -0.9004 | 0.01856 | -0.1226 | -48.5129
-9 | -0.8764 | 0.01101 | -0.1237 | -79.6004
-8.5 | -0.799 | 0.00858 | -0.1205 | -93.1235
-8 | -0.7157 | 0.00782 | -0.1175 | -91.5217
-7.5 | -0.6341 | 0.00731 | -0.1149 | -86.7442
-7 | -0.5542 | 0.0069 | -0.1128 | -80.3188
-6.5 | -0.4757 | 0.00656 | -0.1111 | -72.5152
-6 | -0.3986 | 0.00626 | -0.1097 | -63.6741
-5.5 | -0.3226 | 0.00599 | -0.1085 | -53.8564
-5 | -0.2475 | 0.00576 | -0.1076 | -42.9688
-4.5 | -0.1734 | 0.00556 | -0.1069 | -31.1871
-4 | -0.1 | 0.00539 | -0.1064 | -18.5529
-3.5 | -0.0273 | 0.00526 | -0.106 | -5.1901
-3 | 0.0451 | 0.00515 | -0.1057 | 8.7573
-2.5 | 0.1168 | 0.00505 | -0.1056 | 23.1287
-2 | 0.1881 | 0.005 | -0.1055 | 37.62
-1.5 | 0.2592 | 0.00497 | -0.1054 | 52.1529
-1 | 0.33 | 0.00496 | -0.1054 | 66.5323
-0.5 | 0.4005 | 0.005 | -0.1054 | 80.1
0 | 0.4709 | 0.00505 | -0.1053 | 93.2475
0.5 | 0.5412 | 0.00513 | -0.1053 | 105.4971
1 | 0.6111 | 0.00526 | -0.1051 | 116.1787
1.5 | 0.681 | 0.00544 | -0.1049 | 125.1838
2 | 0.751 | 0.00563 | -0.1046 | 133.3925
2.5 | 0.8206 | 0.00588 | -0.1041 | 139.5578
3 | 0.8903 | 0.00616 | -0.1035 | 144.5292
3.5 | 0.9598 | 0.00651 | -0.1027 | 147.4347
4 | 1.0292 | 0.00689 | -0.1016 | 149.3759
4.5 | 1.0987 | 0.0073 | -0.1004 | 150.5068
5 | 1.1685 | 0.00772 | -0.0989 | 151.3601
5.5 | 1.2384 | 0.00818 | -0.0971 | 151.3936
6 | 1.3082 | 0.00868 | -0.095 | 150.7143
6.5 | 1.3782 | 0.0092 | -0.0926 | 149.8043
7 | 1.4484 | 0.00973 | -0.0899 | 148.8592
7.5 | 1.5187 | 0.01029 | -0.0867 | 147.5899
8 | 1.5884 | 0.01089 | -0.083 | 145.8586
8.5 | 1.6572 | 0.01155 | -0.0787 | 143.4805
9 | 1.7193 | 0.01203 | -0.0729 | 142.9177
9.5 | 1.7813 | 0.01296 | -0.0665 | 137.446
10 | 1.8151 | 0.01422 | -0.0562 | 127.6442
10.5 | 1.8248 | 0.01694 | -0.045 | 107.7214
11 | 1.8053 | 0.02218 | -0.0355 | 81.3931
11.5 | 1.7739 | 0.02963 | -0.0302 | 59.8684
12 | 1.7387 | 0.03889 | -0.0288 | 44.7082
12.5 | 1.7008 | 0.04973 | -0.0305 | 34.2007
13 | 1.6624 | 0.06197 | -0.0349 | 26.8259
13.5 | 1.6239 | 0.07537 | -0.0413 | 21.5457
14 | 1.5869 | 0.08954 | -0.049 | 17.7228
16 | 1.4347 | 0.1541 | -0.0925 | 9.3102
16.5 | 1.4449 | 0.16363 | -0.0981 | 8.8303
17 | 1.4278 | 0.1779 | -0.1087 | 8.0259
17.5 | 1.4148 | 0.1917 | -0.1191 | 7.3803
18 | 1.4054 | 0.20523 | -0.1294 | 6.8479
18.5 | 1.3979 | 0.21886 | -0.1399 | 6.3872
19 | 1.3917 | 0.23264 | -0.1505 | 5.9822
19.5 | 1.3879 | 0.24634 | -0.1609 | 5.6341
20 | 1.3878 | 0.25948 | -0.1707 | 5.3484

## 129. Re 16M Mach 0.00 (1)
BIGFOIL.COM POLAR EXPORT
Joukowsky 12.00% thick 3.00% camber
Joukowsky 12.00% thick 3.00% camber |  |  |  | Cl Max: | 1.588 | at alpha= | 13.5 | deg
JavaFoil+Calcfoil stall+Eppler ext transition |  |  |  | L/D Max: | 133.914 | at alpha= | 4.5 | deg
Re: | 16000000 |  |  | Cd Min: | 0.00379 | at alpha= | -3.5 | deg
Mach: | 0 |  |  | Cl=0 at alpha= | -3.4917 | deg
|  |  |  | @ Cl=0.1, Cd= | 0.0038983
|  |  |  | @ Cl=0.4, Cd= | 0.0045346
|  |  |  | @ Cl=0.6, Cd= | 0.0050327
alpha (deg) | Cl | Cd | Cm | Cl/Cd
-20 | -0.8 | 0.13102 | -0.056 | -6.107
-19.5 | -0.815 | 0.12253 | -0.057 | -6.654
-19 | -0.829 | 0.11512 | -0.058 | -7.201
-18.5 | -0.842 | 0.1066 | -0.059 | -7.9
-18 | -0.853 | 0.09938 | -0.06 | -8.584
-17.5 | -0.863 | 0.09138 | -0.061 | -9.445
-17 | -0.872 | 0.08295 | -0.063 | -10.51
-16.5 | -0.878 | 0.07498 | -0.064 | -11.716
-16 | -0.883 | 0.06695 | -0.066 | -13.193
-15.5 | -0.885 | 0.05952 | -0.067 | -14.876
-15 | -0.884 | 0.0523 | -0.069 | -16.903
-14.5 | -0.88 | 0.04503 | -0.07 | -19.553
-14 | -0.875 | 0.03803 | -0.072 | -22.995
-13.5 | -0.866 | 0.03176 | -0.074 | -27.265
-13 | -0.855 | 0.02561 | -0.075 | -33.403
-12.5 | -0.842 | 0.02047 | -0.077 | -41.103
-12 | -0.827 | 0.01568 | -0.079 | -52.727
-11.5 | -0.809 | 0.01188 | -0.081 | -68.136
-11 | -0.792 | 0.00912 | -0.084 | -86.908
-10.5 | -0.764 | 0.00445 | -0.085 | -171.654
-10 | -0.72 | 0.00429 | -0.085 | -167.863
-9.5 | -0.673 | 0.00424 | -0.085 | -158.773
-9 | -0.624 | 0.00416 | -0.085 | -149.963
-8.5 | -0.573 | 0.00409 | -0.085 | -140.164
-8 | -0.52 | 0.004 | -0.085 | -130.22
-7.5 | -0.466 | 0.00397 | -0.085 | -117.321
-7 | -0.41 | 0.00393 | -0.086 | -104.52
-6.5 | -0.354 | 0.00392 | -0.086 | -90.325
-6 | -0.296 | 0.00388 | -0.086 | -76.368
-5.5 | -0.238 | 0.00383 | -0.086 | -62.112
-5 | -0.179 | 0.00382 | -0.086 | -46.977
-4.5 | -0.12 | 0.00384 | -0.086 | -31.319
-4 | -0.061 | 0.00385 | -0.086 | -15.764
-3.5 | -0.001 | 0.00379 | -0.086 | -0.254
-3 | 0.059 | 0.00383 | -0.086 | 15.367
-2.5 | 0.119 | 0.00393 | -0.086 | 30.248
-2 | 0.179 | 0.00396 | -0.086 | 45.212
-1.5 | 0.239 | 0.00407 | -0.086 | 58.645
-1 | 0.299 | 0.00434 | -0.086 | 68.854
-0.5 | 0.359 | 0.00434 | -0.086 | 82.687
0 | 0.418 | 0.00462 | -0.086 | 90.634
0.5 | 0.478 | 0.00479 | -0.086 | 99.763
1 | 0.538 | 0.00499 | -0.086 | 107.663
1.5 | 0.597 | 0.00502 | -0.086 | 118.928
2 | 0.656 | 0.00527 | -0.086 | 124.476
2.5 | 0.716 | 0.00574 | -0.086 | 124.604
3 | 0.774 | 0.00606 | -0.086 | 127.778
3.5 | 0.833 | 0.00627 | -0.086 | 132.727
4 | 0.891 | 0.00666 | -0.086 | 133.725
4.5 | 0.948 | 0.00708 | -0.086 | 133.914
5 | 1.005 | 0.00806 | -0.086 | 124.718
5.5 | 1.061 | 0.00853 | -0.086 | 124.365
6 | 1.115 | 0.00898 | -0.086 | 124.205
6.5 | 1.169 | 0.00949 | -0.086 | 123.146
7 | 1.22 | 0.01006 | -0.086 | 121.329
7.5 | 1.27 | 0.01064 | -0.085 | 119.407
8 | 1.318 | 0.01084 | -0.085 | 121.606
8.5 | 1.363 | 0.01143 | -0.085 | 119.248
9 | 1.405 | 0.01158 | -0.085 | 121.312
9.5 | 1.443 | 0.01178 | -0.085 | 122.552
10 | 1.478 | 0.01157 | -0.085 | 127.722
10.5 | 1.509 | 0.0124 | -0.085 | 121.711
11 | 1.535 | 0.01301 | -0.084 | 117.953
11.5 | 1.556 | 0.01367 | -0.084 | 113.812
12 | 1.571 | 0.01403 | -0.084 | 112.008
12.5 | 1.582 | 0.0149 | -0.083 | 106.153
13 | 1.587 | 0.0159 | -0.083 | 99.833
13.5 | 1.588 | 0.01707 | -0.083 | 93.044
14 | 1.584 | 0.01843 | -0.082 | 85.991
14.5 | 1.576 | 0.02003 | -0.082 | 78.672
15 | 1.562 | 0.02194 | -0.081 | 71.19
15.5 | 1.542 | 0.02408 | -0.08 | 64.04
16 | 1.519 | 0.02661 | -0.08 | 57.065
16.5 | 1.491 | 0.02962 | -0.079 | 50.338
17 | 1.46 | 0.03328 | -0.078 | 43.864
17.5 | 1.426 | 0.03755 | -0.077 | 37.97
18 | 1.389 | 0.04246 | -0.076 | 32.717
18.5 | 1.35 | 0.04828 | -0.075 | 27.968

## 130. Re 16M Mach 0.00 (2)
BIGFOIL.COM POLAR EXPORT
Joukowsky 12.00% thick 3.00% camber
Joukowsky 12.00% thick 3.00% camber |  |  |  | Cl Max: | 2.1245 | at alpha= | 20 | deg
XFOIL ncrit=9 |  |  |  | L/D Max: | 158.267 | at alpha= | 9.5 | deg
Re: | 16000000 |  |  | Cd Min: | 0.03859 | at alpha= | 20 | deg
Mach: | 0 |  |  | Cl=0 at alpha= | -3.3978 | deg
|  |  |  | @ Cl=0.1, Cd= | 0.0048546
|  |  |  | @ Cl=0.4, Cd= | 0.0048826
|  |  |  | @ Cl=0.6, Cd= | 0.0052519
alpha (deg) | Cl | Cd | Cm | Cl/Cd
-20 | -1.7108 | 0.02671 | -0.0886 | -64.0509
-19.5 | -1.7139 | 0.02106 | -0.0937 | -81.3818
-19 | -1.6915 | 0.0192 | -0.0919 | -88.099
-18.5 | -1.6566 | 0.0178 | -0.0908 | -93.0674
-18 | -1.6156 | 0.01666 | -0.09 | -96.9748
-17.5 | -1.5709 | 0.01569 | -0.0894 | -100.1211
-17 | -1.524 | 0.0148 | -0.0889 | -102.973
-16.5 | -1.4757 | 0.01395 | -0.0885 | -105.7849
-16 | -1.4264 | 0.01309 | -0.0882 | -108.9687
-15.5 | -1.3739 | 0.01224 | -0.0884 | -112.2467
-15 | -1.3198 | 0.01156 | -0.0887 | -114.1696
-14.5 | -1.269 | 0.01102 | -0.088 | -115.1543
-14 | -1.2159 | 0.01053 | -0.0878 | -115.4701
-13.5 | -1.1619 | 0.01005 | -0.0876 | -115.6119
-13 | -1.1075 | 0.00953 | -0.0876 | -116.212
-12.5 | -1.0524 | 0.00903 | -0.0875 | -116.5449
-12 | -0.9965 | 0.00866 | -0.0876 | -115.0693
-11.5 | -0.9402 | 0.00829 | -0.0876 | -113.4138
-11 | -0.8838 | 0.00789 | -0.0877 | -112.0152
-10.5 | -0.8269 | 0.00757 | -0.0878 | -109.2338
-10 | -0.7697 | 0.00728 | -0.0879 | -105.728
-9.5 | -0.7124 | 0.00696 | -0.088 | -102.3563
-9 | -0.6547 | 0.00673 | -0.0882 | -97.2808
-8.5 | -0.5969 | 0.00646 | -0.0883 | -92.3994
-8 | -0.5388 | 0.00626 | -0.0885 | -86.0703
-7.5 | -0.4807 | 0.00603 | -0.0887 | -79.7181
-7 | -0.4224 | 0.00585 | -0.0888 | -72.2051
-6.5 | -0.3639 | 0.00568 | -0.089 | -64.0669
-6 | -0.3054 | 0.00552 | -0.0892 | -55.3261
-5.5 | -0.2468 | 0.00537 | -0.0894 | -45.959
-5 | -0.1882 | 0.00524 | -0.0896 | -35.916
-4.5 | -0.1295 | 0.00514 | -0.0898 | -25.1946
-4 | -0.0708 | 0.00504 | -0.09 | -14.0476
-3.5 | -0.012 | 0.00496 | -0.0902 | -2.4194
-3 | 0.0467 | 0.0049 | -0.0904 | 9.5306
-2.5 | 0.1054 | 0.00485 | -0.0906 | 21.732
-2 | 0.1642 | 0.0048 | -0.0909 | 34.2083
-1.5 | 0.2228 | 0.0048 | -0.091 | 46.4167
-1 | 0.2814 | 0.00481 | -0.0912 | 58.5031
-0.5 | 0.3399 | 0.00483 | -0.0914 | 70.3727
0 | 0.3983 | 0.00488 | -0.0916 | 81.6189
0.5 | 0.4564 | 0.00497 | -0.0917 | 91.831
1 | 0.5145 | 0.00505 | -0.0918 | 101.8812
1.5 | 0.5724 | 0.00518 | -0.0919 | 110.5019
2 | 0.63 | 0.00533 | -0.092 | 118.1989
2.5 | 0.6874 | 0.00553 | -0.092 | 124.3038
3 | 0.7445 | 0.00573 | -0.092 | 129.9302
3.5 | 0.8015 | 0.00595 | -0.092 | 134.7059
4 | 0.8584 | 0.00618 | -0.092 | 138.8997
4.5 | 0.9147 | 0.00645 | -0.0919 | 141.814
5 | 0.9709 | 0.00672 | -0.0918 | 144.4792
5.5 | 1.0269 | 0.007 | -0.0916 | 146.7
6 | 1.0827 | 0.00728 | -0.0915 | 148.7225
6.5 | 1.138 | 0.00759 | -0.0913 | 149.9341
7 | 1.1932 | 0.00789 | -0.091 | 151.2294
7.5 | 1.2481 | 0.00818 | -0.0908 | 152.5795
8 | 1.3027 | 0.00849 | -0.0905 | 153.4393
8.5 | 1.3568 | 0.00882 | -0.0902 | 153.8322
9 | 1.4106 | 0.00911 | -0.0898 | 154.8408
9.5 | 1.4608 | 0.00923 | -0.0887 | 158.2665
10 | 1.5131 | 0.00969 | -0.0881 | 156.1507
10.5 | 1.5647 | 0.01017 | -0.0874 | 153.8545
11 | 1.6159 | 0.01064 | -0.0866 | 151.8703
11.5 | 1.6657 | 0.01118 | -0.0857 | 148.9893
12 | 1.7151 | 0.01171 | -0.0847 | 146.4646
12.5 | 1.7632 | 0.01228 | -0.0836 | 143.5831
13 | 1.8094 | 0.01293 | -0.0822 | 139.9381
13.5 | 1.8551 | 0.01353 | -0.0807 | 137.1101
14 | 1.8986 | 0.0142 | -0.079 | 133.7042
14.5 | 1.9383 | 0.015 | -0.0767 | 129.22
15 | 1.9751 | 0.01582 | -0.074 | 124.8483
15.5 | 1.9981 | 0.01661 | -0.0687 | 120.295
16 | 2.0183 | 0.01763 | -0.0636 | 114.481
16.5 | 2.0379 | 0.01896 | -0.0591 | 107.4842
17 | 2.0548 | 0.02068 | -0.0549 | 99.3617
17.5 | 2.0706 | 0.0227 | -0.0512 | 91.2159
18 | 2.0853 | 0.02504 | -0.0479 | 83.2788
18.5 | 2.0995 | 0.02765 | -0.0453 | 75.9313
19 | 2.1111 | 0.03073 | -0.043 | 68.6983
19.5 | 2.1196 | 0.03432 | -0.0412 | 61.7599
20 | 2.1245 | 0.03859 | -0.04 | 55.0531

## 131. Re 16M Mach 0.10 (1)
BIGFOIL.COM POLAR EXPORT
Joukowsky 12.00% thick 3.00% camber
Joukowsky 12.00% thick 3.00% camber |  |  |  | Cl Max: | 1.578 | at alpha= | 13 | deg
JavaFoil+Calcfoil stall+Eppler ext transition |  |  |  | L/D Max: | 134.133 | at alpha= | 4.5 | deg
Re: | 16000000 |  |  | Cd Min: | 0.00379 | at alpha= | -3.5 | deg
Mach: | 0.1 |  |  | Cl=0 at alpha= | -3.4917 | deg
|  |  |  | @ Cl=0.1, Cd= | 0.0038983
|  |  |  | @ Cl=0.4, Cd= | 0.0045267
|  |  |  | @ Cl=0.6, Cd= | 0.00502
alpha (deg) | Cl | Cd | Cm | Cl/Cd
-20 | -0.752 | 0.13713 | -0.055 | -5.485
-19.5 | -0.771 | 0.12832 | -0.056 | -6.006
-19 | -0.788 | 0.11979 | -0.057 | -6.579
-18.5 | -0.804 | 0.11214 | -0.058 | -7.167
-18 | -0.819 | 0.1037 | -0.059 | -7.894
-17.5 | -0.832 | 0.09544 | -0.061 | -8.715
-17 | -0.844 | 0.0869 | -0.062 | -9.706
-16.5 | -0.853 | 0.07877 | -0.063 | -10.83
-16 | -0.861 | 0.07052 | -0.065 | -12.206
-15.5 | -0.866 | 0.06286 | -0.066 | -13.77
-15 | -0.867 | 0.05546 | -0.068 | -15.625
-14.5 | -0.865 | 0.0479 | -0.07 | -18.064
-14 | -0.862 | 0.04059 | -0.071 | -21.226
-13.5 | -0.855 | 0.03393 | -0.073 | -25.193
-13 | -0.845 | 0.02789 | -0.075 | -30.308
-12.5 | -0.834 | 0.02209 | -0.077 | -37.746
-12 | -0.82 | 0.01697 | -0.079 | -48.308
-11.5 | -0.803 | 0.01284 | -0.081 | -62.587
-11 | -0.785 | 0.00988 | -0.083 | -79.385
-10.5 | -0.765 | 0.00448 | -0.086 | -170.792
-10 | -0.722 | 0.00431 | -0.086 | -167.299
-9.5 | -0.675 | 0.00422 | -0.086 | -159.965
-9 | -0.626 | 0.00418 | -0.086 | -149.862
-8.5 | -0.575 | 0.0041 | -0.086 | -140.239
-8 | -0.522 | 0.00404 | -0.086 | -129.245
-7.5 | -0.468 | 0.00398 | -0.086 | -117.579
-7 | -0.412 | 0.00393 | -0.086 | -104.798
-6.5 | -0.355 | 0.00384 | -0.086 | -92.462
-6 | -0.298 | 0.00388 | -0.086 | -76.633
-5.5 | -0.239 | 0.00384 | -0.086 | -62.313
-5 | -0.18 | 0.00382 | -0.086 | -47.136
-4.5 | -0.121 | 0.00384 | -0.086 | -31.442
-4 | -0.061 | 0.00384 | -0.086 | -15.867
-3.5 | -0.001 | 0.00379 | -0.086 | -0.255
-3 | 0.059 | 0.00383 | -0.086 | 15.451
-2.5 | 0.119 | 0.00393 | -0.086 | 30.412
-2 | 0.18 | 0.00395 | -0.086 | 45.46
-1.5 | 0.24 | 0.00407 | -0.086 | 58.975
-1 | 0.3 | 0.00422 | -0.086 | 71.127
-0.5 | 0.36 | 0.00434 | -0.086 | 83.098
0 | 0.42 | 0.00462 | -0.086 | 91.063
0.5 | 0.48 | 0.0048 | -0.086 | 100.193
1 | 0.54 | 0.005 | -0.086 | 108.079
1.5 | 0.6 | 0.00502 | -0.086 | 119.432
2 | 0.66 | 0.00529 | -0.086 | 124.617
2.5 | 0.719 | 0.00576 | -0.086 | 124.747
3 | 0.778 | 0.00608 | -0.086 | 127.896
3.5 | 0.837 | 0.00629 | -0.086 | 133.09
4 | 0.895 | 0.00668 | -0.086 | 133.98
4.5 | 0.953 | 0.0071 | -0.086 | 134.133
5 | 1.01 | 0.00811 | -0.086 | 124.536
5.5 | 1.066 | 0.00856 | -0.086 | 124.47
6 | 1.121 | 0.00905 | -0.086 | 123.854
6.5 | 1.174 | 0.00957 | -0.086 | 122.698
7 | 1.226 | 0.01016 | -0.086 | 120.668
7.5 | 1.276 | 0.01071 | -0.086 | 119.083
8 | 1.323 | 0.01096 | -0.086 | 120.677
8.5 | 1.368 | 0.01158 | -0.086 | 118.069
9 | 1.41 | 0.01172 | -0.086 | 120.296
9.5 | 1.447 | 0.01153 | -0.086 | 125.529
10 | 1.481 | 0.0116 | -0.085 | 127.656
10.5 | 1.51 | 0.01257 | -0.085 | 120.099
11 | 1.535 | 0.0132 | -0.085 | 116.269
11.5 | 1.554 | 0.01388 | -0.085 | 111.951
12 | 1.567 | 0.01429 | -0.084 | 109.703
12.5 | 1.575 | 0.01525 | -0.084 | 103.282
13 | 1.578 | 0.01627 | -0.083 | 96.994
13.5 | 1.576 | 0.01759 | -0.083 | 89.569
14 | 1.568 | 0.01906 | -0.082 | 82.286
14.5 | 1.556 | 0.02082 | -0.082 | 74.725
15 | 1.539 | 0.02279 | -0.081 | 67.511
15.5 | 1.515 | 0.02516 | -0.081 | 60.191
16 | 1.486 | 0.02797 | -0.08 | 53.14
16.5 | 1.454 | 0.03133 | -0.079 | 46.397
17 | 1.417 | 0.03535 | -0.078 | 40.096
17.5 | 1.376 | 0.04083 | -0.077 | 33.708
18 | 1.334 | 0.04681 | -0.076 | 28.497

## 132. Re 16M Mach 0.10 (2)
BIGFOIL.COM POLAR EXPORT
Joukowsky 12.00% thick 3.00% camber
Joukowsky 12.00% thick 3.00% camber |  |  |  | Cl Max: | 2.1145 | at alpha= | 20 | deg
XFOIL ncrit=9 |  |  |  | L/D Max: | 157.696 | at alpha= | 9.5 | deg
Re: | 16000000 |  |  | Cd Min: | 0.0427 | at alpha= | 20 | deg
Mach: | 0.1 |  |  | Cl=0 at alpha= | -3.3951 | deg
|  |  |  | @ Cl=0.1, Cd= | 0.0048549
|  |  |  | @ Cl=0.4, Cd= | 0.0048795
|  |  |  | @ Cl=0.6, Cd= | 0.0052523
alpha (deg) | Cl | Cd | Cm | Cl/Cd
-20 | -1.6669 | 0.03831 | -0.0794 | -43.5108
-19.5 | -1.6852 | 0.02791 | -0.0897 | -60.3798
-19 | -1.6879 | 0.02128 | -0.0969 | -79.3186
-18.5 | -1.6668 | 0.01918 | -0.095 | -86.903
-18 | -1.6307 | 0.01768 | -0.0938 | -92.2342
-17.5 | -1.5882 | 0.01647 | -0.0928 | -96.4299
-17 | -1.5418 | 0.01544 | -0.0921 | -99.8575
-16.5 | -1.493 | 0.01454 | -0.0914 | -102.6823
-16 | -1.4428 | 0.01368 | -0.0909 | -105.4678
-15.5 | -1.391 | 0.01277 | -0.0906 | -108.9272
-15 | -1.3348 | 0.01196 | -0.0911 | -111.6054
-14.5 | -1.2838 | 0.01131 | -0.0902 | -113.5102
-14 | -1.23 | 0.01076 | -0.0898 | -114.3123
-13.5 | -1.1751 | 0.01028 | -0.0895 | -114.3093
-13 | -1.1196 | 0.00976 | -0.0893 | -114.7131
-12.5 | -1.0638 | 0.00921 | -0.0891 | -115.5049
-12 | -1.0072 | 0.00878 | -0.089 | -114.7153
-11.5 | -0.95 | 0.00842 | -0.0889 | -112.8266
-11 | -0.8927 | 0.00802 | -0.0889 | -111.3092
-10.5 | -0.8352 | 0.00764 | -0.0889 | -109.3194
-10 | -0.7772 | 0.00736 | -0.0889 | -105.5978
-9.5 | -0.7192 | 0.00702 | -0.089 | -102.4501
-9 | -0.6608 | 0.00677 | -0.0891 | -97.6071
-8.5 | -0.6024 | 0.00651 | -0.0892 | -92.5346
-8 | -0.5437 | 0.00629 | -0.0893 | -86.4388
-7.5 | -0.485 | 0.00606 | -0.0894 | -80.033
-7 | -0.4261 | 0.00588 | -0.0895 | -72.466
-6.5 | -0.3671 | 0.0057 | -0.0897 | -64.4035
-6 | -0.3081 | 0.00553 | -0.0898 | -55.7143
-5.5 | -0.249 | 0.00538 | -0.09 | -46.2825
-5 | -0.1899 | 0.00525 | -0.0902 | -36.1714
-4.5 | -0.1308 | 0.00515 | -0.0904 | -25.3981
-4 | -0.0716 | 0.00505 | -0.0905 | -14.1782
-3.5 | -0.0124 | 0.00496 | -0.0907 | -2.5
-3 | 0.0467 | 0.0049 | -0.0909 | 9.5306
-2.5 | 0.1058 | 0.00485 | -0.0911 | 21.8144
-2 | 0.165 | 0.0048 | -0.0913 | 34.375
-1.5 | 0.224 | 0.0048 | -0.0915 | 46.6667
-1 | 0.283 | 0.00481 | -0.0917 | 58.8358
-0.5 | 0.3418 | 0.00483 | -0.0919 | 70.766
0 | 0.4006 | 0.00488 | -0.092 | 82.0902
0.5 | 0.4591 | 0.00497 | -0.0921 | 92.3742
1 | 0.5176 | 0.00506 | -0.0923 | 102.2925
1.5 | 0.5759 | 0.00519 | -0.0923 | 110.9634
2 | 0.6339 | 0.00534 | -0.0924 | 118.7079
2.5 | 0.6916 | 0.00553 | -0.0924 | 125.0633
3 | 0.7491 | 0.00574 | -0.0924 | 130.5052
3.5 | 0.8065 | 0.00597 | -0.0924 | 135.0921
4 | 0.8638 | 0.00619 | -0.0923 | 139.5477
4.5 | 0.9205 | 0.00647 | -0.0922 | 142.272
5 | 0.9771 | 0.00675 | -0.0921 | 144.7556
5.5 | 1.0336 | 0.00703 | -0.0919 | 147.027
6 | 1.0897 | 0.00732 | -0.0917 | 148.8661
6.5 | 1.1456 | 0.00763 | -0.0914 | 150.1442
7 | 1.2013 | 0.00793 | -0.0912 | 151.488
7.5 | 1.2567 | 0.00823 | -0.0908 | 152.6974
8 | 1.3118 | 0.00855 | -0.0905 | 153.4269
8.5 | 1.3664 | 0.00888 | -0.0901 | 153.8739
9.5 | 1.4713 | 0.00933 | -0.0884 | 157.6956
10 | 1.5242 | 0.00979 | -0.0877 | 155.6895
10.5 | 1.5762 | 0.0103 | -0.0869 | 153.0291
11 | 1.628 | 0.01077 | -0.086 | 151.1606
11.5 | 1.6781 | 0.01135 | -0.0849 | 147.8502
12 | 1.728 | 0.01188 | -0.0838 | 145.4545
12.5 | 1.776 | 0.01251 | -0.0824 | 141.9664
13 | 1.8228 | 0.01316 | -0.0809 | 138.5106
13.5 | 1.8685 | 0.01379 | -0.0792 | 135.4967
14 | 1.9111 | 0.01454 | -0.077 | 131.4374
14.5 | 1.9498 | 0.01539 | -0.0743 | 126.6927
15 | 1.9813 | 0.01619 | -0.0703 | 122.378
15.5 | 2.0006 | 0.01713 | -0.0644 | 116.7893
16 | 2.0208 | 0.01837 | -0.0595 | 110.0054
16.5 | 2.0392 | 0.01998 | -0.055 | 102.0621
17 | 2.0554 | 0.02196 | -0.0509 | 93.5974
17.5 | 2.0706 | 0.02426 | -0.0474 | 85.3504
18 | 2.0864 | 0.02679 | -0.0445 | 77.8798
18.5 | 2.099 | 0.0298 | -0.042 | 70.4362
19 | 2.1082 | 0.03338 | -0.04 | 63.1576
19.5 | 2.1137 | 0.03762 | -0.0386 | 56.1855
20 | 2.1145 | 0.0427 | -0.0378 | 49.5199

## 133. Re 16M Mach 0.25 (1)
BIGFOIL.COM POLAR EXPORT
Joukowsky 12.00% thick 3.00% camber
Joukowsky 12.00% thick 3.00% camber |  |  |  | Cl Max: | 1.53 | at alpha= | 11.5 | deg
JavaFoil+Calcfoil stall+Eppler ext transition |  |  |  | L/D Max: | 135.18 | at alpha= | 4 | deg
Re: | 16000000 |  |  | Cd Min: | 0.00381 | at alpha= | -3.5 | deg
Mach: | 0.25 |  |  | Cl=0 at alpha= | -3.4919 | deg
|  |  |  | @ Cl=0.1, Cd= | 0.0038829
|  |  |  | @ Cl=0.4, Cd= | 0.0044848
|  |  |  | @ Cl=0.6, Cd= | 0.0051942
alpha (deg) | Cl | Cd | Cm | Cl/Cd
-17.5 | -0.566 | 0.12509 | -0.053 | -4.524
-17 | -0.606 | 0.11605 | -0.055 | -5.225
-16.5 | -0.643 | 0.10648 | -0.056 | -6.042
-16 | -0.676 | 0.0971 | -0.058 | -6.964
-15.5 | -0.705 | 0.08768 | -0.06 | -8.042
-15 | -0.728 | 0.07766 | -0.063 | -9.378
-14.5 | -0.747 | 0.0676 | -0.065 | -11.051
-14 | -0.76 | 0.05932 | -0.067 | -12.805
-13.5 | -0.769 | 0.05063 | -0.07 | -15.182
-13 | -0.774 | 0.04223 | -0.072 | -18.319
-12.5 | -0.775 | 0.0341 | -0.074 | -22.715
-12 | -0.771 | 0.0269 | -0.077 | -28.657
-11.5 | -0.763 | 0.0205 | -0.079 | -37.224
-11 | -0.751 | 0.01531 | -0.082 | -49.05
-10.5 | -0.735 | 0.01128 | -0.084 | -65.146
-10 | -0.726 | 0.00447 | -0.088 | -162.535
-9.5 | -0.682 | 0.00441 | -0.088 | -154.509
-9 | -0.635 | 0.00424 | -0.088 | -149.819
-8.5 | -0.585 | 0.00419 | -0.088 | -139.662
-8 | -0.533 | 0.00411 | -0.088 | -129.538
-7.5 | -0.478 | 0.00404 | -0.088 | -118.346
-7 | -0.422 | 0.00398 | -0.088 | -106.015
-6.5 | -0.364 | 0.00396 | -0.088 | -91.902
-6 | -0.305 | 0.00384 | -0.088 | -79.428
-5.5 | -0.245 | 0.00387 | -0.088 | -63.5
-5 | -0.185 | 0.00384 | -0.088 | -48.141
-4.5 | -0.124 | 0.00386 | -0.088 | -32.157
-4 | -0.063 | 0.00386 | -0.089 | -16.241
-3.5 | -0.001 | 0.00381 | -0.089 | -0.262
-3 | 0.061 | 0.00382 | -0.089 | 15.913
-2.5 | 0.123 | 0.00392 | -0.089 | 31.332
-2 | 0.185 | 0.00399 | -0.089 | 46.242
-1.5 | 0.247 | 0.00406 | -0.089 | 60.73
-1 | 0.309 | 0.00434 | -0.089 | 71.147
-0.5 | 0.37 | 0.00448 | -0.089 | 82.706
0 | 0.432 | 0.00449 | -0.089 | 96.2
0.5 | 0.494 | 0.00481 | -0.089 | 102.608
1 | 0.555 | 0.00502 | -0.089 | 110.525
1.5 | 0.617 | 0.00526 | -0.089 | 117.205
2 | 0.678 | 0.00532 | -0.089 | 127.281
2.5 | 0.739 | 0.00583 | -0.089 | 126.723
3 | 0.799 | 0.00617 | -0.089 | 129.591
3.5 | 0.86 | 0.00639 | -0.089 | 134.634
4 | 0.919 | 0.0068 | -0.089 | 135.18
4.5 | 0.978 | 0.00725 | -0.089 | 134.851
5 | 1.036 | 0.00834 | -0.088 | 124.277
5.5 | 1.093 | 0.00884 | -0.088 | 123.754
6 | 1.149 | 0.00939 | -0.088 | 122.417
6.5 | 1.203 | 0.00995 | -0.088 | 120.91
7 | 1.255 | 0.01063 | -0.088 | 118.039
7.5 | 1.304 | 0.0113 | -0.088 | 115.406
8 | 1.35 | 0.01159 | -0.088 | 116.471
8.5 | 1.393 | 0.01189 | -0.088 | 117.169
9 | 1.43 | 0.01174 | -0.088 | 121.856
9.5 | 1.463 | 0.0124 | -0.088 | 117.953
10 | 1.489 | 0.01288 | -0.087 | 115.647
10.5 | 1.51 | 0.01361 | -0.087 | 110.958
11 | 1.524 | 0.01445 | -0.087 | 105.51
11.5 | 1.53 | 0.01537 | -0.086 | 99.521
12 | 1.527 | 0.01613 | -0.086 | 94.702
12.5 | 1.517 | 0.01749 | -0.085 | 86.714
13 | 1.498 | 0.0191 | -0.085 | 78.434
13.5 | 1.471 | 0.0212 | -0.084 | 69.38
14 | 1.435 | 0.02371 | -0.083 | 60.519
14.5 | 1.392 | 0.02668 | -0.082 | 52.166
15 | 1.339 | 0.03083 | -0.081 | 43.426
15.5 | 1.276 | 0.03587 | -0.08 | 35.561
16 | 1.203 | 0.0432 | -0.078 | 27.849
16.5 | 1.122 | 0.05369 | -0.076 | 20.905

## 134. Re 16M Mach 0.25 (2)
BIGFOIL.COM POLAR EXPORT
Joukowsky 12.00% thick 3.00% camber
Joukowsky 12.00% thick 3.00% camber |  |  |  | Cl Max: | 2.0738 | at alpha= | 18 | deg
XFOIL ncrit=9 |  |  |  | L/D Max: | 155.035 | at alpha= | 9.5 | deg
Re: | 16000000 |  |  | Cd Min: | 0.1533 | at alpha= | -20 | deg
Mach: | 0.25 |  |  | Cl=0 at alpha= | -3.3803 | deg
|  |  |  | @ Cl=0.1, Cd= | 0.0048866
|  |  |  | @ Cl=0.4, Cd= | 0.0048812
|  |  |  | @ Cl=0.6, Cd= | 0.0052233
alpha (deg) | Cl | Cd | Cm | Cl/Cd
-20 | -0.9663 | 0.1533 | -0.005 | -6.3033
-19.5 | -1.0567 | 0.13099 | -0.0195 | -8.067
-19 | -1.1558 | 0.10862 | -0.035 | -10.6408
-18.5 | -1.322 | 0.07901 | -0.0574 | -16.7321
-18 | -1.4722 | 0.05419 | -0.0773 | -27.1674
-17.5 | -1.5738 | 0.03483 | -0.0943 | -45.1852
-17 | -1.5779 | 0.02345 | -0.1098 | -67.2878
-16.5 | -1.5724 | 0.01949 | -0.1097 | -80.6773
-16 | -1.5317 | 0.0175 | -0.1078 | -87.5257
-15.5 | -1.4824 | 0.01593 | -0.106 | -93.0571
-15 | -1.4203 | 0.01461 | -0.1058 | -97.2142
-14.5 | -1.366 | 0.01364 | -0.1038 | -100.1466
-14 | -1.3095 | 0.01266 | -0.1021 | -103.436
-13.5 | -1.2513 | 0.01173 | -0.1007 | -106.6752
-13 | -1.1912 | 0.01095 | -0.0996 | -108.7854
-12.5 | -1.1299 | 0.01032 | -0.0986 | -109.4864
-12 | -1.0683 | 0.00974 | -0.0977 | -109.6817
-11.5 | -1.0068 | 0.00912 | -0.0969 | -110.3947
-11 | -0.9448 | 0.00863 | -0.0962 | -109.4786
-10.5 | -0.8824 | 0.00822 | -0.0956 | -107.3479
-10 | -0.8204 | 0.00776 | -0.0951 | -105.7216
-9.5 | -0.7581 | 0.00742 | -0.0946 | -102.1698
-9 | -0.6959 | 0.00707 | -0.0942 | -98.43
-8.5 | -0.6336 | 0.00678 | -0.0939 | -93.4513
-8 | -0.5714 | 0.00649 | -0.0937 | -88.0431
-7.5 | -0.5092 | 0.00626 | -0.0935 | -81.3419
-7 | -0.4472 | 0.00602 | -0.0934 | -74.2857
-6.5 | -0.3852 | 0.0058 | -0.0933 | -66.4138
-6 | -0.3232 | 0.00562 | -0.0932 | -57.5089
-5.5 | -0.2613 | 0.00547 | -0.0932 | -47.7697
-5 | -0.1996 | 0.00533 | -0.0933 | -37.4484
-4.5 | -0.1379 | 0.0052 | -0.0933 | -26.5192
-4 | -0.0763 | 0.00509 | -0.0934 | -14.9902
-3.5 | -0.0147 | 0.00499 | -0.0935 | -2.9459
-3 | 0.0467 | 0.00493 | -0.0936 | 9.4726
-2.5 | 0.1081 | 0.00488 | -0.0938 | 22.1516
-2 | 0.1694 | 0.00483 | -0.0939 | 35.0725
-1.5 | 0.2305 | 0.00481 | -0.0941 | 47.921
-1 | 0.2916 | 0.00482 | -0.0942 | 60.4979
-0.5 | 0.3526 | 0.00485 | -0.0944 | 72.701
0 | 0.4134 | 0.00489 | -0.0945 | 84.5399
0.5 | 0.474 | 0.00499 | -0.0946 | 94.99
1 | 0.5346 | 0.00508 | -0.0947 | 105.2362
1.5 | 0.595 | 0.00521 | -0.0947 | 114.2035
2 | 0.6551 | 0.00537 | -0.0947 | 121.9926
2.5 | 0.715 | 0.00558 | -0.0947 | 128.1362
3 | 0.7747 | 0.0058 | -0.0946 | 133.569
3.5 | 0.8342 | 0.00605 | -0.0944 | 137.8843
4 | 0.8937 | 0.0063 | -0.0943 | 141.8571
4.5 | 0.9529 | 0.00658 | -0.094 | 144.8176
5 | 1.0117 | 0.00691 | -0.0936 | 146.411
5.5 | 1.0707 | 0.0072 | -0.0933 | 148.7083
6 | 1.1292 | 0.00754 | -0.0928 | 149.7613
6.5 | 1.1879 | 0.00784 | -0.0923 | 151.5179
7 | 1.2462 | 0.00819 | -0.0917 | 152.1612
7.5 | 1.3042 | 0.00856 | -0.091 | 152.3598
8 | 1.3621 | 0.00892 | -0.0902 | 152.7018
8.5 | 1.4196 | 0.00929 | -0.0894 | 152.8095
9 | 1.477 | 0.00965 | -0.0885 | 153.057
9.5 | 1.5302 | 0.00987 | -0.0866 | 155.0355
10 | 1.5854 | 0.01044 | -0.0852 | 151.8582
10.5 | 1.6406 | 0.01098 | -0.0837 | 149.4171
11 | 1.6941 | 0.01162 | -0.0819 | 145.7917
11.5 | 1.7471 | 0.01224 | -0.0799 | 142.7369
12 | 1.7972 | 0.01301 | -0.0775 | 138.1399
12.5 | 1.8466 | 0.01373 | -0.0749 | 134.4938
13 | 1.8916 | 0.0146 | -0.0717 | 129.5616
13.5 | 1.9305 | 0.01554 | -0.0675 | 124.2278
14 | 1.9534 | 0.01648 | -0.0607 | 118.5316
14.5 | 1.9766 | 0.01779 | -0.0548 | 111.1074
15 | 1.9979 | 0.01951 | -0.0495 | 102.4039
15.5 | 2.0157 | 0.02174 | -0.0446 | 92.7185
16 | 2.0344 | 0.02425 | -0.0405 | 83.8928
16.5 | 2.0513 | 0.02719 | -0.037 | 75.4432
17 | 2.0642 | 0.03078 | -0.0341 | 67.063
17.5 | 2.0729 | 0.03507 | -0.0318 | 59.1075
18 | 2.0738 | 0.04053 | -0.0305 | 51.167
18.5 | 2.0713 | 0.04683 | -0.0301 | 44.2302
19 | 2.062 | 0.05446 | -0.031 | 37.8627
19.5 | 2.0452 | 0.06358 | -0.0332 | 32.1673
20 | 2.027 | 0.07344 | -0.0365 | 27.6008

## 135. Re 16M Mach 0.50 (1)
BIGFOIL.COM POLAR EXPORT
Joukowsky 12.00% thick 3.00% camber
Joukowsky 12.00% thick 3.00% camber |  |  |  | Cl Max: | 1.398 | at alpha= | 8 | deg
JavaFoil+Calcfoil stall+Eppler ext transition |  |  |  | L/D Max: | 139.098 | at alpha= | 2.5 | deg
Re: | 16000000 |  |  | Cd Min: | 0.00389 | at alpha= | -2.5 | deg
Mach: | 0.5 |  |  | Cl=0 at alpha= | -3.4928 | deg
|  |  |  | @ Cl=0.1, Cd= | 0.0039115
|  |  |  | @ Cl=0.4, Cd= | 0.0042675
|  |  |  | @ Cl=0.6, Cd= | 0.0050265
alpha (deg) | Cl | Cd | Cm | Cl/Cd
-20 | -0.939 | 0.16865 | -0.061 | -5.57
-19.5 | -0.907 | 0.18438 | -0.059 | -4.921
-19 | -0.881 | 0.16368 | -0.06 | -5.382
-18.5 | -0.851 | 0.16352 | -0.059 | -5.204
-18 | -0.823 | 0.15219 | -0.059 | -5.406
-17.5 | -0.797 | 0.13654 | -0.06 | -5.834
-17 | -0.765 | 0.14474 | -0.057 | -5.283
-16.5 | -0.738 | 0.12815 | -0.059 | -5.76
-16 | -0.713 | 0.11209 | -0.061 | -6.36
-15.5 | -0.68 | 0.11667 | -0.058 | -5.832
-15 | -0.656 | 0.10205 | -0.061 | -6.426
-14.5 | -0.623 | 0.10339 | -0.057 | -6.03
-14 | -0.603 | 0.08544 | -0.064 | -7.055
-13.5 | -0.567 | 0.09146 | -0.057 | -6.194
-13 | -0.557 | 0.06374 | -0.071 | -8.738
-12.5 | -0.512 | 0.08008 | -0.059 | -6.388
-12 | -0.499 | 0.05745 | -0.072 | -8.688
-11.5 | -0.458 | 0.06853 | -0.062 | -6.679
-11 | -0.446 | 0.04623 | -0.076 | -9.658
-10.5 | -0.408 | 0.05324 | -0.07 | -7.664
-10 | -0.374 | 0.05657 | -0.065 | -6.611
-9.5 | -0.346 | 0.0527 | -0.066 | -6.57
-9 | -0.4 | 0.04284 | -0.073 | -9.348
-8.5 | -0.509 | 0.02034 | -0.087 | -25.012
-8 | -0.517 | 0.01182 | -0.093 | -43.725
-7.5 | -0.506 | 0.00443 | -0.099 | -114.238
-7 | -0.455 | 0.00421 | -0.099 | -107.957
-6.5 | -0.397 | 0.00417 | -0.099 | -95.206
-6 | -0.336 | 0.00407 | -0.099 | -82.454
-5.5 | -0.271 | 0.004 | -0.099 | -67.84
-5 | -0.205 | 0.0039 | -0.099 | -52.681
-4.5 | -0.138 | 0.00391 | -0.099 | -35.248
-4 | -0.07 | 0.0039 | -0.099 | -17.914
-3.5 | -0.001 | 0.00392 | -0.099 | -0.283
-3 | 0.068 | 0.00393 | -0.099 | 17.259
-2.5 | 0.137 | 0.00389 | -0.099 | 35.257
-2 | 0.206 | 0.00394 | -0.099 | 52.432
-1.5 | 0.276 | 0.00406 | -0.099 | 67.909
-1 | 0.345 | 0.00414 | -0.099 | 83.278
-0.5 | 0.414 | 0.0043 | -0.099 | 96.304
0 | 0.483 | 0.00466 | -0.099 | 103.523
0.5 | 0.552 | 0.00473 | -0.099 | 116.556
1 | 0.62 | 0.00515 | -0.099 | 120.521
1.5 | 0.689 | 0.00544 | -0.099 | 126.6
2 | 0.757 | 0.00577 | -0.099 | 131.078
2.5 | 0.825 | 0.00593 | -0.099 | 139.098
3 | 0.892 | 0.00649 | -0.099 | 137.375
3.5 | 0.958 | 0.00704 | -0.099 | 136.196
4 | 1.024 | 0.00834 | -0.099 | 122.761
4.5 | 1.088 | 0.00896 | -0.099 | 121.423
5 | 1.15 | 0.00968 | -0.099 | 118.842
5.5 | 1.21 | 0.01049 | -0.099 | 115.386
6 | 1.266 | 0.01142 | -0.099 | 110.906
6.5 | 1.315 | 0.01158 | -0.099 | 113.605
7 | 1.356 | 0.01139 | -0.098 | 119.145
7.5 | 1.386 | 0.01303 | -0.098 | 106.407
8 | 1.398 | 0.01416 | -0.098 | 98.745
8.5 | 1.384 | 0.01555 | -0.097 | 89.025
9 | 1.312 | 0.01758 | -0.096 | 74.645
9.5 | 0.849 | 0.0209 | -0.095 | 40.637
10 | 0.868 | 0.02456 | -0.093 | 35.345
10.5 | 0.907 | 0.02247 | -0.094 | 40.37
11 | 0.918 | 0.02882 | -0.091 | 31.858
11.5 | 0.935 | 0.03336 | -0.089 | 28.018
12 | 0.974 | 0.0314 | -0.091 | 31.007
12.5 | 1.003 | 0.0325 | -0.09 | 30.846
13 | 1.016 | 0.03939 | -0.088 | 25.796

## 136. Re 16M Mach 0.50 (2)
BIGFOIL.COM POLAR EXPORT
Joukowsky 12.00% thick 3.00% camber
Joukowsky 12.00% thick 3.00% camber |  |  |  | Cl Max: | 1.791 | at alpha= | 9.5 | deg
XFOIL ncrit=9 |  |  |  | L/D Max: | 153.634 | at alpha= | 6 | deg
Re: | 16000000 |  |  | Cd Min: | 0.0126 | at alpha= | 9.5 | deg
Mach: | 0.5 |  |  | Cl=0 at alpha= | -99 | deg
|  |  |  | @ Cl=0.1, Cd= | 0.00501
|  |  |  | @ Cl=0.4, Cd= | 0.00501
|  |  |  | @ Cl=0.6, Cd= | 0.0052089
alpha (deg) | Cl | Cd | Cm | Cl/Cd
0 | 0.4712 | 0.00501 | -0.1054 | 94.0519
0.5 | 0.5413 | 0.0051 | -0.1053 | 106.1373
1 | 0.6114 | 0.00523 | -0.1052 | 116.9025
1.5 | 0.6816 | 0.00537 | -0.105 | 126.9274
2 | 0.7515 | 0.00557 | -0.1047 | 134.9192
2.5 | 0.8213 | 0.00581 | -0.1042 | 141.3597
3 | 0.891 | 0.0061 | -0.1036 | 146.0656
3.5 | 0.9608 | 0.00642 | -0.1028 | 149.6573
4 | 1.0304 | 0.00679 | -0.1018 | 151.7526
4.5 | 1.1002 | 0.00718 | -0.1006 | 153.2312
5 | 1.1699 | 0.00762 | -0.0991 | 153.5302
5.5 | 1.2399 | 0.00808 | -0.0973 | 153.453
6 | 1.3105 | 0.00853 | -0.0953 | 153.6342
6.5 | 1.3807 | 0.00905 | -0.0929 | 152.5635
7 | 1.4516 | 0.00955 | -0.0902 | 152
7.5 | 1.5223 | 0.0101 | -0.0871 | 150.7228
8 | 1.5926 | 0.01069 | -0.0834 | 148.9804
8.5 | 1.6624 | 0.01133 | -0.0792 | 146.7255
9 | 1.7309 | 0.01199 | -0.0743 | 144.362
9.5 | 1.791 | 0.0126 | -0.0675 | 142.1429

## 137. Re 18M Mach 0.00 (1)
BIGFOIL.COM POLAR EXPORT
Joukowsky 12.00% thick 3.00% camber
Joukowsky 12.00% thick 3.00% camber |  |  |  | Cl Max: | 1.59 | at alpha= | 13.5 | deg
JavaFoil+Calcfoil stall+Eppler ext transition |  |  |  | L/D Max: | 134.755 | at alpha= | 4.5 | deg
Re: | 18000000 |  |  | Cd Min: | 0.00377 | at alpha= | -3.5 | deg
Mach: | 0 |  |  | Cl=0 at alpha= | -3.4917 | deg
|  |  |  | @ Cl=0.1, Cd= | 0.0038783
|  |  |  | @ Cl=0.4, Cd= | 0.0045146
|  |  |  | @ Cl=0.6, Cd= | 0.0050132
alpha (deg) | Cl | Cd | Cm | Cl/Cd
-20 | -0.801 | 0.12915 | -0.057 | -6.203
-19.5 | -0.816 | 0.12163 | -0.057 | -6.708
-19 | -0.83 | 0.11323 | -0.058 | -7.332
-18.5 | -0.843 | 0.1059 | -0.059 | -7.957
-18 | -0.855 | 0.09753 | -0.061 | -8.762
-17.5 | -0.864 | 0.09038 | -0.062 | -9.558
-17 | -0.873 | 0.08202 | -0.063 | -10.639
-16.5 | -0.879 | 0.07403 | -0.064 | -11.878
-16 | -0.886 | 0.06504 | -0.066 | -13.615
-15.5 | -0.888 | 0.05763 | -0.068 | -15.408
-15 | -0.887 | 0.05046 | -0.069 | -17.574
-14.5 | -0.882 | 0.04406 | -0.07 | -20.016
-14 | -0.876 | 0.03704 | -0.072 | -23.661
-13.5 | -0.869 | 0.0302 | -0.074 | -28.778
-13 | -0.858 | 0.02451 | -0.076 | -35.002
-12.5 | -0.844 | 0.0196 | -0.078 | -43.06
-12 | -0.829 | 0.01493 | -0.079 | -55.564
-11.5 | -0.814 | 0.01107 | -0.082 | -73.501
-11 | -0.805 | 0.00452 | -0.085 | -178.373
-10.5 | -0.764 | 0.00441 | -0.085 | -173.485
-10 | -0.72 | 0.00425 | -0.085 | -169.561
-9.5 | -0.673 | 0.00421 | -0.085 | -160.05
-9 | -0.624 | 0.00412 | -0.085 | -151.373
-8.5 | -0.573 | 0.00405 | -0.085 | -141.455
-8 | -0.52 | 0.00396 | -0.085 | -131.475
-7.5 | -0.466 | 0.00394 | -0.085 | -118.355
-7 | -0.41 | 0.0039 | -0.086 | -105.315
-6.5 | -0.354 | 0.00389 | -0.086 | -91.027
-6 | -0.296 | 0.00385 | -0.086 | -76.945
-5.5 | -0.238 | 0.00381 | -0.086 | -62.476
-5 | -0.179 | 0.00379 | -0.086 | -47.259
-4.5 | -0.12 | 0.00382 | -0.086 | -31.491
-4 | -0.061 | 0.00382 | -0.086 | -15.879
-3.5 | -0.001 | 0.00377 | -0.086 | -0.256
-3 | 0.059 | 0.00381 | -0.086 | 15.438
-2.5 | 0.119 | 0.00391 | -0.086 | 30.354
-2 | 0.179 | 0.00394 | -0.086 | 45.383
-1.5 | 0.239 | 0.00406 | -0.086 | 58.858
-1 | 0.299 | 0.00432 | -0.086 | 69.106
-0.5 | 0.359 | 0.00432 | -0.086 | 82.943
0 | 0.418 | 0.0046 | -0.086 | 90.929
0.5 | 0.478 | 0.00478 | -0.086 | 100.104
1 | 0.538 | 0.00498 | -0.086 | 107.988
1.5 | 0.597 | 0.005 | -0.086 | 119.339
2 | 0.656 | 0.00526 | -0.086 | 124.912
2.5 | 0.716 | 0.00572 | -0.086 | 125.062
3 | 0.774 | 0.00603 | -0.086 | 128.346
3.5 | 0.833 | 0.00624 | -0.086 | 133.373
4 | 0.891 | 0.00662 | -0.086 | 134.47
4.5 | 0.948 | 0.00704 | -0.086 | 134.755
5 | 1.005 | 0.00798 | -0.086 | 125.865
5.5 | 1.061 | 0.00845 | -0.086 | 125.597
6 | 1.115 | 0.00892 | -0.086 | 125.087
6.5 | 1.169 | 0.00937 | -0.086 | 124.666
7 | 1.22 | 0.00992 | -0.086 | 123.001
7.5 | 1.27 | 0.01049 | -0.085 | 121.157
8 | 1.318 | 0.01067 | -0.085 | 123.575
8.5 | 1.363 | 0.01123 | -0.085 | 121.328
9 | 1.405 | 0.01139 | -0.085 | 123.41
9.5 | 1.444 | 0.01155 | -0.085 | 124.969
10 | 1.479 | 0.01177 | -0.085 | 125.634
10.5 | 1.51 | 0.01221 | -0.085 | 123.672
11 | 1.536 | 0.0128 | -0.085 | 120.049
11.5 | 1.557 | 0.01344 | -0.084 | 115.831
12 | 1.572 | 0.01417 | -0.084 | 111.009
12.5 | 1.583 | 0.01457 | -0.084 | 108.632
13 | 1.589 | 0.01555 | -0.083 | 102.21
13.5 | 1.59 | 0.01668 | -0.083 | 95.344
14 | 1.586 | 0.01798 | -0.082 | 88.229
14.5 | 1.578 | 0.01953 | -0.082 | 80.793
15 | 1.564 | 0.02138 | -0.081 | 73.172
15.5 | 1.545 | 0.02345 | -0.081 | 65.866
16 | 1.521 | 0.0259 | -0.08 | 58.718
16.5 | 1.494 | 0.02882 | -0.079 | 51.818
17 | 1.463 | 0.03207 | -0.078 | 45.621
17.5 | 1.428 | 0.03656 | -0.077 | 39.052
18 | 1.392 | 0.04128 | -0.077 | 33.717
18.5 | 1.354 | 0.0464 | -0.076 | 29.187

## 138. Re 18M Mach 0.00 (2)
BIGFOIL.COM POLAR EXPORT
Joukowsky 12.00% thick 3.00% camber
Joukowsky 12.00% thick 3.00% camber |  |  |  | Cl Max: | 2.1375 | at alpha= | 20 | deg
XFOIL ncrit=9 |  |  |  | L/D Max: | 159.327 | at alpha= | 10 | deg
Re: | 18000000 |  |  | Cd Min: | 0.03725 | at alpha= | 20 | deg
Mach: | 0 |  |  | Cl=0 at alpha= | -3.3971 | deg
|  |  |  | @ Cl=0.1, Cd= | 0.0048228
|  |  |  | @ Cl=0.4, Cd= | 0.0048723
|  |  |  | @ Cl=0.6, Cd= | 0.0052459
alpha (deg) | Cl | Cd | Cm | Cl/Cd
-20 | -1.7213 | 0.02494 | -0.091 | -69.0176
-19.5 | -1.7237 | 0.02045 | -0.0933 | -84.2885
-19 | -1.698 | 0.01868 | -0.0917 | -90.8994
-18.5 | -1.6621 | 0.01729 | -0.0906 | -96.1307
-18 | -1.6203 | 0.01617 | -0.0898 | -100.2041
-17.5 | -1.575 | 0.01521 | -0.0893 | -103.5503
-17 | -1.5274 | 0.01436 | -0.0888 | -106.3649
-16.5 | -1.4781 | 0.01359 | -0.0885 | -108.7638
-16 | -1.4282 | 0.01281 | -0.0882 | -111.491
-15.5 | -1.3712 | 0.012 | -0.0892 | -114.2667
-15 | -1.3232 | 0.01136 | -0.0882 | -116.4789
-14.5 | -1.2712 | 0.01079 | -0.0878 | -117.8128
-14 | -1.2176 | 0.0103 | -0.0877 | -118.2136
-13.5 | -1.1632 | 0.00986 | -0.0876 | -117.9716
-13 | -1.1084 | 0.00938 | -0.0875 | -118.1663
-12.5 | -1.0533 | 0.00888 | -0.0875 | -118.6149
-12 | -0.9974 | 0.00849 | -0.0875 | -117.4794
-11.5 | -0.9409 | 0.00816 | -0.0876 | -115.3064
-11 | -0.8844 | 0.00779 | -0.0877 | -113.5302
-10.5 | -0.8275 | 0.00744 | -0.0878 | -111.2231
-10 | -0.7702 | 0.00717 | -0.0879 | -107.4198
-9.5 | -0.7127 | 0.00686 | -0.088 | -103.8921
-9 | -0.655 | 0.00661 | -0.0882 | -99.0923
-8.5 | -0.5971 | 0.00637 | -0.0884 | -93.7363
-8 | -0.5391 | 0.00616 | -0.0885 | -87.5162
-7.5 | -0.4809 | 0.00595 | -0.0887 | -80.8235
-7 | -0.4226 | 0.00579 | -0.0889 | -72.9879
-6.5 | -0.3641 | 0.00561 | -0.0891 | -64.902
-6 | -0.3056 | 0.00545 | -0.0893 | -56.0734
-5.5 | -0.2469 | 0.00531 | -0.0895 | -46.4972
-5 | -0.1883 | 0.00518 | -0.0897 | -36.3514
-4.5 | -0.1296 | 0.00508 | -0.0899 | -25.5118
-4 | -0.0708 | 0.005 | -0.0901 | -14.16
-3.5 | -0.0121 | 0.00492 | -0.0903 | -2.4593
-3 | 0.0467 | 0.00485 | -0.0905 | 9.6289
-2.5 | 0.1054 | 0.00482 | -0.0907 | 21.8672
-2 | 0.1642 | 0.00479 | -0.0909 | 34.2797
-1.5 | 0.2229 | 0.00476 | -0.0911 | 46.8277
-1 | 0.2814 | 0.00478 | -0.0913 | 58.8703
-0.5 | 0.3399 | 0.00481 | -0.0914 | 70.6653
0 | 0.3983 | 0.00487 | -0.0916 | 81.7864
0.5 | 0.4565 | 0.00495 | -0.0917 | 92.2222
1 | 0.5146 | 0.00504 | -0.0918 | 102.1032
1.5 | 0.5725 | 0.00516 | -0.092 | 110.9496
2 | 0.6301 | 0.00534 | -0.092 | 117.9963
2.5 | 0.6876 | 0.0055 | -0.0921 | 125.0182
3 | 0.7449 | 0.00569 | -0.0921 | 130.9139
3.5 | 0.8019 | 0.0059 | -0.0921 | 135.9153
4 | 0.8586 | 0.00616 | -0.092 | 139.3831
4.5 | 0.9152 | 0.00639 | -0.092 | 143.2238
5 | 0.9715 | 0.00666 | -0.0918 | 145.8709
5.5 | 1.0276 | 0.00692 | -0.0917 | 148.4971
6 | 1.0833 | 0.00722 | -0.0915 | 150.0416
6.5 | 1.1389 | 0.00749 | -0.0914 | 152.0561
7 | 1.1943 | 0.00777 | -0.0912 | 153.7066
7.5 | 1.2492 | 0.00808 | -0.0909 | 154.604
8 | 1.3039 | 0.00837 | -0.0906 | 155.7826
8.5 | 1.3581 | 0.0087 | -0.0903 | 156.1034
9.5 | 1.4654 | 0.00931 | -0.0896 | 157.4006
10 | 1.5152 | 0.00951 | -0.0884 | 159.327
10.5 | 1.5668 | 0.00999 | -0.0877 | 156.8368
11 | 1.6183 | 0.01044 | -0.087 | 155.0096
11.5 | 1.6682 | 0.01099 | -0.0861 | 151.7925
12 | 1.7181 | 0.01148 | -0.0852 | 149.6603
12.5 | 1.766 | 0.01207 | -0.084 | 146.3132
13 | 1.8131 | 0.01267 | -0.0828 | 143.1018
13.5 | 1.8593 | 0.01325 | -0.0814 | 140.3245
14 | 1.9028 | 0.01395 | -0.0796 | 136.4014
14.5 | 1.9434 | 0.01472 | -0.0774 | 132.0245
15 | 1.9823 | 0.01546 | -0.075 | 128.2212
15.5 | 2.0106 | 0.01623 | -0.0707 | 123.8817
16 | 2.0284 | 0.01721 | -0.065 | 117.8617
16.5 | 2.0468 | 0.01852 | -0.0601 | 110.5184
17 | 2.0642 | 0.02014 | -0.0558 | 102.4926
17.5 | 2.0811 | 0.02202 | -0.0521 | 94.5095
18 | 2.0982 | 0.02411 | -0.0489 | 87.0261
18.5 | 2.1133 | 0.02658 | -0.046 | 79.5071
19 | 2.1254 | 0.0295 | -0.0436 | 72.0475
19.5 | 2.1343 | 0.03295 | -0.0416 | 64.7739
20 | 2.1375 | 0.03725 | -0.0402 | 57.3826

## 139. Re 18M Mach 0.10 (1)
BIGFOIL.COM POLAR EXPORT
Joukowsky 12.00% thick 3.00% camber
Joukowsky 12.00% thick 3.00% camber |  |  |  | Cl Max: | 1.58 | at alpha= | 13 | deg
JavaFoil+Calcfoil stall+Eppler ext transition |  |  |  | L/D Max: | 134.974 | at alpha= | 4.5 | deg
Re: | 18000000 |  |  | Cd Min: | 0.00378 | at alpha= | -3.5 | deg
Mach: | 0.1 |  |  | Cl=0 at alpha= | -3.4917 | deg
|  |  |  | @ Cl=0.1, Cd= | 0.0038783
|  |  |  | @ Cl=0.4, Cd= | 0.0045067
|  |  |  | @ Cl=0.6, Cd= | 0.00501
alpha (deg) | Cl | Cd | Cm | Cl/Cd
-20 | -0.753 | 0.13524 | -0.056 | -5.568
-19.5 | -0.772 | 0.12651 | -0.057 | -6.098
-19 | -0.789 | 0.11895 | -0.057 | -6.629
-18.5 | -0.805 | 0.11036 | -0.059 | -7.294
-18 | -0.819 | 0.1029 | -0.059 | -7.96
-17.5 | -0.832 | 0.0945 | -0.061 | -8.809
-17 | -0.844 | 0.08601 | -0.062 | -9.816
-16.5 | -0.854 | 0.07783 | -0.064 | -10.971
-16 | -0.862 | 0.0697 | -0.065 | -12.361
-15.5 | -0.867 | 0.06161 | -0.067 | -14.074
-15 | -0.869 | 0.05393 | -0.068 | -16.108
-14.5 | -0.867 | 0.04693 | -0.07 | -18.465
-14 | -0.863 | 0.03962 | -0.072 | -21.787
-13.5 | -0.857 | 0.033 | -0.074 | -25.957
-13 | -0.847 | 0.02695 | -0.075 | -31.441
-12.5 | -0.836 | 0.02128 | -0.077 | -39.287
-12 | -0.823 | 0.01619 | -0.079 | -50.8
-11.5 | -0.806 | 0.01218 | -0.081 | -66.212
-11 | -0.79 | 0.00904 | -0.084 | -87.358
-10.5 | -0.765 | 0.00443 | -0.086 | -172.584
-10 | -0.722 | 0.00427 | -0.086 | -169
-9.5 | -0.675 | 0.00422 | -0.086 | -159.763
-9 | -0.626 | 0.00414 | -0.086 | -151.061
-8.5 | -0.575 | 0.00407 | -0.086 | -141.339
-8 | -0.522 | 0.00401 | -0.086 | -130.319
-7.5 | -0.468 | 0.00395 | -0.086 | -118.477
-7 | -0.412 | 0.0039 | -0.086 | -105.595
-6.5 | -0.355 | 0.0039 | -0.086 | -91.233
-6 | -0.298 | 0.00386 | -0.086 | -77.169
-5.5 | -0.239 | 0.00381 | -0.086 | -62.718
-5 | -0.18 | 0.0038 | -0.086 | -47.435
-4.5 | -0.121 | 0.00382 | -0.086 | -31.629
-4 | -0.061 | 0.00382 | -0.086 | -15.954
-3.5 | -0.001 | 0.00378 | -0.086 | -0.257
-3 | 0.059 | 0.00381 | -0.086 | 15.522
-2.5 | 0.119 | 0.00391 | -0.086 | 30.528
-2 | 0.18 | 0.00394 | -0.086 | 45.63
-1.5 | 0.24 | 0.00406 | -0.086 | 59.172
-1 | 0.3 | 0.00421 | -0.086 | 71.377
-0.5 | 0.36 | 0.00432 | -0.086 | 83.379
0 | 0.42 | 0.0046 | -0.086 | 91.327
0.5 | 0.48 | 0.00478 | -0.086 | 100.551
1 | 0.54 | 0.00498 | -0.086 | 108.44
1.5 | 0.6 | 0.00501 | -0.086 | 119.781
2 | 0.66 | 0.00527 | -0.086 | 125.084
2.5 | 0.719 | 0.00574 | -0.086 | 125.2
3 | 0.778 | 0.00606 | -0.086 | 128.46
3.5 | 0.837 | 0.00626 | -0.086 | 133.733
4 | 0.895 | 0.00665 | -0.086 | 134.721
4.5 | 0.953 | 0.00706 | -0.086 | 134.974
5 | 1.01 | 0.00803 | -0.086 | 125.678
5.5 | 1.066 | 0.00848 | -0.086 | 125.712
6 | 1.121 | 0.00895 | -0.086 | 125.14
6.5 | 1.174 | 0.00944 | -0.086 | 124.299
7 | 1.226 | 0.01001 | -0.086 | 122.43
7.5 | 1.276 | 0.01062 | -0.086 | 120.173
8 | 1.323 | 0.01079 | -0.086 | 122.613
8.5 | 1.368 | 0.01137 | -0.086 | 120.317
9 | 1.41 | 0.01152 | -0.086 | 122.413
9.5 | 1.448 | 0.01172 | -0.086 | 123.537
10 | 1.482 | 0.01153 | -0.085 | 128.459
10.5 | 1.511 | 0.01236 | -0.085 | 122.245
11 | 1.536 | 0.01297 | -0.085 | 118.411
11.5 | 1.555 | 0.01368 | -0.085 | 113.708
12 | 1.569 | 0.01445 | -0.084 | 108.58
12.5 | 1.577 | 0.01492 | -0.084 | 105.719
13 | 1.58 | 0.01591 | -0.083 | 99.332
13.5 | 1.578 | 0.01716 | -0.083 | 91.936
14 | 1.57 | 0.0186 | -0.082 | 84.454
14.5 | 1.558 | 0.0203 | -0.082 | 76.76
15 | 1.541 | 0.02221 | -0.081 | 69.396
15.5 | 1.517 | 0.0245 | -0.081 | 61.91
16 | 1.488 | 0.02722 | -0.08 | 54.682
16.5 | 1.456 | 0.03048 | -0.079 | 47.757
17 | 1.42 | 0.03437 | -0.078 | 41.309
17.5 | 1.38 | 0.03927 | -0.077 | 35.138
18 | 1.338 | 0.04497 | -0.076 | 29.742

## 140. Re 18M Mach 0.10 (2)
BIGFOIL.COM POLAR EXPORT
Joukowsky 12.00% thick 3.00% camber
Joukowsky 12.00% thick 3.00% camber |  |  |  | Cl Max: | 2.1282 | at alpha= | 19.5 | deg
XFOIL ncrit=9 |  |  |  | L/D Max: | 158.659 | at alpha= | 10 | deg
Re: | 18000000 |  |  | Cd Min: | 0.04133 | at alpha= | 20 | deg
Mach: | 0.1 |  |  | Cl=0 at alpha= | -3.3946 | deg
|  |  |  | @ Cl=0.1, Cd= | 0.004823
|  |  |  | @ Cl=0.4, Cd= | 0.0048694
|  |  |  | @ Cl=0.6, Cd= | 0.0052405
alpha (deg) | Cl | Cd | Cm | Cl/Cd
-20 | -1.6931 | 0.03492 | -0.0823 | -48.4851
-19.5 | -1.6987 | 0.02583 | -0.0923 | -65.7646
-19 | -1.6985 | 0.02062 | -0.0966 | -82.3715
-18.5 | -1.6726 | 0.0187 | -0.0949 | -89.4439
-18 | -1.6358 | 0.0172 | -0.0936 | -95.1047
-17.5 | -1.5928 | 0.01597 | -0.0927 | -99.737
-17 | -1.5457 | 0.01498 | -0.092 | -103.1842
-16.5 | -1.4962 | 0.01411 | -0.0914 | -106.0383
-16 | -1.4452 | 0.01331 | -0.0909 | -108.58
-15.5 | -1.3868 | 0.01247 | -0.0918 | -111.2109
-15 | -1.3383 | 0.01178 | -0.0906 | -113.6078
-14.5 | -1.2861 | 0.0111 | -0.09 | -115.8649
-14 | -1.2318 | 0.01053 | -0.0897 | -116.9801
-13.5 | -1.1765 | 0.01005 | -0.0894 | -117.0647
-13 | -1.1207 | 0.00959 | -0.0892 | -116.8613
-12.5 | -1.0647 | 0.00907 | -0.0891 | -117.387
-12 | -1.0081 | 0.00862 | -0.089 | -116.949
-11.5 | -0.9508 | 0.00826 | -0.0889 | -115.109
-11 | -0.8933 | 0.0079 | -0.0889 | -113.0759
-10.5 | -0.8357 | 0.00752 | -0.0889 | -111.1303
-10 | -0.7777 | 0.00723 | -0.089 | -107.5657
-9.5 | -0.7195 | 0.00693 | -0.089 | -103.824
-9 | -0.6612 | 0.00666 | -0.0891 | -99.2793
-8.5 | -0.6026 | 0.00643 | -0.0892 | -93.717
-8 | -0.544 | 0.00619 | -0.0893 | -87.8837
-7.5 | -0.4852 | 0.00598 | -0.0894 | -81.1371
-7 | -0.4263 | 0.00581 | -0.0895 | -73.3735
-6.5 | -0.3673 | 0.00563 | -0.0897 | -65.2398
-6 | -0.3083 | 0.00547 | -0.0899 | -56.362
-5.5 | -0.2491 | 0.00533 | -0.09 | -46.7355
-5 | -0.19 | 0.0052 | -0.0902 | -36.5385
-4.5 | -0.1308 | 0.00509 | -0.0904 | -25.6974
-4 | -0.0717 | 0.00501 | -0.0906 | -14.3114
-3.5 | -0.0125 | 0.00492 | -0.0908 | -2.5407
-3 | 0.0468 | 0.00485 | -0.091 | 9.6495
-2.5 | 0.1059 | 0.00482 | -0.0912 | 21.971
-2 | 0.165 | 0.00479 | -0.0913 | 34.4468
-1.5 | 0.224 | 0.00477 | -0.0915 | 46.9602
-1 | 0.283 | 0.00479 | -0.0917 | 59.0814
-0.5 | 0.3419 | 0.00481 | -0.0919 | 71.0811
0 | 0.4006 | 0.00487 | -0.092 | 82.2587
0.5 | 0.4592 | 0.00495 | -0.0922 | 92.7677
1 | 0.5177 | 0.00504 | -0.0923 | 102.7183
1.5 | 0.576 | 0.00517 | -0.0924 | 111.412
2 | 0.6339 | 0.00534 | -0.0924 | 118.7079
2.5 | 0.6918 | 0.0055 | -0.0925 | 125.7818
3 | 0.7495 | 0.0057 | -0.0925 | 131.4912
3.5 | 0.8069 | 0.00592 | -0.0925 | 136.3007
4 | 0.864 | 0.00618 | -0.0924 | 139.8058
4.5 | 0.921 | 0.00641 | -0.0923 | 143.6817
5 | 0.9777 | 0.00668 | -0.0921 | 146.3623
5.5 | 1.0343 | 0.00695 | -0.092 | 148.8201
6 | 1.0904 | 0.00726 | -0.0918 | 150.1928
6.5 | 1.1466 | 0.00753 | -0.0916 | 152.2709
7 | 1.2024 | 0.00782 | -0.0913 | 153.7596
7.5 | 1.2578 | 0.00813 | -0.091 | 154.7109
8 | 1.313 | 0.00843 | -0.0906 | 155.7533
8.5 | 1.3678 | 0.00876 | -0.0903 | 156.1416
9 | 1.4221 | 0.00909 | -0.0898 | 156.4466
9.5 | 1.476 | 0.0094 | -0.0893 | 157.0213
10 | 1.5263 | 0.00962 | -0.088 | 158.659
10.5 | 1.5785 | 0.01011 | -0.0872 | 156.1325
11 | 1.6304 | 0.01058 | -0.0864 | 154.1021
11.5 | 1.6809 | 0.01113 | -0.0854 | 151.0243
12 | 1.7311 | 0.01165 | -0.0843 | 148.5923
12.5 | 1.7792 | 0.01229 | -0.0829 | 144.7681
13 | 1.8269 | 0.01288 | -0.0815 | 141.8401
13.5 | 1.8729 | 0.01352 | -0.0798 | 138.5281
14 | 1.9156 | 0.01429 | -0.0776 | 134.0518
14.5 | 1.9562 | 0.01506 | -0.0752 | 129.8938
15 | 1.9933 | 0.01583 | -0.0722 | 125.9191
15.5 | 2.0114 | 0.01673 | -0.0659 | 120.2271
16 | 2.0303 | 0.01794 | -0.0607 | 113.1717
16.5 | 2.049 | 0.01946 | -0.056 | 105.2929
17 | 2.0666 | 0.02129 | -0.0519 | 97.069
17.5 | 2.0846 | 0.02332 | -0.0484 | 89.3911
18 | 2.1005 | 0.02573 | -0.0453 | 81.6362
18.5 | 2.1135 | 0.02861 | -0.0426 | 73.8728
19 | 2.123 | 0.03205 | -0.0404 | 66.2402
19.5 | 2.1282 | 0.03618 | -0.0387 | 58.8226
20 | 2.1272 | 0.04133 | -0.0377 | 51.4687

## 141. Re 18M Mach 0.25 (1)
BIGFOIL.COM POLAR EXPORT
Joukowsky 12.00% thick 3.00% camber
Joukowsky 12.00% thick 3.00% camber |  |  |  | Cl Max: | 1.532 | at alpha= | 11.5 | deg
JavaFoil+Calcfoil stall+Eppler ext transition |  |  |  | L/D Max: | 135.72 | at alpha= | 4 | deg
Re: | 18000000 |  |  | Cd Min: | 0.00379 | at alpha= | -3.5 | deg
Mach: | 0.25 |  |  | Cl=0 at alpha= | -3.4919 | deg
|  |  |  | @ Cl=0.1, Cd= | 0.0038629
|  |  |  | @ Cl=0.4, Cd= | 0.0044697
|  |  |  | @ Cl=0.6, Cd= | 0.0051769
alpha (deg) | Cl | Cd | Cm | Cl/Cd
-18 | -0.522 | 0.13411 | -0.052 | -3.892
-17.5 | -0.566 | 0.12462 | -0.053 | -4.542
-17 | -0.607 | 0.11464 | -0.055 | -5.294
-16.5 | -0.644 | 0.10503 | -0.057 | -6.131
-16 | -0.677 | 0.09562 | -0.059 | -7.081
-15.5 | -0.706 | 0.08613 | -0.061 | -8.2
-15 | -0.729 | 0.07701 | -0.063 | -9.465
-14.5 | -0.748 | 0.06685 | -0.065 | -11.184
-14 | -0.761 | 0.05795 | -0.068 | -13.137
-13.5 | -0.77 | 0.04985 | -0.07 | -15.438
-13 | -0.776 | 0.04062 | -0.072 | -19.109
-12.5 | -0.776 | 0.03325 | -0.075 | -23.338
-12 | -0.773 | 0.02613 | -0.077 | -29.571
-11.5 | -0.765 | 0.01969 | -0.08 | -38.871
-11 | -0.754 | 0.01432 | -0.082 | -52.682
-10.5 | -0.738 | 0.01071 | -0.085 | -68.913
-10 | -0.726 | 0.00442 | -0.088 | -164.251
-9.5 | -0.682 | 0.00437 | -0.088 | -156.016
-9 | -0.635 | 0.0042 | -0.088 | -151.273
-8.5 | -0.585 | 0.00416 | -0.088 | -140.773
-8 | -0.533 | 0.00408 | -0.088 | -130.548
-7.5 | -0.478 | 0.00401 | -0.088 | -119.317
-7 | -0.422 | 0.00395 | -0.088 | -106.836
-6.5 | -0.364 | 0.00393 | -0.088 | -92.62
-6 | -0.305 | 0.00381 | -0.088 | -80.063
-5.5 | -0.245 | 0.00384 | -0.088 | -63.927
-5 | -0.185 | 0.00381 | -0.088 | -48.48
-4.5 | -0.124 | 0.00383 | -0.088 | -32.344
-4 | -0.063 | 0.00383 | -0.089 | -16.329
-3.5 | -0.001 | 0.00379 | -0.089 | -0.263
-3 | 0.061 | 0.0038 | -0.089 | 15.983
-2.5 | 0.123 | 0.0039 | -0.089 | 31.464
-2 | 0.185 | 0.00398 | -0.089 | 46.424
-1.5 | 0.247 | 0.00405 | -0.089 | 60.938
-1 | 0.309 | 0.00432 | -0.089 | 71.393
-0.5 | 0.37 | 0.00446 | -0.089 | 82.98
0 | 0.432 | 0.00448 | -0.089 | 96.52
0.5 | 0.494 | 0.00479 | -0.089 | 102.974
1 | 0.555 | 0.00501 | -0.089 | 110.893
1.5 | 0.617 | 0.00524 | -0.089 | 117.57
2 | 0.678 | 0.00531 | -0.089 | 127.753
2.5 | 0.739 | 0.00581 | -0.089 | 127.222
3 | 0.799 | 0.00614 | -0.089 | 130.196
3.5 | 0.86 | 0.00635 | -0.089 | 135.335
4 | 0.919 | 0.00677 | -0.089 | 135.72
4.5 | 0.978 | 0.00721 | -0.089 | 135.699
5 | 1.036 | 0.00826 | -0.088 | 125.421
5.5 | 1.093 | 0.00875 | -0.088 | 125.026
6 | 1.149 | 0.00928 | -0.088 | 123.882
6.5 | 1.203 | 0.00982 | -0.088 | 122.519
7 | 1.255 | 0.01044 | -0.088 | 120.255
7.5 | 1.304 | 0.01115 | -0.088 | 116.963
8 | 1.35 | 0.0114 | -0.088 | 118.468
8.5 | 1.393 | 0.01167 | -0.088 | 119.346
9 | 1.431 | 0.01153 | -0.088 | 124.11
9.5 | 1.463 | 0.01139 | -0.088 | 128.521
10 | 1.49 | 0.01268 | -0.088 | 117.542
10.5 | 1.511 | 0.01337 | -0.087 | 113.025
11 | 1.526 | 0.01419 | -0.087 | 107.497
11.5 | 1.532 | 0.01511 | -0.086 | 101.358
12 | 1.529 | 0.01612 | -0.086 | 94.85
12.5 | 1.519 | 0.01709 | -0.085 | 88.868
13 | 1.5 | 0.01873 | -0.085 | 80.07
13.5 | 1.473 | 0.02066 | -0.084 | 71.276
14 | 1.437 | 0.02311 | -0.083 | 62.169
14.5 | 1.394 | 0.026 | -0.083 | 53.612
15 | 1.341 | 0.03004 | -0.081 | 44.643
15.5 | 1.278 | 0.03496 | -0.08 | 36.552
16 | 1.205 | 0.04221 | -0.079 | 28.546
16.5 | 1.126 | 0.05143 | -0.077 | 21.902

## 142. Re 18M Mach 0.25 (2)
BIGFOIL.COM POLAR EXPORT
Joukowsky 12.00% thick 3.00% camber
Joukowsky 12.00% thick 3.00% camber |  |  |  | Cl Max: | 2.0885 | at alpha= | 18 | deg
XFOIL ncrit=9 |  |  |  | L/D Max: | 155.288 | at alpha= | 9.5 | deg
Re: | 18000000 |  |  | Cd Min: | 0.14722 | at alpha= | -20 | deg
Mach: | 0.25 |  |  | Cl=0 at alpha= | -3.3799 | deg
|  |  |  | @ Cl=0.1, Cd= | 0.004844
|  |  |  | @ Cl=0.4, Cd= | 0.0048745
|  |  |  | @ Cl=0.6, Cd= | 0.0052139
alpha (deg) | Cl | Cd | Cm | Cl/Cd
-20 | -1.0061 | 0.14722 | -0.0087 | -6.834
-19.5 | -1.0873 | 0.12666 | -0.0224 | -8.5844
-19 | -1.2098 | 0.10134 | -0.0405 | -11.938
-18.5 | -1.3719 | 0.07305 | -0.0623 | -18.7803
-18 | -1.5185 | 0.04904 | -0.0818 | -30.9645
-17.5 | -1.6017 | 0.03135 | -0.0982 | -51.0909
-17 | -1.606 | 0.02153 | -0.1118 | -74.5936
-16.5 | -1.5806 | 0.01882 | -0.1099 | -83.9851
-16 | -1.5376 | 0.01693 | -0.1079 | -90.821
-15.5 | -1.4871 | 0.01541 | -0.1061 | -96.5023
-15 | -1.4255 | 0.0142 | -0.1056 | -100.3873
-14.5 | -1.3706 | 0.01326 | -0.1035 | -103.3635
-14 | -1.3121 | 0.0124 | -0.102 | -105.8145
-13.5 | -1.2532 | 0.0115 | -0.1007 | -108.9739
-13 | -1.193 | 0.01071 | -0.0995 | -111.3912
-12.5 | -1.1315 | 0.01009 | -0.0985 | -112.1407
-12 | -1.0695 | 0.00956 | -0.0976 | -111.8724
-11.5 | -1.0077 | 0.00897 | -0.0969 | -112.3411
-11 | -0.9456 | 0.00847 | -0.0962 | -111.6411
-10.5 | -0.8832 | 0.00807 | -0.0956 | -109.4424
-10 | -0.8209 | 0.00765 | -0.0951 | -107.3072
-9.5 | -0.7586 | 0.00728 | -0.0946 | -104.2033
-9 | -0.6962 | 0.00697 | -0.0943 | -99.8852
-8.5 | -0.6339 | 0.00666 | -0.094 | -95.1802
-8 | -0.5717 | 0.0064 | -0.0937 | -89.3281
-7.5 | -0.5095 | 0.00616 | -0.0935 | -82.711
-7 | -0.4474 | 0.00594 | -0.0934 | -75.3199
-6.5 | -0.3854 | 0.00575 | -0.0933 | -67.0261
-6 | -0.3234 | 0.00557 | -0.0933 | -58.061
-5.5 | -0.2614 | 0.00542 | -0.0933 | -48.2288
-5 | -0.1996 | 0.00527 | -0.0933 | -37.8748
-4.5 | -0.1379 | 0.00515 | -0.0934 | -26.7767
-4 | -0.0763 | 0.00506 | -0.0934 | -15.0791
-3.5 | -0.0148 | 0.00496 | -0.0936 | -2.9839
-3 | 0.0468 | 0.00487 | -0.0937 | 9.6099
-2.5 | 0.1081 | 0.00484 | -0.0938 | 22.3347
-2 | 0.1694 | 0.00481 | -0.094 | 35.2183
-1.5 | 0.2306 | 0.00479 | -0.0941 | 48.142
-1 | 0.2916 | 0.0048 | -0.0943 | 60.75
-0.5 | 0.3527 | 0.00482 | -0.0944 | 73.1743
0 | 0.4135 | 0.00489 | -0.0945 | 84.5603
0.5 | 0.4742 | 0.00496 | -0.0946 | 95.6048
1 | 0.5348 | 0.00506 | -0.0947 | 105.6917
1.5 | 0.5951 | 0.0052 | -0.0948 | 114.4423
2 | 0.6552 | 0.00537 | -0.0948 | 122.0112
2.5 | 0.7153 | 0.00555 | -0.0947 | 128.8829
3 | 0.775 | 0.00577 | -0.0946 | 134.3154
3.5 | 0.8348 | 0.00599 | -0.0945 | 139.3656
4 | 0.8941 | 0.00626 | -0.0943 | 142.8275
4.5 | 0.9533 | 0.00655 | -0.0941 | 145.542
5 | 1.0125 | 0.00681 | -0.0938 | 148.6784
5.5 | 1.0713 | 0.00714 | -0.0933 | 150.042
6 | 1.1303 | 0.00743 | -0.0929 | 152.1265
6.5 | 1.1889 | 0.00776 | -0.0924 | 153.2088
7 | 1.2472 | 0.00811 | -0.0918 | 153.7855
7.5 | 1.3054 | 0.00846 | -0.0911 | 154.3026
8 | 1.3634 | 0.00881 | -0.0904 | 154.756
8.5 | 1.4211 | 0.00919 | -0.0896 | 154.6355
9 | 1.4785 | 0.00956 | -0.0886 | 154.6548
9.5 | 1.5358 | 0.00989 | -0.0876 | 155.2882
10 | 1.5882 | 0.01024 | -0.0856 | 155.0977
10.5 | 1.6433 | 0.0108 | -0.0841 | 152.1574
11 | 1.6976 | 0.01138 | -0.0824 | 149.174
11.5 | 1.7505 | 0.01203 | -0.0804 | 145.5112
12 | 1.8018 | 0.01273 | -0.0781 | 141.5397
12.5 | 1.8516 | 0.01345 | -0.0756 | 137.6654
13 | 1.8971 | 0.01433 | -0.0724 | 132.3866
13.5 | 1.9402 | 0.01518 | -0.0688 | 127.8129
14 | 1.9658 | 0.01608 | -0.0623 | 122.2512
14.5 | 1.9871 | 0.01735 | -0.056 | 114.5303
15 | 2.0083 | 0.019 | -0.0504 | 105.7
15.5 | 2.0278 | 0.02104 | -0.0455 | 96.3783
16 | 2.0484 | 0.02334 | -0.0413 | 87.7635
16.5 | 2.066 | 0.02613 | -0.0376 | 79.0662
17 | 2.0796 | 0.02955 | -0.0344 | 70.3756
17.5 | 2.0874 | 0.03381 | -0.0319 | 61.7391
18 | 2.0885 | 0.0391 | -0.0303 | 53.4143
18.5 | 2.0858 | 0.0453 | -0.0297 | 46.0442
19 | 2.0798 | 0.05242 | -0.0302 | 39.6757
19.5 | 2.0686 | 0.0607 | -0.0319 | 34.0791
20 | 2.0531 | 0.07001 | -0.0346 | 29.3258

## 143. Re 18M Mach 0.50 (1)
BIGFOIL.COM POLAR EXPORT
Joukowsky 12.00% thick 3.00% camber
Joukowsky 12.00% thick 3.00% camber |  |  |  | Cl Max: | 1.4 | at alpha= | 8 | deg
JavaFoil+Calcfoil stall+Eppler ext transition |  |  |  | L/D Max: | 139.711 | at alpha= | 2.5 | deg
Re: | 18000000 |  |  | Cd Min: | 0.00387 | at alpha= | -5 | deg
Mach: | 0.5 |  |  | Cl=0 at alpha= | -3.4928 | deg
|  |  |  | @ Cl=0.1, Cd= | 0.0038968
|  |  |  | @ Cl=0.4, Cd= | 0.0042496
|  |  |  | @ Cl=0.6, Cd= | 0.0050065
alpha (deg) | Cl | Cd | Cm | Cl/Cd
-20 | -0.939 | 0.17049 | -0.061 | -5.51
-19.5 | -0.907 | 0.18696 | -0.059 | -4.852
-19 | -0.881 | 0.16708 | -0.06 | -5.272
-18.5 | -0.851 | 0.16949 | -0.059 | -5.021
-18 | -0.823 | 0.15754 | -0.059 | -5.222
-17.5 | -0.796 | 0.13961 | -0.06 | -5.704
-17 | -0.765 | 0.1502 | -0.057 | -5.09
-16.5 | -0.738 | 0.13324 | -0.059 | -5.539
-16 | -0.712 | 0.11589 | -0.06 | -6.145
-15.5 | -0.68 | 0.12122 | -0.057 | -5.61
-15 | -0.654 | 0.10637 | -0.06 | -6.153
-14.5 | -0.623 | 0.10894 | -0.056 | -5.717
-14 | -0.598 | 0.09337 | -0.06 | -6.407
-13.5 | -0.565 | 0.0982 | -0.055 | -5.756
-13 | -0.548 | 0.07473 | -0.066 | -7.329
-12.5 | -0.513 | 0.07835 | -0.06 | -6.542
-12 | -0.501 | 0.05543 | -0.073 | -9.038
-11.5 | -0.459 | 0.06682 | -0.064 | -6.87
-11 | -0.448 | 0.04445 | -0.076 | -10.084
-10.5 | -0.409 | 0.05156 | -0.071 | -7.942
-10 | -0.375 | 0.05565 | -0.066 | -6.733
-9.5 | -0.347 | 0.05136 | -0.067 | -6.76
-9 | -0.401 | 0.04208 | -0.073 | -9.533
-8.5 | -0.511 | 0.01931 | -0.087 | -26.463
-8 | -0.519 | 0.01125 | -0.093 | -46.117
-7.5 | -0.506 | 0.00438 | -0.099 | -115.624
-7 | -0.455 | 0.00417 | -0.099 | -109.029
-6.5 | -0.397 | 0.00414 | -0.099 | -96.066
-6 | -0.336 | 0.00404 | -0.099 | -83.09
-5.5 | -0.271 | 0.00397 | -0.099 | -68.368
-5 | -0.205 | 0.00387 | -0.099 | -53.045
-4.5 | -0.138 | 0.00389 | -0.099 | -35.463
-4 | -0.07 | 0.00387 | -0.099 | -18.024
-3.5 | -0.001 | 0.00391 | -0.099 | -0.284
-3 | 0.068 | 0.00392 | -0.099 | 17.297
-2.5 | 0.137 | 0.00387 | -0.099 | 35.412
-2 | 0.206 | 0.00392 | -0.099 | 52.632
-1.5 | 0.276 | 0.00404 | -0.099 | 68.193
-1 | 0.345 | 0.00413 | -0.099 | 83.586
-0.5 | 0.414 | 0.00428 | -0.099 | 96.647
0 | 0.483 | 0.00465 | -0.099 | 103.852
0.5 | 0.552 | 0.00471 | -0.099 | 117.048
1 | 0.62 | 0.00513 | -0.099 | 120.975
1.5 | 0.689 | 0.00542 | -0.099 | 127.1
2 | 0.757 | 0.00575 | -0.099 | 131.645
2.5 | 0.825 | 0.0059 | -0.099 | 139.711
3 | 0.892 | 0.00646 | -0.099 | 138.075
3.5 | 0.958 | 0.00701 | -0.099 | 136.797
4 | 1.024 | 0.00826 | -0.099 | 123.917
4.5 | 1.088 | 0.00888 | -0.099 | 122.604
5 | 1.15 | 0.00957 | -0.099 | 120.271
5.5 | 1.21 | 0.01032 | -0.099 | 117.277
6 | 1.266 | 0.01124 | -0.099 | 112.62
6.5 | 1.316 | 0.01171 | -0.099 | 112.428
7 | 1.357 | 0.01155 | -0.098 | 117.527
7.5 | 1.387 | 0.01281 | -0.098 | 108.253
8 | 1.4 | 0.01391 | -0.098 | 100.651
8.5 | 1.386 | 0.01526 | -0.097 | 90.813
9 | 1.314 | 0.01719 | -0.096 | 76.442
9.5 | 0.85 | 0.0205 | -0.095 | 41.477
10 | 0.87 | 0.02394 | -0.093 | 36.325
10.5 | 0.909 | 0.02185 | -0.094 | 41.61
11 | 0.921 | 0.02776 | -0.092 | 33.184
11.5 | 0.939 | 0.03203 | -0.09 | 29.321
12 | 0.97 | 0.0323 | -0.09 | 30.033
12.5 | 0.982 | 0.03983 | -0.088 | 24.647
13 | 0.982 | 0.05324 | -0.083 | 18.444

## 144. Re 18M Mach 0.50 (2)
BIGFOIL.COM POLAR EXPORT
Joukowsky 12.00% thick 3.00% camber
Joukowsky 12.00% thick 3.00% camber |  |  |  | Cl Max: | 1.7988 | at alpha= | 9.5 | deg
XFOIL ncrit=9 |  |  |  | L/D Max: | 155.98 | at alpha= | 5.5 | deg
Re: | 18000000 |  |  | Cd Min: | 0.01232 | at alpha= | 9.5 | deg
Mach: | 0.5 |  |  | Cl=0 at alpha= | -99 | deg
|  |  |  | @ Cl=0.1, Cd= | 0.00497
|  |  |  | @ Cl=0.4, Cd= | 0.00497
|  |  |  | @ Cl=0.6, Cd= | 0.0051598
alpha (deg) | Cl | Cd | Cm | Cl/Cd
0 | 0.4713 | 0.00497 | -0.1055 | 94.829
0.5 | 0.5416 | 0.00506 | -0.1054 | 107.0356
1 | 0.6118 | 0.00518 | -0.1053 | 118.1081
1.5 | 0.6818 | 0.00535 | -0.105 | 127.4393
2 | 0.7517 | 0.00555 | -0.1047 | 135.4414
2.5 | 0.8215 | 0.0058 | -0.1043 | 141.6379
3 | 0.8913 | 0.00608 | -0.1037 | 146.5954
3.5 | 0.9612 | 0.00639 | -0.1029 | 150.4225
4 | 1.031 | 0.00674 | -0.1019 | 152.9674
4.5 | 1.1011 | 0.00712 | -0.1007 | 154.6489
5 | 1.1714 | 0.00751 | -0.0993 | 155.9787
5.5 | 1.2416 | 0.00796 | -0.0975 | 155.9799
6 | 1.3122 | 0.00842 | -0.0955 | 155.8432
6.5 | 1.3831 | 0.00889 | -0.0932 | 155.5793
7 | 1.4542 | 0.0094 | -0.0905 | 154.7021
7.5 | 1.5252 | 0.00995 | -0.0874 | 153.2864
8 | 1.596 | 0.01053 | -0.0837 | 151.567
8.5 | 1.6667 | 0.01114 | -0.0796 | 149.614
9 | 1.7364 | 0.0118 | -0.0748 | 147.1525
9.5 | 1.7988 | 0.01232 | -0.0683 | 146.0065

## 145. Re 20M Mach 0.00 (1)
BIGFOIL.COM POLAR EXPORT
Joukowsky 12.00% thick 3.00% camber
Joukowsky 12.00% thick 3.00% camber |  |  |  | Cl Max: | 1.592 | at alpha= | 13.5 | deg
JavaFoil+Calcfoil stall+Eppler ext transition |  |  |  | L/D Max: | 135.541 | at alpha= | 4.5 | deg
Re: | 20000000 |  |  | Cd Min: | 0.00376 | at alpha= | -3.5 | deg
Mach: | 0 |  |  | Cl=0 at alpha= | -3.4917 | deg
|  |  |  | @ Cl=0.1, Cd= | 0.0038683
|  |  |  | @ Cl=0.4, Cd= | 0.0045046
|  |  |  | @ Cl=0.6, Cd= | 0.0050027
alpha (deg) | Cl | Cd | Cm | Cl/Cd
-20 | -0.801 | 0.12855 | -0.057 | -6.234
-19.5 | -0.817 | 0.11992 | -0.058 | -6.812
-19 | -0.831 | 0.11248 | -0.059 | -7.385
-18.5 | -0.844 | 0.10427 | -0.06 | -8.094
-18 | -0.855 | 0.09688 | -0.061 | -8.825
-17.5 | -0.865 | 0.08868 | -0.062 | -9.758
-17 | -0.874 | 0.0803 | -0.063 | -10.89
-16.5 | -0.881 | 0.07236 | -0.065 | -12.178
-16 | -0.886 | 0.06439 | -0.066 | -13.764
-15.5 | -0.889 | 0.05654 | -0.068 | -15.729
-15 | -0.889 | 0.04918 | -0.069 | -18.07
-14.5 | -0.884 | 0.04249 | -0.071 | -20.818
-14 | -0.879 | 0.03555 | -0.073 | -24.728
-13.5 | -0.871 | 0.02932 | -0.074 | -29.709
-13 | -0.86 | 0.02375 | -0.076 | -36.209
-12.5 | -0.847 | 0.01852 | -0.078 | -45.751
-12 | -0.832 | 0.01429 | -0.08 | -58.216
-11.5 | -0.815 | 0.01077 | -0.082 | -75.713
-11 | -0.805 | 0.00446 | -0.085 | -180.424
-10.5 | -0.764 | 0.00436 | -0.085 | -175.367
-10 | -0.72 | 0.00421 | -0.085 | -171.04
-9.5 | -0.673 | 0.00417 | -0.085 | -161.401
-9 | -0.624 | 0.00409 | -0.085 | -152.606
-8.5 | -0.573 | 0.00403 | -0.085 | -142.309
-8 | -0.52 | 0.00393 | -0.085 | -132.388
-7.5 | -0.466 | 0.00386 | -0.085 | -120.78
-7 | -0.41 | 0.00387 | -0.086 | -106.097
-6.5 | -0.354 | 0.00386 | -0.086 | -91.627
-6 | -0.296 | 0.00383 | -0.086 | -77.393
-5.5 | -0.238 | 0.00379 | -0.086 | -62.831
-5 | -0.179 | 0.00377 | -0.086 | -47.504
-4.5 | -0.12 | 0.0038 | -0.086 | -31.647
-4 | -0.061 | 0.00381 | -0.086 | -15.917
-3.5 | -0.001 | 0.00376 | -0.086 | -0.257
-3 | 0.059 | 0.0038 | -0.086 | 15.498
-2.5 | 0.119 | 0.0039 | -0.086 | 30.478
-2 | 0.179 | 0.00393 | -0.086 | 45.526
-1.5 | 0.239 | 0.00404 | -0.086 | 59.052
-1 | 0.299 | 0.00431 | -0.086 | 69.31
-0.5 | 0.359 | 0.00431 | -0.086 | 83.205
0 | 0.418 | 0.00459 | -0.086 | 91.187
0.5 | 0.478 | 0.00476 | -0.086 | 100.399
1 | 0.538 | 0.00496 | -0.086 | 108.385
1.5 | 0.597 | 0.00499 | -0.086 | 119.742
2 | 0.656 | 0.00524 | -0.086 | 125.361
2.5 | 0.716 | 0.0057 | -0.086 | 125.528
3 | 0.774 | 0.00601 | -0.086 | 128.882
3.5 | 0.833 | 0.00621 | -0.086 | 134.058
4 | 0.891 | 0.00659 | -0.086 | 135.2
4.5 | 0.948 | 0.007 | -0.086 | 135.541
5 | 1.005 | 0.00794 | -0.086 | 126.551
5.5 | 1.061 | 0.00836 | -0.086 | 126.837
6 | 1.115 | 0.00879 | -0.086 | 126.903
6.5 | 1.169 | 0.00926 | -0.086 | 126.184
7 | 1.22 | 0.00976 | -0.086 | 125.008
7.5 | 1.27 | 0.01036 | -0.085 | 122.618
8 | 1.318 | 0.01094 | -0.085 | 120.511
8.5 | 1.363 | 0.0111 | -0.085 | 122.825
9 | 1.406 | 0.01122 | -0.085 | 125.317
9.5 | 1.444 | 0.01138 | -0.085 | 126.858
10 | 1.479 | 0.01157 | -0.085 | 127.831
10.5 | 1.51 | 0.01119 | -0.085 | 135.014
11 | 1.537 | 0.0126 | -0.085 | 121.999
11.5 | 1.558 | 0.01323 | -0.084 | 117.762
12 | 1.574 | 0.01395 | -0.084 | 112.802
12.5 | 1.585 | 0.01472 | -0.084 | 107.682
13 | 1.591 | 0.01524 | -0.083 | 104.359
13.5 | 1.592 | 0.01634 | -0.083 | 97.435
14 | 1.588 | 0.0176 | -0.082 | 90.221
14.5 | 1.58 | 0.01911 | -0.082 | 82.682
15 | 1.567 | 0.02079 | -0.081 | 75.364
15.5 | 1.547 | 0.02292 | -0.081 | 67.486
16 | 1.524 | 0.02512 | -0.08 | 60.65
16.5 | 1.496 | 0.02792 | -0.079 | 53.6
17 | 1.465 | 0.03132 | -0.079 | 46.777
17.5 | 1.43 | 0.03575 | -0.078 | 39.991
18 | 1.393 | 0.04047 | -0.077 | 34.428
18.5 | 1.356 | 0.04553 | -0.076 | 29.776

## 146. Re 20M Mach 0.00 (2)
BIGFOIL.COM POLAR EXPORT
Joukowsky 12.00% thick 3.00% camber
Joukowsky 12.00% thick 3.00% camber |  |  |  | Cl Max: | 2.1479 | at alpha= | 20 | deg
XFOIL ncrit=9 |  |  |  | L/D Max: | 161.878 | at alpha= | 10 | deg
Re: | 20000000 |  |  | Cd Min: | 0.03621 | at alpha= | 20 | deg
Mach: | 0 |  |  | Cl=0 at alpha= | -3.3971 | deg
|  |  |  | @ Cl=0.1, Cd= | 0.0047837
|  |  |  | @ Cl=0.4, Cd= | 0.0048715
|  |  |  | @ Cl=0.6, Cd= | 0.0052318
alpha (deg) | Cl | Cd | Cm | Cl/Cd
-20 | -1.7228 | 0.02347 | -0.0942 | -73.4043
-19.5 | -1.7313 | 0.01993 | -0.093 | -86.869
-19 | -1.7025 | 0.0183 | -0.0915 | -93.0328
-18.5 | -1.666 | 0.01691 | -0.0905 | -98.5216
-18 | -1.6238 | 0.01578 | -0.0897 | -102.9024
-17.5 | -1.5782 | 0.01482 | -0.0892 | -106.4912
-17 | -1.5301 | 0.014 | -0.0888 | -109.2929
-16.5 | -1.4805 | 0.01325 | -0.0884 | -111.7358
-16 | -1.4281 | 0.01254 | -0.0885 | -113.8836
-15.5 | -1.3755 | 0.01185 | -0.0885 | -116.0759
-15 | -1.3252 | 0.0112 | -0.088 | -118.3214
-14.5 | -1.2729 | 0.01061 | -0.0877 | -119.9717
-14 | -1.219 | 0.01011 | -0.0876 | -120.5737
-13.5 | -1.1644 | 0.00967 | -0.0875 | -120.4137
-13 | -1.1092 | 0.00924 | -0.0875 | -120.0433
-12.5 | -1.0539 | 0.00877 | -0.0875 | -120.171
-12 | -0.9981 | 0.00835 | -0.0875 | -119.5329
-11.5 | -0.9416 | 0.00802 | -0.0876 | -117.4065
-11 | -0.8848 | 0.00769 | -0.0877 | -115.0585
-10.5 | -0.8279 | 0.00734 | -0.0878 | -112.7929
-10 | -0.7706 | 0.00707 | -0.0879 | -108.9958
-9.5 | -0.7131 | 0.0068 | -0.0881 | -104.8676
-9 | -0.6554 | 0.00653 | -0.0882 | -100.3675
-8.5 | -0.5974 | 0.00631 | -0.0884 | -94.6751
-8 | -0.5393 | 0.00608 | -0.0885 | -88.7007
-7.5 | -0.4811 | 0.00589 | -0.0887 | -81.6808
-7 | -0.4227 | 0.00572 | -0.0889 | -73.8986
-6.5 | -0.3642 | 0.00554 | -0.0891 | -65.7401
-6 | -0.3057 | 0.0054 | -0.0893 | -56.6111
-5.5 | -0.2471 | 0.00528 | -0.0895 | -46.7992
-5 | -0.1884 | 0.00515 | -0.0897 | -36.5825
-4.5 | -0.1296 | 0.00505 | -0.0899 | -25.6634
-4 | -0.0708 | 0.00496 | -0.0901 | -14.2742
-3.5 | -0.0121 | 0.00489 | -0.0903 | -2.4744
-3 | 0.0467 | 0.00482 | -0.0905 | 9.6888
-2.5 | 0.1055 | 0.00478 | -0.0907 | 22.0711
-2 | 0.1641 | 0.00477 | -0.0909 | 34.4025
-1.5 | 0.2229 | 0.00475 | -0.0911 | 46.9263
-1 | 0.2814 | 0.00476 | -0.0913 | 59.1176
-0.5 | 0.34 | 0.00479 | -0.0915 | 70.9812
0 | 0.3983 | 0.00487 | -0.0916 | 81.7864
0.5 | 0.4566 | 0.00492 | -0.0918 | 92.8049
1 | 0.5147 | 0.00503 | -0.0919 | 102.326
1.5 | 0.5725 | 0.00517 | -0.092 | 110.735
2 | 0.6303 | 0.0053 | -0.0921 | 118.9245
2.5 | 0.6878 | 0.00547 | -0.0921 | 125.7404
3 | 0.7451 | 0.00567 | -0.0921 | 131.4109
3.5 | 0.802 | 0.0059 | -0.0921 | 135.9322
4 | 0.8591 | 0.0061 | -0.0921 | 140.8361
4.5 | 0.9155 | 0.00636 | -0.092 | 143.9465
5 | 0.9721 | 0.00659 | -0.0919 | 147.5114
5.5 | 1.028 | 0.00688 | -0.0918 | 149.4186
6 | 1.084 | 0.00714 | -0.0916 | 151.8207
6.5 | 1.1397 | 0.00741 | -0.0915 | 153.8057
7 | 1.1951 | 0.00769 | -0.0913 | 155.4096
7.5 | 1.25 | 0.008 | -0.091 | 156.25
8 | 1.3049 | 0.00829 | -0.0908 | 157.4065
8.5 | 1.3592 | 0.0086 | -0.0904 | 158.0465
9 | 1.4132 | 0.00892 | -0.0901 | 158.4305
10 | 1.5168 | 0.00937 | -0.0887 | 161.8783
10.5 | 1.5688 | 0.00982 | -0.088 | 159.7556
11 | 1.6202 | 0.01028 | -0.0873 | 157.607
11.5 | 1.6706 | 0.01079 | -0.0865 | 154.8285
12 | 1.7205 | 0.01129 | -0.0856 | 152.3915
12.5 | 1.7686 | 0.01188 | -0.0844 | 148.8721
13 | 1.8164 | 0.01243 | -0.0832 | 146.1303
13.5 | 1.8627 | 0.01302 | -0.0819 | 143.0645
14 | 1.9062 | 0.01374 | -0.0801 | 138.7336
14.5 | 1.9482 | 0.01445 | -0.0781 | 134.8235
15 | 1.9882 | 0.01515 | -0.0759 | 131.2343
15.5 | 2.0212 | 0.01595 | -0.0725 | 126.721
16 | 2.0369 | 0.01689 | -0.0662 | 120.598
16.5 | 2.0552 | 0.01813 | -0.0612 | 113.3591
17 | 2.0737 | 0.01962 | -0.0568 | 105.6932
17.5 | 2.0927 | 0.02131 | -0.0531 | 98.2027
18 | 2.1102 | 0.02329 | -0.0498 | 90.6054
18.5 | 2.1252 | 0.02567 | -0.0468 | 82.7892
19 | 2.137 | 0.02853 | -0.0442 | 74.9036
19.5 | 2.1457 | 0.03192 | -0.042 | 67.2212
20 | 2.1479 | 0.03621 | -0.0403 | 59.3179

## 147. Re 20M Mach 0.10 (1)
BIGFOIL.COM POLAR EXPORT
Joukowsky 12.00% thick 3.00% camber
Joukowsky 12.00% thick 3.00% camber |  |  |  | Cl Max: | 1.582 | at alpha= | 13 | deg
JavaFoil+Calcfoil stall+Eppler ext transition |  |  |  | L/D Max: | 135.816 | at alpha= | 4.5 | deg
Re: | 20000000 |  |  | Cd Min: | 0.00376 | at alpha= | -3.5 | deg
Mach: | 0.1 |  |  | Cl=0 at alpha= | -3.4917 | deg
|  |  |  | @ Cl=0.1, Cd= | 0.0038683
|  |  |  | @ Cl=0.4, Cd= | 0.0044967
|  |  |  | @ Cl=0.6, Cd= | 0.00499
alpha (deg) | Cl | Cd | Cm | Cl/Cd
-20 | -0.753 | 0.13457 | -0.056 | -5.598
-19.5 | -0.772 | 0.126 | -0.057 | -6.125
-19 | -0.789 | 0.11731 | -0.058 | -6.73
-18.5 | -0.805 | 0.10995 | -0.059 | -7.323
-18 | -0.82 | 0.10128 | -0.06 | -8.1
-17.5 | -0.834 | 0.09288 | -0.061 | -8.978
-17 | -0.845 | 0.08545 | -0.062 | -9.886
-16.5 | -0.855 | 0.07713 | -0.064 | -11.081
-16 | -0.862 | 0.06899 | -0.065 | -12.5
-15.5 | -0.869 | 0.05995 | -0.067 | -14.5
-15 | -0.871 | 0.05231 | -0.069 | -16.65
-14.5 | -0.869 | 0.04536 | -0.07 | -19.16
-14 | -0.866 | 0.03811 | -0.072 | -22.721
-13.5 | -0.859 | 0.03162 | -0.074 | -27.184
-13 | -0.85 | 0.02566 | -0.076 | -33.138
-12.5 | -0.838 | 0.02041 | -0.078 | -41.061
-12 | -0.825 | 0.01553 | -0.08 | -53.126
-11.5 | -0.809 | 0.01165 | -0.082 | -69.44
-11 | -0.794 | 0.00907 | -0.084 | -87.589
-10.5 | -0.765 | 0.00439 | -0.086 | -174.163
-10 | -0.722 | 0.00423 | -0.086 | -170.481
-9.5 | -0.675 | 0.00419 | -0.086 | -161.116
-9 | -0.626 | 0.00411 | -0.086 | -152.294
-8.5 | -0.575 | 0.00404 | -0.086 | -142.367
-8 | -0.522 | 0.00398 | -0.086 | -131.343
-7.5 | -0.468 | 0.00392 | -0.086 | -119.385
-7 | -0.412 | 0.00388 | -0.086 | -106.287
-6.5 | -0.355 | 0.00379 | -0.086 | -93.693
-6 | -0.298 | 0.00383 | -0.086 | -77.675
-5.5 | -0.239 | 0.00379 | -0.086 | -63.086
-5 | -0.18 | 0.00378 | -0.086 | -47.689
-4.5 | -0.121 | 0.0038 | -0.086 | -31.786
-4 | -0.061 | 0.00381 | -0.086 | -15.988
-3.5 | -0.001 | 0.00376 | -0.086 | -0.258
-3 | 0.059 | 0.0038 | -0.086 | 15.586
-2.5 | 0.119 | 0.0039 | -0.086 | 30.642
-2 | 0.18 | 0.00393 | -0.086 | 45.786
-1.5 | 0.24 | 0.00404 | -0.086 | 59.366
-1 | 0.3 | 0.00419 | -0.086 | 71.608
-0.5 | 0.36 | 0.00431 | -0.086 | 83.64
0 | 0.42 | 0.00459 | -0.086 | 91.629
0.5 | 0.48 | 0.00476 | -0.086 | 100.844
1 | 0.54 | 0.00497 | -0.086 | 108.799
1.5 | 0.6 | 0.00499 | -0.086 | 120.199
2 | 0.66 | 0.00526 | -0.086 | 125.496
2.5 | 0.719 | 0.00572 | -0.086 | 125.664
3 | 0.778 | 0.00603 | -0.086 | 128.995
3.5 | 0.837 | 0.00623 | -0.086 | 134.417
4 | 0.895 | 0.00661 | -0.086 | 135.448
4.5 | 0.953 | 0.00702 | -0.086 | 135.816
5 | 1.01 | 0.00797 | -0.086 | 126.741
5.5 | 1.066 | 0.00839 | -0.086 | 126.952
6 | 1.121 | 0.00885 | -0.086 | 126.631
6.5 | 1.174 | 0.00934 | -0.086 | 125.746
7 | 1.226 | 0.00985 | -0.086 | 124.43
7.5 | 1.276 | 0.01047 | -0.086 | 121.845
8 | 1.323 | 0.01064 | -0.086 | 124.4
8.5 | 1.368 | 0.0112 | -0.086 | 122.091
9 | 1.41 | 0.01135 | -0.086 | 124.18
9.5 | 1.448 | 0.01153 | -0.086 | 125.598
10 | 1.482 | 0.01175 | -0.085 | 126.081
10.5 | 1.512 | 0.01217 | -0.085 | 124.206
11 | 1.537 | 0.0128 | -0.085 | 120.073
11.5 | 1.556 | 0.01346 | -0.085 | 115.665
12 | 1.57 | 0.01422 | -0.084 | 110.366
12.5 | 1.578 | 0.01505 | -0.084 | 104.876
13 | 1.582 | 0.01559 | -0.084 | 101.442
13.5 | 1.58 | 0.01681 | -0.083 | 93.967
14 | 1.572 | 0.0182 | -0.083 | 86.382
14.5 | 1.561 | 0.01976 | -0.082 | 78.98
15 | 1.543 | 0.02171 | -0.081 | 71.073
15.5 | 1.519 | 0.02394 | -0.081 | 63.441
16 | 1.49 | 0.02659 | -0.08 | 56.045
16.5 | 1.458 | 0.02976 | -0.079 | 48.99
17 | 1.422 | 0.03361 | -0.078 | 42.299
17.5 | 1.382 | 0.03842 | -0.077 | 35.965
18 | 1.339 | 0.04403 | -0.076 | 30.417

## 148. Re 20M Mach 0.10 (2)
BIGFOIL.COM POLAR EXPORT
Joukowsky 12.00% thick 3.00% camber
Joukowsky 12.00% thick 3.00% camber |  |  |  | Cl Max: | 2.1382 | at alpha= | 20 | deg
XFOIL ncrit=9 |  |  |  | L/D Max: | 161.171 | at alpha= | 10 | deg
Re: | 20000000 |  |  | Cd Min: | 0.04018 | at alpha= | 20 | deg
Mach: | 0.1 |  |  | Cl=0 at alpha= | -3.3944 | deg
|  |  |  | @ Cl=0.1, Cd= | 0.004784
|  |  |  | @ Cl=0.4, Cd= | 0.0048692
|  |  |  | @ Cl=0.6, Cd= | 0.0052278
alpha (deg) | Cl | Cd | Cm | Cl/Cd
-20 | -1.7154 | 0.03197 | -0.085 | -53.6566
-19.5 | -1.7078 | 0.02402 | -0.0952 | -71.0991
-19 | -1.7069 | 0.02004 | -0.0963 | -85.1747
-18.5 | -1.6773 | 0.01831 | -0.0948 | -91.6057
-18 | -1.6392 | 0.01686 | -0.0936 | -97.2242
-17.5 | -1.5964 | 0.01557 | -0.0927 | -102.5305
-17 | -1.5487 | 0.0146 | -0.092 | -106.0753
-16.5 | -1.4988 | 0.01375 | -0.0914 | -109.0036
-16 | -1.4469 | 0.01298 | -0.091 | -111.4715
-15.5 | -1.3913 | 0.01229 | -0.0912 | -113.2059
-15 | -1.3405 | 0.01161 | -0.0904 | -115.4608
-14.5 | -1.2877 | 0.01093 | -0.0899 | -117.8134
-14 | -1.2333 | 0.01035 | -0.0896 | -119.1594
-13.5 | -1.1778 | 0.00986 | -0.0894 | -119.4523
-13 | -1.1216 | 0.00943 | -0.0892 | -118.9396
-12.5 | -1.0653 | 0.00895 | -0.0891 | -119.0279
-12 | -1.0087 | 0.00848 | -0.089 | -118.9505
-11.5 | -0.9515 | 0.00812 | -0.0889 | -117.1798
-11 | -0.8938 | 0.0078 | -0.0889 | -114.5897
-10.5 | -0.8362 | 0.00743 | -0.0889 | -112.5437
-10 | -0.7782 | 0.00713 | -0.089 | -109.1445
-9.5 | -0.7199 | 0.00686 | -0.089 | -104.9417
-9 | -0.6615 | 0.00657 | -0.0891 | -100.6849
-8.5 | -0.6029 | 0.00636 | -0.0892 | -94.7956
-8 | -0.5442 | 0.00611 | -0.0893 | -89.0671
-7.5 | -0.4853 | 0.00592 | -0.0894 | -81.9764
-7 | -0.4264 | 0.00574 | -0.0896 | -74.2857
-6.5 | -0.3674 | 0.00556 | -0.0897 | -66.0791
-6 | -0.3084 | 0.00542 | -0.0899 | -56.9004
-5.5 | -0.2493 | 0.0053 | -0.0901 | -47.0377
-5 | -0.1901 | 0.00517 | -0.0902 | -36.7698
-4.5 | -0.1309 | 0.00506 | -0.0904 | -25.8696
-4 | -0.0717 | 0.00497 | -0.0906 | -14.4266
-3.5 | -0.0125 | 0.00489 | -0.0908 | -2.5562
-3 | 0.0467 | 0.00482 | -0.091 | 9.6888
-2.5 | 0.1059 | 0.00478 | -0.0912 | 22.1548
-2 | 0.165 | 0.00477 | -0.0914 | 34.5912
-1.5 | 0.224 | 0.00476 | -0.0916 | 47.0588
-1 | 0.283 | 0.00477 | -0.0917 | 59.3291
-0.5 | 0.3419 | 0.00479 | -0.0919 | 71.3779
0 | 0.4006 | 0.00487 | -0.0921 | 82.2587
0.5 | 0.4593 | 0.00492 | -0.0922 | 93.3537
1 | 0.5177 | 0.00503 | -0.0923 | 102.9225
1.5 | 0.576 | 0.00517 | -0.0924 | 111.412
2 | 0.6341 | 0.00531 | -0.0925 | 119.4162
2.5 | 0.6921 | 0.00548 | -0.0925 | 126.2956
3 | 0.7497 | 0.00568 | -0.0925 | 131.9894
3.5 | 0.8071 | 0.00591 | -0.0925 | 136.5651
4 | 0.8645 | 0.00612 | -0.0924 | 141.2582
4.5 | 0.9214 | 0.00638 | -0.0923 | 144.4201
5 | 0.9783 | 0.00662 | -0.0922 | 147.7795
5.5 | 1.0347 | 0.00691 | -0.092 | 149.7395
6 | 1.0912 | 0.00717 | -0.0919 | 152.1897
6.5 | 1.1473 | 0.00745 | -0.0916 | 154
7 | 1.2032 | 0.00774 | -0.0914 | 155.4522
7.5 | 1.2586 | 0.00806 | -0.0911 | 156.1538
8 | 1.3139 | 0.00835 | -0.0908 | 157.3533
8.5 | 1.3688 | 0.00868 | -0.0904 | 157.6959
9 | 1.4234 | 0.00899 | -0.09 | 158.3315
10 | 1.5279 | 0.00948 | -0.0883 | 161.1709
10.5 | 1.5806 | 0.00993 | -0.0876 | 159.1742
11 | 1.6323 | 0.01043 | -0.0867 | 156.5005
11.5 | 1.6835 | 0.01093 | -0.0857 | 154.0256
12 | 1.7335 | 0.01148 | -0.0846 | 151.0017
12.5 | 1.7821 | 0.01208 | -0.0833 | 147.5248
13 | 1.8304 | 0.01264 | -0.082 | 144.8101
13.5 | 1.8763 | 0.01331 | -0.0803 | 140.9692
14 | 1.9197 | 0.01405 | -0.0782 | 136.6335
14.5 | 1.9618 | 0.01476 | -0.076 | 132.9133
15 | 2.0002 | 0.01554 | -0.0732 | 128.713
15.5 | 2.0205 | 0.01643 | -0.0673 | 122.9763
16 | 2.0384 | 0.01759 | -0.0617 | 115.884
16.5 | 2.0578 | 0.019 | -0.057 | 108.3053
17 | 2.0773 | 0.02065 | -0.0529 | 100.5956
17.5 | 2.096 | 0.02257 | -0.0493 | 92.8666
18 | 2.1124 | 0.02487 | -0.0461 | 84.9377
18.5 | 2.1254 | 0.02765 | -0.0432 | 76.868
19 | 2.1341 | 0.03107 | -0.0408 | 68.6868
19.5 | 2.138 | 0.03523 | -0.0389 | 60.6869
20 | 2.1382 | 0.04018 | -0.0377 | 53.2155

## 149. Re 20M Mach 0.25 (1)
BIGFOIL.COM POLAR EXPORT
Joukowsky 12.00% thick 3.00% camber
Joukowsky 12.00% thick 3.00% camber |  |  |  | Cl Max: | 1.533 | at alpha= | 11.5 | deg
JavaFoil+Calcfoil stall+Eppler ext transition |  |  |  | L/D Max: | 136.72 | at alpha= | 4 | deg
Re: | 20000000 |  |  | Cd Min: | 0.00377 | at alpha= | -3.5 | deg
Mach: | 0.25 |  |  | Cl=0 at alpha= | -3.4919 | deg
|  |  |  | @ Cl=0.1, Cd= | 0.0038277
|  |  |  | @ Cl=0.4, Cd= | 0.0044548
|  |  |  | @ Cl=0.6, Cd= | 0.0051642
alpha (deg) | Cl | Cd | Cm | Cl/Cd
-18 | -0.522 | 0.13351 | -0.052 | -3.91
-17.5 | -0.567 | 0.12338 | -0.054 | -4.592
-17 | -0.607 | 0.11354 | -0.055 | -5.35
-16.5 | -0.644 | 0.10466 | -0.057 | -6.155
-16 | -0.677 | 0.09528 | -0.059 | -7.109
-15.5 | -0.706 | 0.0858 | -0.061 | -8.234
-15 | -0.73 | 0.07557 | -0.063 | -9.662
-14.5 | -0.748 | 0.06644 | -0.066 | -11.26
-14 | -0.763 | 0.05645 | -0.068 | -13.516
-13.5 | -0.772 | 0.04836 | -0.07 | -15.958
-13 | -0.777 | 0.03995 | -0.073 | -19.454
-12.5 | -0.777 | 0.03252 | -0.075 | -23.902
-12 | -0.775 | 0.02525 | -0.077 | -30.673
-11.5 | -0.767 | 0.01912 | -0.08 | -40.117
-11 | -0.755 | 0.01403 | -0.082 | -53.848
-10.5 | -0.742 | 0.01008 | -0.085 | -73.609
-10 | -0.726 | 0.00444 | -0.088 | -163.341
-9.5 | -0.682 | 0.00433 | -0.088 | -157.387
-9 | -0.635 | 0.00417 | -0.088 | -152.277
-8.5 | -0.585 | 0.00412 | -0.088 | -141.916
-8 | -0.533 | 0.00405 | -0.088 | -131.603
-7.5 | -0.478 | 0.00398 | -0.088 | -120.187
-7 | -0.422 | 0.00392 | -0.088 | -107.65
-6.5 | -0.364 | 0.0039 | -0.088 | -93.244
-6 | -0.305 | 0.00379 | -0.088 | -80.515
-5.5 | -0.245 | 0.00381 | -0.088 | -64.339
-5 | -0.185 | 0.0038 | -0.088 | -48.733
-4.5 | -0.124 | 0.00381 | -0.088 | -32.508
-4 | -0.063 | 0.00382 | -0.089 | -16.405
-3.5 | -0.001 | 0.00377 | -0.089 | -0.264
-3 | 0.061 | 0.00379 | -0.089 | 16.053
-2.5 | 0.123 | 0.00385 | -0.089 | 31.846
-2 | 0.185 | 0.00396 | -0.089 | 46.579
-1.5 | 0.247 | 0.00403 | -0.089 | 61.129
-1 | 0.309 | 0.00431 | -0.089 | 71.629
-0.5 | 0.37 | 0.00445 | -0.089 | 83.228
0 | 0.432 | 0.00446 | -0.089 | 96.834
0.5 | 0.494 | 0.00478 | -0.089 | 103.296
1 | 0.555 | 0.00499 | -0.089 | 111.283
1.5 | 0.617 | 0.00523 | -0.089 | 117.962
2 | 0.678 | 0.00528 | -0.089 | 128.257
2.5 | 0.739 | 0.00579 | -0.089 | 127.678
3 | 0.799 | 0.00611 | -0.089 | 130.787
3.5 | 0.86 | 0.00632 | -0.089 | 136.002
4 | 0.919 | 0.00672 | -0.089 | 136.72
4.5 | 0.978 | 0.00727 | -0.089 | 134.619
5 | 1.036 | 0.0082 | -0.088 | 126.431
5.5 | 1.093 | 0.00866 | -0.088 | 126.28
6 | 1.149 | 0.00917 | -0.088 | 125.26
6.5 | 1.203 | 0.0097 | -0.088 | 123.971
7 | 1.255 | 0.01029 | -0.088 | 121.947
7.5 | 1.304 | 0.01103 | -0.088 | 118.207
8 | 1.35 | 0.01121 | -0.088 | 120.391
8.5 | 1.393 | 0.01149 | -0.088 | 121.2
9 | 1.431 | 0.01175 | -0.088 | 121.85
9.5 | 1.464 | 0.01161 | -0.088 | 126.058
10 | 1.491 | 0.01248 | -0.088 | 119.488
10.5 | 1.512 | 0.01316 | -0.087 | 114.918
11 | 1.527 | 0.01397 | -0.087 | 109.346
11.5 | 1.533 | 0.01487 | -0.087 | 103.115
12 | 1.531 | 0.01588 | -0.086 | 96.418
12.5 | 1.52 | 0.01713 | -0.086 | 88.727
13 | 1.501 | 0.01834 | -0.085 | 81.846
13.5 | 1.474 | 0.02022 | -0.084 | 72.913
14 | 1.439 | 0.02247 | -0.084 | 64.073
14.5 | 1.397 | 0.02523 | -0.083 | 55.35
15 | 1.344 | 0.02909 | -0.082 | 46.198
15.5 | 1.279 | 0.03424 | -0.08 | 37.362
16 | 1.208 | 0.0407 | -0.079 | 29.683
16.5 | 1.128 | 0.05032 | -0.077 | 22.42

## 150. Re 20M Mach 0.25 (2)
BIGFOIL.COM POLAR EXPORT
Joukowsky 12.00% thick 3.00% camber
Joukowsky 12.00% thick 3.00% camber |  |  |  | Cl Max: | 2.1008 | at alpha= | 18.5 | deg
XFOIL ncrit=9 |  |  |  | L/D Max: | 158.111 | at alpha= | 10 | deg
Re: | 20000000 |  |  | Cd Min: | 0.14156 | at alpha= | -20 | deg
Mach: | 0.25 |  |  | Cl=0 at alpha= | -3.3797 | deg
|  |  |  | @ Cl=0.1, Cd= | 0.0047992
|  |  |  | @ Cl=0.4, Cd= | 0.0048545
|  |  |  | @ Cl=0.6, Cd= | 0.005202
alpha (deg) | Cl | Cd | Cm | Cl/Cd
-20 | -1.043 | 0.14156 | -0.0124 | -7.3679
-19 | -1.252 | 0.09579 | -0.0448 | -13.0703
-18.5 | -1.417 | 0.06784 | -0.0667 | -20.8874
-18 | -1.5588 | 0.04452 | -0.086 | -35.0135
-17.5 | -1.6219 | 0.02869 | -0.1016 | -56.5319
-17 | -1.617 | 0.02077 | -0.112 | -77.8527
-16.5 | -1.5868 | 0.0183 | -0.1099 | -86.7104
-16 | -1.5419 | 0.01649 | -0.1079 | -93.5052
-15.5 | -1.4842 | 0.01494 | -0.1073 | -99.344
-15 | -1.431 | 0.01388 | -0.1051 | -103.098
-14.5 | -1.3739 | 0.01295 | -0.1034 | -106.0927
-14 | -1.3146 | 0.01214 | -0.1019 | -108.2867
-13.5 | -1.2547 | 0.01132 | -0.1007 | -110.8392
-13 | -1.1942 | 0.01052 | -0.0995 | -113.5171
-12.5 | -1.1327 | 0.00989 | -0.0985 | -114.5298
-12 | -1.0705 | 0.00938 | -0.0977 | -114.1258
-11.5 | -1.0084 | 0.00885 | -0.0969 | -113.9435
-11 | -0.9463 | 0.00833 | -0.0962 | -113.6014
-10.5 | -0.8838 | 0.00794 | -0.0956 | -111.3098
-10 | -0.8214 | 0.00756 | -0.0951 | -108.6508
-9.5 | -0.7591 | 0.00718 | -0.0947 | -105.7242
-9 | -0.6966 | 0.00689 | -0.0943 | -101.103
-8.5 | -0.6343 | 0.00657 | -0.094 | -96.5449
-8 | -0.5719 | 0.00633 | -0.0937 | -90.3476
-7.5 | -0.5097 | 0.00608 | -0.0936 | -83.8322
-7 | -0.4475 | 0.00586 | -0.0934 | -76.3652
-6.5 | -0.3855 | 0.00569 | -0.0933 | -67.7504
-6 | -0.3235 | 0.00552 | -0.0933 | -58.6051
-5.5 | -0.2616 | 0.00537 | -0.0933 | -48.7151
-5 | -0.1998 | 0.00523 | -0.0933 | -38.2027
-4.5 | -0.138 | 0.00511 | -0.0934 | -27.0059
-4 | -0.0763 | 0.00501 | -0.0935 | -15.2295
-3.5 | -0.0148 | 0.00494 | -0.0936 | -2.996
-3 | 0.0467 | 0.00486 | -0.0937 | 9.6091
-2.5 | 0.1081 | 0.00479 | -0.0939 | 22.5678
-2 | 0.1694 | 0.00478 | -0.094 | 35.4393
-1.5 | 0.2306 | 0.00477 | -0.0941 | 48.3438
-1 | 0.2917 | 0.00477 | -0.0943 | 61.153
-0.5 | 0.3527 | 0.0048 | -0.0944 | 73.4792
0 | 0.4135 | 0.00487 | -0.0946 | 84.9076
0.5 | 0.4743 | 0.00494 | -0.0947 | 96.0121
1 | 0.5348 | 0.00505 | -0.0948 | 105.901
1.5 | 0.5952 | 0.00519 | -0.0948 | 114.6821
2 | 0.6554 | 0.00534 | -0.0948 | 122.7341
2.5 | 0.7156 | 0.00551 | -0.0948 | 129.873
3 | 0.7753 | 0.00573 | -0.0947 | 135.3054
3.5 | 0.8349 | 0.00598 | -0.0945 | 139.6154
4 | 0.8945 | 0.00621 | -0.0944 | 144.0419
4.5 | 0.9539 | 0.00648 | -0.0941 | 147.2068
5 | 1.013 | 0.00677 | -0.0938 | 149.6307
5.5 | 1.0721 | 0.00706 | -0.0935 | 151.8555
6.5 | 1.1896 | 0.00769 | -0.0925 | 154.6944
7 | 1.2483 | 0.00801 | -0.092 | 155.8427
7.5 | 1.3067 | 0.00834 | -0.0913 | 156.6787
8 | 1.3648 | 0.00869 | -0.0906 | 157.0541
8.5 | 1.4225 | 0.00907 | -0.0897 | 156.8357
9 | 1.4799 | 0.00947 | -0.0888 | 156.2724
9.5 | 1.5372 | 0.00983 | -0.0878 | 156.3784
10 | 1.5906 | 0.01006 | -0.0859 | 158.1113
10.5 | 1.6456 | 0.01063 | -0.0844 | 154.8071
11 | 1.7005 | 0.01118 | -0.0828 | 152.102
11.5 | 1.7534 | 0.01185 | -0.0808 | 147.9662
12 | 1.8056 | 0.01249 | -0.0786 | 144.5637
12.5 | 1.8556 | 0.01322 | -0.0761 | 140.3631
13 | 1.9021 | 0.01407 | -0.0731 | 135.1883
13.5 | 1.9469 | 0.01487 | -0.0697 | 130.928
14 | 1.9766 | 0.01576 | -0.0638 | 125.4188
14.5 | 1.996 | 0.01699 | -0.057 | 117.4809
15 | 2.0174 | 0.01855 | -0.0513 | 108.7547
15.5 | 2.0397 | 0.02038 | -0.0464 | 100.0834
16 | 2.0609 | 0.02256 | -0.042 | 91.352
16.5 | 2.079 | 0.02523 | -0.0381 | 82.4019
17 | 2.0913 | 0.02865 | -0.0347 | 72.9948
17.5 | 2.0994 | 0.03279 | -0.032 | 64.0256
18 | 2.1006 | 0.03795 | -0.0302 | 55.3518
18.5 | 2.1008 | 0.04376 | -0.0293 | 48.0073
19 | 2.0977 | 0.05044 | -0.0295 | 41.588
19.5 | 2.09 | 0.05811 | -0.0307 | 35.9663
20 | 2.0743 | 0.06731 | -0.0333 | 30.8171

## 151. Re 20M Mach 0.50 (1)
BIGFOIL.COM POLAR EXPORT
Joukowsky 12.00% thick 3.00% camber
Joukowsky 12.00% thick 3.00% camber |  |  |  | Cl Max: | 1.401 | at alpha= | 8 | deg
JavaFoil+Calcfoil stall+Eppler ext transition |  |  |  | L/D Max: | 140.32 | at alpha= | 2.5 | deg
Re: | 20000000 |  |  | Cd Min: | 0.00384 | at alpha= | -5 | deg
Mach: | 0.5 |  |  | Cl=0 at alpha= | -3.4928 | deg
|  |  |  | @ Cl=0.1, Cd= | 0.0038768
|  |  |  | @ Cl=0.4, Cd= | 0.0042375
|  |  |  | @ Cl=0.6, Cd= | 0.0049894
alpha (deg) | Cl | Cd | Cm | Cl/Cd
-20 | -0.939 | 0.17235 | -0.061 | -5.451
-19.5 | -0.907 | 0.19102 | -0.059 | -4.75
-19 | -0.881 | 0.16786 | -0.06 | -5.248
-18.5 | -0.851 | 0.17042 | -0.059 | -4.994
-18 | -0.823 | 0.15967 | -0.059 | -5.152
-17.5 | -0.796 | 0.14207 | -0.06 | -5.605
-17 | -0.765 | 0.15446 | -0.057 | -4.95
-16.5 | -0.738 | 0.13516 | -0.058 | -5.459
-16 | -0.712 | 0.11835 | -0.06 | -6.014
-15.5 | -0.68 | 0.12487 | -0.057 | -5.444
-15 | -0.654 | 0.10926 | -0.059 | -5.985
-14.5 | -0.622 | 0.11229 | -0.056 | -5.542
-14 | -0.597 | 0.09628 | -0.059 | -6.203
-13.5 | -0.565 | 0.10318 | -0.054 | -5.472
-13 | -0.543 | 0.08143 | -0.062 | -6.669
-12.5 | -0.51 | 0.08367 | -0.057 | -6.098
-12 | -0.498 | 0.05892 | -0.071 | -8.445
-11.5 | -0.46 | 0.06526 | -0.065 | -7.052
-11 | -0.45 | 0.04288 | -0.077 | -10.489
-10.5 | -0.411 | 0.05005 | -0.072 | -8.207
-10 | -0.376 | 0.05437 | -0.067 | -6.909
-9.5 | -0.348 | 0.05011 | -0.068 | -6.946
-9 | -0.403 | 0.04052 | -0.074 | -9.943
-8.5 | -0.512 | 0.01884 | -0.088 | -27.171
-8 | -0.52 | 0.01085 | -0.094 | -47.985
-7.5 | -0.506 | 0.00434 | -0.099 | -116.596
-7 | -0.455 | 0.00414 | -0.099 | -109.913
-6.5 | -0.397 | 0.0041 | -0.099 | -96.832
-6 | -0.336 | 0.00401 | -0.099 | -83.729
-5.5 | -0.271 | 0.0039 | -0.099 | -69.687
-5 | -0.205 | 0.00384 | -0.099 | -53.413
-4.5 | -0.138 | 0.00387 | -0.099 | -35.684
-4 | -0.07 | 0.00385 | -0.099 | -18.118
-3.5 | -0.001 | 0.00388 | -0.099 | -0.286
-3 | 0.068 | 0.0039 | -0.099 | 17.419
-2.5 | 0.137 | 0.00385 | -0.099 | 35.56
-2 | 0.206 | 0.00391 | -0.099 | 52.832
-1.5 | 0.276 | 0.00403 | -0.099 | 68.405
-1 | 0.345 | 0.00411 | -0.099 | 83.908
-0.5 | 0.414 | 0.00427 | -0.099 | 96.984
0 | 0.483 | 0.00463 | -0.099 | 104.203
0.5 | 0.552 | 0.0047 | -0.099 | 117.456
1 | 0.62 | 0.00511 | -0.099 | 121.394
1.5 | 0.689 | 0.0054 | -0.099 | 127.543
2 | 0.757 | 0.00573 | -0.099 | 132.172
2.5 | 0.825 | 0.00588 | -0.099 | 140.32
3 | 0.892 | 0.00643 | -0.099 | 138.758
3.5 | 0.958 | 0.00697 | -0.099 | 137.489
4 | 1.024 | 0.00819 | -0.099 | 125.021
4.5 | 1.088 | 0.00879 | -0.099 | 123.729
5 | 1.15 | 0.00946 | -0.099 | 121.581
5.5 | 1.21 | 0.01022 | -0.099 | 118.417
6 | 1.266 | 0.01109 | -0.099 | 114.227
6.5 | 1.317 | 0.01212 | -0.099 | 108.65
7 | 1.358 | 0.01135 | -0.098 | 119.601
7.5 | 1.388 | 0.01263 | -0.098 | 109.886
8 | 1.401 | 0.01368 | -0.098 | 102.359
8.5 | 1.387 | 0.01501 | -0.097 | 92.386
9 | 1.316 | 0.0169 | -0.096 | 77.824
9.5 | 0.852 | 0.02004 | -0.095 | 42.492
10 | 0.872 | 0.02326 | -0.094 | 37.471
10.5 | 0.911 | 0.0213 | -0.094 | 42.756
11 | 0.924 | 0.02687 | -0.092 | 34.372
11.5 | 0.943 | 0.03073 | -0.091 | 30.689
12 | 0.945 | 0.04145 | -0.086 | 22.792
12.5 | 0.955 | 0.05072 | -0.083 | 18.822
13 | 0.96 | 0.06364 | -0.079 | 15.091

## 152. Re 20M Mach 0.50 (2)
BIGFOIL.COM POLAR EXPORT
Joukowsky 12.00% thick 3.00% camber
Joukowsky 12.00% thick 3.00% camber |  |  |  | Cl Max: | 1.8567 | at alpha= | 10 | deg
XFOIL ncrit=9 |  |  |  | L/D Max: | 158.142 | at alpha= | 5.5 | deg
Re: | 20000000 |  |  | Cd Min: | 0.12155 | at alpha= | -14.5 | deg
Mach: | 0.5 |  |  | Cl=0 at alpha= | -3.3121 | deg
|  |  |  | @ Cl=0.1, Cd= | 0.004929
|  |  |  | @ Cl=0.4, Cd= | 0.0048893
|  |  |  | @ Cl=0.6, Cd= | 0.0051462
alpha (deg) | Cl | Cd | Cm | Cl/Cd
-14.5 | -0.7436 | 0.12155 | -0.0314 | -6.1176
-14 | -0.7534 | 0.10866 | -0.0434 | -6.9336
-12.5 | -0.7578 | 0.07131 | -0.0873 | -10.6268
-12 | -0.779 | 0.06303 | -0.0923 | -12.3592
-11.5 | -0.809 | 0.05385 | -0.0987 | -15.0232
-11 | -0.8353 | 0.04548 | -0.1036 | -18.3663
-10.5 | -0.8674 | 0.03703 | -0.1075 | -23.4243
-10 | -0.8999 | 0.02821 | -0.112 | -31.9
-9.5 | -0.9145 | 0.0173 | -0.124 | -52.8613
-9 | -0.8842 | 0.0097 | -0.1244 | -91.1546
-8.5 | -0.8019 | 0.00791 | -0.1208 | -101.378
-8 | -0.7176 | 0.00733 | -0.1176 | -97.899
-7.5 | -0.6354 | 0.00691 | -0.1151 | -91.9537
-7 | -0.5551 | 0.00656 | -0.113 | -84.6189
-6.5 | -0.4765 | 0.00624 | -0.1113 | -76.3622
-6 | -0.3992 | 0.00597 | -0.1099 | -66.8677
-5.5 | -0.323 | 0.00573 | -0.1087 | -56.37
-5 | -0.2478 | 0.00552 | -0.1078 | -44.8913
-4.5 | -0.1735 | 0.00535 | -0.1071 | -32.4299
-4 | -0.1 | 0.00521 | -0.1066 | -19.1939
-3.5 | -0.0272 | 0.0051 | -0.1062 | -5.3333
-3 | 0.0452 | 0.00499 | -0.1059 | 9.0581
-2.5 | 0.1171 | 0.00491 | -0.1057 | 23.8493
-2 | 0.1884 | 0.00488 | -0.1056 | 38.6066
-1.5 | 0.2596 | 0.00485 | -0.1056 | 53.5258
-1 | 0.3305 | 0.00484 | -0.1056 | 68.2851
-0.5 | 0.401 | 0.00489 | -0.1055 | 82.0041
0 | 0.4715 | 0.00493 | -0.1055 | 95.6389
0.5 | 0.5418 | 0.00503 | -0.1054 | 107.7137
1 | 0.6119 | 0.00517 | -0.1053 | 118.3559
1.5 | 0.6821 | 0.00531 | -0.1051 | 128.4557
2 | 0.7521 | 0.00551 | -0.1048 | 136.4973
2.5 | 0.8221 | 0.00574 | -0.1044 | 143.223
3 | 0.892 | 0.00602 | -0.1037 | 148.1728
3.5 | 0.962 | 0.00632 | -0.103 | 152.2152
4 | 1.0319 | 0.00668 | -0.102 | 154.476
4.5 | 1.1019 | 0.00706 | -0.1008 | 156.0765
5 | 1.1722 | 0.00746 | -0.0994 | 157.1314
5.5 | 1.243 | 0.00786 | -0.0977 | 158.1425
6 | 1.3137 | 0.00832 | -0.0957 | 157.8966
6.5 | 1.3852 | 0.00877 | -0.0934 | 157.9475
7 | 1.4562 | 0.00929 | -0.0907 | 156.7492
7.5 | 1.5277 | 0.00981 | -0.0876 | 155.7288
8 | 1.5991 | 0.01038 | -0.084 | 154.0559
8.5 | 1.6703 | 0.01098 | -0.0799 | 152.122
9 | 1.7411 | 0.01161 | -0.0752 | 149.9655
10 | 1.8567 | 0.0132 | -0.0603 | 140.6591