## index
index | Re | Mach | Datasource
1 | 50000 | 0 | JavaFoil+Calcfoil stall+Eppler ext transition
2 | 50000 | 0 | XFOIL ncrit=9
3 | 50000 | 0.1 | JavaFoil+Calcfoil stall+Eppler ext transition
4 | 50000 | 0.1 | XFOIL ncrit=9
5 | 50000 | 0.25 | JavaFoil+Calcfoil stall+Eppler ext transition
6 | 50000 | 0.25 | XFOIL ncrit=9
7 | 50000 | 0.5 | JavaFoil+Calcfoil stall+Eppler ext transition
8 | 50000 | 0.5 | XFOIL ncrit=9
9 | 100000 | 0 | JavaFoil+Calcfoil stall+Eppler ext transition
10 | 100000 | 0 | XFOIL ncrit=9
11 | 100000 | 0.1 | JavaFoil+Calcfoil stall+Eppler ext transition
12 | 100000 | 0.1 | XFOIL ncrit=9
13 | 100000 | 0.25 | JavaFoil+Calcfoil stall+Eppler ext transition
14 | 100000 | 0.25 | XFOIL ncrit=9
15 | 100000 | 0.5 | JavaFoil+Calcfoil stall+Eppler ext transition
16 | 100000 | 0.5 | XFOIL ncrit=9
17 | 250000 | 0 | JavaFoil+Calcfoil stall+Eppler ext transition
18 | 250000 | 0 | XFOIL ncrit=9
19 | 250000 | 0.1 | JavaFoil+Calcfoil stall+Eppler ext transition
20 | 250000 | 0.1 | XFOIL ncrit=9
21 | 250000 | 0.25 | JavaFoil+Calcfoil stall+Eppler ext transition
22 | 250000 | 0.25 | XFOIL ncrit=9
23 | 250000 | 0.5 | JavaFoil+Calcfoil stall+Eppler ext transition
24 | 250000 | 0.5 | XFOIL ncrit=9
25 | 500000 | 0 | JavaFoil+Calcfoil stall+Eppler ext transition
26 | 500000 | 0 | XFOIL ncrit=9
27 | 500000 | 0.1 | JavaFoil+Calcfoil stall+Eppler ext transition
28 | 500000 | 0.1 | XFOIL ncrit=9
29 | 500000 | 0.25 | JavaFoil+Calcfoil stall+Eppler ext transition
30 | 500000 | 0.25 | XFOIL ncrit=9
31 | 500000 | 0.5 | JavaFoil+Calcfoil stall+Eppler ext transition
32 | 500000 | 0.5 | XFOIL ncrit=9
33 | 750000 | 0 | JavaFoil+Calcfoil stall+Eppler ext transition
34 | 750000 | 0 | XFOIL ncrit=9
35 | 750000 | 0.1 | JavaFoil+Calcfoil stall+Eppler ext transition
36 | 750000 | 0.1 | XFOIL ncrit=9
37 | 750000 | 0.25 | JavaFoil+Calcfoil stall+Eppler ext transition
38 | 750000 | 0.25 | XFOIL ncrit=9
39 | 750000 | 0.5 | JavaFoil+Calcfoil stall+Eppler ext transition
40 | 750000 | 0.5 | XFOIL ncrit=9
41 | 1000000 | 0 | JavaFoil+Calcfoil stall+Eppler ext transition
42 | 1000000 | 0 | XFOIL ncrit=9
43 | 1000000 | 0.1 | JavaFoil+Calcfoil stall+Eppler ext transition
44 | 1000000 | 0.1 | XFOIL ncrit=9
45 | 1000000 | 0.25 | JavaFoil+Calcfoil stall+Eppler ext transition
46 | 1000000 | 0.25 | XFOIL ncrit=9
47 | 1000000 | 0.5 | JavaFoil+Calcfoil stall+Eppler ext transition
48 | 1000000 | 0.5 | XFOIL ncrit=9
49 | 2000000 | 0 | JavaFoil+Calcfoil stall+Eppler ext transition
50 | 2000000 | 0 | XFOIL ncrit=9
51 | 2000000 | 0.1 | JavaFoil+Calcfoil stall+Eppler ext transition
52 | 2000000 | 0.1 | XFOIL ncrit=9
53 | 2000000 | 0.25 | JavaFoil+Calcfoil stall+Eppler ext transition
54 | 2000000 | 0.25 | XFOIL ncrit=9
55 | 2000000 | 0.5 | JavaFoil+Calcfoil stall+Eppler ext transition
56 | 2000000 | 0.5 | XFOIL ncrit=9
57 | 3000000 | 0 | JavaFoil+Calcfoil stall+Eppler ext transition
58 | 3000000 | 0 | XFOIL ncrit=9
59 | 3000000 | 0.1 | JavaFoil+Calcfoil stall+Eppler ext transition
60 | 3000000 | 0.1 | XFOIL ncrit=9
61 | 3000000 | 0.25 | JavaFoil+Calcfoil stall+Eppler ext transition
62 | 3000000 | 0.25 | XFOIL ncrit=9
63 | 3000000 | 0.5 | JavaFoil+Calcfoil stall+Eppler ext transition
64 | 3000000 | 0.5 | XFOIL ncrit=9
65 | 4000000 | 0 | JavaFoil+Calcfoil stall+Eppler ext transition
66 | 4000000 | 0 | XFOIL ncrit=9
67 | 4000000 | 0.1 | JavaFoil+Calcfoil stall+Eppler ext transition
68 | 4000000 | 0.1 | XFOIL ncrit=9
69 | 4000000 | 0.25 | JavaFoil+Calcfoil stall+Eppler ext transition
70 | 4000000 | 0.25 | XFOIL ncrit=9
71 | 4000000 | 0.5 | JavaFoil+Calcfoil stall+Eppler ext transition
72 | 4000000 | 0.5 | XFOIL ncrit=9
73 | 5000000 | 0 | JavaFoil+Calcfoil stall+Eppler ext transition
74 | 5000000 | 0 | XFOIL ncrit=9
75 | 5000000 | 0.1 | JavaFoil+Calcfoil stall+Eppler ext transition
76 | 5000000 | 0.1 | XFOIL ncrit=9
77 | 5000000 | 0.25 | JavaFoil+Calcfoil stall+Eppler ext transition
78 | 5000000 | 0.25 | XFOIL ncrit=9
79 | 5000000 | 0.5 | JavaFoil+Calcfoil stall+Eppler ext transition
80 | 5000000 | 0.5 | XFOIL ncrit=9
81 | 6000000 | 0 | JavaFoil+Calcfoil stall+Eppler ext transition
82 | 6000000 | 0 | XFOIL ncrit=9
83 | 6000000 | 0.1 | JavaFoil+Calcfoil stall+Eppler ext transition
84 | 6000000 | 0.1 | XFOIL ncrit=9
85 | 6000000 | 0.25 | JavaFoil+Calcfoil stall+Eppler ext transition
86 | 6000000 | 0.25 | XFOIL ncrit=9
87 | 6000000 | 0.5 | JavaFoil+Calcfoil stall+Eppler ext transition
88 | 6000000 | 0.5 | XFOIL ncrit=9
89 | 7000000 | 0 | JavaFoil+Calcfoil stall+Eppler ext transition
90 | 7000000 | 0 | XFOIL ncrit=9
91 | 7000000 | 0.1 | JavaFoil+Calcfoil stall+Eppler ext transition
92 | 7000000 | 0.1 | XFOIL ncrit=9
93 | 7000000 | 0.25 | JavaFoil+Calcfoil stall+Eppler ext transition
94 | 7000000 | 0.25 | XFOIL ncrit=9
95 | 7000000 | 0.5 | JavaFoil+Calcfoil stall+Eppler ext transition
96 | 7000000 | 0.5 | XFOIL ncrit=9
97 | 8000000 | 0 | JavaFoil+Calcfoil stall+Eppler ext transition
98 | 8000000 | 0 | XFOIL ncrit=9
99 | 8000000 | 0.1 | JavaFoil+Calcfoil stall+Eppler ext transition
100 | 8000000 | 0.1 | XFOIL ncrit=9
101 | 8000000 | 0.25 | JavaFoil+Calcfoil stall+Eppler ext transition
102 | 8000000 | 0.25 | XFOIL ncrit=9
103 | 8000000 | 0.5 | JavaFoil+Calcfoil stall+Eppler ext transition
104 | 8000000 | 0.5 | XFOIL ncrit=9
105 | 10000000 | 0 | JavaFoil+Calcfoil stall+Eppler ext transition
106 | 10000000 | 0 | XFOIL ncrit=9
107 | 10000000 | 0.1 | JavaFoil+Calcfoil stall+Eppler ext transition
108 | 10000000 | 0.1 | XFOIL ncrit=9
109 | 10000000 | 0.25 | JavaFoil+Calcfoil stall+Eppler ext transition
110 | 10000000 | 0.25 | XFOIL ncrit=9
111 | 10000000 | 0.5 | JavaFoil+Calcfoil stall+Eppler ext transition
112 | 10000000 | 0.5 | XFOIL ncrit=9
113 | 12000000 | 0 | JavaFoil+Calcfoil stall+Eppler ext transition
114 | 12000000 | 0 | XFOIL ncrit=9
115 | 12000000 | 0.1 | JavaFoil+Calcfoil stall+Eppler ext transition
116 | 12000000 | 0.1 | XFOIL ncrit=9
117 | 12000000 | 0.25 | JavaFoil+Calcfoil stall+Eppler ext transition
118 | 12000000 | 0.25 | XFOIL ncrit=9
119 | 12000000 | 0.5 | JavaFoil+Calcfoil stall+Eppler ext transition
120 | 12000000 | 0.5 | XFOIL ncrit=9
121 | 14000000 | 0 | JavaFoil+Calcfoil stall+Eppler ext transition
122 | 14000000 | 0 | XFOIL ncrit=9
123 | 14000000 | 0.1 | JavaFoil+Calcfoil stall+Eppler ext transition
124 | 14000000 | 0.1 | XFOIL ncrit=9
125 | 14000000 | 0.25 | JavaFoil+Calcfoil stall+Eppler ext transition
126 | 14000000 | 0.25 | XFOIL ncrit=9
127 | 14000000 | 0.5 | JavaFoil+Calcfoil stall+Eppler ext transition
128 | 14000000 | 0.5 | XFOIL ncrit=9
129 | 16000000 | 0 | JavaFoil+Calcfoil stall+Eppler ext transition
130 | 16000000 | 0 | XFOIL ncrit=9
131 | 16000000 | 0.1 | JavaFoil+Calcfoil stall+Eppler ext transition
132 | 16000000 | 0.1 | XFOIL ncrit=9
133 | 16000000 | 0.25 | JavaFoil+Calcfoil stall+Eppler ext transition
134 | 16000000 | 0.25 | XFOIL ncrit=9
135 | 16000000 | 0.5 | JavaFoil+Calcfoil stall+Eppler ext transition
136 | 16000000 | 0.5 | XFOIL ncrit=9
137 | 18000000 | 0 | JavaFoil+Calcfoil stall+Eppler ext transition
138 | 18000000 | 0 | XFOIL ncrit=9
139 | 18000000 | 0.1 | JavaFoil+Calcfoil stall+Eppler ext transition
140 | 18000000 | 0.1 | XFOIL ncrit=9
141 | 18000000 | 0.25 | JavaFoil+Calcfoil stall+Eppler ext transition
142 | 18000000 | 0.25 | XFOIL ncrit=9
143 | 18000000 | 0.5 | JavaFoil+Calcfoil stall+Eppler ext transition
144 | 18000000 | 0.5 | XFOIL ncrit=9
145 | 20000000 | 0 | JavaFoil+Calcfoil stall+Eppler ext transition
146 | 20000000 | 0 | XFOIL ncrit=9
147 | 20000000 | 0.1 | JavaFoil+Calcfoil stall+Eppler ext transition
148 | 20000000 | 0.1 | XFOIL ncrit=9
149 | 20000000 | 0.25 | JavaFoil+Calcfoil stall+Eppler ext transition
150 | 20000000 | 0.25 | XFOIL ncrit=9
151 | 20000000 | 0.5 | JavaFoil+Calcfoil stall+Eppler ext transition
152 | 20000000 | 0.5 | XFOIL ncrit=9

## 1. Re 50k Mach 0.00 (1)
BIGFOIL.COM POLAR EXPORT
NACA66-515 a=0.2
NACA66-515 a=0.2 |  |  |  | Cl Max: | 1.198 | at alpha= | 12.5 | deg
JavaFoil+Calcfoil stall+Eppler ext transition |  |  |  | L/D Max: | 38.083 | at alpha= | 6 | deg
Re: | 50000 |  |  | Cd Min: | 0.02095 | at alpha= | 0.5 | deg
Mach: | 0 |  |  | Cl=0 at alpha= | -2.7041 | deg
|  |  |  | @ Cl=0.1, Cd= | 0.037745
|  |  |  | @ Cl=0.4, Cd= | 0.021095
|  |  |  | @ Cl=0.6, Cd= | 0.022308
alpha (deg) | Cl | Cd | Cm | Cl/Cd
-17.5 | -0.532 | 0.2872 | -0.004 | -1.852
-17 | -0.548 | 0.26583 | -0.005 | -2.06
-16.5 | -0.563 | 0.24583 | -0.005 | -2.289
-16 | -0.577 | 0.23514 | -0.005 | -2.453
-15.5 | -0.59 | 0.21489 | -0.005 | -2.744
-15 | -0.601 | 0.20103 | -0.006 | -2.991
-14.5 | -0.611 | 0.18517 | -0.006 | -3.301
-14 | -0.619 | 0.1737 | -0.006 | -3.564
-13.5 | -0.625 | 0.16021 | -0.006 | -3.899
-13 | -0.628 | 0.14526 | -0.007 | -4.32
-12.5 | -0.629 | 0.13378 | -0.009 | -4.698
-12 | -0.624 | 0.12974 | -0.007 | -4.81
-11.5 | -0.618 | 0.12504 | -0.009 | -4.946
-11 | -0.608 | 0.11335 | -0.01 | -5.365
-10.5 | -0.594 | 0.10244 | -0.01 | -5.8
-10 | -0.576 | 0.09252 | -0.011 | -6.231
-9.5 | -0.554 | 0.08888 | -0.011 | -6.238
-9 | -0.529 | 0.08323 | -0.012 | -6.356
-8.5 | -0.5 | 0.07709 | -0.012 | -6.485
-8 | -0.468 | 0.07325 | -0.012 | -6.385
-7.5 | -0.432 | 0.067 | -0.013 | -6.453
-7 | -0.394 | 0.06259 | -0.013 | -6.299
-6.5 | -0.354 | 0.05879 | -0.014 | -6.016
-6 | -0.31 | 0.05494 | -0.014 | -5.64
-5.5 | -0.265 | 0.0519 | -0.015 | -5.107
-5 | -0.219 | 0.04889 | -0.015 | -4.485
-4.5 | -0.173 | 0.0466 | -0.015 | -3.704
-4 | -0.125 | 0.04396 | -0.016 | -2.851
-3.5 | -0.077 | 0.04222 | -0.017 | -1.834
-3 | -0.029 | 0.04059 | -0.017 | -0.717
-2.5 | 0.02 | 0.03933 | -0.018 | 0.499
-2 | 0.069 | 0.03827 | -0.019 | 1.794
-1.5 | 0.118 | 0.03744 | -0.02 | 3.149
-1 | 0.167 | 0.03685 | -0.02 | 4.54
-0.5 | 0.217 | 0.03647 | -0.021 | 5.959
0 | 0.311 | 0.02131 | -0.044 | 14.582
0.5 | 0.367 | 0.02095 | -0.043 | 17.515
1 | 0.424 | 0.0212 | -0.044 | 19.988
1.5 | 0.481 | 0.0215 | -0.045 | 22.352
2 | 0.537 | 0.02184 | -0.046 | 24.599
2.5 | 0.594 | 0.02226 | -0.047 | 26.667
3 | 0.65 | 0.02271 | -0.049 | 28.621
3.5 | 0.706 | 0.0232 | -0.05 | 30.426
4 | 0.762 | 0.02376 | -0.051 | 32.064
4.5 | 0.819 | 0.02428 | -0.052 | 33.744
5 | 0.884 | 0.02448 | -0.054 | 36.104
5.5 | 0.94 | 0.02522 | -0.055 | 37.282
6 | 0.995 | 0.02612 | -0.056 | 38.083
6.5 | 1.055 | 0.0291 | -0.058 | 36.241
7 | 1.104 | 0.03027 | -0.059 | 36.462
7.5 | 0.966 | 0.0545 | -0.028 | 17.73
8 | 1.004 | 0.05846 | -0.027 | 17.167
8.5 | 1.04 | 0.06284 | -0.027 | 16.55
9 | 1.074 | 0.06693 | -0.027 | 16.048
9.5 | 1.105 | 0.07246 | -0.027 | 15.246
10 | 1.13 | 0.0773 | -0.026 | 14.623
10.5 | 1.153 | 0.08252 | -0.026 | 13.97
11 | 1.171 | 0.08927 | -0.026 | 13.116
11.5 | 1.185 | 0.09632 | -0.025 | 12.302
12 | 1.195 | 0.1047 | -0.026 | 11.416
12.5 | 1.198 | 0.11072 | -0.026 | 10.821
13 | 1.194 | 0.12067 | -0.026 | 9.898
13.5 | 1.186 | 0.12985 | -0.025 | 9.13
14 | 1.172 | 0.13966 | -0.026 | 8.395
14.5 | 1.155 | 0.14828 | -0.026 | 7.788
15 | 1.133 | 0.16258 | -0.026 | 6.971
15.5 | 1.108 | 0.17234 | -0.025 | 6.431
16 | 1.081 | 0.19279 | -0.025 | 5.604
16.5 | 1.05 | 0.19358 | -0.025 | 5.426
17 | 1.018 | 0.2102 | -0.025 | 4.843
17.5 | 0.984 | 0.22572 | -0.024 | 4.361

## 2. Re 50k Mach 0.00 (2)
BIGFOIL.COM POLAR EXPORT
NACA66-515 a=0.2
NACA66-515 a=0.2 |  |  |  | Cl Max: | 1.1574 | at alpha= | 13 | deg
XFOIL ncrit=9 |  |  |  | L/D Max: | 20.3521 | at alpha= | 11.5 | deg
Re: | 50000 |  |  | Cd Min: | 0.18532 | at alpha= | 18 | deg
Mach: | 0 |  |  | Cl=0 at alpha= | 3.1837 | deg
|  |  |  | @ Cl=0.1, Cd= | 0.053987
|  |  |  | @ Cl=0.4, Cd= | 0.078997
|  |  |  | @ Cl=0.6, Cd= | 0.18532
alpha (deg) | Cl | Cd | Cm | Cl/Cd
-9.5 | -0.4552 | 0.12173 | -0.0211 | -3.7394
-9 | -0.4553 | 0.1164 | -0.0166 | -3.9115
-8.5 | -0.4667 | 0.11191 | -0.0117 | -4.1703
-8 | -0.4715 | 0.10776 | -0.0053 | -4.3755
-7.5 | -0.461 | 0.10444 | 0.0036 | -4.414
-7 | -0.3811 | 0.10034 | 0.0103 | -3.7981
-6.5 | -0.2974 | 0.09506 | 0.0101 | -3.1286
-5 | -0.4891 | 0.07997 | 0.029 | -6.116
-4.5 | -0.6229 | 0.07219 | 0.0406 | -8.6286
-4 | -0.609 | 0.05274 | 0.0038 | -11.5472
-3.5 | -0.5604 | 0.04809 | 0.005 | -11.6532
-3 | -0.5148 | 0.04449 | 0.0069 | -11.5711
-2.5 | -0.4705 | 0.04206 | 0.0089 | -11.1864
-2 | -0.4276 | 0.04024 | 0.0106 | -10.6262
-1.5 | -0.3829 | 0.0389 | 0.0121 | -9.8432
-1 | -0.3354 | 0.03817 | 0.0133 | -8.787
0 | -0.0895 | 0.04236 | -0.0052 | -2.1128
0.5 | -0.0791 | 0.04268 | -0.0006 | -1.8533
1 | -0.0701 | 0.04302 | 0.0041 | -1.6295
1.5 | -0.062 | 0.04335 | 0.0087 | -1.4302
2 | -0.0537 | 0.04377 | 0.0132 | -1.2269
2.5 | -0.0429 | 0.04439 | 0.017 | -0.96643
3 | -0.0277 | 0.04541 | 0.0198 | -0.61
3.5 | 0.0477 | 0.05072 | 0.0106 | 0.94046
4 | 0.0999 | 0.05398 | 0.0062 | 1.8507
4.5 | 0.1493 | 0.05753 | 0.0027 | 2.5952
5 | 0.1928 | 0.06089 | 0.0004 | 3.1664
5.5 | 0.2338 | 0.06437 | -0.0014 | 3.6321
6 | 0.282 | 0.06854 | -0.0043 | 4.1144
6.5 | 0.3296 | 0.0725 | -0.0068 | 4.5462
7 | 0.3455 | 0.07488 | -0.0054 | 4.614
7.5 | 0.3876 | 0.07914 | -0.0074 | 4.8976
8 | 0.4822 | 0.07805 | -0.0087 | 6.1781
8.5 | 0.5182 | 0.08124 | -0.0091 | 6.3786
9 | 0.5646 | 0.08423 | -0.01 | 6.7031
9.5 | 0.5804 | 0.08813 | -0.0093 | 6.5857
10 | 0.6118 | 0.09161 | -0.0093 | 6.6783
10.5 | 0.6534 | 0.09429 | -0.0091 | 6.9297
11 | 0.7049 | 0.0954 | -0.0079 | 7.3889
11.5 | 0.9826 | 0.04828 | 0.0162 | 20.3521
12 | 0.9701 | 0.0541 | 0.021 | 17.9316
12.5 | 1.0344 | 0.05665 | 0.0228 | 18.2595
13 | 1.1574 | 0.06145 | 0.0195 | 18.8348
13.5 | 1.1527 | 0.06815 | 0.0229 | 16.9142
14 | 1.1327 | 0.07616 | 0.0258 | 14.8726
14.5 | 1.0921 | 0.08556 | 0.0274 | 12.7641
15 | 1.0408 | 0.09711 | 0.0264 | 10.7177
15.5 | 0.9947 | 0.11061 | 0.0226 | 8.9929
16 | 0.7837 | 0.1641 | -0.0112 | 4.7757
17 | 0.5474 | 0.17478 | -0.0179 | 3.1319
17.5 | 0.5591 | 0.18098 | -0.0202 | 3.0893
18 | 0.5572 | 0.18532 | -0.0235 | 3.0067

## 3. Re 50k Mach 0.10 (1)
BIGFOIL.COM POLAR EXPORT
NACA66-515 a=0.2
NACA66-515 a=0.2 |  |  |  | Cl Max: | 1.192 | at alpha= | 12.5 | deg
JavaFoil+Calcfoil stall+Eppler ext transition |  |  |  | L/D Max: | 38.026 | at alpha= | 6 | deg
Re: | 50000 |  |  | Cd Min: | 0.02128 | at alpha= | 1 | deg
Mach: | 0.1 |  |  | Cl=0 at alpha= | -2.7041 | deg
|  |  |  | @ Cl=0.1, Cd= | 0.037771
|  |  |  | @ Cl=0.4, Cd= | 0.021358
|  |  |  | @ Cl=0.6, Cd= | 0.022335
alpha (deg) | Cl | Cd | Cm | Cl/Cd
-17.5 | -0.486 | 0.31846 | -0.004 | -1.525
-17 | -0.504 | 0.28855 | -0.005 | -1.747
-16.5 | -0.522 | 0.2672 | -0.005 | -1.954
-16 | -0.539 | 0.26335 | -0.005 | -2.048
-15.5 | -0.555 | 0.22296 | -0.005 | -2.491
-15 | -0.57 | 0.21078 | -0.005 | -2.706
-14.5 | -0.584 | 0.1927 | -0.006 | -3.028
-14 | -0.595 | 0.1803 | -0.006 | -3.298
-13.5 | -0.603 | 0.16416 | -0.006 | -3.676
-13 | -0.609 | 0.15346 | -0.007 | -3.971
-12.5 | -0.613 | 0.13811 | -0.009 | -4.441
-12 | -0.613 | 0.12752 | -0.009 | -4.806
-11.5 | -0.608 | 0.12253 | -0.008 | -4.958
-11 | -0.601 | 0.11622 | -0.01 | -5.167
-10.5 | -0.589 | 0.10848 | -0.01 | -5.426
-10 | -0.572 | 0.09663 | -0.011 | -5.924
-9.5 | -0.552 | 0.09114 | -0.011 | -6.057
-9 | -0.528 | 0.08508 | -0.012 | -6.203
-8.5 | -0.5 | 0.07847 | -0.012 | -6.368
-8 | -0.468 | 0.07316 | -0.012 | -6.398
-7.5 | -0.433 | 0.06787 | -0.013 | -6.381
-7 | -0.395 | 0.06381 | -0.013 | -6.196
-6.5 | -0.355 | 0.05897 | -0.014 | -6.018
-6 | -0.311 | 0.05553 | -0.014 | -5.601
-5.5 | -0.266 | 0.05167 | -0.015 | -5.15
-5 | -0.22 | 0.04858 | -0.015 | -4.532
-4.5 | -0.173 | 0.04631 | -0.016 | -3.744
-4 | -0.126 | 0.04393 | -0.016 | -2.866
-3.5 | -0.078 | 0.04234 | -0.017 | -1.838
-3 | -0.029 | 0.0407 | -0.017 | -0.719
-2.5 | 0.02 | 0.03931 | -0.018 | 0.502
-2 | 0.069 | 0.03834 | -0.019 | 1.799
-1.5 | 0.118 | 0.03744 | -0.02 | 3.164
-1 | 0.168 | 0.0369 | -0.02 | 4.558
-0.5 | 0.218 | 0.03652 | -0.021 | 5.98
0 | 0.312 | 0.02137 | -0.044 | 14.608
0.5 | 0.369 | 0.02145 | -0.045 | 17.19
1 | 0.426 | 0.02128 | -0.045 | 20.013
1.5 | 0.483 | 0.02158 | -0.046 | 22.379
2 | 0.54 | 0.02193 | -0.047 | 24.621
2.5 | 0.597 | 0.02231 | -0.048 | 26.738
3 | 0.653 | 0.02277 | -0.049 | 28.691
3.5 | 0.71 | 0.02329 | -0.05 | 30.463
4 | 0.766 | 0.02384 | -0.051 | 32.118
4.5 | 0.828 | 0.02414 | -0.053 | 34.298
5 | 0.888 | 0.02462 | -0.054 | 36.078
5.5 | 0.945 | 0.02535 | -0.055 | 37.261
6 | 0.999 | 0.02628 | -0.056 | 38.026
6.5 | 1.059 | 0.02929 | -0.058 | 36.161
7 | 1.108 | 0.03047 | -0.059 | 36.362
7.5 | 0.97 | 0.05471 | -0.028 | 17.734
8 | 1.008 | 0.05886 | -0.027 | 17.117
8.5 | 1.044 | 0.06274 | -0.027 | 16.633
9 | 1.077 | 0.06759 | -0.027 | 15.941
9.5 | 1.108 | 0.07238 | -0.027 | 15.304
10 | 1.133 | 0.07841 | -0.026 | 14.443
10.5 | 1.154 | 0.08388 | -0.027 | 13.754
11 | 1.171 | 0.09068 | -0.026 | 12.91
11.5 | 1.183 | 0.09844 | -0.026 | 12.017
12 | 1.191 | 0.10381 | -0.026 | 11.475
12.5 | 1.192 | 0.11411 | -0.026 | 10.443
13 | 1.185 | 0.12263 | -0.026 | 9.662
13.5 | 1.173 | 0.13158 | -0.026 | 8.912
14 | 1.156 | 0.14094 | -0.026 | 8.2
14.5 | 1.134 | 0.155 | -0.026 | 7.316
15 | 1.108 | 0.16748 | -0.025 | 6.617
15.5 | 1.079 | 0.18387 | -0.025 | 5.867
16 | 1.046 | 0.19341 | -0.024 | 5.409
16.5 | 1.011 | 0.20209 | -0.025 | 5.004
17 | 0.974 | 0.2198 | -0.024 | 4.433
17.5 | 0.936 | 0.23472 | -0.024 | 3.989

## 4. Re 50k Mach 0.10 (2)
BIGFOIL.COM POLAR EXPORT
NACA66-515 a=0.2
NACA66-515 a=0.2 |  |  |  | Cl Max: | 1.1423 | at alpha= | 13.5 | deg
XFOIL ncrit=9 |  |  |  | L/D Max: | 18.1237 | at alpha= | 13 | deg
Re: | 50000 |  |  | Cd Min: | 0.21911 | at alpha= | 18.5 | deg
Mach: | 0.1 |  |  | Cl=0 at alpha= | 3.1839 | deg
|  |  |  | @ Cl=0.1, Cd= | 0.054214
|  |  |  | @ Cl=0.4, Cd= | 0.075264
|  |  |  | @ Cl=0.6, Cd= | 0.087263
alpha (deg) | Cl | Cd | Cm | Cl/Cd
-9.5 | -0.4585 | 0.12272 | -0.0212 | -3.7361
-9 | -0.4555 | 0.1172 | -0.0166 | -3.8865
-8 | -0.4749 | 0.10865 | -0.0052 | -4.3709
-7.5 | -0.4384 | 0.10428 | 0.003 | -4.2041
-7 | -0.3833 | 0.10107 | 0.0105 | -3.7924
-6.5 | -0.2968 | 0.09545 | 0.0099 | -3.1095
-5 | -0.4925 | 0.08033 | 0.029 | -6.131
-4.5 | -0.625 | 0.07191 | 0.0389 | -8.6914
-4 | -0.6123 | 0.05332 | 0.0037 | -11.4835
-3.5 | -0.5642 | 0.04854 | 0.005 | -11.6234
-3 | -0.5189 | 0.04485 | 0.0069 | -11.5697
-2.5 | -0.4742 | 0.04237 | 0.0089 | -11.1919
-2 | -0.4312 | 0.0405 | 0.0106 | -10.6469
-1.5 | -0.3864 | 0.03911 | 0.0121 | -9.8798
0 | -0.0897 | 0.04259 | -0.0054 | -2.1061
0.5 | -0.079 | 0.04293 | -0.0008 | -1.8402
1 | -0.0698 | 0.04328 | 0.0039 | -1.6128
1.5 | -0.0616 | 0.04362 | 0.0086 | -1.4122
2 | -0.0533 | 0.04405 | 0.013 | -1.21
2.5 | -0.0427 | 0.04467 | 0.0169 | -0.9559
3 | -0.0271 | 0.0457 | 0.0196 | -0.593
3.5 | 0.0466 | 0.05074 | 0.0107 | 0.91841
4 | 0.1024 | 0.05437 | 0.0057 | 1.8834
4.5 | 0.1526 | 0.05802 | 0.0022 | 2.6301
5 | 0.1959 | 0.06133 | 0 | 3.1942
5.5 | 0.2343 | 0.06457 | -0.0014 | 3.6286
6 | 0.276 | 0.06833 | -0.0033 | 4.0392
6.5 | 0.3247 | 0.07252 | -0.006 | 4.4774
7 | 0.3529 | 0.07537 | -0.006 | 4.6822
7.5 | 0.4548 | 0.07514 | -0.0086 | 6.0527
8 | 0.491 | 0.07818 | -0.009 | 6.2804
8.5 | 0.5151 | 0.08162 | -0.0086 | 6.311
9 | 0.5569 | 0.08478 | -0.0093 | 6.5688
9.5 | 0.6062 | 0.08762 | -0.0101 | 6.9185
10 | 0.6134 | 0.09194 | -0.009 | 6.6717
10.5 | 0.6798 | 0.09314 | -0.0091 | 7.2987
11 | 0.6969 | 0.09653 | -0.0076 | 7.2195
12 | 0.9698 | 0.05487 | 0.0219 | 17.6745
12.5 | 1.0359 | 0.05747 | 0.0237 | 18.0251
13 | 1.1253 | 0.06209 | 0.0227 | 18.1237
13.5 | 1.1423 | 0.06937 | 0.0244 | 16.4668
14 | 1.1187 | 0.07764 | 0.027 | 14.4088
14.5 | 1.0774 | 0.08741 | 0.028 | 12.3258
15 | 1.0273 | 0.09931 | 0.0263 | 10.3444
15.5 | 0.8709 | 0.1306 | 0.009 | 6.6685
16.5 | 0.7458 | 0.1921 | -0.0282 | 3.8824
17 | 0.7444 | 0.19854 | -0.0326 | 3.7494
17.5 | 0.7755 | 0.20891 | -0.0343 | 3.7121
18 | 0.7716 | 0.21233 | -0.0389 | 3.634
18.5 | 0.7832 | 0.21911 | -0.0426 | 3.5745

## 5. Re 50k Mach 0.25 (1)
BIGFOIL.COM POLAR EXPORT
NACA66-515 a=0.2
NACA66-515 a=0.2 |  |  |  | Cl Max: | 1.159 | at alpha= | 11 | deg
JavaFoil+Calcfoil stall+Eppler ext transition |  |  |  | L/D Max: | 36.993 | at alpha= | 5.5 | deg
Re: | 50000 |  |  | Cd Min: | 0.02163 | at alpha= | 1 | deg
Mach: | 0.25 |  |  | Cl=0 at alpha= | -2.7 | deg
|  |  |  | @ Cl=0.1, Cd= | 0.038101
|  |  |  | @ Cl=0.4, Cd= | 0.021726
|  |  |  | @ Cl=0.6, Cd= | 0.02266
alpha (deg) | Cl | Cd | Cm | Cl/Cd
-15.5 | -0.216 | 0.32413 | -0.006 | -0.665
-15 | -0.275 | 0.29574 | -0.006 | -0.929
-14.5 | -0.325 | 0.34544 | -0.006 | -0.942
-14 | -0.371 | 0.28519 | -0.006 | -1.301
-13.5 | -0.412 | 0.24198 | -0.006 | -1.702
-13 | -0.448 | 0.22408 | -0.006 | -1.997
-12.5 | -0.478 | 0.1878 | -0.007 | -2.546
-12 | -0.503 | 0.16389 | -0.007 | -3.068
-11.5 | -0.521 | 0.14236 | -0.007 | -3.662
-11 | -0.533 | 0.13262 | -0.007 | -4.02
-10.5 | -0.538 | 0.11999 | -0.008 | -4.486
-10 | -0.537 | 0.10806 | -0.009 | -4.966
-9.5 | -0.529 | 0.09936 | -0.011 | -5.326
-9 | -0.515 | 0.08804 | -0.012 | -5.846
-8.5 | -0.493 | 0.08425 | -0.012 | -5.856
-8 | -0.467 | 0.07726 | -0.013 | -6.043
-7.5 | -0.436 | 0.07006 | -0.013 | -6.217
-7 | -0.4 | 0.06614 | -0.014 | -6.048
-6.5 | -0.361 | 0.06143 | -0.014 | -5.871
-6 | -0.317 | 0.05679 | -0.014 | -5.581
-5.5 | -0.272 | 0.05308 | -0.015 | -5.118
-5 | -0.225 | 0.05034 | -0.015 | -4.472
-4.5 | -0.178 | 0.04687 | -0.016 | -3.787
-4 | -0.129 | 0.04465 | -0.017 | -2.89
-3.5 | -0.08 | 0.0428 | -0.017 | -1.864
-3 | -0.03 | 0.04107 | -0.018 | -0.731
-2.5 | 0.02 | 0.03971 | -0.019 | 0.51
-2 | 0.071 | 0.03855 | -0.019 | 1.838
-1.5 | 0.122 | 0.03776 | -0.02 | 3.223
-1 | 0.173 | 0.03718 | -0.021 | 4.646
-0.5 | 0.224 | 0.03681 | -0.022 | 6.096
0 | 0.321 | 0.02169 | -0.045 | 14.785
0.5 | 0.379 | 0.02178 | -0.046 | 17.384
1 | 0.437 | 0.02163 | -0.046 | 20.215
1.5 | 0.496 | 0.02196 | -0.047 | 22.58
2 | 0.554 | 0.02234 | -0.048 | 24.82
2.5 | 0.613 | 0.02275 | -0.049 | 26.929
3 | 0.67 | 0.02325 | -0.05 | 28.835
3.5 | 0.728 | 0.02383 | -0.051 | 30.567
4 | 0.787 | 0.02438 | -0.052 | 32.28
4.5 | 0.852 | 0.02462 | -0.054 | 34.624
5 | 0.912 | 0.02532 | -0.055 | 36.023
5.5 | 0.969 | 0.0262 | -0.057 | 36.993
6 | 1.033 | 0.0293 | -0.058 | 35.247
6.5 | 1.084 | 0.03045 | -0.06 | 35.602
7 | 0.953 | 0.05205 | -0.029 | 18.3
7.5 | 0.991 | 0.05573 | -0.028 | 17.782
8 | 1.028 | 0.05967 | -0.027 | 17.229
8.5 | 1.063 | 0.06451 | -0.027 | 16.47
9 | 1.094 | 0.06933 | -0.027 | 15.775
9.5 | 1.12 | 0.07532 | -0.027 | 14.867
10 | 1.139 | 0.08208 | -0.026 | 13.873
10.5 | 1.152 | 0.08969 | -0.026 | 12.842
11 | 1.159 | 0.09602 | -0.026 | 12.068
11.5 | 1.159 | 0.10569 | -0.026 | 10.963
12 | 1.151 | 0.11715 | -0.025 | 9.827
12.5 | 1.131 | 0.1276 | -0.026 | 8.867
13 | 1.1 | 0.13749 | -0.026 | 8
13.5 | 1.059 | 0.15401 | -0.024 | 6.877
14 | 1.01 | 0.16511 | -0.025 | 6.116
14.5 | 0.952 | 0.19329 | -0.023 | 4.926
15 | 0.887 | 0.21485 | -0.022 | 4.13
15.5 | 0.816 | 0.2331 | -0.021 | 3.502
16 | 0.74 | 0.27138 | -0.019 | 2.725

## 6. Re 50k Mach 0.25 (2)
BIGFOIL.COM POLAR EXPORT
NACA66-515 a=0.2
NACA66-515 a=0.2 |  |  |  | Cl Max: | 1.0681 | at alpha= | 13 | deg
XFOIL ncrit=9 |  |  |  | L/D Max: | 17.7244 | at alpha= | 11.5 | deg
Re: | 50000 |  |  | Cd Min: | 0.21608 | at alpha= | 18 | deg
Mach: | 0.25 |  |  | Cl=0 at alpha= | 3.0729 | deg
|  |  |  | @ Cl=0.1, Cd= | 0.055631
|  |  |  | @ Cl=0.4, Cd= | 0.073628
|  |  |  | @ Cl=0.6, Cd= | 0.093457
alpha (deg) | Cl | Cd | Cm | Cl/Cd
-9.5 | -0.4306 | 0.12498 | -0.0205 | -3.4454
-9 | -0.4397 | 0.12017 | -0.0164 | -3.659
-8.5 | -0.449 | 0.11586 | -0.0114 | -3.8754
-8 | -0.4404 | 0.11125 | -0.0048 | -3.9587
-7.5 | -0.4213 | 0.10731 | 0.0028 | -3.926
-7 | -0.3675 | 0.10352 | 0.0093 | -3.55
-6.5 | -0.2952 | 0.09767 | 0.0089 | -3.0224
-5.5 | -0.3334 | 0.08909 | 0.017 | -3.7423
-5 | -0.5142 | 0.0824 | 0.0282 | -6.2403
-4.5 | -0.6485 | 0.07239 | 0.0343 | -8.9584
-4 | -0.6291 | 0.05673 | 0.0035 | -11.0894
-3.5 | -0.5845 | 0.05103 | 0.0047 | -11.454
-3 | -0.5404 | 0.04692 | 0.0067 | -11.5175
-2.5 | -0.4948 | 0.04411 | 0.0088 | -11.2174
-2 | -0.4508 | 0.04193 | 0.0106 | -10.7513
-1.5 | -0.4055 | 0.0403 | 0.0123 | -10.062
-1 | -0.3555 | 0.03937 | 0.0135 | -9.0297
0 | -0.0908 | 0.04385 | -0.0065 | -2.0707
0.5 | -0.0788 | 0.04427 | -0.0018 | -1.78
1 | -0.0684 | 0.0447 | 0.0029 | -1.5302
1.5 | -0.0593 | 0.04513 | 0.0075 | -1.314
2 | -0.0507 | 0.0456 | 0.0121 | -1.1118
2.5 | -0.0408 | 0.0462 | 0.0162 | -0.88312
3 | -0.0106 | 0.04827 | 0.0161 | -0.2196
3.5 | 0.0621 | 0.05321 | 0.0077 | 1.1671
4 | 0.1086 | 0.05618 | 0.0047 | 1.9331
4.5 | 0.1539 | 0.05944 | 0.0023 | 2.5892
5 | 0.1961 | 0.06275 | 0.0005 | 3.1251
5.5 | 0.2389 | 0.06635 | -0.0014 | 3.6006
6 | 0.2858 | 0.0703 | -0.0037 | 4.0654
6.5 | 0.3285 | 0.07385 | -0.0053 | 4.4482
7 | 0.4156 | 0.07358 | -0.0066 | 5.6483
7.5 | 0.4622 | 0.07651 | -0.0076 | 6.041
8 | 0.4812 | 0.07987 | -0.0067 | 6.0248
8.5 | 0.5192 | 0.08322 | -0.0072 | 6.2389
9 | 0.5534 | 0.08677 | -0.0075 | 6.3778
9.5 | 0.5747 | 0.09074 | -0.0072 | 6.3335
10 | 0.6085 | 0.09437 | -0.0072 | 6.448
10.5 | 0.6439 | 0.09764 | -0.0068 | 6.5946
11 | 0.6927 | 0.09934 | -0.0055 | 6.973
11.5 | 0.9596 | 0.05414 | 0.0227 | 17.7244
12 | 0.9714 | 0.05897 | 0.0262 | 16.4728
12.5 | 1.0305 | 0.06258 | 0.0282 | 16.4669
13 | 1.0681 | 0.06896 | 0.0294 | 15.4887
13.5 | 1.0502 | 0.07756 | 0.0305 | 13.5405
14 | 1.0058 | 0.08869 | 0.0295 | 11.3406
14.5 | 0.9352 | 0.10511 | 0.0234 | 8.8973
15 | 0.8813 | 0.12364 | 0.0144 | 7.128
15.5 | 0.8025 | 0.15349 | -0.0034 | 5.2284
16 | 0.7298 | 0.18494 | -0.0254 | 3.9461
16.5 | 0.7531 | 0.19628 | -0.029 | 3.8369
17 | 0.7513 | 0.20232 | -0.0337 | 3.7134
17.5 | 0.7834 | 0.21318 | -0.0356 | 3.6748
18 | 0.7782 | 0.21608 | -0.0407 | 3.6014

## 7. Re 50k Mach 0.50 (1)
BIGFOIL.COM POLAR EXPORT
NACA66-515 a=0.2
NACA66-515 a=0.2 |  |  |  | Cl Max: | 1.232 | at alpha= | 20 | deg
JavaFoil+Calcfoil stall+Eppler ext transition |  |  |  | L/D Max: | 35.329 | at alpha= | 5.5 | deg
Re: | 50000 |  |  | Cd Min: | 0.02321 | at alpha= | 0 | deg
Mach: | 0.5 |  |  | Cl=0 at alpha= | -2.7 | deg
|  |  |  | @ Cl=0.1, Cd= | 0.03967
|  |  |  | @ Cl=0.4, Cd= | 0.023308
|  |  |  | @ Cl=0.6, Cd= | 0.024124
alpha (deg) | Cl | Cd | Cm | Cl/Cd
-20 | -0.96 | 0.43919 | -0.007 | -2.187
-19.5 | -0.933 | 0.40134 | -0.007 | -2.325
-19 | -0.906 | 0.38752 | -0.008 | -2.338
-18.5 | -0.879 | 0.39799 | -0.008 | -2.209
-18 | -0.852 | 0.37924 | -0.008 | -2.246
-17.5 | -0.825 | 0.37376 | -0.009 | -2.207
-17 | -0.795 | 0.35751 | -0.009 | -2.225
-16.5 | -0.768 | 0.34477 | -0.009 | -2.227
-16 | -0.741 | 0.35313 | -0.01 | -2.097
-15.5 | -0.713 | 0.34515 | -0.01 | -2.066
-15 | -0.686 | 0.31968 | -0.01 | -2.145
-14.5 | -0.658 | 0.33334 | -0.011 | -1.974
-14 | -0.631 | 0.3139 | -0.011 | -2.009
-13.5 | -0.602 | 0.30823 | -0.011 | -1.952
-13 | -0.574 | 0.2931 | -0.011 | -1.958
-12.5 | -0.546 | 0.27978 | -0.012 | -1.953
-12 | -0.519 | 0.27552 | -0.012 | -1.882
-11.5 | -0.491 | 0.27541 | -0.012 | -1.783
-11 | -0.463 | 0.26503 | -0.013 | -1.747
-10.5 | -0.435 | 0.2491 | -0.013 | -1.748
-10 | -0.408 | 0.2459 | -0.014 | -1.658
-9.5 | -0.379 | 0.22778 | -0.013 | -1.664
-9 | -0.351 | 0.22718 | -0.013 | -1.546
-8.5 | -0.323 | 0.22549 | -0.013 | -1.434
-8 | -0.296 | 0.22107 | -0.014 | -1.337
-7.5 | -0.268 | 0.21917 | -0.014 | -1.221
-7 | -0.239 | 0.14652 | -0.011 | -1.633
-6.5 | -0.345 | 0.08771 | -0.015 | -3.937
-6 | -0.322 | 0.07131 | -0.016 | -4.522
-5.5 | -0.286 | 0.06309 | -0.016 | -4.529
-5 | -0.242 | 0.05768 | -0.017 | -4.189
-4.5 | -0.193 | 0.05185 | -0.017 | -3.725
-4 | -0.142 | 0.04804 | -0.018 | -2.948
-3.5 | -0.088 | 0.04508 | -0.019 | -1.955
-3 | -0.033 | 0.04313 | -0.019 | -0.771
-2.5 | 0.022 | 0.04133 | -0.02 | 0.544
-2 | 0.079 | 0.03999 | -0.021 | 1.973
-1.5 | 0.136 | 0.03912 | -0.022 | 3.47
-1 | 0.193 | 0.03842 | -0.023 | 5.019
-0.5 | 0.251 | 0.03809 | -0.024 | 6.584
0 | 0.358 | 0.02321 | -0.05 | 15.419
0.5 | 0.422 | 0.02336 | -0.051 | 18.067
1 | 0.487 | 0.02332 | -0.051 | 20.899
1.5 | 0.553 | 0.02377 | -0.052 | 23.246
2 | 0.618 | 0.02426 | -0.053 | 25.459
2.5 | 0.682 | 0.02485 | -0.054 | 27.455
3 | 0.747 | 0.0255 | -0.055 | 29.278
3.5 | 0.812 | 0.02615 | -0.057 | 31.067
4 | 0.886 | 0.02675 | -0.059 | 33.103
4.5 | 0.951 | 0.02773 | -0.06 | 34.3
5 | 1.014 | 0.02893 | -0.061 | 35.036
5.5 | 1.074 | 0.0304 | -0.063 | 35.329
6 | 1.136 | 0.03443 | -0.065 | 32.987
6.5 | 1 | 0.05163 | -0.031 | 19.367
7 | 1.035 | 0.05671 | -0.029 | 18.253
7.5 | 1.062 | 0.06208 | -0.029 | 17.113
8 | 1.077 | 0.07041 | -0.028 | 15.29
8.5 | 1.068 | 0.08003 | -0.027 | 13.343
9 | 1.01 | 0.09679 | -0.026 | 10.433
9.5 | 0.669 | 0.18625 | -0.025 | 3.593
10 | 0.696 | 0.19617 | -0.026 | 3.547
10.5 | 0.723 | 0.2265 | -0.031 | 3.194
11 | 0.75 | 0.22782 | -0.032 | 3.292
11.5 | 0.776 | 0.26427 | -0.032 | 2.938
12 | 0.803 | 0.27177 | -0.033 | 2.955
12.5 | 0.831 | 0.28028 | -0.037 | 2.965
13 | 0.857 | 0.28517 | -0.038 | 3.006
13.5 | 0.883 | 0.29839 | -0.038 | 2.96
14 | 0.912 | 0.30959 | -0.043 | 2.945
14.5 | 0.938 | 0.32225 | -0.043 | 2.91
15 | 0.964 | 0.32567 | -0.044 | 2.96
15.5 | 0.992 | 0.35057 | -0.048 | 2.831
16 | 1.018 | 0.38906 | -0.048 | 2.617
16.5 | 1.044 | 0.39525 | -0.049 | 2.642
17 | 1.073 | 0.41425 | -0.052 | 2.591
17.5 | 1.099 | 0.42481 | -0.053 | 2.587
18 | 1.125 | 0.42356 | -0.054 | 2.656
18.5 | 1.154 | 0.43623 | -0.057 | 2.646
19 | 1.18 | 0.44114 | -0.058 | 2.674
19.5 | 1.205 | 0.44802 | -0.059 | 2.69
20 | 1.232 | 0.49751 | -0.06 | 2.476

## 8. Re 50k Mach 0.50 (2)
BIGFOIL.COM POLAR EXPORT
NACA66-515 a=0.2
NACA66-515 a=0.2 |  |  |  | Cl Max: | 0.9095 | at alpha= | 20 | deg
XFOIL ncrit=9 |  |  |  | L/D Max: | 7.9309 | at alpha= | 12 | deg
Re: | 50000 |  |  | Cd Min: | 0.26982 | at alpha= | 20 | deg
Mach: | 0.5 |  |  | Cl=0 at alpha= | 2.5164 | deg
|  |  |  | @ Cl=0.1, Cd= | 0.060865
|  |  |  | @ Cl=0.4, Cd= | 0.078222
|  |  |  | @ Cl=0.6, Cd= | 0.10526
alpha (deg) | Cl | Cd | Cm | Cl/Cd
-9.5 | -0.4025 | 0.13785 | -0.0204 | -2.9198
-9 | -0.413 | 0.13364 | -0.0162 | -3.0904
-8.5 | -0.4138 | 0.12891 | -0.011 | -3.21
-8 | -0.3959 | 0.12323 | -0.0056 | -3.2127
-7.5 | -0.3725 | 0.11804 | -0.0002 | -3.1557
-7 | -0.3296 | 0.1129 | 0.0039 | -2.9194
-6.5 | -0.3011 | 0.10843 | 0.0066 | -2.7769
-6 | -0.2867 | 0.10269 | 0.0075 | -2.7919
-5.5 | -0.4413 | 0.09677 | 0.0127 | -4.5603
-5 | -0.6047 | 0.08673 | 0.0102 | -6.9722
-4.5 | -0.675 | 0.07601 | 0.0031 | -8.8804
-4 | -0.6712 | 0.06791 | 0.0012 | -9.8837
-3.5 | -0.6509 | 0.06183 | 0.0031 | -10.5273
-3 | -0.6193 | 0.05652 | 0.0056 | -10.9572
-2.5 | -0.5803 | 0.05179 | 0.0081 | -11.2049
-2 | -0.5352 | 0.04868 | 0.0106 | -10.9942
-1.5 | -0.4874 | 0.04615 | 0.0128 | -10.5612
-1 | -0.4363 | 0.04426 | 0.0147 | -9.8577
-0.5 | -0.3769 | 0.04337 | 0.0157 | -8.6903
0 | -0.3222 | 0.04353 | 0.0173 | -7.4018
0.5 | -0.2858 | 0.0435 | 0.0211 | -6.5701
1 | -0.2547 | 0.04306 | 0.0245 | -5.915
1.5 | -0.0536 | 0.05151 | 0.0035 | -1.0406
2 | -0.0414 | 0.05232 | 0.0081 | -0.79128
2.5 | -0.0026 | 0.0546 | 0.007 | -0.047619
3 | 0.0766 | 0.05953 | -0.0019 | 1.2867
3.5 | 0.1185 | 0.06192 | -0.003 | 1.9138
4 | 0.1688 | 0.06555 | -0.0049 | 2.5751
4.5 | 0.1965 | 0.06756 | -0.0029 | 2.9085
5 | 0.2902 | 0.06879 | -0.006 | 4.2186
5.5 | 0.3151 | 0.07082 | -0.0032 | 4.4493
6 | 0.3524 | 0.07346 | -0.0023 | 4.7972
6.5 | 0.3783 | 0.07629 | -0.0009 | 4.9587
7 | 0.4157 | 0.07962 | -0.0008 | 5.221
7.5 | 0.4382 | 0.08314 | 0 | 5.2706
8 | 0.4818 | 0.08701 | -0.0007 | 5.5373
8.5 | 0.4978 | 0.09111 | 0 | 5.4637
9 | 0.5398 | 0.09533 | -0.0006 | 5.6624
9.5 | 0.5587 | 0.09983 | -0.0003 | 5.5965
10 | 0.5894 | 0.10425 | -0.0003 | 5.6537
10.5 | 0.6315 | 0.10828 | 0 | 5.8321
11 | 0.6665 | 0.1117 | 0.0014 | 5.9669
11.5 | 0.7694 | 0.10105 | 0.0141 | 7.6141
12 | 0.7992 | 0.10077 | 0.0203 | 7.9309
12.5 | 0.7914 | 0.11063 | 0.0181 | 7.1536
13 | 0.7741 | 0.12348 | 0.0127 | 6.269
13.5 | 0.7733 | 0.13442 | 0.0086 | 5.7529
14 | 0.7572 | 0.1485 | 0.001 | 5.099
14.5 | 0.7735 | 0.15737 | -0.0018 | 4.9152
15 | 0.7757 | 0.16958 | -0.0081 | 4.5742
16 | 0.7795 | 0.19295 | -0.0219 | 4.0399
16.5 | 0.7824 | 0.21268 | -0.0337 | 3.6788
17 | 0.796 | 0.2212 | -0.0387 | 3.5986
17.5 | 0.8071 | 0.22724 | -0.0436 | 3.5518
18 | 0.8272 | 0.23631 | -0.048 | 3.5005
18.5 | 0.8492 | 0.24488 | -0.0521 | 3.4678
19 | 0.8639 | 0.25173 | -0.0574 | 3.4319
19.5 | 0.8885 | 0.26172 | -0.0613 | 3.3948
20 | 0.9095 | 0.26982 | -0.0658 | 3.3708

## 9. Re 100k Mach 0.00 (1)
BIGFOIL.COM POLAR EXPORT
NACA66-515 a=0.2
NACA66-515 a=0.2 |  |  |  | Cl Max: | 1.198 | at alpha= | 12.5 | deg
JavaFoil+Calcfoil stall+Eppler ext transition |  |  |  | L/D Max: | 51.379 | at alpha= | 6 | deg
Re: | 100000 |  |  | Cd Min: | 0.01411 | at alpha= | -0.5 | deg
Mach: | 0 |  |  | Cl=0 at alpha= | -2.7041 | deg
|  |  |  | @ Cl=0.1, Cd= | 0.034105
|  |  |  | @ Cl=0.4, Cd= | 0.015684
|  |  |  | @ Cl=0.6, Cd= | 0.016634
alpha (deg) | Cl | Cd | Cm | Cl/Cd
-18 | -0.516 | 0.25644 | -0.004 | -2.012
-17.5 | -0.532 | 0.23924 | -0.005 | -2.224
-17 | -0.548 | 0.22533 | -0.005 | -2.431
-16.5 | -0.563 | 0.21124 | -0.005 | -2.664
-16 | -0.577 | 0.19169 | -0.005 | -3.009
-15.5 | -0.59 | 0.18102 | -0.006 | -3.258
-15 | -0.601 | 0.16737 | -0.006 | -3.593
-14.5 | -0.611 | 0.15573 | -0.006 | -3.925
-14 | -0.619 | 0.14475 | -0.006 | -4.278
-13.5 | -0.626 | 0.13679 | -0.008 | -4.575
-13 | -0.629 | 0.1281 | -0.009 | -4.91
-12.5 | -0.629 | 0.12043 | -0.009 | -5.222
-12 | -0.625 | 0.11333 | -0.01 | -5.519
-11.5 | -0.619 | 0.10659 | -0.01 | -5.805
-11 | -0.608 | 0.09833 | -0.011 | -6.188
-10.5 | -0.594 | 0.09023 | -0.011 | -6.588
-10 | -0.577 | 0.0813 | -0.012 | -7.094
-9.5 | -0.554 | 0.07862 | -0.011 | -7.052
-9 | -0.529 | 0.07369 | -0.012 | -7.179
-8.5 | -0.5 | 0.06786 | -0.012 | -7.368
-8 | -0.468 | 0.06389 | -0.013 | -7.32
-7.5 | -0.432 | 0.05993 | -0.013 | -7.215
-7 | -0.394 | 0.05596 | -0.013 | -7.046
-6.5 | -0.354 | 0.05213 | -0.014 | -6.784
-6 | -0.31 | 0.04963 | -0.014 | -6.244
-5.5 | -0.265 | 0.0466 | -0.015 | -5.688
-5 | -0.219 | 0.04389 | -0.015 | -4.996
-4.5 | -0.173 | 0.04194 | -0.016 | -4.116
-4 | -0.125 | 0.03976 | -0.016 | -3.153
-3.5 | -0.077 | 0.03823 | -0.017 | -2.027
-3 | -0.029 | 0.03676 | -0.018 | -0.792
-2.5 | 0.02 | 0.03551 | -0.018 | 0.553
-2 | 0.069 | 0.03458 | -0.019 | 1.986
-1.5 | 0.118 | 0.03383 | -0.02 | 3.485
-1 | 0.167 | 0.03325 | -0.021 | 5.034
-0.5 | 0.269 | 0.01411 | -0.043 | 19.044
0 | 0.312 | 0.01644 | -0.044 | 18.998
0.5 | 0.369 | 0.01557 | -0.044 | 23.688
1 | 0.426 | 0.01578 | -0.045 | 26.995
1.5 | 0.483 | 0.01602 | -0.046 | 30.151
2 | 0.54 | 0.01627 | -0.048 | 33.171
2.5 | 0.596 | 0.01661 | -0.049 | 35.902
3 | 0.653 | 0.01695 | -0.05 | 38.497
3.5 | 0.709 | 0.01734 | -0.051 | 40.889
4 | 0.765 | 0.01775 | -0.052 | 43.1
4.5 | 0.825 | 0.018 | -0.053 | 45.803
5 | 0.893 | 0.01806 | -0.055 | 49.451
5.5 | 0.949 | 0.01873 | -0.056 | 50.696
6 | 1.004 | 0.01954 | -0.058 | 51.379
6.5 | 1.058 | 0.02478 | -0.059 | 42.69
7 | 1.107 | 0.02584 | -0.06 | 42.827
7.5 | 1.154 | 0.02691 | -0.061 | 42.883
8 | 1.005 | 0.05389 | -0.03 | 18.654
8.5 | 1.04 | 0.05779 | -0.028 | 18.004
9 | 1.075 | 0.06109 | -0.028 | 17.591
9.5 | 1.105 | 0.06552 | -0.028 | 16.867
10 | 1.131 | 0.07108 | -0.028 | 15.914
10.5 | 1.153 | 0.07522 | -0.028 | 15.332
11 | 1.171 | 0.08094 | -0.027 | 14.47
11.5 | 1.185 | 0.08746 | -0.026 | 13.552
12 | 1.195 | 0.093 | -0.026 | 12.854
12.5 | 1.198 | 0.09922 | -0.027 | 12.077
13 | 1.195 | 0.10846 | -0.027 | 11.014
13.5 | 1.186 | 0.11425 | -0.026 | 10.378
14 | 1.173 | 0.12229 | -0.027 | 9.588
14.5 | 1.155 | 0.13243 | -0.027 | 8.722
15 | 1.134 | 0.14069 | -0.027 | 8.057
15.5 | 1.109 | 0.15246 | -0.027 | 7.271
16 | 1.081 | 0.16474 | -0.027 | 6.561
16.5 | 1.051 | 0.16856 | -0.027 | 6.233
17 | 1.018 | 0.18447 | -0.027 | 5.52
17.5 | 0.985 | 0.19975 | -0.026 | 4.929

## 10. Re 100k Mach 0.00 (2)
BIGFOIL.COM POLAR EXPORT
NACA66-515 a=0.2
NACA66-515 a=0.2 |  |  |  | Cl Max: | 1.1949 | at alpha= | 14 | deg
XFOIL ncrit=9 |  |  |  | L/D Max: | 42.7043 | at alpha= | 9 | deg
Re: | 100000 |  |  | Cd Min: | 0.21665 | at alpha= | 19 | deg
Mach: | 0 |  |  | Cl=0 at alpha= | -1.3846 | deg
|  |  |  | @ Cl=0.1, Cd= | 0.03853
|  |  |  | @ Cl=0.4, Cd= | 0.040949
|  |  |  | @ Cl=0.6, Cd= | 0.041202
alpha (deg) | Cl | Cd | Cm | Cl/Cd
-11 | -0.3797 | 0.12271 | -0.0486 | -3.0943
-10.5 | -0.4199 | 0.11604 | -0.0611 | -3.6186
-10 | -0.3786 | 0.10843 | -0.0552 | -3.4917
-9.5 | -0.4033 | 0.1016 | -0.0607 | -3.9695
-9 | -0.4611 | 0.0964 | -0.0613 | -4.7832
-8.5 | -0.5247 | 0.09401 | -0.053 | -5.5813
-8 | -0.5873 | 0.09236 | -0.0436 | -6.3588
-7.5 | -0.5494 | 0.0822 | -0.044 | -6.6837
-6 | -0.6865 | 0.07146 | -0.0066 | -9.6068
-5.5 | -0.6811 | 0.06577 | -0.003 | -10.3558
-4 | -0.6353 | 0.05123 | 0.0066 | -12.4009
-3 | -0.5087 | 0.0416 | 0.0066 | -12.2284
-2.5 | -0.4372 | 0.03892 | 0.0042 | -11.2333
-2 | -0.3666 | 0.03759 | 0.0016 | -9.7526
-1 | 0.2291 | 0.03879 | -0.0715 | 5.9062
-0.5 | 0.1329 | 0.03936 | -0.0447 | 3.3765
0 | 0.3027 | 0.03976 | -0.0684 | 7.6132
0.5 | 0.3367 | 0.04025 | -0.0662 | 8.3652
1 | 0.3722 | 0.04066 | -0.0641 | 9.154
1.5 | 0.4078 | 0.04103 | -0.0619 | 9.9391
2 | 0.4454 | 0.04128 | -0.0598 | 10.7897
2.5 | 0.4827 | 0.04146 | -0.0576 | 11.6425
3 | 0.5206 | 0.0415 | -0.0552 | 12.5446
3.5 | 0.5581 | 0.0414 | -0.0525 | 13.4807
4 | 0.5574 | 0.04189 | -0.0445 | 13.3063
4.5 | 0.6261 | 0.04078 | -0.0456 | 15.3531
5 | 0.6 | 0.04142 | -0.0338 | 14.4858
5.5 | 0.623 | 0.04083 | -0.0282 | 15.2584
6 | 0.651 | 0.04017 | -0.0233 | 16.2061
6.5 | 0.6928 | 0.03941 | -0.0205 | 17.5793
7 | 0.7208 | 0.0399 | -0.017 | 18.0652
7.5 | 0.8005 | 0.03724 | -0.0179 | 21.4957
8.5 | 1.0007 | 0.02623 | -0.0203 | 38.151
9 | 1.0501 | 0.02459 | -0.0171 | 42.7044
9.5 | 1.0633 | 0.02558 | -0.0112 | 41.5676
10 | 1.0584 | 0.0277 | -0.0039 | 38.2094
10.5 | 1.024 | 0.03226 | 0.0048 | 31.7421
11 | 0.9828 | 0.03907 | 0.0118 | 25.1549
11.5 | 0.9763 | 0.04398 | 0.0157 | 22.1987
12 | 0.9953 | 0.04714 | 0.0185 | 21.1137
12.5 | 1.0524 | 0.04882 | 0.0196 | 21.5567
13 | 1.1058 | 0.05152 | 0.0201 | 21.4635
13.5 | 1.1925 | 0.05667 | 0.0179 | 21.0429
14 | 1.1949 | 0.06212 | 0.0209 | 19.2354
14.5 | 1.1814 | 0.06851 | 0.024 | 17.2442
15 | 1.1583 | 0.07643 | 0.0261 | 15.155
15.5 | 1.1237 | 0.08563 | 0.0268 | 13.1227
16 | 1.0821 | 0.09646 | 0.0254 | 11.2181
16.5 | 1.0399 | 0.10917 | 0.0216 | 9.5255
17 | 0.87 | 0.14969 | -0.0036 | 5.812
18 | 0.7937 | 0.20221 | -0.0325 | 3.9251
18.5 | 0.808 | 0.21027 | -0.0357 | 3.8427
19 | 0.8194 | 0.21665 | -0.0396 | 3.7821

## 11. Re 100k Mach 0.10 (1)
BIGFOIL.COM POLAR EXPORT
NACA66-515 a=0.2
NACA66-515 a=0.2 |  |  |  | Cl Max: | 1.192 | at alpha= | 12 | deg
JavaFoil+Calcfoil stall+Eppler ext transition |  |  |  | L/D Max: | 51.199 | at alpha= | 6 | deg
Re: | 100000 |  |  | Cd Min: | 0.01501 | at alpha= | -0.5 | deg
Mach: | 0.1 |  |  | Cl=0 at alpha= | -2.7041 | deg
|  |  |  | @ Cl=0.1, Cd= | 0.034134
|  |  |  | @ Cl=0.4, Cd= | 0.016164
|  |  |  | @ Cl=0.6, Cd= | 0.016656
alpha (deg) | Cl | Cd | Cm | Cl/Cd
-17.5 | -0.486 | 0.25595 | -0.005 | -1.898
-17 | -0.504 | 0.23734 | -0.005 | -2.124
-16.5 | -0.522 | 0.22337 | -0.005 | -2.337
-16 | -0.539 | 0.21468 | -0.005 | -2.512
-15.5 | -0.556 | 0.18824 | -0.005 | -2.951
-15 | -0.57 | 0.17702 | -0.006 | -3.222
-14.5 | -0.584 | 0.16135 | -0.006 | -3.617
-14 | -0.595 | 0.14943 | -0.006 | -3.98
-13.5 | -0.603 | 0.13803 | -0.007 | -4.372
-13 | -0.611 | 0.12865 | -0.009 | -4.746
-12.5 | -0.614 | 0.12418 | -0.009 | -4.942
-12 | -0.613 | 0.11509 | -0.01 | -5.329
-11.5 | -0.609 | 0.10968 | -0.01 | -5.552
-11 | -0.601 | 0.10039 | -0.011 | -5.986
-10.5 | -0.589 | 0.09141 | -0.011 | -6.442
-10 | -0.573 | 0.08584 | -0.012 | -6.673
-9.5 | -0.552 | 0.07932 | -0.011 | -6.96
-9 | -0.528 | 0.07337 | -0.012 | -7.193
-8.5 | -0.5 | 0.06884 | -0.012 | -7.258
-8 | -0.468 | 0.0638 | -0.013 | -7.336
-7.5 | -0.433 | 0.05969 | -0.013 | -7.257
-7 | -0.395 | 0.05615 | -0.013 | -7.041
-6.5 | -0.355 | 0.05268 | -0.014 | -6.737
-6 | -0.311 | 0.04967 | -0.014 | -6.262
-5.5 | -0.266 | 0.04649 | -0.015 | -5.724
-5 | -0.22 | 0.04393 | -0.015 | -5.013
-4.5 | -0.173 | 0.04184 | -0.016 | -4.145
-4 | -0.126 | 0.03978 | -0.016 | -3.166
-3.5 | -0.078 | 0.03832 | -0.017 | -2.031
-3 | -0.029 | 0.03684 | -0.018 | -0.794
-2.5 | 0.02 | 0.03558 | -0.019 | 0.554
-2 | 0.069 | 0.03463 | -0.019 | 1.992
-1.5 | 0.119 | 0.03383 | -0.02 | 3.503
-1 | 0.168 | 0.03329 | -0.021 | 5.053
-0.5 | 0.27 | 0.01501 | -0.044 | 17.985
0 | 0.314 | 0.01651 | -0.045 | 19.005
0.5 | 0.371 | 0.0165 | -0.046 | 22.458
1 | 0.428 | 0.01584 | -0.046 | 27.011
1.5 | 0.485 | 0.01608 | -0.047 | 30.169
2 | 0.542 | 0.01634 | -0.048 | 33.181
2.5 | 0.599 | 0.01665 | -0.049 | 35.998
3 | 0.656 | 0.017 | -0.05 | 38.591
3.5 | 0.713 | 0.01739 | -0.051 | 40.963
4 | 0.769 | 0.01782 | -0.052 | 43.168
4.5 | 0.836 | 0.0177 | -0.054 | 47.239
5 | 0.897 | 0.01814 | -0.055 | 49.449
5.5 | 0.954 | 0.01884 | -0.057 | 50.632
6 | 1.008 | 0.0197 | -0.058 | 51.199
6.5 | 1.062 | 0.02494 | -0.059 | 42.587
7 | 1.111 | 0.02603 | -0.06 | 42.691
7.5 | 1.159 | 0.02716 | -0.061 | 42.664
8 | 1.01 | 0.05402 | -0.03 | 18.688
8.5 | 1.044 | 0.05784 | -0.028 | 18.05
9 | 1.078 | 0.0616 | -0.028 | 17.498
9.5 | 1.108 | 0.06569 | -0.028 | 16.869
10 | 1.133 | 0.07116 | -0.028 | 15.923
10.5 | 1.154 | 0.07644 | -0.028 | 15.1
11 | 1.171 | 0.08094 | -0.027 | 14.468
11.5 | 1.183 | 0.0876 | -0.026 | 13.507
12 | 1.192 | 0.09344 | -0.027 | 12.753
12.5 | 1.192 | 0.10063 | -0.027 | 11.843
13 | 1.185 | 0.10821 | -0.026 | 10.951
13.5 | 1.173 | 0.11681 | -0.027 | 10.041
14 | 1.156 | 0.12314 | -0.027 | 9.388
14.5 | 1.134 | 0.13416 | -0.027 | 8.454
15 | 1.108 | 0.14687 | -0.027 | 7.547
15.5 | 1.079 | 0.15683 | -0.026 | 6.879
16 | 1.046 | 0.17129 | -0.026 | 6.109
16.5 | 1.012 | 0.17748 | -0.027 | 5.7
17 | 0.975 | 0.19482 | -0.026 | 5.003

## 12. Re 100k Mach 0.10 (2)
BIGFOIL.COM POLAR EXPORT
NACA66-515 a=0.2
NACA66-515 a=0.2 |  |  |  | Cl Max: | 1.1878 | at alpha= | 13.5 | deg
XFOIL ncrit=9 |  |  |  | L/D Max: | 41.666 | at alpha= | 9 | deg
Re: | 100000 |  |  | Cd Min: | 0.18697 | at alpha= | 18.5 | deg
Mach: | 0.1 |  |  | Cl=0 at alpha= | -0.9788 | deg
|  |  |  | @ Cl=0.1, Cd= | 0.038993
|  |  |  | @ Cl=0.4, Cd= | 0.041022
|  |  |  | @ Cl=0.6, Cd= | 0.041573
alpha (deg) | Cl | Cd | Cm | Cl/Cd
-11 | -0.2818 | 0.11861 | -0.0547 | -2.3759
-10.5 | -0.2825 | 0.11275 | -0.0563 | -2.5055
-10 | -0.3299 | 0.10661 | -0.0612 | -3.0945
-9.5 | -0.3023 | 0.10077 | -0.0555 | -2.9999
-9 | -0.3489 | 0.09411 | -0.0576 | -3.7074
-8.5 | -0.4104 | 0.0877 | -0.0572 | -4.6796
-8 | -0.4704 | 0.08407 | -0.0491 | -5.5953
-7.5 | -0.5306 | 0.08098 | -0.0391 | -6.5522
-7 | -0.6125 | 0.08114 | -0.0332 | -7.5487
-6.5 | -0.6851 | 0.08049 | -0.0121 | -8.5116
-6 | -0.6856 | 0.07233 | -0.0068 | -9.4788
-5.5 | -0.6819 | 0.06653 | -0.0033 | -10.2495
-5 | -0.6696 | 0.06137 | 0.0001 | -10.9109
-4.5 | -0.655 | 0.05644 | 0.0033 | -11.6052
-3 | -0.5113 | 0.04203 | 0.0063 | -12.1651
-2.5 | -0.4393 | 0.03916 | 0.0039 | -11.2181
-2 | -0.3666 | 0.03788 | 0.001 | -9.6779
-1.5 | -0.2901 | 0.03797 | -0.0034 | -7.6402
-0.5 | 0.2665 | 0.03943 | -0.0702 | 6.7588
0 | 0.3023 | 0.03992 | -0.0684 | 7.5726
0.5 | 0.3377 | 0.0404 | -0.0664 | 8.3589
1 | 0.3753 | 0.04079 | -0.0645 | 9.2008
1.5 | 0.4125 | 0.04114 | -0.0625 | 10.0267
2 | 0.4518 | 0.04137 | -0.0606 | 10.921
2.5 | 0.4903 | 0.04153 | -0.0585 | 11.8059
3 | 0.5292 | 0.04155 | -0.0562 | 12.7365
3.5 | 0.5675 | 0.04142 | -0.0536 | 13.7011
4.5 | 0.5817 | 0.04189 | -0.0393 | 13.8864
5 | 0.6077 | 0.04144 | -0.0344 | 14.6646
5.5 | 0.6325 | 0.0408 | -0.029 | 15.5025
6 | 0.66 | 0.04008 | -0.0239 | 16.4671
6.5 | 0.6924 | 0.03966 | -0.0199 | 17.4584
7 | 0.7158 | 0.04042 | -0.016 | 17.7091
7.5 | 0.8001 | 0.03753 | -0.0172 | 21.3189
8 | 0.8742 | 0.0348 | -0.0172 | 25.1207
8.5 | 1.016 | 0.02548 | -0.0206 | 39.8744
9 | 1.0454 | 0.02509 | -0.0155 | 41.666
9.5 | 1.063 | 0.02588 | -0.0099 | 41.0742
10 | 1.0539 | 0.02827 | -0.0024 | 37.2798
10.5 | 1.0174 | 0.03312 | 0.0062 | 30.7186
11 | 0.9791 | 0.03988 | 0.0128 | 24.5512
11.5 | 0.9739 | 0.04475 | 0.0166 | 21.7631
12 | 0.9946 | 0.04783 | 0.0193 | 20.7945
12.5 | 1.054 | 0.04948 | 0.0205 | 21.3015
13 | 1.1068 | 0.05235 | 0.0211 | 21.1423
13.5 | 1.1878 | 0.0578 | 0.0194 | 20.5502
14 | 1.186 | 0.06349 | 0.0225 | 18.6801
14.5 | 1.1682 | 0.07014 | 0.0254 | 16.6553
15 | 1.1418 | 0.07827 | 0.0271 | 14.588
15.5 | 1.1055 | 0.0878 | 0.0273 | 12.5911
16 | 1.0632 | 0.09911 | 0.0251 | 10.7275
16.5 | 1.0209 | 0.11233 | 0.0204 | 9.0884
17 | 0.5964 | 0.16924 | -0.0148 | 3.524
17.5 | 0.5899 | 0.17415 | -0.0189 | 3.3873
18 | 0.5877 | 0.1809 | -0.0231 | 3.2488
18.5 | 0.6033 | 0.18697 | -0.0252 | 3.2267

## 13. Re 100k Mach 0.25 (1)
BIGFOIL.COM POLAR EXPORT
NACA66-515 a=0.2
NACA66-515 a=0.2 |  |  |  | Cl Max: | 1.183 | at alpha= | 7.5 | deg
JavaFoil+Calcfoil stall+Eppler ext transition |  |  |  | L/D Max: | 50.119 | at alpha= | 5.5 | deg
Re: | 100000 |  |  | Cd Min: | 0.01521 | at alpha= | -0.5 | deg
Mach: | 0.25 |  |  | Cl=0 at alpha= | -2.7 | deg
|  |  |  | @ Cl=0.1, Cd= | 0.034376
|  |  |  | @ Cl=0.4, Cd= | 0.016305
|  |  |  | @ Cl=0.6, Cd= | 0.016897
alpha (deg) | Cl | Cd | Cm | Cl/Cd
-15.5 | -0.216 | 0.27277 | -0.007 | -0.791
-15 | -0.275 | 0.24008 | -0.007 | -1.145
-14.5 | -0.326 | 0.21773 | -0.007 | -1.495
-14 | -0.371 | 0.22834 | -0.007 | -1.625
-13.5 | -0.412 | 0.19761 | -0.007 | -2.084
-13 | -0.448 | 0.18131 | -0.007 | -2.468
-12.5 | -0.478 | 0.15438 | -0.007 | -3.097
-12 | -0.503 | 0.13345 | -0.007 | -3.768
-11.5 | -0.521 | 0.12009 | -0.008 | -4.342
-11 | -0.533 | 0.11251 | -0.008 | -4.739
-10.5 | -0.538 | 0.10331 | -0.008 | -5.211
-10 | -0.538 | 0.0955 | -0.011 | -5.632
-9.5 | -0.529 | 0.08534 | -0.012 | -6.205
-9 | -0.515 | 0.07638 | -0.013 | -6.741
-8.5 | -0.493 | 0.07313 | -0.012 | -6.746
-8 | -0.467 | 0.06757 | -0.013 | -6.91
-7.5 | -0.436 | 0.06223 | -0.013 | -7
-7 | -0.4 | 0.05818 | -0.014 | -6.875
-6.5 | -0.361 | 0.05464 | -0.014 | -6.602
-6 | -0.317 | 0.05081 | -0.015 | -6.238
-5.5 | -0.272 | 0.04746 | -0.015 | -5.725
-5 | -0.225 | 0.04497 | -0.016 | -5.006
-4.5 | -0.178 | 0.04234 | -0.016 | -4.193
-4 | -0.129 | 0.04027 | -0.017 | -3.205
-3.5 | -0.08 | 0.03857 | -0.017 | -2.069
-3 | -0.03 | 0.03709 | -0.018 | -0.809
-2.5 | 0.02 | 0.03579 | -0.019 | 0.566
-2 | 0.071 | 0.03482 | -0.02 | 2.035
-1.5 | 0.122 | 0.03404 | -0.02 | 3.576
-1 | 0.173 | 0.03349 | -0.021 | 5.159
-0.5 | 0.277 | 0.01521 | -0.045 | 18.218
0 | 0.322 | 0.01723 | -0.046 | 18.696
0.5 | 0.38 | 0.0164 | -0.047 | 23.197
1 | 0.439 | 0.01612 | -0.047 | 27.244
1.5 | 0.498 | 0.01638 | -0.048 | 30.397
2 | 0.557 | 0.01666 | -0.049 | 33.409
2.5 | 0.615 | 0.01698 | -0.05 | 36.219
3 | 0.673 | 0.01737 | -0.051 | 38.738
3.5 | 0.731 | 0.0178 | -0.052 | 41.072
4 | 0.791 | 0.01817 | -0.053 | 43.518
4.5 | 0.861 | 0.01812 | -0.056 | 47.531
5 | 0.921 | 0.01873 | -0.057 | 49.166
5.5 | 0.978 | 0.01952 | -0.058 | 50.119
6 | 1.036 | 0.02486 | -0.059 | 41.66
6.5 | 1.087 | 0.02599 | -0.06 | 41.831
7 | 1.136 | 0.02715 | -0.061 | 41.856
7.5 | 1.183 | 0.02836 | -0.062 | 41.705
8 | 1.029 | 0.05497 | -0.028 | 18.712
8.5 | 1.063 | 0.05925 | -0.028 | 17.94
9 | 1.094 | 0.06344 | -0.028 | 17.247
9.5 | 1.12 | 0.06807 | -0.028 | 16.455
10 | 1.139 | 0.07419 | -0.027 | 15.354
10.5 | 1.152 | 0.07959 | -0.026 | 14.473
11 | 1.159 | 0.08588 | -0.027 | 13.494
11.5 | 1.159 | 0.09236 | -0.027 | 12.546
12 | 1.151 | 0.10192 | -0.026 | 11.296
12.5 | 1.132 | 0.109 | -0.026 | 10.381

## 14. Re 100k Mach 0.25 (2)
BIGFOIL.COM POLAR EXPORT
NACA66-515 a=0.2
NACA66-515 a=0.2 |  |  |  | Cl Max: | 1.1397 | at alpha= | 14 | deg
XFOIL ncrit=9 |  |  |  | L/D Max: | 38.8997 | at alpha= | 9 | deg
Re: | 100000 |  |  | Cd Min: | 0.22245 | at alpha= | 19 | deg
Mach: | 0.25 |  |  | Cl=0 at alpha= | 0.061924 | deg
|  |  |  | @ Cl=0.1, Cd= | 0.037391
|  |  |  | @ Cl=0.4, Cd= | 0.041933
|  |  |  | @ Cl=0.6, Cd= | 0.042687
alpha (deg) | Cl | Cd | Cm | Cl/Cd
-11 | -0.3813 | 0.12685 | -0.0586 | -3.0059
-10.5 | -0.3493 | 0.11807 | -0.0558 | -2.9584
-10 | -0.3617 | 0.1121 | -0.0607 | -3.2266
-9.5 | -0.3524 | 0.10464 | -0.0625 | -3.3677
-9 | -0.38 | 0.09961 | -0.0624 | -3.8149
-8.5 | -0.4421 | 0.09481 | -0.0628 | -4.663
-8 | -0.5076 | 0.09253 | -0.0552 | -5.4858
-7.5 | -0.5018 | 0.08536 | -0.0504 | -5.8786
-7 | -0.5506 | 0.08207 | -0.0424 | -6.7089
-6 | -0.6911 | 0.07897 | -0.008 | -8.7514
-5.5 | -0.6832 | 0.07079 | -0.0044 | -9.6511
-5 | -0.6839 | 0.06612 | -0.0006 | -10.3433
-4.5 | -0.6687 | 0.05977 | 0.003 | -11.1879
-3 | -0.5261 | 0.04451 | 0.0032 | -11.8198
-2.5 | -0.3465 | 0.04076 | -0.0134 | -8.501
-2 | -0.2605 | 0.03903 | -0.017 | -6.6744
-1.5 | -0.1996 | 0.03814 | -0.0177 | -5.2334
0 | -0.0524 | 0.03532 | -0.0142 | -1.4836
0.5 | 0.3707 | 0.04107 | -0.0716 | 9.0261
1 | 0.3847 | 0.04167 | -0.0657 | 9.2321
1.5 | 0.4115 | 0.04213 | -0.0619 | 9.7674
2 | 0.4461 | 0.04243 | -0.059 | 10.5138
2.5 | 0.4821 | 0.04264 | -0.0563 | 11.3063
3 | 0.5197 | 0.04269 | -0.0536 | 12.1738
3.5 | 0.5577 | 0.04259 | -0.0507 | 13.0946
4 | 0.5587 | 0.04311 | -0.0428 | 12.9599
5 | 0.6036 | 0.04265 | -0.032 | 14.1524
5.5 | 0.6283 | 0.04205 | -0.0263 | 14.9417
6 | 0.6559 | 0.04135 | -0.0209 | 15.8622
6.5 | 0.6913 | 0.04089 | -0.017 | 16.9063
7 | 0.7483 | 0.03977 | -0.0156 | 18.8157
7.5 | 0.7666 | 0.04134 | -0.0115 | 18.5438
8 | 0.868 | 0.03689 | -0.0128 | 23.5294
8.5 | 0.9974 | 0.02816 | -0.0135 | 35.419
9 | 1.0429 | 0.02681 | -0.0093 | 38.8997
9.5 | 1.0486 | 0.02833 | -0.0026 | 37.0138
10 | 1.0314 | 0.03153 | 0.0052 | 32.7117
10.5 | 0.9885 | 0.03763 | 0.0129 | 26.2689
11 | 0.9609 | 0.04425 | 0.0178 | 21.7153
11.5 | 0.9616 | 0.04898 | 0.021 | 19.6325
12 | 0.9924 | 0.05154 | 0.0239 | 19.2549
12.5 | 1.0593 | 0.05334 | 0.0254 | 19.8594
13 | 1.1006 | 0.05744 | 0.0268 | 19.1609
13.5 | 1.1384 | 0.06321 | 0.0277 | 18.0098
14 | 1.1397 | 0.07124 | 0.0292 | 15.998
14.5 | 1.108 | 0.07931 | 0.0305 | 13.9705
15 | 1.0711 | 0.08895 | 0.0298 | 12.0416
15.5 | 1.0303 | 0.10031 | 0.0267 | 10.2712
16 | 0.9897 | 0.11345 | 0.0211 | 8.7237
16.5 | 0.8543 | 0.15013 | -0.003 | 5.6904
17.5 | 0.8079 | 0.20072 | -0.0283 | 4.025
18 | 0.7972 | 0.20779 | -0.0355 | 3.8366
18.5 | 0.8325 | 0.2176 | -0.036 | 3.8258
19 | 0.8248 | 0.22245 | -0.0433 | 3.7078

## 15. Re 100k Mach 0.50 (1)
BIGFOIL.COM POLAR EXPORT
NACA66-515 a=0.2
NACA66-515 a=0.2 |  |  |  | Cl Max: | 1.232 | at alpha= | 20 | deg
JavaFoil+Calcfoil stall+Eppler ext transition |  |  |  | L/D Max: | 46.934 | at alpha= | 5 | deg
Re: | 100000 |  |  | Cd Min: | 0.01741 | at alpha= | 1 | deg
Mach: | 0.5 |  |  | Cl=0 at alpha= | -2.7054 | deg
|  |  |  | @ Cl=0.1, Cd= | 0.035529
|  |  |  | @ Cl=0.4, Cd= | 0.018468
|  |  |  | @ Cl=0.6, Cd= | 0.018008
alpha (deg) | Cl | Cd | Cm | Cl/Cd
-20 | -0.96 | 0.33728 | -0.007 | -2.848
-19.5 | -0.933 | 0.32425 | -0.007 | -2.878
-19 | -0.906 | 0.3173 | -0.008 | -2.856
-18.5 | -0.879 | 0.30862 | -0.008 | -2.849
-18 | -0.852 | 0.31143 | -0.009 | -2.736
-17.5 | -0.825 | 0.29028 | -0.009 | -2.841
-17 | -0.795 | 0.28837 | -0.009 | -2.759
-16.5 | -0.768 | 0.27805 | -0.009 | -2.762
-16 | -0.741 | 0.27079 | -0.01 | -2.735
-15.5 | -0.713 | 0.26369 | -0.01 | -2.704
-15 | -0.686 | 0.25884 | -0.011 | -2.649
-14.5 | -0.658 | 0.26708 | -0.011 | -2.464
-14 | -0.631 | 0.23854 | -0.011 | -2.644
-13.5 | -0.602 | 0.23751 | -0.011 | -2.533
-13 | -0.574 | 0.23486 | -0.011 | -2.443
-12.5 | -0.546 | 0.21232 | -0.012 | -2.573
-12 | -0.519 | 0.20829 | -0.012 | -2.49
-11.5 | -0.491 | 0.20714 | -0.013 | -2.37
-11 | -0.463 | 0.20975 | -0.013 | -2.208
-10.5 | -0.435 | 0.1871 | -0.014 | -2.327
-10 | -0.408 | 0.18399 | -0.014 | -2.216
-9.5 | -0.379 | 0.17387 | -0.013 | -2.18
-9 | -0.351 | 0.1764 | -0.013 | -1.991
-8.5 | -0.323 | 0.1745 | -0.014 | -1.853
-8 | -0.296 | 0.16885 | -0.014 | -1.75
-7.5 | -0.268 | 0.16064 | -0.014 | -1.666
-7 | -0.239 | 0.11274 | -0.011 | -2.122
-6.5 | -0.345 | 0.07331 | -0.015 | -4.71
-6 | -0.322 | 0.06135 | -0.016 | -5.256
-5.5 | -0.286 | 0.05458 | -0.016 | -5.235
-5 | -0.242 | 0.05023 | -0.017 | -4.811
-4.5 | -0.193 | 0.04584 | -0.018 | -4.213
-4 | -0.142 | 0.0426 | -0.018 | -3.324
-3.5 | -0.088 | 0.04022 | -0.019 | -2.191
-3 | -0.033 | 0.03857 | -0.02 | -0.863
-2.5 | 0.023 | 0.03701 | -0.021 | 0.608
-2 | 0.079 | 0.03585 | -0.022 | 2.202
-1.5 | 0.136 | 0.03498 | -0.022 | 3.881
-1 | 0.193 | 0.03433 | -0.023 | 5.618
-0.5 | 0.251 | 0.03401 | -0.024 | 7.376
0 | 0.359 | 0.01843 | -0.051 | 19.478
0.5 | 0.423 | 0.01849 | -0.052 | 22.9
1 | 0.489 | 0.01741 | -0.051 | 28.087
1.5 | 0.554 | 0.01775 | -0.053 | 31.232
2 | 0.62 | 0.01812 | -0.054 | 34.195
2.5 | 0.684 | 0.01857 | -0.055 | 36.858
3 | 0.749 | 0.01906 | -0.056 | 39.282
3.5 | 0.816 | 0.0195 | -0.058 | 41.853
4 | 0.894 | 0.01981 | -0.06 | 45.113
4.5 | 0.96 | 0.02069 | -0.062 | 46.379
5 | 1.022 | 0.02178 | -0.063 | 46.934
5.5 | 1.083 | 0.02308 | -0.064 | 46.902
6 | 1.139 | 0.02952 | -0.066 | 38.574
6.5 | 1.188 | 0.0312 | -0.067 | 38.064
7 | 1.035 | 0.0518 | -0.03 | 19.988
7.5 | 1.063 | 0.05634 | -0.03 | 18.863
8 | 1.077 | 0.06266 | -0.029 | 17.186
8.5 | 1.068 | 0.07038 | -0.028 | 15.173
9 | 1.01 | 0.08313 | -0.026 | 12.148
9.5 | 0.669 | 0.14467 | -0.026 | 4.625
10 | 0.696 | 0.16268 | -0.027 | 4.278
10.5 | 0.723 | 0.17819 | -0.032 | 4.06
11 | 0.75 | 0.18231 | -0.032 | 4.114
11.5 | 0.776 | 0.19943 | -0.032 | 3.893
12 | 0.803 | 0.21249 | -0.033 | 3.78
12.5 | 0.831 | 0.21186 | -0.038 | 3.922
13 | 0.857 | 0.21636 | -0.038 | 3.962
13.5 | 0.883 | 0.23859 | -0.038 | 3.703
14 | 0.912 | 0.25016 | -0.043 | 3.645
14.5 | 0.938 | 0.24567 | -0.043 | 3.818
15 | 0.964 | 0.25746 | -0.044 | 3.745
15.5 | 0.993 | 0.28386 | -0.048 | 3.496
16 | 1.018 | 0.29554 | -0.048 | 3.446
16.5 | 1.044 | 0.29877 | -0.049 | 3.496
17 | 1.073 | 0.32878 | -0.053 | 3.264
17.5 | 1.099 | 0.33292 | -0.053 | 3.301
18 | 1.125 | 0.3365 | -0.054 | 3.343
18.5 | 1.154 | 0.34825 | -0.057 | 3.314
19 | 1.18 | 0.34988 | -0.058 | 3.372
19.5 | 1.205 | 0.36146 | -0.059 | 3.335
20 | 1.232 | 0.37527 | -0.061 | 3.284

## 16. Re 100k Mach 0.50 (2)
BIGFOIL.COM POLAR EXPORT
NACA66-515 a=0.2
NACA66-515 a=0.2 |  |  |  | Cl Max: | 0.9831 | at alpha= | 9.5 | deg
XFOIL ncrit=9 |  |  |  | L/D Max: | 23.4518 | at alpha= | 9.5 | deg
Re: | 100000 |  |  | Cd Min: | 0.13737 | at alpha= | 14.5 | deg
Mach: | 0.5 |  |  | Cl=0 at alpha= | 0.52557 | deg
|  |  |  | @ Cl=0.1, Cd= | 0.040184
|  |  |  | @ Cl=0.4, Cd= | 0.045719
|  |  |  | @ Cl=0.6, Cd= | 0.04944
alpha (deg) | Cl | Cd | Cm | Cl/Cd
-10.5 | -0.28 | 0.12748 | -0.0677 | -2.1964
-10 | -0.3047 | 0.12405 | -0.0713 | -2.4563
-9.5 | -0.2734 | 0.11545 | -0.0713 | -2.3681
-9 | -0.332 | 0.11351 | -0.0722 | -2.9249
-8.5 | -0.3073 | 0.10602 | -0.069 | -2.8985
-8 | -0.3084 | 0.09989 | -0.0694 | -3.0874
-7.5 | -0.3374 | 0.09524 | -0.0651 | -3.5426
-7 | -0.4206 | 0.09217 | -0.0616 | -4.5633
-6.5 | -0.4472 | 0.08716 | -0.0563 | -5.1308
-6 | -0.4758 | 0.08231 | -0.0479 | -5.7806
-5.5 | -0.4975 | 0.07665 | -0.0421 | -6.4905
-3.5 | -0.4558 | 0.05336 | -0.0288 | -8.542
-3 | -0.4061 | 0.04929 | -0.026 | -8.239
-2.5 | -0.3526 | 0.04591 | -0.0238 | -7.6802
-2 | -0.288 | 0.04361 | -0.0227 | -6.604
-1.5 | -0.2224 | 0.04215 | -0.0223 | -5.2764
-1 | -0.1564 | 0.04122 | -0.0219 | -3.7943
0 | -0.0495 | 0.04027 | -0.0172 | -1.2292
0.5 | -0.0214 | 0.03793 | -0.0116 | -0.5642
1 | 0.3971 | 0.0457 | -0.0668 | 8.6893
1.5 | 0.4435 | 0.046 | -0.0647 | 9.6413
2.5 | 0.4809 | 0.04717 | -0.0528 | 10.195
3 | 0.5208 | 0.04728 | -0.0494 | 11.0152
4 | 0.5531 | 0.04829 | -0.0366 | 11.4537
4.5 | 0.5865 | 0.04814 | -0.0319 | 12.1832
5 | 0.5841 | 0.04908 | -0.0234 | 11.901
5.5 | 0.5948 | 0.04941 | -0.0159 | 12.038
6 | 0.6123 | 0.04951 | -0.009 | 12.3672
6.5 | 0.6423 | 0.04976 | -0.0039 | 12.908
7 | 0.648 | 0.05276 | 0.0007 | 12.282
8.5 | 0.7505 | 0.05938 | 0.0073 | 12.6389
9 | 0.8742 | 0.0514 | 0.0118 | 17.0078
9.5 | 0.9831 | 0.04192 | 0.0201 | 23.4518
10 | 0.9672 | 0.04651 | 0.0258 | 20.7955
10.5 | 0.9305 | 0.05458 | 0.029 | 17.0484
11 | 0.9143 | 0.06193 | 0.0309 | 14.7634
11.5 | 0.9291 | 0.06659 | 0.0337 | 13.9525
12 | 0.9556 | 0.07098 | 0.0365 | 13.4629
12.5 | 0.9658 | 0.07782 | 0.0374 | 12.4107
13 | 0.9421 | 0.0888 | 0.0342 | 10.6092
13.5 | 0.9068 | 0.10218 | 0.028 | 8.8745
14 | 0.8626 | 0.11866 | 0.0184 | 7.2695
14.5 | 0.8216 | 0.13737 | 0.0068 | 5.9809

## 17. Re 250k Mach 0.00 (1)
BIGFOIL.COM POLAR EXPORT
NACA66-515 a=0.2
NACA66-515 a=0.2 |  |  |  | Cl Max: | 1.35 | at alpha= | 10 | deg
JavaFoil+Calcfoil stall+Eppler ext transition |  |  |  | L/D Max: | 74.945 | at alpha= | 5.5 | deg
Re: | 250000 |  |  | Cd Min: | 0.0098 | at alpha= | 0.5 | deg
Mach: | 0 |  |  | Cl=0 at alpha= | -2.7041 | deg
|  |  |  | @ Cl=0.1, Cd= | 0.030884
|  |  |  | @ Cl=0.4, Cd= | 0.0099422
|  |  |  | @ Cl=0.6, Cd= | 0.010818
alpha (deg) | Cl | Cd | Cm | Cl/Cd
-18 | -0.517 | 0.21201 | -0.006 | -2.439
-17.5 | -0.533 | 0.19346 | -0.006 | -2.756
-17 | -0.549 | 0.18302 | -0.006 | -2.999
-16.5 | -0.564 | 0.17883 | -0.007 | -3.154
-16 | -0.578 | 0.16571 | -0.007 | -3.488
-15.5 | -0.591 | 0.15372 | -0.007 | -3.846
-15 | -0.603 | 0.14411 | -0.008 | -4.184
-14.5 | -0.613 | 0.13517 | -0.008 | -4.535
-14 | -0.621 | 0.12392 | -0.009 | -5.011
-13.5 | -0.627 | 0.11936 | -0.009 | -5.25
-13 | -0.63 | 0.11047 | -0.01 | -5.699
-12.5 | -0.63 | 0.10205 | -0.01 | -6.169
-12 | -0.626 | 0.09717 | -0.01 | -6.443
-11.5 | -0.619 | 0.09294 | -0.011 | -6.665
-11 | -0.609 | 0.08512 | -0.011 | -7.155
-10.5 | -0.595 | 0.07977 | -0.012 | -7.459
-10 | -0.577 | 0.07304 | -0.013 | -7.904
-9.5 | -0.555 | 0.06834 | -0.012 | -8.115
-9 | -0.529 | 0.06463 | -0.012 | -8.187
-8.5 | -0.5 | 0.06004 | -0.013 | -8.329
-8 | -0.468 | 0.05669 | -0.013 | -8.251
-7.5 | -0.432 | 0.05286 | -0.013 | -8.181
-7 | -0.394 | 0.04979 | -0.014 | -7.92
-6.5 | -0.354 | 0.04696 | -0.014 | -7.533
-6 | -0.31 | 0.04434 | -0.015 | -6.992
-5.5 | -0.265 | 0.0419 | -0.015 | -6.329
-5 | -0.219 | 0.03965 | -0.016 | -5.533
-4.5 | -0.173 | 0.03791 | -0.016 | -4.556
-4 | -0.125 | 0.03598 | -0.017 | -3.487
-3.5 | -0.078 | 0.03455 | -0.018 | -2.245
-3 | -0.029 | 0.03324 | -0.019 | -0.877
-2.5 | 0.02 | 0.03215 | -0.02 | 0.611
-2 | 0.069 | 0.03132 | -0.02 | 2.194
-1.5 | 0.118 | 0.03063 | -0.021 | 3.853
-1 | 0.208 | 0.01166 | -0.044 | 17.809
-0.5 | 0.27 | 0.01156 | -0.045 | 23.313
0 | 0.318 | 0.0124 | -0.045 | 25.615
0.5 | 0.375 | 0.0098 | -0.046 | 38.304
1 | 0.433 | 0.01013 | -0.047 | 42.742
1.5 | 0.491 | 0.01046 | -0.048 | 46.936
2 | 0.549 | 0.01063 | -0.049 | 51.62
2.5 | 0.606 | 0.01084 | -0.05 | 55.891
3 | 0.663 | 0.01109 | -0.051 | 59.766
3.5 | 0.72 | 0.01137 | -0.052 | 63.298
4 | 0.777 | 0.01163 | -0.053 | 66.793
4.5 | 0.838 | 0.01167 | -0.055 | 71.841
5 | 0.904 | 0.01215 | -0.056 | 74.469
5.5 | 0.96 | 0.01281 | -0.057 | 74.945
6 | 1.014 | 0.01363 | -0.058 | 74.414
6.5 | 1.062 | 0.02017 | -0.059 | 52.63
7 | 1.111 | 0.02106 | -0.06 | 52.75
7.5 | 1.159 | 0.02201 | -0.061 | 52.625
8 | 1.203 | 0.02299 | -0.062 | 52.349
8.5 | 1.246 | 0.02407 | -0.063 | 51.767
9 | 1.285 | 0.02526 | -0.064 | 50.881
9.5 | 1.321 | 0.02641 | -0.065 | 50.024
10 | 1.35 | 0.02787 | -0.066 | 48.444
10.5 | 1.156 | 0.06886 | -0.032 | 16.788
11 | 1.173 | 0.07396 | -0.03 | 15.854
11.5 | 1.187 | 0.07935 | -0.029 | 14.955
12 | 1.197 | 0.08435 | -0.029 | 14.187
12.5 | 1.199 | 0.08918 | -0.03 | 13.45
13 | 1.196 | 0.09593 | -0.03 | 12.465
13.5 | 1.187 | 0.10292 | -0.029 | 11.529
14 | 1.173 | 0.10845 | -0.029 | 10.818
14.5 | 1.156 | 0.11556 | -0.03 | 10.003
15 | 1.134 | 0.12501 | -0.03 | 9.074

## 18. Re 250k Mach 0.00 (2)
BIGFOIL.COM POLAR EXPORT
NACA66-515 a=0.2
NACA66-515 a=0.2 |  |  |  | Cl Max: | 1.2154 | at alpha= | 15.5 | deg
XFOIL ncrit=9 |  |  |  | L/D Max: | 73.7602 | at alpha= | 7 | deg
Re: | 250000 |  |  | Cd Min: | 0.21947 | at alpha= | 20 | deg
Mach: | 0 |  |  | Cl=0 at alpha= | -3.3412 | deg
|  |  |  | @ Cl=0.1, Cd= | 0.019864
|  |  |  | @ Cl=0.4, Cd= | 0.018349
|  |  |  | @ Cl=0.6, Cd= | 0.016321
alpha (deg) | Cl | Cd | Cm | Cl/Cd
-20 | -0.492 | 0.21842 | -0.0087 | -2.2525
-19.5 | -0.4728 | 0.21217 | -0.0122 | -2.2284
-19 | -0.4548 | 0.2061 | -0.0162 | -2.2067
-18.5 | -0.4371 | 0.1998 | -0.0205 | -2.1877
-18 | -0.4205 | 0.19333 | -0.0254 | -2.175
-17.5 | -0.4141 | 0.18804 | -0.0323 | -2.2022
-17 | -0.3876 | 0.17926 | -0.0347 | -2.1622
-16.5 | -0.3673 | 0.17289 | -0.0386 | -2.1245
-16 | -0.3496 | 0.1662 | -0.0434 | -2.1035
-15 | -0.325 | 0.15065 | -0.0623 | -2.1573
-14.5 | -0.2878 | 0.1418 | -0.0645 | -2.0296
-14 | -0.2687 | 0.13491 | -0.0688 | -1.9917
-13.5 | -0.2624 | 0.12802 | -0.0733 | -2.0497
-13 | -0.2708 | 0.12046 | -0.0797 | -2.248
-12.5 | -0.2566 | 0.11287 | -0.0797 | -2.2734
-12 | -0.242 | 0.10709 | -0.081 | -2.2598
-11.5 | -0.2387 | 0.10032 | -0.0838 | -2.3794
-11 | -0.2611 | 0.08983 | -0.0944 | -2.9066
-10 | -0.3042 | 0.07099 | -0.1027 | -4.2851
-9.5 | -0.3011 | 0.06652 | -0.1013 | -4.5265
-9 | -0.3194 | 0.06193 | -0.0983 | -5.1574
-8.5 | -0.3526 | 0.05978 | -0.0907 | -5.8983
-8 | -0.3412 | 0.05076 | -0.0896 | -6.7218
-7.5 | -0.3202 | 0.04732 | -0.0875 | -6.7667
-7 | -0.3067 | 0.04261 | -0.0834 | -7.1978
-6.5 | -0.2873 | 0.03987 | -0.0784 | -7.2059
-6 | -0.2527 | 0.03669 | -0.0775 | -6.8874
-5.5 | -0.2224 | 0.03395 | -0.0744 | -6.5508
-5 | -0.1742 | 0.028 | -0.0704 | -6.2214
-4.5 | -0.1213 | 0.02458 | -0.0689 | -4.9349
-4 | -0.0736 | 0.02332 | -0.0681 | -3.1561
-3.5 | -0.0168 | 0.02178 | -0.0681 | -0.77135
-3 | 0.0361 | 0.02059 | -0.0673 | 1.7533
-2.5 | 0.0605 | 0.02076 | -0.0628 | 2.9143
-2 | 0.1081 | 0.01968 | -0.061 | 5.4929
-1.5 | 0.132 | 0.02002 | -0.0561 | 6.5934
-1 | 0.1417 | 0.01692 | -0.0472 | 8.3747
0 | 0.2138 | 0.01872 | -0.0346 | 11.4209
1 | 0.3154 | 0.01924 | -0.0302 | 16.3929
1.5 | 0.3883 | 0.0184 | -0.0333 | 21.1033
2 | 0.4225 | 0.01825 | -0.03 | 23.1507
2.5 | 0.4903 | 0.01738 | -0.0322 | 28.2106
4 | 0.6582 | 0.01576 | -0.0329 | 41.764
4.5 | 0.7133 | 0.01536 | -0.033 | 46.4388
5 | 0.762 | 0.01486 | -0.0319 | 51.2786
5.5 | 0.8257 | 0.01439 | -0.0337 | 57.3801
6 | 0.8794 | 0.01389 | -0.0335 | 63.3117
6.5 | 0.9416 | 0.01346 | -0.0352 | 69.9554
7 | 0.9965 | 0.01351 | -0.0358 | 73.7602
7.5 | 1.0407 | 0.01452 | -0.0358 | 71.6736
8 | 1.0792 | 0.01597 | -0.036 | 67.5767
8.5 | 1.0433 | 0.01662 | -0.0213 | 62.7738
9 | 1.0411 | 0.01873 | -0.0143 | 55.5846
9.5 | 1.0267 | 0.02212 | -0.0069 | 46.415
10 | 0.995 | 0.02738 | 0.0012 | 36.3404
10.5 | 1.0004 | 0.03072 | 0.0051 | 32.5651
11 | 1.007 | 0.0342 | 0.0085 | 29.4444
11.5 | 1.0205 | 0.03735 | 0.0109 | 27.3226
12 | 1.0251 | 0.04138 | 0.0138 | 24.7728
12.5 | 1.0459 | 0.04425 | 0.0155 | 23.6362
13 | 1.0682 | 0.04712 | 0.0171 | 22.6698
13.5 | 1.1047 | 0.04944 | 0.0186 | 22.3443
14 | 1.1345 | 0.05225 | 0.0197 | 21.7129
14.5 | 1.1612 | 0.05561 | 0.0208 | 20.8811
15 | 1.1818 | 0.05936 | 0.0215 | 19.909
15.5 | 1.2154 | 0.06408 | 0.0219 | 18.9669
16 | 1.2093 | 0.07172 | 0.0229 | 16.8614
16.5 | 1.1845 | 0.0797 | 0.0231 | 14.862
17 | 1.1497 | 0.08915 | 0.0213 | 12.8962
17.5 | 1.1172 | 0.10049 | 0.0179 | 11.1175
18 | 1.0753 | 0.11429 | 0.0118 | 9.4085
18.5 | 1.0356 | 0.12939 | 0.0039 | 8.0037
19 | 1.0021 | 0.14492 | -0.0047 | 6.9148
19.5 | 0.8391 | 0.214 | -0.0417 | 3.921
20 | 0.856 | 0.21947 | -0.0446 | 3.9003

## 19. Re 250k Mach 0.10 (1)
BIGFOIL.COM POLAR EXPORT
NACA66-515 a=0.2
NACA66-515 a=0.2 |  |  |  | Cl Max: | 1.324 | at alpha= | 9.5 | deg
JavaFoil+Calcfoil stall+Eppler ext transition |  |  |  | L/D Max: | 74.774 | at alpha= | 5.5 | deg
Re: | 250000 |  |  | Cd Min: | 0.01019 | at alpha= | 1 | deg
Mach: | 0.1 |  |  | Cl=0 at alpha= | -2.7041 | deg
|  |  |  | @ Cl=0.1, Cd= | 0.023618
|  |  |  | @ Cl=0.4, Cd= | 0.011361
|  |  |  | @ Cl=0.6, Cd= | 0.010864
alpha (deg) | Cl | Cd | Cm | Cl/Cd
-17.5 | -0.487 | 0.20032 | -0.006 | -2.43
-17 | -0.505 | 0.1893 | -0.006 | -2.67
-16.5 | -0.523 | 0.183 | -0.007 | -2.86
-16 | -0.54 | 0.18085 | -0.007 | -2.988
-15.5 | -0.557 | 0.15694 | -0.007 | -3.548
-15 | -0.572 | 0.14759 | -0.008 | -3.874
-14.5 | -0.585 | 0.13761 | -0.008 | -4.252
-14 | -0.596 | 0.12968 | -0.009 | -4.599
-13.5 | -0.605 | 0.11806 | -0.009 | -5.126
-13 | -0.611 | 0.11338 | -0.01 | -5.392
-12.5 | -0.614 | 0.10409 | -0.01 | -5.902
-12 | -0.614 | 0.09797 | -0.011 | -6.266
-11.5 | -0.61 | 0.09473 | -0.011 | -6.435
-11 | -0.601 | 0.08626 | -0.011 | -6.973
-10.5 | -0.589 | 0.08076 | -0.012 | -7.298
-10 | -0.573 | 0.07565 | -0.012 | -7.579
-9.5 | -0.552 | 0.06897 | -0.012 | -8.006
-9 | -0.528 | 0.06465 | -0.012 | -8.165
-8.5 | -0.5 | 0.06039 | -0.013 | -8.276
-8 | -0.468 | 0.05659 | -0.013 | -8.272
-7.5 | -0.433 | 0.05328 | -0.014 | -8.13
-7 | -0.395 | 0.05006 | -0.014 | -7.898
-6.5 | -0.355 | 0.04714 | -0.015 | -7.531
-6 | -0.311 | 0.04469 | -0.015 | -6.963
-5.5 | -0.266 | 0.04205 | -0.016 | -6.331
-5 | -0.22 | 0.03969 | -0.016 | -5.551
-4.5 | -0.174 | 0.03772 | -0.017 | -4.601
-4 | -0.126 | 0.03607 | -0.018 | -3.494
-3.5 | -0.078 | 0.03462 | -0.018 | -2.251
-3 | -0.029 | 0.0333 | -0.019 | -0.879
-2.5 | 0.02 | 0.03218 | -0.02 | 0.613
-2 | 0.069 | 0.03136 | -0.02 | 2.201
-1.5 | 0.147 | 0.01188 | -0.043 | 12.384
-1 | 0.209 | 0.01176 | -0.044 | 17.74
-0.5 | 0.271 | 0.01157 | -0.045 | 23.418
0 | 0.319 | 0.01246 | -0.046 | 25.614
0.5 | 0.377 | 0.01213 | -0.047 | 31.085
1 | 0.435 | 0.01019 | -0.047 | 42.703
1.5 | 0.493 | 0.01033 | -0.048 | 47.723
2 | 0.551 | 0.01067 | -0.049 | 51.663
2.5 | 0.609 | 0.0109 | -0.05 | 55.837
3 | 0.666 | 0.01111 | -0.051 | 59.943
3.5 | 0.723 | 0.0114 | -0.052 | 63.463
4 | 0.781 | 0.01165 | -0.053 | 67.002
4.5 | 0.849 | 0.0116 | -0.055 | 73.209
5 | 0.909 | 0.01223 | -0.057 | 74.313
5.5 | 0.965 | 0.0129 | -0.058 | 74.774
6 | 1.019 | 0.01375 | -0.059 | 74.084
6.5 | 1.066 | 0.02034 | -0.059 | 52.44
7 | 1.116 | 0.02126 | -0.06 | 52.481
7.5 | 1.163 | 0.02217 | -0.061 | 52.461
8 | 1.208 | 0.02321 | -0.062 | 52.044
8.5 | 1.25 | 0.02431 | -0.063 | 51.409
9 | 1.289 | 0.0255 | -0.064 | 50.548
9.5 | 1.324 | 0.02683 | -0.065 | 49.351
10 | 1.136 | 0.06466 | -0.032 | 17.575
10.5 | 1.156 | 0.0692 | -0.031 | 16.708
11 | 1.173 | 0.07355 | -0.03 | 15.943
11.5 | 1.184 | 0.08027 | -0.029 | 14.755
12 | 1.193 | 0.08464 | -0.03 | 14.097
12.5 | 1.193 | 0.09064 | -0.029 | 13.16
13 | 1.186 | 0.09726 | -0.029 | 12.192
13.5 | 1.174 | 0.10437 | -0.029 | 11.248
14 | 1.157 | 0.10984 | -0.03 | 10.532
14.5 | 1.135 | 0.11928 | -0.029 | 9.516

## 20. Re 250k Mach 0.10 (2)
BIGFOIL.COM POLAR EXPORT
NACA66-515 a=0.2
NACA66-515 a=0.2 |  |  |  | Cl Max: | 1.2016 | at alpha= | 15.5 | deg
XFOIL ncrit=9 |  |  |  | L/D Max: | 73.0549 | at alpha= | 7 | deg
Re: | 250000 |  |  | Cd Min: | 0.22084 | at alpha= | 20 | deg
Mach: | 0.1 |  |  | Cl=0 at alpha= | -3.2812 | deg
|  |  |  | @ Cl=0.1, Cd= | 0.019968
|  |  |  | @ Cl=0.4, Cd= | 0.018514
|  |  |  | @ Cl=0.6, Cd= | 0.016629
alpha (deg) | Cl | Cd | Cm | Cl/Cd
-20 | -0.4922 | 0.21895 | -0.0086 | -2.248
-19.5 | -0.4729 | 0.21271 | -0.0123 | -2.2232
-19 | -0.4547 | 0.2066 | -0.0164 | -2.2009
-18.5 | -0.4369 | 0.20025 | -0.0207 | -2.1818
-18 | -0.4202 | 0.1938 | -0.0258 | -2.1682
-17.5 | -0.4136 | 0.18857 | -0.0328 | -2.1933
-17 | -0.386 | 0.17966 | -0.035 | -2.1485
-16.5 | -0.3657 | 0.17326 | -0.0391 | -2.1107
-16 | -0.3478 | 0.16655 | -0.044 | -2.0883
-15.5 | -0.3337 | 0.15932 | -0.0525 | -2.0945
-15 | -0.322 | 0.15094 | -0.0633 | -2.1333
-14.5 | -0.2839 | 0.14215 | -0.0651 | -1.9972
-14 | -0.2659 | 0.13533 | -0.0692 | -1.9648
-13.5 | -0.2618 | 0.12856 | -0.0737 | -2.0364
-13 | -0.269 | 0.1211 | -0.0799 | -2.2213
-12.5 | -0.2528 | 0.11365 | -0.0795 | -2.2244
-12 | -0.2386 | 0.10773 | -0.0811 | -2.2148
-11 | -0.2581 | 0.0905 | -0.0949 | -2.8519
-10 | -0.2713 | 0.07361 | -0.1014 | -3.6856
-9.5 | -0.2847 | 0.06769 | -0.102 | -4.2059
-9 | -0.3091 | 0.06241 | -0.0999 | -4.9527
-8.5 | -0.3485 | 0.06041 | -0.0918 | -5.7689
-8 | -0.3358 | 0.05137 | -0.091 | -6.5369
-7.5 | -0.3169 | 0.04788 | -0.0886 | -6.6186
-7 | -0.3046 | 0.04307 | -0.0845 | -7.0722
-6.5 | -0.2866 | 0.04036 | -0.0792 | -7.1011
-6 | -0.2526 | 0.03706 | -0.0783 | -6.816
-5.5 | -0.2226 | 0.03424 | -0.0751 | -6.5012
-5 | -0.172 | 0.02833 | -0.0707 | -6.0713
-4.5 | -0.1257 | 0.02499 | -0.069 | -5.03
-4 | -0.0751 | 0.02351 | -0.0684 | -3.1944
-3.5 | -0.0168 | 0.02191 | -0.0685 | -0.76677
-3 | 0.0216 | 0.02145 | -0.0659 | 1.007
-2.5 | 0.0611 | 0.02085 | -0.0632 | 2.9305
-2 | 0.1096 | 0.01975 | -0.0615 | 5.5494
-1.5 | 0.1322 | 0.0201 | -0.0563 | 6.5771
-1 | 0.1448 | 0.01693 | -0.0481 | 8.5529
0.5 | 0.2446 | 0.01967 | -0.0287 | 12.4352
1 | 0.3178 | 0.01927 | -0.0304 | 16.492
2 | 0.4265 | 0.01827 | -0.0304 | 23.3443
3 | 0.5428 | 0.0171 | -0.0316 | 31.7427
3.5 | 0.5918 | 0.01674 | -0.0306 | 35.3524
4 | 0.6647 | 0.01575 | -0.0335 | 42.2032
4.5 | 0.7176 | 0.01535 | -0.0331 | 46.7492
5 | 0.767 | 0.01487 | -0.032 | 51.5804
5.5 | 0.8287 | 0.01439 | -0.0333 | 57.5886
6 | 0.8836 | 0.01386 | -0.0333 | 63.7518
6.5 | 0.9414 | 0.01357 | -0.0342 | 69.3736
7 | 0.9972 | 0.01365 | -0.0349 | 73.0549
7.5 | 1.0416 | 0.01471 | -0.0349 | 70.809
8 | 1.0725 | 0.01611 | -0.0337 | 66.5736
8.5 | 1.0414 | 0.01691 | -0.02 | 61.5849
9 | 1.0396 | 0.01909 | -0.0131 | 54.4578
9.5 | 1.0225 | 0.02272 | -0.0054 | 45.0044
10 | 0.9922 | 0.02796 | 0.0023 | 35.4864
10.5 | 0.9987 | 0.0313 | 0.0061 | 31.9073
11 | 1.0051 | 0.03485 | 0.0094 | 28.8407
11.5 | 1.0181 | 0.03811 | 0.0119 | 26.7148
12 | 1.0234 | 0.04215 | 0.0147 | 24.28
12.5 | 1.0442 | 0.04508 | 0.0165 | 23.1633
13 | 1.0672 | 0.04796 | 0.018 | 22.2519
13.5 | 1.1041 | 0.05032 | 0.0196 | 21.9416
14 | 1.1339 | 0.05329 | 0.0208 | 21.2779
14.5 | 1.1583 | 0.05693 | 0.0219 | 20.346
15 | 1.1768 | 0.06099 | 0.0226 | 19.295
15.5 | 1.2016 | 0.06609 | 0.0232 | 18.1813
16 | 1.1947 | 0.07443 | 0.0239 | 16.0513
16.5 | 1.167 | 0.08299 | 0.0235 | 14.0619
17 | 1.1291 | 0.09314 | 0.0209 | 12.1226
17.5 | 1.0957 | 0.10504 | 0.0166 | 10.4313
18 | 1.0536 | 0.1194 | 0.0096 | 8.8241
18.5 | 1.0177 | 0.13448 | 0.0017 | 7.5677
19.5 | 0.8399 | 0.21524 | -0.0424 | 3.9022
20 | 0.8569 | 0.22084 | -0.0453 | 3.8802

## 21. Re 250k Mach 0.25 (1)
BIGFOIL.COM POLAR EXPORT
NACA66-515 a=0.2
NACA66-515 a=0.2 |  |  |  | Cl Max: | 1.307 | at alpha= | 9 | deg
JavaFoil+Calcfoil stall+Eppler ext transition |  |  |  | L/D Max: | 73.163 | at alpha= | 5.5 | deg
Re: | 250000 |  |  | Cd Min: | 0.01058 | at alpha= | 1.5 | deg
Mach: | 0.25 |  |  | Cl=0 at alpha= | -2.7 | deg
|  |  |  | @ Cl=0.1, Cd= | 0.02404
|  |  |  | @ Cl=0.4, Cd= | 0.012001
|  |  |  | @ Cl=0.6, Cd= | 0.011001
alpha (deg) | Cl | Cd | Cm | Cl/Cd
-15.5 | -0.216 | 0.20591 | -0.008 | -1.049
-15 | -0.275 | 0.19336 | -0.008 | -1.423
-14.5 | -0.326 | 0.1754 | -0.008 | -1.859
-14 | -0.372 | 0.15561 | -0.009 | -2.39
-13.5 | -0.413 | 0.1489 | -0.009 | -2.772
-13 | -0.448 | 0.145 | -0.007 | -3.087
-12.5 | -0.479 | 0.12239 | -0.01 | -3.916
-12 | -0.503 | 0.11176 | -0.008 | -4.5
-11.5 | -0.523 | 0.10314 | -0.011 | -5.069
-11 | -0.535 | 0.09808 | -0.011 | -5.451
-10.5 | -0.54 | 0.08856 | -0.012 | -6.097
-10 | -0.538 | 0.08088 | -0.012 | -6.655
-9.5 | -0.53 | 0.07481 | -0.013 | -7.083
-9 | -0.515 | 0.06815 | -0.014 | -7.561
-8.5 | -0.493 | 0.06293 | -0.013 | -7.841
-8 | -0.467 | 0.05911 | -0.013 | -7.9
-7.5 | -0.436 | 0.0549 | -0.014 | -7.936
-7 | -0.4 | 0.05144 | -0.014 | -7.778
-6.5 | -0.361 | 0.04832 | -0.015 | -7.467
-6 | -0.317 | 0.04528 | -0.015 | -7.001
-5.5 | -0.272 | 0.04247 | -0.016 | -6.399
-5 | -0.225 | 0.04034 | -0.016 | -5.583
-4.5 | -0.178 | 0.03812 | -0.017 | -4.659
-4 | -0.129 | 0.03629 | -0.018 | -3.558
-3.5 | -0.08 | 0.03482 | -0.018 | -2.294
-3 | -0.03 | 0.03348 | -0.019 | -0.897
-2.5 | 0.02 | 0.03236 | -0.02 | 0.626
-2 | 0.071 | 0.03146 | -0.021 | 2.254
-1.5 | 0.151 | 0.01099 | -0.044 | 13.706
-1 | 0.214 | 0.01126 | -0.045 | 19.002
-0.5 | 0.278 | 0.01145 | -0.046 | 24.295
0 | 0.327 | 0.01242 | -0.047 | 26.36
0.5 | 0.387 | 0.01238 | -0.048 | 31.231
1 | 0.446 | 0.01066 | -0.049 | 41.876
1.5 | 0.506 | 0.01058 | -0.05 | 47.812
2 | 0.565 | 0.01077 | -0.051 | 52.5
2.5 | 0.624 | 0.01116 | -0.052 | 55.933
3 | 0.683 | 0.01143 | -0.053 | 59.719
3.5 | 0.741 | 0.01175 | -0.054 | 63.092
4 | 0.803 | 0.01187 | -0.055 | 67.62
4.5 | 0.873 | 0.01207 | -0.057 | 72.31
5 | 0.932 | 0.01278 | -0.058 | 72.907
5.5 | 0.989 | 0.01351 | -0.059 | 73.163
6 | 1.04 | 0.0202 | -0.06 | 51.472
6.5 | 1.091 | 0.02121 | -0.061 | 51.451
7 | 1.141 | 0.0222 | -0.062 | 51.387
7.5 | 1.187 | 0.02325 | -0.063 | 51.071
8 | 1.231 | 0.02438 | -0.064 | 50.47
8.5 | 1.271 | 0.02565 | -0.065 | 49.533
9 | 1.307 | 0.027 | -0.066 | 48.402
9.5 | 1.123 | 0.06211 | -0.032 | 18.075
10 | 1.14 | 0.06661 | -0.03 | 17.121
10.5 | 1.153 | 0.07217 | -0.029 | 15.979
11 | 1.16 | 0.07718 | -0.03 | 15.032
11.5 | 1.16 | 0.08337 | -0.03 | 13.914
12 | 1.152 | 0.09041 | -0.028 | 12.742
12.5 | 1.132 | 0.09564 | -0.028 | 11.836
13 | 1.101 | 0.10398 | -0.028 | 10.586
13.5 | 1.06 | 0.11347 | -0.028 | 9.34
14 | 1.011 | 0.12384 | -0.029 | 8.161

## 22. Re 250k Mach 0.25 (2)
BIGFOIL.COM POLAR EXPORT
NACA66-515 a=0.2
NACA66-515 a=0.2 |  |  |  | Cl Max: | 1.1259 | at alpha= | 14.5 | deg
XFOIL ncrit=9 |  |  |  | L/D Max: | 69.5486 | at alpha= | 7 | deg
Re: | 250000 |  |  | Cd Min: | 0.22209 | at alpha= | -20 | deg
Mach: | 0.25 |  |  | Cl=0 at alpha= | -3.2136 | deg
|  |  |  | @ Cl=0.1, Cd= | 0.021341
|  |  |  | @ Cl=0.4, Cd= | 0.019006
|  |  |  | @ Cl=0.6, Cd= | 0.016889
alpha (deg) | Cl | Cd | Cm | Cl/Cd
-20 | -0.4938 | 0.22209 | -0.0087 | -2.2234
-19.5 | -0.474 | 0.21577 | -0.0129 | -2.1968
-19 | -0.4547 | 0.20937 | -0.0173 | -2.1718
-18.5 | -0.4356 | 0.20277 | -0.022 | -2.1482
-18 | -0.4195 | 0.19659 | -0.0281 | -2.1339
-17 | -0.3782 | 0.18187 | -0.037 | -2.0795
-16.5 | -0.3571 | 0.17525 | -0.0419 | -2.0377
-15.5 | -0.3217 | 0.16095 | -0.0595 | -1.9988
-15 | -0.2954 | 0.15149 | -0.0651 | -1.95
-14.5 | -0.2687 | 0.14435 | -0.0676 | -1.8614
-14 | -0.2558 | 0.13797 | -0.0705 | -1.854
-13.5 | -0.2586 | 0.13155 | -0.0761 | -1.9658
-13 | -0.2602 | 0.1245 | -0.081 | -2.09
-12.5 | -0.2331 | 0.11712 | -0.0799 | -1.9903
-12 | -0.2231 | 0.11091 | -0.0818 | -2.0115
-11.5 | -0.2198 | 0.10358 | -0.0866 | -2.122
-10.5 | -0.2224 | 0.08752 | -0.0945 | -2.5411
-10 | -0.2151 | 0.08124 | -0.0975 | -2.6477
-9.5 | -0.2393 | 0.07198 | -0.1046 | -3.3245
-9 | -0.2932 | 0.06655 | -0.1043 | -4.4057
-8.5 | -0.3208 | 0.05955 | -0.0998 | -5.3871
-8 | -0.3017 | 0.05446 | -0.0986 | -5.5398
-7.5 | -0.3069 | 0.05359 | -0.0921 | -5.7268
-7 | -0.2905 | 0.04553 | -0.0904 | -6.3804
-6.5 | -0.2817 | 0.0432 | -0.0843 | -6.5208
-6 | -0.2499 | 0.03904 | -0.0828 | -6.4011
-5.5 | -0.2222 | 0.0358 | -0.0788 | -6.2067
-4.5 | -0.1407 | 0.02692 | -0.0705 | -5.2266
-4 | -0.0806 | 0.02449 | -0.0703 | -3.2911
-3.5 | -0.0169 | 0.02265 | -0.0708 | -0.74614
-3 | 0.0126 | 0.0225 | -0.0667 | 0.56
-2.5 | 0.0668 | 0.0213 | -0.0657 | 3.1362
-2 | 0.0893 | 0.0216 | -0.0601 | 4.1343
-1.5 | 0.1381 | 0.02042 | -0.0581 | 6.763
1 | 0.2895 | 0.02023 | -0.0251 | 14.3104
1.5 | 0.3688 | 0.01935 | -0.0287 | 19.0594
2.5 | 0.4821 | 0.0181 | -0.0287 | 26.6354
3.5 | 0.6145 | 0.01674 | -0.0317 | 36.7085
4 | 0.6578 | 0.01627 | -0.0292 | 40.4302
4.5 | 0.7149 | 0.01577 | -0.0291 | 45.3329
5 | 0.765 | 0.0152 | -0.0276 | 50.3289
5.5 | 0.83 | 0.01468 | -0.029 | 56.5395
6 | 0.883 | 0.01433 | -0.0283 | 61.619
6.5 | 0.9447 | 0.01397 | -0.0291 | 67.6235
7 | 1.0015 | 0.0144 | -0.03 | 69.5486
7.5 | 1.0457 | 0.01585 | -0.0304 | 65.9748
8 | 1.0446 | 0.01694 | -0.0227 | 61.6647
8.5 | 1.0359 | 0.01849 | -0.0136 | 56.0249
9 | 1.0295 | 0.02128 | -0.0065 | 48.3788
9.5 | 1.0004 | 0.02601 | 0.0016 | 38.4621
10 | 0.9826 | 0.03091 | 0.0077 | 31.7891
10.5 | 0.9897 | 0.03453 | 0.0111 | 28.662
11 | 0.9945 | 0.03858 | 0.0143 | 25.7776
11.5 | 1.0054 | 0.04237 | 0.0167 | 23.7291
12 | 1.0138 | 0.04648 | 0.0192 | 21.8115
12.5 | 1.0373 | 0.04954 | 0.0211 | 20.9386
13 | 1.0628 | 0.0526 | 0.0228 | 20.2053
13.5 | 1.0981 | 0.05555 | 0.0247 | 19.7678
14 | 1.119 | 0.05989 | 0.0261 | 18.6843
14.5 | 1.1259 | 0.06559 | 0.0271 | 17.1657
15 | 1.1244 | 0.07216 | 0.0272 | 15.582
15.5 | 1.1162 | 0.07993 | 0.0266 | 13.9647
16 | 1.0944 | 0.08978 | 0.0244 | 12.1898
16.5 | 1.058 | 0.10244 | 0.0196 | 10.328
17 | 1.0207 | 0.11645 | 0.0126 | 8.7651
17.5 | 0.9431 | 0.14118 | -0.0024 | 6.6801
18 | 0.8821 | 0.16754 | -0.0182 | 5.265
18.5 | 0.8281 | 0.20461 | -0.0357 | 4.0472
19 | 0.8582 | 0.20712 | -0.0352 | 4.1435
19.5 | 0.8465 | 0.22166 | -0.0458 | 3.8189

## 23. Re 250k Mach 0.50 (1)
BIGFOIL.COM POLAR EXPORT
NACA66-515 a=0.2
NACA66-515 a=0.2 |  |  |  | Cl Max: | 1.234 | at alpha= | 7 | deg
JavaFoil+Calcfoil stall+Eppler ext transition |  |  |  | L/D Max: | 68.362 | at alpha= | 4.5 | deg
Re: | 250000 |  |  | Cd Min: | 0.01169 | at alpha= | 1 | deg
Mach: | 0.5 |  |  | Cl=0 at alpha= | -2.7054 | deg
|  |  |  | @ Cl=0.1, Cd= | 0.03189
|  |  |  | @ Cl=0.4, Cd= | 0.01352
|  |  |  | @ Cl=0.6, Cd= | 0.012104
alpha (deg) | Cl | Cd | Cm | Cl/Cd
-20 | -0.961 | 0.2645 | -0.007 | -3.632
-19.5 | -0.933 | 0.2468 | -0.007 | -3.782
-19 | -0.906 | 0.24471 | -0.008 | -3.703
-18.5 | -0.879 | 0.23861 | -0.008 | -3.684
-18 | -0.852 | 0.22966 | -0.009 | -3.71
-17.5 | -0.825 | 0.22469 | -0.009 | -3.671
-17 | -0.796 | 0.2219 | -0.009 | -3.586
-16.5 | -0.768 | 0.20991 | -0.009 | -3.659
-16 | -0.741 | 0.2064 | -0.01 | -3.588
-15.5 | -0.713 | 0.20044 | -0.01 | -3.558
-15 | -0.686 | 0.19606 | -0.011 | -3.498
-14.5 | -0.658 | 0.19731 | -0.011 | -3.336
-14 | -0.631 | 0.17936 | -0.012 | -3.516
-13.5 | -0.602 | 0.181 | -0.011 | -3.324
-13 | -0.574 | 0.1732 | -0.012 | -3.313
-12.5 | -0.546 | 0.15919 | -0.012 | -3.432
-12 | -0.519 | 0.15544 | -0.013 | -3.337
-11.5 | -0.491 | 0.15373 | -0.013 | -3.194
-11 | -0.463 | 0.15801 | -0.013 | -2.931
-10.5 | -0.435 | 0.14404 | -0.014 | -3.023
-10 | -0.408 | 0.14109 | -0.014 | -2.889
-9.5 | -0.379 | 0.13062 | -0.014 | -2.903
-9 | -0.351 | 0.1337 | -0.014 | -2.627
-8.5 | -0.323 | 0.13168 | -0.014 | -2.456
-8 | -0.296 | 0.12438 | -0.015 | -2.376
-7.5 | -0.268 | 0.11753 | -0.015 | -2.277
-7 | -0.239 | 0.08876 | -0.012 | -2.696
-6.5 | -0.345 | 0.06031 | -0.016 | -5.725
-6 | -0.322 | 0.05224 | -0.016 | -6.173
-5.5 | -0.286 | 0.04684 | -0.017 | -6.101
-5 | -0.242 | 0.04397 | -0.017 | -5.497
-4.5 | -0.193 | 0.04047 | -0.018 | -4.774
-4 | -0.142 | 0.038 | -0.019 | -3.729
-3.5 | -0.088 | 0.03599 | -0.02 | -2.45
-3 | -0.033 | 0.03457 | -0.021 | -0.963
-2.5 | 0.023 | 0.03319 | -0.022 | 0.679
-2 | 0.079 | 0.03217 | -0.023 | 2.456
-1.5 | 0.136 | 0.03141 | -0.023 | 4.326
-1 | 0.193 | 0.0308 | -0.024 | 6.268
-0.5 | 0.309 | 0.01219 | -0.05 | 25.369
0 | 0.364 | 0.01352 | -0.052 | 26.908
0.5 | 0.429 | 0.01352 | -0.053 | 31.728
1 | 0.495 | 0.01169 | -0.054 | 42.357
1.5 | 0.561 | 0.01195 | -0.055 | 46.938
2 | 0.627 | 0.01221 | -0.056 | 51.323
2.5 | 0.692 | 0.01256 | -0.057 | 55.071
3 | 0.757 | 0.01292 | -0.058 | 58.531
3.5 | 0.827 | 0.01258 | -0.06 | 65.749
4 | 0.904 | 0.0133 | -0.062 | 67.984
4.5 | 0.969 | 0.01418 | -0.063 | 68.362
5 | 1.032 | 0.01516 | -0.065 | 68.046
5.5 | 1.091 | 0.01639 | -0.066 | 66.601
6 | 1.143 | 0.02431 | -0.067 | 47.01
6.5 | 1.192 | 0.02574 | -0.068 | 46.318
7 | 1.234 | 0.02736 | -0.069 | 45.107
7.5 | 1.064 | 0.0508 | -0.033 | 20.951
8 | 1.078 | 0.05599 | -0.032 | 19.252
8.5 | 1.069 | 0.06185 | -0.03 | 17.278
9 | 1.01 | 0.07098 | -0.027 | 14.23
9.5 | 0.669 | 0.11417 | -0.027 | 5.862
10 | 0.696 | 0.11942 | -0.027 | 5.828
10.5 | 0.724 | 0.13276 | -0.032 | 5.45
11 | 0.75 | 0.13395 | -0.032 | 5.6
11.5 | 0.777 | 0.15262 | -0.032 | 5.088
12 | 0.803 | 0.15388 | -0.034 | 5.221

## 24. Re 250k Mach 0.50 (2)
BIGFOIL.COM POLAR EXPORT
NACA66-515 a=0.2
NACA66-515 a=0.2 |  |  |  | Cl Max: | 1.0391 | at alpha= | 7.5 | deg
XFOIL ncrit=9 |  |  |  | L/D Max: | 53.3538 | at alpha= | 6.5 | deg
Re: | 250000 |  |  | Cd Min: | 0.23847 | at alpha= | -20 | deg
Mach: | 0.5 |  |  | Cl=0 at alpha= | -2.4562 | deg
|  |  |  | @ Cl=0.1, Cd= | 0.024278
|  |  |  | @ Cl=0.4, Cd= | 0.021171
|  |  |  | @ Cl=0.6, Cd= | 0.019287
alpha (deg) | Cl | Cd | Cm | Cl/Cd
-20 | -0.5086 | 0.23847 | -0.0111 | -2.1328
-19.5 | -0.4835 | 0.23069 | -0.0171 | -2.0959
-19 | -0.4588 | 0.22318 | -0.024 | -2.0557
-18.5 | -0.4378 | 0.21691 | -0.032 | -2.0183
-18 | -0.4073 | 0.20713 | -0.0373 | -1.9664
-17.5 | -0.3762 | 0.1992 | -0.0439 | -1.8886
-17 | -0.3403 | 0.1907 | -0.0531 | -1.7845
-16 | -0.3105 | 0.17868 | -0.0659 | -1.7377
-15.5 | -0.2795 | 0.1687 | -0.0672 | -1.6568
-15 | -0.2608 | 0.16204 | -0.0697 | -1.6095
-14.5 | -0.2428 | 0.15519 | -0.0733 | -1.5645
-14 | -0.2354 | 0.14931 | -0.078 | -1.5766
-13.5 | -0.2177 | 0.14115 | -0.0817 | -1.5423
-13 | -0.1967 | 0.13425 | -0.0837 | -1.4652
-12.5 | -0.1814 | 0.12753 | -0.087 | -1.4224
-12 | -0.1829 | 0.12124 | -0.0946 | -1.5086
-11.5 | -0.1702 | 0.11291 | -0.0979 | -1.5074
-11 | -0.1447 | 0.10632 | -0.098 | -1.361
-10.5 | -0.1447 | 0.09963 | -0.1048 | -1.4524
-10 | -0.1405 | 0.09128 | -0.1093 | -1.5392
-9.5 | -0.1208 | 0.08524 | -0.1097 | -1.4172
-8.5 | -0.173 | 0.07099 | -0.1249 | -2.437
-8 | -0.1404 | 0.06311 | -0.124 | -2.2247
-7.5 | -0.164 | 0.05788 | -0.1223 | -2.8334
-7 | -0.2279 | 0.05861 | -0.1119 | -3.8884
-6.5 | -0.2049 | 0.05002 | -0.1108 | -4.0964
-5.5 | -0.2134 | 0.04387 | -0.0958 | -4.8644
-4.5 | -0.1879 | 0.03629 | -0.078 | -5.1777
-4 | -0.1333 | 0.03118 | -0.0758 | -4.2752
-3.5 | -0.1163 | 0.02987 | -0.0675 | -3.8935
-3 | -0.0343 | 0.02709 | -0.069 | -1.2661
-2.5 | -0.0069 | 0.02661 | -0.0625 | -0.2593
-2 | 0.0718 | 0.0248 | -0.0636 | 2.8952
-1 | 0.1512 | 0.02333 | -0.0539 | 6.4809
0.5 | 0.2279 | 0.02126 | -0.0271 | 10.7197
1 | 0.237 | 0.02223 | -0.0159 | 10.6613
2 | 0.3715 | 0.02127 | -0.0129 | 17.4659
2.5 | 0.4004 | 0.02117 | -0.0076 | 18.9136
3.5 | 0.5145 | 0.02014 | -0.0049 | 25.5462
5 | 0.718 | 0.01811 | -0.005 | 39.6466
5.5 | 0.7907 | 0.01774 | -0.0059 | 44.5716
6 | 0.885 | 0.01718 | -0.0097 | 51.5134
6.5 | 0.9545 | 0.01789 | -0.0112 | 53.3538
7 | 1.0162 | 0.01922 | -0.0122 | 52.872
7.5 | 1.0391 | 0.02137 | -0.0088 | 48.6242
8 | 1.0277 | 0.02297 | 0.0014 | 44.741
8.5 | 1.0278 | 0.026 | 0.008 | 39.5308
9 | 1.001 | 0.03125 | 0.0151 | 32.032
9.5 | 0.965 | 0.03813 | 0.0209 | 25.3082
10 | 0.959 | 0.04381 | 0.0242 | 21.89
10.5 | 0.9567 | 0.04968 | 0.0265 | 19.2572
11 | 0.9546 | 0.05578 | 0.0283 | 17.1137
11.5 | 0.9697 | 0.06052 | 0.0304 | 16.0228
12 | 0.9876 | 0.06522 | 0.0324 | 15.1426
12.5 | 0.9981 | 0.07101 | 0.0338 | 14.0558

## 25. Re 500k Mach 0.00 (1)
BIGFOIL.COM POLAR EXPORT
NACA66-515 a=0.2
NACA66-515 a=0.2 |  |  |  | Cl Max: | 1.424 | at alpha= | 12 | deg
JavaFoil+Calcfoil stall+Eppler ext transition |  |  |  | L/D Max: | 96.704 | at alpha= | 4.5 | deg
Re: | 500000 |  |  | Cd Min: | 0.00735 | at alpha= | 0.5 | deg
Mach: | 0 |  |  | Cl=0 at alpha= | -2.7 | deg
|  |  |  | @ Cl=0.1, Cd= | 0.0099561
|  |  |  | @ Cl=0.4, Cd= | 0.0073744
|  |  |  | @ Cl=0.6, Cd= | 0.0077919
alpha (deg) | Cl | Cd | Cm | Cl/Cd
-18 | -0.518 | 0.1853 | -0.006 | -2.793
-17.5 | -0.534 | 0.17561 | -0.006 | -3.039
-17 | -0.549 | 0.1637 | -0.007 | -3.356
-16.5 | -0.565 | 0.15329 | -0.007 | -3.683
-16 | -0.579 | 0.14539 | -0.007 | -3.98
-15.5 | -0.592 | 0.14018 | -0.008 | -4.221
-15 | -0.604 | 0.12775 | -0.008 | -4.724
-14.5 | -0.614 | 0.12325 | -0.009 | -4.978
-14 | -0.621 | 0.11441 | -0.009 | -5.432
-13.5 | -0.627 | 0.10954 | -0.009 | -5.724
-13 | -0.63 | 0.10147 | -0.01 | -6.209
-12.5 | -0.63 | 0.09558 | -0.01 | -6.592
-12 | -0.627 | 0.09009 | -0.011 | -6.958
-11.5 | -0.62 | 0.08415 | -0.011 | -7.368
-11 | -0.61 | 0.07887 | -0.012 | -7.731
-10.5 | -0.596 | 0.07367 | -0.012 | -8.085
-10 | -0.578 | 0.06867 | -0.013 | -8.415
-9.5 | -0.555 | 0.06354 | -0.012 | -8.73
-9 | -0.529 | 0.05967 | -0.013 | -8.87
-8.5 | -0.5 | 0.05592 | -0.013 | -8.945
-8 | -0.468 | 0.05274 | -0.013 | -8.872
-7.5 | -0.433 | 0.04966 | -0.014 | -8.711
-7 | -0.395 | 0.04682 | -0.015 | -8.427
-6.5 | -0.354 | 0.04399 | -0.015 | -8.046
-6 | -0.31 | 0.04172 | -0.016 | -7.436
-5.5 | -0.265 | 0.03952 | -0.016 | -6.715
-5 | -0.22 | 0.03742 | -0.017 | -5.871
-4.5 | -0.173 | 0.03568 | -0.018 | -4.847
-4 | -0.126 | 0.03382 | -0.019 | -3.714
-3.5 | -0.078 | 0.032 | -0.021 | -2.433
-3 | -0.036 | 0.0105 | -0.041 | -3.448
-2.5 | 0.024 | 0.01025 | -0.042 | 2.378
-2 | 0.085 | 0.01002 | -0.043 | 8.511
-1.5 | 0.146 | 0.00976 | -0.044 | 15.002
-1 | 0.208 | 0.00966 | -0.045 | 21.505
-0.5 | 0.27 | 0.0095 | -0.045 | 28.386
0 | 0.324 | 0.00971 | -0.046 | 33.351
0.5 | 0.382 | 0.00735 | -0.047 | 52.023
1 | 0.441 | 0.00743 | -0.048 | 59.361
1.5 | 0.5 | 0.00755 | -0.049 | 66.215
2 | 0.559 | 0.0077 | -0.05 | 72.58
2.5 | 0.617 | 0.00783 | -0.051 | 78.808
3 | 0.675 | 0.008 | -0.052 | 84.343
3.5 | 0.733 | 0.00818 | -0.053 | 89.59
4 | 0.792 | 0.00835 | -0.054 | 94.919
4.5 | 0.855 | 0.00884 | -0.056 | 96.704
5 | 0.912 | 0.00952 | -0.057 | 95.815
5.5 | 0.967 | 0.01015 | -0.058 | 95.255
6 | 1.02 | 0.0109 | -0.059 | 93.56
6.5 | 1.065 | 0.01757 | -0.059 | 60.629
7 | 1.115 | 0.01834 | -0.06 | 60.778
7.5 | 1.162 | 0.01915 | -0.061 | 60.68
8 | 1.207 | 0.02002 | -0.062 | 60.284
8.5 | 1.25 | 0.02101 | -0.063 | 59.496
9 | 1.29 | 0.02205 | -0.064 | 58.478
9.5 | 1.325 | 0.02313 | -0.065 | 57.284
10 | 1.355 | 0.0245 | -0.066 | 55.279
10.5 | 1.38 | 0.02569 | -0.067 | 53.697
11 | 1.4 | 0.02687 | -0.068 | 52.1
11.5 | 1.414 | 0.02845 | -0.069 | 49.711
12 | 1.424 | 0.02962 | -0.07 | 48.075
12.5 | 1.203 | 0.08369 | -0.035 | 14.379
13 | 1.199 | 0.09007 | -0.035 | 13.315
13.5 | 1.189 | 0.09553 | -0.033 | 12.445
14 | 1.175 | 0.10173 | -0.033 | 11.551
14.5 | 1.158 | 0.1082 | -0.034 | 10.706
15 | 1.136 | 0.11546 | -0.034 | 9.839
15.5 | 1.111 | 0.12398 | -0.034 | 8.962
16 | 1.083 | 0.13172 | -0.034 | 8.224
16.5 | 1.053 | 0.13571 | -0.035 | 7.76
17 | 1.021 | 0.14681 | -0.034 | 6.951

## 26. Re 500k Mach 0.00 (2)
BIGFOIL.COM POLAR EXPORT
NACA66-515 a=0.2
NACA66-515 a=0.2 |  |  |  | Cl Max: | 1.2129 | at alpha= | 17.5 | deg
XFOIL ncrit=9 |  |  |  | L/D Max: | 100.822 | at alpha= | 5.5 | deg
Re: | 500000 |  |  | Cd Min: | 0.12701 | at alpha= | 20 | deg
Mach: | 0 |  |  | Cl=0 at alpha= | -3.4162 | deg
|  |  |  | @ Cl=0.1, Cd= | 0.012606
|  |  |  | @ Cl=0.4, Cd= | 0.0097133
|  |  |  | @ Cl=0.6, Cd= | 0.0093637
alpha (deg) | Cl | Cd | Cm | Cl/Cd
-7 | -0.3438 | 0.03386 | -0.0693 | -10.1536
-6.5 | -0.3146 | 0.02942 | -0.0659 | -10.6934
-6 | -0.2715 | 0.02735 | -0.0648 | -9.9269
-5.5 | -0.2295 | 0.0243 | -0.0631 | -9.4444
-5 | -0.172 | 0.0185 | -0.0619 | -9.2973
-4.5 | -0.1149 | 0.01646 | -0.0623 | -6.9806
-4 | -0.06 | 0.01514 | -0.0624 | -3.963
-3.5 | -0.0082 | 0.01433 | -0.0621 | -0.57223
-3 | 0.0407 | 0.01359 | -0.0612 | 2.9948
-2.5 | 0.0863 | 0.01277 | -0.0597 | 6.758
-2 | 0.1346 | 0.01219 | -0.0586 | 11.0418
-1.5 | 0.1842 | 0.01186 | -0.0579 | 15.5312
-1 | 0.2098 | 0.00972 | -0.0535 | 21.5844
-0.5 | 0.2507 | 0.00919 | -0.0502 | 27.2797
0 | 0.3025 | 0.00954 | -0.0489 | 31.7086
0.5 | 0.3559 | 0.00969 | -0.0483 | 36.7286
1 | 0.4126 | 0.00972 | -0.0483 | 42.4486
1.5 | 0.4673 | 0.00967 | -0.0487 | 48.3247
2 | 0.5258 | 0.00951 | -0.0496 | 55.2892
2.5 | 0.5808 | 0.00942 | -0.05 | 61.6561
3 | 0.6388 | 0.00925 | -0.0508 | 69.0595
3.5 | 0.6923 | 0.00917 | -0.0508 | 75.4962
4 | 0.747 | 0.00908 | -0.0511 | 82.2687
4.5 | 0.7997 | 0.00896 | -0.0509 | 89.2522
5 | 0.8499 | 0.00891 | -0.0502 | 95.3872
5.5 | 0.8953 | 0.00888 | -0.0486 | 100.8221
6 | 0.9297 | 0.00923 | -0.0448 | 100.7259
6.5 | 0.9452 | 0.00996 | -0.0376 | 94.8996
7 | 0.9473 | 0.01085 | -0.0281 | 87.3088
7.5 | 0.9535 | 0.01197 | -0.0201 | 79.6575
8 | 0.9861 | 0.01355 | -0.0187 | 72.7749
8.5 | 1.0154 | 0.01585 | -0.0183 | 64.0631
9 | 1.005 | 0.01908 | -0.0111 | 52.673
9.5 | 0.9953 | 0.02277 | -0.0045 | 43.711
10 | 1.0152 | 0.02489 | -0.0015 | 40.7875
10.5 | 1.0322 | 0.02731 | 0.0016 | 37.7957
11 | 1.0529 | 0.0296 | 0.004 | 35.5709
11.5 | 1.0702 | 0.03225 | 0.0064 | 33.1845
12 | 1.0731 | 0.03616 | 0.0096 | 29.6764
12.5 | 1.0924 | 0.03895 | 0.0113 | 28.0462
13 | 1.1082 | 0.04216 | 0.0129 | 26.2856
13.5 | 1.1228 | 0.0456 | 0.0143 | 24.6228
14 | 1.1315 | 0.04962 | 0.0164 | 22.8033
14.5 | 1.1501 | 0.05299 | 0.017 | 21.7041
15 | 1.1675 | 0.05657 | 0.0177 | 20.6381
15.5 | 1.1822 | 0.06055 | 0.0179 | 19.5244
16 | 1.1959 | 0.06471 | 0.018 | 18.4809
16.5 | 1.2112 | 0.06894 | 0.0188 | 17.5689
17 | 1.2118 | 0.07508 | 0.0177 | 16.1401
17.5 | 1.2129 | 0.08151 | 0.0168 | 14.8804
18 | 1.2097 | 0.08874 | 0.0148 | 13.632
18.5 | 1.2062 | 0.09616 | 0.0119 | 12.5437
19 | 1.1964 | 0.10492 | 0.0084 | 11.403
19.5 | 1.1876 | 0.11357 | 0.0047 | 10.457
20 | 1.1548 | 0.12701 | -0.0017 | 9.0922

## 27. Re 500k Mach 0.10 (1)
BIGFOIL.COM POLAR EXPORT
NACA66-515 a=0.2
NACA66-515 a=0.2 |  |  |  | Cl Max: | 1.418 | at alpha= | 12 | deg
JavaFoil+Calcfoil stall+Eppler ext transition |  |  |  | L/D Max: | 96.343 | at alpha= | 4.5 | deg
Re: | 500000 |  |  | Cd Min: | 0.0075 | at alpha= | 1 | deg
Mach: | 0.1 |  |  | Cl=0 at alpha= | -2.7049 | deg
|  |  |  | @ Cl=0.1, Cd= | 0.0099833
|  |  |  | @ Cl=0.4, Cd= | 0.0090524
|  |  |  | @ Cl=0.6, Cd= | 0.0078324
alpha (deg) | Cl | Cd | Cm | Cl/Cd
-17.5 | -0.487 | 0.1776 | -0.006 | -2.743
-17 | -0.506 | 0.1702 | -0.007 | -2.972
-16.5 | -0.524 | 0.16007 | -0.007 | -3.272
-16 | -0.541 | 0.15644 | -0.007 | -3.458
-15.5 | -0.557 | 0.14302 | -0.008 | -3.897
-15 | -0.572 | 0.13247 | -0.008 | -4.32
-14.5 | -0.586 | 0.12519 | -0.009 | -4.678
-14 | -0.597 | 0.11662 | -0.009 | -5.118
-13.5 | -0.606 | 0.11211 | -0.009 | -5.402
-13 | -0.612 | 0.10295 | -0.01 | -5.942
-12.5 | -0.615 | 0.09678 | -0.01 | -6.352
-12 | -0.614 | 0.08969 | -0.011 | -6.85
-11.5 | -0.61 | 0.08632 | -0.011 | -7.069
-11 | -0.602 | 0.0805 | -0.012 | -7.48
-10.5 | -0.59 | 0.07486 | -0.012 | -7.882
-10 | -0.574 | 0.06953 | -0.013 | -8.253
-9.5 | -0.552 | 0.0639 | -0.012 | -8.643
-9 | -0.528 | 0.05993 | -0.013 | -8.811
-8.5 | -0.5 | 0.05633 | -0.013 | -8.876
-8 | -0.468 | 0.05298 | -0.014 | -8.839
-7.5 | -0.433 | 0.04975 | -0.014 | -8.711
-7 | -0.396 | 0.04692 | -0.014 | -8.431
-6.5 | -0.355 | 0.04436 | -0.015 | -8.006
-6 | -0.311 | 0.04191 | -0.016 | -7.429
-5.5 | -0.266 | 0.03953 | -0.016 | -6.739
-5 | -0.221 | 0.03713 | -0.018 | -5.943
-4.5 | -0.174 | 0.03549 | -0.018 | -4.897
-4 | -0.126 | 0.03391 | -0.019 | -3.722
-3.5 | -0.078 | 0.03215 | -0.021 | -2.432
-3 | -0.036 | 0.0105 | -0.041 | -3.463
-2.5 | 0.025 | 0.01026 | -0.042 | 2.389
-2 | 0.086 | 0.01002 | -0.043 | 8.552
-1.5 | 0.147 | 0.00986 | -0.044 | 14.926
-1 | 0.209 | 0.00968 | -0.045 | 21.563
-0.5 | 0.271 | 0.00949 | -0.046 | 28.552
0 | 0.325 | 0.00972 | -0.047 | 33.454
0.5 | 0.384 | 0.00963 | -0.048 | 39.853
1 | 0.443 | 0.0075 | -0.049 | 59.053
1.5 | 0.502 | 0.00761 | -0.05 | 66.041
2 | 0.561 | 0.00772 | -0.051 | 72.658
2.5 | 0.62 | 0.00789 | -0.052 | 78.567
3 | 0.678 | 0.00807 | -0.053 | 84.012
3.5 | 0.736 | 0.00822 | -0.054 | 89.558
4 | 0.796 | 0.00838 | -0.055 | 95.025
4.5 | 0.859 | 0.00892 | -0.056 | 96.343
5 | 0.916 | 0.00958 | -0.057 | 95.585
5.5 | 0.971 | 0.01023 | -0.058 | 94.976
6 | 1.025 | 0.01101 | -0.059 | 93.036
6.5 | 1.07 | 0.0177 | -0.06 | 60.447
7 | 1.119 | 0.01848 | -0.061 | 60.566
7.5 | 1.167 | 0.01929 | -0.062 | 60.466
8 | 1.212 | 0.02022 | -0.063 | 59.93
8.5 | 1.254 | 0.02121 | -0.064 | 59.134
9 | 1.293 | 0.02225 | -0.064 | 58.124
9.5 | 1.328 | 0.02346 | -0.065 | 56.613
10 | 1.356 | 0.02476 | -0.066 | 54.784
10.5 | 1.38 | 0.02597 | -0.067 | 53.138
11 | 1.399 | 0.02738 | -0.068 | 51.081
11.5 | 1.411 | 0.02864 | -0.069 | 49.274
12 | 1.418 | 0.03051 | -0.07 | 46.488
12.5 | 1.196 | 0.08481 | -0.034 | 14.101
13 | 1.188 | 0.09031 | -0.033 | 13.155
13.5 | 1.176 | 0.09668 | -0.034 | 12.169
14 | 1.159 | 0.1022 | -0.033 | 11.337
14.5 | 1.137 | 0.10846 | -0.033 | 10.48
15 | 1.111 | 0.11768 | -0.034 | 9.441
15.5 | 1.081 | 0.12673 | -0.033 | 8.53
16 | 1.049 | 0.13497 | -0.033 | 7.769
16.5 | 1.014 | 0.14061 | -0.034 | 7.209
17 | 0.976 | 0.15146 | -0.033 | 6.447

## 28. Re 500k Mach 0.10 (2)
BIGFOIL.COM POLAR EXPORT
NACA66-515 a=0.2
NACA66-515 a=0.2 |  |  |  | Cl Max: | 1.2025 | at alpha= | 16.5 | deg
XFOIL ncrit=9 |  |  |  | L/D Max: | 100.661 | at alpha= | 5.5 | deg
Re: | 500000 |  |  | Cd Min: | 0.21767 | at alpha= | -20 | deg
Mach: | 0.1 |  |  | Cl=0 at alpha= | -3.4249 | deg
|  |  |  | @ Cl=0.1, Cd= | 0.012689
|  |  |  | @ Cl=0.4, Cd= | 0.0097594
|  |  |  | @ Cl=0.6, Cd= | 0.0094135
alpha (deg) | Cl | Cd | Cm | Cl/Cd
-20 | -0.4946 | 0.21767 | -0.0075 | -2.2722
-19.5 | -0.4755 | 0.21204 | -0.0112 | -2.2425
-19 | -0.4573 | 0.20593 | -0.0154 | -2.2207
-18.5 | -0.4391 | 0.19944 | -0.0199 | -2.2017
-18 | -0.4215 | 0.19229 | -0.0251 | -2.192
-17.5 | -0.4007 | 0.18374 | -0.0353 | -2.1808
-17 | -0.381 | 0.17675 | -0.037 | -2.1556
-16.5 | -0.3659 | 0.17112 | -0.0392 | -2.1383
-16 | -0.3521 | 0.16512 | -0.0418 | -2.1324
-15.5 | -0.3391 | 0.15836 | -0.0451 | -2.1413
-15 | -0.341 | 0.15018 | -0.051 | -2.2706
-14.5 | -0.3281 | 0.14195 | -0.0538 | -2.3114
-14 | -0.3091 | 0.13609 | -0.0556 | -2.2713
-13.5 | -0.2957 | 0.12969 | -0.0586 | -2.2801
-13 | -0.2864 | 0.12261 | -0.0619 | -2.3359
-12.5 | -0.2913 | 0.11272 | -0.0681 | -2.5843
-12 | -0.2959 | 0.10237 | -0.0739 | -2.8905
-11.5 | -0.2881 | 0.09568 | -0.0754 | -3.0111
-11 | -0.2738 | 0.09077 | -0.0773 | -3.0164
-10.5 | -0.2804 | 0.08173 | -0.0826 | -3.4308
-8.5 | -0.4035 | 0.04729 | -0.0799 | -8.5325
-8 | -0.3833 | 0.044 | -0.0776 | -8.7114
-7.5 | -0.3766 | 0.03696 | -0.0722 | -10.1894
-7 | -0.342 | 0.03439 | -0.0705 | -9.9448
-6.5 | -0.314 | 0.02982 | -0.0668 | -10.5298
-6 | -0.2712 | 0.02763 | -0.0656 | -9.8154
-5.5 | -0.2296 | 0.02456 | -0.0638 | -9.3485
-5 | -0.1727 | 0.01876 | -0.0625 | -9.2058
-4.5 | -0.1152 | 0.01662 | -0.0629 | -6.9314
-4 | -0.0596 | 0.01525 | -0.063 | -3.9082
-3.5 | -0.0074 | 0.01442 | -0.0626 | -0.51318
-3 | 0.0419 | 0.01366 | -0.0618 | 3.0673
-2.5 | 0.0879 | 0.01284 | -0.0603 | 6.8458
-2 | 0.1361 | 0.01224 | -0.0591 | 11.1193
0 | 0.3039 | 0.00958 | -0.0492 | 31.7223
0.5 | 0.3579 | 0.00973 | -0.0485 | 36.7831
1 | 0.4151 | 0.00977 | -0.0486 | 42.4872
1.5 | 0.4696 | 0.00971 | -0.0488 | 48.3625
2 | 0.529 | 0.00955 | -0.0499 | 55.3927
2.5 | 0.5839 | 0.00946 | -0.0502 | 61.723
3 | 0.6428 | 0.00929 | -0.0511 | 69.1927
3.5 | 0.6961 | 0.00919 | -0.051 | 75.7454
4 | 0.7506 | 0.0091 | -0.0512 | 82.4835
4.5 | 0.8033 | 0.009 | -0.0509 | 89.2556
5 | 0.8538 | 0.00894 | -0.0502 | 95.5034
5.5 | 0.8989 | 0.00893 | -0.0484 | 100.6607
6 | 0.9321 | 0.00931 | -0.0443 | 100.1182
6.5 | 0.9454 | 0.01003 | -0.0365 | 94.2572
7 | 0.9471 | 0.01099 | -0.027 | 86.1783
7.5 | 0.9532 | 0.01216 | -0.019 | 78.3882
8 | 0.9876 | 0.01381 | -0.0181 | 71.5134
8.5 | 1.0139 | 0.01619 | -0.0171 | 62.6251
9 | 1.0018 | 0.01958 | -0.0098 | 51.1645
9.5 | 0.9945 | 0.02318 | -0.0036 | 42.9034
10 | 1.0145 | 0.02534 | -0.0005 | 40.0355
10.5 | 1.0301 | 0.02791 | 0.0027 | 36.9079
11 | 1.0514 | 0.03022 | 0.005 | 34.7915
11.5 | 1.0678 | 0.03299 | 0.0075 | 32.3674
12 | 1.0698 | 0.03705 | 0.0107 | 28.8745
12.5 | 1.0895 | 0.03988 | 0.0123 | 27.3195
13 | 1.105 | 0.04322 | 0.014 | 25.5669
13.5 | 1.1192 | 0.04677 | 0.0154 | 23.9299
14 | 1.1291 | 0.05076 | 0.0173 | 22.2439
14.5 | 1.1474 | 0.05424 | 0.018 | 21.1541
15 | 1.1645 | 0.05797 | 0.0187 | 20.088
15.5 | 1.1784 | 0.06214 | 0.0188 | 18.9636
16 | 1.192 | 0.06641 | 0.019 | 17.9491
16.5 | 1.2025 | 0.07138 | 0.0194 | 16.8465
17 | 1.2011 | 0.078 | 0.0182 | 15.3987
17.5 | 1.198 | 0.08522 | 0.0168 | 14.0577
18 | 1.1907 | 0.09327 | 0.0143 | 12.7662
18.5 | 1.1853 | 0.10126 | 0.0109 | 11.7055
19 | 1.1703 | 0.11121 | 0.0066 | 10.5233
19.5 | 1.1584 | 0.12075 | 0.0018 | 9.5934
20 | 1.1295 | 0.13406 | -0.0053 | 8.4253

## 29. Re 500k Mach 0.25 (1)
BIGFOIL.COM POLAR EXPORT
NACA66-515 a=0.2
NACA66-515 a=0.2 |  |  |  | Cl Max: | 1.375 | at alpha= | 10.5 | deg
JavaFoil+Calcfoil stall+Eppler ext transition |  |  |  | L/D Max: | 94.789 | at alpha= | 4 | deg
Re: | 500000 |  |  | Cd Min: | 0.00765 | at alpha= | 1 | deg
Mach: | 0.25 |  |  | Cl=0 at alpha= | -2.7016 | deg
|  |  |  | @ Cl=0.1, Cd= | 0.01019
|  |  |  | @ Cl=0.4, Cd= | 0.009585
|  |  |  | @ Cl=0.6, Cd= | 0.0079908
alpha (deg) | Cl | Cd | Cm | Cl/Cd
-15.5 | -0.216 | 0.1806 | -0.008 | -1.197
-15 | -0.275 | 0.166 | -0.008 | -1.659
-14.5 | -0.326 | 0.15134 | -0.009 | -2.157
-14 | -0.372 | 0.13713 | -0.009 | -2.714
-13.5 | -0.413 | 0.1273 | -0.009 | -3.245
-13 | -0.449 | 0.12317 | -0.01 | -3.644
-12.5 | -0.48 | 0.11011 | -0.01 | -4.356
-12 | -0.504 | 0.10388 | -0.011 | -4.856
-11.5 | -0.523 | 0.09524 | -0.011 | -5.493
-11 | -0.535 | 0.08864 | -0.012 | -6.037
-10.5 | -0.54 | 0.08094 | -0.012 | -6.676
-10 | -0.539 | 0.0751 | -0.013 | -7.174
-9.5 | -0.53 | 0.06894 | -0.013 | -7.694
-9 | -0.516 | 0.06276 | -0.014 | -8.216
-8.5 | -0.494 | 0.05814 | -0.013 | -8.489
-8 | -0.467 | 0.05472 | -0.014 | -8.536
-7.5 | -0.436 | 0.05092 | -0.014 | -8.56
-7 | -0.4 | 0.04781 | -0.015 | -8.371
-6.5 | -0.361 | 0.04517 | -0.015 | -7.99
-6 | -0.317 | 0.04251 | -0.016 | -7.46
-5.5 | -0.272 | 0.03967 | -0.017 | -6.857
-5 | -0.225 | 0.03787 | -0.017 | -5.952
-4.5 | -0.178 | 0.03587 | -0.018 | -4.958
-4 | -0.129 | 0.03411 | -0.019 | -3.792
-3.5 | -0.08 | 0.03275 | -0.02 | -2.443
-3 | -0.037 | 0.00962 | -0.042 | -3.865
-2.5 | 0.025 | 0.00983 | -0.043 | 2.555
-2 | 0.088 | 0.01024 | -0.044 | 8.591
-1.5 | 0.151 | 0.00998 | -0.045 | 15.143
-1 | 0.214 | 0.00979 | -0.046 | 21.898
-0.5 | 0.278 | 0.00968 | -0.047 | 28.748
0 | 0.334 | 0.00992 | -0.048 | 33.639
0.5 | 0.394 | 0.0098 | -0.049 | 40.185
1 | 0.454 | 0.00765 | -0.05 | 59.378
1.5 | 0.515 | 0.00779 | -0.051 | 66.123
2 | 0.575 | 0.00792 | -0.052 | 72.667
2.5 | 0.635 | 0.00809 | -0.053 | 78.474
3 | 0.695 | 0.00829 | -0.054 | 83.788
3.5 | 0.754 | 0.00848 | -0.055 | 88.993
4 | 0.817 | 0.00862 | -0.056 | 94.789
4.5 | 0.881 | 0.00936 | -0.058 | 94.145
5 | 0.939 | 0.01004 | -0.059 | 93.54
5.5 | 0.995 | 0.01073 | -0.06 | 92.721
6 | 1.043 | 0.01752 | -0.06 | 59.526
6.5 | 1.095 | 0.01847 | -0.061 | 59.26
7 | 1.144 | 0.01933 | -0.062 | 59.17
7.5 | 1.191 | 0.02027 | -0.063 | 58.762
8 | 1.234 | 0.02128 | -0.064 | 58.021
8.5 | 1.275 | 0.02243 | -0.065 | 56.835
9 | 1.311 | 0.02364 | -0.066 | 55.448
9.5 | 1.34 | 0.025 | -0.067 | 53.622
10 | 1.362 | 0.02639 | -0.068 | 51.595
10.5 | 1.375 | 0.02771 | -0.069 | 49.641
11 | 1.164 | 0.07177 | -0.035 | 16.215
11.5 | 1.163 | 0.07762 | -0.034 | 14.982
12 | 1.154 | 0.08457 | -0.032 | 13.643
12.5 | 1.134 | 0.0898 | -0.032 | 12.624
13 | 1.102 | 0.09655 | -0.032 | 11.415
13.5 | 1.061 | 0.10468 | -0.031 | 10.135
14 | 1.012 | 0.11198 | -0.032 | 9.037
14.5 | 0.954 | 0.12545 | -0.03 | 7.601
15 | 0.889 | 0.13594 | -0.031 | 6.539
15.5 | 0.817 | 0.14494 | -0.03 | 5.639

## 30. Re 500k Mach 0.25 (2)
BIGFOIL.COM POLAR EXPORT
NACA66-515 a=0.2
NACA66-515 a=0.2 |  |  |  | Cl Max: | 1.1526 | at alpha= | 16 | deg
XFOIL ncrit=9 |  |  |  | L/D Max: | 98.7905 | at alpha= | 5.5 | deg
Re: | 500000 |  |  | Cd Min: | 0.22395 | at alpha= | 20 | deg
Mach: | 0.25 |  |  | Cl=0 at alpha= | -3.4709 | deg
|  |  |  | @ Cl=0.1, Cd= | 0.013232
|  |  |  | @ Cl=0.4, Cd= | 0.0099835
|  |  |  | @ Cl=0.6, Cd= | 0.0096354
alpha (deg) | Cl | Cd | Cm | Cl/Cd
-20 | -0.4969 | 0.22111 | -0.0076 | -2.2473
-19.5 | -0.4768 | 0.21523 | -0.0117 | -2.2153
-19 | -0.4572 | 0.20877 | -0.0163 | -2.19
-18.5 | -0.4373 | 0.20192 | -0.0213 | -2.1657
-18 | -0.4095 | 0.19365 | -0.0306 | -2.1146
-17.5 | -0.4009 | 0.18719 | -0.0349 | -2.1417
-17 | -0.3807 | 0.18019 | -0.0363 | -2.1128
-16.5 | -0.3646 | 0.17429 | -0.0388 | -2.0919
-16 | -0.3493 | 0.16802 | -0.042 | -2.0789
-15.5 | -0.3351 | 0.16101 | -0.0456 | -2.0812
-15 | -0.3354 | 0.1533 | -0.0515 | -2.1879
-14.5 | -0.3162 | 0.1454 | -0.0537 | -2.1747
-14 | -0.2981 | 0.13917 | -0.0562 | -2.142
-13.5 | -0.2849 | 0.13265 | -0.0592 | -2.1478
-13 | -0.2735 | 0.12544 | -0.0629 | -2.1803
-12.5 | -0.277 | 0.11591 | -0.0693 | -2.3898
-12 | -0.2779 | 0.10629 | -0.0744 | -2.6145
-11.5 | -0.2596 | 0.10092 | -0.0751 | -2.5723
-11 | -0.2484 | 0.0948 | -0.0779 | -2.6203
-10.5 | -0.2647 | 0.08294 | -0.087 | -3.1915
-10 | -0.2897 | 0.07107 | -0.0957 | -4.0763
-9 | -0.3646 | 0.05532 | -0.0913 | -6.5907
-8.5 | -0.3589 | 0.05203 | -0.0884 | -6.8979
-8 | -0.352 | 0.04786 | -0.0852 | -7.3548
-7 | -0.3288 | 0.03725 | -0.0769 | -8.8268
-6.5 | -0.3084 | 0.0321 | -0.0719 | -9.6075
-6 | -0.2678 | 0.02935 | -0.0706 | -9.1244
-5.5 | -0.2294 | 0.02605 | -0.0678 | -8.8061
-5 | -0.1761 | 0.02032 | -0.0658 | -8.6663
-4.5 | -0.1171 | 0.01753 | -0.0658 | -6.68
-4 | -0.0582 | 0.01595 | -0.066 | -3.6489
-3.5 | -0.003 | 0.01492 | -0.0659 | -0.20107
-3 | 0.0485 | 0.01404 | -0.065 | 3.4544
-2.5 | 0.0974 | 0.01327 | -0.0635 | 7.3399
-2 | 0.1436 | 0.01259 | -0.0617 | 11.4059
-1.5 | 0.194 | 0.01227 | -0.0607 | 15.8109
-1 | 0.2413 | 0.0115 | -0.0591 | 20.9826
-0.5 | 0.2596 | 0.00947 | -0.0521 | 27.4129
0 | 0.3118 | 0.00978 | -0.0506 | 31.8814
0.5 | 0.3695 | 0.0099 | -0.05 | 37.3232
1 | 0.4243 | 0.01005 | -0.0494 | 42.2189
1.5 | 0.4837 | 0.0099 | -0.05 | 48.8586
2 | 0.5421 | 0.00981 | -0.0506 | 55.2599
2.5 | 0.6018 | 0.00963 | -0.0514 | 62.4922
3 | 0.658 | 0.0095 | -0.0515 | 69.2632
3.5 | 0.7159 | 0.00937 | -0.0517 | 76.4034
4 | 0.7725 | 0.00923 | -0.0518 | 83.6945
4.5 | 0.8244 | 0.00916 | -0.051 | 90
5 | 0.8736 | 0.00913 | -0.0495 | 95.6846
5.5 | 0.9148 | 0.00926 | -0.0465 | 98.7905
6 | 0.9398 | 0.0098 | -0.0404 | 95.898
6.5 | 0.9434 | 0.01064 | -0.0306 | 88.6654
7 | 0.9465 | 0.01185 | -0.0216 | 79.8734
7.5 | 0.9542 | 0.01326 | -0.014 | 71.9608
8 | 0.9938 | 0.01537 | -0.0146 | 64.6584
8.5 | 1.0077 | 0.01808 | -0.0113 | 55.7356
9.5 | 0.9901 | 0.0255 | 0.0015 | 38.8275
10 | 1.0101 | 0.02792 | 0.0046 | 36.1784
10.5 | 1.0228 | 0.03101 | 0.0079 | 32.9829
11 | 1.0416 | 0.03383 | 0.0104 | 30.7892
11.5 | 1.0538 | 0.03731 | 0.013 | 28.2444
12 | 1.0564 | 0.04176 | 0.0158 | 25.2969
12.5 | 1.0735 | 0.04524 | 0.0175 | 23.729
13 | 1.0878 | 0.0491 | 0.019 | 22.1548
13.5 | 1.1016 | 0.05314 | 0.0203 | 20.7301
14 | 1.116 | 0.05716 | 0.0219 | 19.5241
14.5 | 1.1318 | 0.06145 | 0.0227 | 18.4182
15 | 1.1438 | 0.06633 | 0.0231 | 17.2441
15.5 | 1.1503 | 0.07201 | 0.0227 | 15.9742
16 | 1.1526 | 0.07837 | 0.0224 | 14.7072
16.5 | 1.1383 | 0.08753 | 0.0202 | 13.0047
17 | 1.1176 | 0.09825 | 0.0161 | 11.3751
17.5 | 1.0929 | 0.1102 | 0.011 | 9.9174
18 | 1.0617 | 0.12414 | 0.0037 | 8.5524
18.5 | 1.0278 | 0.13965 | -0.0054 | 7.3598
19 | 0.9865 | 0.15834 | -0.0171 | 6.2303
19.5 | 0.9216 | 0.18667 | -0.0339 | 4.9371
20 | 0.8662 | 0.22395 | -0.0495 | 3.8678

## 31. Re 500k Mach 0.50 (1)
BIGFOIL.COM POLAR EXPORT
NACA66-515 a=0.2
NACA66-515 a=0.2 |  |  |  | Cl Max: | 1.284 | at alpha= | 8 | deg
JavaFoil+Calcfoil stall+Eppler ext transition |  |  |  | L/D Max: | 88.488 | at alpha= | 3.5 | deg
Re: | 500000 |  |  | Cd Min: | 0.00836 | at alpha= | 1 | deg
Mach: | 0.5 |  |  | Cl=0 at alpha= | -2.7054 | deg
|  |  |  | @ Cl=0.1, Cd= | 0.010571
|  |  |  | @ Cl=0.4, Cd= | 0.00997
|  |  |  | @ Cl=0.6, Cd= | 0.0085951
alpha (deg) | Cl | Cd | Cm | Cl/Cd
-20 | -0.961 | 0.22614 | -0.007 | -4.249
-19.5 | -0.933 | 0.2136 | -0.007 | -4.37
-19 | -0.906 | 0.20615 | -0.008 | -4.396
-18.5 | -0.879 | 0.20129 | -0.008 | -4.368
-18 | -0.852 | 0.19461 | -0.009 | -4.378
-17.5 | -0.825 | 0.1898 | -0.009 | -4.346
-17 | -0.796 | 0.18577 | -0.009 | -4.284
-16.5 | -0.768 | 0.17773 | -0.009 | -4.321
-16 | -0.741 | 0.17206 | -0.01 | -4.304
-15.5 | -0.713 | 0.16657 | -0.01 | -4.282
-15 | -0.686 | 0.16229 | -0.011 | -4.226
-14.5 | -0.658 | 0.1653 | -0.011 | -3.982
-14 | -0.631 | 0.15223 | -0.012 | -4.143
-13.5 | -0.602 | 0.15016 | -0.011 | -4.008
-13 | -0.574 | 0.14432 | -0.012 | -3.977
-12.5 | -0.546 | 0.13433 | -0.012 | -4.067
-12 | -0.519 | 0.13075 | -0.013 | -3.967
-11.5 | -0.491 | 0.12888 | -0.013 | -3.81
-11 | -0.463 | 0.12807 | -0.014 | -3.617
-10.5 | -0.436 | 0.11857 | -0.014 | -3.673
-10 | -0.408 | 0.11196 | -0.015 | -3.641
-9.5 | -0.379 | 0.10876 | -0.014 | -3.487
-9 | -0.351 | 0.10944 | -0.014 | -3.21
-8.5 | -0.323 | 0.10736 | -0.015 | -3.013
-8 | -0.296 | 0.10195 | -0.015 | -2.9
-7.5 | -0.268 | 0.09669 | -0.015 | -2.769
-7 | -0.24 | 0.05831 | -0.017 | -4.12
-6.5 | -0.345 | 0.05374 | -0.016 | -6.426
-6 | -0.323 | 0.04757 | -0.017 | -6.78
-5.5 | -0.286 | 0.04326 | -0.017 | -6.607
-5 | -0.242 | 0.04062 | -0.018 | -5.952
-4.5 | -0.193 | 0.0377 | -0.019 | -5.126
-4 | -0.142 | 0.03559 | -0.02 | -3.985
-3.5 | -0.088 | 0.03368 | -0.021 | -2.622
-3 | -0.033 | 0.03233 | -0.022 | -1.032
-2.5 | 0.023 | 0.03073 | -0.024 | 0.736
-2 | 0.097 | 0.01058 | -0.048 | 9.207
-1.5 | 0.168 | 0.01036 | -0.049 | 16.172
-1 | 0.238 | 0.01017 | -0.05 | 23.417
-0.5 | 0.31 | 0.01003 | -0.052 | 30.909
0 | 0.37 | 0.00982 | -0.053 | 37.649
0.5 | 0.436 | 0.01015 | -0.054 | 42.965
1 | 0.503 | 0.00836 | -0.055 | 60.197
1.5 | 0.57 | 0.00851 | -0.056 | 66.982
2 | 0.637 | 0.0087 | -0.057 | 73.193
2.5 | 0.703 | 0.00894 | -0.058 | 78.681
3 | 0.77 | 0.00913 | -0.06 | 84.387
3.5 | 0.844 | 0.00954 | -0.062 | 88.488
4 | 0.911 | 0.01037 | -0.063 | 87.862
4.5 | 0.976 | 0.01119 | -0.064 | 87.16
5 | 1.037 | 0.01213 | -0.065 | 85.541
5.5 | 1.097 | 0.01329 | -0.066 | 82.537
6 | 1.146 | 0.02126 | -0.067 | 53.909
6.5 | 1.195 | 0.02254 | -0.068 | 53.04
7 | 1.237 | 0.02393 | -0.069 | 51.717
7.5 | 1.269 | 0.02555 | -0.07 | 49.669
8 | 1.284 | 0.02746 | -0.071 | 46.764
8.5 | 1.07 | 0.05725 | -0.032 | 18.689
9 | 1.01 | 0.06452 | -0.028 | 15.661
9.5 | 0.669 | 0.09717 | -0.028 | 6.889
10 | 0.696 | 0.10391 | -0.028 | 6.699
10.5 | 0.724 | 0.10939 | -0.032 | 6.615
11 | 0.75 | 0.11364 | -0.033 | 6.601
11.5 | 0.777 | 0.12517 | -0.032 | 6.204
12 | 0.804 | 0.13346 | -0.035 | 6.022
12.5 | 0.831 | 0.13636 | -0.038 | 6.094
13 | 0.857 | 0.14021 | -0.038 | 6.115

## 32. Re 500k Mach 0.50 (2)
BIGFOIL.COM POLAR EXPORT
NACA66-515 a=0.2
NACA66-515 a=0.2 |  |  |  | Cl Max: | 1.0234 | at alpha= | 13 | deg
XFOIL ncrit=9 |  |  |  | L/D Max: | 82.3047 | at alpha= | 4.5 | deg
Re: | 500000 |  |  | Cd Min: | 0.23812 | at alpha= | -20 | deg
Mach: | 0.5 |  |  | Cl=0 at alpha= | -3.5779 | deg
|  |  |  | @ Cl=0.1, Cd= | 0.015754
|  |  |  | @ Cl=0.4, Cd= | 0.010907
|  |  |  | @ Cl=0.6, Cd= | 0.010781
alpha (deg) | Cl | Cd | Cm | Cl/Cd
-20 | -0.5126 | 0.23812 | -0.0094 | -2.1527
-19.5 | -0.4791 | 0.2301 | -0.0179 | -2.0821
-19 | -0.4622 | 0.22319 | -0.021 | -2.0709
-18.5 | -0.4458 | 0.21626 | -0.0251 | -2.0614
-18 | -0.4288 | 0.20933 | -0.0296 | -2.0484
-17.5 | -0.4049 | 0.20124 | -0.0328 | -2.012
-17 | -0.3841 | 0.19435 | -0.0363 | -1.9763
-16.5 | -0.3627 | 0.18715 | -0.0406 | -1.938
-16 | -0.3428 | 0.17973 | -0.0447 | -1.9073
-15.5 | -0.3277 | 0.17216 | -0.0502 | -1.9035
-15 | -0.307 | 0.1641 | -0.054 | -1.8708
-14.5 | -0.2855 | 0.15713 | -0.0572 | -1.817
-14 | -0.2665 | 0.15005 | -0.061 | -1.7761
-13.5 | -0.2498 | 0.14236 | -0.0656 | -1.7547
-13 | -0.2398 | 0.13474 | -0.071 | -1.7797
-12.5 | -0.2311 | 0.12665 | -0.0761 | -1.8247
-12 | -0.2056 | 0.11958 | -0.0773 | -1.7194
-11.5 | -0.189 | 0.11278 | -0.0811 | -1.6758
-11 | -0.1891 | 0.10408 | -0.0882 | -1.8169
-10.5 | -0.1824 | 0.09543 | -0.0924 | -1.9113
-10 | -0.1639 | 0.08954 | -0.0933 | -1.8305
-9.5 | -0.1561 | 0.08246 | -0.0971 | -1.893
-9 | -0.1689 | 0.07121 | -0.1091 | -2.3719
-8.5 | -0.1791 | 0.06297 | -0.112 | -2.8442
-8 | -0.1866 | 0.05713 | -0.1126 | -3.2662
-7.5 | -0.2065 | 0.05154 | -0.1103 | -4.0066
-7 | -0.2342 | 0.04773 | -0.1031 | -4.9068
-6.5 | -0.2352 | 0.04106 | -0.0991 | -5.7282
-6 | -0.2187 | 0.03708 | -0.0945 | -5.8981
-5.5 | -0.2019 | 0.03254 | -0.0883 | -6.2047
-5 | -0.1661 | 0.02675 | -0.0836 | -6.2093
-4.5 | -0.1203 | 0.02284 | -0.0804 | -5.2671
-4 | -0.0591 | 0.0196 | -0.079 | -3.0153
-3.5 | 0.0109 | 0.0174 | -0.0791 | 0.62644
-3 | 0.0754 | 0.01618 | -0.0788 | 4.6601
-2.5 | 0.1332 | 0.01518 | -0.0772 | 8.7747
-2 | 0.1834 | 0.01418 | -0.0743 | 12.9337
-1.5 | 0.2292 | 0.01375 | -0.0709 | 16.6691
-1 | 0.2818 | 0.01325 | -0.0686 | 21.2679
-0.5 | 0.3182 | 0.0117 | -0.0639 | 27.1966
0 | 0.3408 | 0.01076 | -0.0555 | 31.6729
0.5 | 0.4091 | 0.01093 | -0.0547 | 37.4291
1 | 0.4647 | 0.01115 | -0.0525 | 41.6771
1.5 | 0.5321 | 0.01103 | -0.0528 | 48.2412
2 | 0.5965 | 0.01079 | -0.0528 | 55.2827
2.5 | 0.6565 | 0.01063 | -0.0518 | 61.7592
3 | 0.7161 | 0.01045 | -0.0507 | 68.5263
3.5 | 0.7729 | 0.01029 | -0.049 | 75.1118
4 | 0.8191 | 0.01025 | -0.0451 | 79.9122
4.5 | 0.8535 | 0.01037 | -0.039 | 82.3047
5 | 0.8839 | 0.01095 | -0.0325 | 80.7215
5.5 | 0.9098 | 0.01189 | -0.0258 | 76.5181
6 | 0.9279 | 0.01312 | -0.0182 | 70.7241
6.5 | 0.9434 | 0.01461 | -0.0106 | 64.5722
7 | 0.9542 | 0.0164 | -0.0028 | 58.1829
7.5 | 0.9686 | 0.01861 | 0.0034 | 52.0473
8 | 1.0051 | 0.02215 | 0.0025 | 45.377
8.5 | 0.9889 | 0.02684 | 0.009 | 36.8443
9 | 0.9663 | 0.03238 | 0.0152 | 29.8425
9.5 | 0.9755 | 0.03657 | 0.0188 | 26.6749
10 | 0.9872 | 0.04092 | 0.0217 | 24.1251
10.5 | 0.991 | 0.04622 | 0.0242 | 21.4409
11 | 0.995 | 0.05179 | 0.0262 | 19.2122
11.5 | 1.0031 | 0.05727 | 0.0277 | 17.5153
12 | 1.0126 | 0.06277 | 0.0291 | 16.1319
12.5 | 1.0183 | 0.0688 | 0.0302 | 14.8009
13 | 1.0234 | 0.07563 | 0.0303 | 13.5317
13.5 | 1.0162 | 0.08437 | 0.0288 | 12.0446
14 | 0.9991 | 0.09497 | 0.0252 | 10.5202
14.5 | 0.976 | 0.1071 | 0.0195 | 9.113
15 | 0.951 | 0.12045 | 0.0121 | 7.8954
15.5 | 0.9271 | 0.1345 | 0.0036 | 6.8929
16 | 0.9024 | 0.14991 | -0.0062 | 6.0196
16.5 | 0.8852 | 0.16489 | -0.0154 | 5.3684
17 | 0.8714 | 0.18041 | -0.0245 | 4.8301
17.5 | 0.8695 | 0.19428 | -0.0321 | 4.4755
18 | 0.8721 | 0.20813 | -0.0395 | 4.1902

## 33. Re 750k Mach 0.00 (1)
BIGFOIL.COM POLAR EXPORT
NACA66-515 a=0.2
NACA66-515 a=0.2 |  |  |  | Cl Max: | 1.429 | at alpha= | 12.5 | deg
JavaFoil+Calcfoil stall+Eppler ext transition |  |  |  | L/D Max: | 107.904 | at alpha= | 3.5 | deg
Re: | 750000 |  |  | Cd Min: | 0.00616 | at alpha= | 0.5 | deg
Mach: | 0 |  |  | Cl=0 at alpha= | -2.7 | deg
|  |  |  | @ Cl=0.1, Cd= | 0.0089984
|  |  |  | @ Cl=0.4, Cd= | 0.0061787
|  |  |  | @ Cl=0.6, Cd= | 0.0064812
alpha (deg) | Cl | Cd | Cm | Cl/Cd
-18 | -0.518 | 0.17268 | -0.006 | -2.998
-17.5 | -0.534 | 0.16723 | -0.007 | -3.193
-17 | -0.55 | 0.15675 | -0.007 | -3.507
-16.5 | -0.565 | 0.14743 | -0.007 | -3.831
-16 | -0.579 | 0.13871 | -0.008 | -4.174
-15.5 | -0.592 | 0.13272 | -0.008 | -4.462
-15 | -0.604 | 0.12347 | -0.008 | -4.891
-14.5 | -0.614 | 0.1171 | -0.009 | -5.242
-14 | -0.622 | 0.11 | -0.009 | -5.653
-13.5 | -0.627 | 0.10529 | -0.01 | -5.959
-13 | -0.63 | 0.09882 | -0.01 | -6.38
-12.5 | -0.63 | 0.09163 | -0.011 | -6.88
-12 | -0.627 | 0.08576 | -0.011 | -7.313
-11.5 | -0.62 | 0.0816 | -0.012 | -7.604
-11 | -0.61 | 0.07677 | -0.012 | -7.947
-10.5 | -0.596 | 0.07091 | -0.013 | -8.405
-10 | -0.578 | 0.0658 | -0.013 | -8.786
-9.5 | -0.555 | 0.06131 | -0.012 | -9.051
-9 | -0.529 | 0.0578 | -0.013 | -9.161
-8.5 | -0.5 | 0.05416 | -0.013 | -9.241
-8 | -0.468 | 0.05112 | -0.014 | -9.158
-7.5 | -0.433 | 0.04807 | -0.014 | -9.003
-7 | -0.395 | 0.04541 | -0.015 | -8.695
-6.5 | -0.354 | 0.04262 | -0.016 | -8.311
-6 | -0.311 | 0.0404 | -0.016 | -7.687
-5.5 | -0.266 | 0.03824 | -0.017 | -6.948
-5 | -0.22 | 0.03616 | -0.018 | -6.083
-4.5 | -0.173 | 0.03453 | -0.019 | -5.014
-4 | -0.156 | 0.00991 | -0.039 | -15.729
-3.5 | -0.096 | 0.00981 | -0.04 | -9.824
-3 | -0.036 | 0.0096 | -0.041 | -3.769
-2.5 | 0.024 | 0.0089 | -0.042 | 2.739
-2 | 0.085 | 0.00905 | -0.043 | 9.426
-1.5 | 0.146 | 0.00884 | -0.044 | 16.565
-1 | 0.208 | 0.00868 | -0.045 | 23.934
-0.5 | 0.27 | 0.00858 | -0.046 | 31.423
0 | 0.327 | 0.00853 | -0.047 | 38.374
0.5 | 0.386 | 0.00616 | -0.048 | 62.741
1 | 0.446 | 0.00624 | -0.049 | 71.531
1.5 | 0.506 | 0.00633 | -0.05 | 79.799
2 | 0.565 | 0.00641 | -0.051 | 88.05
2.5 | 0.624 | 0.00653 | -0.052 | 95.529
3 | 0.682 | 0.00665 | -0.053 | 102.527
3.5 | 0.742 | 0.00688 | -0.054 | 107.904
4 | 0.802 | 0.00762 | -0.055 | 105.26
4.5 | 0.859 | 0.0082 | -0.056 | 104.736
5 | 0.915 | 0.00876 | -0.057 | 104.428
5.5 | 0.97 | 0.00933 | -0.058 | 103.911
6 | 1.023 | 0.01002 | -0.059 | 102.023
6.5 | 1.067 | 0.01636 | -0.06 | 65.238
7 | 1.117 | 0.01707 | -0.061 | 65.418
7.5 | 1.164 | 0.01782 | -0.061 | 65.322
8 | 1.21 | 0.01852 | -0.062 | 65.321
8.5 | 1.252 | 0.0194 | -0.063 | 64.535
9 | 1.292 | 0.02036 | -0.064 | 63.446
9.5 | 1.328 | 0.02141 | -0.065 | 62.021
10 | 1.357 | 0.02263 | -0.066 | 59.956
10.5 | 1.382 | 0.02374 | -0.067 | 58.234
11 | 1.403 | 0.02495 | -0.068 | 56.226
11.5 | 1.418 | 0.02652 | -0.069 | 53.452
12 | 1.428 | 0.02777 | -0.07 | 51.413
12.5 | 1.429 | 0.02939 | -0.071 | 48.607
13 | 1.421 | 0.03135 | -0.071 | 45.307
13.5 | 1.407 | 0.03309 | -0.072 | 42.515
14 | 1.181 | 0.09733 | -0.039 | 12.131
14.5 | 1.239 | 0.07306 | -0.061 | 16.953
15 | 1.139 | 0.10981 | -0.037 | 10.372
15.5 | 1.114 | 0.11885 | -0.038 | 9.372
16 | 1.085 | 0.12701 | -0.038 | 8.545
16.5 | 1.055 | 0.13297 | -0.038 | 7.935
17 | 1.022 | 0.14097 | -0.038 | 7.253
17.5 | 0.988 | 0.14891 | -0.037 | 6.634

## 34. Re 750k Mach 0.00 (2)
BIGFOIL.COM POLAR EXPORT
NACA66-515 a=0.2
NACA66-515 a=0.2 |  |  |  | Cl Max: | 1.2411 | at alpha= | 18.5 | deg
XFOIL ncrit=9 |  |  |  | L/D Max: | 118.413 | at alpha= | 5 | deg
Re: | 750000 |  |  | Cd Min: | 0.13988 | at alpha= | -14.5 | deg
Mach: | 0 |  |  | Cl=0 at alpha= | -3.3192 | deg
|  |  |  | @ Cl=0.1, Cd= | 0.010445
|  |  |  | @ Cl=0.4, Cd= | 0.0073449
|  |  |  | @ Cl=0.6, Cd= | 0.0072576
alpha (deg) | Cl | Cd | Cm | Cl/Cd
-14.5 | -0.3397 | 0.13988 | -0.0519 | -2.4285
-14 | -0.3258 | 0.13269 | -0.0543 | -2.4553
-13.5 | -0.3088 | 0.12737 | -0.0568 | -2.4244
-13 | -0.3 | 0.11993 | -0.0604 | -2.5015
-12.5 | -0.2918 | 0.11273 | -0.0638 | -2.5885
-12 | -0.3061 | 0.09981 | -0.0708 | -3.0668
-11.5 | -0.3654 | 0.07853 | -0.08 | -4.653
-10.5 | -0.5189 | 0.04993 | -0.0836 | -10.3925
-10 | -0.4942 | 0.05018 | -0.0812 | -9.8485
-9.5 | -0.5679 | 0.03241 | -0.069 | -17.5224
-9 | -0.5197 | 0.03373 | -0.069 | -15.4076
-8.5 | -0.478 | 0.03356 | -0.0683 | -14.2431
-8 | -0.4696 | 0.02543 | -0.0621 | -18.4664
-7.5 | -0.4146 | 0.02734 | -0.0633 | -15.1646
-7 | -0.382 | 0.02313 | -0.0598 | -16.5153
-6.5 | -0.3314 | 0.02425 | -0.0607 | -13.666
-6 | -0.2847 | 0.0198 | -0.0593 | -14.3788
-5.5 | -0.2315 | 0.01661 | -0.059 | -13.9374
-5 | -0.176 | 0.01493 | -0.0593 | -11.7883
-4.5 | -0.1212 | 0.01368 | -0.0595 | -8.8596
-4 | -0.0687 | 0.01274 | -0.0593 | -5.3925
-3.5 | -0.0175 | 0.01204 | -0.0589 | -1.4535
-3 | 0.0309 | 0.01125 | -0.0579 | 2.7467
-2.5 | 0.079 | 0.01058 | -0.0568 | 7.4669
-2 | 0.1304 | 0.01025 | -0.0565 | 12.722
-1.5 | 0.1824 | 0.00988 | -0.0561 | 18.4615
-1 | 0.2338 | 0.00942 | -0.0557 | 24.8195
-0.5 | 0.2581 | 0.00717 | -0.0508 | 35.9972
0 | 0.3123 | 0.0072 | -0.0506 | 43.375
0.5 | 0.3681 | 0.0073 | -0.0507 | 50.4247
1 | 0.4249 | 0.00738 | -0.051 | 57.5745
1.5 | 0.4814 | 0.00737 | -0.0516 | 65.3189
2 | 0.5393 | 0.0073 | -0.0524 | 73.8767
2.5 | 0.5955 | 0.00726 | -0.053 | 82.0248
3 | 0.6528 | 0.00723 | -0.0538 | 90.2905
3.5 | 0.7083 | 0.0072 | -0.0543 | 98.375
4 | 0.7629 | 0.00716 | -0.0546 | 106.5503
4.5 | 0.8167 | 0.00719 | -0.0547 | 113.5883
5 | 0.8656 | 0.00731 | -0.0538 | 118.4131
5.5 | 0.9035 | 0.0078 | -0.0509 | 115.8333
6 | 0.929 | 0.00861 | -0.0457 | 107.8978
6.5 | 0.9396 | 0.00945 | -0.0377 | 99.4286
7 | 0.9505 | 0.01052 | -0.0304 | 90.3517
7.5 | 0.9645 | 0.01171 | -0.0241 | 82.3655
8 | 0.9746 | 0.0131 | -0.0174 | 74.3969
8.5 | 0.9937 | 0.01559 | -0.0147 | 63.7396
9 | 0.9926 | 0.01926 | -0.0099 | 51.5369
9.5 | 1.0119 | 0.02126 | -0.0065 | 47.5964
10 | 1.0386 | 0.0229 | -0.0041 | 45.3537
10.5 | 1.0573 | 0.02511 | -0.001 | 42.1067
11 | 1.0835 | 0.02691 | 0.0011 | 40.2638
11.5 | 1.1061 | 0.02904 | 0.0032 | 38.0888
12 | 1.115 | 0.03229 | 0.0063 | 34.5308
12.5 | 1.1332 | 0.03501 | 0.0083 | 32.3679
13 | 1.1514 | 0.03784 | 0.01 | 30.4281
13.5 | 1.169 | 0.04086 | 0.0114 | 28.6099
14 | 1.1766 | 0.0449 | 0.0131 | 26.2049
14.5 | 1.1815 | 0.04939 | 0.0146 | 23.9218
15 | 1.1962 | 0.05319 | 0.0152 | 22.4892
15.5 | 1.2117 | 0.05708 | 0.0152 | 21.2281
16 | 1.2217 | 0.0617 | 0.0152 | 19.8006
16.5 | 1.2291 | 0.06677 | 0.0148 | 18.408
17 | 1.2303 | 0.07254 | 0.0147 | 16.9603
17.5 | 1.2362 | 0.07821 | 0.0136 | 15.8062
18 | 1.2394 | 0.08456 | 0.0118 | 14.657
18.5 | 1.2411 | 0.09133 | 0.0094 | 13.5892
19 | 1.2393 | 0.09875 | 0.0067 | 12.5499
19.5 | 1.2376 | 0.10644 | 0.0032 | 11.6272
20 | 1.2321 | 0.11466 | -0.0005 | 10.7457

## 35. Re 750k Mach 0.10 (1)
BIGFOIL.COM POLAR EXPORT
NACA66-515 a=0.2
NACA66-515 a=0.2 |  |  |  | Cl Max: | 1.422 | at alpha= | 12 | deg
JavaFoil+Calcfoil stall+Eppler ext transition |  |  |  | L/D Max: | 108.002 | at alpha= | 3.5 | deg
Re: | 750000 |  |  | Cd Min: | 0.00624 | at alpha= | 1 | deg
Mach: | 0.1 |  |  | Cl=0 at alpha= | -2.7049 | deg
|  |  |  | @ Cl=0.1, Cd= | 0.0089987
|  |  |  | @ Cl=0.4, Cd= | 0.008016
|  |  |  | @ Cl=0.6, Cd= | 0.0065205
alpha (deg) | Cl | Cd | Cm | Cl/Cd
-17.5 | -0.487 | 0.16846 | -0.007 | -2.893
-17 | -0.506 | 0.15999 | -0.007 | -3.163
-16.5 | -0.524 | 0.15071 | -0.007 | -3.477
-16 | -0.541 | 0.14819 | -0.008 | -3.652
-15.5 | -0.558 | 0.13702 | -0.008 | -4.07
-15 | -0.573 | 0.12763 | -0.008 | -4.487
-14.5 | -0.586 | 0.11895 | -0.009 | -4.926
-14 | -0.597 | 0.11267 | -0.009 | -5.301
-13.5 | -0.606 | 0.10732 | -0.01 | -5.647
-13 | -0.612 | 0.09926 | -0.01 | -6.167
-12.5 | -0.615 | 0.09267 | -0.011 | -6.638
-12 | -0.615 | 0.08716 | -0.011 | -7.053
-11.5 | -0.61 | 0.08197 | -0.012 | -7.447
-11 | -0.602 | 0.07689 | -0.012 | -7.835
-10.5 | -0.59 | 0.07195 | -0.013 | -8.205
-10 | -0.574 | 0.06718 | -0.013 | -8.546
-9.5 | -0.552 | 0.06178 | -0.012 | -8.942
-9 | -0.528 | 0.05812 | -0.013 | -9.088
-8.5 | -0.5 | 0.05438 | -0.013 | -9.196
-8 | -0.468 | 0.05126 | -0.014 | -9.139
-7.5 | -0.434 | 0.04825 | -0.014 | -8.985
-7 | -0.396 | 0.0456 | -0.015 | -8.679
-6.5 | -0.356 | 0.04298 | -0.016 | -8.272
-6 | -0.312 | 0.04063 | -0.017 | -7.672
-5.5 | -0.267 | 0.03829 | -0.017 | -6.966
-5 | -0.221 | 0.03611 | -0.018 | -6.117
-4.5 | -0.174 | 0.03425 | -0.02 | -5.087
-4 | -0.157 | 0.01004 | -0.039 | -15.6
-3.5 | -0.097 | 0.00983 | -0.04 | -9.843
-3 | -0.036 | 0.00963 | -0.041 | -3.777
-2.5 | 0.025 | 0.0089 | -0.042 | 2.753
-2 | 0.086 | 0.00904 | -0.043 | 9.477
-1.5 | 0.147 | 0.00886 | -0.044 | 16.6
-1 | 0.209 | 0.00875 | -0.045 | 23.858
-0.5 | 0.271 | 0.00854 | -0.046 | 31.713
0 | 0.329 | 0.00853 | -0.047 | 38.55
0.5 | 0.388 | 0.00846 | -0.048 | 45.89
1 | 0.448 | 0.00624 | -0.049 | 71.848
1.5 | 0.508 | 0.00636 | -0.05 | 79.905
2 | 0.567 | 0.00646 | -0.051 | 87.859
2.5 | 0.627 | 0.00657 | -0.052 | 95.314
3 | 0.685 | 0.00671 | -0.053 | 102.215
3.5 | 0.745 | 0.0069 | -0.054 | 108.002
4 | 0.805 | 0.00769 | -0.055 | 104.788
4.5 | 0.863 | 0.00826 | -0.056 | 104.427
5 | 0.919 | 0.00883 | -0.057 | 104.13
5.5 | 0.974 | 0.00943 | -0.058 | 103.239
6 | 1.027 | 0.01011 | -0.059 | 101.591
6.5 | 1.072 | 0.01648 | -0.06 | 65.039
7 | 1.121 | 0.01722 | -0.061 | 65.128
7.5 | 1.169 | 0.01796 | -0.062 | 65.075
8 | 1.214 | 0.01869 | -0.063 | 64.94
8.5 | 1.256 | 0.01961 | -0.064 | 64.059
9 | 1.296 | 0.0206 | -0.065 | 62.908
9.5 | 1.331 | 0.02168 | -0.066 | 61.369
10 | 1.359 | 0.02291 | -0.066 | 59.318
10.5 | 1.383 | 0.02405 | -0.067 | 57.512
11 | 1.401 | 0.02535 | -0.068 | 55.28
11.5 | 1.414 | 0.02686 | -0.069 | 52.657
12 | 1.422 | 0.02837 | -0.07 | 50.127
12.5 | 1.42 | 0.02983 | -0.071 | 47.599
13 | 1.409 | 0.03156 | -0.072 | 44.627
13.5 | 1.389 | 0.03396 | -0.072 | 40.918
14 | 1.167 | 0.09719 | -0.042 | 12.013
14.5 | 1.14 | 0.1053 | -0.038 | 10.828
15 | 1.114 | 0.11343 | -0.038 | 9.819
15.5 | 1.083 | 0.12031 | -0.037 | 9.002
16 | 1.05 | 0.12859 | -0.036 | 8.166
16.5 | 1.015 | 0.13587 | -0.037 | 7.474
17 | 0.978 | 0.14337 | -0.036 | 6.818

## 36. Re 750k Mach 0.10 (2)
BIGFOIL.COM POLAR EXPORT
NACA66-515 a=0.2
NACA66-515 a=0.2 |  |  |  | Cl Max: | 1.2287 | at alpha= | 18 | deg
XFOIL ncrit=9 |  |  |  | L/D Max: | 118.139 | at alpha= | 5 | deg
Re: | 750000 |  |  | Cd Min: | 0.13337 | at alpha= | -14 | deg
Mach: | 0.1 |  |  | Cl=0 at alpha= | -3.3316 | deg
|  |  |  | @ Cl=0.1, Cd= | 0.0105
|  |  |  | @ Cl=0.4, Cd= | 0.0073617
|  |  |  | @ Cl=0.6, Cd= | 0.0072794
alpha (deg) | Cl | Cd | Cm | Cl/Cd
-14 | -0.3236 | 0.13337 | -0.0543 | -2.4263
-13.5 | -0.3062 | 0.128 | -0.0569 | -2.3922
-13 | -0.297 | 0.12061 | -0.0605 | -2.4625
-12.5 | -0.2886 | 0.1134 | -0.0639 | -2.545
-12 | -0.3016 | 0.10074 | -0.0709 | -2.9938
-11.5 | -0.3468 | 0.0823 | -0.0783 | -4.2139
-10.5 | -0.4745 | 0.05388 | -0.0881 | -8.8066
-10 | -0.4603 | 0.05319 | -0.0853 | -8.6539
-9 | -0.5164 | 0.03416 | -0.0706 | -15.1171
-8.5 | -0.4702 | 0.03515 | -0.0704 | -13.377
-8 | -0.4686 | 0.02588 | -0.0633 | -18.1066
-7.5 | -0.412 | 0.02821 | -0.0648 | -14.6048
-7 | -0.3654 | 0.02846 | -0.0647 | -12.8391
-6 | -0.2848 | 0.02046 | -0.0601 | -13.9198
-5.5 | -0.2323 | 0.01683 | -0.0596 | -13.8027
-5 | -0.1765 | 0.0151 | -0.0598 | -11.6887
-4.5 | -0.1212 | 0.01381 | -0.06 | -8.7762
-4 | -0.068 | 0.01282 | -0.0599 | -5.3042
-3.5 | -0.0165 | 0.01209 | -0.0594 | -1.3648
-3 | 0.0325 | 0.01133 | -0.0585 | 2.8685
-2.5 | 0.0803 | 0.01063 | -0.0573 | 7.5541
-2 | 0.1318 | 0.01029 | -0.0569 | 12.8086
-1.5 | 0.1841 | 0.00992 | -0.0566 | 18.5585
-0.5 | 0.2595 | 0.00718 | -0.0511 | 36.1421
0 | 0.3141 | 0.00722 | -0.0509 | 43.5042
0.5 | 0.3704 | 0.00732 | -0.0509 | 50.6011
1 | 0.4272 | 0.0074 | -0.0513 | 57.7297
1.5 | 0.4842 | 0.0074 | -0.0519 | 65.4324
2 | 0.5426 | 0.00734 | -0.0527 | 73.9237
2.5 | 0.5989 | 0.00728 | -0.0533 | 82.2665
3 | 0.6563 | 0.00725 | -0.054 | 90.5241
3.5 | 0.7123 | 0.00723 | -0.0545 | 98.5201
4 | 0.7671 | 0.00719 | -0.0547 | 106.6898
4.5 | 0.8209 | 0.00721 | -0.0548 | 113.8558
5 | 0.8695 | 0.00736 | -0.0538 | 118.1386
5.5 | 0.9066 | 0.00787 | -0.0506 | 115.197
6 | 0.9313 | 0.00868 | -0.0452 | 107.2926
6.5 | 0.9393 | 0.00956 | -0.0367 | 98.2531
7 | 0.95 | 0.01069 | -0.0293 | 88.8681
7.5 | 0.9642 | 0.01191 | -0.023 | 80.9572
8 | 0.974 | 0.01335 | -0.0163 | 72.9588
8.5 | 0.9932 | 0.01604 | -0.0139 | 61.9202
9 | 0.9909 | 0.01968 | -0.0088 | 50.3506
9.5 | 1.0112 | 0.02167 | -0.0055 | 46.6636
10 | 1.0382 | 0.02332 | -0.0031 | 44.5197
10.5 | 1.0565 | 0.02561 | 0 | 41.2534
11 | 1.0825 | 0.02747 | 0.0021 | 39.4066
11.5 | 1.1043 | 0.02972 | 0.0044 | 37.1568
12 | 1.1102 | 0.03327 | 0.0077 | 33.3694
12.5 | 1.1305 | 0.03591 | 0.0095 | 31.4815
13 | 1.1478 | 0.0389 | 0.0112 | 29.5064
13.5 | 1.1647 | 0.04208 | 0.0126 | 27.6782
14 | 1.1694 | 0.04648 | 0.0143 | 25.1592
14.5 | 1.1773 | 0.05082 | 0.0156 | 23.1661
15 | 1.1913 | 0.05479 | 0.0162 | 21.743
15.5 | 1.206 | 0.0589 | 0.0161 | 20.4754
16 | 1.2152 | 0.06374 | 0.016 | 19.065
16.5 | 1.2213 | 0.06904 | 0.0156 | 17.6897
17 | 1.2233 | 0.07496 | 0.0151 | 16.3194
17.5 | 1.2273 | 0.08102 | 0.014 | 15.1481
18 | 1.2287 | 0.08778 | 0.0119 | 13.9975
18.5 | 1.2284 | 0.09503 | 0.0092 | 12.9264
19 | 1.2246 | 0.10294 | 0.0061 | 11.8963
19.5 | 1.2214 | 0.11106 | 0.0022 | 10.9977
20 | 1.212 | 0.12009 | -0.0019 | 10.0924

## 37. Re 750k Mach 0.25 (1)
BIGFOIL.COM POLAR EXPORT
NACA66-515 a=0.2
NACA66-515 a=0.2 |  |  |  | Cl Max: | 1.384 | at alpha= | 11 | deg
JavaFoil+Calcfoil stall+Eppler ext transition |  |  |  | L/D Max: | 107.768 | at alpha= | 3.5 | deg
Re: | 750000 |  |  | Cd Min: | 0.00636 | at alpha= | 1 | deg
Mach: | 0.25 |  |  | Cl=0 at alpha= | -2.7016 | deg
|  |  |  | @ Cl=0.1, Cd= | 0.0091786
|  |  |  | @ Cl=0.4, Cd= | 0.0085556
|  |  |  | @ Cl=0.6, Cd= | 0.006639
alpha (deg) | Cl | Cd | Cm | Cl/Cd
-15.5 | -0.216 | 0.16747 | -0.008 | -1.291
-15 | -0.276 | 0.15208 | -0.008 | -1.812
-14.5 | -0.327 | 0.14114 | -0.009 | -2.314
-14 | -0.372 | 0.13339 | -0.009 | -2.791
-13.5 | -0.413 | 0.12184 | -0.01 | -3.391
-13 | -0.449 | 0.11544 | -0.01 | -3.89
-12.5 | -0.48 | 0.10647 | -0.01 | -4.507
-12 | -0.505 | 0.09872 | -0.011 | -5.113
-11.5 | -0.523 | 0.09091 | -0.011 | -5.757
-11 | -0.535 | 0.0847 | -0.012 | -6.32
-10.5 | -0.541 | 0.07795 | -0.013 | -6.936
-10 | -0.539 | 0.07174 | -0.013 | -7.514
-9.5 | -0.531 | 0.06641 | -0.014 | -7.99
-9 | -0.516 | 0.06111 | -0.014 | -8.442
-8.5 | -0.494 | 0.05617 | -0.013 | -8.789
-8 | -0.467 | 0.05268 | -0.014 | -8.868
-7.5 | -0.436 | 0.04904 | -0.015 | -8.891
-7 | -0.4 | 0.04626 | -0.015 | -8.654
-6.5 | -0.361 | 0.0436 | -0.016 | -8.282
-6 | -0.317 | 0.04121 | -0.016 | -7.699
-5.5 | -0.272 | 0.03879 | -0.018 | -7.019
-5 | -0.226 | 0.03668 | -0.018 | -6.153
-4.5 | -0.178 | 0.03476 | -0.019 | -5.122
-4 | -0.16 | 0.00918 | -0.04 | -17.425
-3.5 | -0.099 | 0.00945 | -0.041 | -10.494
-3 | -0.037 | 0.00973 | -0.042 | -3.835
-2.5 | 0.025 | 0.00947 | -0.043 | 2.656
-2 | 0.088 | 0.00923 | -0.044 | 9.532
-1.5 | 0.151 | 0.00896 | -0.045 | 16.871
-1 | 0.214 | 0.00884 | -0.046 | 24.245
-0.5 | 0.278 | 0.00869 | -0.047 | 32.032
0 | 0.337 | 0.00873 | -0.048 | 38.644
0.5 | 0.398 | 0.00863 | -0.049 | 46.141
1 | 0.459 | 0.00636 | -0.05 | 72.255
1.5 | 0.521 | 0.00648 | -0.051 | 80.351
2 | 0.582 | 0.0066 | -0.052 | 88.172
2.5 | 0.642 | 0.00673 | -0.054 | 95.453
3 | 0.703 | 0.00685 | -0.055 | 102.557
3.5 | 0.765 | 0.0071 | -0.056 | 107.768
4 | 0.826 | 0.008 | -0.057 | 103.178
4.5 | 0.885 | 0.00863 | -0.058 | 102.469
5 | 0.942 | 0.00921 | -0.059 | 102.246
5.5 | 0.998 | 0.00994 | -0.06 | 100.425
6 | 1.045 | 0.01634 | -0.06 | 63.966
6.5 | 1.097 | 0.01723 | -0.061 | 63.658
7 | 1.146 | 0.01802 | -0.062 | 63.598
7.5 | 1.193 | 0.01875 | -0.063 | 63.638
8 | 1.237 | 0.0197 | -0.064 | 62.766
8.5 | 1.277 | 0.02073 | -0.065 | 61.589
9 | 1.313 | 0.02184 | -0.066 | 60.105
9.5 | 1.343 | 0.02314 | -0.067 | 58.049
10 | 1.364 | 0.02445 | -0.068 | 55.788
10.5 | 1.378 | 0.0259 | -0.069 | 53.219
11 | 1.384 | 0.02739 | -0.07 | 50.539
11.5 | 1.382 | 0.02908 | -0.071 | 47.51
12 | 1.365 | 0.0311 | -0.071 | 43.906
12.5 | 1.136 | 0.08624 | -0.035 | 13.17
13 | 1.104 | 0.09265 | -0.035 | 11.914
13.5 | 1.062 | 0.1004 | -0.033 | 10.578
14 | 1.013 | 0.1075 | -0.035 | 9.424
14.5 | 0.954 | 0.11846 | -0.033 | 8.057
15 | 0.89 | 0.12885 | -0.034 | 6.905
15.5 | 0.818 | 0.1392 | -0.033 | 5.876
16 | 0.741 | 0.15046 | -0.032 | 4.925

## 38. Re 750k Mach 0.25 (2)
BIGFOIL.COM POLAR EXPORT
NACA66-515 a=0.2
NACA66-515 a=0.2 |  |  |  | Cl Max: | 1.1779 | at alpha= | 16 | deg
XFOIL ncrit=9 |  |  |  | L/D Max: | 115.599 | at alpha= | 5 | deg
Re: | 750000 |  |  | Cd Min: | 0.22023 | at alpha= | -20 | deg
Mach: | 0.25 |  |  | Cl=0 at alpha= | -3.396 | deg
|  |  |  | @ Cl=0.1, Cd= | 0.010826
|  |  |  | @ Cl=0.4, Cd= | 0.007488
|  |  |  | @ Cl=0.6, Cd= | 0.0074273
alpha (deg) | Cl | Cd | Cm | Cl/Cd
-20 | -0.4985 | 0.22023 | -0.0073 | -2.2635
-19 | -0.4496 | 0.20747 | -0.019 | -2.1671
-18.5 | -0.4355 | 0.20149 | -0.0216 | -2.1614
-18 | -0.4214 | 0.19451 | -0.0252 | -2.1665
-17.5 | -0.4106 | 0.18726 | -0.0295 | -2.1927
-17 | -0.3932 | 0.18008 | -0.0325 | -2.1835
-16.5 | -0.375 | 0.17418 | -0.0356 | -2.1529
-16 | -0.3585 | 0.16791 | -0.039 | -2.1351
-15.5 | -0.3433 | 0.16094 | -0.0427 | -2.1331
-15 | -0.3388 | 0.15212 | -0.0483 | -2.2272
-14 | -0.3115 | 0.13681 | -0.0548 | -2.2769
-13.5 | -0.2937 | 0.13121 | -0.0575 | -2.2384
-13 | -0.2828 | 0.12399 | -0.0611 | -2.2808
-12.5 | -0.273 | 0.11653 | -0.0648 | -2.3427
-12 | -0.2807 | 0.10501 | -0.0714 | -2.6731
-11 | -0.275 | 0.08892 | -0.0784 | -3.0927
-10.5 | -0.2812 | 0.07986 | -0.0831 | -3.5212
-10 | -0.3118 | 0.06729 | -0.0919 | -4.6337
-9.5 | -0.3546 | 0.05819 | -0.0933 | -6.0938
-9 | -0.4024 | 0.05049 | -0.087 | -7.9699
-8.5 | -0.4378 | 0.03985 | -0.0796 | -10.9862
-8 | -0.4095 | 0.03803 | -0.0772 | -10.7678
-7.5 | -0.4043 | 0.03023 | -0.0711 | -13.3741
-7 | -0.3645 | 0.02835 | -0.0692 | -12.8571
-6.5 | -0.3135 | 0.03048 | -0.0679 | -10.2854
-6 | -0.2824 | 0.02442 | -0.0658 | -11.5643
-5.5 | -0.2363 | 0.01844 | -0.0632 | -12.8145
-5 | -0.1799 | 0.0162 | -0.063 | -11.1049
-4.5 | -0.1214 | 0.01453 | -0.0632 | -8.3551
-4 | -0.0647 | 0.01331 | -0.0633 | -4.861
-3.5 | -0.011 | 0.01242 | -0.0627 | -0.88567
-3 | 0.0419 | 0.01182 | -0.062 | 3.5448
-2.5 | 0.088 | 0.01093 | -0.0602 | 8.0512
-2 | 0.1399 | 0.01048 | -0.0595 | 13.3492
-1.5 | 0.1937 | 0.01013 | -0.0591 | 19.1214
-1 | 0.2477 | 0.00975 | -0.0587 | 25.4051
-0.5 | 0.2683 | 0.00732 | -0.0529 | 36.653
0 | 0.3246 | 0.00735 | -0.0526 | 44.1633
0.5 | 0.3827 | 0.00747 | -0.0525 | 51.2316
1 | 0.4403 | 0.00753 | -0.0527 | 58.4728
1.5 | 0.4997 | 0.00753 | -0.0533 | 66.3612
2 | 0.5588 | 0.00749 | -0.054 | 74.6061
2.5 | 0.6179 | 0.0074 | -0.0547 | 83.5
3 | 0.6757 | 0.00738 | -0.0551 | 91.5583
3.5 | 0.7334 | 0.00736 | -0.0555 | 99.6467
4 | 0.7897 | 0.00734 | -0.0556 | 107.5886
4.5 | 0.8434 | 0.00738 | -0.0551 | 114.2818
5 | 0.8878 | 0.00768 | -0.0528 | 115.599
5.5 | 0.9209 | 0.00828 | -0.0484 | 111.2198
6 | 0.9344 | 0.00907 | -0.0404 | 103.0209
6.5 | 0.9398 | 0.01025 | -0.0315 | 91.6878
7 | 0.9509 | 0.01158 | -0.0242 | 82.1157
7.5 | 0.9638 | 0.01304 | -0.0177 | 73.911
8 | 0.9725 | 0.01474 | -0.0109 | 65.9769
8.5 | 0.9886 | 0.0185 | -0.0096 | 53.4378
9 | 0.9862 | 0.02178 | -0.0036 | 45.2801
9.5 | 1.0088 | 0.02384 | -0.0004 | 42.3154
10 | 1.0348 | 0.02581 | 0.0022 | 40.093
10.5 | 1.0525 | 0.02843 | 0.0054 | 37.0208
11 | 1.0749 | 0.03087 | 0.0078 | 34.8202
11.5 | 1.0919 | 0.03382 | 0.0104 | 32.2856
12 | 1.0963 | 0.03794 | 0.0134 | 28.8956
12.5 | 1.1129 | 0.04132 | 0.0153 | 26.9337
13 | 1.1262 | 0.04516 | 0.0169 | 24.938
13.5 | 1.1393 | 0.04921 | 0.0181 | 23.1518
14 | 1.1394 | 0.05454 | 0.0198 | 20.8911
14.5 | 1.1536 | 0.05892 | 0.0203 | 19.5791
15 | 1.1644 | 0.06383 | 0.0206 | 18.2422
15.5 | 1.1738 | 0.06922 | 0.0199 | 16.9575
16 | 1.1779 | 0.07532 | 0.0192 | 15.6386
16.5 | 1.1726 | 0.08259 | 0.0185 | 14.1978
17 | 1.1681 | 0.09079 | 0.0158 | 12.866
17.5 | 1.1559 | 0.10021 | 0.0125 | 11.5348
18 | 1.1407 | 0.11068 | 0.0079 | 10.3063
18.5 | 1.1292 | 0.12099 | 0.0025 | 9.333
19 | 1.1059 | 0.13371 | -0.0045 | 8.2709
19.5 | 1.0895 | 0.14581 | -0.0119 | 7.4721
20 | 1.0564 | 0.16194 | -0.0218 | 6.5234

## 39. Re 750k Mach 0.50 (1)
BIGFOIL.COM POLAR EXPORT
NACA66-515 a=0.2
NACA66-515 a=0.2 |  |  |  | Cl Max: | 1.286 | at alpha= | 8 | deg
JavaFoil+Calcfoil stall+Eppler ext transition |  |  |  | L/D Max: | 96.161 | at alpha= | 3 | deg
Re: | 750000 |  |  | Cd Min: | 0.00698 | at alpha= | 1 | deg
Mach: | 0.5 |  |  | Cl=0 at alpha= | -2.7295 | deg
|  |  |  | @ Cl=0.1, Cd= | 0.0095537
|  |  |  | @ Cl=0.4, Cd= | 0.0088992
|  |  |  | @ Cl=0.6, Cd= | 0.0071787
alpha (deg) | Cl | Cd | Cm | Cl/Cd
-20 | -0.961 | 0.20768 | -0.007 | -4.628
-19.5 | -0.934 | 0.19591 | -0.007 | -4.765
-19 | -0.906 | 0.19297 | -0.008 | -4.697
-18.5 | -0.879 | 0.18509 | -0.008 | -4.75
-18 | -0.852 | 0.17941 | -0.009 | -4.749
-17.5 | -0.825 | 0.17466 | -0.009 | -4.723
-17 | -0.796 | 0.17118 | -0.009 | -4.651
-16.5 | -0.768 | 0.16347 | -0.009 | -4.699
-16 | -0.741 | 0.16088 | -0.01 | -4.604
-15.5 | -0.713 | 0.15551 | -0.01 | -4.587
-15 | -0.686 | 0.15133 | -0.011 | -4.532
-14.5 | -0.658 | 0.14745 | -0.011 | -4.464
-14 | -0.631 | 0.13705 | -0.012 | -4.603
-13.5 | -0.602 | 0.1373 | -0.012 | -4.385
-13 | -0.574 | 0.1314 | -0.012 | -4.368
-12.5 | -0.546 | 0.12332 | -0.012 | -4.431
-12 | -0.519 | 0.11985 | -0.013 | -4.328
-11.5 | -0.491 | 0.11481 | -0.013 | -4.277
-11 | -0.463 | 0.11766 | -0.014 | -3.938
-10.5 | -0.436 | 0.10717 | -0.014 | -4.064
-10 | -0.408 | 0.10434 | -0.015 | -3.908
-9.5 | -0.379 | 0.10028 | -0.014 | -3.784
-9 | -0.351 | 0.09789 | -0.014 | -3.589
-8.5 | -0.324 | 0.0958 | -0.015 | -3.377
-8 | -0.296 | 0.09109 | -0.015 | -3.246
-7.5 | -0.268 | 0.08829 | -0.016 | -3.033
-7 | -0.24 | 0.05628 | -0.017 | -4.269
-6.5 | -0.345 | 0.05117 | -0.016 | -6.749
-6 | -0.323 | 0.04523 | -0.017 | -7.132
-5.5 | -0.286 | 0.04162 | -0.018 | -6.87
-5 | -0.242 | 0.03916 | -0.018 | -6.176
-4.5 | -0.193 | 0.03635 | -0.02 | -5.32
-4 | -0.142 | 0.03432 | -0.021 | -4.136
-3.5 | -0.088 | 0.03252 | -0.022 | -2.717
-3 | -0.033 | 0.03088 | -0.025 | -1.084
-2.5 | 0.028 | 0.00982 | -0.048 | 2.831
-2 | 0.098 | 0.00956 | -0.049 | 10.204
-1.5 | 0.168 | 0.00934 | -0.05 | 17.968
-1 | 0.239 | 0.00842 | -0.051 | 28.325
-0.5 | 0.31 | 0.00866 | -0.052 | 35.865
0 | 0.374 | 0.00881 | -0.054 | 42.488
0.5 | 0.441 | 0.00904 | -0.055 | 48.787
1 | 0.509 | 0.00698 | -0.056 | 72.973
1.5 | 0.577 | 0.00711 | -0.057 | 81.05
2 | 0.644 | 0.00731 | -0.058 | 88.152
2.5 | 0.712 | 0.0075 | -0.059 | 94.86
3 | 0.782 | 0.00813 | -0.061 | 96.161
3.5 | 0.848 | 0.00894 | -0.062 | 94.948
4 | 0.914 | 0.00966 | -0.063 | 94.696
4.5 | 0.978 | 0.01026 | -0.064 | 95.407
5 | 1.04 | 0.01119 | -0.065 | 92.964
5.5 | 1.099 | 0.01218 | -0.066 | 90.263
6 | 1.148 | 0.01973 | -0.067 | 58.177
6.5 | 1.197 | 0.0209 | -0.068 | 57.294
7 | 1.24 | 0.02219 | -0.069 | 55.868
7.5 | 1.271 | 0.02372 | -0.07 | 53.595
8 | 1.286 | 0.0255 | -0.071 | 50.437
8.5 | 1.274 | 0.02741 | -0.072 | 46.488
9 | 1.011 | 0.06291 | -0.031 | 16.078
9.5 | 0.67 | 0.08888 | -0.029 | 7.533
10 | 0.696 | 0.09432 | -0.029 | 7.381
10.5 | 0.724 | 0.10074 | -0.033 | 7.184
11 | 0.75 | 0.10411 | -0.033 | 7.207
11.5 | 0.777 | 0.11478 | -0.033 | 6.767
12 | 0.804 | 0.12383 | -0.036 | 6.493
12.5 | 0.831 | 0.12408 | -0.038 | 6.698
13 | 0.857 | 0.1278 | -0.039 | 6.709

## 40. Re 750k Mach 0.50 (2)
BIGFOIL.COM POLAR EXPORT
NACA66-515 a=0.2
NACA66-515 a=0.2 |  |  |  | Cl Max: | 1.0454 | at alpha= | 13 | deg
XFOIL ncrit=9 |  |  |  | L/D Max: | 103.394 | at alpha= | 4 | deg
Re: | 750000 |  |  | Cd Min: | 0.22463 | at alpha= | -19 | deg
Mach: | 0.5 |  |  | Cl=0 at alpha= | -3.5902 | deg
|  |  |  | @ Cl=0.1, Cd= | 0.012879
|  |  |  | @ Cl=0.4, Cd= | 0.0080913
|  |  |  | @ Cl=0.6, Cd= | 0.008175
alpha (deg) | Cl | Cd | Cm | Cl/Cd
-19 | -0.4763 | 0.22463 | -0.0155 | -2.1204
-18.5 | -0.4563 | 0.21673 | -0.0204 | -2.1054
-18 | -0.4367 | 0.20923 | -0.0251 | -2.0872
-17.5 | -0.4161 | 0.20137 | -0.0296 | -2.0663
-17 | -0.3932 | 0.19424 | -0.0332 | -2.0243
-16.5 | -0.3715 | 0.1872 | -0.0374 | -1.9845
-16 | -0.3504 | 0.1798 | -0.0418 | -1.9488
-15.5 | -0.3323 | 0.17168 | -0.0466 | -1.9356
-15 | -0.3188 | 0.1637 | -0.052 | -1.9475
-14.5 | -0.2945 | 0.15609 | -0.055 | -1.8867
-14 | -0.2751 | 0.1489 | -0.0588 | -1.8475
-13.5 | -0.2562 | 0.14195 | -0.0626 | -1.8049
-13 | -0.2393 | 0.13436 | -0.0668 | -1.781
-12.5 | -0.2303 | 0.12564 | -0.0724 | -1.833
-12 | -0.2208 | 0.11705 | -0.0772 | -1.8864
-11.5 | -0.2089 | 0.10891 | -0.0814 | -1.9181
-11 | -0.1858 | 0.10382 | -0.0828 | -1.7896
-10.5 | -0.185 | 0.09438 | -0.0893 | -1.9602
-10 | -0.1809 | 0.08562 | -0.0941 | -2.1128
-9.5 | -0.1735 | 0.07851 | -0.0968 | -2.2099
-9 | -0.1769 | 0.06972 | -0.102 | -2.5373
-8.5 | -0.195 | 0.05958 | -0.1093 | -3.2729
-8 | -0.2218 | 0.0518 | -0.1106 | -4.2819
-7 | -0.2532 | 0.04099 | -0.1006 | -6.1771
-6.5 | -0.2457 | 0.03818 | -0.0959 | -6.4353
-6 | -0.239 | 0.03217 | -0.0895 | -7.4293
-5.5 | -0.2104 | 0.02731 | -0.0846 | -7.7041
-5 | -0.1753 | 0.0226 | -0.0803 | -7.7566
-4.5 | -0.1226 | 0.01888 | -0.0778 | -6.4936
-4 | -0.0568 | 0.01612 | -0.0772 | -3.5236
-3.5 | 0.0125 | 0.01439 | -0.0774 | 0.86866
-3 | 0.0762 | 0.01331 | -0.0768 | 5.725
-2.5 | 0.132 | 0.0123 | -0.0749 | 10.7317
-2 | 0.1829 | 0.01148 | -0.0722 | 15.9321
-1.5 | 0.237 | 0.01108 | -0.0703 | 21.3899
-1 | 0.2933 | 0.01066 | -0.0687 | 27.5141
-0.5 | 0.3504 | 0.01013 | -0.0674 | 34.5903
0 | 0.3669 | 0.00803 | -0.0592 | 45.6912
0.5 | 0.4317 | 0.00815 | -0.0586 | 52.9693
1 | 0.4955 | 0.00824 | -0.0583 | 60.1335
1.5 | 0.5629 | 0.00821 | -0.0586 | 68.5627
2 | 0.6266 | 0.00815 | -0.0585 | 76.8834
2.5 | 0.6904 | 0.00809 | -0.0583 | 85.3399
3 | 0.7524 | 0.00805 | -0.0577 | 93.4658
3.5 | 0.8096 | 0.00806 | -0.056 | 100.4467
4 | 0.8561 | 0.00828 | -0.0522 | 103.3937
4.5 | 0.878 | 0.00882 | -0.0438 | 99.5465
5 | 0.8976 | 0.00978 | -0.0357 | 91.7791
5.5 | 0.9162 | 0.01104 | -0.0281 | 82.9891
6 | 0.9334 | 0.01255 | -0.0207 | 74.3745
6.5 | 0.9491 | 0.01428 | -0.0135 | 66.4636
7 | 0.9621 | 0.01629 | -0.0064 | 59.0608
7.5 | 0.9718 | 0.01857 | 0.0007 | 52.3317
8 | 0.9763 | 0.02131 | 0.0078 | 45.8142
8.5 | 0.9684 | 0.02749 | 0.0099 | 35.2274
9 | 0.9819 | 0.03101 | 0.0139 | 31.664
9.5 | 0.9996 | 0.03454 | 0.0173 | 28.9404
10 | 1.0155 | 0.03848 | 0.0203 | 26.3903
10.5 | 1.0175 | 0.04375 | 0.0232 | 23.2571
11 | 1.0273 | 0.04877 | 0.0253 | 21.0642
11.5 | 1.0332 | 0.05439 | 0.027 | 18.9961
12 | 1.0395 | 0.06023 | 0.0282 | 17.2588
12.5 | 1.0399 | 0.06679 | 0.029 | 15.5697
13 | 1.0454 | 0.07337 | 0.0293 | 14.2483
13.5 | 1.0403 | 0.08163 | 0.0283 | 12.7441
14 | 1.027 | 0.09149 | 0.0253 | 11.2253
14.5 | 1.0076 | 0.10284 | 0.0205 | 9.7977
15 | 0.9853 | 0.11533 | 0.014 | 8.5433
15.5 | 0.9637 | 0.12845 | 0.0064 | 7.5025
16 | 0.9405 | 0.14269 | -0.0024 | 6.5912
16.5 | 0.9163 | 0.15823 | -0.0123 | 5.7909
17 | 0.8867 | 0.17714 | -0.0236 | 5.0056
17.5 | 0.8754 | 0.19346 | -0.0325 | 4.525
18 | 0.8776 | 0.2067 | -0.0398 | 4.2458

## 41. Re 1M Mach 0.00 (1)
BIGFOIL.COM POLAR EXPORT
NACA66-515 a=0.2
NACA66-515 a=0.2 |  |  |  | Cl Max: | 1.431 | at alpha= | 12.5 | deg
JavaFoil+Calcfoil stall+Eppler ext transition |  |  |  | L/D Max: | 112.504 | at alpha= | 3 | deg
Re: | 1000000 |  |  | Cd Min: | 0.00557 | at alpha= | 0.5 | deg
Mach: | 0 |  |  | Cl=0 at alpha= | -2.7 | deg
|  |  |  | @ Cl=0.1, Cd= | 0.0085259
|  |  |  | @ Cl=0.4, Cd= | 0.00558
|  |  |  | @ Cl=0.6, Cd= | 0.0058288
alpha (deg) | Cl | Cd | Cm | Cl/Cd
-18 | -0.518 | 0.1698 | -0.006 | -3.051
-17.5 | -0.534 | 0.15952 | -0.007 | -3.348
-17 | -0.55 | 0.15292 | -0.007 | -3.597
-16.5 | -0.565 | 0.1432 | -0.007 | -3.946
-16 | -0.579 | 0.1361 | -0.008 | -4.256
-15.5 | -0.592 | 0.12702 | -0.008 | -4.664
-15 | -0.604 | 0.12022 | -0.009 | -5.025
-14.5 | -0.614 | 0.1154 | -0.009 | -5.322
-14 | -0.622 | 0.10689 | -0.009 | -5.82
-13.5 | -0.628 | 0.10216 | -0.01 | -6.145
-13 | -0.631 | 0.09529 | -0.01 | -6.618
-12.5 | -0.631 | 0.09054 | -0.011 | -6.965
-12 | -0.627 | 0.08466 | -0.011 | -7.411
-11.5 | -0.621 | 0.07916 | -0.012 | -7.841
-11 | -0.61 | 0.07457 | -0.012 | -8.184
-10.5 | -0.596 | 0.0701 | -0.013 | -8.505
-10 | -0.578 | 0.06483 | -0.013 | -8.919
-9.5 | -0.555 | 0.0599 | -0.013 | -9.266
-9 | -0.53 | 0.05671 | -0.013 | -9.341
-8.5 | -0.501 | 0.05292 | -0.014 | -9.463
-8 | -0.468 | 0.0501 | -0.014 | -9.349
-7.5 | -0.433 | 0.04707 | -0.015 | -9.198
-7 | -0.395 | 0.04437 | -0.015 | -8.905
-6.5 | -0.355 | 0.04178 | -0.016 | -8.486
-6 | -0.311 | 0.03955 | -0.017 | -7.86
-5.5 | -0.266 | 0.03745 | -0.018 | -7.101
-5 | -0.273 | 0.00982 | -0.037 | -27.79
-4.5 | -0.215 | 0.00956 | -0.038 | -22.47
-4 | -0.156 | 0.00928 | -0.039 | -16.812
-3.5 | -0.096 | 0.00912 | -0.04 | -10.558
-3 | -0.036 | 0.00888 | -0.041 | -4.074
-2.5 | 0.024 | 0.00875 | -0.042 | 2.786
-2 | 0.085 | 0.00858 | -0.043 | 9.937
-1.5 | 0.146 | 0.00836 | -0.044 | 17.508
-1 | 0.208 | 0.00792 | -0.045 | 26.234
-0.5 | 0.27 | 0.00758 | -0.046 | 35.554
0 | 0.329 | 0.00794 | -0.047 | 41.461
0.5 | 0.388 | 0.00557 | -0.048 | 69.781
1 | 0.448 | 0.00562 | -0.049 | 79.782
1.5 | 0.508 | 0.0057 | -0.05 | 89.162
2 | 0.568 | 0.00578 | -0.051 | 98.143
2.5 | 0.627 | 0.00587 | -0.052 | 106.735
3 | 0.686 | 0.0061 | -0.053 | 112.504
3.5 | 0.745 | 0.00685 | -0.054 | 108.767
4 | 0.803 | 0.00738 | -0.055 | 108.876
4.5 | 0.86 | 0.00787 | -0.056 | 109.34
5 | 0.916 | 0.00838 | -0.057 | 109.306
5.5 | 0.971 | 0.009 | -0.058 | 107.847
6 | 1.024 | 0.00967 | -0.059 | 105.901
6.5 | 1.069 | 0.01548 | -0.06 | 69.036
7 | 1.118 | 0.01617 | -0.061 | 69.178
7.5 | 1.166 | 0.01686 | -0.062 | 69.165
8 | 1.211 | 0.01763 | -0.063 | 68.702
8.5 | 1.254 | 0.01848 | -0.064 | 67.862
9 | 1.294 | 0.01929 | -0.064 | 67.077
9.5 | 1.33 | 0.02025 | -0.065 | 65.641
10 | 1.359 | 0.02143 | -0.066 | 63.42
10.5 | 1.384 | 0.02247 | -0.067 | 61.611
11 | 1.405 | 0.02361 | -0.068 | 59.496
11.5 | 1.42 | 0.02506 | -0.069 | 56.649
12 | 1.43 | 0.02632 | -0.07 | 54.322
12.5 | 1.431 | 0.0278 | -0.071 | 51.467
13 | 1.424 | 0.02962 | -0.072 | 48.056
13.5 | 1.411 | 0.03132 | -0.072 | 45.041
14 | 1.391 | 0.03327 | -0.073 | 41.816
14.5 | 1.365 | 0.03606 | -0.074 | 37.863
15 | 1.33 | 0.03954 | -0.074 | 33.645
15.5 | 1.127 | 0.1099 | -0.047 | 10.255
16 | 1.088 | 0.12212 | -0.041 | 8.911
16.5 | 1.058 | 0.12839 | -0.042 | 8.242
17 | 1.024 | 0.13647 | -0.041 | 7.507
17.5 | 0.989 | 0.14303 | -0.039 | 6.917

## 42. Re 1M Mach 0.00 (2)
BIGFOIL.COM POLAR EXPORT
NACA66-515 a=0.2
NACA66-515 a=0.2 |  |  |  | Cl Max: | 1.2823 | at alpha= | 18 | deg
XFOIL ncrit=9 |  |  |  | L/D Max: | 129.121 | at alpha= | 4.5 | deg
Re: | 1000000 |  |  | Cd Min: | 0.17124 | at alpha= | -16.5 | deg
Mach: | 0 |  |  | Cl=0 at alpha= | -3.2261 | deg
|  |  |  | @ Cl=0.1, Cd= | 0.0094121
|  |  |  | @ Cl=0.4, Cd= | 0.0062249
|  |  |  | @ Cl=0.6, Cd= | 0.0062398
alpha (deg) | Cl | Cd | Cm | Cl/Cd
-16.5 | -0.3798 | 0.17124 | -0.0342 | -2.2179
-16 | -0.373 | 0.162 | -0.0391 | -2.3025
-15.5 | -0.3629 | 0.154 | -0.0431 | -2.3565
-15 | -0.3482 | 0.14716 | -0.0459 | -2.3661
-14.5 | -0.3334 | 0.14089 | -0.0492 | -2.3664
-14 | -0.3229 | 0.13364 | -0.0527 | -2.4162
-13.5 | -0.3327 | 0.12017 | -0.0582 | -2.7686
-13 | -0.3208 | 0.11413 | -0.0612 | -2.8108
-12.5 | -0.3709 | 0.0936 | -0.0698 | -3.9626
-12 | -0.3609 | 0.08806 | -0.0732 | -4.0983
-11.5 | -0.7943 | 0.02446 | -0.0665 | -32.4734
-11 | -0.7466 | 0.02536 | -0.0657 | -29.4401
-10.5 | -0.6954 | 0.02655 | -0.0655 | -26.1921
-10 | -0.6477 | 0.02706 | -0.0649 | -23.9357
-9.5 | -0.6129 | 0.02483 | -0.0625 | -24.6839
-9 | -0.5762 | 0.0231 | -0.0608 | -24.9437
-8.5 | -0.5276 | 0.02327 | -0.0605 | -22.673
-8 | -0.4842 | 0.02161 | -0.0593 | -22.4063
-7.5 | -0.4371 | 0.0207 | -0.0582 | -21.1159
-7 | -0.3921 | 0.01833 | -0.0576 | -21.3912
-6.5 | -0.3412 | 0.01795 | -0.0575 | -19.0084
-6 | -0.2885 | 0.01576 | -0.0574 | -18.3058
-5.5 | -0.2343 | 0.01453 | -0.0576 | -16.1253
-5 | -0.1798 | 0.01355 | -0.0577 | -13.2694
-4.5 | -0.1262 | 0.01231 | -0.0578 | -10.2518
-3.5 | -0.0281 | 0.01047 | -0.0563 | -2.6839
-3 | 0.0232 | 0.01001 | -0.0559 | 2.3177
-2.5 | 0.0751 | 0.00959 | -0.0556 | 7.8311
-2 | 0.1269 | 0.00922 | -0.0552 | 13.7636
-1.5 | 0.1801 | 0.00891 | -0.0552 | 20.2132
-1 | 0.2341 | 0.00861 | -0.0552 | 27.1893
-0.5 | 0.2601 | 0.00616 | -0.0509 | 42.224
0 | 0.316 | 0.00618 | -0.0512 | 51.1327
0.5 | 0.3718 | 0.00622 | -0.0513 | 59.7749
1 | 0.4291 | 0.00623 | -0.0519 | 68.8764
1.5 | 0.4863 | 0.00629 | -0.0526 | 77.3132
2 | 0.5438 | 0.00623 | -0.0534 | 87.2873
2.5 | 0.6011 | 0.00624 | -0.0542 | 96.3301
3 | 0.658 | 0.00623 | -0.0549 | 105.618
3.5 | 0.7145 | 0.00625 | -0.0556 | 114.32
4 | 0.7697 | 0.00626 | -0.056 | 122.9553
4.5 | 0.8225 | 0.00637 | -0.056 | 129.1209
5 | 0.8654 | 0.00685 | -0.0541 | 126.3358
5.5 | 0.9006 | 0.00752 | -0.0508 | 119.7606
6 | 0.9261 | 0.00837 | -0.0457 | 110.6452
6.5 | 0.9374 | 0.00924 | -0.0379 | 101.4502
7 | 0.9538 | 0.01026 | -0.0316 | 92.963
7.5 | 0.9697 | 0.01148 | -0.0257 | 84.4686
8 | 0.9774 | 0.01314 | -0.0189 | 74.3836
8.5 | 0.9725 | 0.01548 | -0.0108 | 62.823
9 | 1.0001 | 0.01854 | -0.0108 | 53.9428
9.5 | 1.028 | 0.02002 | -0.0084 | 51.3487
10 | 1.0549 | 0.02159 | -0.0059 | 48.8606
10.5 | 1.0834 | 0.02311 | -0.0038 | 46.8801
11 | 1.1018 | 0.02534 | -0.0007 | 43.4807
11.5 | 1.1295 | 0.02705 | 0.0011 | 41.756
12 | 1.1529 | 0.02913 | 0.0032 | 39.5778
12.5 | 1.1733 | 0.03152 | 0.0052 | 37.224
13 | 1.1793 | 0.03516 | 0.0081 | 33.541
13.5 | 1.2029 | 0.03756 | 0.0093 | 32.0261
14 | 1.2191 | 0.04067 | 0.0108 | 29.9754
14.5 | 1.2366 | 0.04384 | 0.0118 | 28.2071
15 | 1.2452 | 0.04798 | 0.013 | 25.9525
15.5 | 1.2448 | 0.05327 | 0.014 | 23.3677
16 | 1.2562 | 0.05759 | 0.0142 | 21.8128
16.5 | 1.2676 | 0.06213 | 0.0139 | 20.4024
17 | 1.2762 | 0.06718 | 0.0133 | 18.9967
17.5 | 1.2796 | 0.07303 | 0.0123 | 17.5216
18 | 1.2823 | 0.07924 | 0.0107 | 16.1825
18.5 | 1.2694 | 0.08751 | 0.0089 | 14.5058
19 | 1.2699 | 0.09454 | 0.0063 | 13.4324
19.5 | 1.2705 | 0.10183 | 0.0033 | 12.4767
20 | 1.2639 | 0.11018 | -0.0002 | 11.4712

## 43. Re 1M Mach 0.10 (1)
BIGFOIL.COM POLAR EXPORT
NACA66-515 a=0.2
NACA66-515 a=0.2 |  |  |  | Cl Max: | 1.424 | at alpha= | 12 | deg
JavaFoil+Calcfoil stall+Eppler ext transition |  |  |  | L/D Max: | 112.474 | at alpha= | 3 | deg
Re: | 1000000 |  |  | Cd Min: | 0.00565 | at alpha= | 1 | deg
Mach: | 0.1 |  |  | Cl=0 at alpha= | -2.7049 | deg
|  |  |  | @ Cl=0.1, Cd= | 0.0085333
|  |  |  | @ Cl=0.4, Cd= | 0.0074833
|  |  |  | @ Cl=0.6, Cd= | 0.00586
alpha (deg) | Cl | Cd | Cm | Cl/Cd
-17.5 | -0.488 | 0.1675 | -0.007 | -2.911
-17 | -0.506 | 0.1538 | -0.007 | -3.291
-16.5 | -0.524 | 0.14796 | -0.007 | -3.543
-16 | -0.541 | 0.13969 | -0.008 | -3.876
-15.5 | -0.558 | 0.13325 | -0.008 | -4.187
-15 | -0.573 | 0.12299 | -0.009 | -4.657
-14.5 | -0.586 | 0.11591 | -0.009 | -5.057
-14 | -0.597 | 0.10918 | -0.009 | -5.472
-13.5 | -0.606 | 0.104 | -0.01 | -5.83
-13 | -0.612 | 0.0965 | -0.01 | -6.345
-12.5 | -0.615 | 0.0914 | -0.011 | -6.732
-12 | -0.615 | 0.08459 | -0.011 | -7.269
-11.5 | -0.611 | 0.08081 | -0.012 | -7.558
-11 | -0.603 | 0.07472 | -0.012 | -8.066
-10.5 | -0.591 | 0.0701 | -0.013 | -8.425
-10 | -0.574 | 0.06564 | -0.013 | -8.75
-9.5 | -0.553 | 0.06046 | -0.013 | -9.14
-9 | -0.528 | 0.0566 | -0.013 | -9.335
-8.5 | -0.5 | 0.05323 | -0.014 | -9.4
-8 | -0.469 | 0.05023 | -0.014 | -9.333
-7.5 | -0.434 | 0.04727 | -0.015 | -9.175
-7 | -0.396 | 0.0446 | -0.015 | -8.879
-6.5 | -0.356 | 0.04197 | -0.016 | -8.478
-6 | -0.312 | 0.03965 | -0.017 | -7.868
-5.5 | -0.267 | 0.0375 | -0.018 | -7.118
-5 | -0.274 | 0.00984 | -0.037 | -27.84
-4.5 | -0.216 | 0.00961 | -0.038 | -22.457
-4 | -0.157 | 0.00942 | -0.039 | -16.627
-3.5 | -0.097 | 0.00921 | -0.04 | -10.514
-3 | -0.036 | 0.00896 | -0.041 | -4.059
-2.5 | 0.025 | 0.00877 | -0.042 | 2.793
-2 | 0.086 | 0.00857 | -0.043 | 10.001
-1.5 | 0.147 | 0.00841 | -0.045 | 17.492
-1 | 0.209 | 0.00776 | -0.045 | 26.883
-0.5 | 0.271 | 0.008 | -0.046 | 33.875
0 | 0.331 | 0.00793 | -0.047 | 41.715
0.5 | 0.39 | 0.00785 | -0.048 | 49.735
1 | 0.45 | 0.00565 | -0.049 | 79.741
1.5 | 0.51 | 0.00574 | -0.05 | 88.998
2 | 0.57 | 0.00581 | -0.051 | 98.072
2.5 | 0.63 | 0.00591 | -0.052 | 106.565
3 | 0.69 | 0.00613 | -0.054 | 112.474
3.5 | 0.749 | 0.0069 | -0.055 | 108.46
4 | 0.807 | 0.00742 | -0.056 | 108.75
4.5 | 0.864 | 0.00795 | -0.056 | 108.721
5 | 0.92 | 0.00847 | -0.057 | 108.7
5.5 | 0.975 | 0.0091 | -0.058 | 107.205
6 | 1.028 | 0.00975 | -0.059 | 105.501
6.5 | 1.073 | 0.01561 | -0.06 | 68.758
7 | 1.123 | 0.01631 | -0.061 | 68.834
7.5 | 1.17 | 0.01701 | -0.062 | 68.811
8 | 1.216 | 0.0178 | -0.063 | 68.28
8.5 | 1.258 | 0.01866 | -0.064 | 67.429
9 | 1.297 | 0.01949 | -0.065 | 66.566
9.5 | 1.332 | 0.02051 | -0.066 | 64.952
10 | 1.361 | 0.02169 | -0.067 | 62.758
10.5 | 1.385 | 0.02273 | -0.068 | 60.923
11 | 1.403 | 0.02399 | -0.068 | 58.498
11.5 | 1.416 | 0.02543 | -0.069 | 55.704
12 | 1.424 | 0.0268 | -0.07 | 53.15
12.5 | 1.422 | 0.02827 | -0.071 | 50.319
13 | 1.412 | 0.02995 | -0.072 | 47.131
13.5 | 1.394 | 0.03208 | -0.073 | 43.451
14 | 1.369 | 0.0344 | -0.073 | 39.802
14.5 | 1.337 | 0.03739 | -0.074 | 35.748
15 | 1.169 | 0.08573 | -0.059 | 13.633
15.5 | 1.086 | 0.11663 | -0.04 | 9.312
16 | 1.052 | 0.12437 | -0.038 | 8.454
16.5 | 1.017 | 0.13109 | -0.04 | 7.758
17 | 0.979 | 0.13966 | -0.039 | 7.011

## 44. Re 1M Mach 0.10 (2)
BIGFOIL.COM POLAR EXPORT
NACA66-515 a=0.2
NACA66-515 a=0.2 |  |  |  | Cl Max: | 1.2689 | at alpha= | 17.5 | deg
XFOIL ncrit=9 |  |  |  | L/D Max: | 128.939 | at alpha= | 4.5 | deg
Re: | 1000000 |  |  | Cd Min: | 0.11521 | at alpha= | 20 | deg
Mach: | 0.1 |  |  | Cl=0 at alpha= | -3.2359 | deg
|  |  |  | @ Cl=0.1, Cd= | 0.0094611
|  |  |  | @ Cl=0.4, Cd= | 0.006239
|  |  |  | @ Cl=0.6, Cd= | 0.0062592
alpha (deg) | Cl | Cd | Cm | Cl/Cd
-13 | -0.8949 | 0.02726 | -0.077 | -32.8283
-12.5 | -0.8465 | 0.02867 | -0.0757 | -29.5256
-12 | -0.3507 | 0.09003 | -0.0727 | -3.8954
-11.5 | -0.387 | 0.07515 | -0.0814 | -5.1497
-11 | -0.7471 | 0.02558 | -0.0677 | -29.2064
-10.5 | -0.6936 | 0.02709 | -0.0675 | -25.6035
-10 | -0.6411 | 0.02843 | -0.0673 | -22.5501
-9.5 | -0.5967 | 0.02841 | -0.0663 | -21.0032
-9 | -0.5758 | 0.0235 | -0.0623 | -24.5021
-8.5 | -0.527 | 0.02378 | -0.0619 | -22.1615
-8 | -0.4825 | 0.02263 | -0.0608 | -21.3213
-7.5 | -0.438 | 0.02079 | -0.0593 | -21.0678
-7 | -0.3933 | 0.01853 | -0.0584 | -21.225
-6.5 | -0.3419 | 0.01843 | -0.0583 | -18.5513
-6 | -0.2896 | 0.01606 | -0.0581 | -18.0324
-5.5 | -0.2352 | 0.01471 | -0.0582 | -15.9891
-5 | -0.1802 | 0.01366 | -0.0583 | -13.1918
-4.5 | -0.1259 | 0.01248 | -0.0584 | -10.0881
-4 | -0.0771 | 0.01121 | -0.0576 | -6.8778
-3.5 | -0.0272 | 0.01052 | -0.0569 | -2.5856
-3 | 0.0243 | 0.01005 | -0.0564 | 2.4179
-2.5 | 0.0764 | 0.00962 | -0.0561 | 7.9418
-2 | 0.1284 | 0.00927 | -0.0557 | 13.8511
-1.5 | 0.1817 | 0.00893 | -0.0556 | 20.3471
-1 | 0.2359 | 0.00863 | -0.0556 | 27.3349
-0.5 | 0.2619 | 0.00619 | -0.0512 | 42.3102
0 | 0.3179 | 0.00619 | -0.0514 | 51.357
0.5 | 0.374 | 0.00623 | -0.0516 | 60.0321
1 | 0.4317 | 0.00625 | -0.0522 | 69.072
1.5 | 0.4892 | 0.00632 | -0.0529 | 77.4051
2 | 0.547 | 0.00625 | -0.0537 | 87.52
2.5 | 0.6046 | 0.00626 | -0.0545 | 96.5815
3 | 0.6618 | 0.00626 | -0.0552 | 105.7188
3.5 | 0.7186 | 0.00628 | -0.0559 | 114.4268
4 | 0.774 | 0.00629 | -0.0562 | 123.0525
4.5 | 0.8265 | 0.00641 | -0.056 | 128.9392
5 | 0.869 | 0.00691 | -0.054 | 125.7598
5.5 | 0.9041 | 0.00758 | -0.0506 | 119.2744
6 | 0.9276 | 0.00844 | -0.045 | 109.9052
6.5 | 0.9372 | 0.00935 | -0.0369 | 100.2353
7 | 0.9535 | 0.01042 | -0.0306 | 91.5067
7.5 | 0.9697 | 0.01167 | -0.0247 | 83.0934
8 | 0.9763 | 0.01341 | -0.0178 | 72.8039
8.5 | 0.9706 | 0.01585 | -0.0096 | 61.2366
9 | 0.9998 | 0.01888 | -0.0099 | 52.9555
9.5 | 1.0279 | 0.02038 | -0.0074 | 50.4367
10 | 1.0548 | 0.02199 | -0.0049 | 47.9673
10.5 | 1.0827 | 0.02359 | -0.0027 | 45.8966
11 | 1.1003 | 0.02593 | 0.0005 | 42.4335
11.5 | 1.1284 | 0.02767 | 0.0023 | 40.7806
12 | 1.1514 | 0.02985 | 0.0044 | 38.5729
12.5 | 1.1705 | 0.0324 | 0.0065 | 36.1265
13 | 1.1766 | 0.03614 | 0.0093 | 32.5567
13.5 | 1.1992 | 0.0387 | 0.0106 | 30.9871
14 | 1.2142 | 0.04203 | 0.0121 | 28.8889
14.5 | 1.2306 | 0.0454 | 0.0131 | 27.1057
15 | 1.2368 | 0.04993 | 0.0142 | 24.7707
15.5 | 1.2392 | 0.05508 | 0.015 | 22.4982
16 | 1.2489 | 0.05973 | 0.0151 | 20.9091
16.5 | 1.2589 | 0.06459 | 0.0147 | 19.4906
17 | 1.2666 | 0.0699 | 0.0139 | 18.1202
17.5 | 1.2689 | 0.07606 | 0.0127 | 16.6829
18 | 1.2667 | 0.08306 | 0.0109 | 15.2504
18.5 | 1.2587 | 0.09095 | 0.0087 | 13.8395
19 | 1.2569 | 0.09849 | 0.0059 | 12.7617
19.5 | 1.2549 | 0.10633 | 0.0025 | 11.8019
20 | 1.2464 | 0.11521 | -0.0014 | 10.8185

## 45. Re 1M Mach 0.25 (1)
BIGFOIL.COM POLAR EXPORT
NACA66-515 a=0.2
NACA66-515 a=0.2 |  |  |  | Cl Max: | 1.386 | at alpha= | 11 | deg
JavaFoil+Calcfoil stall+Eppler ext transition |  |  |  | L/D Max: | 112.304 | at alpha= | 3 | deg
Re: | 1000000 |  |  | Cd Min: | 0.00574 | at alpha= | 1 | deg
Mach: | 0.25 |  |  | Cl=0 at alpha= | -2.7016 | deg
|  |  |  | @ Cl=0.1, Cd= | 0.0085629
|  |  |  | @ Cl=0.4, Cd= | 0.00799
|  |  |  | @ Cl=0.6, Cd= | 0.0059469
alpha (deg) | Cl | Cd | Cm | Cl/Cd
-15.5 | -0.216 | 0.14823 | -0.008 | -1.459
-15 | -0.276 | 0.13914 | -0.009 | -1.981
-14.5 | -0.327 | 0.13809 | -0.009 | -2.366
-14 | -0.372 | 0.12828 | -0.009 | -2.903
-13.5 | -0.413 | 0.11852 | -0.01 | -3.487
-13 | -0.449 | 0.10982 | -0.01 | -4.09
-12.5 | -0.48 | 0.10101 | -0.011 | -4.752
-12 | -0.505 | 0.09448 | -0.011 | -5.344
-11.5 | -0.524 | 0.08808 | -0.012 | -5.944
-11 | -0.536 | 0.08116 | -0.012 | -6.599
-10.5 | -0.541 | 0.07507 | -0.013 | -7.205
-10 | -0.539 | 0.06962 | -0.013 | -7.745
-9.5 | -0.531 | 0.06477 | -0.014 | -8.196
-9 | -0.516 | 0.05961 | -0.014 | -8.656
-8.5 | -0.494 | 0.05469 | -0.014 | -9.028
-8 | -0.467 | 0.05155 | -0.014 | -9.066
-7.5 | -0.436 | 0.0481 | -0.015 | -9.067
-7 | -0.401 | 0.04527 | -0.015 | -8.85
-6.5 | -0.361 | 0.04268 | -0.016 | -8.466
-6 | -0.318 | 0.04026 | -0.017 | -7.887
-5.5 | -0.273 | 0.03783 | -0.018 | -7.204
-5 | -0.226 | 0.03576 | -0.019 | -6.322
-4.5 | -0.22 | 0.00883 | -0.039 | -24.933
-4 | -0.161 | 0.0096 | -0.04 | -16.731
-3.5 | -0.099 | 0.00933 | -0.041 | -10.64
-3 | -0.037 | 0.00912 | -0.043 | -4.093
-2.5 | 0.025 | 0.00887 | -0.044 | 2.835
-2 | 0.088 | 0.0087 | -0.045 | 10.12
-1.5 | 0.151 | 0.00798 | -0.046 | 18.943
-1 | 0.214 | 0.00828 | -0.047 | 25.898
-0.5 | 0.278 | 0.00813 | -0.048 | 34.262
0 | 0.339 | 0.0081 | -0.049 | 41.886
0.5 | 0.4 | 0.00799 | -0.05 | 50.085
1 | 0.462 | 0.00574 | -0.051 | 80.458
1.5 | 0.523 | 0.00582 | -0.052 | 89.989
2 | 0.585 | 0.00591 | -0.053 | 98.898
2.5 | 0.646 | 0.00606 | -0.054 | 106.637
3 | 0.707 | 0.0063 | -0.055 | 112.304
3.5 | 0.767 | 0.0072 | -0.056 | 106.532
4 | 0.827 | 0.00775 | -0.057 | 106.724
4.5 | 0.886 | 0.00827 | -0.058 | 107.164
5 | 0.943 | 0.00888 | -0.059 | 106.171
5.5 | 0.999 | 0.00955 | -0.06 | 104.608
6 | 1.046 | 0.01545 | -0.06 | 67.724
6.5 | 1.098 | 0.01632 | -0.061 | 67.279
7 | 1.148 | 0.01705 | -0.062 | 67.299
7.5 | 1.195 | 0.01787 | -0.063 | 66.857
8 | 1.239 | 0.01878 | -0.064 | 65.94
8.5 | 1.279 | 0.01961 | -0.065 | 65.183
9 | 1.315 | 0.02071 | -0.066 | 63.496
9.5 | 1.345 | 0.02192 | -0.067 | 61.361
10 | 1.366 | 0.02316 | -0.068 | 58.975
10.5 | 1.38 | 0.02455 | -0.069 | 56.217
11 | 1.386 | 0.02595 | -0.07 | 53.417
11.5 | 1.384 | 0.02758 | -0.071 | 50.174
12 | 1.372 | 0.02958 | -0.072 | 46.371
12.5 | 1.345 | 0.03122 | -0.073 | 43.07
13 | 1.287 | 0.03646 | -0.072 | 35.285
13.5 | 1.064 | 0.09844 | -0.036 | 10.806
14 | 1.015 | 0.1046 | -0.037 | 9.701
14.5 | 0.955 | 0.11506 | -0.035 | 8.302
15 | 0.89 | 0.12326 | -0.035 | 7.222
15.5 | 0.818 | 0.13144 | -0.034 | 6.227
16 | 0.741 | 0.1469 | -0.034 | 5.047

## 46. Re 1M Mach 0.25 (2)
BIGFOIL.COM POLAR EXPORT
NACA66-515 a=0.2
NACA66-515 a=0.2 |  |  |  | Cl Max: | 1.2094 | at alpha= | 17 | deg
XFOIL ncrit=9 |  |  |  | L/D Max: | 127.297 | at alpha= | 4.5 | deg
Re: | 1000000 |  |  | Cd Min: | 0.14977 | at alpha= | 20 | deg
Mach: | 0.25 |  |  | Cl=0 at alpha= | -3.2964 | deg
|  |  |  | @ Cl=0.1, Cd= | 0.0097253
|  |  |  | @ Cl=0.4, Cd= | 0.0063459
|  |  |  | @ Cl=0.6, Cd= | 0.0063744
alpha (deg) | Cl | Cd | Cm | Cl/Cd
-14 | -0.3096 | 0.13747 | -0.0534 | -2.2521
-13.5 | -0.3021 | 0.12911 | -0.0582 | -2.3399
-13 | -0.2975 | 0.11966 | -0.0615 | -2.4862
-12.5 | -0.2975 | 0.10993 | -0.066 | -2.7063
-12 | -0.3107 | 0.09778 | -0.0717 | -3.1775
-11.5 | -0.3138 | 0.08887 | -0.0762 | -3.531
-11 | -0.3039 | 0.08314 | -0.0796 | -3.6553
-10.5 | -0.3339 | 0.06983 | -0.0887 | -4.7816
-10 | -0.3853 | 0.05841 | -0.0931 | -6.5965
-9 | -0.4971 | 0.03811 | -0.0782 | -13.0438
-8.5 | -0.4641 | 0.03661 | -0.0762 | -12.6769
-8 | -0.4702 | 0.02664 | -0.0689 | -17.6502
-7.5 | -0.426 | 0.02582 | -0.0674 | -16.4988
-7 | -0.3951 | 0.02061 | -0.0635 | -19.1703
-6.5 | -0.3433 | 0.02064 | -0.0633 | -16.6328
-6 | -0.2941 | 0.0181 | -0.0621 | -16.2486
-5.5 | -0.2395 | 0.01575 | -0.0616 | -15.2063
-5 | -0.1826 | 0.01436 | -0.0616 | -12.7159
-4.5 | -0.1256 | 0.01339 | -0.0616 | -9.3801
-4 | -0.0719 | 0.01167 | -0.0612 | -6.1611
-3.5 | -0.0213 | 0.01081 | -0.0602 | -1.9704
-3 | 0.031 | 0.01028 | -0.0595 | 3.0156
-2.5 | 0.0835 | 0.00982 | -0.0588 | 8.5031
-2 | 0.1375 | 0.00951 | -0.0584 | 14.4585
-1.5 | 0.1907 | 0.00906 | -0.0579 | 21.0486
-1 | 0.2464 | 0.00877 | -0.0579 | 28.0958
-0.5 | 0.2722 | 0.00639 | -0.0532 | 42.5978
0 | 0.3284 | 0.00628 | -0.0531 | 52.293
0.5 | 0.3865 | 0.00633 | -0.0532 | 61.0585
1 | 0.446 | 0.0064 | -0.0538 | 69.6875
1.5 | 0.505 | 0.00642 | -0.0544 | 78.6604
2 | 0.5651 | 0.00641 | -0.0553 | 88.1591
2.5 | 0.6239 | 0.00635 | -0.0559 | 98.252
3 | 0.6827 | 0.00636 | -0.0565 | 107.3428
3.5 | 0.7408 | 0.00639 | -0.057 | 115.9311
4 | 0.7973 | 0.00643 | -0.0572 | 123.9969
4.5 | 0.8478 | 0.00666 | -0.0561 | 127.2973
5 | 0.8867 | 0.00727 | -0.0529 | 121.967
5.5 | 0.918 | 0.00794 | -0.0483 | 115.6171
6 | 0.9274 | 0.00885 | -0.0396 | 104.791
6.5 | 0.9386 | 0.01003 | -0.0319 | 93.5793
7 | 0.9549 | 0.01131 | -0.0256 | 84.4297
7.5 | 0.9691 | 0.01282 | -0.0194 | 75.5928
8 | 0.9723 | 0.01489 | -0.0121 | 65.2989
9 | 0.9982 | 0.02079 | -0.0049 | 48.0135
9.5 | 1.0263 | 0.02249 | -0.0022 | 45.6336
10 | 1.0538 | 0.0243 | 0.0004 | 43.3663
10.5 | 1.0789 | 0.02635 | 0.003 | 40.945
11 | 1.0961 | 0.02904 | 0.0061 | 37.7445
11.5 | 1.1201 | 0.0314 | 0.0084 | 35.672
12 | 1.1391 | 0.03425 | 0.0107 | 33.2584
12.5 | 1.1496 | 0.03793 | 0.0132 | 30.3085
13 | 1.1575 | 0.04206 | 0.0155 | 27.5202
13.5 | 1.1744 | 0.04566 | 0.0168 | 25.7205
14 | 1.1845 | 0.05005 | 0.018 | 23.6663
14.5 | 1.1949 | 0.05468 | 0.0187 | 21.8526
15 | 1.1882 | 0.06115 | 0.0195 | 19.4309
15.5 | 1.2025 | 0.06596 | 0.0191 | 18.2307
16 | 1.2056 | 0.07208 | 0.0185 | 16.7259
16.5 | 1.208 | 0.07867 | 0.0172 | 15.3553
17 | 1.2094 | 0.08572 | 0.0152 | 14.1087
17.5 | 1.2027 | 0.09397 | 0.0126 | 12.7988
18 | 1.1873 | 0.10386 | 0.0089 | 11.4317
18.5 | 1.1775 | 0.11349 | 0.0046 | 10.3754
19 | 1.1603 | 0.12467 | -0.001 | 9.307
19.5 | 1.1432 | 0.13626 | -0.0074 | 8.3898
20 | 1.118 | 0.14977 | -0.0153 | 7.4648

## 47. Re 1M Mach 0.50 (1)
BIGFOIL.COM POLAR EXPORT
NACA66-515 a=0.2
NACA66-515 a=0.2 |  |  |  | Cl Max: | 1.288 | at alpha= | 8 | deg
JavaFoil+Calcfoil stall+Eppler ext transition |  |  |  | L/D Max: | 100.165 | at alpha= | 2.5 | deg
Re: | 1000000 |  |  | Cd Min: | 0.00623 | at alpha= | 1 | deg
Mach: | 0.5 |  |  | Cl=0 at alpha= | -2.7029 | deg
|  |  |  | @ Cl=0.1, Cd= | 0.0089134
|  |  |  | @ Cl=0.4, Cd= | 0.0083382
|  |  |  | @ Cl=0.6, Cd= | 0.0063829
alpha (deg) | Cl | Cd | Cm | Cl/Cd
-20 | -0.962 | 0.1989 | -0.007 | -4.834
-19.5 | -0.934 | 0.1874 | -0.007 | -4.982
-19 | -0.906 | 0.18195 | -0.008 | -4.982
-18.5 | -0.879 | 0.17547 | -0.008 | -5.011
-18 | -0.852 | 0.1704 | -0.009 | -5
-17.5 | -0.825 | 0.16568 | -0.009 | -4.979
-17 | -0.797 | 0.1643 | -0.009 | -4.848
-16.5 | -0.768 | 0.15736 | -0.009 | -4.882
-16 | -0.741 | 0.15104 | -0.01 | -4.904
-15.5 | -0.713 | 0.14579 | -0.01 | -4.893
-15 | -0.686 | 0.14165 | -0.011 | -4.842
-14.5 | -0.658 | 0.13981 | -0.011 | -4.709
-14 | -0.631 | 0.13072 | -0.012 | -4.826
-13.5 | -0.602 | 0.13112 | -0.012 | -4.594
-13 | -0.574 | 0.12338 | -0.012 | -4.653
-12.5 | -0.546 | 0.11651 | -0.012 | -4.691
-12 | -0.519 | 0.11313 | -0.013 | -4.586
-11.5 | -0.491 | 0.10864 | -0.013 | -4.52
-11 | -0.463 | 0.1083 | -0.014 | -4.278
-10.5 | -0.436 | 0.10003 | -0.014 | -4.355
-10 | -0.408 | 0.09724 | -0.015 | -4.193
-9.5 | -0.38 | 0.09469 | -0.015 | -4.008
-9 | -0.351 | 0.0928 | -0.014 | -3.787
-8.5 | -0.324 | 0.09082 | -0.015 | -3.563
-8 | -0.296 | 0.0867 | -0.016 | -3.412
-7.5 | -0.268 | 0.0825 | -0.016 | -3.247
-7 | -0.24 | 0.05494 | -0.018 | -4.374
-6.5 | -0.345 | 0.04927 | -0.016 | -7.01
-6 | -0.323 | 0.04417 | -0.017 | -7.304
-5.5 | -0.286 | 0.04065 | -0.018 | -7.036
-5 | -0.242 | 0.0383 | -0.019 | -6.317
-4.5 | -0.194 | 0.03524 | -0.021 | -5.493
-4 | -0.142 | 0.03356 | -0.022 | -4.233
-3.5 | -0.109 | 0.00966 | -0.046 | -11.265
-3 | -0.041 | 0.00947 | -0.047 | -4.343
-2.5 | 0.028 | 0.00919 | -0.048 | 3.029
-2 | 0.098 | 0.00894 | -0.049 | 10.923
-1.5 | 0.168 | 0.00801 | -0.05 | 20.984
-1 | 0.239 | 0.0082 | -0.052 | 29.145
-0.5 | 0.311 | 0.00805 | -0.053 | 38.627
0 | 0.376 | 0.00837 | -0.054 | 44.994
0.5 | 0.444 | 0.00828 | -0.055 | 53.595
1 | 0.512 | 0.00623 | -0.056 | 82.248
1.5 | 0.58 | 0.00633 | -0.057 | 91.601
2 | 0.648 | 0.00651 | -0.059 | 99.518
2.5 | 0.717 | 0.00716 | -0.06 | 100.165
3 | 0.783 | 0.00792 | -0.061 | 98.941
3.5 | 0.85 | 0.00857 | -0.062 | 99.14
4 | 0.916 | 0.00922 | -0.063 | 99.334
4.5 | 0.98 | 0.01003 | -0.064 | 97.717
5 | 1.041 | 0.01086 | -0.065 | 95.854
5.5 | 1.1 | 0.01172 | -0.066 | 93.892
6 | 1.149 | 0.01871 | -0.067 | 61.431
6.5 | 1.199 | 0.01983 | -0.068 | 60.463
7 | 1.241 | 0.02104 | -0.069 | 58.99
7.5 | 1.273 | 0.02249 | -0.07 | 56.585
8 | 1.288 | 0.02418 | -0.071 | 53.261
8.5 | 1.276 | 0.02607 | -0.072 | 48.938
9 | 1.012 | 0.06102 | -0.033 | 16.585
9.5 | 0.67 | 0.06842 | -0.031 | 9.793
10 | 0.696 | 0.09036 | -0.029 | 7.707
10.5 | 0.724 | 0.09524 | -0.033 | 7.6
11 | 0.75 | 0.10005 | -0.033 | 7.5
11.5 | 0.777 | 0.10795 | -0.033 | 7.195
12 | 0.804 | 0.11217 | -0.036 | 7.17
12.5 | 0.831 | 0.11651 | -0.038 | 7.134
13 | 0.858 | 0.12016 | -0.039 | 7.136

## 48. Re 1M Mach 0.50 (2)
BIGFOIL.COM POLAR EXPORT
NACA66-515 a=0.2
NACA66-515 a=0.2 |  |  |  | Cl Max: | 1.0684 | at alpha= | 13 | deg
XFOIL ncrit=9 |  |  |  | L/D Max: | 115.443 | at alpha= | 3.5 | deg
Re: | 1000000 |  |  | Cd Min: | 0.23976 | at alpha= | -20 | deg
Mach: | 0.5 |  |  | Cl=0 at alpha= | -3.5727 | deg
|  |  |  | @ Cl=0.1, Cd= | 0.011149
|  |  |  | @ Cl=0.4, Cd= | 0.0068413
|  |  |  | @ Cl=0.6, Cd= | 0.0069258
alpha (deg) | Cl | Cd | Cm | Cl/Cd
-20 | -0.5233 | 0.23976 | -0.0049 | -2.1826
-19.5 | -0.5019 | 0.23185 | -0.0095 | -2.1648
-19 | -0.482 | 0.2239 | -0.0144 | -2.1527
-18.5 | -0.461 | 0.21599 | -0.019 | -2.1344
-18 | -0.4387 | 0.20905 | -0.0231 | -2.0985
-17.5 | -0.4164 | 0.20203 | -0.0276 | -2.0611
-17 | -0.3952 | 0.19475 | -0.0319 | -2.0293
-16.5 | -0.3742 | 0.18686 | -0.0365 | -2.0026
-16 | -0.3564 | 0.17846 | -0.0417 | -1.9971
-15.5 | -0.3386 | 0.1704 | -0.0463 | -1.9871
-15 | -0.3153 | 0.1636 | -0.0496 | -1.9273
-14.5 | -0.2953 | 0.15632 | -0.0538 | -1.8891
-14 | -0.2768 | 0.14877 | -0.0579 | -1.8606
-13.5 | -0.2639 | 0.14014 | -0.0631 | -1.8831
-13 | -0.2475 | 0.13236 | -0.0672 | -1.8699
-12.5 | -0.2286 | 0.12544 | -0.0704 | -1.8224
-12 | -0.2176 | 0.11694 | -0.0746 | -1.8608
-11.5 | -0.2071 | 0.10877 | -0.0788 | -1.904
-11 | -0.1972 | 0.10091 | -0.0829 | -1.9542
-10.5 | -0.194 | 0.092 | -0.0875 | -2.1087
-10 | -0.1917 | 0.08351 | -0.0922 | -2.2955
-9.5 | -0.1853 | 0.07632 | -0.0962 | -2.4279
-9 | -0.1902 | 0.06735 | -0.102 | -2.8241
-8.5 | -0.2122 | 0.05728 | -0.109 | -3.7046
-8 | -0.245 | 0.04943 | -0.1093 | -4.9565
-7.5 | -0.2848 | 0.04234 | -0.1029 | -6.7265
-7 | -0.2792 | 0.03919 | -0.0979 | -7.1243
-6.5 | -0.281 | 0.03145 | -0.0915 | -8.9348
-6 | -0.2525 | 0.02933 | -0.0873 | -8.6089
-5.5 | -0.2242 | 0.02401 | -0.082 | -9.3378
-5 | -0.1823 | 0.01959 | -0.0782 | -9.3058
-4.5 | -0.1244 | 0.01668 | -0.0763 | -7.458
-4 | -0.0576 | 0.01429 | -0.076 | -4.0308
-3.5 | 0.0098 | 0.01245 | -0.0761 | 0.78715
-3 | 0.0688 | 0.01155 | -0.0747 | 5.9567
-2.5 | 0.124 | 0.01084 | -0.0728 | 11.4391
-2 | 0.1795 | 0.01028 | -0.0709 | 17.4611
-1.5 | 0.236 | 0.00979 | -0.0693 | 24.1062
-1 | 0.2946 | 0.00947 | -0.0682 | 31.1088
-0.5 | 0.355 | 0.00914 | -0.0675 | 38.8403
0 | 0.3763 | 0.00683 | -0.0605 | 55.0952
0.5 | 0.4395 | 0.00686 | -0.0599 | 64.0671
1 | 0.507 | 0.00691 | -0.0603 | 73.3719
1.5 | 0.572 | 0.00693 | -0.0604 | 82.5397
2 | 0.6382 | 0.00692 | -0.0607 | 92.2254
2.5 | 0.7033 | 0.00691 | -0.0608 | 101.78
3 | 0.7659 | 0.00695 | -0.0603 | 110.2014
3.5 | 0.8208 | 0.00711 | -0.0582 | 115.443
4 | 0.8601 | 0.00757 | -0.0531 | 113.6196
4.5 | 0.88 | 0.00825 | -0.0445 | 106.6667
5 | 0.8959 | 0.00938 | -0.0359 | 95.5117
5.5 | 0.9171 | 0.01069 | -0.0289 | 85.7905
6 | 0.9358 | 0.01225 | -0.0218 | 76.3918
6.5 | 0.9518 | 0.01408 | -0.0148 | 67.5994
7 | 0.9671 | 0.01609 | -0.0081 | 60.1057
7.5 | 0.9777 | 0.01842 | -0.0012 | 53.0782
8 | 0.9655 | 0.02192 | 0.0075 | 44.0465
8.5 | 0.9501 | 0.02628 | 0.015 | 36.153
9.5 | 1.0168 | 0.03316 | 0.0162 | 30.6634
10 | 1.0376 | 0.03667 | 0.0193 | 28.2956
10.5 | 1.0499 | 0.04104 | 0.0222 | 25.5824
11 | 1.0494 | 0.04673 | 0.0248 | 22.4567
11.5 | 1.0572 | 0.05212 | 0.0267 | 20.284
12 | 1.0636 | 0.05791 | 0.028 | 18.3664
12.5 | 1.0679 | 0.06415 | 0.0289 | 16.6469
13 | 1.0684 | 0.07111 | 0.0291 | 15.0246
13.5 | 1.06 | 0.07951 | 0.028 | 13.3317
14 | 1.0484 | 0.08895 | 0.0257 | 11.7864
14.5 | 1.0276 | 0.10027 | 0.0212 | 10.2483
15 | 1.0027 | 0.11293 | 0.0149 | 8.879
15.5 | 0.978 | 0.12647 | 0.0072 | 7.7331
16 | 0.9524 | 0.14101 | -0.0018 | 6.7541
16.5 | 0.9278 | 0.15655 | -0.0116 | 5.9265
17 | 0.9181 | 0.16994 | -0.02 | 5.4025
17.5 | 0.9009 | 0.18593 | -0.0294 | 4.8454
18 | 0.8871 | 0.20344 | -0.0387 | 4.3605

## 49. Re 2M Mach 0.00 (1)
BIGFOIL.COM POLAR EXPORT
NACA66-515 a=0.2
NACA66-515 a=0.2 |  |  |  | Cl Max: | 1.436 | at alpha= | 12.5 | deg
JavaFoil+Calcfoil stall+Eppler ext transition |  |  |  | L/D Max: | 115.17 | at alpha= | 4.5 | deg
Re: | 2000000 |  |  | Cd Min: | 0.0047 | at alpha= | 0.5 | deg
Mach: | 0 |  |  | Cl=0 at alpha= | -2.7 | deg
|  |  |  | @ Cl=0.1, Cd= | 0.0073231
|  |  |  | @ Cl=0.4, Cd= | 0.004703
|  |  |  | @ Cl=0.6, Cd= | 0.0056634
alpha (deg) | Cl | Cd | Cm | Cl/Cd
-18 | -0.519 | 0.15871 | -0.007 | -3.267
-17.5 | -0.535 | 0.14872 | -0.007 | -3.595
-17 | -0.55 | 0.14232 | -0.007 | -3.867
-16.5 | -0.566 | 0.13671 | -0.008 | -4.137
-16 | -0.58 | 0.12764 | -0.008 | -4.542
-15.5 | -0.593 | 0.12167 | -0.008 | -4.874
-15 | -0.605 | 0.11377 | -0.009 | -5.314
-14.5 | -0.615 | 0.10717 | -0.009 | -5.734
-14 | -0.623 | 0.10287 | -0.01 | -6.052
-13.5 | -0.628 | 0.09618 | -0.01 | -6.53
-13 | -0.631 | 0.09028 | -0.011 | -6.99
-12.5 | -0.631 | 0.08596 | -0.011 | -7.342
-12 | -0.628 | 0.0799 | -0.012 | -7.857
-11.5 | -0.621 | 0.0758 | -0.012 | -8.194
-11 | -0.611 | 0.07133 | -0.013 | -8.563
-10.5 | -0.597 | 0.06646 | -0.013 | -8.98
-10 | -0.579 | 0.06196 | -0.014 | -9.344
-9.5 | -0.556 | 0.057 | -0.014 | -9.76
-9 | -0.531 | 0.0537 | -0.014 | -9.885
-8.5 | -0.502 | 0.05045 | -0.015 | -9.95
-8 | -0.47 | 0.04769 | -0.015 | -9.849
-7.5 | -0.435 | 0.04483 | -0.016 | -9.691
-7 | -0.489 | 0.00866 | -0.033 | -56.489
-6.5 | -0.44 | 0.00933 | -0.034 | -47.178
-6 | -0.386 | 0.00908 | -0.035 | -42.482
-5.5 | -0.33 | 0.00886 | -0.036 | -37.235
-5 | -0.273 | 0.00858 | -0.037 | -31.823
-4.5 | -0.215 | 0.00829 | -0.038 | -25.915
-4 | -0.156 | 0.00806 | -0.039 | -19.358
-3.5 | -0.096 | 0.00793 | -0.04 | -12.145
-3 | -0.036 | 0.00773 | -0.041 | -4.683
-2.5 | 0.024 | 0.00754 | -0.042 | 3.235
-2 | 0.085 | 0.00736 | -0.043 | 11.582
-1.5 | 0.146 | 0.00721 | -0.044 | 20.305
-1 | 0.208 | 0.00712 | -0.045 | 29.179
-0.5 | 0.27 | 0.00693 | -0.046 | 38.876
0 | 0.331 | 0.00687 | -0.047 | 48.198
0.5 | 0.391 | 0.0047 | -0.049 | 83.213
1 | 0.452 | 0.00472 | -0.05 | 95.737
1.5 | 0.512 | 0.00474 | -0.051 | 108.026
2 | 0.57 | 0.00546 | -0.051 | 104.377
2.5 | 0.629 | 0.00586 | -0.052 | 107.452
3 | 0.688 | 0.00624 | -0.053 | 110.181
3.5 | 0.746 | 0.00659 | -0.054 | 113.233
4 | 0.805 | 0.00704 | -0.055 | 114.258
4.5 | 0.862 | 0.00748 | -0.056 | 115.17
5 | 0.918 | 0.008 | -0.057 | 114.663
5.5 | 0.973 | 0.00854 | -0.058 | 113.902
6 | 1.026 | 0.00907 | -0.059 | 113.142
6.5 | 1.072 | 0.01367 | -0.06 | 78.466
7 | 1.122 | 0.01428 | -0.061 | 78.605
7.5 | 1.17 | 0.01489 | -0.062 | 78.6
8 | 1.215 | 0.01555 | -0.063 | 78.14
8.5 | 1.258 | 0.01629 | -0.064 | 77.241
9 | 1.298 | 0.01707 | -0.065 | 76.076
9.5 | 1.334 | 0.0179 | -0.066 | 74.527
10 | 1.364 | 0.01892 | -0.067 | 72.077
10.5 | 1.389 | 0.0198 | -0.068 | 70.174
11 | 1.41 | 0.02072 | -0.068 | 68.036
11.5 | 1.425 | 0.02201 | -0.069 | 64.736
12 | 1.435 | 0.02309 | -0.07 | 62.145
12.5 | 1.436 | 0.02439 | -0.071 | 58.894
13 | 1.429 | 0.02593 | -0.072 | 55.129
13.5 | 1.417 | 0.02737 | -0.073 | 51.769
14 | 1.398 | 0.029 | -0.074 | 48.219
14.5 | 1.374 | 0.03123 | -0.074 | 43.983
15 | 1.345 | 0.03302 | -0.075 | 40.749
15.5 | 1.309 | 0.03666 | -0.076 | 35.707
16 | 1.268 | 0.04048 | -0.076 | 31.339
16.5 | 1.226 | 0.04444 | -0.076 | 27.594
17 | 1.157 | 0.05789 | -0.074 | 19.982
17.5 | 1.029 | 0.11131 | -0.06 | 9.244

## 50. Re 2M Mach 0.00 (2)
BIGFOIL.COM POLAR EXPORT
NACA66-515 a=0.2
NACA66-515 a=0.2 |  |  |  | Cl Max: | 1.4338 | at alpha= | 20 | deg
XFOIL ncrit=9 |  |  |  | L/D Max: | 146.25 | at alpha= | 4 | deg
Re: | 2000000 |  |  | Cd Min: | 0.08438 | at alpha= | 20 | deg
Mach: | 0 |  |  | Cl=0 at alpha= | -3.0903 | deg
|  |  |  | @ Cl=0.1, Cd= | 0.0075194
|  |  |  | @ Cl=0.4, Cd= | 0.0046082
|  |  |  | @ Cl=0.6, Cd= | 0.0046736
alpha (deg) | Cl | Cd | Cm | Cl/Cd
-18 | -1.0288 | 0.0533 | -0.0917 | -19.3021
-17.5 | -1.1089 | 0.04083 | -0.0921 | -27.159
-17 | -1.1395 | 0.0346 | -0.0888 | -32.9335
-16.5 | -1.1506 | 0.03031 | -0.0847 | -37.9611
-16 | -1.148 | 0.02719 | -0.0806 | -42.2214
-15.5 | -1.1367 | 0.02464 | -0.0766 | -46.1323
-15 | -1.1161 | 0.0228 | -0.0731 | -48.9518
-14.5 | -1.0916 | 0.02109 | -0.0698 | -51.7591
-14 | -1.0653 | 0.01924 | -0.0664 | -55.369
-13.5 | -1.0326 | 0.01786 | -0.0637 | -57.8163
-13 | -0.9967 | 0.01669 | -0.0613 | -59.7184
-12.5 | -0.9566 | 0.01608 | -0.0593 | -59.49
-12 | -0.91 | 0.01582 | -0.0583 | -57.5221
-11.5 | -0.8616 | 0.01561 | -0.0576 | -55.1954
-11 | -0.8117 | 0.01554 | -0.0571 | -52.2329
-10.5 | -0.7651 | 0.01477 | -0.0562 | -51.8009
-10 | -0.7145 | 0.01464 | -0.0559 | -48.8046
-9.5 | -0.6638 | 0.01447 | -0.0555 | -45.8742
-9 | -0.6133 | 0.01413 | -0.0551 | -43.4041
-8.5 | -0.562 | 0.01377 | -0.0549 | -40.8134
-8 | -0.5096 | 0.0136 | -0.0548 | -37.4706
-7.5 | -0.4609 | 0.01211 | -0.0543 | -38.0595
-7 | -0.4087 | 0.01167 | -0.0542 | -35.0214
-6.5 | -0.3554 | 0.0114 | -0.0542 | -31.1754
-6 | -0.302 | 0.01111 | -0.0543 | -27.1827
-5.5 | -0.2497 | 0.01049 | -0.0541 | -23.8036
-5 | -0.1971 | 0.00997 | -0.054 | -19.7693
-4.5 | -0.1444 | 0.0095 | -0.0539 | -15.2
-4 | -0.0977 | 0.00857 | -0.0526 | -11.4002
-3 | 0.0097 | 0.00796 | -0.0527 | 1.2186
-2.5 | 0.0646 | 0.0077 | -0.053 | 8.3896
-2 | 0.1195 | 0.00742 | -0.0532 | 16.1051
-1.5 | 0.1745 | 0.00722 | -0.0535 | 24.169
-1 | 0.2304 | 0.00705 | -0.054 | 32.6809
-0.5 | 0.2839 | 0.00661 | -0.0541 | 42.9501
0 | 0.3198 | 0.00464 | -0.0516 | 68.9224
0.5 | 0.3771 | 0.00462 | -0.0523 | 81.6234
1 | 0.4351 | 0.00459 | -0.0531 | 94.793
1.5 | 0.493 | 0.00464 | -0.054 | 106.25
2 | 0.5514 | 0.00464 | -0.055 | 118.8362
2.5 | 0.6092 | 0.00468 | -0.0559 | 130.1709
3 | 0.6666 | 0.00475 | -0.0568 | 140.3368
4 | 0.7722 | 0.00528 | -0.0568 | 146.25
4.5 | 0.8183 | 0.00583 | -0.0556 | 140.3602
5 | 0.8605 | 0.00648 | -0.0538 | 132.7932
5.5 | 0.8937 | 0.00729 | -0.0503 | 122.5926
6 | 0.9247 | 0.00801 | -0.0463 | 115.4432
6.5 | 0.9403 | 0.00879 | -0.0392 | 106.9738
7 | 0.9541 | 0.00996 | -0.0326 | 95.7932
7.5 | 0.9596 | 0.01165 | -0.0251 | 82.3691
8 | 0.9665 | 0.01353 | -0.0184 | 71.4339
8.5 | 0.983 | 0.01513 | -0.0135 | 64.9703
9 | 1.0123 | 0.01616 | -0.0104 | 62.6423
9.5 | 1.04 | 0.0172 | -0.0071 | 60.4651
10 | 1.0997 | 0.01833 | -0.0109 | 59.9945
10.5 | 1.1309 | 0.01965 | -0.009 | 57.5522
11 | 1.1606 | 0.02102 | -0.0069 | 55.2141
11.5 | 1.1911 | 0.02237 | -0.005 | 53.2454
12 | 1.2189 | 0.02396 | -0.003 | 50.8723
12.5 | 1.2393 | 0.0261 | -0.0004 | 47.4828
13 | 1.2669 | 0.02783 | 0.0012 | 45.5228
13.5 | 1.2947 | 0.02961 | 0.0026 | 43.7251
14 | 1.3175 | 0.0318 | 0.0043 | 41.4308
14.5 | 1.336 | 0.03443 | 0.0061 | 38.8034
15 | 1.3487 | 0.03766 | 0.008 | 35.8125
15.5 | 1.3677 | 0.0405 | 0.0092 | 33.7704
16 | 1.3873 | 0.0434 | 0.0101 | 31.9654
16.5 | 1.4029 | 0.04676 | 0.0109 | 30.0021
17 | 1.417 | 0.05043 | 0.0114 | 28.0984
17.5 | 1.4222 | 0.05524 | 0.0118 | 25.7458
18 | 1.4164 | 0.06154 | 0.0118 | 23.0159
18.5 | 1.4235 | 0.06663 | 0.0112 | 21.3643
19 | 1.4329 | 0.07158 | 0.0101 | 20.0182
19.5 | 1.4331 | 0.07791 | 0.0087 | 18.3943
20 | 1.4338 | 0.08438 | 0.0067 | 16.9922

## 51. Re 2M Mach 0.10 (1)
BIGFOIL.COM POLAR EXPORT
NACA66-515 a=0.2
NACA66-515 a=0.2 |  |  |  | Cl Max: | 1.43 | at alpha= | 12 | deg
JavaFoil+Calcfoil stall+Eppler ext transition |  |  |  | L/D Max: | 114.498 | at alpha= | 4.5 | deg
Re: | 2000000 |  |  | Cd Min: | 0.00453 | at alpha= | 1.5 | deg
Mach: | 0.1 |  |  | Cl=0 at alpha= | -2.7049 | deg
|  |  |  | @ Cl=0.1, Cd= | 0.0073125
|  |  |  | @ Cl=0.4, Cd= | 0.0065784
|  |  |  | @ Cl=0.6, Cd= | 0.0056831
alpha (deg) | Cl | Cd | Cm | Cl/Cd
-17.5 | -0.488 | 0.15441 | -0.007 | -3.16
-17 | -0.507 | 0.14406 | -0.007 | -3.517
-16.5 | -0.525 | 0.13782 | -0.008 | -3.807
-16 | -0.542 | 0.13061 | -0.008 | -4.149
-15.5 | -0.558 | 0.1229 | -0.008 | -4.543
-15 | -0.573 | 0.11663 | -0.009 | -4.915
-14.5 | -0.587 | 0.10935 | -0.009 | -5.364
-14 | -0.598 | 0.10468 | -0.01 | -5.711
-13.5 | -0.607 | 0.0976 | -0.01 | -6.216
-13 | -0.613 | 0.09117 | -0.011 | -6.721
-12.5 | -0.616 | 0.08671 | -0.011 | -7.101
-12 | -0.615 | 0.08106 | -0.012 | -7.591
-11.5 | -0.611 | 0.07726 | -0.012 | -7.911
-11 | -0.603 | 0.07165 | -0.012 | -8.417
-10.5 | -0.591 | 0.06721 | -0.013 | -8.794
-10 | -0.575 | 0.06286 | -0.014 | -9.148
-9.5 | -0.554 | 0.05753 | -0.014 | -9.627
-9 | -0.53 | 0.05409 | -0.014 | -9.789
-8.5 | -0.501 | 0.05067 | -0.015 | -9.897
-8 | -0.47 | 0.04765 | -0.016 | -9.866
-7.5 | -0.435 | 0.04504 | -0.016 | -9.659
-7 | -0.398 | 0.04228 | -0.017 | -9.407
-6.5 | -0.442 | 0.00938 | -0.034 | -47.088
-6 | -0.387 | 0.00919 | -0.035 | -42.119
-5.5 | -0.331 | 0.00885 | -0.036 | -37.418
-5 | -0.274 | 0.00856 | -0.037 | -32.014
-4.5 | -0.216 | 0.00833 | -0.038 | -25.915
-4 | -0.157 | 0.00812 | -0.039 | -19.287
-3.5 | -0.097 | 0.00791 | -0.04 | -12.233
-3 | -0.036 | 0.00771 | -0.041 | -4.719
-2.5 | 0.025 | 0.00752 | -0.042 | 3.259
-2 | 0.086 | 0.00734 | -0.043 | 11.679
-1.5 | 0.147 | 0.00722 | -0.045 | 20.374
-1 | 0.209 | 0.0071 | -0.046 | 29.388
-0.5 | 0.271 | 0.00699 | -0.047 | 38.75
0 | 0.333 | 0.00693 | -0.048 | 47.968
0.5 | 0.393 | 0.00684 | -0.049 | 57.457
1 | 0.454 | 0.00456 | -0.05 | 99.561
1.5 | 0.514 | 0.00453 | -0.051 | 113.469
2 | 0.573 | 0.0055 | -0.052 | 104.209
2.5 | 0.632 | 0.0059 | -0.053 | 107.073
3 | 0.691 | 0.00628 | -0.054 | 110.128
3.5 | 0.75 | 0.00662 | -0.055 | 113.243
4 | 0.808 | 0.00708 | -0.056 | 114.173
4.5 | 0.866 | 0.00756 | -0.057 | 114.498
5 | 0.922 | 0.00808 | -0.058 | 114.027
5.5 | 0.977 | 0.0086 | -0.059 | 113.652
6 | 1.031 | 0.00914 | -0.06 | 112.803
6.5 | 1.077 | 0.01378 | -0.06 | 78.128
7 | 1.127 | 0.01439 | -0.061 | 78.327
7.5 | 1.175 | 0.01502 | -0.062 | 78.202
8 | 1.22 | 0.01571 | -0.063 | 77.629
8.5 | 1.262 | 0.01645 | -0.064 | 76.757
9 | 1.302 | 0.01726 | -0.065 | 75.431
9.5 | 1.337 | 0.01815 | -0.066 | 73.662
10 | 1.366 | 0.01915 | -0.067 | 71.314
10.5 | 1.39 | 0.02007 | -0.068 | 69.245
11 | 1.408 | 0.02105 | -0.069 | 66.902
11.5 | 1.422 | 0.02231 | -0.07 | 63.727
12 | 1.43 | 0.0235 | -0.071 | 60.825
12.5 | 1.428 | 0.02477 | -0.071 | 57.634
13 | 1.417 | 0.02622 | -0.072 | 54.056
13.5 | 1.4 | 0.02803 | -0.073 | 49.966
14 | 1.377 | 0.02982 | -0.074 | 46.174
14.5 | 1.348 | 0.03203 | -0.075 | 42.071
15 | 1.311 | 0.0351 | -0.075 | 37.352
15.5 | 1.27 | 0.03808 | -0.076 | 33.358
16 | 1.221 | 0.04328 | -0.076 | 28.224
16.5 | 1.151 | 0.05554 | -0.074 | 20.723
17 | 1 | 0.11953 | -0.054 | 8.368

## 52. Re 2M Mach 0.10 (2)
BIGFOIL.COM POLAR EXPORT
NACA66-515 a=0.2
NACA66-515 a=0.2 |  |  |  | Cl Max: | 1.4189 | at alpha= | 19 | deg
XFOIL ncrit=9 |  |  |  | L/D Max: | 146.667 | at alpha= | 3.5 | deg
Re: | 2000000 |  |  | Cd Min: | 0.08922 | at alpha= | 20 | deg
Mach: | 0.1 |  |  | Cl=0 at alpha= | -3.0958 | deg
|  |  |  | @ Cl=0.1, Cd= | 0.007548
|  |  |  | @ Cl=0.4, Cd= | 0.0046194
|  |  |  | @ Cl=0.6, Cd= | 0.004681
alpha (deg) | Cl | Cd | Cm | Cl/Cd
-16.5 | -1.071 | 0.03816 | -0.0923 | -28.066
-15.5 | -1.1112 | 0.02787 | -0.0826 | -39.8708
-15 | -1.1011 | 0.02522 | -0.0783 | -43.6598
-14.5 | -1.0849 | 0.02284 | -0.0742 | -47.5
-14 | -1.0616 | 0.0209 | -0.0703 | -50.7943
-13.5 | -1.0334 | 0.0191 | -0.0669 | -54.1047
-13 | -1.0001 | 0.01755 | -0.064 | -56.9858
-12.5 | -0.9616 | 0.01647 | -0.0617 | -58.3849
-12 | -0.9181 | 0.01584 | -0.06 | -57.9609
-11.5 | -0.8684 | 0.0157 | -0.0592 | -55.3121
-11 | -0.8177 | 0.01565 | -0.0586 | -52.2492
-10.5 | -0.767 | 0.01543 | -0.058 | -49.7084
-10 | -0.7188 | 0.01479 | -0.0572 | -48.6004
-9.5 | -0.6673 | 0.0147 | -0.0568 | -45.3946
-9 | -0.6163 | 0.01443 | -0.0563 | -42.7096
-8.5 | -0.5647 | 0.01401 | -0.056 | -40.3069
-8 | -0.512 | 0.01379 | -0.0557 | -37.1284
-7.5 | -0.4624 | 0.01235 | -0.0552 | -37.4413
-7 | -0.4102 | 0.01181 | -0.055 | -34.7333
-6.5 | -0.3566 | 0.01153 | -0.055 | -30.928
-5.5 | -0.25 | 0.01059 | -0.0548 | -23.6072
-5 | -0.1971 | 0.01004 | -0.0547 | -19.6315
-4.5 | -0.1442 | 0.00955 | -0.0545 | -15.0995
-4 | -0.0972 | 0.00862 | -0.0532 | -11.2761
-3.5 | -0.0443 | 0.00828 | -0.053 | -5.3502
-3 | 0.0105 | 0.00798 | -0.0532 | 1.3158
-2.5 | 0.0656 | 0.00771 | -0.0534 | 8.5084
-2 | 0.1208 | 0.00745 | -0.0536 | 16.2148
-1.5 | 0.176 | 0.00723 | -0.0539 | 24.343
-1 | 0.2323 | 0.00706 | -0.0544 | 32.9037
-0.5 | 0.2862 | 0.00665 | -0.0545 | 43.0376
0 | 0.3218 | 0.00465 | -0.0519 | 69.2043
0.5 | 0.3795 | 0.00463 | -0.0526 | 81.9654
1 | 0.4378 | 0.0046 | -0.0534 | 95.1739
1.5 | 0.496 | 0.00466 | -0.0543 | 106.4378
2 | 0.5549 | 0.00465 | -0.0553 | 119.3333
2.5 | 0.613 | 0.00469 | -0.0562 | 130.7036
3 | 0.6706 | 0.00477 | -0.0571 | 140.587
3.5 | 0.726 | 0.00495 | -0.0575 | 146.6667
4 | 0.7764 | 0.00532 | -0.057 | 145.9398
4.5 | 0.8221 | 0.00589 | -0.0557 | 139.5756
5.5 | 0.8968 | 0.00734 | -0.05 | 122.1798
6 | 0.9251 | 0.00805 | -0.0453 | 114.9193
6.5 | 0.9404 | 0.00889 | -0.0382 | 105.7818
7 | 0.9539 | 0.01011 | -0.0316 | 94.3521
8 | 0.9652 | 0.01381 | -0.0173 | 69.8914
8.5 | 0.9832 | 0.01538 | -0.0125 | 63.9272
9 | 1.0125 | 0.01643 | -0.0094 | 61.6251
9.5 | 1.0397 | 0.01753 | -0.006 | 59.3098
10 | 1.1018 | 0.01868 | -0.0102 | 58.9829
10.5 | 1.1308 | 0.02008 | -0.0078 | 56.3147
11 | 1.1609 | 0.02146 | -0.0057 | 54.096
11.5 | 1.1909 | 0.0229 | -0.0038 | 52.0044
12 | 1.2186 | 0.02456 | -0.0017 | 49.6173
12.5 | 1.238 | 0.02683 | 0.001 | 46.1424
13 | 1.2664 | 0.02858 | 0.0026 | 44.3107
13.5 | 1.2933 | 0.03049 | 0.0041 | 42.4172
14 | 1.3149 | 0.03286 | 0.0059 | 40.0152
14.5 | 1.33 | 0.03587 | 0.0079 | 37.0783
15 | 1.3455 | 0.03897 | 0.0096 | 34.5266
15.5 | 1.3635 | 0.04203 | 0.0107 | 32.4411
16 | 1.3817 | 0.04518 | 0.0116 | 30.5821
16.5 | 1.3961 | 0.04881 | 0.0124 | 28.6027
17 | 1.4084 | 0.05283 | 0.0128 | 26.6591
17.5 | 1.407 | 0.05854 | 0.0131 | 24.0348
18 | 1.4075 | 0.06438 | 0.0127 | 21.8624
18.5 | 1.4122 | 0.06995 | 0.0119 | 20.1887
19 | 1.4189 | 0.07543 | 0.0106 | 18.8108
19.5 | 1.4172 | 0.08227 | 0.0088 | 17.2262
20 | 1.4159 | 0.08922 | 0.0065 | 15.8698

## 53. Re 2M Mach 0.25 (1)
BIGFOIL.COM POLAR EXPORT
NACA66-515 a=0.2
NACA66-515 a=0.2 |  |  |  | Cl Max: | 1.391 | at alpha= | 11 | deg
JavaFoil+Calcfoil stall+Eppler ext transition |  |  |  | L/D Max: | 120.142 | at alpha= | 1.5 | deg
Re: | 2000000 |  |  | Cd Min: | 0.00439 | at alpha= | 1.5 | deg
Mach: | 0.25 |  |  | Cl=0 at alpha= | -2.7016 | deg
|  |  |  | @ Cl=0.1, Cd= | 0.0074671
|  |  |  | @ Cl=0.4, Cd= | 0.0069165
|  |  |  | @ Cl=0.6, Cd= | 0.0057574
alpha (deg) | Cl | Cd | Cm | Cl/Cd
-15.5 | -0.216 | 0.13823 | -0.009 | -1.566
-15 | -0.276 | 0.13106 | -0.009 | -2.105
-14.5 | -0.327 | 0.12453 | -0.009 | -2.625
-14 | -0.373 | 0.11514 | -0.01 | -3.236
-13.5 | -0.414 | 0.10919 | -0.01 | -3.787
-13 | -0.45 | 0.10285 | -0.01 | -4.371
-12.5 | -0.48 | 0.09599 | -0.011 | -5.004
-12 | -0.505 | 0.0895 | -0.011 | -5.646
-11.5 | -0.524 | 0.08167 | -0.012 | -6.415
-11 | -0.536 | 0.07777 | -0.012 | -6.892
-10.5 | -0.541 | 0.07131 | -0.013 | -7.589
-10 | -0.54 | 0.06672 | -0.014 | -8.087
-9.5 | -0.531 | 0.0615 | -0.014 | -8.636
-9 | -0.516 | 0.05694 | -0.015 | -9.067
-8.5 | -0.495 | 0.05202 | -0.015 | -9.51
-8 | -0.468 | 0.04905 | -0.015 | -9.546
-7.5 | -0.437 | 0.04597 | -0.016 | -9.51
-7 | -0.402 | 0.04311 | -0.017 | -9.313
-6.5 | -0.363 | 0.04055 | -0.018 | -8.943
-6 | -0.323 | 0.03544 | -0.022 | -9.102
-5.5 | -0.338 | 0.00906 | -0.037 | -37.338
-5 | -0.28 | 0.00889 | -0.038 | -31.523
-4.5 | -0.221 | 0.00857 | -0.039 | -25.776
-4 | -0.161 | 0.00827 | -0.04 | -19.421
-3.5 | -0.099 | 0.00801 | -0.041 | -12.4
-3 | -0.037 | 0.00788 | -0.043 | -4.733
-2.5 | 0.025 | 0.00768 | -0.044 | 3.275
-2 | 0.088 | 0.00749 | -0.045 | 11.749
-1.5 | 0.151 | 0.00737 | -0.046 | 20.501
-1 | 0.214 | 0.00717 | -0.047 | 29.919
-0.5 | 0.278 | 0.00705 | -0.048 | 39.496
0 | 0.342 | 0.00701 | -0.049 | 48.766
0.5 | 0.404 | 0.00691 | -0.05 | 58.438
1 | 0.465 | 0.00445 | -0.051 | 104.616
1.5 | 0.527 | 0.00439 | -0.052 | 120.142
2 | 0.587 | 0.00567 | -0.053 | 103.634
2.5 | 0.648 | 0.00608 | -0.054 | 106.578
3 | 0.709 | 0.00648 | -0.055 | 109.335
3.5 | 0.769 | 0.00689 | -0.056 | 111.607
4 | 0.829 | 0.00737 | -0.057 | 112.465
4.5 | 0.887 | 0.00786 | -0.058 | 112.843
5 | 0.945 | 0.00842 | -0.059 | 112.22
5.5 | 1.001 | 0.009 | -0.06 | 111.208
6 | 1.05 | 0.01362 | -0.061 | 77.114
6.5 | 1.102 | 0.01441 | -0.062 | 76.471
7 | 1.152 | 0.01508 | -0.063 | 76.389
7.5 | 1.199 | 0.01579 | -0.064 | 75.917
8 | 1.243 | 0.01657 | -0.065 | 74.983
8.5 | 1.283 | 0.01741 | -0.066 | 73.69
9 | 1.319 | 0.01835 | -0.067 | 71.893
9.5 | 1.349 | 0.01938 | -0.068 | 69.637
10 | 1.371 | 0.02046 | -0.069 | 66.997
10.5 | 1.385 | 0.02154 | -0.069 | 64.292
11 | 1.391 | 0.02282 | -0.07 | 60.974
11.5 | 1.389 | 0.02425 | -0.071 | 57.278
12 | 1.377 | 0.02597 | -0.072 | 53.05
12.5 | 1.352 | 0.02747 | -0.073 | 49.208
13 | 1.311 | 0.02953 | -0.074 | 44.385
13.5 | 1.257 | 0.03245 | -0.074 | 38.736
14 | 1.189 | 0.03646 | -0.075 | 32.595
14.5 | 0.959 | 0.1074 | -0.041 | 8.931
15 | 0.892 | 0.11521 | -0.039 | 7.745
15.5 | 0.82 | 0.12219 | -0.038 | 6.713
16 | 0.743 | 0.13482 | -0.037 | 5.508

## 54. Re 2M Mach 0.25 (2)
BIGFOIL.COM POLAR EXPORT
NACA66-515 a=0.2
NACA66-515 a=0.2 |  |  |  | Cl Max: | 1.343 | at alpha= | 16.5 | deg
XFOIL ncrit=9 |  |  |  | L/D Max: | 145.692 | at alpha= | 3.5 | deg
Re: | 2000000 |  |  | Cd Min: | 0.17847 | at alpha= | -17 | deg
Mach: | 0.25 |  |  | Cl=0 at alpha= | -3.1353 | deg
|  |  |  | @ Cl=0.1, Cd= | 0.0077102
|  |  |  | @ Cl=0.4, Cd= | 0.00468
|  |  |  | @ Cl=0.6, Cd= | 0.0047532
alpha (deg) | Cl | Cd | Cm | Cl/Cd
-17 | -0.4 | 0.17847 | -0.0304 | -2.2413
-16 | -0.3726 | 0.16316 | -0.0382 | -2.2836
-15.5 | -0.3593 | 0.1556 | -0.0422 | -2.3091
-15 | -0.3498 | 0.14687 | -0.0464 | -2.3817
-14.5 | -0.3507 | 0.13545 | -0.0513 | -2.5891
-14 | -0.3572 | 0.12355 | -0.0568 | -2.8911
-13.5 | -0.348 | 0.11607 | -0.0608 | -2.9982
-13 | -0.53 | 0.07267 | -0.0851 | -7.2932
-12.5 | -0.6314 | 0.05358 | -0.0957 | -11.7842
-12 | -0.9074 | 0.02399 | -0.0752 | -37.8241
-11.5 | -0.8899 | 0.01935 | -0.0706 | -45.9897
-11 | -0.8471 | 0.01736 | -0.0681 | -48.7961
-10.5 | -0.7965 | 0.01647 | -0.0664 | -48.3607
-10 | -0.7381 | 0.01698 | -0.0654 | -43.4688
-9.5 | -0.6844 | 0.01654 | -0.0643 | -41.3785
-9 | -0.6322 | 0.01605 | -0.063 | -39.3894
-8.5 | -0.5774 | 0.01601 | -0.0622 | -36.065
-8 | -0.5238 | 0.0155 | -0.0613 | -33.7935
-7.5 | -0.47 | 0.01474 | -0.0606 | -31.886
-7 | -0.4182 | 0.01288 | -0.0598 | -32.4689
-6.5 | -0.3632 | 0.01247 | -0.0594 | -29.1259
-6 | -0.3073 | 0.01204 | -0.0591 | -25.5233
-5.5 | -0.2519 | 0.01118 | -0.0588 | -22.5313
-5 | -0.197 | 0.01047 | -0.0584 | -18.8157
-4.5 | -0.1425 | 0.00986 | -0.058 | -14.4523
-4 | -0.0932 | 0.00898 | -0.0566 | -10.3786
-3.5 | -0.0407 | 0.00845 | -0.0559 | -4.8166
-3 | 0.0151 | 0.00811 | -0.0558 | 1.8619
-2.5 | 0.0715 | 0.00782 | -0.0559 | 9.1432
-2 | 0.1286 | 0.0076 | -0.0561 | 16.9211
-1.5 | 0.1845 | 0.00734 | -0.0561 | 25.1362
-1 | 0.2427 | 0.00714 | -0.0566 | 33.9916
-0.5 | 0.2993 | 0.00684 | -0.0568 | 43.7573
0 | 0.3332 | 0.00475 | -0.0536 | 70.1474
0.5 | 0.3927 | 0.00468 | -0.0543 | 83.9103
1 | 0.4529 | 0.00468 | -0.0552 | 96.7735
1.5 | 0.513 | 0.0047 | -0.056 | 109.1489
2 | 0.5735 | 0.00474 | -0.057 | 120.9916
2.5 | 0.6335 | 0.00477 | -0.0579 | 132.8092
3 | 0.6919 | 0.00488 | -0.0585 | 141.7828
3.5 | 0.7474 | 0.00513 | -0.0585 | 145.692
4 | 0.798 | 0.00556 | -0.0577 | 143.5252
4.5 | 0.8433 | 0.00612 | -0.0558 | 137.7941
5 | 0.8844 | 0.00675 | -0.0531 | 131.0222
5.5 | 0.9084 | 0.00762 | -0.0472 | 119.2126
6 | 0.9257 | 0.00841 | -0.04 | 110.0713
6.5 | 0.942 | 0.00953 | -0.0333 | 98.8458
7 | 0.9551 | 0.01098 | -0.0266 | 86.9854
8.5 | 0.9832 | 0.01684 | -0.0074 | 58.3848
9 | 1.0133 | 0.01802 | -0.0041 | 56.232
9.5 | 1.042 | 0.01922 | -0.0007 | 54.2144
11.5 | 1.1902 | 0.02598 | 0.0027 | 45.8122
12 | 1.2111 | 0.02841 | 0.0055 | 42.6294
12.5 | 1.2338 | 0.03085 | 0.0079 | 39.9935
13 | 1.2575 | 0.03333 | 0.01 | 37.7288
13.5 | 1.2822 | 0.03585 | 0.0118 | 35.7657
14 | 1.2937 | 0.03954 | 0.014 | 32.7188
14.5 | 1.3014 | 0.04381 | 0.016 | 29.7055
15 | 1.3191 | 0.04741 | 0.0171 | 27.8232
15.5 | 1.3296 | 0.0519 | 0.018 | 25.6185
16 | 1.3413 | 0.0565 | 0.0184 | 23.7398
16.5 | 1.343 | 0.06238 | 0.0184 | 21.5293
17 | 1.3378 | 0.06941 | 0.0177 | 19.2739
17.5 | 1.3321 | 0.07683 | 0.0163 | 17.3383
18 | 1.3311 | 0.08405 | 0.0144 | 15.837
18.5 | 1.3249 | 0.0922 | 0.0117 | 14.3698
19 | 1.3219 | 0.10024 | 0.0086 | 13.1874
19.5 | 1.3088 | 0.11 | 0.0044 | 11.8982
20 | 1.2949 | 0.12014 | -0.0006 | 10.7783

## 55. Re 2M Mach 0.50 (1)
BIGFOIL.COM POLAR EXPORT
NACA66-515 a=0.2
NACA66-515 a=0.2 |  |  |  | Cl Max: | 1.292 | at alpha= | 8 | deg
JavaFoil+Calcfoil stall+Eppler ext transition |  |  |  | L/D Max: | 105.085 | at alpha= | 4 | deg
Re: | 2000000 |  |  | Cd Min: | 0.00514 | at alpha= | 1 | deg
Mach: | 0.5 |  |  | Cl=0 at alpha= | -2.7029 | deg
|  |  |  | @ Cl=0.1, Cd= | 0.0081075
|  |  |  | @ Cl=0.4, Cd= | 0.0072721
|  |  |  | @ Cl=0.6, Cd= | 0.00614
alpha (deg) | Cl | Cd | Cm | Cl/Cd
-20 | -0.964 | 0.17767 | -0.007 | -5.423
-19.5 | -0.935 | 0.17195 | -0.007 | -5.436
-19 | -0.907 | 0.16379 | -0.008 | -5.537
-18.5 | -0.879 | 0.15894 | -0.008 | -5.533
-18 | -0.852 | 0.15457 | -0.009 | -5.515
-17.5 | -0.825 | 0.14998 | -0.009 | -5.503
-17 | -0.798 | 0.146 | -0.01 | -5.465
-16.5 | -0.769 | 0.14126 | -0.01 | -5.441
-16 | -0.741 | 0.13557 | -0.01 | -5.465
-15.5 | -0.714 | 0.13043 | -0.01 | -5.47
-15 | -0.686 | 0.12643 | -0.011 | -5.426
-14.5 | -0.659 | 0.12438 | -0.011 | -5.295
-14 | -0.631 | 0.11624 | -0.012 | -5.429
-13.5 | -0.603 | 0.1162 | -0.012 | -5.189
-13 | -0.574 | 0.1096 | -0.012 | -5.24
-12.5 | -0.547 | 0.10364 | -0.012 | -5.275
-12 | -0.519 | 0.10051 | -0.013 | -5.164
-11.5 | -0.491 | 0.09722 | -0.013 | -5.054
-11 | -0.464 | 0.09537 | -0.014 | -4.861
-10.5 | -0.436 | 0.0877 | -0.014 | -4.97
-10 | -0.408 | 0.08508 | -0.015 | -4.796
-9.5 | -0.38 | 0.08229 | -0.015 | -4.616
-9 | -0.352 | 0.07012 | -0.015 | -5.016
-8.5 | -0.324 | 0.06379 | -0.016 | -5.077
-8 | -0.296 | 0.05575 | -0.016 | -5.311
-7.5 | -0.268 | 0.05112 | -0.017 | -5.245
-7 | -0.24 | 0.05172 | -0.018 | -4.649
-6.5 | -0.345 | 0.04601 | -0.017 | -7.508
-6 | -0.323 | 0.04182 | -0.018 | -7.72
-5.5 | -0.286 | 0.03854 | -0.02 | -7.434
-5 | -0.242 | 0.0364 | -0.021 | -6.66
-4.5 | -0.195 | 0.03322 | -0.024 | -5.862
-4 | -0.175 | 0.00876 | -0.045 | -20.018
-3.5 | -0.109 | 0.0085 | -0.046 | -12.841
-3 | -0.041 | 0.00755 | -0.047 | -5.466
-2.5 | 0.028 | 0.00772 | -0.049 | 3.62
-2 | 0.098 | 0.00813 | -0.05 | 12.059
-1.5 | 0.169 | 0.00733 | -0.051 | 23.003
-1 | 0.239 | 0.00753 | -0.052 | 31.815
-0.5 | 0.311 | 0.00741 | -0.053 | 41.992
0 | 0.38 | 0.00729 | -0.054 | 52.077
0.5 | 0.447 | 0.00723 | -0.056 | 61.849
1 | 0.516 | 0.00514 | -0.057 | 100.383
1.5 | 0.583 | 0.00601 | -0.058 | 97.009
2 | 0.651 | 0.00653 | -0.059 | 99.691
2.5 | 0.718 | 0.00699 | -0.06 | 102.697
3 | 0.785 | 0.00751 | -0.061 | 104.587
3.5 | 0.851 | 0.0081 | -0.062 | 105.064
4 | 0.917 | 0.00873 | -0.063 | 105.085
4.5 | 0.982 | 0.00943 | -0.064 | 104.112
5 | 1.043 | 0.01017 | -0.065 | 102.554
5.5 | 1.103 | 0.01092 | -0.067 | 100.996
6 | 1.153 | 0.01668 | -0.067 | 69.109
6.5 | 1.203 | 0.01764 | -0.068 | 68.179
7 | 1.245 | 0.0187 | -0.07 | 66.585
7.5 | 1.276 | 0.0199 | -0.071 | 64.151
8 | 1.292 | 0.02137 | -0.072 | 60.454
8.5 | 1.28 | 0.02307 | -0.073 | 55.475
9 | 1.208 | 0.02521 | -0.074 | 47.939
9.5 | 0.671 | 0.06383 | -0.035 | 10.52
10 | 0.697 | 0.07482 | -0.032 | 9.316
10.5 | 0.724 | 0.0867 | -0.034 | 8.354
11 | 0.751 | 0.08888 | -0.035 | 8.448
11.5 | 0.777 | 0.09648 | -0.034 | 8.055
12 | 0.805 | 0.0996 | -0.038 | 8.082
12.5 | 0.832 | 0.10401 | -0.039 | 7.995
13 | 0.858 | 0.10736 | -0.039 | 7.991

## 56. Re 2M Mach 0.50 (2)
BIGFOIL.COM POLAR EXPORT
NACA66-515 a=0.2
NACA66-515 a=0.2 |  |  |  | Cl Max: | 1.1447 | at alpha= | 12 | deg
XFOIL ncrit=9 |  |  |  | L/D Max: | 135.871 | at alpha= | 2.5 | deg
Re: | 2000000 |  |  | Cd Min: | 0.20835 | at alpha= | -20 | deg
Mach: | 0.5 |  |  | Cl=0 at alpha= | -3.4028 | deg
|  |  |  | @ Cl=0.1, Cd= | 0.0084855
|  |  |  | @ Cl=0.4, Cd= | 0.0068294
|  |  |  | @ Cl=0.6, Cd= | 0.0050596
alpha (deg) | Cl | Cd | Cm | Cl/Cd
-20 | -0.4181 | 0.20835 | 0.0122 | -2.0067
-19.5 | -0.4001 | 0.2018 | 0.0073 | -1.9827
-19 | -0.3814 | 0.1956 | 0.0024 | -1.9499
-18.5 | -0.3635 | 0.18913 | -0.0024 | -1.922
-18 | -0.3469 | 0.18183 | -0.0074 | -1.9078
-17.5 | -0.3308 | 0.17495 | -0.0125 | -1.8908
-17 | -0.3139 | 0.16836 | -0.0174 | -1.8645
-16.5 | -0.2967 | 0.16225 | -0.022 | -1.8287
-16 | -0.278 | 0.15683 | -0.0266 | -1.7726
-15.5 | -0.3392 | 0.16954 | -0.0448 | -2.0007
-14.5 | -0.3049 | 0.15259 | -0.0539 | -1.9982
-14 | -0.2884 | 0.14458 | -0.0582 | -1.9947
-13 | -0.2639 | 0.12695 | -0.0673 | -2.0788
-12.5 | -0.2525 | 0.11868 | -0.0718 | -2.1276
-12 | -0.236 | 0.1118 | -0.0758 | -2.1109
-11.5 | -0.2275 | 0.10344 | -0.0802 | -2.1993
-11 | -0.2328 | 0.09283 | -0.0856 | -2.5078
-10.5 | -0.2244 | 0.0856 | -0.0897 | -2.6215
-10 | -0.2172 | 0.07835 | -0.0939 | -2.7722
-9.5 | -0.2312 | 0.06785 | -0.1003 | -3.4075
-9 | -0.2664 | 0.05573 | -0.1092 | -4.7802
-8.5 | -0.2875 | 0.04916 | -0.1098 | -5.8483
-8 | -0.3133 | 0.04382 | -0.1053 | -7.1497
-7.5 | -0.326 | 0.03942 | -0.0986 | -8.2699
-7 | -0.346 | 0.03134 | -0.0911 | -11.0402
-6.5 | -0.317 | 0.028 | -0.0868 | -11.3214
-6 | -0.2998 | 0.02101 | -0.0807 | -14.2694
-5.5 | -0.2523 | 0.01868 | -0.0775 | -13.5064
-5 | -0.2004 | 0.01448 | -0.0748 | -13.8398
-4.5 | -0.1346 | 0.01217 | -0.0741 | -11.06
-4 | -0.0685 | 0.01089 | -0.0735 | -6.2902
-3.5 | -0.011 | 0.00958 | -0.0717 | -1.1482
-3 | 0.0456 | 0.00888 | -0.0697 | 5.1351
-2.5 | 0.1049 | 0.00845 | -0.0684 | 12.4142
-2 | 0.1657 | 0.0081 | -0.0675 | 20.4568
-1.5 | 0.2279 | 0.00777 | -0.067 | 29.3308
-1 | 0.2907 | 0.00748 | -0.0666 | 38.8636
-0.5 | 0.3547 | 0.00731 | -0.0666 | 48.5226
0 | 0.4122 | 0.0067 | -0.0657 | 61.5224
0.5 | 0.451 | 0.005 | -0.0618 | 90.2
1 | 0.5188 | 0.00498 | -0.0625 | 104.1767
1.5 | 0.5872 | 0.00505 | -0.0633 | 116.2772
2 | 0.6541 | 0.0051 | -0.0638 | 128.2549
2.5 | 0.7174 | 0.00528 | -0.0635 | 135.8712
3.5 | 0.821 | 0.00616 | -0.0586 | 133.2792
4 | 0.8614 | 0.00666 | -0.0538 | 129.3393
4.5 | 0.8788 | 0.00751 | -0.0448 | 117.0173
5 | 0.9009 | 0.00861 | -0.0374 | 104.6341
5.5 | 0.9263 | 0.00989 | -0.031 | 93.6603
6 | 0.9429 | 0.01156 | -0.0237 | 81.5657
6.5 | 0.9632 | 0.01329 | -0.0173 | 72.4755
7 | 0.9709 | 0.01557 | -0.0096 | 62.3571
7.5 | 0.9585 | 0.01891 | -0.0003 | 50.6875
8 | 0.9578 | 0.02219 | 0.0068 | 43.1636
8.5 | 0.9891 | 0.02416 | 0.0107 | 40.9396
9 | 1.0191 | 0.02628 | 0.0146 | 38.7785
10 | 1.1003 | 0.03199 | 0.0162 | 34.3951
11 | 1.1325 | 0.03991 | 0.0229 | 28.3763
11.5 | 1.1408 | 0.04488 | 0.0257 | 25.4189
12 | 1.1447 | 0.05054 | 0.0279 | 22.6494
12.5 | 1.1402 | 0.0573 | 0.0292 | 19.8988
13 | 1.1352 | 0.06447 | 0.03 | 17.6082
13.5 | 1.1245 | 0.07263 | 0.0298 | 15.4826
14 | 1.1103 | 0.08183 | 0.0281 | 13.5684
14.5 | 1.0928 | 0.09216 | 0.0247 | 11.8576
15 | 1.0691 | 0.10404 | 0.0194 | 10.2759
15.5 | 1.0456 | 0.11662 | 0.0127 | 8.9659
16 | 1.0172 | 0.13066 | 0.0046 | 7.7851
16.5 | 0.9902 | 0.14534 | -0.0046 | 6.813
17 | 0.9646 | 0.16089 | -0.0145 | 5.9954

## 57. Re 3M Mach 0.00 (1)
BIGFOIL.COM POLAR EXPORT
NACA66-515 a=0.2
NACA66-515 a=0.2 |  |  |  | Cl Max: | 1.44 | at alpha= | 12.5 | deg
JavaFoil+Calcfoil stall+Eppler ext transition |  |  |  | L/D Max: | 117.295 | at alpha= | 5.5 | deg
Re: | 3000000 |  |  | Cd Min: | 0.00437 | at alpha= | 0.5 | deg
Mach: | 0 |  |  | Cl=0 at alpha= | -2.7 | deg
|  |  |  | @ Cl=0.1, Cd= | 0.0067556
|  |  |  | @ Cl=0.4, Cd= | 0.0044405
|  |  |  | @ Cl=0.6, Cd= | 0.0056973
alpha (deg) | Cl | Cd | Cm | Cl/Cd
-18 | -0.519 | 0.15327 | -0.007 | -3.384
-17.5 | -0.535 | 0.14379 | -0.007 | -3.72
-17 | -0.551 | 0.13837 | -0.007 | -3.979
-16.5 | -0.566 | 0.1329 | -0.008 | -4.257
-16 | -0.58 | 0.12407 | -0.008 | -4.675
-15.5 | -0.593 | 0.11629 | -0.009 | -5.1
-15 | -0.605 | 0.11146 | -0.009 | -5.426
-14.5 | -0.615 | 0.10507 | -0.009 | -5.851
-14 | -0.623 | 0.09916 | -0.01 | -6.28
-13.5 | -0.628 | 0.09451 | -0.01 | -6.649
-13 | -0.631 | 0.08895 | -0.011 | -7.098
-12.5 | -0.631 | 0.08331 | -0.011 | -7.577
-12 | -0.628 | 0.07821 | -0.012 | -8.032
-11.5 | -0.621 | 0.07373 | -0.012 | -8.429
-11 | -0.611 | 0.06931 | -0.013 | -8.82
-10.5 | -0.597 | 0.06498 | -0.013 | -9.194
-10 | -0.58 | 0.06097 | -0.014 | -9.506
-9.5 | -0.558 | 0.05529 | -0.015 | -10.093
-9 | -0.536 | 0.04984 | -0.017 | -10.753
-8.5 | -0.51 | 0.04502 | -0.019 | -11.328
-8 | -0.58 | 0.00868 | -0.031 | -66.786
-7.5 | -0.538 | 0.00926 | -0.032 | -58.124
-7 | -0.491 | 0.00898 | -0.033 | -54.702
-6.5 | -0.44 | 0.00862 | -0.034 | -51.098
-6 | -0.386 | 0.00839 | -0.035 | -45.973
-5.5 | -0.33 | 0.00817 | -0.036 | -40.395
-5 | -0.273 | 0.00792 | -0.037 | -34.441
-4.5 | -0.215 | 0.0077 | -0.038 | -27.92
-4 | -0.156 | 0.00744 | -0.039 | -20.972
-3.5 | -0.096 | 0.00728 | -0.04 | -13.234
-3 | -0.036 | 0.00717 | -0.041 | -5.044
-2.5 | 0.024 | 0.007 | -0.042 | 3.485
-2 | 0.085 | 0.00679 | -0.043 | 12.571
-1.5 | 0.146 | 0.00665 | -0.044 | 22.025
-1 | 0.208 | 0.00654 | -0.045 | 31.779
-0.5 | 0.27 | 0.00643 | -0.046 | 41.95
0 | 0.331 | 0.0064 | -0.047 | 51.747
0.5 | 0.391 | 0.00437 | -0.049 | 89.436
1 | 0.451 | 0.00484 | -0.05 | 93.154
1.5 | 0.511 | 0.00466 | -0.051 | 109.638
2 | 0.57 | 0.00556 | -0.051 | 102.598
2.5 | 0.629 | 0.00583 | -0.052 | 108.017
3 | 0.688 | 0.00619 | -0.053 | 111.112
3.5 | 0.747 | 0.00655 | -0.054 | 114.027
4 | 0.805 | 0.00699 | -0.055 | 115.135
4.5 | 0.862 | 0.00741 | -0.056 | 116.374
5 | 0.919 | 0.00784 | -0.057 | 117.201
5.5 | 0.974 | 0.0083 | -0.058 | 117.295
6 | 1.027 | 0.00879 | -0.059 | 116.944
6.5 | 1.075 | 0.01273 | -0.06 | 84.429
7 | 1.125 | 0.01328 | -0.061 | 84.712
7.5 | 1.173 | 0.01386 | -0.062 | 84.617
8 | 1.218 | 0.01448 | -0.063 | 84.097
8.5 | 1.261 | 0.01515 | -0.064 | 83.217
9 | 1.301 | 0.01589 | -0.065 | 81.882
9.5 | 1.337 | 0.01664 | -0.066 | 80.362
10 | 1.367 | 0.01757 | -0.067 | 77.773
10.5 | 1.392 | 0.0184 | -0.068 | 75.666
11 | 1.413 | 0.01928 | -0.069 | 73.278
11.5 | 1.428 | 0.02036 | -0.07 | 70.134
12 | 1.438 | 0.02139 | -0.07 | 67.254
12.5 | 1.44 | 0.02253 | -0.071 | 63.907
13 | 1.433 | 0.024 | -0.072 | 59.698
13.5 | 1.42 | 0.02534 | -0.073 | 56.045
14 | 1.402 | 0.02678 | -0.074 | 52.346
14.5 | 1.378 | 0.02884 | -0.075 | 47.777
15 | 1.35 | 0.03043 | -0.075 | 44.347
15.5 | 1.315 | 0.03341 | -0.076 | 39.342
16 | 1.276 | 0.03636 | -0.076 | 35.098
16.5 | 1.236 | 0.03932 | -0.077 | 31.427
17 | 1.191 | 0.04321 | -0.077 | 27.568
17.5 | 1.143 | 0.04867 | -0.077 | 23.482

## 58. Re 3M Mach 0.00 (2)
BIGFOIL.COM POLAR EXPORT
NACA66-515 a=0.2
NACA66-515 a=0.2 |  |  |  | Cl Max: | 1.5139 | at alpha= | 19 | deg
XFOIL ncrit=9 |  |  |  | L/D Max: | 150.837 | at alpha= | 3 | deg
Re: | 3000000 |  |  | Cd Min: | 0.07321 | at alpha= | 20 | deg
Mach: | 0 |  |  | Cl=0 at alpha= | -3.038 | deg
|  |  |  | @ Cl=0.1, Cd= | 0.0067243
|  |  |  | @ Cl=0.4, Cd= | 0.0040524
|  |  |  | @ Cl=0.6, Cd= | 0.0041679
alpha (deg) | Cl | Cd | Cm | Cl/Cd
-18.5 | -1.1593 | 0.04387 | -0.0931 | -26.4258
-18 | -1.1927 | 0.03713 | -0.0911 | -32.1223
-17.5 | -1.2055 | 0.03268 | -0.088 | -36.888
-17 | -1.208 | 0.02925 | -0.0842 | -41.2991
-16.5 | -1.1999 | 0.02665 | -0.0805 | -45.0244
-16 | -1.1857 | 0.02453 | -0.0768 | -48.3367
-15.5 | -1.1682 | 0.02253 | -0.073 | -51.8509
-15 | -1.1458 | 0.0208 | -0.0694 | -55.0865
-14.5 | -1.1207 | 0.01909 | -0.0658 | -58.7061
-14 | -1.0917 | 0.01754 | -0.0626 | -62.2406
-13.5 | -1.0578 | 0.0164 | -0.0598 | -64.5
-13 | -1.0211 | 0.01543 | -0.0573 | -66.1763
-12.5 | -0.9812 | 0.01423 | -0.0554 | -68.9529
-12 | -0.9364 | 0.01348 | -0.0543 | -69.4659
-11.5 | -0.8887 | 0.013 | -0.0534 | -68.3615
-10.5 | -0.7872 | 0.01252 | -0.0527 | -62.8754
-10 | -0.7349 | 0.01233 | -0.0526 | -59.6026
-9.5 | -0.6872 | 0.01154 | -0.0518 | -59.5494
-9 | -0.6349 | 0.01126 | -0.0516 | -56.3854
-8.5 | -0.5822 | 0.011 | -0.0516 | -52.9273
-8 | -0.5285 | 0.01076 | -0.0517 | -49.1171
-7.5 | -0.4748 | 0.01049 | -0.0518 | -45.2622
-7 | -0.421 | 0.01019 | -0.0519 | -41.315
-6.5 | -0.3711 | 0.00948 | -0.0513 | -39.1456
-6 | -0.3183 | 0.0091 | -0.0512 | -34.978
-5.5 | -0.2658 | 0.00873 | -0.0511 | -30.4467
-5 | -0.2126 | 0.00833 | -0.051 | -25.5222
-4.5 | -0.1591 | 0.00795 | -0.051 | -20.0126
-4 | -0.1049 | 0.00764 | -0.0511 | -13.7304
-3.5 | -0.0499 | 0.00741 | -0.0514 | -6.7341
-3 | 0.0041 | 0.00712 | -0.0515 | 0.57584
-2.5 | 0.0598 | 0.00686 | -0.0519 | 8.7172
-2 | 0.1161 | 0.00667 | -0.0525 | 17.4063
-1.5 | 0.1727 | 0.00652 | -0.0531 | 26.4877
-1 | 0.2287 | 0.00638 | -0.0536 | 35.8464
-0.5 | 0.2854 | 0.00618 | -0.0542 | 46.1812
0 | 0.3247 | 0.00436 | -0.0523 | 74.4725
0.5 | 0.3794 | 0.00407 | -0.0527 | 93.2187
1 | 0.4379 | 0.00402 | -0.0537 | 108.9303
1.5 | 0.4959 | 0.00405 | -0.0546 | 122.4444
2 | 0.5543 | 0.00408 | -0.0556 | 135.8578
2.5 | 0.6115 | 0.00419 | -0.0564 | 145.9427
3 | 0.6667 | 0.00442 | -0.0569 | 150.8371
4 | 0.7692 | 0.00521 | -0.0565 | 147.6392
4.5 | 0.8157 | 0.00576 | -0.0554 | 141.6146
5.5 | 0.8933 | 0.00715 | -0.0504 | 124.9371
6 | 0.9221 | 0.00792 | -0.046 | 116.4268
6.5 | 0.9362 | 0.00875 | -0.0387 | 106.9943
7 | 0.9435 | 0.01017 | -0.031 | 92.7729
7.5 | 0.9552 | 0.0117 | -0.0246 | 81.641
8 | 0.9739 | 0.01311 | -0.0196 | 74.2868
8.5 | 1.006 | 0.01403 | -0.0169 | 71.7035
9 | 1.0385 | 0.01494 | -0.0143 | 69.5114
9.5 | 1.0723 | 0.0158 | -0.012 | 67.8671
10 | 1.1019 | 0.01682 | -0.0091 | 65.5113
10.5 | 1.1389 | 0.01769 | -0.0078 | 64.381
11 | 1.1918 | 0.01896 | -0.0105 | 62.8586
11.5 | 1.22 | 0.02038 | -0.0081 | 59.8626
12 | 1.2517 | 0.02163 | -0.0064 | 57.8687
12.5 | 1.2808 | 0.02309 | -0.0045 | 55.4699
13 | 1.3078 | 0.02475 | -0.0026 | 52.8404
13.5 | 1.3307 | 0.02674 | -0.0004 | 49.7644
14 | 1.3578 | 0.02851 | 0.0011 | 47.6254
14.5 | 1.3828 | 0.0305 | 0.0027 | 45.3377
15 | 1.4052 | 0.03275 | 0.0043 | 42.9069
15.5 | 1.4268 | 0.03515 | 0.0057 | 40.5917
16 | 1.4409 | 0.03824 | 0.0074 | 37.6804
16.5 | 1.4559 | 0.04143 | 0.0087 | 35.1412
17 | 1.4741 | 0.04445 | 0.0095 | 33.1631
17.5 | 1.4866 | 0.04813 | 0.0103 | 30.8872
18 | 1.5013 | 0.05174 | 0.0106 | 29.0162
18.5 | 1.5103 | 0.05609 | 0.0108 | 26.9264
19 | 1.5139 | 0.06123 | 0.0107 | 24.7248
19.5 | 1.5093 | 0.06763 | 0.0101 | 22.317
20 | 1.5129 | 0.07321 | 0.0089 | 20.6652

## 59. Re 3M Mach 0.10 (1)
BIGFOIL.COM POLAR EXPORT
NACA66-515 a=0.2
NACA66-515 a=0.2 |  |  |  | Cl Max: | 1.433 | at alpha= | 12 | deg
JavaFoil+Calcfoil stall+Eppler ext transition |  |  |  | L/D Max: | 117.034 | at alpha= | 5.5 | deg
Re: | 3000000 |  |  | Cd Min: | 0.00467 | at alpha= | 1.5 | deg
Mach: | 0.1 |  |  | Cl=0 at alpha= | -2.7049 | deg
|  |  |  | @ Cl=0.1, Cd= | 0.0067839
|  |  |  | @ Cl=0.4, Cd= | 0.0062533
|  |  |  | @ Cl=0.6, Cd= | 0.0057027
alpha (deg) | Cl | Cd | Cm | Cl/Cd
-17.5 | -0.488 | 0.14707 | -0.007 | -3.32
-17 | -0.507 | 0.14136 | -0.007 | -3.585
-16.5 | -0.525 | 0.13536 | -0.008 | -3.877
-16 | -0.542 | 0.12686 | -0.008 | -4.274
-15.5 | -0.559 | 0.11977 | -0.009 | -4.663
-15 | -0.574 | 0.11375 | -0.009 | -5.042
-14.5 | -0.587 | 0.10708 | -0.009 | -5.48
-14 | -0.598 | 0.1007 | -0.01 | -5.939
-13.5 | -0.607 | 0.09586 | -0.01 | -6.331
-13 | -0.613 | 0.08958 | -0.011 | -6.843
-12.5 | -0.616 | 0.08404 | -0.011 | -7.329
-12 | -0.616 | 0.0789 | -0.012 | -7.802
-11.5 | -0.611 | 0.07485 | -0.012 | -8.168
-11 | -0.604 | 0.07025 | -0.013 | -8.591
-10.5 | -0.592 | 0.06576 | -0.013 | -8.997
-10 | -0.576 | 0.06143 | -0.014 | -9.372
-9.5 | -0.555 | 0.05568 | -0.015 | -9.97
-9 | -0.532 | 0.05152 | -0.016 | -10.329
-8.5 | -0.505 | 0.04814 | -0.017 | -10.486
-8 | -0.58 | 0.00815 | -0.031 | -71.149
-7.5 | -0.539 | 0.00927 | -0.032 | -58.19
-7 | -0.492 | 0.00902 | -0.033 | -54.589
-6.5 | -0.442 | 0.00877 | -0.034 | -50.36
-6 | -0.387 | 0.00847 | -0.035 | -45.733
-5.5 | -0.331 | 0.00818 | -0.036 | -40.495
-5 | -0.274 | 0.00793 | -0.037 | -34.543
-4.5 | -0.216 | 0.00767 | -0.038 | -28.149
-4 | -0.157 | 0.00752 | -0.039 | -20.825
-3.5 | -0.097 | 0.00738 | -0.04 | -13.12
-3 | -0.036 | 0.00719 | -0.041 | -5.06
-2.5 | 0.025 | 0.00701 | -0.042 | 3.496
-2 | 0.086 | 0.0068 | -0.043 | 12.605
-1.5 | 0.147 | 0.00673 | -0.045 | 21.879
-1 | 0.209 | 0.00659 | -0.046 | 31.678
-0.5 | 0.271 | 0.00648 | -0.047 | 41.834
0 | 0.333 | 0.00641 | -0.048 | 51.872
0.5 | 0.393 | 0.00644 | -0.049 | 61.061
1 | 0.453 | 0.00484 | -0.05 | 93.6
1.5 | 0.513 | 0.00467 | -0.051 | 109.933
2 | 0.573 | 0.00557 | -0.052 | 102.767
2.5 | 0.632 | 0.00586 | -0.053 | 107.987
3 | 0.691 | 0.00625 | -0.054 | 110.536
3.5 | 0.75 | 0.00661 | -0.055 | 113.556
4 | 0.809 | 0.00702 | -0.056 | 115.165
4.5 | 0.866 | 0.00746 | -0.057 | 116.062
5 | 0.923 | 0.0079 | -0.058 | 116.779
5.5 | 0.978 | 0.00836 | -0.059 | 117.034
6 | 1.032 | 0.00885 | -0.06 | 116.609
6.5 | 1.079 | 0.01282 | -0.06 | 84.176
7 | 1.129 | 0.0134 | -0.061 | 84.297
7.5 | 1.177 | 0.01396 | -0.062 | 84.295
8 | 1.222 | 0.01461 | -0.063 | 83.667
8.5 | 1.265 | 0.01531 | -0.064 | 82.603
9 | 1.305 | 0.01605 | -0.065 | 81.283
9.5 | 1.34 | 0.01688 | -0.066 | 79.396
10 | 1.369 | 0.01779 | -0.067 | 76.96
10.5 | 1.393 | 0.01862 | -0.068 | 74.798
11 | 1.412 | 0.01963 | -0.069 | 71.922
11.5 | 1.425 | 0.02072 | -0.07 | 68.762
12 | 1.433 | 0.02178 | -0.071 | 65.776
12.5 | 1.431 | 0.02291 | -0.072 | 62.462
13 | 1.421 | 0.02424 | -0.072 | 58.614
13.5 | 1.404 | 0.0259 | -0.073 | 54.199
14 | 1.381 | 0.02758 | -0.074 | 50.061
14.5 | 1.352 | 0.0295 | -0.075 | 45.828
15 | 1.316 | 0.03212 | -0.076 | 40.978
15.5 | 1.277 | 0.03453 | -0.076 | 36.989
16 | 1.232 | 0.03795 | -0.077 | 32.475
16.5 | 1.185 | 0.04162 | -0.077 | 28.472
17 | 1.132 | 0.04718 | -0.077 | 23.997

## 60. Re 3M Mach 0.10 (2)
BIGFOIL.COM POLAR EXPORT
NACA66-515 a=0.2
NACA66-515 a=0.2 |  |  |  | Cl Max: | 1.5001 | at alpha= | 18.5 | deg
XFOIL ncrit=9 |  |  |  | L/D Max: | 151.086 | at alpha= | 3.5 | deg
Re: | 3000000 |  |  | Cd Min: | 0.0772 | at alpha= | 20 | deg
Mach: | 0.1 |  |  | Cl=0 at alpha= | -3.0441 | deg
|  |  |  | @ Cl=0.1, Cd= | 0.0067411
|  |  |  | @ Cl=0.4, Cd= | 0.0040646
|  |  |  | @ Cl=0.6, Cd= | 0.0041734
alpha (deg) | Cl | Cd | Cm | Cl/Cd
-17.5 | -1.0839 | 0.04443 | -0.0951 | -24.3957
-16.5 | -1.1569 | 0.03112 | -0.0877 | -37.1754
-16 | -1.1594 | 0.02768 | -0.0832 | -41.8858
-15.5 | -1.1514 | 0.025 | -0.0787 | -46.056
-15 | -1.1332 | 0.02306 | -0.0747 | -49.1414
-14.5 | -1.116 | 0.02073 | -0.0702 | -53.835
-14 | -1.0912 | 0.01882 | -0.0663 | -57.9809
-13.5 | -1.0602 | 0.01735 | -0.063 | -61.1066
-13 | -1.0251 | 0.01614 | -0.0601 | -63.513
-12.5 | -0.9846 | 0.015 | -0.058 | -65.64
-12 | -0.9421 | 0.0138 | -0.0564 | -68.2681
-11.5 | -0.8951 | 0.01318 | -0.0552 | -67.9135
-11 | -0.8445 | 0.01288 | -0.0546 | -65.5668
-10.5 | -0.7926 | 0.01263 | -0.0542 | -62.7553
-10 | -0.7399 | 0.01243 | -0.0539 | -59.5253
-9.5 | -0.6903 | 0.01178 | -0.0532 | -58.5993
-9 | -0.6383 | 0.01139 | -0.0528 | -56.0404
-8.5 | -0.5849 | 0.01115 | -0.0527 | -52.4574
-8 | -0.5308 | 0.01089 | -0.0527 | -48.742
-7.5 | -0.4767 | 0.01061 | -0.0527 | -44.9293
-7 | -0.4227 | 0.01028 | -0.0527 | -41.1187
-6.5 | -0.3716 | 0.00964 | -0.0522 | -38.5477
-6 | -0.3191 | 0.00919 | -0.052 | -34.7225
-5.5 | -0.2663 | 0.0088 | -0.0518 | -30.2614
-5 | -0.2129 | 0.00838 | -0.0517 | -25.4057
-4.5 | -0.1591 | 0.00799 | -0.0516 | -19.9124
-4 | -0.1047 | 0.00767 | -0.0516 | -13.6506
-3.5 | -0.0496 | 0.00743 | -0.0519 | -6.6756
-3 | 0.0048 | 0.00714 | -0.052 | 0.67227
-2.5 | 0.0607 | 0.00688 | -0.0523 | 8.8227
-2 | 0.1173 | 0.00668 | -0.0529 | 17.5599
-1.5 | 0.1742 | 0.00654 | -0.0535 | 26.6361
-1 | 0.2305 | 0.00639 | -0.0539 | 36.072
-0.5 | 0.2876 | 0.00619 | -0.0546 | 46.462
0 | 0.3294 | 0.00462 | -0.0531 | 71.2987
0.5 | 0.3819 | 0.00408 | -0.053 | 93.6029
1 | 0.4407 | 0.00403 | -0.054 | 109.3548
1.5 | 0.499 | 0.00406 | -0.0549 | 122.9064
2 | 0.5577 | 0.0041 | -0.0559 | 136.0244
2.5 | 0.6153 | 0.0042 | -0.0567 | 146.5
3 | 0.6705 | 0.00444 | -0.0571 | 151.0135
3.5 | 0.7237 | 0.00479 | -0.0572 | 151.0856
4 | 0.7734 | 0.00524 | -0.0567 | 147.5954
5.5 | 0.8965 | 0.0072 | -0.0502 | 124.5139
6 | 0.922 | 0.00795 | -0.045 | 115.9748
6.5 | 0.9364 | 0.00885 | -0.0378 | 105.8079
7 | 0.9432 | 0.01032 | -0.03 | 91.3953
7.5 | 0.9546 | 0.01191 | -0.0235 | 80.1511
8 | 0.9736 | 0.01334 | -0.0186 | 72.9835
8.5 | 1.0065 | 0.01425 | -0.0159 | 70.6316
9 | 1.0392 | 0.01518 | -0.0133 | 68.4585
9.5 | 1.0724 | 0.0161 | -0.0109 | 66.6087
10 | 1.1021 | 0.01714 | -0.008 | 64.2999
10.5 | 1.1413 | 0.01804 | -0.007 | 63.265
11 | 1.1921 | 0.0194 | -0.0092 | 61.4485
11.5 | 1.2206 | 0.02085 | -0.0069 | 58.542
12 | 1.2526 | 0.02214 | -0.0051 | 56.5763
12.5 | 1.2816 | 0.02367 | -0.0032 | 54.1445
13 | 1.3071 | 0.02549 | -0.0011 | 51.2789
13.5 | 1.3307 | 0.0275 | 0.0011 | 48.3891
14 | 1.3573 | 0.02939 | 0.0027 | 46.1824
14.5 | 1.3825 | 0.03143 | 0.0043 | 43.9866
15 | 1.4043 | 0.03383 | 0.0059 | 41.5105
15.5 | 1.4238 | 0.03649 | 0.0075 | 39.0189
16 | 1.4338 | 0.04006 | 0.0094 | 35.7913
16.5 | 1.453 | 0.04301 | 0.0103 | 33.7828
17 | 1.4703 | 0.04624 | 0.0112 | 31.7971
17.5 | 1.4809 | 0.05026 | 0.0119 | 29.4648
18 | 1.4936 | 0.05426 | 0.0122 | 27.5267
18.5 | 1.5001 | 0.05906 | 0.0122 | 25.3996
19 | 1.4967 | 0.06525 | 0.0118 | 22.9379
19.5 | 1.4991 | 0.07104 | 0.0109 | 21.1022
20 | 1.4999 | 0.0772 | 0.0095 | 19.4288

## 61. Re 3M Mach 0.25 (1)
BIGFOIL.COM POLAR EXPORT
NACA66-515 a=0.2
NACA66-515 a=0.2 |  |  |  | Cl Max: | 1.394 | at alpha= | 11 | deg
JavaFoil+Calcfoil stall+Eppler ext transition |  |  |  | L/D Max: | 115.224 | at alpha= | 5 | deg
Re: | 3000000 |  |  | Cd Min: | 0.00448 | at alpha= | 1 | deg
Mach: | 0.25 |  |  | Cl=0 at alpha= | -2.7016 | deg
|  |  |  | @ Cl=0.1, Cd= | 0.0069076
|  |  |  | @ Cl=0.4, Cd= | 0.0065555
|  |  |  | @ Cl=0.6, Cd= | 0.0057961
alpha (deg) | Cl | Cd | Cm | Cl/Cd
-15.5 | -0.216 | 0.12947 | -0.009 | -1.672
-15 | -0.276 | 0.12277 | -0.009 | -2.247
-14.5 | -0.327 | 0.11622 | -0.009 | -2.814
-14 | -0.373 | 0.1114 | -0.01 | -3.346
-13.5 | -0.414 | 0.10586 | -0.01 | -3.908
-13 | -0.45 | 0.09986 | -0.011 | -4.504
-12.5 | -0.481 | 0.09337 | -0.011 | -5.147
-12 | -0.505 | 0.08521 | -0.012 | -5.932
-11.5 | -0.524 | 0.08099 | -0.012 | -6.471
-11 | -0.536 | 0.075 | -0.013 | -7.149
-10.5 | -0.541 | 0.07033 | -0.013 | -7.698
-10 | -0.54 | 0.06491 | -0.014 | -8.315
-9.5 | -0.531 | 0.06056 | -0.014 | -8.775
-9 | -0.517 | 0.05593 | -0.015 | -9.239
-8.5 | -0.495 | 0.05061 | -0.015 | -9.79
-8 | -0.469 | 0.0474 | -0.016 | -9.902
-7.5 | -0.439 | 0.04399 | -0.018 | -9.984
-7 | -0.496 | 0.0083 | -0.034 | -59.789
-6.5 | -0.449 | 0.00902 | -0.035 | -49.769
-6 | -0.395 | 0.00863 | -0.036 | -45.723
-5.5 | -0.338 | 0.00838 | -0.037 | -40.381
-5 | -0.28 | 0.00818 | -0.038 | -34.256
-4.5 | -0.221 | 0.00792 | -0.039 | -27.889
-4 | -0.161 | 0.00765 | -0.04 | -20.991
-3.5 | -0.099 | 0.00743 | -0.041 | -13.363
-3 | -0.037 | 0.00723 | -0.043 | -5.161
-2.5 | 0.025 | 0.00704 | -0.044 | 3.576
-2 | 0.088 | 0.00694 | -0.045 | 12.682
-1.5 | 0.151 | 0.00677 | -0.046 | 22.337
-1 | 0.214 | 0.00664 | -0.047 | 32.279
-0.5 | 0.278 | 0.00653 | -0.048 | 42.651
0 | 0.342 | 0.00649 | -0.049 | 52.688
0.5 | 0.404 | 0.00656 | -0.05 | 61.531
1 | 0.465 | 0.00448 | -0.051 | 103.671
1.5 | 0.526 | 0.0054 | -0.052 | 97.438
2 | 0.587 | 0.00573 | -0.053 | 102.449
2.5 | 0.648 | 0.00604 | -0.054 | 107.351
3 | 0.709 | 0.00643 | -0.055 | 110.234
3.5 | 0.769 | 0.00683 | -0.056 | 112.585
4 | 0.829 | 0.00728 | -0.057 | 113.878
4.5 | 0.888 | 0.00776 | -0.058 | 114.532
5 | 0.946 | 0.00821 | -0.059 | 115.224
5.5 | 1.002 | 0.00873 | -0.06 | 114.828
6 | 1.052 | 0.01266 | -0.061 | 83.104
6.5 | 1.104 | 0.0134 | -0.062 | 82.373
7 | 1.154 | 0.01402 | -0.063 | 82.296
7.5 | 1.201 | 0.01468 | -0.064 | 81.823
8 | 1.245 | 0.01541 | -0.065 | 80.806
8.5 | 1.286 | 0.01621 | -0.066 | 79.306
9 | 1.322 | 0.01706 | -0.067 | 77.503
9.5 | 1.352 | 0.01803 | -0.068 | 74.989
10 | 1.374 | 0.01902 | -0.069 | 72.21
10.5 | 1.388 | 0.0201 | -0.07 | 69.041
11 | 1.394 | 0.02115 | -0.071 | 65.918
11.5 | 1.392 | 0.02244 | -0.072 | 62.032
12 | 1.381 | 0.02403 | -0.072 | 57.446
12.5 | 1.355 | 0.02538 | -0.073 | 53.388
13 | 1.314 | 0.02735 | -0.074 | 48.048
13.5 | 1.262 | 0.02986 | -0.075 | 42.251
14 | 1.197 | 0.03271 | -0.075 | 36.597
14.5 | 1.108 | 0.04065 | -0.074 | 27.262
15 | 0.898 | 0.10969 | -0.045 | 8.188
15.5 | 0.822 | 0.11912 | -0.042 | 6.904
16 | 0.744 | 0.13203 | -0.039 | 5.632

## 62. Re 3M Mach 0.25 (2)
BIGFOIL.COM POLAR EXPORT
NACA66-515 a=0.2
NACA66-515 a=0.2 |  |  |  | Cl Max: | 1.4312 | at alpha= | 17 | deg
XFOIL ncrit=9 |  |  |  | L/D Max: | 149.87 | at alpha= | 3 | deg
Re: | 3000000 |  |  | Cd Min: | 0.17682 | at alpha= | -17 | deg
Mach: | 0.25 |  |  | Cl=0 at alpha= | -3.0873 | deg
|  |  |  | @ Cl=0.1, Cd= | 0.006837
|  |  |  | @ Cl=0.4, Cd= | 0.0041163
|  |  |  | @ Cl=0.6, Cd= | 0.0042359
alpha (deg) | Cl | Cd | Cm | Cl/Cd
-17 | -0.4047 | 0.17682 | -0.0305 | -2.2888
-16.5 | -0.3937 | 0.16795 | -0.0347 | -2.3442
-16 | -0.386 | 0.15817 | -0.0393 | -2.4404
-15.5 | -0.3974 | 0.14358 | -0.0454 | -2.7678
-15 | -0.3924 | 0.13444 | -0.0502 | -2.9188
-14.5 | -0.4669 | 0.10847 | -0.0629 | -4.3044
-14 | -0.5364 | 0.08722 | -0.0754 | -6.15
-13.5 | -0.6926 | 0.05526 | -0.0976 | -12.5335
-13 | -0.8022 | 0.04154 | -0.094 | -19.3115
-12.5 | -0.9351 | 0.02683 | -0.0785 | -34.8528
-12 | -0.9525 | 0.01929 | -0.0707 | -49.3779
-11.5 | -0.9164 | 0.01669 | -0.0674 | -54.9071
-11 | -0.8721 | 0.01474 | -0.065 | -59.1655
-10.5 | -0.8228 | 0.01346 | -0.0631 | -61.1293
-10 | -0.7674 | 0.01312 | -0.0619 | -58.4909
-9.5 | -0.7103 | 0.013 | -0.061 | -54.6385
-9 | -0.6537 | 0.01282 | -0.0602 | -50.9906
-8.5 | -0.6002 | 0.01204 | -0.0591 | -49.8505
-8 | -0.543 | 0.01184 | -0.0587 | -45.8615
-7.5 | -0.4863 | 0.01152 | -0.0582 | -42.2135
-7 | -0.4309 | 0.01096 | -0.0576 | -39.3157
-6.5 | -0.3741 | 0.01066 | -0.0574 | -35.0938
-6 | -0.3224 | 0.00972 | -0.0564 | -33.1687
-5.5 | -0.268 | 0.00922 | -0.0558 | -29.0672
-5 | -0.2132 | 0.00872 | -0.0554 | -24.4495
-4.5 | -0.1585 | 0.00825 | -0.0549 | -19.2121
-4 | -0.1034 | 0.00786 | -0.0546 | -13.1552
-3.5 | -0.0473 | 0.00757 | -0.0545 | -6.2483
-3 | 0.01 | 0.00734 | -0.0547 | 1.3624
-2.5 | 0.0659 | 0.00696 | -0.0547 | 9.4684
-2 | 0.1241 | 0.00675 | -0.0551 | 18.3852
-1.5 | 0.1824 | 0.0066 | -0.0556 | 27.6364
-1 | 0.2406 | 0.00643 | -0.0561 | 37.4184
-0.5 | 0.2996 | 0.00626 | -0.0567 | 47.8594
0 | 0.3522 | 0.00561 | -0.0564 | 62.7807
0.5 | 0.3955 | 0.00412 | -0.0548 | 95.9951
1 | 0.4559 | 0.00407 | -0.0557 | 112.0147
1.5 | 0.5164 | 0.0041 | -0.0567 | 125.9512
2 | 0.5767 | 0.00418 | -0.0577 | 137.9665
2.5 | 0.6351 | 0.00432 | -0.0583 | 147.0139
3 | 0.6909 | 0.00461 | -0.0584 | 149.8698
3.5 | 0.7449 | 0.00498 | -0.0582 | 149.5783
4 | 0.7954 | 0.00544 | -0.0574 | 146.2132
4.5 | 0.8426 | 0.00595 | -0.0559 | 141.6134
5 | 0.8787 | 0.00674 | -0.0524 | 130.3709
5.5 | 0.909 | 0.00744 | -0.0476 | 122.1774
6 | 0.924 | 0.00827 | -0.0399 | 111.7291
6.5 | 0.9393 | 0.00942 | -0.033 | 99.7134
7 | 0.9426 | 0.01124 | -0.0248 | 83.8612
7.5 | 0.9529 | 0.01306 | -0.0182 | 72.9632
8 | 0.9742 | 0.01456 | -0.0135 | 66.9093
8.5 | 1.0076 | 0.01561 | -0.0107 | 64.5484
9 | 1.0417 | 0.01665 | -0.0079 | 62.5646
9.5 | 1.0737 | 0.0178 | -0.005 | 60.3202
10 | 1.105 | 0.01891 | -0.002 | 58.4347
10.5 | 1.152 | 0.0202 | -0.0025 | 57.0297
12 | 1.2551 | 0.02527 | 0.0018 | 49.6676
12.5 | 1.2818 | 0.02728 | 0.0042 | 46.9868
13 | 1.3004 | 0.02996 | 0.0071 | 43.4045
13.5 | 1.3283 | 0.03209 | 0.0089 | 41.393
14 | 1.35 | 0.03478 | 0.011 | 38.8154
14.5 | 1.3713 | 0.03762 | 0.0129 | 36.4514
15 | 1.384 | 0.0413 | 0.0149 | 33.5109
15.5 | 1.3971 | 0.04518 | 0.0164 | 30.923
16 | 1.4097 | 0.04931 | 0.0176 | 28.5885
16.5 | 1.4195 | 0.05394 | 0.0184 | 26.3163
17 | 1.4312 | 0.05858 | 0.0186 | 24.4315
17.5 | 1.4309 | 0.06475 | 0.0185 | 22.0988
18 | 1.4221 | 0.07223 | 0.0175 | 19.6885
18.5 | 1.4217 | 0.07905 | 0.016 | 17.9848
19 | 1.4188 | 0.0865 | 0.0139 | 16.4023
19.5 | 1.4058 | 0.09557 | 0.0107 | 14.7096
20 | 1.3948 | 0.10473 | 0.0069 | 13.3181

## 63. Re 3M Mach 0.50 (1)
BIGFOIL.COM POLAR EXPORT
NACA66-515 a=0.2
NACA66-515 a=0.2 |  |  |  | Cl Max: | 1.295 | at alpha= | 8 | deg
JavaFoil+Calcfoil stall+Eppler ext transition |  |  |  | L/D Max: | 107.2 | at alpha= | 4.5 | deg
Re: | 3000000 |  |  | Cd Min: | 0.00566 | at alpha= | 1 | deg
Mach: | 0.5 |  |  | Cl=0 at alpha= | -2.7029 | deg
|  |  |  | @ Cl=0.1, Cd= | 0.0073552
|  |  |  | @ Cl=0.4, Cd= | 0.0069731
|  |  |  | @ Cl=0.6, Cd= | 0.0061525
alpha (deg) | Cl | Cd | Cm | Cl/Cd
-20 | -0.965 | 0.17122 | -0.007 | -5.636
-19.5 | -0.935 | 0.16323 | -0.008 | -5.73
-19 | -0.908 | 0.15618 | -0.008 | -5.811
-18.5 | -0.88 | 0.15202 | -0.008 | -5.789
-18 | -0.853 | 0.14735 | -0.009 | -5.787
-17.5 | -0.825 | 0.14284 | -0.009 | -5.779
-17 | -0.799 | 0.13748 | -0.01 | -5.808
-16.5 | -0.769 | 0.13285 | -0.01 | -5.79
-16 | -0.741 | 0.12797 | -0.01 | -5.793
-15.5 | -0.714 | 0.12484 | -0.011 | -5.719
-15 | -0.686 | 0.11888 | -0.011 | -5.774
-14.5 | -0.659 | 0.11676 | -0.012 | -5.644
-14 | -0.631 | 0.11068 | -0.012 | -5.705
-13.5 | -0.603 | 0.11018 | -0.012 | -5.477
-13 | -0.575 | 0.10476 | -0.012 | -5.485
-12.5 | -0.547 | 0.09864 | -0.013 | -5.545
-12 | -0.519 | 0.09383 | -0.013 | -5.534
-11.5 | -0.492 | 0.09117 | -0.014 | -5.392
-11 | -0.464 | 0.09067 | -0.014 | -5.116
-10.5 | -0.436 | 0.0833 | -0.015 | -5.235
-10 | -0.408 | 0.08087 | -0.015 | -5.048
-9.5 | -0.38 | 0.07822 | -0.015 | -4.859
-9 | -0.352 | 0.06861 | -0.015 | -5.13
-8.5 | -0.324 | 0.05992 | -0.016 | -5.409
-8 | -0.296 | 0.05357 | -0.017 | -5.532
-7.5 | -0.268 | 0.04946 | -0.017 | -5.427
-7 | -0.24 | 0.05001 | -0.018 | -4.808
-6.5 | -0.346 | 0.04466 | -0.017 | -7.739
-6 | -0.323 | 0.04045 | -0.019 | -7.99
-5.5 | -0.287 | 0.0375 | -0.02 | -7.649
-5 | -0.243 | 0.03496 | -0.022 | -6.96
-4.5 | -0.239 | 0.00844 | -0.044 | -28.341
-4 | -0.176 | 0.00741 | -0.045 | -23.691
-3.5 | -0.11 | 0.00811 | -0.046 | -13.528
-3 | -0.041 | 0.00785 | -0.048 | -5.275
-2.5 | 0.028 | 0.00757 | -0.049 | 3.698
-2 | 0.098 | 0.00736 | -0.05 | 13.326
-1.5 | 0.169 | 0.00719 | -0.051 | 23.449
-1 | 0.239 | 0.00699 | -0.052 | 34.263
-0.5 | 0.311 | 0.00657 | -0.053 | 47.368
0 | 0.38 | 0.0068 | -0.055 | 55.944
0.5 | 0.447 | 0.00738 | -0.056 | 60.589
1 | 0.515 | 0.00566 | -0.057 | 91.026
1.5 | 0.583 | 0.00606 | -0.058 | 96.234
2 | 0.651 | 0.00643 | -0.059 | 101.185
2.5 | 0.718 | 0.00695 | -0.06 | 103.317
3 | 0.785 | 0.00742 | -0.061 | 105.871
3.5 | 0.852 | 0.00799 | -0.062 | 106.692
4 | 0.918 | 0.00859 | -0.063 | 106.933
4.5 | 0.983 | 0.00917 | -0.064 | 107.2
5 | 1.045 | 0.00982 | -0.066 | 106.45
5.5 | 1.105 | 0.01055 | -0.067 | 104.733
6 | 1.155 | 0.01551 | -0.067 | 74.468
6.5 | 1.205 | 0.01641 | -0.069 | 73.41
7 | 1.247 | 0.01741 | -0.07 | 71.647
7.5 | 1.279 | 0.01864 | -0.071 | 68.616
8 | 1.295 | 0.02002 | -0.072 | 64.673
8.5 | 1.283 | 0.02154 | -0.073 | 59.548
9 | 1.211 | 0.02353 | -0.074 | 51.462
9.5 | 0.8 | 0.02548 | -0.075 | 31.409
10 | 0.697 | 0.0712 | -0.033 | 9.793
10.5 | 0.862 | 0.02749 | -0.077 | 31.352
11 | 0.752 | 0.07464 | -0.038 | 10.079
11.5 | 0.778 | 0.08561 | -0.036 | 9.085
12 | 0.805 | 0.09782 | -0.039 | 8.232
12.5 | 0.832 | 0.09803 | -0.04 | 8.486
13 | 0.858 | 0.10118 | -0.04 | 8.482

## 64. Re 3M Mach 0.50 (2)
BIGFOIL.COM POLAR EXPORT
NACA66-515 a=0.2
NACA66-515 a=0.2 |  |  |  | Cl Max: | 1.1947 | at alpha= | 12.5 | deg
XFOIL ncrit=9 |  |  |  | L/D Max: | 142.351 | at alpha= | 2.5 | deg
Re: | 3000000 |  |  | Cd Min: | 0.23772 | at alpha= | -20 | deg
Mach: | 0.5 |  |  | Cl=0 at alpha= | -3.2983 | deg
|  |  |  | @ Cl=0.1, Cd= | 0.0075377
|  |  |  | @ Cl=0.4, Cd= | 0.0063609
|  |  |  | @ Cl=0.6, Cd= | 0.0044493
alpha (deg) | Cl | Cd | Cm | Cl/Cd
-20 | -0.5307 | 0.23772 | -0.0031 | -2.2325
-19.5 | -0.507 | 0.23154 | -0.0079 | -2.1897
-19 | -0.4852 | 0.22307 | -0.0128 | -2.1751
-18.5 | -0.4641 | 0.21501 | -0.0176 | -2.1585
-18 | -0.4424 | 0.20728 | -0.0224 | -2.1343
-17.5 | -0.4214 | 0.19948 | -0.027 | -2.1125
-17 | -0.4008 | 0.19159 | -0.0316 | -2.092
-16.5 | -0.3801 | 0.18438 | -0.0361 | -2.0615
-16 | -0.3614 | 0.17596 | -0.0407 | -2.0539
-15 | -0.3273 | 0.15844 | -0.0499 | -2.0658
-14.5 | -0.3125 | 0.14968 | -0.0546 | -2.0878
-14 | -0.2996 | 0.14084 | -0.0593 | -2.1272
-13.5 | -0.2788 | 0.13437 | -0.0634 | -2.0749
-12.5 | -0.2588 | 0.1167 | -0.0727 | -2.2177
-12 | -0.2569 | 0.10677 | -0.0779 | -2.4061
-11.5 | -0.2507 | 0.09831 | -0.0827 | -2.5501
-11 | -0.2402 | 0.09101 | -0.0868 | -2.6393
-10.5 | -0.2447 | 0.08154 | -0.0921 | -3.001
-10 | -0.2537 | 0.07196 | -0.0978 | -3.5256
-9.5 | -0.2622 | 0.06242 | -0.1052 | -4.2006
-9 | -0.2832 | 0.05376 | -0.1103 | -5.2679
-8.5 | -0.3139 | 0.04692 | -0.1094 | -6.6901
-8 | -0.3506 | 0.04139 | -0.1022 | -8.4706
-7 | -0.3604 | 0.0301 | -0.0895 | -11.9734
-6.5 | -0.3564 | 0.02264 | -0.0824 | -15.742
-6 | -0.3145 | 0.0193 | -0.0786 | -16.2953
-5.5 | -0.2717 | 0.01364 | -0.075 | -19.9194
-5 | -0.2086 | 0.01145 | -0.0737 | -18.2183
-4.5 | -0.1438 | 0.01011 | -0.0726 | -14.2235
-4 | -0.083 | 0.00918 | -0.071 | -9.0414
-3.5 | -0.024 | 0.00845 | -0.0692 | -2.8402
-3 | 0.0355 | 0.0079 | -0.0677 | 4.4937
-2.5 | 0.0982 | 0.00755 | -0.067 | 13.0066
-2 | 0.1583 | 0.00714 | -0.0659 | 22.1709
-1.5 | 0.2231 | 0.00691 | -0.0659 | 32.2865
-1 | 0.2889 | 0.00671 | -0.0661 | 43.0551
-0.5 | 0.354 | 0.00654 | -0.0664 | 54.1284
0 | 0.4182 | 0.00629 | -0.0665 | 66.4865
0.5 | 0.4559 | 0.00436 | -0.0626 | 104.5642
1 | 0.5242 | 0.00434 | -0.0635 | 120.7834
1.5 | 0.5921 | 0.00441 | -0.0642 | 134.263
2.5 | 0.7146 | 0.00502 | -0.0632 | 142.3506
3.5 | 0.8231 | 0.00585 | -0.0592 | 140.7009
4 | 0.8655 | 0.00634 | -0.0548 | 136.5142
4.5 | 0.885 | 0.00711 | -0.0461 | 124.4726
5 | 0.9098 | 0.00813 | -0.039 | 111.9065
5.5 | 0.9277 | 0.00957 | -0.0314 | 96.9383
6 | 0.948 | 0.01112 | -0.0246 | 85.2518
6.5 | 0.9636 | 0.01299 | -0.0174 | 74.1801
7 | 0.9534 | 0.01593 | -0.0076 | 59.8493
7.5 | 0.9521 | 0.01892 | 0.0003 | 50.3224
8 | 0.9812 | 0.02088 | 0.0046 | 46.9923
8.5 | 1.0165 | 0.02265 | 0.0082 | 44.8786
9 | 1.0524 | 0.02449 | 0.0117 | 42.9726
9.5 | 1.0827 | 0.02673 | 0.0156 | 40.5051
10 | 1.1119 | 0.02902 | 0.0197 | 38.315
11.5 | 1.1906 | 0.04101 | 0.0246 | 29.0319
12 | 1.1939 | 0.04644 | 0.0275 | 25.7084
12.5 | 1.1947 | 0.05244 | 0.0297 | 22.7822
13 | 1.1874 | 0.05955 | 0.031 | 19.9395
13.5 | 1.1718 | 0.06788 | 0.0312 | 17.2628
14 | 1.1499 | 0.07739 | 0.0301 | 14.8585
14.5 | 1.1256 | 0.08806 | 0.027 | 12.7822
15 | 1.0985 | 0.09999 | 0.022 | 10.9861
15.5 | 1.0745 | 0.11237 | 0.0158 | 9.5622
16 | 1.0504 | 0.12554 | 0.0082 | 8.3671
16.5 | 1.0267 | 0.13931 | -0.0003 | 7.3699
17 | 1.0068 | 0.15325 | -0.0092 | 6.5697
17.5 | 0.9886 | 0.16753 | -0.0184 | 5.901

## 65. Re 4M Mach 0.00 (1)
BIGFOIL.COM POLAR EXPORT
NACA66-515 a=0.2
NACA66-515 a=0.2 |  |  |  | Cl Max: | 1.442 | at alpha= | 12.5 | deg
JavaFoil+Calcfoil stall+Eppler ext transition |  |  |  | L/D Max: | 119.528 | at alpha= | 5.5 | deg
Re: | 4000000 |  |  | Cd Min: | 0.00467 | at alpha= | 1.5 | deg
Mach: | 0 |  |  | Cl=0 at alpha= | -2.7 | deg
|  |  |  | @ Cl=0.1, Cd= | 0.006448
|  |  |  | @ Cl=0.4, Cd= | 0.0048785
|  |  |  | @ Cl=0.6, Cd= | 0.0057278
alpha (deg) | Cl | Cd | Cm | Cl/Cd
-14 | -0.623 | 0.0972 | -0.01 | -6.408
-13.5 | -0.628 | 0.09235 | -0.01 | -6.805
-13 | -0.631 | 0.08712 | -0.011 | -7.248
-12.5 | -0.632 | 0.08247 | -0.011 | -7.658
-12 | -0.629 | 0.07726 | -0.012 | -8.136
-11.5 | -0.622 | 0.07276 | -0.012 | -8.548
-11 | -0.612 | 0.06833 | -0.013 | -8.953
-10.5 | -0.598 | 0.06405 | -0.014 | -9.334
-10 | -0.58 | 0.06004 | -0.014 | -9.66
-9.5 | -0.569 | 0.04753 | -0.019 | -11.98
-9 | -0.655 | 0.00958 | -0.029 | -68.407
-8.5 | -0.62 | 0.00858 | -0.03 | -72.28
-8 | -0.582 | 0.00916 | -0.031 | -63.62
-7.5 | -0.538 | 0.00876 | -0.032 | -61.434
-7 | -0.491 | 0.00852 | -0.033 | -57.657
-6.5 | -0.44 | 0.00824 | -0.034 | -53.426
-6 | -0.386 | 0.00797 | -0.035 | -48.412
-5.5 | -0.33 | 0.00772 | -0.036 | -42.72
-5 | -0.273 | 0.00758 | -0.037 | -36.021
-4.5 | -0.215 | 0.00735 | -0.038 | -29.24
-4 | -0.156 | 0.00712 | -0.039 | -21.902
-3.5 | -0.096 | 0.00698 | -0.04 | -13.804
-3 | -0.036 | 0.0068 | -0.041 | -5.321
-2.5 | 0.024 | 0.00663 | -0.042 | 3.68
-2 | 0.085 | 0.00648 | -0.043 | 13.156
-1.5 | 0.146 | 0.00635 | -0.044 | 23.067
-1 | 0.208 | 0.00625 | -0.045 | 33.209
-0.5 | 0.27 | 0.00624 | -0.046 | 43.171
0 | 0.331 | 0.00663 | -0.047 | 49.897
0.5 | 0.391 | 0.00491 | -0.049 | 79.626
1 | 0.451 | 0.0047 | -0.05 | 95.887
1.5 | 0.511 | 0.00467 | -0.051 | 109.369
2 | 0.57 | 0.00556 | -0.051 | 102.573
2.5 | 0.629 | 0.00589 | -0.052 | 106.853
3 | 0.688 | 0.0062 | -0.053 | 111.003
3.5 | 0.747 | 0.00658 | -0.054 | 113.494
4 | 0.805 | 0.00695 | -0.055 | 115.933
4.5 | 0.863 | 0.00731 | -0.056 | 118.081
5 | 0.919 | 0.00772 | -0.057 | 119.078
5.5 | 0.975 | 0.00815 | -0.058 | 119.528
6 | 1.028 | 0.00861 | -0.059 | 119.43
6.5 | 1.076 | 0.0121 | -0.06 | 88.959
7 | 1.126 | 0.01262 | -0.061 | 89.252
7.5 | 1.174 | 0.01316 | -0.062 | 89.233
8 | 1.22 | 0.01375 | -0.063 | 88.701
8.5 | 1.263 | 0.01439 | -0.064 | 87.75
9 | 1.303 | 0.01507 | -0.065 | 86.454
9.5 | 1.339 | 0.01582 | -0.066 | 84.663
10 | 1.369 | 0.0167 | -0.067 | 81.953
10.5 | 1.394 | 0.01746 | -0.068 | 79.85
11 | 1.415 | 0.0183 | -0.069 | 77.339
11.5 | 1.43 | 0.01936 | -0.07 | 73.867
12 | 1.441 | 0.02034 | -0.071 | 70.833
12.5 | 1.442 | 0.02135 | -0.071 | 67.546
13 | 1.435 | 0.02273 | -0.072 | 63.147
13.5 | 1.423 | 0.02395 | -0.073 | 59.396
14 | 1.404 | 0.02532 | -0.074 | 55.462
14.5 | 1.38 | 0.02724 | -0.075 | 50.669
15 | 1.352 | 0.02872 | -0.076 | 47.084
15.5 | 1.318 | 0.03143 | -0.076 | 41.924
16 | 1.28 | 0.03407 | -0.077 | 37.574
16.5 | 1.24 | 0.03666 | -0.077 | 33.829
17 | 1.197 | 0.03988 | -0.078 | 30.012
17.5 | 1.151 | 0.04377 | -0.078 | 26.304

## 66. Re 4M Mach 0.00 (2)
BIGFOIL.COM POLAR EXPORT
NACA66-515 a=0.2
NACA66-515 a=0.2 |  |  |  | Cl Max: | 1.568 | at alpha= | 20 | deg
XFOIL ncrit=9 |  |  |  | L/D Max: | 153.854 | at alpha= | 3.5 | deg
Re: | 4000000 |  |  | Cd Min: | 0.06609 | at alpha= | 20 | deg
Mach: | 0 |  |  | Cl=0 at alpha= | -3.0169 | deg
|  |  |  | @ Cl=0.1, Cd= | 0.0063023
|  |  |  | @ Cl=0.4, Cd= | 0.0037503
|  |  |  | @ Cl=0.6, Cd= | 0.0040423
alpha (deg) | Cl | Cd | Cm | Cl/Cd
-19.5 | -1.1775 | 0.05082 | -0.0924 | -23.17
-19 | -1.212 | 0.04291 | -0.0932 | -28.2452
-18 | -1.2514 | 0.03237 | -0.0883 | -38.6593
-17.5 | -1.2603 | 0.02849 | -0.0842 | -44.2366
-17 | -1.2541 | 0.02581 | -0.0804 | -48.5897
-16.5 | -1.2408 | 0.02363 | -0.0766 | -52.5095
-15.5 | -1.1979 | 0.02033 | -0.0695 | -58.9228
-14.5 | -1.1395 | 0.01795 | -0.0632 | -63.4819
-14 | -1.1076 | 0.01688 | -0.06 | -65.6161
-13.5 | -1.0736 | 0.01579 | -0.0571 | -67.9924
-13 | -1.0341 | 0.01467 | -0.0552 | -70.4908
-12.5 | -0.992 | 0.01364 | -0.0536 | -72.7273
-12 | -0.949 | 0.01262 | -0.0522 | -75.1981
-11.5 | -0.9025 | 0.01194 | -0.0512 | -75.5863
-11 | -0.8534 | 0.01149 | -0.0506 | -74.2733
-10.5 | -0.8023 | 0.0112 | -0.0502 | -71.6339
-10 | -0.7505 | 0.01094 | -0.05 | -68.6015
-9.5 | -0.6978 | 0.01067 | -0.0499 | -65.3983
-9 | -0.6474 | 0.01014 | -0.0495 | -63.8462
-8.5 | -0.5955 | 0.00972 | -0.0492 | -61.2654
-8 | -0.5419 | 0.00947 | -0.0493 | -57.2228
-7.5 | -0.4877 | 0.00926 | -0.0495 | -52.6674
-7 | -0.4334 | 0.00904 | -0.0496 | -47.9425
-6.5 | -0.3785 | 0.00881 | -0.0499 | -42.9625
-6 | -0.3226 | 0.00865 | -0.0504 | -37.2948
-5.5 | -0.2727 | 0.00796 | -0.0497 | -34.2588
-5 | -0.2198 | 0.00756 | -0.0496 | -29.0741
-4.5 | -0.1657 | 0.00729 | -0.0497 | -22.7298
-4 | -0.1103 | 0.00703 | -0.05 | -15.6899
-3.5 | -0.0544 | 0.00681 | -0.0505 | -7.9883
-3 | 0.0019 | 0.00662 | -0.051 | 0.28701
-2.5 | 0.058 | 0.00643 | -0.0515 | 9.0202
-2 | 0.1139 | 0.00626 | -0.052 | 18.1949
-1.5 | 0.1711 | 0.00609 | -0.0527 | 28.0952
-1 | 0.2283 | 0.00594 | -0.0535 | 38.4343
-0.5 | 0.2852 | 0.00582 | -0.0541 | 49.0034
0 | 0.3392 | 0.0054 | -0.0544 | 62.8148
0.5 | 0.3813 | 0.00376 | -0.053 | 101.4096
1 | 0.4393 | 0.00373 | -0.0539 | 117.7748
1.5 | 0.4975 | 0.00377 | -0.0549 | 131.9629
2 | 0.555 | 0.00384 | -0.0558 | 144.5312
2.5 | 0.6106 | 0.00409 | -0.0563 | 149.291
3 | 0.6648 | 0.00439 | -0.0566 | 151.4351
3.5 | 0.7185 | 0.00467 | -0.0569 | 153.8544
4 | 0.7679 | 0.00516 | -0.0564 | 148.8178
5 | 0.8535 | 0.00646 | -0.0529 | 132.1207
5.5 | 0.8918 | 0.00712 | -0.0503 | 125.2528
6 | 0.9191 | 0.0079 | -0.0456 | 116.3418
7 | 0.9391 | 0.01023 | -0.0303 | 91.7986
7.5 | 0.9566 | 0.01157 | -0.0248 | 82.6793
8 | 0.9873 | 0.01248 | -0.0216 | 79.1106
8.5 | 1.022 | 0.01327 | -0.0192 | 77.0158
9 | 1.0579 | 0.01403 | -0.0171 | 75.4027
9.5 | 1.0908 | 0.01494 | -0.0147 | 73.012
10 | 1.1254 | 0.01576 | -0.0126 | 71.4086
10.5 | 1.1568 | 0.0167 | -0.01 | 69.2695
11 | 1.1858 | 0.01771 | -0.0072 | 66.9565
12.5 | 1.3029 | 0.02158 | -0.0068 | 60.3753
13 | 1.3304 | 0.02315 | -0.0048 | 57.4687
13.5 | 1.3599 | 0.02464 | -0.0032 | 55.1907
14 | 1.3869 | 0.02632 | -0.0015 | 52.6938
14.5 | 1.4113 | 0.02827 | 0.0003 | 49.9222
15 | 1.432 | 0.03056 | 0.0022 | 46.8586
15.5 | 1.4545 | 0.03279 | 0.0038 | 44.358
16 | 1.4758 | 0.03521 | 0.0052 | 41.9142
16.5 | 1.4959 | 0.03778 | 0.0065 | 39.595
17 | 1.5147 | 0.04057 | 0.0076 | 37.3355
17.5 | 1.5283 | 0.04394 | 0.0087 | 34.7815
18 | 1.5341 | 0.04819 | 0.0098 | 31.8344
18.5 | 1.5452 | 0.05213 | 0.0103 | 29.6413
19 | 1.5572 | 0.05613 | 0.0104 | 27.7427
19.5 | 1.5645 | 0.0608 | 0.0102 | 25.7319
20 | 1.568 | 0.06609 | 0.0096 | 23.7252

## 67. Re 4M Mach 0.10 (1)
BIGFOIL.COM POLAR EXPORT
NACA66-515 a=0.2
NACA66-515 a=0.2 |  |  |  | Cl Max: | 1.435 | at alpha= | 12 | deg
JavaFoil+Calcfoil stall+Eppler ext transition |  |  |  | L/D Max: | 119.202 | at alpha= | 6 | deg
Re: | 4000000 |  |  | Cd Min: | 0.00468 | at alpha= | 1.5 | deg
Mach: | 0.1 |  |  | Cl=0 at alpha= | -2.7049 | deg
|  |  |  | @ Cl=0.1, Cd= | 0.0064587
|  |  |  | @ Cl=0.4, Cd= | 0.0066192
|  |  |  | @ Cl=0.6, Cd= | 0.0057419
alpha (deg) | Cl | Cd | Cm | Cl/Cd
-14 | -0.598 | 0.09857 | -0.01 | -6.068
-13.5 | -0.607 | 0.09358 | -0.01 | -6.487
-13 | -0.613 | 0.08763 | -0.011 | -6.996
-12.5 | -0.616 | 0.08242 | -0.011 | -7.474
-12 | -0.616 | 0.07825 | -0.012 | -7.87
-11.5 | -0.612 | 0.07392 | -0.012 | -8.277
-11 | -0.604 | 0.06879 | -0.013 | -8.779
-10.5 | -0.592 | 0.06439 | -0.014 | -9.193
-10 | -0.576 | 0.06056 | -0.014 | -9.513
-9.5 | -0.56 | 0.05226 | -0.017 | -10.711
-9 | -0.653 | 0.00961 | -0.029 | -67.994
-8.5 | -0.619 | 0.00806 | -0.03 | -76.869
-8 | -0.583 | 0.00918 | -0.031 | -63.5
-7.5 | -0.539 | 0.00886 | -0.032 | -60.907
-7 | -0.492 | 0.00854 | -0.033 | -57.668
-6.5 | -0.442 | 0.00827 | -0.034 | -53.417
-6 | -0.387 | 0.00801 | -0.035 | -48.342
-5.5 | -0.331 | 0.00779 | -0.036 | -42.505
-5 | -0.274 | 0.00754 | -0.037 | -36.342
-4.5 | -0.216 | 0.00735 | -0.038 | -29.353
-4 | -0.157 | 0.0071 | -0.039 | -22.069
-3.5 | -0.097 | 0.00699 | -0.04 | -13.845
-3 | -0.036 | 0.00681 | -0.041 | -5.339
-2.5 | 0.025 | 0.0066 | -0.042 | 3.713
-2 | 0.086 | 0.0065 | -0.043 | 13.197
-1.5 | 0.147 | 0.00632 | -0.045 | 23.299
-1 | 0.209 | 0.00626 | -0.046 | 33.347
-0.5 | 0.271 | 0.00625 | -0.047 | 43.363
0 | 0.333 | 0.00666 | -0.048 | 49.934
0.5 | 0.393 | 0.00687 | -0.049 | 57.205
1 | 0.453 | 0.00472 | -0.05 | 96.064
1.5 | 0.513 | 0.00468 | -0.051 | 109.631
2 | 0.573 | 0.0056 | -0.052 | 102.374
2.5 | 0.632 | 0.00591 | -0.053 | 106.944
3 | 0.692 | 0.00625 | -0.054 | 110.722
3.5 | 0.751 | 0.00661 | -0.055 | 113.578
4 | 0.809 | 0.00701 | -0.056 | 115.518
4.5 | 0.867 | 0.00737 | -0.057 | 117.653
5 | 0.924 | 0.00778 | -0.058 | 118.643
5.5 | 0.979 | 0.00823 | -0.059 | 119.024
6 | 1.033 | 0.00867 | -0.06 | 119.202
6.5 | 1.081 | 0.01218 | -0.06 | 88.697
7 | 1.131 | 0.01273 | -0.061 | 88.819
7.5 | 1.179 | 0.01328 | -0.062 | 88.767
8 | 1.224 | 0.01387 | -0.063 | 88.264
8.5 | 1.267 | 0.01453 | -0.064 | 87.219
9 | 1.307 | 0.01524 | -0.065 | 85.746
9.5 | 1.342 | 0.01603 | -0.066 | 83.722
10 | 1.371 | 0.0169 | -0.067 | 81.102
10.5 | 1.395 | 0.0177 | -0.068 | 78.812
11 | 1.414 | 0.01861 | -0.069 | 75.982
11.5 | 1.427 | 0.01965 | -0.07 | 72.627
12 | 1.435 | 0.02066 | -0.071 | 69.468
12.5 | 1.434 | 0.02171 | -0.072 | 66.028
13 | 1.423 | 0.02296 | -0.073 | 61.993
13.5 | 1.406 | 0.02451 | -0.073 | 57.368
14 | 1.383 | 0.02605 | -0.074 | 53.083
14.5 | 1.354 | 0.02788 | -0.075 | 48.578
15 | 1.319 | 0.03026 | -0.076 | 43.598
15.5 | 1.281 | 0.03243 | -0.076 | 39.501
16 | 1.237 | 0.03541 | -0.077 | 34.936
16.5 | 1.191 | 0.03838 | -0.077 | 31.018
17 | 1.141 | 0.0424 | -0.078 | 26.91

## 68. Re 4M Mach 0.10 (2)
BIGFOIL.COM POLAR EXPORT
NACA66-515 a=0.2
NACA66-515 a=0.2 |  |  |  | Cl Max: | 1.5556 | at alpha= | 20 | deg
XFOIL ncrit=9 |  |  |  | L/D Max: | 153.745 | at alpha= | 3.5 | deg
Re: | 4000000 |  |  | Cd Min: | 0.06987 | at alpha= | 20 | deg
Mach: | 0.1 |  |  | Cl=0 at alpha= | -3.0212 | deg
|  |  |  | @ Cl=0.1, Cd= | 0.0063108
|  |  |  | @ Cl=0.4, Cd= | 0.0037588
|  |  |  | @ Cl=0.6, Cd= | 0.0040546
alpha (deg) | Cl | Cd | Cm | Cl/Cd
-18 | -1.1255 | 0.04434 | -0.0956 | -25.3834
-17.5 | -1.1864 | 0.03541 | -0.0927 | -33.5047
-17 | -1.2067 | 0.03053 | -0.0883 | -39.5251
-16.5 | -1.2125 | 0.02691 | -0.0836 | -45.0576
-15.5 | -1.1898 | 0.02211 | -0.0748 | -53.8128
-14.5 | -1.1396 | 0.01906 | -0.0673 | -59.7901
-14 | -1.11 | 0.01773 | -0.0636 | -62.6058
-13.5 | -1.0765 | 0.01674 | -0.0604 | -64.307
-13 | -1.0379 | 0.0155 | -0.058 | -66.9613
-12.5 | -0.9967 | 0.01425 | -0.0561 | -69.9439
-12 | -0.9525 | 0.01325 | -0.0546 | -71.8868
-11.5 | -0.9075 | 0.01225 | -0.0532 | -74.0816
-11 | -0.8592 | 0.01165 | -0.0523 | -73.7511
-10.5 | -0.8078 | 0.01131 | -0.0517 | -71.4235
-10 | -0.7554 | 0.01104 | -0.0514 | -68.4239
-9.5 | -0.7022 | 0.01076 | -0.0512 | -65.2602
-9 | -0.6494 | 0.01041 | -0.0509 | -62.3823
-8.5 | -0.5986 | 0.00983 | -0.0503 | -60.8952
-8 | -0.5446 | 0.00956 | -0.0503 | -56.9665
-7.5 | -0.4898 | 0.00935 | -0.0504 | -52.385
-7 | -0.4351 | 0.00912 | -0.0505 | -47.7083
-6.5 | -0.3799 | 0.00887 | -0.0507 | -42.8298
-6 | -0.3237 | 0.0087 | -0.0511 | -37.2069
-5.5 | -0.2733 | 0.00803 | -0.0504 | -34.0349
-5 | -0.2203 | 0.00761 | -0.0502 | -28.9488
-4.5 | -0.166 | 0.00732 | -0.0502 | -22.6776
-4 | -0.1103 | 0.00705 | -0.0505 | -15.6454
-3.5 | -0.0542 | 0.00682 | -0.0509 | -7.9472
-3 | 0.0024 | 0.00663 | -0.0514 | 0.36199
-2.5 | 0.0589 | 0.00645 | -0.0519 | 9.1318
-2 | 0.115 | 0.00626 | -0.0524 | 18.3706
-1.5 | 0.1726 | 0.0061 | -0.0531 | 28.2951
-1 | 0.2301 | 0.00595 | -0.0538 | 38.6723
-0.5 | 0.2872 | 0.00583 | -0.0545 | 49.2624
0 | 0.3416 | 0.00541 | -0.0548 | 63.1423
0.5 | 0.3837 | 0.00377 | -0.0533 | 101.7772
1 | 0.4421 | 0.00373 | -0.0543 | 118.5255
1.5 | 0.5006 | 0.00377 | -0.0552 | 132.7851
2 | 0.5583 | 0.00386 | -0.0561 | 144.6373
2.5 | 0.614 | 0.00412 | -0.0566 | 149.0291
3 | 0.6687 | 0.00442 | -0.0569 | 151.2896
3.5 | 0.7226 | 0.0047 | -0.0571 | 153.7447
4 | 0.7721 | 0.00519 | -0.0565 | 148.7669
4.5 | 0.8164 | 0.00585 | -0.055 | 139.5556
5 | 0.8574 | 0.0065 | -0.0529 | 131.9077
5.5 | 0.8951 | 0.00716 | -0.0501 | 125.014
6 | 0.9184 | 0.00793 | -0.0444 | 115.8134
7 | 0.9391 | 0.01037 | -0.0293 | 90.5593
7.5 | 0.9559 | 0.01177 | -0.0237 | 81.215
8 | 0.9874 | 0.01268 | -0.0206 | 77.8707
8.5 | 1.022 | 0.0135 | -0.0182 | 75.7037
9 | 1.0584 | 0.01427 | -0.0161 | 74.1696
9.5 | 1.0919 | 0.01519 | -0.0136 | 71.8828
10 | 1.126 | 0.01606 | -0.0114 | 70.1121
10.5 | 1.1568 | 0.01706 | -0.0087 | 67.8077
11 | 1.1885 | 0.01807 | -0.0064 | 65.772
12.5 | 1.3029 | 0.0222 | -0.0053 | 58.6892
13 | 1.332 | 0.02373 | -0.0034 | 56.1315
13.5 | 1.3607 | 0.02534 | -0.0017 | 53.6977
14 | 1.3866 | 0.02718 | 0.0002 | 51.0155
14.5 | 1.4102 | 0.02926 | 0.0021 | 48.1955
15 | 1.4292 | 0.03175 | 0.0042 | 45.0142
15.5 | 1.4551 | 0.03383 | 0.0054 | 43.0121
16 | 1.4749 | 0.03646 | 0.0069 | 40.4526
16.5 | 1.4932 | 0.0393 | 0.0083 | 37.9949
17 | 1.5104 | 0.04237 | 0.0095 | 35.6479
17.5 | 1.5222 | 0.04603 | 0.0106 | 33.0697
18 | 1.5289 | 0.05038 | 0.0115 | 30.3474
18.5 | 1.5396 | 0.05454 | 0.0118 | 28.2288
19 | 1.5491 | 0.05897 | 0.0118 | 26.2693
19.5 | 1.5543 | 0.0641 | 0.0115 | 24.248
20 | 1.5556 | 0.06987 | 0.0107 | 22.2642

## 69. Re 4M Mach 0.25 (1)
BIGFOIL.COM POLAR EXPORT
NACA66-515 a=0.2
NACA66-515 a=0.2 |  |  |  | Cl Max: | 1.396 | at alpha= | 11 | deg
JavaFoil+Calcfoil stall+Eppler ext transition |  |  |  | L/D Max: | 117.074 | at alpha= | 5.5 | deg
Re: | 4000000 |  |  | Cd Min: | 0.00457 | at alpha= | 1 | deg
Mach: | 0.25 |  |  | Cl=0 at alpha= | -2.7016 | deg
|  |  |  | @ Cl=0.1, Cd= | 0.0065452
|  |  |  | @ Cl=0.4, Cd= | 0.0066103
|  |  |  | @ Cl=0.6, Cd= | 0.0058125
alpha (deg) | Cl | Cd | Cm | Cl/Cd
-13 | -0.45 | 0.09687 | -0.011 | -4.644
-12.5 | -0.481 | 0.09051 | -0.011 | -5.31
-12 | -0.506 | 0.08394 | -0.012 | -6.023
-11.5 | -0.524 | 0.0789 | -0.012 | -6.644
-11 | -0.536 | 0.07352 | -0.013 | -7.294
-10.5 | -0.542 | 0.069 | -0.013 | -7.849
-10 | -0.54 | 0.06382 | -0.014 | -8.459
-9.5 | -0.532 | 0.05928 | -0.015 | -8.97
-9 | -0.517 | 0.05511 | -0.015 | -9.383
-8.5 | -0.497 | 0.04931 | -0.016 | -10.078
-8 | -0.577 | 0.00912 | -0.032 | -63.302
-7.5 | -0.541 | 0.00823 | -0.033 | -65.665
-7 | -0.498 | 0.00882 | -0.034 | -56.464
-6.5 | -0.449 | 0.00856 | -0.035 | -52.502
-6 | -0.395 | 0.00823 | -0.036 | -47.97
-5.5 | -0.338 | 0.00796 | -0.037 | -42.518
-5 | -0.28 | 0.00772 | -0.038 | -36.295
-4.5 | -0.221 | 0.00749 | -0.039 | -29.494
-4 | -0.161 | 0.0073 | -0.04 | -21.995
-3.5 | -0.099 | 0.00712 | -0.041 | -13.942
-3 | -0.037 | 0.00693 | -0.043 | -5.386
-2.5 | 0.025 | 0.00674 | -0.044 | 3.732
-2 | 0.088 | 0.00657 | -0.045 | 13.399
-1.5 | 0.151 | 0.00644 | -0.046 | 23.458
-1 | 0.214 | 0.00636 | -0.047 | 33.704
-0.5 | 0.278 | 0.00635 | -0.048 | 43.88
0 | 0.342 | 0.00681 | -0.049 | 50.207
0.5 | 0.403 | 0.0066 | -0.05 | 61.049
1 | 0.465 | 0.00457 | -0.051 | 101.749
1.5 | 0.526 | 0.00541 | -0.052 | 97.266
2 | 0.587 | 0.00574 | -0.053 | 102.295
2.5 | 0.648 | 0.00608 | -0.054 | 106.728
3 | 0.709 | 0.00644 | -0.055 | 110.167
3.5 | 0.77 | 0.00685 | -0.056 | 112.398
4 | 0.83 | 0.00724 | -0.057 | 114.672
4.5 | 0.889 | 0.00763 | -0.058 | 116.534
5 | 0.946 | 0.00809 | -0.059 | 116.927
5.5 | 1.003 | 0.00857 | -0.06 | 117.074
6 | 1.054 | 0.01202 | -0.061 | 87.667
6.5 | 1.106 | 0.01274 | -0.062 | 86.829
7 | 1.156 | 0.01333 | -0.063 | 86.714
7.5 | 1.203 | 0.01396 | -0.064 | 86.16
8 | 1.247 | 0.01462 | -0.065 | 85.286
8.5 | 1.288 | 0.01538 | -0.066 | 83.746
9 | 1.324 | 0.01621 | -0.067 | 81.695
9.5 | 1.354 | 0.01711 | -0.068 | 79.142
10 | 1.376 | 0.01807 | -0.069 | 76.156
10.5 | 1.39 | 0.01909 | -0.07 | 72.818
11 | 1.396 | 0.02013 | -0.071 | 69.351
11.5 | 1.394 | 0.0213 | -0.072 | 65.461
12 | 1.383 | 0.02277 | -0.073 | 60.738
12.5 | 1.357 | 0.02404 | -0.073 | 56.446
13 | 1.317 | 0.02591 | -0.074 | 50.817
13.5 | 1.264 | 0.02819 | -0.075 | 44.849
14 | 1.201 | 0.03075 | -0.076 | 39.046
14.5 | 1.122 | 0.03518 | -0.076 | 31.907
15 | 0.96 | 0.0721 | -0.066 | 13.309
15.5 | 0.828 | 0.11335 | -0.047 | 7.301
16 | 0.744 | 0.12717 | -0.041 | 5.853

## 70. Re 4M Mach 0.25 (2)
BIGFOIL.COM POLAR EXPORT
NACA66-515 a=0.2
NACA66-515 a=0.2 |  |  |  | Cl Max: | 1.4873 | at alpha= | 18.5 | deg
XFOIL ncrit=9 |  |  |  | L/D Max: | 153.23 | at alpha= | 3.5 | deg
Re: | 4000000 |  |  | Cd Min: | 0.17166 | at alpha= | -17 | deg
Mach: | 0.25 |  |  | Cl=0 at alpha= | -3.0483 | deg
|  |  |  | @ Cl=0.1, Cd= | 0.0064103
|  |  |  | @ Cl=0.4, Cd= | 0.0038082
|  |  |  | @ Cl=0.6, Cd= | 0.0040794
alpha (deg) | Cl | Cd | Cm | Cl/Cd
-17 | -0.4176 | 0.17166 | -0.0314 | -2.4327
-16.5 | -0.406 | 0.16337 | -0.0358 | -2.4852
-16 | -0.4351 | 0.14389 | -0.0439 | -3.0238
-15.5 | -0.4598 | 0.12801 | -0.0519 | -3.5919
-15 | -0.468 | 0.11683 | -0.0582 | -4.0058
-14.5 | -0.5136 | 0.09914 | -0.0683 | -5.1806
-14 | -0.6404 | 0.06698 | -0.0919 | -9.5611
-13.5 | -0.7505 | 0.04927 | -0.0984 | -15.2324
-13 | -0.8862 | 0.03431 | -0.0891 | -25.8292
-12 | -0.9664 | 0.01827 | -0.0689 | -52.8955
-11.5 | -0.9284 | 0.01578 | -0.0658 | -58.834
-11 | -0.8838 | 0.01387 | -0.0633 | -63.7203
-10 | -0.7835 | 0.01166 | -0.0596 | -67.1955
-9.5 | -0.7265 | 0.01138 | -0.0586 | -63.8401
-9 | -0.6692 | 0.01113 | -0.0579 | -60.1258
-8.5 | -0.6117 | 0.01091 | -0.0573 | -56.0678
-8 | -0.5588 | 0.01015 | -0.0561 | -55.0542
-7 | -0.4439 | 0.00962 | -0.0555 | -46.1435
-6.5 | -0.3869 | 0.0093 | -0.0552 | -41.6022
-6 | -0.329 | 0.00905 | -0.0552 | -36.3536
-5.5 | -0.2739 | 0.00857 | -0.0547 | -31.9603
-5 | -0.2223 | 0.00789 | -0.0537 | -28.1749
-4.5 | -0.167 | 0.0075 | -0.0533 | -22.2667
-4 | -0.11 | 0.00719 | -0.0533 | -15.299
-3.5 | -0.0524 | 0.00692 | -0.0535 | -7.5723
-3 | 0.0056 | 0.00671 | -0.0538 | 0.83458
-2.5 | 0.064 | 0.00656 | -0.0543 | 9.7561
-2 | 0.1217 | 0.00632 | -0.0546 | 19.2563
-1.5 | 0.1808 | 0.00614 | -0.0552 | 29.4463
-1 | 0.2401 | 0.00601 | -0.0559 | 39.9501
-0.5 | 0.2988 | 0.0059 | -0.0566 | 50.6441
0 | 0.3557 | 0.00552 | -0.057 | 64.4384
0.5 | 0.3972 | 0.00381 | -0.0551 | 104.252
1 | 0.4576 | 0.00377 | -0.0561 | 121.3793
1.5 | 0.5179 | 0.00382 | -0.057 | 135.5759
2 | 0.5767 | 0.00396 | -0.0577 | 145.6313
2.5 | 0.6333 | 0.00425 | -0.058 | 149.0118
3 | 0.6893 | 0.00457 | -0.0582 | 150.8315
3.5 | 0.7447 | 0.00486 | -0.0583 | 153.2305
4 | 0.7949 | 0.00533 | -0.0574 | 149.137
4.5 | 0.8394 | 0.00596 | -0.0555 | 140.8389
5 | 0.8767 | 0.00669 | -0.0521 | 131.0463
5.5 | 0.9085 | 0.00736 | -0.0477 | 123.4375
6 | 0.9198 | 0.00827 | -0.0393 | 111.2213
6.5 | 0.9298 | 0.0096 | -0.0315 | 96.8542
7 | 0.9388 | 0.01125 | -0.0242 | 83.4489
8 | 0.9893 | 0.01381 | -0.0156 | 71.6365
8.5 | 1.0251 | 0.01474 | -0.013 | 69.5455
9 | 1.0608 | 0.01571 | -0.0104 | 67.5239
9.5 | 1.0954 | 0.01675 | -0.0078 | 65.397
10 | 1.1291 | 0.01782 | -0.0052 | 63.3614
10.5 | 1.158 | 0.0191 | -0.0019 | 60.6283
11 | 1.2022 | 0.0203 | -0.0017 | 59.2217
11.5 | 1.2505 | 0.02192 | -0.0029 | 57.0484
12 | 1.278 | 0.02374 | -0.0003 | 53.8332
12.5 | 1.3066 | 0.02557 | 0.0021 | 51.0989
13 | 1.3352 | 0.02748 | 0.0043 | 48.5881
13.5 | 1.3621 | 0.0296 | 0.0065 | 46.0169
14 | 1.3825 | 0.03224 | 0.0089 | 42.8815
14.5 | 1.4027 | 0.03506 | 0.0111 | 40.0086
15 | 1.4239 | 0.03793 | 0.013 | 37.5402
15.5 | 1.4444 | 0.04097 | 0.0146 | 35.2551
16 | 1.4581 | 0.04475 | 0.0162 | 32.5832
16.5 | 1.4663 | 0.04922 | 0.0176 | 29.7907
17 | 1.4757 | 0.05384 | 0.0185 | 27.409
17.5 | 1.4794 | 0.05927 | 0.0189 | 24.9604
18 | 1.4847 | 0.0648 | 0.0187 | 22.912
18.5 | 1.4873 | 0.07089 | 0.018 | 20.9804
19 | 1.4819 | 0.07817 | 0.0165 | 18.9574
19.5 | 1.4646 | 0.08739 | 0.0139 | 16.7594
20 | 1.453 | 0.09621 | 0.0107 | 15.1024

## 71. Re 4M Mach 0.50 (1)
BIGFOIL.COM POLAR EXPORT
NACA66-515 a=0.2
NACA66-515 a=0.2 |  |  |  | Cl Max: | 1.296 | at alpha= | 8 | deg
JavaFoil+Calcfoil stall+Eppler ext transition |  |  |  | L/D Max: | 109.099 | at alpha= | 4.5 | deg
Re: | 4000000 |  |  | Cd Min: | 0.00568 | at alpha= | 1 | deg
Mach: | 0.5 |  |  | Cl=0 at alpha= | -2.7029 | deg
|  |  |  | @ Cl=0.1, Cd= | 0.0069944
|  |  |  | @ Cl=0.4, Cd= | 0.0073149
|  |  |  | @ Cl=0.6, Cd= | 0.00616
alpha (deg) | Cl | Cd | Cm | Cl/Cd
-20 | -0.965 | 0.16278 | -0.007 | -5.931
-19.5 | -0.937 | 0.15687 | -0.008 | -5.972
-19 | -0.908 | 0.15219 | -0.008 | -5.966
-18.5 | -0.88 | 0.14703 | -0.008 | -5.988
-18 | -0.853 | 0.14116 | -0.009 | -6.044
-17.5 | -0.826 | 0.13669 | -0.009 | -6.042
-17 | -0.799 | 0.13371 | -0.01 | -5.976
-16.5 | -0.77 | 0.12921 | -0.01 | -5.959
-16 | -0.742 | 0.12333 | -0.01 | -6.013
-15.5 | -0.714 | 0.11997 | -0.011 | -5.953
-15 | -0.687 | 0.1163 | -0.011 | -5.904
-14.5 | -0.659 | 0.11414 | -0.012 | -5.776
-14 | -0.632 | 0.10504 | -0.012 | -6.014
-13.5 | -0.604 | 0.10638 | -0.012 | -5.675
-13 | -0.575 | 0.09725 | -0.012 | -5.913
-12.5 | -0.548 | 0.08792 | -0.013 | -6.228
-12 | -0.52 | 0.08078 | -0.014 | -6.436
-11.5 | -0.492 | 0.0745 | -0.014 | -6.604
-11 | -0.465 | 0.06936 | -0.015 | -6.699
-10.5 | -0.437 | 0.06445 | -0.016 | -6.78
-10 | -0.409 | 0.06019 | -0.016 | -6.797
-9.5 | -0.38 | 0.07385 | -0.016 | -5.148
-9 | -0.352 | 0.06494 | -0.016 | -5.422
-8.5 | -0.324 | 0.05866 | -0.016 | -5.528
-8 | -0.296 | 0.05278 | -0.017 | -5.617
-7.5 | -0.269 | 0.04874 | -0.018 | -5.51
-7 | -0.241 | 0.04952 | -0.018 | -4.857
-6.5 | -0.346 | 0.04378 | -0.017 | -7.897
-6 | -0.324 | 0.03976 | -0.019 | -8.137
-5.5 | -0.288 | 0.03587 | -0.023 | -8.041
-5 | -0.3 | 0.00831 | -0.043 | -36.053
-4.5 | -0.24 | 0.0073 | -0.044 | -32.859
-4 | -0.176 | 0.00793 | -0.045 | -22.225
-3.5 | -0.11 | 0.00762 | -0.046 | -14.394
-3 | -0.041 | 0.00746 | -0.048 | -5.549
-2.5 | 0.028 | 0.00724 | -0.049 | 3.865
-2 | 0.098 | 0.007 | -0.05 | 14.014
-1.5 | 0.169 | 0.0068 | -0.051 | 24.803
-1 | 0.239 | 0.00675 | -0.052 | 35.453
-0.5 | 0.311 | 0.00695 | -0.053 | 44.764
0 | 0.379 | 0.00725 | -0.054 | 52.347
0.5 | 0.447 | 0.00746 | -0.056 | 59.852
1 | 0.515 | 0.00568 | -0.057 | 90.697
1.5 | 0.583 | 0.00605 | -0.058 | 96.421
2 | 0.651 | 0.00649 | -0.059 | 100.365
2.5 | 0.719 | 0.00691 | -0.06 | 104.03
3 | 0.786 | 0.00742 | -0.061 | 105.946
3.5 | 0.853 | 0.00793 | -0.062 | 107.449
4 | 0.919 | 0.00843 | -0.063 | 108.963
4.5 | 0.984 | 0.00902 | -0.065 | 109.099
5 | 1.046 | 0.00964 | -0.066 | 108.518
5.5 | 1.106 | 0.01024 | -0.067 | 107.954
6 | 1.157 | 0.01475 | -0.068 | 78.441
6.5 | 1.207 | 0.0156 | -0.069 | 77.334
7 | 1.249 | 0.01656 | -0.07 | 75.427
7.5 | 1.281 | 0.01765 | -0.071 | 72.577
8 | 1.296 | 0.01901 | -0.072 | 68.176
8.5 | 1.284 | 0.02054 | -0.073 | 62.545
9 | 1.213 | 0.02234 | -0.074 | 54.287
9.5 | 0.802 | 0.02436 | -0.075 | 32.904
10 | 0.698 | 0.06952 | -0.034 | 10.034
10.5 | 0.863 | 0.0265 | -0.077 | 32.589
11 | 0.893 | 0.02866 | -0.078 | 31.14
11.5 | 0.779 | 0.08282 | -0.038 | 9.404
12 | 0.806 | 0.09259 | -0.039 | 8.7
12.5 | 0.834 | 0.08534 | -0.043 | 9.777
13 | 0.86 | 0.09329 | -0.043 | 9.216

## 72. Re 4M Mach 0.50 (2)
BIGFOIL.COM POLAR EXPORT
NACA66-515 a=0.2
NACA66-515 a=0.2 |  |  |  | Cl Max: | 1.2175 | at alpha= | 13 | deg
XFOIL ncrit=9 |  |  |  | L/D Max: | 146.933 | at alpha= | 3 | deg
Re: | 4000000 |  |  | Cd Min: | 0.22973 | at alpha= | -19.5 | deg
Mach: | 0.5 |  |  | Cl=0 at alpha= | -3.2182 | deg
|  |  |  | @ Cl=0.1, Cd= | 0.006877
|  |  |  | @ Cl=0.4, Cd= | 0.0059921
|  |  |  | @ Cl=0.6, Cd= | 0.0042164
alpha (deg) | Cl | Cd | Cm | Cl/Cd
-19.5 | -0.5081 | 0.22973 | -0.008 | -2.2117
-19 | -0.4879 | 0.22164 | -0.0129 | -2.2013
-18.5 | -0.4647 | 0.21507 | -0.0176 | -2.1607
-18 | -0.442 | 0.20795 | -0.0224 | -2.1255
-17.5 | -0.4241 | 0.1983 | -0.0271 | -2.1387
-17 | -0.4044 | 0.19017 | -0.0318 | -2.1265
-16.5 | -0.3856 | 0.18163 | -0.0365 | -2.123
-16 | -0.3669 | 0.17348 | -0.0412 | -2.1149
-15.5 | -0.3481 | 0.1655 | -0.0458 | -2.1033
-15 | -0.3262 | 0.15873 | -0.0501 | -2.0551
-14.5 | -0.3116 | 0.14976 | -0.0548 | -2.0807
-14 | -0.3007 | 0.14021 | -0.0597 | -2.1446
-13.5 | -0.2911 | 0.13077 | -0.0647 | -2.226
-13 | -0.2843 | 0.12137 | -0.0698 | -2.3424
-12.5 | -0.2728 | 0.11325 | -0.0744 | -2.4088
-12 | -0.2644 | 0.10492 | -0.0791 | -2.52
-11.5 | -0.267 | 0.09503 | -0.0846 | -2.8096
-11 | -0.2625 | 0.08679 | -0.0893 | -3.0245
-10.5 | -0.2617 | 0.07838 | -0.0943 | -3.3389
-10 | -0.273 | 0.0685 | -0.1005 | -3.9854
-9.5 | -0.2949 | 0.05766 | -0.1093 | -5.1145
-9 | -0.3339 | 0.04899 | -0.1115 | -6.8157
-8.5 | -0.364 | 0.04329 | -0.1073 | -8.4084
-8 | -0.3824 | 0.03898 | -0.0999 | -9.8102
-7.5 | -0.4025 | 0.03197 | -0.0925 | -12.5899
-7 | -0.3866 | 0.02704 | -0.087 | -14.2973
-6.5 | -0.3784 | 0.0195 | -0.0801 | -19.4051
-6 | -0.3333 | 0.01625 | -0.0764 | -20.5108
-5.5 | -0.28 | 0.01239 | -0.0738 | -22.5989
-5 | -0.2151 | 0.01043 | -0.0726 | -20.6232
-4.5 | -0.1553 | 0.00887 | -0.0707 | -17.5085
-4 | -0.0954 | 0.00814 | -0.0688 | -11.7199
-3.5 | -0.0346 | 0.00762 | -0.0673 | -4.5407
-3 | 0.0268 | 0.00723 | -0.0661 | 3.7068
-2.5 | 0.091 | 0.00691 | -0.0656 | 13.1693
-2 | 0.1565 | 0.00667 | -0.0655 | 23.4633
-1.5 | 0.2209 | 0.0064 | -0.0654 | 34.5156
-1 | 0.2867 | 0.00626 | -0.0657 | 45.7987
-0.5 | 0.3538 | 0.00609 | -0.0663 | 58.0952
0 | 0.4199 | 0.00595 | -0.0668 | 70.5714
0.5 | 0.4595 | 0.00407 | -0.0632 | 112.8993
1 | 0.5267 | 0.00402 | -0.0639 | 131.0199
1.5 | 0.5921 | 0.00417 | -0.0642 | 141.9904
2 | 0.6534 | 0.00453 | -0.0638 | 144.2384
2.5 | 0.7129 | 0.0049 | -0.063 | 145.4898
3 | 0.7714 | 0.00525 | -0.0618 | 146.9333
3.5 | 0.8259 | 0.00564 | -0.0598 | 146.4362
4 | 0.8689 | 0.00618 | -0.0555 | 140.5987
4.5 | 0.889 | 0.00687 | -0.0469 | 129.4032
5 | 0.9134 | 0.00788 | -0.0397 | 115.9137
5.5 | 0.9263 | 0.00944 | -0.0313 | 98.125
6.5 | 0.9546 | 0.01309 | -0.0163 | 72.9259
7 | 0.9459 | 0.01603 | -0.0067 | 59.0081
7.5 | 0.9607 | 0.01837 | -0.0005 | 52.2972
8 | 0.9979 | 0.01994 | 0.0031 | 50.0451
8.5 | 1.0372 | 0.0215 | 0.0064 | 48.2419
9 | 1.073 | 0.02332 | 0.01 | 46.012
9.5 | 1.1096 | 0.02522 | 0.0135 | 43.9968
10 | 1.1407 | 0.0275 | 0.0174 | 41.48
10.5 | 1.1665 | 0.03014 | 0.0217 | 38.7027
11 | 1.2001 | 0.03349 | 0.0233 | 35.8346
13 | 1.2175 | 0.05682 | 0.0315 | 21.4273
13.5 | 1.197 | 0.06528 | 0.0323 | 18.3364
14 | 1.1795 | 0.07419 | 0.0315 | 15.8984
14.5 | 1.1573 | 0.08442 | 0.029 | 13.7088
15 | 1.1304 | 0.09601 | 0.0244 | 11.7738
15.5 | 1.0974 | 0.10917 | 0.018 | 10.0522
16 | 1.0682 | 0.12278 | 0.0103 | 8.7001
16.5 | 1.0414 | 0.13684 | 0.0016 | 7.6103
17 | 1.0188 | 0.15101 | -0.0075 | 6.7466
17.5 | 1.0007 | 0.16515 | -0.0166 | 6.0593
18 | 0.9842 | 0.17946 | -0.0257 | 5.4842

## 73. Re 5M Mach 0.00 (1)
BIGFOIL.COM POLAR EXPORT
NACA66-515 a=0.2
NACA66-515 a=0.2 |  |  |  | Cl Max: | 1.444 | at alpha= | 12.5 | deg
JavaFoil+Calcfoil stall+Eppler ext transition |  |  |  | L/D Max: | 122.87 | at alpha= | 6 | deg
Re: | 5000000 |  |  | Cd Min: | 0.0047 | at alpha= | 1.5 | deg
Mach: | 0 |  |  | Cl=0 at alpha= | -2.7 | deg
|  |  |  | @ Cl=0.1, Cd= | 0.0062153
|  |  |  | @ Cl=0.4, Cd= | 0.004914
|  |  |  | @ Cl=0.6, Cd= | 0.005755
alpha (deg) | Cl | Cd | Cm | Cl/Cd
-14.5 | -0.615 | 0.10333 | -0.009 | -5.952
-14 | -0.623 | 0.09589 | -0.01 | -6.499
-13.5 | -0.629 | 0.09179 | -0.01 | -6.849
-13 | -0.632 | 0.08613 | -0.011 | -7.334
-12.5 | -0.632 | 0.08104 | -0.011 | -7.797
-12 | -0.629 | 0.07701 | -0.012 | -8.162
-11.5 | -0.622 | 0.07194 | -0.013 | -8.65
-11 | -0.612 | 0.06757 | -0.013 | -9.06
-10.5 | -0.598 | 0.06306 | -0.014 | -9.486
-10 | -0.582 | 0.05793 | -0.015 | -10.043
-9.5 | -0.686 | 0.00958 | -0.028 | -71.653
-9 | -0.656 | 0.00857 | -0.029 | -76.564
-8.5 | -0.623 | 0.00911 | -0.03 | -68.33
-8 | -0.582 | 0.00869 | -0.031 | -67.008
-7.5 | -0.538 | 0.00837 | -0.032 | -64.313
-7 | -0.491 | 0.0082 | -0.033 | -59.85
-6.5 | -0.44 | 0.00792 | -0.034 | -55.624
-6 | -0.386 | 0.00769 | -0.035 | -50.189
-5.5 | -0.33 | 0.00745 | -0.036 | -44.318
-5 | -0.273 | 0.00722 | -0.037 | -37.816
-4.5 | -0.215 | 0.00708 | -0.038 | -30.361
-4 | -0.156 | 0.00686 | -0.039 | -22.746
-3.5 | -0.096 | 0.00668 | -0.04 | -14.427
-3 | -0.036 | 0.00658 | -0.041 | -5.497
-2.5 | 0.024 | 0.00638 | -0.042 | 3.82
-2 | 0.085 | 0.00623 | -0.043 | 13.701
-1.5 | 0.146 | 0.00617 | -0.044 | 23.717
-1 | 0.208 | 0.00638 | -0.045 | 32.565
-0.5 | 0.27 | 0.00659 | -0.046 | 40.942
0 | 0.331 | 0.00677 | -0.047 | 48.884
0.5 | 0.391 | 0.00495 | -0.049 | 78.93
1 | 0.451 | 0.00471 | -0.05 | 95.772
1.5 | 0.511 | 0.0047 | -0.051 | 108.718
2 | 0.57 | 0.00561 | -0.051 | 101.709
2.5 | 0.63 | 0.0059 | -0.052 | 106.714
3 | 0.689 | 0.00624 | -0.053 | 110.285
3.5 | 0.747 | 0.00657 | -0.054 | 113.822
4 | 0.806 | 0.00689 | -0.055 | 117.045
4.5 | 0.864 | 0.00725 | -0.056 | 119.162
5 | 0.92 | 0.00766 | -0.057 | 120.162
5.5 | 0.975 | 0.00803 | -0.058 | 121.477
6 | 1.029 | 0.00838 | -0.059 | 122.87
6.5 | 1.077 | 0.01163 | -0.06 | 92.654
7 | 1.128 | 0.01213 | -0.061 | 92.917
7.5 | 1.176 | 0.01265 | -0.062 | 92.919
8 | 1.221 | 0.01321 | -0.063 | 92.435
8.5 | 1.264 | 0.01381 | -0.064 | 91.528
9 | 1.305 | 0.01448 | -0.065 | 90.097
9.5 | 1.341 | 0.01518 | -0.066 | 88.33
10 | 1.371 | 0.01603 | -0.067 | 85.501
10.5 | 1.396 | 0.01678 | -0.068 | 83.2
11 | 1.417 | 0.01758 | -0.069 | 80.591
11.5 | 1.432 | 0.01859 | -0.07 | 77.044
12 | 1.443 | 0.01953 | -0.071 | 73.873
12.5 | 1.444 | 0.02048 | -0.072 | 70.515
13 | 1.437 | 0.02177 | -0.072 | 65.996
13.5 | 1.424 | 0.02296 | -0.073 | 62.035
14 | 1.406 | 0.02424 | -0.074 | 58.024
14.5 | 1.382 | 0.02607 | -0.075 | 53.015
15 | 1.354 | 0.02744 | -0.076 | 49.35
15.5 | 1.32 | 0.02999 | -0.076 | 44.015
16 | 1.283 | 0.03242 | -0.077 | 39.569
16.5 | 1.243 | 0.03482 | -0.078 | 35.707
17 | 1.2 | 0.03793 | -0.078 | 31.64
17.5 | 1.155 | 0.04136 | -0.079 | 27.923

## 74. Re 5M Mach 0.00 (2)
BIGFOIL.COM POLAR EXPORT
NACA66-515 a=0.2
NACA66-515 a=0.2 |  |  |  | Cl Max: | 1.5994 | at alpha= | 20 | deg
XFOIL ncrit=9 |  |  |  | L/D Max: | 152.598 | at alpha= | 3 | deg
Re: | 5000000 |  |  | Cd Min: | 0.06219 | at alpha= | 20 | deg
Mach: | 0 |  |  | Cl=0 at alpha= | -2.993 | deg
|  |  |  | @ Cl=0.1, Cd= | 0.0059841
|  |  |  | @ Cl=0.4, Cd= | 0.0035838
|  |  |  | @ Cl=0.6, Cd= | 0.00405
alpha (deg) | Cl | Cd | Cm | Cl/Cd
-20 | -1.1426 | 0.0611 | -0.0873 | -18.7005
-19.5 | -1.216 | 0.04672 | -0.0933 | -26.0274
-18.5 | -1.2599 | 0.03509 | -0.0906 | -35.9048
-18 | -1.2658 | 0.03134 | -0.0875 | -40.3893
-17.5 | -1.2801 | 0.02711 | -0.0827 | -47.2187
-17 | -1.274 | 0.02445 | -0.0785 | -52.1063
-16.5 | -1.2617 | 0.02223 | -0.0744 | -56.7566
-16 | -1.2413 | 0.02053 | -0.0707 | -60.4627
-15.5 | -1.217 | 0.01903 | -0.0671 | -63.9517
-15 | -1.1874 | 0.01788 | -0.064 | -66.4094
-14.5 | -1.1565 | 0.01682 | -0.0608 | -68.7574
-14 | -1.1236 | 0.01584 | -0.0576 | -70.9343
-13.5 | -1.0853 | 0.01507 | -0.0553 | -72.0173
-12.5 | -0.9998 | 0.01322 | -0.0523 | -75.6278
-12 | -0.9554 | 0.01231 | -0.0511 | -77.6117
-11.5 | -0.9102 | 0.01145 | -0.0499 | -79.4934
-11 | -0.8623 | 0.01087 | -0.0491 | -79.3284
-10.5 | -0.812 | 0.01044 | -0.0486 | -77.7778
-10 | -0.76 | 0.01013 | -0.0484 | -75.0247
-9.5 | -0.7075 | 0.00985 | -0.0483 | -71.8274
-9 | -0.6541 | 0.00961 | -0.0483 | -68.0645
-8.5 | -0.6025 | 0.00919 | -0.048 | -65.5604
-8 | -0.5502 | 0.00879 | -0.0478 | -62.5939
-7.5 | -0.4961 | 0.00852 | -0.0479 | -58.2277
-7 | -0.4412 | 0.00829 | -0.0482 | -53.2207
-6.5 | -0.3865 | 0.00804 | -0.0484 | -48.0721
-6 | -0.3315 | 0.00782 | -0.0487 | -42.3913
-5.5 | -0.2758 | 0.00768 | -0.0491 | -35.9115
-5 | -0.221 | 0.00738 | -0.0494 | -29.9458
-4.5 | -0.1682 | 0.00691 | -0.0492 | -24.3415
-4 | -0.1132 | 0.00662 | -0.0495 | -17.0997
-3.5 | -0.0571 | 0.00643 | -0.05 | -8.8802
-3 | -0.0008 | 0.00629 | -0.0505 | -0.12719
-2.5 | 0.0563 | 0.00613 | -0.0512 | 9.1843
-2 | 0.1132 | 0.00594 | -0.0518 | 19.0572
-1.5 | 0.1702 | 0.00579 | -0.0525 | 29.3955
-1 | 0.2274 | 0.00571 | -0.0533 | 39.8249
-0.5 | 0.285 | 0.00556 | -0.0541 | 51.259
0 | 0.3404 | 0.00528 | -0.0546 | 64.4697
0.5 | 0.3822 | 0.00359 | -0.0532 | 106.4624
1 | 0.4401 | 0.00357 | -0.0541 | 123.2773
1.5 | 0.4977 | 0.00361 | -0.055 | 137.867
2 | 0.5538 | 0.00384 | -0.0556 | 144.2188
2.5 | 0.6088 | 0.00409 | -0.056 | 148.8509
3 | 0.6638 | 0.00435 | -0.0565 | 152.5977
3.5 | 0.7168 | 0.0047 | -0.0567 | 152.5106
4 | 0.7665 | 0.00516 | -0.0562 | 148.5465
4.5 | 0.8087 | 0.00588 | -0.0544 | 137.534
5 | 0.8516 | 0.00648 | -0.0526 | 131.4198
5.5 | 0.8901 | 0.00712 | -0.0501 | 125.014
6 | 0.9134 | 0.00796 | -0.0445 | 114.7487
6.5 | 0.9232 | 0.00899 | -0.0365 | 102.6919
7 | 0.9414 | 0.01011 | -0.0307 | 93.1157
7.5 | 0.9642 | 0.01122 | -0.026 | 85.9358
8.5 | 1.0354 | 0.01265 | -0.0212 | 81.8498
9 | 1.0705 | 0.01343 | -0.0189 | 79.7096
9.5 | 1.1068 | 0.01419 | -0.017 | 77.9986
10 | 1.1409 | 0.01504 | -0.0147 | 75.8577
10.5 | 1.1723 | 0.01601 | -0.0122 | 73.223
11 | 1.2049 | 0.01688 | -0.0099 | 71.3803
11.5 | 1.2397 | 0.01781 | -0.0083 | 69.607
13 | 1.3513 | 0.02178 | -0.007 | 62.0432
13.5 | 1.3796 | 0.0233 | -0.0052 | 59.2103
14 | 1.4044 | 0.02509 | -0.0031 | 55.9745
14.5 | 1.4289 | 0.02698 | -0.0012 | 52.9615
15 | 1.455 | 0.02883 | 0.0003 | 50.4683
15.5 | 1.4803 | 0.03079 | 0.0017 | 48.0773
16 | 1.5016 | 0.03311 | 0.0033 | 45.3519
16.5 | 1.5203 | 0.03573 | 0.0048 | 42.5497
17 | 1.5368 | 0.03859 | 0.0063 | 39.8238
17.5 | 1.5491 | 0.04196 | 0.0077 | 36.9185
18 | 1.5654 | 0.04509 | 0.0086 | 34.7172
18.5 | 1.5785 | 0.04863 | 0.0093 | 32.4594
19 | 1.589 | 0.05259 | 0.0098 | 30.2149
19.5 | 1.5967 | 0.05704 | 0.0099 | 27.9926
20 | 1.5994 | 0.06219 | 0.0097 | 25.718

## 75. Re 5M Mach 0.10 (1)
BIGFOIL.COM POLAR EXPORT
NACA66-515 a=0.2
NACA66-515 a=0.2 |  |  |  | Cl Max: | 1.437 | at alpha= | 12 | deg
JavaFoil+Calcfoil stall+Eppler ext transition |  |  |  | L/D Max: | 122.399 | at alpha= | 6 | deg
Re: | 5000000 |  |  | Cd Min: | 0.00471 | at alpha= | 1.5 | deg
Mach: | 0.1 |  |  | Cl=0 at alpha= | -2.7049 | deg
|  |  |  | @ Cl=0.1, Cd= | 0.0062493
|  |  |  | @ Cl=0.4, Cd= | 0.0066987
|  |  |  | @ Cl=0.6, Cd= | 0.005755
alpha (deg) | Cl | Cd | Cm | Cl/Cd
-14.5 | -0.587 | 0.10319 | -0.009 | -5.688
-14 | -0.598 | 0.09745 | -0.01 | -6.139
-13.5 | -0.607 | 0.09304 | -0.01 | -6.526
-13 | -0.613 | 0.08713 | -0.011 | -7.038
-12.5 | -0.616 | 0.08194 | -0.011 | -7.52
-12 | -0.616 | 0.07647 | -0.012 | -8.061
-11.5 | -0.612 | 0.07249 | -0.013 | -8.443
-11 | -0.604 | 0.06797 | -0.013 | -8.89
-10.5 | -0.592 | 0.06364 | -0.014 | -9.308
-10 | -0.576 | 0.05972 | -0.014 | -9.649
-9.5 | -0.682 | 0.00965 | -0.028 | -70.664
-9 | -0.654 | 0.00803 | -0.029 | -81.453
-8.5 | -0.622 | 0.00912 | -0.03 | -68.262
-8 | -0.583 | 0.00884 | -0.031 | -65.932
-7.5 | -0.539 | 0.00848 | -0.032 | -63.61
-7 | -0.492 | 0.0082 | -0.033 | -60.019
-6.5 | -0.442 | 0.00795 | -0.034 | -55.589
-6 | -0.387 | 0.0077 | -0.035 | -50.296
-5.5 | -0.331 | 0.00742 | -0.036 | -44.635
-5 | -0.274 | 0.00728 | -0.037 | -37.641
-4.5 | -0.216 | 0.00707 | -0.038 | -30.544
-4 | -0.157 | 0.00684 | -0.039 | -22.92
-3.5 | -0.097 | 0.00677 | -0.04 | -14.306
-3 | -0.036 | 0.00656 | -0.041 | -5.541
-2.5 | 0.025 | 0.00639 | -0.042 | 3.833
-2 | 0.086 | 0.00627 | -0.043 | 13.673
-1.5 | 0.147 | 0.00618 | -0.045 | 23.824
-1 | 0.209 | 0.00639 | -0.046 | 32.687
-0.5 | 0.271 | 0.00659 | -0.047 | 41.088
0 | 0.333 | 0.00674 | -0.048 | 49.321
0.5 | 0.393 | 0.00696 | -0.049 | 56.46
1 | 0.453 | 0.00472 | -0.05 | 96.026
1.5 | 0.513 | 0.00471 | -0.051 | 108.913
2 | 0.573 | 0.00562 | -0.052 | 101.929
2.5 | 0.633 | 0.00592 | -0.053 | 106.801
3 | 0.692 | 0.00627 | -0.054 | 110.321
3.5 | 0.751 | 0.00659 | -0.055 | 113.884
4 | 0.81 | 0.00692 | -0.056 | 117.066
4.5 | 0.868 | 0.00731 | -0.057 | 118.731
5 | 0.924 | 0.0077 | -0.058 | 120.001
5.5 | 0.98 | 0.00808 | -0.059 | 121.179
6 | 1.034 | 0.00845 | -0.06 | 122.399
6.5 | 1.082 | 0.01171 | -0.06 | 92.412
7 | 1.132 | 0.01223 | -0.061 | 92.588
7.5 | 1.18 | 0.01275 | -0.062 | 92.548
8 | 1.226 | 0.01333 | -0.063 | 91.955
8.5 | 1.269 | 0.01396 | -0.064 | 90.862
9 | 1.308 | 0.01462 | -0.065 | 89.459
9.5 | 1.344 | 0.0154 | -0.066 | 87.27
10 | 1.373 | 0.01623 | -0.067 | 84.567
10.5 | 1.397 | 0.01699 | -0.068 | 82.23
11 | 1.416 | 0.01788 | -0.069 | 79.178
11.5 | 1.429 | 0.01886 | -0.07 | 75.754
12 | 1.437 | 0.01988 | -0.071 | 72.273
12.5 | 1.435 | 0.02081 | -0.072 | 68.974
13 | 1.425 | 0.02201 | -0.073 | 64.744
13.5 | 1.408 | 0.02345 | -0.074 | 60.027
14 | 1.385 | 0.02495 | -0.074 | 55.501
14.5 | 1.356 | 0.02666 | -0.075 | 50.873
15 | 1.322 | 0.02892 | -0.076 | 45.703
15.5 | 1.283 | 0.03091 | -0.077 | 41.522
16 | 1.24 | 0.03364 | -0.077 | 36.867
16.5 | 1.194 | 0.03649 | -0.078 | 32.709
17 | 1.145 | 0.04002 | -0.078 | 28.6

## 76. Re 5M Mach 0.10 (2)
BIGFOIL.COM POLAR EXPORT
NACA66-515 a=0.2
NACA66-515 a=0.2 |  |  |  | Cl Max: | 1.5854 | at alpha= | 20 | deg
XFOIL ncrit=9 |  |  |  | L/D Max: | 152.792 | at alpha= | 3 | deg
Re: | 5000000 |  |  | Cd Min: | 0.06608 | at alpha= | 20 | deg
Mach: | 0.1 |  |  | Cl=0 at alpha= | -2.9974 | deg
|  |  |  | @ Cl=0.1, Cd= | 0.005995
|  |  |  | @ Cl=0.4, Cd= | 0.0035947
|  |  |  | @ Cl=0.6, Cd= | 0.0040563
alpha (deg) | Cl | Cd | Cm | Cl/Cd
-18.5 | -1.0696 | 0.05474 | -0.0935 | -19.5396
-18 | -1.1659 | 0.04068 | -0.0953 | -28.6603
-17.5 | -1.2022 | 0.03421 | -0.092 | -35.1418
-17 | -1.2264 | 0.02913 | -0.087 | -42.1009
-16.5 | -1.2352 | 0.02536 | -0.0816 | -48.7066
-16 | -1.2266 | 0.0228 | -0.0769 | -53.7982
-15.5 | -1.2109 | 0.02067 | -0.0724 | -58.5825
-15 | -1.1852 | 0.01922 | -0.0686 | -61.6649
-14.5 | -1.1576 | 0.01784 | -0.0649 | -64.8879
-14 | -1.1268 | 0.01661 | -0.0613 | -67.8387
-13.5 | -1.0909 | 0.0157 | -0.0583 | -69.4841
-13 | -1.0487 | 0.01477 | -0.0564 | -71.002
-12.5 | -1.0044 | 0.01386 | -0.0549 | -72.4675
-12 | -0.9603 | 0.01277 | -0.0533 | -75.1997
-11.5 | -0.9135 | 0.01198 | -0.0521 | -76.2521
-11 | -0.8681 | 0.01103 | -0.0508 | -78.7035
-10.5 | -0.8176 | 0.01055 | -0.0501 | -77.4976
-10 | -0.7651 | 0.01023 | -0.0498 | -74.7898
-9.5 | -0.712 | 0.00993 | -0.0495 | -71.7019
-9 | -0.6582 | 0.00969 | -0.0494 | -67.9257
-8.5 | -0.6047 | 0.00939 | -0.0493 | -64.3983
-8 | -0.5531 | 0.00887 | -0.0488 | -62.3563
-7.5 | -0.4985 | 0.00859 | -0.0488 | -58.0326
-7 | -0.4432 | 0.00836 | -0.049 | -53.0144
-6.5 | -0.3881 | 0.0081 | -0.0492 | -47.9136
-6 | -0.3327 | 0.00787 | -0.0494 | -42.2745
-5.5 | -0.2768 | 0.00772 | -0.0498 | -35.8549
-5 | -0.2216 | 0.00742 | -0.0499 | -29.8652
-4.5 | -0.1684 | 0.00695 | -0.0498 | -24.2302
-4 | -0.1133 | 0.00664 | -0.0499 | -17.0633
-3.5 | -0.0569 | 0.00645 | -0.0504 | -8.8217
-3 | -0.0003 | 0.0063 | -0.0509 | -0.047619
-2.5 | 0.0571 | 0.00613 | -0.0516 | 9.3148
-2 | 0.1143 | 0.00595 | -0.0522 | 19.2101
-1.5 | 0.1716 | 0.0058 | -0.0529 | 29.5862
-1 | 0.2291 | 0.00572 | -0.0537 | 40.0524
-0.5 | 0.2871 | 0.00557 | -0.0545 | 51.544
0 | 0.3429 | 0.0053 | -0.055 | 64.6981
0.5 | 0.3847 | 0.0036 | -0.0535 | 106.8611
1 | 0.4429 | 0.00358 | -0.0544 | 123.7151
1.5 | 0.5008 | 0.00362 | -0.0553 | 138.3425
2 | 0.557 | 0.00387 | -0.0559 | 143.9276
2.5 | 0.6124 | 0.00411 | -0.0563 | 149.0024
3 | 0.6677 | 0.00437 | -0.0568 | 152.7918
3.5 | 0.7208 | 0.00473 | -0.0569 | 152.389
4 | 0.7708 | 0.00518 | -0.0564 | 148.8031
4.5 | 0.8129 | 0.00591 | -0.0545 | 137.5465
5 | 0.8555 | 0.00651 | -0.0526 | 131.4132
5.5 | 0.8934 | 0.00716 | -0.0498 | 124.7765
6 | 0.913 | 0.00799 | -0.0434 | 114.2678
6.5 | 0.923 | 0.00909 | -0.0355 | 101.5402
7 | 0.9409 | 0.01026 | -0.0296 | 91.7057
7.5 | 0.9644 | 0.01138 | -0.025 | 84.7452
8.5 | 1.0361 | 0.01285 | -0.0202 | 80.6304
9 | 1.0709 | 0.01367 | -0.0178 | 78.3394
9.5 | 1.1072 | 0.01445 | -0.0158 | 76.6228
10 | 1.1416 | 0.01533 | -0.0136 | 74.4684
10.5 | 1.1736 | 0.0163 | -0.011 | 72
11 | 1.2056 | 0.01725 | -0.0086 | 69.8899
11.5 | 1.2428 | 0.01824 | -0.0075 | 68.136
13 | 1.3522 | 0.0224 | -0.0055 | 60.3661
13.5 | 1.381 | 0.02396 | -0.0037 | 57.6377
14 | 1.4048 | 0.02588 | -0.0015 | 54.2813
14.5 | 1.4302 | 0.02779 | 0.0004 | 51.4646
15 | 1.4552 | 0.02982 | 0.002 | 48.7995
15.5 | 1.4801 | 0.03188 | 0.0035 | 46.4272
16 | 1.5012 | 0.03431 | 0.0052 | 43.754
16.5 | 1.5184 | 0.03714 | 0.0068 | 40.8831
17 | 1.533 | 0.04028 | 0.0084 | 38.0586
17.5 | 1.5476 | 0.04359 | 0.0096 | 35.5036
18 | 1.562 | 0.04703 | 0.0105 | 33.2128
18.5 | 1.5732 | 0.05094 | 0.0111 | 30.8834
19 | 1.5809 | 0.05539 | 0.0115 | 28.5413
19.5 | 1.5849 | 0.06042 | 0.0115 | 26.2314
20 | 1.5854 | 0.06608 | 0.0111 | 23.9921

## 77. Re 5M Mach 0.25 (1)
BIGFOIL.COM POLAR EXPORT
NACA66-515 a=0.2
NACA66-515 a=0.2 |  |  |  | Cl Max: | 1.398 | at alpha= | 11 | deg
JavaFoil+Calcfoil stall+Eppler ext transition |  |  |  | L/D Max: | 119.321 | at alpha= | 5.5 | deg
Re: | 5000000 |  |  | Cd Min: | 0.00457 | at alpha= | 1 | deg
Mach: | 0.25 |  |  | Cl=0 at alpha= | -2.7016 | deg
|  |  |  | @ Cl=0.1, Cd= | 0.0063124
|  |  |  | @ Cl=0.4, Cd= | 0.0065947
|  |  |  | @ Cl=0.6, Cd= | 0.0058349
alpha (deg) | Cl | Cd | Cm | Cl/Cd
-13.5 | -0.414 | 0.10103 | -0.01 | -4.096
-13 | -0.45 | 0.09626 | -0.011 | -4.675
-12.5 | -0.481 | 0.08894 | -0.011 | -5.406
-12 | -0.506 | 0.08341 | -0.012 | -6.062
-11.5 | -0.524 | 0.07848 | -0.012 | -6.681
-11 | -0.536 | 0.0718 | -0.013 | -7.471
-10.5 | -0.542 | 0.06814 | -0.013 | -7.947
-10 | -0.54 | 0.06329 | -0.014 | -8.535
-9.5 | -0.532 | 0.05865 | -0.015 | -9.073
-9 | -0.518 | 0.05433 | -0.016 | -9.526
-8.5 | -0.608 | 0.00923 | -0.031 | -65.881
-8 | -0.58 | 0.00822 | -0.032 | -70.511
-7.5 | -0.542 | 0.00883 | -0.033 | -61.412
-7 | -0.498 | 0.00843 | -0.034 | -59.126
-6.5 | -0.449 | 0.00816 | -0.035 | -55.045
-6 | -0.395 | 0.00792 | -0.036 | -49.83
-5.5 | -0.338 | 0.00766 | -0.037 | -44.188
-5 | -0.28 | 0.00738 | -0.038 | -38
-4.5 | -0.221 | 0.00719 | -0.039 | -30.713
-4 | -0.161 | 0.00701 | -0.04 | -22.901
-3.5 | -0.099 | 0.00681 | -0.041 | -14.576
-3 | -0.037 | 0.00663 | -0.043 | -5.631
-2.5 | 0.025 | 0.00652 | -0.044 | 3.856
-2 | 0.088 | 0.00632 | -0.045 | 13.919
-1.5 | 0.151 | 0.00628 | -0.046 | 24.053
-1 | 0.214 | 0.0065 | -0.047 | 32.976
-0.5 | 0.278 | 0.00671 | -0.048 | 41.494
0 | 0.342 | 0.00688 | -0.049 | 49.647
0.5 | 0.403 | 0.00658 | -0.05 | 61.227
1 | 0.465 | 0.00457 | -0.051 | 101.671
1.5 | 0.526 | 0.00548 | -0.052 | 96.033
2 | 0.588 | 0.00577 | -0.053 | 101.764
2.5 | 0.649 | 0.0061 | -0.054 | 106.302
3 | 0.709 | 0.00646 | -0.055 | 109.799
3.5 | 0.77 | 0.0068 | -0.056 | 113.29
4 | 0.83 | 0.00717 | -0.057 | 115.857
4.5 | 0.889 | 0.00755 | -0.058 | 117.817
5 | 0.947 | 0.00799 | -0.059 | 118.522
5.5 | 1.004 | 0.00841 | -0.06 | 119.321
6 | 1.055 | 0.01156 | -0.061 | 91.28
6.5 | 1.107 | 0.01224 | -0.062 | 90.481
7 | 1.157 | 0.0128 | -0.063 | 90.407
7.5 | 1.205 | 0.0134 | -0.064 | 89.878
8 | 1.249 | 0.01406 | -0.065 | 88.822
8.5 | 1.289 | 0.01478 | -0.066 | 87.245
9 | 1.326 | 0.01555 | -0.067 | 85.282
9.5 | 1.356 | 0.01644 | -0.068 | 82.497
10 | 1.378 | 0.01735 | -0.069 | 79.408
10.5 | 1.392 | 0.01832 | -0.07 | 75.973
11 | 1.398 | 0.01934 | -0.071 | 72.292
11.5 | 1.396 | 0.02053 | -0.072 | 68.007
12 | 1.385 | 0.02184 | -0.073 | 63.417
12.5 | 1.359 | 0.02306 | -0.074 | 58.924
13 | 1.318 | 0.02478 | -0.074 | 53.199
13.5 | 1.266 | 0.02693 | -0.075 | 47.006
14 | 1.203 | 0.02934 | -0.076 | 41
14.5 | 1.127 | 0.03304 | -0.076 | 34.109
15 | 1.038 | 0.03913 | -0.076 | 26.519
15.5 | 0.83 | 0.11055 | -0.049 | 7.51
16 | 0.745 | 0.12567 | -0.042 | 5.928

## 78. Re 5M Mach 0.25 (2)
BIGFOIL.COM POLAR EXPORT
NACA66-515 a=0.2
NACA66-515 a=0.2 |  |  |  | Cl Max: | 1.5222 | at alpha= | 18 | deg
XFOIL ncrit=9 |  |  |  | L/D Max: | 153.892 | at alpha= | 3.5 | deg
Re: | 5000000 |  |  | Cd Min: | 0.17006 | at alpha= | -17.5 | deg
Mach: | 0.25 |  |  | Cl=0 at alpha= | -3.0223 | deg
|  |  |  | @ Cl=0.1, Cd= | 0.0060767
|  |  |  | @ Cl=0.4, Cd= | 0.0036491
|  |  |  | @ Cl=0.6, Cd= | 0.004084
alpha (deg) | Cl | Cd | Cm | Cl/Cd
-17.5 | -0.4585 | 0.17006 | -0.0295 | -2.6961
-17 | -0.4656 | 0.15678 | -0.036 | -2.9698
-16.5 | -0.4582 | 0.14813 | -0.0409 | -3.0932
-16 | -0.4538 | 0.13898 | -0.0461 | -3.2652
-15.5 | -0.476 | 0.12419 | -0.054 | -3.8328
-15 | -0.4776 | 0.11459 | -0.0595 | -4.1679
-14.5 | -0.5241 | 0.097 | -0.0697 | -5.4031
-14 | -0.7072 | 0.05749 | -0.0981 | -12.3013
-13.5 | -0.8485 | 0.04011 | -0.0963 | -21.1543
-13 | -0.9737 | 0.02718 | -0.0821 | -35.8241
-12.5 | -1.0118 | 0.0197 | -0.0713 | -51.3604
-12 | -0.9816 | 0.0168 | -0.0673 | -58.4286
-11.5 | -0.9381 | 0.01506 | -0.0645 | -62.2908
-11 | -0.8911 | 0.01347 | -0.0622 | -66.1544
-10.5 | -0.842 | 0.01213 | -0.0601 | -69.4147
-10 | -0.7927 | 0.01094 | -0.0581 | -72.4589
-9.5 | -0.7377 | 0.01046 | -0.0569 | -70.5258
-9 | -0.6802 | 0.01022 | -0.0562 | -66.5558
-8.5 | -0.6228 | 0.00995 | -0.0556 | -62.593
-8 | -0.5651 | 0.00967 | -0.0551 | -58.4385
-7.5 | -0.5114 | 0.00902 | -0.0541 | -56.6962
-7 | -0.4533 | 0.00878 | -0.0539 | -51.6287
-6.5 | -0.3961 | 0.00848 | -0.0536 | -46.7099
-6 | -0.3387 | 0.00821 | -0.0534 | -41.2546
-5.5 | -0.281 | 0.00799 | -0.0534 | -35.169
-5 | -0.2243 | 0.00763 | -0.0533 | -29.3971
-4.5 | -0.1687 | 0.0072 | -0.053 | -23.4306
-4 | -0.1135 | 0.00677 | -0.0527 | -16.7651
-3.5 | -0.0558 | 0.00654 | -0.0529 | -8.5321
-3 | 0.0026 | 0.00637 | -0.0532 | 0.40816
-2.5 | 0.0617 | 0.00618 | -0.0538 | 9.9838
-2 | 0.121 | 0.00602 | -0.0545 | 20.0997
-1.5 | 0.1797 | 0.00585 | -0.055 | 30.7179
-1 | 0.2391 | 0.00575 | -0.0558 | 41.5826
-0.5 | 0.2988 | 0.0056 | -0.0566 | 53.3571
0 | 0.3566 | 0.00539 | -0.0571 | 66.1596
0.5 | 0.3987 | 0.00365 | -0.0553 | 109.2329
1 | 0.4585 | 0.00361 | -0.0562 | 127.0083
1.5 | 0.5176 | 0.00371 | -0.057 | 139.5148
2 | 0.575 | 0.00397 | -0.0575 | 144.8363
2.5 | 0.632 | 0.00423 | -0.0579 | 149.409
3 | 0.6884 | 0.00451 | -0.0581 | 152.6386
3.5 | 0.7433 | 0.00483 | -0.0581 | 153.8923
4 | 0.794 | 0.00531 | -0.0574 | 149.5292
4.5 | 0.8353 | 0.00603 | -0.0548 | 138.524
5 | 0.8753 | 0.00666 | -0.052 | 131.4264
5.5 | 0.9071 | 0.00733 | -0.0475 | 123.7517
6.5 | 0.924 | 0.00971 | -0.0306 | 95.1596
7 | 0.9392 | 0.01116 | -0.0243 | 84.1577
7.5 | 0.9648 | 0.01238 | -0.0198 | 77.9321
8 | 1.0014 | 0.01325 | -0.0172 | 75.5774
8.5 | 1.0386 | 0.01408 | -0.0148 | 73.7642
9 | 1.0742 | 0.01504 | -0.0122 | 71.4229
9.5 | 1.1113 | 0.01597 | -0.0098 | 69.5867
10 | 1.1447 | 0.01707 | -0.0071 | 67.0592
10.5 | 1.178 | 0.01817 | -0.0044 | 64.8321
11 | 1.209 | 0.01934 | -0.0014 | 62.5129
11.5 | 1.2581 | 0.02083 | -0.0027 | 60.3985
13 | 1.3579 | 0.02602 | 0.0022 | 52.1868
13.5 | 1.3807 | 0.02834 | 0.0049 | 48.7191
14 | 1.4063 | 0.03057 | 0.0071 | 46.0026
14.5 | 1.4318 | 0.03289 | 0.0092 | 43.533
15 | 1.4542 | 0.03558 | 0.0112 | 40.8713
15.5 | 1.4727 | 0.03865 | 0.0132 | 38.1035
16 | 1.4826 | 0.0426 | 0.0153 | 34.8028
16.5 | 1.4964 | 0.04642 | 0.0168 | 32.2361
17 | 1.5117 | 0.05026 | 0.0179 | 30.0776
17.5 | 1.5189 | 0.05513 | 0.0187 | 27.5512
18 | 1.5222 | 0.06059 | 0.019 | 25.123
18.5 | 1.52 | 0.06697 | 0.0187 | 22.6967
19 | 1.517 | 0.07377 | 0.0177 | 20.5639
19.5 | 1.5111 | 0.08126 | 0.016 | 18.5959
20 | 1.5019 | 0.08948 | 0.0134 | 16.7848

## 79. Re 5M Mach 0.50 (1)
BIGFOIL.COM POLAR EXPORT
NACA66-515 a=0.2
NACA66-515 a=0.2 |  |  |  | Cl Max: | 1.298 | at alpha= | 8 | deg
JavaFoil+Calcfoil stall+Eppler ext transition |  |  |  | L/D Max: | 111.047 | at alpha= | 5.5 | deg
Re: | 5000000 |  |  | Cd Min: | 0.00572 | at alpha= | 1 | deg
Mach: | 0.5 |  |  | Cl=0 at alpha= | -2.7029 | deg
|  |  |  | @ Cl=0.1, Cd= | 0.006688
|  |  |  | @ Cl=0.4, Cd= | 0.0073163
|  |  |  | @ Cl=0.6, Cd= | 0.0061855
alpha (deg) | Cl | Cd | Cm | Cl/Cd
-20 | -0.966 | 0.15966 | -0.008 | -6.051
-19.5 | -0.938 | 0.15236 | -0.008 | -6.154
-19 | -0.908 | 0.14745 | -0.008 | -6.161
-18.5 | -0.881 | 0.14348 | -0.008 | -6.138
-18 | -0.853 | 0.13846 | -0.009 | -6.163
-17.5 | -0.826 | 0.13405 | -0.009 | -6.162
-17 | -0.799 | 0.13262 | -0.01 | -6.027
-16.5 | -0.771 | 0.12705 | -0.01 | -6.065
-16 | -0.742 | 0.12213 | -0.01 | -6.076
-15.5 | -0.715 | 0.11677 | -0.011 | -6.119
-15 | -0.687 | 0.11316 | -0.011 | -6.071
-14.5 | -0.66 | 0.11116 | -0.012 | -5.934
-14 | -0.632 | 0.10433 | -0.012 | -6.058
-13.5 | -0.604 | 0.10252 | -0.013 | -5.89
-13 | -0.575 | 0.09568 | -0.013 | -6.014
-12.5 | -0.548 | 0.08541 | -0.013 | -6.416
-12 | -0.52 | 0.07846 | -0.014 | -6.632
-11.5 | -0.493 | 0.07276 | -0.014 | -6.77
-11 | -0.465 | 0.06828 | -0.015 | -6.813
-10.5 | -0.438 | 0.06287 | -0.016 | -6.959
-10 | -0.41 | 0.05899 | -0.017 | -6.948
-9.5 | -0.38 | 0.07311 | -0.016 | -5.202
-9 | -0.352 | 0.06415 | -0.016 | -5.49
-8.5 | -0.324 | 0.05719 | -0.017 | -5.672
-8 | -0.297 | 0.05184 | -0.017 | -5.721
-7.5 | -0.269 | 0.04781 | -0.018 | -5.62
-7 | -0.241 | 0.04875 | -0.018 | -4.934
-6.5 | -0.346 | 0.04303 | -0.018 | -8.038
-6 | -0.324 | 0.03919 | -0.02 | -8.262
-5.5 | -0.354 | 0.00826 | -0.041 | -42.869
-5 | -0.3 | 0.00728 | -0.043 | -41.225
-4.5 | -0.24 | 0.00796 | -0.044 | -30.214
-4 | -0.176 | 0.00759 | -0.045 | -23.241
-3.5 | -0.11 | 0.0073 | -0.046 | -15.026
-3 | -0.041 | 0.00712 | -0.048 | -5.816
-2.5 | 0.028 | 0.00687 | -0.049 | 4.072
-2 | 0.098 | 0.00669 | -0.05 | 14.662
-1.5 | 0.169 | 0.00662 | -0.051 | 25.472
-1 | 0.239 | 0.00671 | -0.052 | 35.663
-0.5 | 0.311 | 0.00709 | -0.053 | 43.895
0 | 0.379 | 0.00727 | -0.054 | 52.13
0.5 | 0.447 | 0.00742 | -0.056 | 60.218
1 | 0.515 | 0.00572 | -0.057 | 90.139
1.5 | 0.584 | 0.00609 | -0.058 | 95.872
2 | 0.651 | 0.00649 | -0.059 | 100.364
2.5 | 0.719 | 0.00695 | -0.06 | 103.399
3 | 0.786 | 0.00738 | -0.061 | 106.505
3.5 | 0.853 | 0.00783 | -0.062 | 108.932
4 | 0.92 | 0.00835 | -0.063 | 110.139
4.5 | 0.984 | 0.00889 | -0.065 | 110.754
5 | 1.047 | 0.00945 | -0.066 | 110.769
5.5 | 1.107 | 0.00997 | -0.067 | 111.047
6 | 1.158 | 0.01418 | -0.068 | 81.676
6.5 | 1.208 | 0.01499 | -0.069 | 80.594
7 | 1.251 | 0.01591 | -0.07 | 78.616
7.5 | 1.282 | 0.01699 | -0.071 | 75.501
8 | 1.298 | 0.01827 | -0.072 | 71.025
8.5 | 1.286 | 0.01973 | -0.073 | 65.174
9 | 1.214 | 0.02148 | -0.074 | 56.531
9.5 | 0.803 | 0.02344 | -0.075 | 34.236
10 | 0.698 | 0.06823 | -0.036 | 10.236
10.5 | 0.865 | 0.02549 | -0.077 | 33.914
11 | 0.894 | 0.02779 | -0.078 | 32.163
11.5 | 0.779 | 0.08091 | -0.039 | 9.632
12 | 0.806 | 0.09218 | -0.04 | 8.74
12.5 | 0.982 | 0.03287 | -0.081 | 29.879
13 | 0.996 | 0.04016 | -0.08 | 24.79

## 80. Re 5M Mach 0.50 (2)
BIGFOIL.COM POLAR EXPORT
NACA66-515 a=0.2
NACA66-515 a=0.2 |  |  |  | Cl Max: | 1.2662 | at alpha= | 12 | deg
XFOIL ncrit=9 |  |  |  | L/D Max: | 150.29 | at alpha= | 3.5 | deg
Re: | 5000000 |  |  | Cd Min: | 0.23647 | at alpha= | -20 | deg
Mach: | 0.5 |  |  | Cl=0 at alpha= | -3.1719 | deg
|  |  |  | @ Cl=0.1, Cd= | 0.0064518
|  |  |  | @ Cl=0.4, Cd= | 0.0057195
|  |  |  | @ Cl=0.6, Cd= | 0.0042142
alpha (deg) | Cl | Cd | Cm | Cl/Cd
-20 | -0.5323 | 0.23647 | -0.0032 | -2.251
-19.5 | -0.5076 | 0.22996 | -0.0081 | -2.2073
-19 | -0.4863 | 0.22258 | -0.013 | -2.1848
-18.5 | -0.4651 | 0.21454 | -0.0178 | -2.1679
-18 | -0.4436 | 0.20676 | -0.0225 | -2.1455
-17.5 | -0.4232 | 0.19874 | -0.0273 | -2.1294
-17 | -0.4033 | 0.19048 | -0.032 | -2.1173
-16.5 | -0.3849 | 0.18177 | -0.0367 | -2.1175
-16 | -0.3683 | 0.17266 | -0.0414 | -2.1331
-15.5 | -0.3531 | 0.16363 | -0.0463 | -2.1579
-15 | -0.3298 | 0.15725 | -0.0506 | -2.0973
-14.5 | -0.3151 | 0.14842 | -0.0553 | -2.123
-14 | -0.3051 | 0.13879 | -0.0603 | -2.1983
-13.5 | -0.2942 | 0.12977 | -0.0653 | -2.2671
-12.5 | -0.2868 | 0.11014 | -0.0761 | -2.604
-12 | -0.2759 | 0.10237 | -0.0806 | -2.6951
-11.5 | -0.2782 | 0.09267 | -0.0862 | -3.0021
-11 | -0.2836 | 0.08305 | -0.0918 | -3.4148
-10.5 | -0.2823 | 0.07491 | -0.0967 | -3.7685
-10 | -0.2891 | 0.06574 | -0.103 | -4.3976
-9.5 | -0.3169 | 0.05499 | -0.1112 | -5.7629
-9 | -0.3509 | 0.04744 | -0.1117 | -7.3967
-8.5 | -0.3884 | 0.04157 | -0.1059 | -9.3433
-8 | -0.416 | 0.03608 | -0.0977 | -11.5299
-7.5 | -0.4125 | 0.03091 | -0.0916 | -13.3452
-7 | -0.4108 | 0.02427 | -0.0846 | -16.9262
-6.5 | -0.3932 | 0.01778 | -0.0785 | -22.1147
-6 | -0.3486 | 0.01351 | -0.0748 | -25.8031
-5.5 | -0.2863 | 0.01116 | -0.0731 | -25.6541
-5 | -0.2222 | 0.00939 | -0.0716 | -23.6635
-4.5 | -0.1596 | 0.00852 | -0.0699 | -18.7324
-4 | -0.1005 | 0.00777 | -0.0679 | -12.9344
-3.5 | -0.0418 | 0.00713 | -0.066 | -5.8626
-3 | 0.0219 | 0.00675 | -0.0651 | 3.2444
-2.5 | 0.0874 | 0.00649 | -0.0649 | 13.4669
-2 | 0.1533 | 0.00629 | -0.0649 | 24.372
-1.5 | 0.2193 | 0.00611 | -0.0651 | 35.892
-1 | 0.2862 | 0.00592 | -0.0656 | 48.3446
-0.5 | 0.3533 | 0.00581 | -0.0662 | 60.809
0 | 0.4204 | 0.00568 | -0.0669 | 74.0141
0.5 | 0.4814 | 0.00526 | -0.0666 | 91.5209
1 | 0.5268 | 0.00388 | -0.064 | 135.7732
1.5 | 0.5895 | 0.00416 | -0.0638 | 141.7067
2 | 0.6515 | 0.00448 | -0.0635 | 145.4241
2.5 | 0.7128 | 0.0048 | -0.063 | 148.5
3 | 0.7724 | 0.00514 | -0.0621 | 150.2724
3.5 | 0.8281 | 0.00551 | -0.0603 | 150.2904
4 | 0.8717 | 0.00603 | -0.0562 | 144.5605
4.5 | 0.8906 | 0.00674 | -0.0472 | 132.1365
5 | 0.9116 | 0.00781 | -0.0394 | 116.7222
5.5 | 0.926 | 0.00931 | -0.0312 | 99.4629
6 | 0.9487 | 0.01078 | -0.0247 | 88.0056
6.5 | 0.9449 | 0.01327 | -0.015 | 71.2057
7 | 0.9439 | 0.01595 | -0.0063 | 59.1787
7.5 | 0.9724 | 0.01774 | -0.0016 | 54.814
8 | 1.0124 | 0.01914 | 0.0018 | 52.8945
8.5 | 1.0517 | 0.0207 | 0.0051 | 50.8068
9 | 1.0908 | 0.02235 | 0.0085 | 48.8054
9.5 | 1.1266 | 0.02427 | 0.0122 | 46.4194
10 | 1.1599 | 0.02643 | 0.016 | 43.8857
10.5 | 1.1913 | 0.02882 | 0.0199 | 41.3359
11 | 1.2155 | 0.03165 | 0.0243 | 38.4044
11.5 | 1.2509 | 0.03605 | 0.024 | 34.699
12 | 1.2662 | 0.04126 | 0.0257 | 30.6883
12.5 | 1.2591 | 0.04739 | 0.0293 | 26.5689
13 | 1.243 | 0.05467 | 0.0317 | 22.7364
13.5 | 1.2233 | 0.06282 | 0.033 | 19.4731
14 | 1.2038 | 0.07173 | 0.0326 | 16.7824
14.5 | 1.1707 | 0.08271 | 0.0301 | 14.1543
15 | 1.1389 | 0.09468 | 0.0255 | 12.0289
15.5 | 1.1101 | 0.1073 | 0.0194 | 10.3458
16 | 1.0827 | 0.12055 | 0.012 | 8.9813
16.5 | 1.0567 | 0.13438 | 0.0035 | 7.8635
17 | 1.0377 | 0.1478 | -0.005 | 7.021

## 81. Re 6M Mach 0.00 (1)
BIGFOIL.COM POLAR EXPORT
NACA66-515 a=0.2
NACA66-515 a=0.2 |  |  |  | Cl Max: | 1.445 | at alpha= | 12.5 | deg
JavaFoil+Calcfoil stall+Eppler ext transition |  |  |  | L/D Max: | 125.334 | at alpha= | 6 | deg
Re: | 6000000 |  |  | Cd Min: | 0.00473 | at alpha= | 1.5 | deg
Mach: | 0 |  |  | Cl=0 at alpha= | -2.7 | deg
|  |  |  | @ Cl=0.1, Cd= | 0.0062066
|  |  |  | @ Cl=0.4, Cd= | 0.00494
|  |  |  | @ Cl=0.6, Cd= | 0.005785
alpha (deg) | Cl | Cd | Cm | Cl/Cd
-14.5 | -0.615 | 0.10168 | -0.01 | -6.049
-14 | -0.623 | 0.09492 | -0.01 | -6.568
-13.5 | -0.629 | 0.09091 | -0.011 | -6.918
-13 | -0.632 | 0.08528 | -0.011 | -7.41
-12.5 | -0.632 | 0.08024 | -0.012 | -7.877
-12 | -0.629 | 0.07628 | -0.012 | -8.243
-11.5 | -0.623 | 0.07121 | -0.013 | -8.742
-11 | -0.612 | 0.06687 | -0.013 | -9.157
-10.5 | -0.599 | 0.06224 | -0.014 | -9.62
-10 | -0.583 | 0.05706 | -0.015 | -10.211
-9.5 | -0.687 | 0.00804 | -0.028 | -85.506
-9 | -0.659 | 0.00912 | -0.029 | -72.268
-8.5 | -0.623 | 0.00874 | -0.03 | -71.27
-8 | -0.582 | 0.00843 | -0.031 | -69.062
-7.5 | -0.538 | 0.0081 | -0.032 | -66.468
-7 | -0.491 | 0.00794 | -0.033 | -61.813
-6.5 | -0.44 | 0.00767 | -0.034 | -57.435
-6 | -0.386 | 0.00744 | -0.035 | -51.836
-5.5 | -0.33 | 0.00722 | -0.036 | -45.729
-5 | -0.273 | 0.00708 | -0.037 | -38.57
-4.5 | -0.215 | 0.00684 | -0.038 | -31.408
-4 | -0.156 | 0.00663 | -0.039 | -23.534
-3.5 | -0.096 | 0.00649 | -0.04 | -14.846
-3 | -0.036 | 0.00639 | -0.041 | -5.66
-2.5 | 0.024 | 0.00622 | -0.042 | 3.923
-2 | 0.085 | 0.00615 | -0.043 | 13.879
-1.5 | 0.146 | 0.00638 | -0.044 | 22.966
-1 | 0.208 | 0.0065 | -0.045 | 31.933
-0.5 | 0.27 | 0.00662 | -0.046 | 40.713
0 | 0.331 | 0.00674 | -0.047 | 49.075
0.5 | 0.391 | 0.00497 | -0.049 | 78.63
1 | 0.451 | 0.00477 | -0.05 | 94.603
1.5 | 0.511 | 0.00473 | -0.051 | 107.994
2 | 0.57 | 0.00563 | -0.051 | 101.216
2.5 | 0.63 | 0.00594 | -0.052 | 106.025
3 | 0.689 | 0.00623 | -0.053 | 110.585
3.5 | 0.748 | 0.00653 | -0.054 | 114.419
4 | 0.806 | 0.00685 | -0.055 | 117.715
4.5 | 0.864 | 0.0072 | -0.056 | 120.057
5 | 0.92 | 0.00757 | -0.057 | 121.58
5.5 | 0.976 | 0.00788 | -0.058 | 123.879
6 | 1.03 | 0.00822 | -0.06 | 125.334
6.5 | 1.078 | 0.01126 | -0.06 | 95.792
7 | 1.129 | 0.01175 | -0.061 | 96.025
7.5 | 1.177 | 0.01223 | -0.062 | 96.186
8 | 1.222 | 0.01277 | -0.063 | 95.709
8.5 | 1.266 | 0.01337 | -0.064 | 94.676
9 | 1.306 | 0.01401 | -0.065 | 93.205
9.5 | 1.342 | 0.01467 | -0.066 | 91.513
10 | 1.372 | 0.0155 | -0.067 | 88.504
10.5 | 1.397 | 0.01622 | -0.068 | 86.148
11 | 1.418 | 0.017 | -0.069 | 83.417
11.5 | 1.434 | 0.01798 | -0.07 | 79.715
12 | 1.444 | 0.01887 | -0.071 | 76.507
12.5 | 1.445 | 0.01986 | -0.072 | 72.764
13 | 1.439 | 0.02104 | -0.072 | 68.357
13.5 | 1.426 | 0.02217 | -0.073 | 64.317
14 | 1.408 | 0.02342 | -0.074 | 60.123
14.5 | 1.384 | 0.02513 | -0.075 | 55.053
15 | 1.356 | 0.0265 | -0.076 | 51.152
15.5 | 1.322 | 0.02883 | -0.077 | 45.857
16 | 1.285 | 0.03123 | -0.077 | 41.144
16.5 | 1.245 | 0.0334 | -0.078 | 37.283
17 | 1.203 | 0.03626 | -0.078 | 33.168
17.5 | 1.158 | 0.03948 | -0.079 | 29.332

## 82. Re 6M Mach 0.00 (2)
BIGFOIL.COM POLAR EXPORT
NACA66-515 a=0.2
NACA66-515 a=0.2 |  |  |  | Cl Max: | 1.6194 | at alpha= | 20 | deg
XFOIL ncrit=9 |  |  |  | L/D Max: | 153.141 | at alpha= | 3 | deg
Re: | 6000000 |  |  | Cd Min: | 0.05977 | at alpha= | 20 | deg
Mach: | 0 |  |  | Cl=0 at alpha= | -2.9808 | deg
|  |  |  | @ Cl=0.1, Cd= | 0.0057658
|  |  |  | @ Cl=0.4, Cd= | 0.0039011
|  |  |  | @ Cl=0.6, Cd= | 0.004051
alpha (deg) | Cl | Cd | Cm | Cl/Cd
-20 | -1.2498 | 0.0478 | -0.0932 | -26.1464
-19.5 | -1.2873 | 0.04005 | -0.0931 | -32.1423
-19 | -1.3041 | 0.035 | -0.091 | -37.26
-18.5 | -1.3172 | 0.03066 | -0.0876 | -42.9615
-18 | -1.3122 | 0.02791 | -0.0843 | -47.0154
-17.5 | -1.299 | 0.02583 | -0.0811 | -50.2904
-16.5 | -1.2738 | 0.02151 | -0.073 | -59.219
-16 | -1.2531 | 0.01985 | -0.0692 | -63.1285
-15.5 | -1.2292 | 0.01832 | -0.0655 | -67.0961
-15 | -1.1995 | 0.01723 | -0.0623 | -69.6169
-14.5 | -1.1689 | 0.01613 | -0.0589 | -72.4675
-14 | -1.1357 | 0.01519 | -0.0557 | -74.7663
-13.5 | -1.0949 | 0.0144 | -0.0539 | -76.0347
-13 | -1.0511 | 0.01362 | -0.0525 | -77.1733
-12.5 | -1.0057 | 0.01292 | -0.0514 | -77.8406
-12 | -0.9612 | 0.012 | -0.0501 | -80.1
-11.5 | -0.9142 | 0.01129 | -0.0491 | -80.9743
-11 | -0.8688 | 0.0104 | -0.048 | -83.5385
-10.5 | -0.8186 | 0.00996 | -0.0475 | -82.1888
-10 | -0.7669 | 0.00962 | -0.0472 | -79.7193
-9.5 | -0.7143 | 0.00933 | -0.0471 | -76.5595
-9 | -0.6609 | 0.00908 | -0.0471 | -72.7863
-8.5 | -0.6068 | 0.00883 | -0.0472 | -68.7203
-8 | -0.5546 | 0.00841 | -0.047 | -65.9453
-7.5 | -0.5013 | 0.00806 | -0.0469 | -62.196
-7 | -0.4468 | 0.00781 | -0.0472 | -57.2087
-6.5 | -0.3918 | 0.0076 | -0.0474 | -51.5526
-6 | -0.3366 | 0.00739 | -0.0477 | -45.548
-5.5 | -0.2809 | 0.00716 | -0.0482 | -39.2318
-5 | -0.2255 | 0.00691 | -0.0485 | -32.6339
-4.5 | -0.1697 | 0.0067 | -0.0489 | -25.3284
-4 | -0.1151 | 0.0064 | -0.0491 | -17.9844
-3.5 | -0.0591 | 0.00619 | -0.0496 | -9.5477
-3 | -0.0022 | 0.00601 | -0.0502 | -0.36606
-2.5 | 0.055 | 0.00586 | -0.0509 | 9.3857
-2 | 0.1123 | 0.00574 | -0.0517 | 19.5645
-1.5 | 0.1692 | 0.0056 | -0.0523 | 30.2143
-1 | 0.2271 | 0.00548 | -0.0532 | 41.4416
-0.5 | 0.2845 | 0.00537 | -0.054 | 52.9795
0 | 0.3409 | 0.00517 | -0.0547 | 65.9381
0.5 | 0.3877 | 0.00403 | -0.054 | 96.2035
1 | 0.4402 | 0.00348 | -0.0541 | 126.4943
1.5 | 0.4967 | 0.00362 | -0.0548 | 137.2099
2 | 0.5523 | 0.00384 | -0.0554 | 143.8281
3 | 0.6631 | 0.00433 | -0.0564 | 153.1409
3.5 | 0.7152 | 0.00471 | -0.0564 | 151.8471
4 | 0.7638 | 0.00524 | -0.0558 | 145.7634
4.5 | 0.8072 | 0.00591 | -0.0542 | 136.5821
5 | 0.8506 | 0.00647 | -0.0525 | 131.4683
6.5 | 0.9226 | 0.00898 | -0.0364 | 102.7394
7 | 0.943 | 0.01002 | -0.0309 | 94.1118
7.5 | 0.9725 | 0.01089 | -0.0273 | 89.3021
8 | 1.0087 | 0.01154 | -0.0249 | 87.409
8.5 | 1.0462 | 0.01219 | -0.0229 | 85.8244
9 | 1.0818 | 0.01292 | -0.0206 | 83.7307
9.5 | 1.1179 | 0.01366 | -0.0186 | 81.8375
10 | 1.1514 | 0.01453 | -0.0162 | 79.2429
10.5 | 1.1866 | 0.01534 | -0.0142 | 77.3533
11 | 1.2194 | 0.01623 | -0.012 | 75.1325
11.5 | 1.2485 | 0.01725 | -0.0092 | 72.3768
12 | 1.2963 | 0.01835 | -0.0107 | 70.6431
13.5 | 1.3938 | 0.0224 | -0.0067 | 62.2232
14 | 1.4199 | 0.02409 | -0.0047 | 58.9415
14.5 | 1.4482 | 0.02569 | -0.0031 | 56.3721
15 | 1.4738 | 0.02754 | -0.0015 | 53.5149
15.5 | 1.4988 | 0.02948 | 0 | 50.8412
16 | 1.5202 | 0.03171 | 0.0018 | 47.9407
16.5 | 1.5372 | 0.03438 | 0.0036 | 44.712
17 | 1.557 | 0.03691 | 0.005 | 42.1837
17.5 | 1.5736 | 0.03979 | 0.0063 | 39.5476
18 | 1.5895 | 0.04285 | 0.0074 | 37.0945
18.5 | 1.6029 | 0.04623 | 0.0084 | 34.6723
19 | 1.61 | 0.05036 | 0.0092 | 31.9698
19.5 | 1.6163 | 0.05483 | 0.0097 | 29.4784
20 | 1.6194 | 0.05977 | 0.0097 | 27.0939

## 83. Re 6M Mach 0.10 (1)
BIGFOIL.COM POLAR EXPORT
NACA66-515 a=0.2
NACA66-515 a=0.2 |  |  |  | Cl Max: | 1.438 | at alpha= | 12 | deg
JavaFoil+Calcfoil stall+Eppler ext transition |  |  |  | L/D Max: | 124.942 | at alpha= | 6 | deg
Re: | 6000000 |  |  | Cd Min: | 0.00474 | at alpha= | 1.5 | deg
Mach: | 0.1 |  |  | Cl=0 at alpha= | -2.7049 | deg
|  |  |  | @ Cl=0.1, Cd= | 0.0062143
|  |  |  | @ Cl=0.4, Cd= | 0.0066803
|  |  |  | @ Cl=0.6, Cd= | 0.0058005
alpha (deg) | Cl | Cd | Cm | Cl/Cd
-14.5 | -0.587 | 0.10353 | -0.01 | -5.671
-14 | -0.598 | 0.09773 | -0.01 | -6.123
-13.5 | -0.607 | 0.0917 | -0.01 | -6.622
-13 | -0.613 | 0.08679 | -0.011 | -7.068
-12.5 | -0.616 | 0.08116 | -0.011 | -7.596
-12 | -0.617 | 0.07569 | -0.012 | -8.147
-11.5 | -0.612 | 0.07175 | -0.013 | -8.533
-11 | -0.604 | 0.06728 | -0.013 | -8.984
-10.5 | -0.593 | 0.063 | -0.014 | -9.406
-10 | -0.577 | 0.05918 | -0.015 | -9.746
-9.5 | -0.684 | 0.00936 | -0.028 | -73.06
-9 | -0.655 | 0.00835 | -0.029 | -78.527
-8.5 | -0.622 | 0.00885 | -0.03 | -70.338
-8 | -0.583 | 0.00847 | -0.031 | -68.793
-7.5 | -0.539 | 0.0082 | -0.032 | -65.75
-7 | -0.492 | 0.00794 | -0.033 | -62.003
-6.5 | -0.442 | 0.00772 | -0.034 | -57.221
-6 | -0.387 | 0.00745 | -0.035 | -51.96
-5.5 | -0.331 | 0.00727 | -0.036 | -45.551
-5 | -0.274 | 0.00704 | -0.037 | -38.931
-4.5 | -0.216 | 0.00684 | -0.038 | -31.543
-4 | -0.157 | 0.00663 | -0.039 | -23.644
-3.5 | -0.097 | 0.00654 | -0.04 | -14.791
-3 | -0.036 | 0.00637 | -0.041 | -5.705
-2.5 | 0.025 | 0.00623 | -0.042 | 3.937
-2 | 0.086 | 0.00615 | -0.043 | 13.931
-1.5 | 0.147 | 0.00643 | -0.045 | 22.888
-1 | 0.209 | 0.00656 | -0.046 | 31.841
-0.5 | 0.271 | 0.00668 | -0.047 | 40.575
0 | 0.333 | 0.00675 | -0.048 | 49.249
0.5 | 0.393 | 0.00693 | -0.049 | 56.734
1 | 0.453 | 0.00479 | -0.05 | 94.55
1.5 | 0.513 | 0.00474 | -0.051 | 108.292
2 | 0.573 | 0.00567 | -0.052 | 101.015
2.5 | 0.633 | 0.00596 | -0.053 | 106.192
3 | 0.692 | 0.00627 | -0.054 | 110.304
3.5 | 0.751 | 0.00656 | -0.055 | 114.48
4 | 0.81 | 0.00687 | -0.056 | 117.846
4.5 | 0.868 | 0.00726 | -0.057 | 119.62
5 | 0.925 | 0.00762 | -0.058 | 121.41
5.5 | 0.98 | 0.00795 | -0.059 | 123.365
6 | 1.034 | 0.00828 | -0.06 | 124.942
6.5 | 1.083 | 0.01133 | -0.061 | 95.549
7 | 1.133 | 0.01184 | -0.062 | 95.7
7.5 | 1.181 | 0.01235 | -0.063 | 95.668
8 | 1.227 | 0.0129 | -0.064 | 95.081
8.5 | 1.27 | 0.01351 | -0.064 | 93.99
9 | 1.31 | 0.01415 | -0.065 | 92.542
9.5 | 1.345 | 0.01489 | -0.066 | 90.317
10 | 1.374 | 0.0157 | -0.067 | 87.519
10.5 | 1.398 | 0.01643 | -0.068 | 85.125
11 | 1.417 | 0.01729 | -0.069 | 81.963
11.5 | 1.43 | 0.01825 | -0.07 | 78.379
12 | 1.438 | 0.01925 | -0.071 | 74.742
12.5 | 1.437 | 0.02019 | -0.072 | 71.171
13 | 1.426 | 0.02125 | -0.073 | 67.137
13.5 | 1.41 | 0.02268 | -0.074 | 62.166
14 | 1.387 | 0.02412 | -0.075 | 57.5
14.5 | 1.358 | 0.0257 | -0.075 | 52.83
15 | 1.324 | 0.0278 | -0.076 | 47.613
15.5 | 1.285 | 0.02965 | -0.077 | 43.348
16 | 1.242 | 0.03228 | -0.077 | 38.479
16.5 | 1.196 | 0.03499 | -0.078 | 34.185
17 | 1.148 | 0.03812 | -0.078 | 30.109

## 84. Re 6M Mach 0.10 (2)
BIGFOIL.COM POLAR EXPORT
NACA66-515 a=0.2
NACA66-515 a=0.2 |  |  |  | Cl Max: | 1.6095 | at alpha= | 20 | deg
XFOIL ncrit=9 |  |  |  | L/D Max: | 152.959 | at alpha= | 3 | deg
Re: | 6000000 |  |  | Cd Min: | 0.06313 | at alpha= | 20 | deg
Mach: | 0.1 |  |  | Cl=0 at alpha= | -2.9852 | deg
|  |  |  | @ Cl=0.1, Cd= | 0.0057779
|  |  |  | @ Cl=0.4, Cd= | 0.004077
|  |  |  | @ Cl=0.6, Cd= | 0.0040666
alpha (deg) | Cl | Cd | Cm | Cl/Cd
-19 | -1.1649 | 0.04912 | -0.0958 | -23.7154
-18.5 | -1.2349 | 0.03849 | -0.0954 | -32.0837
-18 | -1.2559 | 0.03334 | -0.0923 | -37.6695
-17.5 | -1.2595 | 0.02987 | -0.0888 | -42.1661
-17 | -1.2579 | 0.0269 | -0.0846 | -46.7621
-16.5 | -1.2464 | 0.02468 | -0.0805 | -50.5024
-16 | -1.2389 | 0.02209 | -0.0755 | -56.0842
-15.5 | -1.2233 | 0.01994 | -0.0709 | -61.349
-14.5 | -1.1701 | 0.01713 | -0.0631 | -68.3071
-14 | -1.1393 | 0.01596 | -0.0593 | -71.3847
-13.5 | -1.1008 | 0.01501 | -0.0569 | -73.3378
-13 | -1.0576 | 0.0141 | -0.0551 | -75.0071
-12.5 | -1.0122 | 0.01331 | -0.0537 | -76.0481
-12 | -0.9659 | 0.01251 | -0.0524 | -77.2102
-11.5 | -0.919 | 0.01168 | -0.0512 | -78.6815
-11 | -0.8731 | 0.01071 | -0.0499 | -81.5219
-10.5 | -0.8238 | 0.01012 | -0.0491 | -81.4032
-10 | -0.7721 | 0.00971 | -0.0486 | -79.516
-9.5 | -0.719 | 0.00942 | -0.0483 | -76.327
-9 | -0.6651 | 0.00915 | -0.0482 | -72.6885
-8.5 | -0.6105 | 0.0089 | -0.0482 | -68.5955
-8 | -0.5571 | 0.00853 | -0.048 | -65.3107
-7.5 | -0.504 | 0.00812 | -0.0478 | -62.069
-7 | -0.449 | 0.00787 | -0.0479 | -57.0521
-6.5 | -0.3936 | 0.00765 | -0.0482 | -51.451
-6 | -0.338 | 0.00743 | -0.0484 | -45.4913
-5.5 | -0.282 | 0.0072 | -0.0488 | -39.1667
-5 | -0.2263 | 0.00694 | -0.049 | -32.6081
-4.5 | -0.1702 | 0.00672 | -0.0494 | -25.3274
-4 | -0.1151 | 0.00643 | -0.0496 | -17.9005
-3.5 | -0.059 | 0.00621 | -0.05 | -9.5008
-3 | -0.0017 | 0.00602 | -0.0506 | -0.28239
-2.5 | 0.0558 | 0.00587 | -0.0513 | 9.506
-2 | 0.1134 | 0.00575 | -0.0521 | 19.7217
-1.5 | 0.1706 | 0.00561 | -0.0527 | 30.41
-1 | 0.2288 | 0.00548 | -0.0536 | 41.7518
-0.5 | 0.2866 | 0.00538 | -0.0544 | 53.2714
0 | 0.3434 | 0.00518 | -0.0551 | 66.2934
0.5 | 0.3917 | 0.00419 | -0.0545 | 93.4845
1 | 0.4431 | 0.00349 | -0.0544 | 126.9628
1.5 | 0.4997 | 0.00364 | -0.0551 | 137.2802
2 | 0.5555 | 0.00386 | -0.0556 | 143.9119
2.5 | 0.6115 | 0.00412 | -0.0562 | 148.4223
3 | 0.6669 | 0.00436 | -0.0567 | 152.9587
3.5 | 0.7192 | 0.00474 | -0.0567 | 151.73
4 | 0.7682 | 0.00525 | -0.056 | 146.3238
4.5 | 0.8113 | 0.00593 | -0.0542 | 136.8128
5 | 0.8545 | 0.0065 | -0.0525 | 131.4615
6 | 0.9081 | 0.00806 | -0.0425 | 112.6675
6.5 | 0.9223 | 0.00908 | -0.0354 | 101.5749
7.5 | 0.9725 | 0.01104 | -0.0263 | 88.0888
8 | 1.0089 | 0.01172 | -0.0239 | 86.0836
8.5 | 1.0463 | 0.0124 | -0.0217 | 84.379
9 | 1.0826 | 0.01314 | -0.0195 | 82.3896
9.5 | 1.119 | 0.01389 | -0.0174 | 80.5616
10 | 1.1523 | 0.01481 | -0.015 | 77.8055
10.5 | 1.1872 | 0.01566 | -0.0129 | 75.811
11 | 1.2204 | 0.01658 | -0.0106 | 73.6068
11.5 | 1.2494 | 0.01763 | -0.0078 | 70.8678
12 | 1.3002 | 0.01881 | -0.0098 | 69.1228
13.5 | 1.3949 | 0.02309 | -0.0051 | 60.4114
14 | 1.4212 | 0.02484 | -0.0031 | 57.2142
14.5 | 1.4496 | 0.0265 | -0.0015 | 54.7019
15 | 1.4759 | 0.02838 | 0.0002 | 52.0049
15.5 | 1.4992 | 0.03052 | 0.0019 | 49.1219
16 | 1.5187 | 0.03301 | 0.0038 | 46.0073
16.5 | 1.5351 | 0.03583 | 0.0056 | 42.844
17 | 1.5554 | 0.03842 | 0.007 | 40.4841
17.5 | 1.5711 | 0.0415 | 0.0083 | 37.8578
18 | 1.5851 | 0.04486 | 0.0095 | 35.3344
18.5 | 1.5966 | 0.04857 | 0.0104 | 32.8721
19 | 1.6013 | 0.05315 | 0.0112 | 30.1279
19.5 | 1.6051 | 0.05807 | 0.0115 | 27.6408
20 | 1.6095 | 0.06313 | 0.0112 | 25.495

## 85. Re 6M Mach 0.25 (1)
BIGFOIL.COM POLAR EXPORT
NACA66-515 a=0.2
NACA66-515 a=0.2 |  |  |  | Cl Max: | 1.4 | at alpha= | 11 | deg
JavaFoil+Calcfoil stall+Eppler ext transition |  |  |  | L/D Max: | 121.93 | at alpha= | 5.5 | deg
Re: | 6000000 |  |  | Cd Min: | 0.00523 | at alpha= | 1 | deg
Mach: | 0.25 |  |  | Cl=0 at alpha= | -2.7016 | deg
|  |  |  | @ Cl=0.1, Cd= | 0.0062571
|  |  |  | @ Cl=0.4, Cd= | 0.0065553
|  |  |  | @ Cl=0.6, Cd= | 0.0058629
alpha (deg) | Cl | Cd | Cm | Cl/Cd
-13.5 | -0.414 | 0.10139 | -0.01 | -4.082
-13 | -0.45 | 0.09434 | -0.011 | -4.77
-12.5 | -0.481 | 0.08736 | -0.011 | -5.504
-12 | -0.506 | 0.08198 | -0.012 | -6.17
-11.5 | -0.524 | 0.07721 | -0.012 | -6.792
-11 | -0.537 | 0.07179 | -0.013 | -7.474
-10.5 | -0.542 | 0.06728 | -0.013 | -8.049
-10 | -0.54 | 0.06262 | -0.014 | -8.629
-9.5 | -0.532 | 0.05802 | -0.015 | -9.175
-9 | -0.518 | 0.05382 | -0.016 | -9.621
-8.5 | -0.611 | 0.00775 | -0.031 | -78.886
-8 | -0.582 | 0.0088 | -0.032 | -66.091
-7.5 | -0.542 | 0.00848 | -0.033 | -64.005
-7 | -0.498 | 0.00816 | -0.034 | -61.023
-6.5 | -0.449 | 0.0079 | -0.035 | -56.892
-6 | -0.395 | 0.00767 | -0.036 | -51.487
-5.5 | -0.338 | 0.0074 | -0.037 | -45.728
-5 | -0.28 | 0.0072 | -0.038 | -38.924
-4.5 | -0.221 | 0.00697 | -0.039 | -31.724
-4 | -0.161 | 0.00679 | -0.04 | -23.645
-3.5 | -0.099 | 0.00661 | -0.041 | -15.009
-3 | -0.037 | 0.00641 | -0.043 | -5.827
-2.5 | 0.025 | 0.00635 | -0.044 | 3.959
-2 | 0.088 | 0.0062 | -0.045 | 14.203
-1.5 | 0.151 | 0.0065 | -0.046 | 23.26
-1 | 0.214 | 0.00662 | -0.047 | 32.384
-0.5 | 0.278 | 0.00674 | -0.048 | 41.289
0 | 0.342 | 0.00685 | -0.049 | 49.905
0.5 | 0.403 | 0.00654 | -0.05 | 61.635
1 | 0.465 | 0.00523 | -0.051 | 88.869
1.5 | 0.526 | 0.0055 | -0.052 | 95.725
2 | 0.588 | 0.0058 | -0.053 | 101.277
2.5 | 0.649 | 0.00612 | -0.054 | 105.955
3 | 0.71 | 0.00644 | -0.055 | 110.16
3.5 | 0.77 | 0.00676 | -0.056 | 113.968
4 | 0.831 | 0.00712 | -0.057 | 116.674
4.5 | 0.89 | 0.00751 | -0.058 | 118.498
5 | 0.948 | 0.0079 | -0.059 | 119.889
5.5 | 1.005 | 0.00824 | -0.06 | 121.93
6 | 1.056 | 0.01119 | -0.061 | 94.379
6.5 | 1.108 | 0.01185 | -0.062 | 93.483
7 | 1.158 | 0.0124 | -0.063 | 93.435
7.5 | 1.206 | 0.01297 | -0.064 | 92.921
8 | 1.25 | 0.01361 | -0.065 | 91.845
8.5 | 1.29 | 0.0143 | -0.066 | 90.243
9 | 1.327 | 0.01504 | -0.067 | 88.242
9.5 | 1.357 | 0.0159 | -0.068 | 85.357
10 | 1.379 | 0.01677 | -0.069 | 82.219
10.5 | 1.393 | 0.01772 | -0.07 | 78.631
11 | 1.4 | 0.0187 | -0.071 | 74.832
11.5 | 1.397 | 0.01983 | -0.072 | 70.448
12 | 1.386 | 0.02112 | -0.073 | 65.635
12.5 | 1.36 | 0.02228 | -0.074 | 61.048
13 | 1.32 | 0.02391 | -0.075 | 55.191
13.5 | 1.267 | 0.02608 | -0.075 | 48.6
14 | 1.205 | 0.0283 | -0.076 | 42.572
14.5 | 1.13 | 0.03167 | -0.076 | 35.672
15 | 1.043 | 0.03643 | -0.076 | 28.628
15.5 | 0.859 | 0.0896 | -0.061 | 9.586
16 | 0.746 | 0.12407 | -0.043 | 6.01

## 86. Re 6M Mach 0.25 (2)
BIGFOIL.COM POLAR EXPORT
NACA66-515 a=0.2
NACA66-515 a=0.2 |  |  |  | Cl Max: | 1.5511 | at alpha= | 18.5 | deg
XFOIL ncrit=9 |  |  |  | L/D Max: | 154.327 | at alpha= | 3 | deg
Re: | 6000000 |  |  | Cd Min: | 0.1619 | at alpha= | -17.5 | deg
Mach: | 0.25 |  |  | Cl=0 at alpha= | -3.0085 | deg
|  |  |  | @ Cl=0.1, Cd= | 0.005833
|  |  |  | @ Cl=0.4, Cd= | 0.0048853
|  |  |  | @ Cl=0.6, Cd= | 0.0040685
alpha (deg) | Cl | Cd | Cm | Cl/Cd
-17.5 | -0.486 | 0.1619 | -0.0325 | -3.0019
-17 | -0.477 | 0.15358 | -0.0373 | -3.1059
-16.5 | -0.4664 | 0.14586 | -0.042 | -3.1976
-16 | -0.4787 | 0.13297 | -0.049 | -3.6001
-15.5 | -0.4822 | 0.12268 | -0.0549 | -3.9306
-14.5 | -0.5436 | 0.09323 | -0.0722 | -5.8307
-14 | -0.7952 | 0.04781 | -0.1005 | -16.6325
-13.5 | -0.9465 | 0.03209 | -0.091 | -29.4952
-13 | -1.0137 | 0.02424 | -0.0781 | -41.8193
-12.5 | -1.0268 | 0.01837 | -0.0698 | -55.8955
-12 | -0.9926 | 0.01583 | -0.066 | -62.7037
-11.5 | -0.9471 | 0.01425 | -0.0634 | -66.4632
-11 | -0.8977 | 0.01301 | -0.0612 | -69.0008
-10.5 | -0.8471 | 0.01187 | -0.0593 | -71.3648
-10 | -0.7968 | 0.01077 | -0.0574 | -73.9833
-9.5 | -0.745 | 0.00996 | -0.0558 | -74.7992
-9 | -0.6882 | 0.0096 | -0.0549 | -71.6875
-8.5 | -0.6305 | 0.00931 | -0.0543 | -67.7229
-8 | -0.5728 | 0.00903 | -0.0538 | -63.433
-7.5 | -0.5168 | 0.00861 | -0.0531 | -60.0232
-7 | -0.4607 | 0.00821 | -0.0526 | -56.1145
-6.5 | -0.4028 | 0.00798 | -0.0524 | -50.4762
-6 | -0.345 | 0.00772 | -0.0523 | -44.6891
-5.5 | -0.2871 | 0.00743 | -0.0523 | -38.6406
-5 | -0.2299 | 0.00713 | -0.0522 | -32.244
-4.5 | -0.1723 | 0.00687 | -0.0523 | -25.0801
-4 | -0.1146 | 0.00664 | -0.0525 | -17.259
-3.5 | -0.0579 | 0.00628 | -0.0524 | -9.2197
-3 | 0.001 | 0.00608 | -0.0529 | 0.16447
-2.5 | 0.0603 | 0.00592 | -0.0535 | 10.1858
-2 | 0.1196 | 0.00579 | -0.0542 | 20.6563
-1.5 | 0.1788 | 0.00565 | -0.0548 | 31.646
-1 | 0.2387 | 0.00551 | -0.0557 | 43.3212
-0.5 | 0.2982 | 0.00541 | -0.0565 | 55.1201
0 | 0.3573 | 0.00526 | -0.0572 | 67.9278
0.5 | 0.412 | 0.00478 | -0.0573 | 86.1925
1 | 0.4586 | 0.00354 | -0.0563 | 129.548
1.5 | 0.5161 | 0.00373 | -0.0568 | 138.3646
2 | 0.5738 | 0.00395 | -0.0573 | 145.2658
2.5 | 0.6313 | 0.00421 | -0.0578 | 149.9525
3 | 0.6883 | 0.00446 | -0.0582 | 154.3274
3.5 | 0.7416 | 0.00485 | -0.0579 | 152.9072
4 | 0.7919 | 0.00532 | -0.0571 | 148.8534
4.5 | 0.8328 | 0.00607 | -0.0544 | 137.1993
5 | 0.8746 | 0.00664 | -0.0519 | 131.7169
5.5 | 0.9036 | 0.00734 | -0.0468 | 123.1063
6 | 0.9083 | 0.00844 | -0.0373 | 107.6185
6.5 | 0.9227 | 0.0097 | -0.0304 | 95.1237
7 | 0.9409 | 0.01104 | -0.0245 | 85.2264
7.5 | 0.974 | 0.01197 | -0.0212 | 81.3701
8 | 1.0114 | 0.01276 | -0.0186 | 79.2633
9 | 1.087 | 0.01443 | -0.0138 | 75.3292
9.5 | 1.1225 | 0.0154 | -0.0113 | 72.8896
10 | 1.1575 | 0.01643 | -0.0087 | 70.4504
10.5 | 1.1924 | 0.01747 | -0.0062 | 68.2541
11 | 1.2248 | 0.01864 | -0.0034 | 65.7082
11.5 | 1.252 | 0.01995 | 0.0001 | 62.7569
12 | 1.3195 | 0.02152 | -0.0049 | 61.3151
13 | 1.3751 | 0.02502 | 0.0005 | 54.96
13.5 | 1.4022 | 0.02703 | 0.0029 | 51.8757
14 | 1.4286 | 0.02918 | 0.0052 | 48.9582
14.5 | 1.4532 | 0.03151 | 0.0074 | 46.1187
15 | 1.4754 | 0.03413 | 0.0096 | 43.2288
15.5 | 1.4928 | 0.03721 | 0.0119 | 40.1182
16 | 1.5094 | 0.04045 | 0.0139 | 37.3152
16.5 | 1.5238 | 0.04407 | 0.0158 | 34.5768
17 | 1.5368 | 0.04795 | 0.0172 | 32.0501
17.5 | 1.5444 | 0.05259 | 0.0184 | 29.3668
18 | 1.5453 | 0.05813 | 0.0191 | 26.5835
18.5 | 1.5511 | 0.06346 | 0.0191 | 24.4422
19 | 1.5493 | 0.06994 | 0.0185 | 22.1518
19.5 | 1.5432 | 0.07719 | 0.0172 | 19.9922
20 | 1.536 | 0.08496 | 0.0151 | 18.0791

## 87. Re 6M Mach 0.50 (1)
BIGFOIL.COM POLAR EXPORT
NACA66-515 a=0.2
NACA66-515 a=0.2 |  |  |  | Cl Max: | 1.31 | at alpha= | 20 | deg
JavaFoil+Calcfoil stall+Eppler ext transition |  |  |  | L/D Max: | 113.708 | at alpha= | 5.5 | deg
Re: | 6000000 |  |  | Cd Min: | 0.00578 | at alpha= | 1 | deg
Mach: | 0.5 |  |  | Cl=0 at alpha= | -2.7029 | deg
|  |  |  | @ Cl=0.1, Cd= | 0.006603
|  |  |  | @ Cl=0.4, Cd= | 0.0072756
|  |  |  | @ Cl=0.6, Cd= | 0.0062188
alpha (deg) | Cl | Cd | Cm | Cl/Cd
-20 | -0.966 | 0.15655 | -0.008 | -6.173
-19.5 | -0.938 | 0.14911 | -0.008 | -6.293
-19 | -0.909 | 0.14513 | -0.008 | -6.262
-18.5 | -0.881 | 0.14079 | -0.008 | -6.258
-18 | -0.854 | 0.13586 | -0.009 | -6.284
-17.5 | -0.826 | 0.13149 | -0.009 | -6.286
-17 | -0.8 | 0.13075 | -0.01 | -6.115
-16.5 | -0.771 | 0.12307 | -0.01 | -6.267
-16 | -0.742 | 0.11898 | -0.01 | -6.238
-15.5 | -0.715 | 0.1138 | -0.011 | -6.281
-15 | -0.687 | 0.11017 | -0.011 | -6.238
-14.5 | -0.66 | 0.09635 | -0.012 | -6.848
-14 | -0.633 | 0.0894 | -0.013 | -7.08
-13.5 | -0.604 | 0.10218 | -0.013 | -5.911
-13 | -0.576 | 0.09315 | -0.013 | -6.182
-12.5 | -0.548 | 0.08366 | -0.014 | -6.556
-12 | -0.521 | 0.07738 | -0.014 | -6.731
-11.5 | -0.493 | 0.07202 | -0.015 | -6.848
-11 | -0.466 | 0.06689 | -0.016 | -6.962
-10.5 | -0.439 | 0.06161 | -0.017 | -7.122
-10 | -0.412 | 0.05653 | -0.018 | -7.293
-9.5 | -0.38 | 0.07156 | -0.016 | -5.316
-9 | -0.352 | 0.06288 | -0.016 | -5.602
-8.5 | -0.324 | 0.05652 | -0.017 | -5.741
-8 | -0.297 | 0.05107 | -0.017 | -5.808
-7.5 | -0.269 | 0.04748 | -0.018 | -5.661
-7 | -0.241 | 0.04781 | -0.018 | -5.032
-6.5 | -0.346 | 0.04273 | -0.018 | -8.101
-6 | -0.325 | 0.03846 | -0.021 | -8.438
-5.5 | -0.355 | 0.00729 | -0.042 | -48.632
-5 | -0.301 | 0.00801 | -0.043 | -37.586
-4.5 | -0.24 | 0.00769 | -0.044 | -31.286
-4 | -0.176 | 0.00737 | -0.045 | -23.936
-3.5 | -0.11 | 0.00706 | -0.046 | -15.546
-3 | -0.041 | 0.00687 | -0.048 | -6.027
-2.5 | 0.028 | 0.00669 | -0.049 | 4.182
-2 | 0.098 | 0.00659 | -0.05 | 14.881
-1.5 | 0.169 | 0.00705 | -0.051 | 23.912
-1 | 0.239 | 0.00652 | -0.052 | 36.753
-0.5 | 0.311 | 0.00709 | -0.053 | 43.893
0 | 0.379 | 0.00722 | -0.054 | 52.531
0.5 | 0.447 | 0.0074 | -0.056 | 60.384
1 | 0.515 | 0.00578 | -0.057 | 89.211
1.5 | 0.584 | 0.00612 | -0.058 | 95.412
2 | 0.652 | 0.00654 | -0.059 | 99.648
2.5 | 0.719 | 0.00692 | -0.06 | 103.856
3 | 0.787 | 0.00734 | -0.061 | 107.109
3.5 | 0.853 | 0.00778 | -0.062 | 109.707
4 | 0.92 | 0.00829 | -0.063 | 111.036
4.5 | 0.985 | 0.00879 | -0.065 | 112.042
5 | 1.047 | 0.00927 | -0.066 | 112.974
5.5 | 1.108 | 0.00974 | -0.067 | 113.708
6 | 1.159 | 0.01374 | -0.068 | 84.381
6.5 | 1.209 | 0.01452 | -0.069 | 83.248
7 | 1.252 | 0.0154 | -0.07 | 81.267
7.5 | 1.284 | 0.01645 | -0.071 | 78.05
8 | 1.299 | 0.01769 | -0.072 | 73.442
8.5 | 1.287 | 0.01909 | -0.073 | 67.409
9 | 1.215 | 0.02086 | -0.074 | 58.247
9.5 | 0.803 | 0.02266 | -0.075 | 35.455
10 | 0.699 | 0.06727 | -0.037 | 10.389
10.5 | 0.865 | 0.02473 | -0.077 | 34.989
11 | 0.895 | 0.02687 | -0.078 | 33.31
11.5 | 0.783 | 0.0793 | -0.044 | 9.874
12 | 0.806 | 0.09027 | -0.04 | 8.927
12.5 | 0.984 | 0.03193 | -0.081 | 30.809
13 | 1.008 | 0.036 | -0.082 | 28.015
13.5 | 0.892 | 0.10037 | -0.049 | 8.888
14 | 0.916 | 0.09889 | -0.048 | 9.261
14.5 | 0.944 | 0.10645 | -0.05 | 8.87
15 | 1.083 | 0.06119 | -0.081 | 17.7
15.5 | 0.995 | 0.11544 | -0.05 | 8.617
16 | 1.031 | 0.12038 | -0.057 | 8.561
16.5 | 1.134 | 0.08628 | -0.079 | 13.139
17 | 1.076 | 0.12928 | -0.055 | 8.326
17.5 | 1.173 | 0.09884 | -0.078 | 11.869
18 | 1.221 | 0.09336 | -0.082 | 13.082
18.5 | 1.158 | 0.14306 | -0.06 | 8.094
19 | 1.253 | 0.10926 | -0.08 | 11.466
19.5 | 1.309 | 0.09833 | -0.086 | 13.312
20 | 1.31 | 0.12106 | -0.083 | 10.822

## 88. Re 6M Mach 0.50 (2)
BIGFOIL.COM POLAR EXPORT
NACA66-515 a=0.2
NACA66-515 a=0.2 |  |  |  | Cl Max: | 1.2939 | at alpha= | 12 | deg
XFOIL ncrit=9 |  |  |  | L/D Max: | 153.353 | at alpha= | 3 | deg
Re: | 6000000 |  |  | Cd Min: | 0.23707 | at alpha= | -20 | deg
Mach: | 0.5 |  |  | Cl=0 at alpha= | -3.1542 | deg
|  |  |  | @ Cl=0.1, Cd= | 0.006168
|  |  |  | @ Cl=0.4, Cd= | 0.0055268
|  |  |  | @ Cl=0.6, Cd= | 0.004189
alpha (deg) | Cl | Cd | Cm | Cl/Cd
-20 | -0.5312 | 0.23707 | -0.0033 | -2.2407
-19.5 | -0.5074 | 0.2306 | -0.0082 | -2.2003
-19 | -0.4867 | 0.22211 | -0.0131 | -2.1913
-18.5 | -0.465 | 0.21449 | -0.0179 | -2.1679
-18 | -0.4433 | 0.20679 | -0.0227 | -2.1437
-17.5 | -0.4245 | 0.1979 | -0.0275 | -2.145
-17 | -0.4051 | 0.18952 | -0.0322 | -2.1375
-16.5 | -0.3863 | 0.18106 | -0.0369 | -2.1335
-16 | -0.3691 | 0.1722 | -0.0417 | -2.1434
-15.5 | -0.3533 | 0.1633 | -0.0465 | -2.1635
-15 | -0.3365 | 0.15498 | -0.0513 | -2.1712
-14.5 | -0.3211 | 0.14654 | -0.056 | -2.1912
-14 | -0.3108 | 0.13713 | -0.0611 | -2.2665
-13.5 | -0.2996 | 0.12827 | -0.066 | -2.3357
-13 | -0.299 | 0.11766 | -0.0718 | -2.5412
-12.5 | -0.2994 | 0.10744 | -0.0777 | -2.7867
-12 | -0.2889 | 0.09973 | -0.0822 | -2.8968
-11.5 | -0.2893 | 0.09055 | -0.0876 | -3.1949
-11 | -0.2963 | 0.08085 | -0.0934 | -3.6648
-10.5 | -0.3045 | 0.07139 | -0.0994 | -4.2653
-10 | -0.3149 | 0.06136 | -0.1076 | -5.132
-9.5 | -0.3499 | 0.05155 | -0.113 | -6.7876
-9 | -0.3796 | 0.04515 | -0.1114 | -8.4075
-8.5 | -0.4093 | 0.04025 | -0.1044 | -10.1689
-8 | -0.4368 | 0.03424 | -0.0962 | -12.757
-7.5 | -0.4301 | 0.02917 | -0.0902 | -14.7446
-7 | -0.4323 | 0.02178 | -0.0827 | -19.8485
-6.5 | -0.4052 | 0.01614 | -0.0773 | -25.1053
-6 | -0.3581 | 0.01154 | -0.074 | -31.0312
-5.5 | -0.292 | 0.01007 | -0.0725 | -28.997
-5 | -0.2292 | 0.00873 | -0.0706 | -26.2543
-4.5 | -0.1678 | 0.00797 | -0.0686 | -21.054
-4 | -0.1058 | 0.00738 | -0.067 | -14.336
-3.5 | -0.0424 | 0.00694 | -0.0658 | -6.1095
-3 | 0.0189 | 0.00644 | -0.0646 | 2.9348
-2.5 | 0.0845 | 0.00621 | -0.0643 | 13.6071
-2 | 0.151 | 0.00603 | -0.0645 | 25.0415
-1.5 | 0.2185 | 0.00585 | -0.0649 | 37.3504
-1 | 0.2853 | 0.00569 | -0.0654 | 50.1406
-0.5 | 0.3529 | 0.00559 | -0.0661 | 63.1306
0 | 0.42 | 0.0055 | -0.0668 | 76.3636
0.5 | 0.4826 | 0.00522 | -0.0668 | 92.4521
1 | 0.5253 | 0.00387 | -0.0637 | 135.7364
1.5 | 0.588 | 0.00413 | -0.0636 | 142.3729
2 | 0.651 | 0.00444 | -0.0635 | 146.6216
2.5 | 0.713 | 0.00471 | -0.0631 | 151.38
3 | 0.7729 | 0.00504 | -0.0623 | 153.3532
3.5 | 0.8292 | 0.00542 | -0.0606 | 152.9889
4 | 0.8729 | 0.00596 | -0.0565 | 146.4597
4.5 | 0.8916 | 0.00664 | -0.0474 | 134.2771
5 | 0.91 | 0.00776 | -0.0392 | 117.268
5.5 | 0.9249 | 0.00925 | -0.031 | 99.9892
6 | 0.9463 | 0.01074 | -0.0243 | 88.1099
6.5 | 0.9394 | 0.01335 | -0.0142 | 70.367
7 | 0.9455 | 0.01578 | -0.0064 | 59.9176
7.5 | 0.983 | 0.01717 | -0.0026 | 57.251
8 | 1.024 | 0.01854 | 0.0007 | 55.2319
8.5 | 1.0639 | 0.02003 | 0.0041 | 53.1153
9 | 1.1039 | 0.02163 | 0.0074 | 51.0356
10 | 1.1778 | 0.02543 | 0.0147 | 46.3154
10.5 | 1.2109 | 0.02772 | 0.0186 | 43.6833
11 | 1.2348 | 0.03062 | 0.023 | 40.3266
11.5 | 1.2507 | 0.03392 | 0.0281 | 36.8721
12 | 1.2939 | 0.03995 | 0.0239 | 32.388
12.5 | 1.2846 | 0.04572 | 0.0286 | 28.0971
13 | 1.2675 | 0.0528 | 0.0316 | 24.0057
13.5 | 1.2457 | 0.06088 | 0.0334 | 20.4616
14 | 1.2134 | 0.07062 | 0.0332 | 17.1821
14.5 | 1.1829 | 0.08123 | 0.031 | 14.5624
15 | 1.1515 | 0.09303 | 0.0267 | 12.3777
15.5 | 1.1243 | 0.10537 | 0.0208 | 10.67
16 | 1.0976 | 0.11838 | 0.0136 | 9.2718
16.5 | 1.0721 | 0.13202 | 0.0054 | 8.1207
17.5 | 1.0366 | 0.15868 | -0.0118 | 6.5326
18 | 1.0181 | 0.17289 | -0.0211 | 5.8887
18.5 | 1.0043 | 0.18665 | -0.0299 | 5.3807
19 | 0.9891 | 0.20141 | -0.0392 | 4.9109
19.5 | 0.9816 | 0.21542 | -0.0479 | 4.5567
20 | 0.9793 | 0.2289 | -0.056 | 4.2783

## 89. Re 7M Mach 0.00 (1)
BIGFOIL.COM POLAR EXPORT
NACA66-515 a=0.2
NACA66-515 a=0.2 |  |  |  | Cl Max: | 1.447 | at alpha= | 12.5 | deg
JavaFoil+Calcfoil stall+Eppler ext transition |  |  |  | L/D Max: | 127.009 | at alpha= | 6 | deg
Re: | 7000000 |  |  | Cd Min: | 0.00475 | at alpha= | 1.5 | deg
Mach: | 0 |  |  | Cl=0 at alpha= | -2.7 | deg
|  |  |  | @ Cl=0.1, Cd= | 0.0064397
|  |  |  | @ Cl=0.4, Cd= | 0.004994
|  |  |  | @ Cl=0.6, Cd= | 0.0058
alpha (deg) | Cl | Cd | Cm | Cl/Cd
-14.5 | -0.615 | 0.10073 | -0.01 | -6.108
-14 | -0.624 | 0.09443 | -0.01 | -6.605
-13.5 | -0.629 | 0.08956 | -0.011 | -7.024
-13 | -0.632 | 0.08487 | -0.011 | -7.448
-12.5 | -0.632 | 0.0798 | -0.012 | -7.923
-12 | -0.629 | 0.07591 | -0.012 | -8.287
-11.5 | -0.623 | 0.07081 | -0.013 | -8.795
-11 | -0.613 | 0.0663 | -0.013 | -9.24
-10.5 | -0.599 | 0.06153 | -0.014 | -9.742
-10 | -0.584 | 0.05604 | -0.016 | -10.418
-9.5 | -0.688 | 0.00838 | -0.028 | -82.169
-9 | -0.659 | 0.00889 | -0.029 | -74.116
-8.5 | -0.623 | 0.0085 | -0.03 | -73.241
-8 | -0.583 | 0.00825 | -0.031 | -70.601
-7.5 | -0.538 | 0.00798 | -0.032 | -67.516
-7 | -0.491 | 0.00771 | -0.033 | -63.666
-6.5 | -0.44 | 0.00744 | -0.034 | -59.156
-6 | -0.386 | 0.00725 | -0.035 | -53.2
-5.5 | -0.33 | 0.00709 | -0.036 | -46.529
-5 | -0.273 | 0.00688 | -0.037 | -39.675
-4.5 | -0.215 | 0.00667 | -0.038 | -32.205
-4 | -0.156 | 0.00644 | -0.039 | -24.209
-3.5 | -0.096 | 0.00632 | -0.04 | -15.246
-3 | -0.036 | 0.00626 | -0.041 | -5.785
-2.5 | 0.024 | 0.00614 | -0.042 | 3.973
-2 | 0.085 | 0.00642 | -0.043 | 13.294
-1.5 | 0.146 | 0.0065 | -0.044 | 22.511
-1 | 0.208 | 0.00656 | -0.045 | 31.64
-0.5 | 0.27 | 0.00662 | -0.046 | 40.72
0 | 0.331 | 0.00675 | -0.047 | 49.049
0.5 | 0.391 | 0.00503 | -0.049 | 77.67
1 | 0.451 | 0.00479 | -0.05 | 94.059
1.5 | 0.511 | 0.00475 | -0.051 | 107.47
2 | 0.57 | 0.00567 | -0.052 | 100.674
2.5 | 0.63 | 0.00593 | -0.053 | 106.136
3 | 0.689 | 0.0062 | -0.054 | 111.171
3.5 | 0.748 | 0.00651 | -0.055 | 114.937
4 | 0.807 | 0.00682 | -0.056 | 118.249
4.5 | 0.864 | 0.00717 | -0.057 | 120.522
5 | 0.921 | 0.00747 | -0.058 | 123.325
5.5 | 0.977 | 0.00774 | -0.059 | 126.154
6 | 1.031 | 0.00811 | -0.06 | 127.009
6.5 | 1.079 | 0.01095 | -0.06 | 98.537
7 | 1.129 | 0.01144 | -0.061 | 98.743
7.5 | 1.178 | 0.01192 | -0.062 | 98.837
8 | 1.224 | 0.01242 | -0.063 | 98.491
8.5 | 1.267 | 0.013 | -0.064 | 97.46
9 | 1.307 | 0.01362 | -0.065 | 95.946
9.5 | 1.343 | 0.01427 | -0.066 | 94.105
10 | 1.373 | 0.01507 | -0.067 | 91.136
10.5 | 1.399 | 0.01577 | -0.068 | 88.723
11 | 1.42 | 0.01652 | -0.069 | 85.928
11.5 | 1.435 | 0.01749 | -0.07 | 82.052
12 | 1.445 | 0.01834 | -0.071 | 78.786
12.5 | 1.447 | 0.01931 | -0.072 | 74.924
13 | 1.44 | 0.02044 | -0.073 | 70.431
13.5 | 1.427 | 0.02162 | -0.073 | 66.03
14 | 1.409 | 0.02272 | -0.074 | 62.017
14.5 | 1.385 | 0.02429 | -0.075 | 57.019
15 | 1.357 | 0.02589 | -0.076 | 52.407
15.5 | 1.324 | 0.02798 | -0.077 | 47.318
16 | 1.287 | 0.03021 | -0.077 | 42.583
16.5 | 1.247 | 0.03229 | -0.078 | 38.628
17 | 1.205 | 0.03499 | -0.079 | 34.426
17.5 | 1.16 | 0.03816 | -0.079 | 30.396

## 90. Re 7M Mach 0.00 (2)
BIGFOIL.COM POLAR EXPORT
NACA66-515 a=0.2
NACA66-515 a=0.2 |  |  |  | Cl Max: | 1.6404 | at alpha= | 20 | deg
XFOIL ncrit=9 |  |  |  | L/D Max: | 152.627 | at alpha= | 3 | deg
Re: | 7000000 |  |  | Cd Min: | 0.0574 | at alpha= | 20 | deg
Mach: | 0 |  |  | Cl=0 at alpha= | -2.9711 | deg
|  |  |  | @ Cl=0.1, Cd= | 0.0055915
|  |  |  | @ Cl=0.4, Cd= | 0.004649
|  |  |  | @ Cl=0.6, Cd= | 0.004052
alpha (deg) | Cl | Cd | Cm | Cl/Cd
-20 | -1.3315 | 0.04002 | -0.0933 | -33.2709
-19.5 | -1.3457 | 0.03514 | -0.0915 | -38.2954
-19 | -1.3502 | 0.03143 | -0.0888 | -42.959
-18.5 | -1.3527 | 0.02809 | -0.0853 | -48.1559
-18 | -1.3422 | 0.02578 | -0.082 | -52.0636
-17.5 | -1.3256 | 0.02399 | -0.0787 | -55.2564
-17 | -1.3074 | 0.02228 | -0.0752 | -58.6804
-16.5 | -1.2843 | 0.02093 | -0.0718 | -61.3617
-16 | -1.2628 | 0.01934 | -0.068 | -65.2947
-15.5 | -1.2383 | 0.01788 | -0.0642 | -69.2562
-15 | -1.2085 | 0.01682 | -0.0609 | -71.849
-14.5 | -1.1785 | 0.01574 | -0.0573 | -74.8729
-14 | -1.1438 | 0.01478 | -0.0544 | -77.3884
-13.5 | -1.102 | 0.01392 | -0.0528 | -79.1667
-13 | -1.0579 | 0.01317 | -0.0514 | -80.3265
-12.5 | -1.012 | 0.0125 | -0.0504 | -80.96
-12 | -0.9654 | 0.01179 | -0.0494 | -81.883
-11.5 | -0.9184 | 0.01105 | -0.0484 | -83.1131
-11 | -0.8729 | 0.01015 | -0.0472 | -86
-10.5 | -0.8233 | 0.00965 | -0.0467 | -85.3161
-10 | -0.7721 | 0.00926 | -0.0463 | -83.3801
-9.5 | -0.7194 | 0.00895 | -0.0462 | -80.3799
-9 | -0.6659 | 0.00867 | -0.0462 | -76.8051
-8.5 | -0.6118 | 0.00843 | -0.0463 | -72.5741
-8 | -0.5572 | 0.00821 | -0.0465 | -67.8685
-7.5 | -0.5047 | 0.0078 | -0.0463 | -64.7051
-7 | -0.4507 | 0.00751 | -0.0464 | -60.0133
-6.5 | -0.3955 | 0.00728 | -0.0467 | -54.3269
-6 | -0.3399 | 0.00705 | -0.0471 | -48.2128
-5.5 | -0.2843 | 0.00683 | -0.0475 | -41.6252
-5 | -0.2287 | 0.00661 | -0.0479 | -34.5991
-4.5 | -0.1726 | 0.00644 | -0.0484 | -26.8012
-4 | -0.1161 | 0.00625 | -0.0489 | -18.576
-3.5 | -0.0603 | 0.00598 | -0.0493 | -10.0836
-3 | -0.0033 | 0.00581 | -0.05 | -0.56799
-2.5 | 0.0538 | 0.00568 | -0.0507 | 9.4718
-2 | 0.1112 | 0.00557 | -0.0515 | 19.9641
-1.5 | 0.1688 | 0.00542 | -0.0523 | 31.1439
-0.5 | 0.284 | 0.00523 | -0.0539 | 54.3021
0 | 0.341 | 0.0051 | -0.0547 | 66.8627
0.5 | 0.3956 | 0.00478 | -0.0551 | 82.7615
1 | 0.4396 | 0.00347 | -0.054 | 126.6859
1.5 | 0.4952 | 0.00366 | -0.0546 | 135.3005
2 | 0.5514 | 0.00386 | -0.0552 | 142.8497
2.5 | 0.6071 | 0.00408 | -0.0558 | 148.799
3 | 0.6624 | 0.00434 | -0.0564 | 152.6267
3.5 | 0.7143 | 0.00473 | -0.0563 | 151.0148
4 | 0.7608 | 0.00533 | -0.0553 | 142.7392
4.5 | 0.8061 | 0.00592 | -0.054 | 136.1655
5 | 0.8497 | 0.00648 | -0.0524 | 131.1265
5.5 | 0.8868 | 0.00717 | -0.0496 | 123.682
6 | 0.9063 | 0.00806 | -0.0432 | 112.4442
6.5 | 0.9239 | 0.00891 | -0.0367 | 103.6925
7.5 | 0.9806 | 0.01055 | -0.0286 | 92.9479
8 | 1.0176 | 0.01118 | -0.0263 | 91.0197
8.5 | 1.0539 | 0.01184 | -0.024 | 89.0118
9 | 1.0913 | 0.0125 | -0.022 | 87.304
9.5 | 1.1271 | 0.01325 | -0.0199 | 85.0642
10 | 1.1623 | 0.01402 | -0.0177 | 82.903
10.5 | 1.1971 | 0.01484 | -0.0157 | 80.6671
11 | 1.2296 | 0.01576 | -0.0134 | 78.0203
11.5 | 1.2603 | 0.01678 | -0.0109 | 75.1073
12.5 | 1.3575 | 0.01891 | -0.0141 | 71.7874
13.5 | 1.4058 | 0.02171 | -0.0081 | 64.7536
14.5 | 1.4636 | 0.02477 | -0.0049 | 59.0876
15 | 1.4907 | 0.02648 | -0.0032 | 56.2953
15.5 | 1.5145 | 0.02849 | -0.0015 | 53.159
16 | 1.5347 | 0.03079 | 0.0003 | 49.8441
16.5 | 1.5545 | 0.03318 | 0.002 | 46.8505
17 | 1.5753 | 0.03557 | 0.0035 | 44.2873
17.5 | 1.5926 | 0.03828 | 0.005 | 41.604
18 | 1.6075 | 0.0413 | 0.0063 | 38.9225
18.5 | 1.62 | 0.04466 | 0.0075 | 36.2741
19 | 1.6248 | 0.04887 | 0.0087 | 33.2474
19.5 | 1.6343 | 0.05287 | 0.0093 | 30.9117
20 | 1.6404 | 0.0574 | 0.0095 | 28.5784

## 91. Re 7M Mach 0.10 (1)
BIGFOIL.COM POLAR EXPORT
NACA66-515 a=0.2
NACA66-515 a=0.2 |  |  |  | Cl Max: | 1.44 | at alpha= | 12 | deg
JavaFoil+Calcfoil stall+Eppler ext transition |  |  |  | L/D Max: | 125.754 | at alpha= | 5.5 | deg
Re: | 7000000 |  |  | Cd Min: | 0.00476 | at alpha= | 1.5 | deg
Mach: | 0.1 |  |  | Cl=0 at alpha= | -2.7049 | deg
|  |  |  | @ Cl=0.1, Cd= | 0.0064084
|  |  |  | @ Cl=0.4, Cd= | 0.0067103
|  |  |  | @ Cl=0.6, Cd= | 0.0058115
alpha (deg) | Cl | Cd | Cm | Cl/Cd
-14.5 | -0.587 | 0.10249 | -0.01 | -5.729
-14 | -0.598 | 0.09685 | -0.01 | -6.179
-13.5 | -0.607 | 0.0909 | -0.01 | -6.682
-13 | -0.614 | 0.08555 | -0.011 | -7.172
-12.5 | -0.617 | 0.08075 | -0.012 | -7.637
-12 | -0.617 | 0.07532 | -0.012 | -8.191
-11.5 | -0.613 | 0.07134 | -0.013 | -8.586
-11 | -0.605 | 0.0669 | -0.013 | -9.039
-10.5 | -0.593 | 0.06256 | -0.014 | -9.477
-10 | -0.577 | 0.05846 | -0.015 | -9.874
-9.5 | -0.685 | 0.00846 | -0.028 | -80.983
-9 | -0.657 | 0.0089 | -0.029 | -73.874
-8.5 | -0.622 | 0.00861 | -0.03 | -72.298
-8 | -0.583 | 0.00825 | -0.031 | -70.658
-7.5 | -0.539 | 0.00796 | -0.032 | -67.729
-7 | -0.492 | 0.00776 | -0.033 | -63.462
-6.5 | -0.442 | 0.00749 | -0.034 | -58.957
-6 | -0.387 | 0.00731 | -0.035 | -52.952
-5.5 | -0.331 | 0.00707 | -0.036 | -46.858
-5 | -0.274 | 0.00686 | -0.037 | -39.929
-4.5 | -0.216 | 0.00664 | -0.038 | -32.495
-4 | -0.157 | 0.00649 | -0.039 | -24.142
-3.5 | -0.097 | 0.00637 | -0.04 | -15.186
-3 | -0.036 | 0.00626 | -0.041 | -5.805
-2.5 | 0.025 | 0.00615 | -0.042 | 3.987
-2 | 0.086 | 0.00639 | -0.043 | 13.415
-1.5 | 0.147 | 0.00647 | -0.045 | 22.736
-1 | 0.209 | 0.00658 | -0.046 | 31.743
-0.5 | 0.271 | 0.00664 | -0.047 | 40.826
0 | 0.333 | 0.00676 | -0.048 | 49.218
0.5 | 0.393 | 0.00696 | -0.049 | 56.489
1 | 0.453 | 0.00482 | -0.05 | 93.938
1.5 | 0.513 | 0.00476 | -0.051 | 107.757
2 | 0.573 | 0.00569 | -0.052 | 100.779
2.5 | 0.633 | 0.00596 | -0.053 | 106.198
3 | 0.692 | 0.00622 | -0.054 | 111.303
3.5 | 0.751 | 0.00653 | -0.055 | 115.107
4 | 0.81 | 0.00688 | -0.056 | 117.868
4.5 | 0.868 | 0.0072 | -0.057 | 120.578
5 | 0.925 | 0.00751 | -0.058 | 123.14
5.5 | 0.981 | 0.0078 | -0.059 | 125.754
6 | 1.032 | 0.01046 | -0.06 | 98.596
6.5 | 1.084 | 0.01105 | -0.061 | 98.091
7 | 1.134 | 0.01152 | -0.062 | 98.413
7.5 | 1.182 | 0.01201 | -0.063 | 98.4
8 | 1.228 | 0.01255 | -0.064 | 97.835
8.5 | 1.271 | 0.01314 | -0.065 | 96.721
9 | 1.311 | 0.01376 | -0.066 | 95.247
9.5 | 1.346 | 0.01448 | -0.066 | 92.977
10 | 1.375 | 0.01526 | -0.067 | 90.123
10.5 | 1.399 | 0.01597 | -0.068 | 87.609
11 | 1.418 | 0.0168 | -0.069 | 84.428
11.5 | 1.432 | 0.01773 | -0.07 | 80.749
12 | 1.44 | 0.01871 | -0.071 | 76.966
12.5 | 1.438 | 0.01964 | -0.072 | 73.231
13 | 1.428 | 0.02065 | -0.073 | 69.157
13.5 | 1.411 | 0.02202 | -0.074 | 64.082
14 | 1.388 | 0.02331 | -0.075 | 59.545
14.5 | 1.36 | 0.02485 | -0.075 | 54.701
15 | 1.325 | 0.02696 | -0.076 | 49.145
15.5 | 1.286 | 0.02925 | -0.077 | 43.964
16 | 1.244 | 0.03122 | -0.078 | 39.838
16.5 | 1.198 | 0.03374 | -0.078 | 35.511
17 | 1.15 | 0.03671 | -0.079 | 31.327

## 92. Re 7M Mach 0.10 (2)
BIGFOIL.COM POLAR EXPORT
NACA66-515 a=0.2
NACA66-515 a=0.2 |  |  |  | Cl Max: | 1.6323 | at alpha= | 20 | deg
XFOIL ncrit=9 |  |  |  | L/D Max: | 153.172 | at alpha= | 3 | deg
Re: | 7000000 |  |  | Cd Min: | 0.06049 | at alpha= | 20 | deg
Mach: | 0.1 |  |  | Cl=0 at alpha= | -2.9748 | deg
|  |  |  | @ Cl=0.1, Cd= | 0.0056035
|  |  |  | @ Cl=0.4, Cd= | 0.0047371
|  |  |  | @ Cl=0.6, Cd= | 0.0040476
alpha (deg) | Cl | Cd | Cm | Cl/Cd
-19.5 | -1.2269 | 0.04744 | -0.0964 | -25.8621
-19 | -1.2668 | 0.03958 | -0.0962 | -32.0061
-18.5 | -1.2943 | 0.03377 | -0.0934 | -38.3269
-18 | -1.3017 | 0.02994 | -0.0899 | -43.477
-17.5 | -1.2982 | 0.02711 | -0.0861 | -47.8864
-17 | -1.2893 | 0.0247 | -0.082 | -52.1984
-16.5 | -1.273 | 0.02285 | -0.078 | -55.7112
-16 | -1.2524 | 0.02125 | -0.0741 | -58.9365
-15.5 | -1.233 | 0.01944 | -0.0697 | -63.4259
-15 | -1.2065 | 0.01812 | -0.0658 | -66.5839
-14.5 | -1.1796 | 0.01673 | -0.0616 | -70.5081
-14 | -1.1483 | 0.01559 | -0.0579 | -73.6562
-13.5 | -1.108 | 0.01455 | -0.0558 | -76.1512
-13 | -1.0644 | 0.01366 | -0.0541 | -77.9209
-12.5 | -1.0189 | 0.01286 | -0.0527 | -79.2302
-12 | -0.9712 | 0.01218 | -0.0516 | -79.7373
-11.5 | -0.9229 | 0.01148 | -0.0506 | -80.392
-11 | -0.8758 | 0.01062 | -0.0494 | -82.467
-10.5 | -0.8289 | 0.00978 | -0.0482 | -84.7546
-10 | -0.7773 | 0.00937 | -0.0477 | -82.9562
-9.5 | -0.7242 | 0.00903 | -0.0474 | -80.1993
-9 | -0.6702 | 0.00874 | -0.0473 | -76.6819
-8.5 | -0.6156 | 0.00849 | -0.0473 | -72.5088
-8 | -0.5605 | 0.00826 | -0.0474 | -67.8571
-7.5 | -0.5073 | 0.00787 | -0.0472 | -64.46
-7 | -0.453 | 0.00756 | -0.0472 | -59.9206
-6.5 | -0.3974 | 0.00733 | -0.0474 | -54.2156
-6 | -0.3415 | 0.00709 | -0.0477 | -48.1664
-5.5 | -0.2855 | 0.00686 | -0.0481 | -41.6181
-5 | -0.2296 | 0.00664 | -0.0484 | -34.5783
-4.5 | -0.1731 | 0.00646 | -0.0489 | -26.7957
-4 | -0.1163 | 0.00627 | -0.0494 | -18.5486
-3.5 | -0.0601 | 0.006 | -0.0498 | -10.0167
-3 | -0.0029 | 0.00582 | -0.0504 | -0.49828
-2.5 | 0.0546 | 0.00569 | -0.0511 | 9.5958
-2 | 0.1123 | 0.00558 | -0.0518 | 20.1254
-1.5 | 0.1703 | 0.00543 | -0.0526 | 31.3628
-1 | 0.2282 | 0.00532 | -0.0535 | 42.8947
-0.5 | 0.2861 | 0.00523 | -0.0543 | 54.7036
0 | 0.3434 | 0.00511 | -0.0551 | 67.2016
0.5 | 0.3982 | 0.00479 | -0.0555 | 83.1315
1 | 0.4424 | 0.00349 | -0.0543 | 126.7622
1.5 | 0.4983 | 0.00367 | -0.0549 | 135.7766
2 | 0.5547 | 0.00387 | -0.0555 | 143.3333
2.5 | 0.6108 | 0.00409 | -0.0561 | 149.3399
3 | 0.6663 | 0.00435 | -0.0566 | 153.1724
3.5 | 0.7184 | 0.00475 | -0.0565 | 151.2421
4 | 0.7653 | 0.00533 | -0.0555 | 143.5835
4.5 | 0.8102 | 0.00594 | -0.0541 | 136.3973
5 | 0.8535 | 0.00651 | -0.0523 | 131.106
5.5 | 0.8898 | 0.00721 | -0.0493 | 123.4119
6 | 0.905 | 0.00812 | -0.0419 | 111.4532
6.5 | 0.9236 | 0.00901 | -0.0356 | 102.5083
7.5 | 0.9808 | 0.0107 | -0.0276 | 91.6636
8 | 1.0181 | 0.01135 | -0.0253 | 89.7004
8.5 | 1.0547 | 0.01203 | -0.023 | 87.6725
9 | 1.0923 | 0.01271 | -0.0209 | 85.9402
9.5 | 1.1276 | 0.0135 | -0.0187 | 83.5259
10 | 1.163 | 0.0143 | -0.0165 | 81.3287
10.5 | 1.1985 | 0.01513 | -0.0144 | 79.2135
11 | 1.2308 | 0.01609 | -0.012 | 76.4947
11.5 | 1.2612 | 0.01715 | -0.0094 | 73.5394
12.5 | 1.362 | 0.01941 | -0.0132 | 70.17
13.5 | 1.4077 | 0.02237 | -0.0066 | 62.928
14 | 1.4381 | 0.02385 | -0.005 | 60.2977
14.5 | 1.4659 | 0.02554 | -0.0033 | 57.3962
15 | 1.4918 | 0.02743 | -0.0015 | 54.3857
15.5 | 1.514 | 0.02964 | 0.0003 | 51.0796
16 | 1.5333 | 0.03208 | 0.0024 | 47.7961
16.5 | 1.5555 | 0.03436 | 0.0039 | 45.2707
17 | 1.5754 | 0.0369 | 0.0055 | 42.6938
17.5 | 1.5913 | 0.03984 | 0.0071 | 39.9423
18 | 1.6038 | 0.0432 | 0.0085 | 37.125
18.5 | 1.6137 | 0.04693 | 0.0098 | 34.3853
19 | 1.6169 | 0.05153 | 0.0108 | 31.3778
19.5 | 1.6281 | 0.05558 | 0.0111 | 29.2929
20 | 1.6323 | 0.06049 | 0.0112 | 26.9846

## 93. Re 7M Mach 0.25 (1)
BIGFOIL.COM POLAR EXPORT
NACA66-515 a=0.2
NACA66-515 a=0.2 |  |  |  | Cl Max: | 1.401 | at alpha= | 11 | deg
JavaFoil+Calcfoil stall+Eppler ext transition |  |  |  | L/D Max: | 124.432 | at alpha= | 5.5 | deg
Re: | 7000000 |  |  | Cd Min: | 0.00462 | at alpha= | 1 | deg
Mach: | 0.25 |  |  | Cl=0 at alpha= | -2.7016 | deg
|  |  |  | @ Cl=0.1, Cd= | 0.0065152
|  |  |  | @ Cl=0.4, Cd= | 0.0065872
|  |  |  | @ Cl=0.6, Cd= | 0.005887
alpha (deg) | Cl | Cd | Cm | Cl/Cd
-13.5 | -0.414 | 0.09989 | -0.01 | -4.144
-13 | -0.45 | 0.09396 | -0.011 | -4.79
-12.5 | -0.481 | 0.0865 | -0.011 | -5.559
-12 | -0.506 | 0.08123 | -0.012 | -6.227
-11.5 | -0.524 | 0.07653 | -0.012 | -6.852
-11 | -0.537 | 0.07128 | -0.013 | -7.528
-10.5 | -0.542 | 0.06676 | -0.013 | -8.114
-10 | -0.54 | 0.06178 | -0.014 | -8.749
-9.5 | -0.532 | 0.05754 | -0.015 | -9.253
-9 | -0.518 | 0.05332 | -0.016 | -9.714
-8.5 | -0.613 | 0.00809 | -0.031 | -75.711
-8 | -0.582 | 0.00864 | -0.032 | -67.297
-7.5 | -0.542 | 0.00825 | -0.033 | -65.731
-7 | -0.498 | 0.00801 | -0.034 | -62.184
-6.5 | -0.449 | 0.00775 | -0.035 | -57.963
-6 | -0.395 | 0.00744 | -0.036 | -53.045
-5.5 | -0.338 | 0.00721 | -0.037 | -46.917
-5 | -0.28 | 0.00697 | -0.038 | -40.195
-4.5 | -0.221 | 0.00684 | -0.039 | -32.318
-4 | -0.161 | 0.00657 | -0.04 | -24.459
-3.5 | -0.099 | 0.00644 | -0.041 | -15.414
-3 | -0.037 | 0.00629 | -0.043 | -5.929
-2.5 | 0.025 | 0.00627 | -0.044 | 4.012
-2 | 0.088 | 0.0065 | -0.045 | 13.538
-1.5 | 0.151 | 0.00658 | -0.046 | 22.96
-1 | 0.214 | 0.00668 | -0.047 | 32.09
-0.5 | 0.278 | 0.00674 | -0.048 | 41.311
0 | 0.342 | 0.00692 | -0.049 | 49.399
0.5 | 0.403 | 0.00657 | -0.05 | 61.338
1 | 0.465 | 0.00462 | -0.051 | 100.492
1.5 | 0.526 | 0.00553 | -0.052 | 95.109
2 | 0.588 | 0.00583 | -0.053 | 100.786
2.5 | 0.649 | 0.00612 | -0.054 | 106.022
3 | 0.71 | 0.0064 | -0.055 | 110.919
3.5 | 0.771 | 0.00674 | -0.056 | 114.306
4 | 0.831 | 0.0071 | -0.057 | 117.098
4.5 | 0.89 | 0.00744 | -0.058 | 119.684
5 | 0.948 | 0.00778 | -0.059 | 121.953
5.5 | 1.005 | 0.00808 | -0.06 | 124.432
6 | 1.057 | 0.01093 | -0.061 | 96.709
6.5 | 1.109 | 0.01154 | -0.062 | 96.131
7 | 1.159 | 0.01206 | -0.063 | 96.1
7.5 | 1.207 | 0.01262 | -0.064 | 95.624
8 | 1.251 | 0.01324 | -0.065 | 94.514
8.5 | 1.292 | 0.01391 | -0.066 | 92.867
9 | 1.328 | 0.01462 | -0.067 | 90.829
9.5 | 1.359 | 0.01546 | -0.068 | 87.869
10 | 1.38 | 0.0163 | -0.069 | 84.659
10.5 | 1.394 | 0.01724 | -0.07 | 80.892
11 | 1.401 | 0.01818 | -0.071 | 77.062
11.5 | 1.399 | 0.01927 | -0.072 | 72.574
12 | 1.387 | 0.02059 | -0.073 | 67.393
12.5 | 1.361 | 0.02163 | -0.074 | 62.948
13 | 1.321 | 0.02322 | -0.075 | 56.905
13.5 | 1.269 | 0.02533 | -0.075 | 50.091
14 | 1.206 | 0.0274 | -0.076 | 44.015
14.5 | 1.131 | 0.03093 | -0.077 | 36.557
15 | 1.046 | 0.03473 | -0.077 | 30.127
15.5 | 0.926 | 0.05109 | -0.073 | 18.126
16 | 0.747 | 0.12199 | -0.044 | 6.123

## 94. Re 7M Mach 0.25 (2)
BIGFOIL.COM POLAR EXPORT
NACA66-515 a=0.2
NACA66-515 a=0.2 |  |  |  | Cl Max: | 1.575 | at alpha= | 18.5 | deg
XFOIL ncrit=9 |  |  |  | L/D Max: | 155.26 | at alpha= | 3 | deg
Re: | 7000000 |  |  | Cd Min: | 0.1608 | at alpha= | -17.5 | deg
Mach: | 0.25 |  |  | Cl=0 at alpha= | -2.9975 | deg
|  |  |  | @ Cl=0.1, Cd= | 0.0056504
|  |  |  | @ Cl=0.4, Cd= | 0.0049334
|  |  |  | @ Cl=0.6, Cd= | 0.0040629
alpha (deg) | Cl | Cd | Cm | Cl/Cd
-17.5 | -0.4897 | 0.1608 | -0.033 | -3.0454
-17 | -0.4804 | 0.15255 | -0.0379 | -3.1491
-16.5 | -0.4706 | 0.14467 | -0.0426 | -3.2529
-16 | -0.4846 | 0.13149 | -0.0498 | -3.6855
-15.5 | -0.4869 | 0.12146 | -0.0556 | -4.0087
-14.5 | -0.5718 | 0.08802 | -0.0757 | -6.4963
-13.5 | -0.9818 | 0.02942 | -0.0884 | -33.3719
-13 | -1.0293 | 0.02329 | -0.0764 | -44.1949
-12.5 | -1.0358 | 0.01768 | -0.0687 | -58.586
-12 | -1.0004 | 0.01519 | -0.065 | -65.8591
-11.5 | -0.9539 | 0.01371 | -0.0625 | -69.577
-11 | -0.9041 | 0.01252 | -0.0603 | -72.2125
-10.5 | -0.8518 | 0.01163 | -0.0586 | -73.2416
-10 | -0.8007 | 0.01057 | -0.0568 | -75.7521
-9.5 | -0.7503 | 0.00958 | -0.0549 | -78.3194
-9 | -0.6941 | 0.00916 | -0.0539 | -75.7751
-8.5 | -0.6364 | 0.00887 | -0.0533 | -71.7475
-8 | -0.5787 | 0.00859 | -0.0528 | -67.369
-7.5 | -0.5203 | 0.00838 | -0.0525 | -62.0883
-7 | -0.4653 | 0.00789 | -0.0518 | -58.9734
-6.5 | -0.4075 | 0.00759 | -0.0516 | -53.6891
-6 | -0.3493 | 0.00733 | -0.0515 | -47.6535
-5.5 | -0.2915 | 0.00706 | -0.0515 | -41.289
-5 | -0.2339 | 0.0068 | -0.0515 | -34.3971
-4.5 | -0.1758 | 0.00659 | -0.0517 | -26.6768
-4 | -0.1172 | 0.00635 | -0.052 | -18.4567
-3.5 | -0.0589 | 0.00609 | -0.0523 | -9.6716
-3 | -0.0003 | 0.00588 | -0.0527 | -0.05102
-2.5 | 0.0589 | 0.00574 | -0.0533 | 10.2613
-2 | 0.1185 | 0.00561 | -0.054 | 21.123
-1.5 | 0.1784 | 0.00547 | -0.0548 | 32.6143
-1 | 0.238 | 0.00535 | -0.0555 | 44.486
-0.5 | 0.2978 | 0.00526 | -0.0564 | 56.616
0 | 0.3571 | 0.00517 | -0.0572 | 69.0716
0.5 | 0.4133 | 0.00486 | -0.0575 | 85.0412
1 | 0.4574 | 0.00355 | -0.0561 | 128.8451
1.5 | 0.5148 | 0.00375 | -0.0566 | 137.28
2 | 0.5731 | 0.00396 | -0.0572 | 144.7222
2.5 | 0.6306 | 0.00418 | -0.0577 | 150.8612
3 | 0.6878 | 0.00443 | -0.0581 | 155.2596
4 | 0.7894 | 0.00538 | -0.0566 | 146.7286
4.5 | 0.8318 | 0.00605 | -0.0543 | 137.4876
5 | 0.8729 | 0.00667 | -0.0516 | 130.8696
5.5 | 0.8989 | 0.00737 | -0.046 | 121.9674
6 | 0.9049 | 0.00849 | -0.0367 | 106.5842
6.5 | 0.9232 | 0.00963 | -0.0304 | 95.8671
7 | 0.9456 | 0.01084 | -0.0252 | 87.2325
7.5 | 0.9819 | 0.01162 | -0.0223 | 84.5009
8 | 1.0207 | 0.01236 | -0.0199 | 82.5809
8.5 | 1.0583 | 0.01316 | -0.0174 | 80.4179
9 | 1.0963 | 0.01399 | -0.0151 | 78.3631
9.5 | 1.1318 | 0.01496 | -0.0124 | 75.6551
10 | 1.1689 | 0.01587 | -0.0101 | 73.6547
10.5 | 1.2038 | 0.01691 | -0.0076 | 71.1886
11 | 1.235 | 0.01815 | -0.0047 | 68.0441
11.5 | 1.2673 | 0.01933 | -0.0019 | 65.5613
12.5 | 1.3633 | 0.02235 | -0.0038 | 60.9978
13 | 1.3912 | 0.02426 | -0.0014 | 57.3454
13.5 | 1.421 | 0.02609 | 0.0008 | 54.4653
14 | 1.4482 | 0.02816 | 0.0031 | 51.4276
14.5 | 1.4727 | 0.03047 | 0.0055 | 48.3328
15 | 1.4933 | 0.03313 | 0.0079 | 45.074
15.5 | 1.5155 | 0.03576 | 0.0101 | 42.3798
16 | 1.5324 | 0.03884 | 0.0124 | 39.4542
16.5 | 1.5461 | 0.04234 | 0.0146 | 36.5163
17 | 1.5529 | 0.04662 | 0.0166 | 33.3097
17.5 | 1.5628 | 0.05086 | 0.018 | 30.7275
18 | 1.569 | 0.05576 | 0.0189 | 28.1385
18.5 | 1.575 | 0.06087 | 0.0193 | 25.8748
19 | 1.574 | 0.06707 | 0.019 | 23.468
19.5 | 1.5662 | 0.07434 | 0.018 | 21.0681
20 | 1.5598 | 0.08185 | 0.0162 | 19.0568

## 95. Re 7M Mach 0.50 (1)
BIGFOIL.COM POLAR EXPORT
NACA66-515 a=0.2
NACA66-515 a=0.2 |  |  |  | Cl Max: | 1.325 | at alpha= | 19.5 | deg
JavaFoil+Calcfoil stall+Eppler ext transition |  |  |  | L/D Max: | 115.172 | at alpha= | 5 | deg
Re: | 7000000 |  |  | Cd Min: | 0.0058 | at alpha= | 1 | deg
Mach: | 0.5 |  |  | Cl=0 at alpha= | -2.7029 | deg
|  |  |  | @ Cl=0.1, Cd= | 0.0069556
|  |  |  | @ Cl=0.4, Cd= | 0.0072956
|  |  |  | @ Cl=0.6, Cd= | 0.0062371
alpha (deg) | Cl | Cd | Cm | Cl/Cd
-20 | -0.967 | 0.15648 | -0.008 | -6.181
-19.5 | -0.939 | 0.14789 | -0.008 | -6.35
-19 | -0.91 | 0.1434 | -0.008 | -6.346
-18.5 | -0.881 | 0.13806 | -0.008 | -6.383
-18 | -0.854 | 0.13332 | -0.009 | -6.405
-17.5 | -0.827 | 0.12895 | -0.009 | -6.41
-17 | -0.8 | 0.1281 | -0.01 | -6.244
-16.5 | -0.772 | 0.12151 | -0.01 | -6.35
-16 | -0.743 | 0.11723 | -0.011 | -6.339
-15.5 | -0.716 | 0.10821 | -0.011 | -6.615
-15 | -0.688 | 0.10098 | -0.012 | -6.817
-14.5 | -0.661 | 0.09509 | -0.012 | -6.95
-14 | -0.634 | 0.08804 | -0.013 | -7.202
-13.5 | -0.604 | 0.09893 | -0.013 | -6.106
-13 | -0.576 | 0.0932 | -0.013 | -6.181
-12.5 | -0.549 | 0.08242 | -0.014 | -6.657
-12 | -0.521 | 0.07678 | -0.014 | -6.787
-11.5 | -0.494 | 0.07072 | -0.015 | -6.981
-11 | -0.467 | 0.06521 | -0.016 | -7.162
-10.5 | -0.441 | 0.05894 | -0.018 | -7.49
-10 | -0.42 | 0.0496 | -0.021 | -8.463
-9.5 | -0.38 | 0.06982 | -0.016 | -5.448
-9 | -0.352 | 0.06244 | -0.016 | -5.642
-8.5 | -0.325 | 0.05582 | -0.017 | -5.813
-8 | -0.297 | 0.05075 | -0.018 | -5.846
-7.5 | -0.269 | 0.04716 | -0.018 | -5.702
-7 | -0.241 | 0.04766 | -0.018 | -5.049
-6.5 | -0.346 | 0.04207 | -0.019 | -8.231
-6 | -0.326 | 0.0372 | -0.023 | -8.758
-5.5 | -0.356 | 0.0081 | -0.042 | -43.917
-5 | -0.301 | 0.00776 | -0.043 | -38.808
-4.5 | -0.24 | 0.00747 | -0.044 | -32.175
-4 | -0.176 | 0.00712 | -0.045 | -24.772
-3.5 | -0.11 | 0.00692 | -0.046 | -15.844
-3 | -0.041 | 0.00674 | -0.048 | -6.14
-2.5 | 0.028 | 0.00659 | -0.049 | 4.248
-2 | 0.098 | 0.00695 | -0.05 | 14.115
-1.5 | 0.169 | 0.00715 | -0.051 | 23.571
-1 | 0.239 | 0.00702 | -0.052 | 34.129
-0.5 | 0.311 | 0.00708 | -0.053 | 43.962
0 | 0.379 | 0.00724 | -0.054 | 52.343
0.5 | 0.447 | 0.00742 | -0.056 | 60.199
1 | 0.515 | 0.0058 | -0.057 | 88.817
1.5 | 0.584 | 0.00615 | -0.058 | 94.914
2 | 0.652 | 0.00652 | -0.059 | 100.027
2.5 | 0.719 | 0.00691 | -0.06 | 104.076
3 | 0.787 | 0.00731 | -0.061 | 107.673
3.5 | 0.854 | 0.00775 | -0.062 | 110.23
4 | 0.92 | 0.00822 | -0.063 | 111.925
4.5 | 0.985 | 0.00868 | -0.065 | 113.59
5 | 1.048 | 0.0091 | -0.066 | 115.172
5.5 | 1.105 | 0.01251 | -0.067 | 88.339
6 | 1.16 | 0.01337 | -0.068 | 86.763
6.5 | 1.21 | 0.01413 | -0.069 | 85.621
7 | 1.253 | 0.01498 | -0.07 | 83.602
7.5 | 1.285 | 0.016 | -0.071 | 80.311
8 | 1.3 | 0.01722 | -0.072 | 75.506
8.5 | 1.288 | 0.01853 | -0.073 | 69.525
9 | 1.216 | 0.02028 | -0.074 | 59.98
9.5 | 0.804 | 0.02207 | -0.075 | 36.436
10 | 0.699 | 0.06665 | -0.038 | 10.494
10.5 | 0.866 | 0.02401 | -0.077 | 36.073
11 | 0.896 | 0.02611 | -0.078 | 34.312
11.5 | 0.917 | 0.03103 | -0.078 | 29.537
12 | 0.806 | 0.08936 | -0.041 | 9.025
12.5 | 0.985 | 0.03105 | -0.081 | 31.723
13 | 1.011 | 0.0348 | -0.082 | 29.039
13.5 | 0.935 | 0.07869 | -0.067 | 11.877
14 | 1.064 | 0.03881 | -0.083 | 27.409
14.5 | 1.042 | 0.05969 | -0.078 | 17.461
15 | 1.108 | 0.05148 | -0.084 | 21.533
15.5 | 0.998 | 0.11422 | -0.053 | 8.737
16 | 1.109 | 0.07796 | -0.078 | 14.23
16.5 | 1.157 | 0.074 | -0.082 | 15.628
17 | 1.08 | 0.12801 | -0.057 | 8.438
17.5 | 1.213 | 0.07725 | -0.084 | 15.696
18 | 1.237 | 0.0842 | -0.084 | 14.687
18.5 | 1.163 | 0.13882 | -0.062 | 8.375
19 | 1.292 | 0.08635 | -0.086 | 14.958
19.5 | 1.325 | 0.08834 | -0.088 | 14.998
20 | 1.322 | 0.11202 | -0.084 | 11.8

## 96. Re 7M Mach 0.50 (2)
BIGFOIL.COM POLAR EXPORT
NACA66-515 a=0.2
NACA66-515 a=0.2 |  |  |  | Cl Max: | 1.3199 | at alpha= | 12.5 | deg
XFOIL ncrit=9 |  |  |  | L/D Max: | 155.261 | at alpha= | 3 | deg
Re: | 7000000 |  |  | Cd Min: | 0.15799 | at alpha= | 17.5 | deg
Mach: | 0.5 |  |  | Cl=0 at alpha= | -3.1379 | deg
|  |  |  | @ Cl=0.1, Cd= | 0.0059478
|  |  |  | @ Cl=0.4, Cd= | 0.0053676
|  |  |  | @ Cl=0.6, Cd= | 0.0041727
alpha (deg) | Cl | Cd | Cm | Cl/Cd
-6.5 | -0.4172 | 0.01442 | -0.0762 | -28.932
-6 | -0.3648 | 0.01035 | -0.0734 | -35.2464
-5.5 | -0.2983 | 0.00925 | -0.0717 | -32.2486
-5 | -0.2362 | 0.00821 | -0.0695 | -28.7698
-4.5 | -0.1737 | 0.00754 | -0.0676 | -23.0371
-4 | -0.1112 | 0.007 | -0.066 | -15.8857
-3.5 | -0.047 | 0.00661 | -0.065 | -7.1104
-3 | 0.0179 | 0.00631 | -0.0644 | 2.8368
-2.5 | 0.0824 | 0.006 | -0.0639 | 13.7333
-2 | 0.1498 | 0.0058 | -0.0642 | 25.8276
-1.5 | 0.2173 | 0.00565 | -0.0647 | 38.4602
-1 | 0.2845 | 0.00553 | -0.0652 | 51.4467
-0.5 | 0.3525 | 0.00541 | -0.066 | 65.1571
0 | 0.4197 | 0.00535 | -0.0667 | 78.4486
0.5 | 0.4824 | 0.00522 | -0.0667 | 92.4138
1 | 0.5235 | 0.00392 | -0.0634 | 133.5459
1.5 | 0.5872 | 0.00412 | -0.0635 | 142.5243
2 | 0.6503 | 0.00438 | -0.0634 | 148.4703
2.5 | 0.7132 | 0.00466 | -0.0632 | 153.0472
3 | 0.7732 | 0.00498 | -0.0624 | 155.261
3.5 | 0.8288 | 0.00536 | -0.0606 | 154.6269
4 | 0.8734 | 0.00589 | -0.0566 | 148.2852
4.5 | 0.8897 | 0.00662 | -0.0471 | 134.3958
5 | 0.9067 | 0.00776 | -0.0387 | 116.8428
5.5 | 0.9247 | 0.00918 | -0.031 | 100.7298
6.5 | 0.9378 | 0.01332 | -0.0139 | 70.4054
7 | 0.9519 | 0.01544 | -0.007 | 61.6516
7.5 | 0.9913 | 0.01676 | -0.0034 | 59.1468
8 | 1.0327 | 0.01807 | -0.0001 | 57.15
8.5 | 1.0747 | 0.01947 | 0.0031 | 55.1977
9 | 1.1148 | 0.02103 | 0.0066 | 53.01
9.5 | 1.1539 | 0.02274 | 0.0101 | 50.7432
10 | 1.1909 | 0.02469 | 0.0138 | 48.2341
10.5 | 1.2239 | 0.02698 | 0.0178 | 45.3632
11 | 1.2509 | 0.02972 | 0.0221 | 42.0895
11.5 | 1.2722 | 0.03293 | 0.0266 | 38.6335
12 | 1.2923 | 0.03733 | 0.0291 | 34.6183
12.5 | 1.3199 | 0.04564 | 0.0235 | 28.9198
13 | 1.2888 | 0.05139 | 0.0312 | 25.0788
13.5 | 1.2557 | 0.06003 | 0.0335 | 20.9179
14 | 1.2246 | 0.06949 | 0.0337 | 17.6227
14.5 | 1.1952 | 0.07984 | 0.0318 | 14.9699
15 | 1.1639 | 0.09149 | 0.0277 | 12.7216
15.5 | 1.1372 | 0.10362 | 0.0221 | 10.9747
16 | 1.1106 | 0.11652 | 0.015 | 9.5314
16.5 | 1.0845 | 0.13014 | 0.0068 | 8.3333
17 | 1.0569 | 0.14456 | -0.0024 | 7.3112
17.5 | 1.0401 | 0.15799 | -0.0112 | 6.5833

## 97. Re 8M Mach 0.00 (1)
BIGFOIL.COM POLAR EXPORT
NACA66-515 a=0.2
NACA66-515 a=0.2 |  |  |  | Cl Max: | 1.448 | at alpha= | 12.5 | deg
JavaFoil+Calcfoil stall+Eppler ext transition |  |  |  | L/D Max: | 127.332 | at alpha= | 5.5 | deg
Re: | 8000000 |  |  | Cd Min: | 0.00477 | at alpha= | 1.5 | deg
Mach: | 0 |  |  | Cl=0 at alpha= | -2.7 | deg
|  |  |  | @ Cl=0.1, Cd= | 0.0064247
|  |  |  | @ Cl=0.4, Cd= | 0.0050325
|  |  |  | @ Cl=0.6, Cd= | 0.0057929
alpha (deg) | Cl | Cd | Cm | Cl/Cd
-14.5 | -0.615 | 0.10079 | -0.01 | -6.106
-14 | -0.624 | 0.09339 | -0.01 | -6.679
-13.5 | -0.629 | 0.08948 | -0.011 | -7.033
-13 | -0.632 | 0.08397 | -0.011 | -7.53
-12.5 | -0.632 | 0.07898 | -0.012 | -8.008
-12 | -0.629 | 0.07485 | -0.012 | -8.409
-11.5 | -0.623 | 0.0701 | -0.013 | -8.885
-11 | -0.613 | 0.06566 | -0.014 | -9.337
-10.5 | -0.6 | 0.061 | -0.015 | -9.836
-10 | -0.585 | 0.05508 | -0.016 | -10.621
-9.5 | -0.691 | 0.00895 | -0.028 | -77.116
-9 | -0.659 | 0.00867 | -0.029 | -75.978
-8.5 | -0.623 | 0.00829 | -0.03 | -75.086
-8 | -0.583 | 0.00802 | -0.031 | -72.59
-7.5 | -0.538 | 0.00776 | -0.032 | -69.394
-7 | -0.491 | 0.0075 | -0.033 | -65.443
-6.5 | -0.44 | 0.00729 | -0.034 | -60.41
-6 | -0.386 | 0.00705 | -0.035 | -54.707
-5.5 | -0.33 | 0.00691 | -0.036 | -47.771
-5 | -0.273 | 0.00672 | -0.037 | -40.598
-4.5 | -0.215 | 0.0065 | -0.038 | -33.071
-4 | -0.156 | 0.00632 | -0.039 | -24.67
-3.5 | -0.096 | 0.0063 | -0.04 | -15.294
-3 | -0.036 | 0.00617 | -0.041 | -5.861
-2.5 | 0.024 | 0.0064 | -0.042 | 3.81
-2 | 0.085 | 0.00641 | -0.043 | 13.308
-1.5 | 0.146 | 0.00647 | -0.044 | 22.634
-1 | 0.208 | 0.00656 | -0.045 | 31.677
-0.5 | 0.27 | 0.00662 | -0.046 | 40.718
0 | 0.331 | 0.00677 | -0.047 | 48.915
0.5 | 0.391 | 0.00507 | -0.049 | 77.185
1 | 0.451 | 0.00482 | -0.05 | 93.597
1.5 | 0.511 | 0.00477 | -0.051 | 107.069
2 | 0.571 | 0.00567 | -0.052 | 100.672
2.5 | 0.63 | 0.00592 | -0.053 | 106.446
3 | 0.689 | 0.00619 | -0.054 | 111.437
3.5 | 0.748 | 0.00648 | -0.055 | 115.487
4 | 0.807 | 0.00678 | -0.056 | 119.017
4.5 | 0.865 | 0.00708 | -0.057 | 122.102
5 | 0.921 | 0.00735 | -0.058 | 125.288
5.5 | 0.977 | 0.00767 | -0.059 | 127.332
6 | 1.028 | 0.01016 | -0.059 | 101.229
6.5 | 1.08 | 0.01071 | -0.06 | 100.893
7 | 1.13 | 0.01117 | -0.061 | 101.223
7.5 | 1.178 | 0.01164 | -0.062 | 101.262
8 | 1.224 | 0.01215 | -0.063 | 100.797
8.5 | 1.268 | 0.01269 | -0.064 | 99.905
9 | 1.308 | 0.0133 | -0.065 | 98.393
9.5 | 1.344 | 0.01393 | -0.066 | 96.522
10 | 1.374 | 0.01471 | -0.067 | 93.396
10.5 | 1.4 | 0.01538 | -0.068 | 91.035
11 | 1.421 | 0.01611 | -0.069 | 88.191
11.5 | 1.436 | 0.01705 | -0.07 | 84.226
12 | 1.446 | 0.0179 | -0.071 | 80.811
12.5 | 1.448 | 0.01884 | -0.072 | 76.846
13 | 1.441 | 0.02001 | -0.073 | 72.013
13.5 | 1.428 | 0.02107 | -0.074 | 67.799
14 | 1.41 | 0.02226 | -0.074 | 63.359
14.5 | 1.387 | 0.02368 | -0.075 | 58.542
15 | 1.358 | 0.02524 | -0.076 | 53.807
15.5 | 1.325 | 0.02722 | -0.077 | 48.67
16 | 1.288 | 0.02938 | -0.077 | 43.84
16.5 | 1.249 | 0.03141 | -0.078 | 39.76
17 | 1.206 | 0.03395 | -0.079 | 35.532
17.5 | 1.162 | 0.03697 | -0.079 | 31.428

## 98. Re 8M Mach 0.00 (2)
BIGFOIL.COM POLAR EXPORT
NACA66-515 a=0.2
NACA66-515 a=0.2 |  |  |  | Cl Max: | 1.6593 | at alpha= | 20 | deg
XFOIL ncrit=9 |  |  |  | L/D Max: | 153.194 | at alpha= | 3 | deg
Re: | 8000000 |  |  | Cd Min: | 0.05536 | at alpha= | 20 | deg
Mach: | 0 |  |  | Cl=0 at alpha= | -2.9615 | deg
|  |  |  | @ Cl=0.1, Cd= | 0.0054357
|  |  |  | @ Cl=0.4, Cd= | 0.0046618
|  |  |  | @ Cl=0.6, Cd= | 0.0040375
alpha (deg) | Cl | Cd | Cm | Cl/Cd
-20 | -1.3787 | 0.03605 | -0.0922 | -38.2441
-19.5 | -1.384 | 0.03221 | -0.0898 | -42.968
-19 | -1.3818 | 0.02914 | -0.0869 | -47.4194
-18.5 | -1.3772 | 0.02639 | -0.0834 | -52.1864
-18 | -1.3639 | 0.02432 | -0.0801 | -56.0814
-17.5 | -1.3454 | 0.02267 | -0.0768 | -59.3472
-17 | -1.3245 | 0.02116 | -0.0733 | -62.5945
-16.5 | -1.2996 | 0.01991 | -0.0701 | -65.2737
-16 | -1.2726 | 0.01879 | -0.0668 | -67.7275
-15.5 | -1.2466 | 0.01748 | -0.0631 | -71.3158
-15 | -1.2168 | 0.01647 | -0.0596 | -73.8798
-14 | -1.1494 | 0.01449 | -0.0536 | -79.3237
-13.5 | -1.1074 | 0.01362 | -0.0519 | -81.3069
-13 | -1.0632 | 0.01285 | -0.0506 | -82.7393
-12.5 | -1.0173 | 0.01214 | -0.0495 | -83.7974
-12 | -0.9694 | 0.01156 | -0.0487 | -83.8581
-11.5 | -0.9216 | 0.0109 | -0.0479 | -84.5505
-11 | -0.875 | 0.01008 | -0.0468 | -86.8056
-10.5 | -0.8273 | 0.00939 | -0.046 | -88.1044
-10 | -0.7758 | 0.00899 | -0.0456 | -86.2959
-9.5 | -0.7233 | 0.00865 | -0.0455 | -83.6185
-9 | -0.6698 | 0.00837 | -0.0455 | -80.0239
-8.5 | -0.6157 | 0.00813 | -0.0456 | -75.7319
-8 | -0.561 | 0.00791 | -0.0458 | -70.9229
-7.5 | -0.5068 | 0.00765 | -0.046 | -66.2484
-7 | -0.4532 | 0.0073 | -0.046 | -62.0822
-6.5 | -0.3981 | 0.00703 | -0.0462 | -56.6287
-6 | -0.3426 | 0.00681 | -0.0466 | -50.3084
-5.5 | -0.2869 | 0.0066 | -0.047 | -43.4697
-5 | -0.231 | 0.0064 | -0.0474 | -36.0938
-4.5 | -0.1745 | 0.00623 | -0.048 | -28.0096
-4 | -0.1177 | 0.00604 | -0.0486 | -19.4868
-3.5 | -0.0611 | 0.00584 | -0.0492 | -10.4623
-3 | -0.0044 | 0.00567 | -0.0498 | -0.77601
-2.5 | 0.0528 | 0.00555 | -0.0505 | 9.5135
-2 | 0.1106 | 0.00541 | -0.0513 | 20.4436
-1.5 | 0.1683 | 0.00529 | -0.0522 | 31.8147
-1 | 0.2258 | 0.0052 | -0.053 | 43.4231
-0.5 | 0.2836 | 0.00511 | -0.0539 | 55.499
0 | 0.3409 | 0.00502 | -0.0547 | 67.9084
0.5 | 0.3953 | 0.0048 | -0.055 | 82.3542
1 | 0.4385 | 0.00353 | -0.0538 | 124.221
1.5 | 0.4947 | 0.00368 | -0.0545 | 134.4293
2 | 0.5508 | 0.00387 | -0.0552 | 142.3256
2.5 | 0.6066 | 0.00406 | -0.0558 | 149.4089
3 | 0.6618 | 0.00432 | -0.0563 | 153.1944
3.5 | 0.7134 | 0.00475 | -0.0562 | 150.1895
4 | 0.7592 | 0.00538 | -0.055 | 141.1152
4.5 | 0.805 | 0.00592 | -0.0538 | 135.9797
5 | 0.849 | 0.00648 | -0.0523 | 131.0185
5.5 | 0.8844 | 0.00724 | -0.0492 | 122.1547
6 | 0.9065 | 0.00804 | -0.0433 | 112.7488
6.5 | 0.9253 | 0.00887 | -0.0369 | 104.3179
7 | 0.9516 | 0.00969 | -0.0324 | 98.2043
7.5 | 0.9872 | 0.01031 | -0.0297 | 95.7517
8 | 1.0247 | 0.01088 | -0.0274 | 94.182
8.5 | 1.0616 | 0.01152 | -0.0252 | 92.1528
9 | 1.0995 | 0.01215 | -0.0232 | 90.4938
9.5 | 1.1348 | 0.01289 | -0.021 | 88.0372
10 | 1.171 | 0.01363 | -0.019 | 85.9134
10.5 | 1.2057 | 0.01444 | -0.0169 | 83.4972
11 | 1.2386 | 0.01535 | -0.0146 | 80.6906
11.5 | 1.2713 | 0.01627 | -0.0124 | 78.1377
12 | 1.3023 | 0.01723 | -0.01 | 75.5833
12.5 | 1.3422 | 0.01821 | -0.0097 | 73.7068
13 | 1.4171 | 0.01988 | -0.0178 | 71.2827
13.5 | 1.4187 | 0.02106 | -0.0097 | 67.3647
14 | 1.4494 | 0.02247 | -0.0082 | 64.5038
14.5 | 1.4785 | 0.02402 | -0.0067 | 61.5529
15 | 1.5058 | 0.02574 | -0.0051 | 58.5004
15.5 | 1.5285 | 0.02784 | -0.0034 | 54.903
16 | 1.5507 | 0.03002 | -0.0017 | 51.6556
16.5 | 1.5731 | 0.03212 | 0 | 48.9757
17 | 1.594 | 0.0344 | 0.0016 | 46.3372
17.5 | 1.6108 | 0.03705 | 0.0034 | 43.4764
18 | 1.6233 | 0.04011 | 0.0051 | 40.4712
18.5 | 1.6348 | 0.04342 | 0.0066 | 37.6509
19 | 1.6404 | 0.0474 | 0.0081 | 34.6076
19.5 | 1.6519 | 0.05109 | 0.0087 | 32.3331
20 | 1.6593 | 0.05536 | 0.0092 | 29.9729

## 99. Re 8M Mach 0.10 (1)
BIGFOIL.COM POLAR EXPORT
NACA66-515 a=0.2
NACA66-515 a=0.2 |  |  |  | Cl Max: | 1.441 | at alpha= | 12 | deg
JavaFoil+Calcfoil stall+Eppler ext transition |  |  |  | L/D Max: | 127.161 | at alpha= | 5.5 | deg
Re: | 8000000 |  |  | Cd Min: | 0.0048 | at alpha= | 1.5 | deg
Mach: | 0.1 |  |  | Cl=0 at alpha= | -2.7049 | deg
|  |  |  | @ Cl=0.1, Cd= | 0.0064969
|  |  |  | @ Cl=0.4, Cd= | 0.006705
|  |  |  | @ Cl=0.6, Cd= | 0.005797
alpha (deg) | Cl | Cd | Cm | Cl/Cd
-14.5 | -0.587 | 0.10198 | -0.01 | -5.758
-14 | -0.599 | 0.09637 | -0.01 | -6.211
-13.5 | -0.608 | 0.09087 | -0.011 | -6.686
-13 | -0.614 | 0.08543 | -0.011 | -7.185
-12.5 | -0.617 | 0.07992 | -0.012 | -7.718
-12 | -0.617 | 0.07454 | -0.012 | -8.278
-11.5 | -0.613 | 0.07119 | -0.013 | -8.608
-11 | -0.605 | 0.06672 | -0.013 | -9.067
-10.5 | -0.593 | 0.06203 | -0.014 | -9.567
-10 | -0.578 | 0.05792 | -0.015 | -9.977
-9.5 | -0.688 | 0.00908 | -0.028 | -75.751
-9 | -0.657 | 0.00868 | -0.029 | -75.726
-8.5 | -0.622 | 0.00843 | -0.03 | -73.81
-8 | -0.583 | 0.00807 | -0.031 | -72.205
-7.5 | -0.539 | 0.00777 | -0.032 | -69.412
-7 | -0.492 | 0.00754 | -0.033 | -65.255
-6.5 | -0.442 | 0.00737 | -0.034 | -59.963
-6 | -0.387 | 0.00714 | -0.035 | -54.229
-5.5 | -0.331 | 0.00691 | -0.036 | -47.959
-5 | -0.274 | 0.00668 | -0.037 | -41.011
-4.5 | -0.216 | 0.00651 | -0.038 | -33.16
-4 | -0.157 | 0.00635 | -0.039 | -24.687
-3.5 | -0.097 | 0.00628 | -0.04 | -15.42
-3 | -0.036 | 0.00615 | -0.041 | -5.912
-2.5 | 0.025 | 0.00637 | -0.042 | 3.846
-2 | 0.086 | 0.00649 | -0.043 | 13.198
-1.5 | 0.147 | 0.00652 | -0.045 | 22.561
-1 | 0.209 | 0.00657 | -0.046 | 31.788
-0.5 | 0.271 | 0.00664 | -0.047 | 40.833
0 | 0.333 | 0.00673 | -0.048 | 49.403
0.5 | 0.393 | 0.00695 | -0.049 | 56.522
1 | 0.453 | 0.00485 | -0.05 | 93.482
1.5 | 0.513 | 0.0048 | -0.051 | 106.942
2 | 0.573 | 0.00568 | -0.052 | 100.854
2.5 | 0.633 | 0.00594 | -0.053 | 106.508
3 | 0.693 | 0.00623 | -0.054 | 111.242
3.5 | 0.752 | 0.00652 | -0.055 | 115.264
4 | 0.811 | 0.00685 | -0.056 | 118.412
4.5 | 0.869 | 0.00712 | -0.057 | 122.047
5 | 0.926 | 0.0074 | -0.058 | 125.099
5.5 | 0.982 | 0.00772 | -0.059 | 127.161
6 | 1.033 | 0.01024 | -0.06 | 100.813
6.5 | 1.085 | 0.01079 | -0.061 | 100.56
7 | 1.135 | 0.01125 | -0.062 | 100.884
7.5 | 1.183 | 0.01173 | -0.063 | 100.879
8 | 1.229 | 0.01225 | -0.064 | 100.297
8.5 | 1.272 | 0.01282 | -0.065 | 99.197
9 | 1.312 | 0.01344 | -0.066 | 97.567
9.5 | 1.347 | 0.01413 | -0.067 | 95.365
10 | 1.376 | 0.01489 | -0.067 | 92.462
10.5 | 1.401 | 0.01558 | -0.068 | 89.873
11 | 1.42 | 0.0164 | -0.069 | 86.572
11.5 | 1.433 | 0.01729 | -0.07 | 82.894
12 | 1.441 | 0.01824 | -0.071 | 79.013
12.5 | 1.439 | 0.01921 | -0.072 | 74.929
13 | 1.429 | 0.02026 | -0.073 | 70.54
13.5 | 1.412 | 0.02146 | -0.074 | 65.805
14 | 1.389 | 0.02272 | -0.075 | 61.155
14.5 | 1.361 | 0.0242 | -0.075 | 56.234
15 | 1.326 | 0.02625 | -0.076 | 50.518
15.5 | 1.287 | 0.02845 | -0.077 | 45.24
16 | 1.245 | 0.03077 | -0.078 | 40.44
16.5 | 1.2 | 0.03276 | -0.078 | 36.622
17 | 1.151 | 0.03577 | -0.079 | 32.195

## 100. Re 8M Mach 0.10 (2)
BIGFOIL.COM POLAR EXPORT
NACA66-515 a=0.2
NACA66-515 a=0.2 |  |  |  | Cl Max: | 1.6509 | at alpha= | 20 | deg
XFOIL ncrit=9 |  |  |  | L/D Max: | 153.764 | at alpha= | 3 | deg
Re: | 8000000 |  |  | Cd Min: | 0.0584 | at alpha= | 20 | deg
Mach: | 0.1 |  |  | Cl=0 at alpha= | -2.9653 | deg
|  |  |  | @ Cl=0.1, Cd= | 0.0054462
|  |  |  | @ Cl=0.4, Cd= | 0.0047607
|  |  |  | @ Cl=0.6, Cd= | 0.0040352
alpha (deg) | Cl | Cd | Cm | Cl/Cd
-20 | -1.2567 | 0.04919 | -0.0963 | -25.5479
-19.5 | -1.3001 | 0.04063 | -0.0968 | -31.9985
-19 | -1.3192 | 0.03532 | -0.0949 | -37.3499
-18.5 | -1.3301 | 0.03111 | -0.0917 | -42.7547
-18 | -1.3316 | 0.02784 | -0.0879 | -47.8305
-17.5 | -1.3247 | 0.02531 | -0.084 | -52.339
-17 | -1.3116 | 0.02322 | -0.0799 | -56.4858
-16.5 | -1.2923 | 0.02155 | -0.076 | -59.9675
-16 | -1.2691 | 0.02014 | -0.0722 | -63.0139
-15.5 | -1.2434 | 0.01885 | -0.0684 | -65.9629
-15 | -1.2156 | 0.01767 | -0.0645 | -68.7946
-14 | -1.1545 | 0.01528 | -0.057 | -75.5563
-13.5 | -1.1133 | 0.01427 | -0.055 | -78.0168
-13 | -1.0696 | 0.01337 | -0.0533 | -80
-12.5 | -1.0241 | 0.01251 | -0.0519 | -81.8625
-12 | -0.9763 | 0.01182 | -0.0508 | -82.5973
-11.5 | -0.927 | 0.01124 | -0.0499 | -82.4733
-11 | -0.8792 | 0.01044 | -0.0488 | -84.2146
-10.5 | -0.8325 | 0.00957 | -0.0476 | -86.9906
-10 | -0.7808 | 0.00912 | -0.0471 | -85.614
-9.5 | -0.7282 | 0.00873 | -0.0467 | -83.4135
-9 | -0.6742 | 0.00844 | -0.0466 | -79.8815
-8.5 | -0.6196 | 0.00818 | -0.0466 | -75.7457
-8 | -0.5645 | 0.00796 | -0.0467 | -70.9171
-7.5 | -0.5091 | 0.00774 | -0.0469 | -65.7752
-7 | -0.4555 | 0.00735 | -0.0467 | -61.9728
-6.5 | -0.4002 | 0.00707 | -0.0469 | -56.6054
-6 | -0.3442 | 0.00684 | -0.0472 | -50.3216
-5.5 | -0.2882 | 0.00663 | -0.0476 | -43.4691
-5 | -0.232 | 0.00643 | -0.0479 | -36.0809
-4.5 | -0.1751 | 0.00624 | -0.0485 | -28.0609
-4 | -0.1179 | 0.00605 | -0.0491 | -19.4876
-3.5 | -0.061 | 0.00586 | -0.0496 | -10.4096
-3 | -0.004 | 0.00568 | -0.0502 | -0.70423
-2.5 | 0.0536 | 0.00555 | -0.0509 | 9.6577
-2 | 0.1117 | 0.00542 | -0.0517 | 20.6089
-1.5 | 0.1698 | 0.0053 | -0.0526 | 32.0377
-1 | 0.2276 | 0.00521 | -0.0534 | 43.6852
-0.5 | 0.2857 | 0.00511 | -0.0543 | 55.91
0 | 0.3434 | 0.00503 | -0.0551 | 68.2704
0.5 | 0.398 | 0.00482 | -0.0554 | 82.5726
1 | 0.4412 | 0.00354 | -0.0541 | 124.6328
1.5 | 0.4977 | 0.0037 | -0.0548 | 134.5135
2 | 0.5541 | 0.00388 | -0.0555 | 142.8093
2.5 | 0.6103 | 0.00407 | -0.0561 | 149.9509
3 | 0.6658 | 0.00433 | -0.0566 | 153.7644
3.5 | 0.7175 | 0.00476 | -0.0564 | 150.7353
4 | 0.7635 | 0.00539 | -0.0552 | 141.6512
4.5 | 0.8091 | 0.00594 | -0.0539 | 136.2121
5 | 0.8528 | 0.00651 | -0.0523 | 130.9985
5.5 | 0.8873 | 0.00727 | -0.0488 | 122.0495
6 | 0.9054 | 0.00809 | -0.042 | 111.9159
6.5 | 0.925 | 0.00897 | -0.0359 | 103.1215
7 | 0.9516 | 0.00982 | -0.0314 | 96.9043
7.5 | 0.9876 | 0.01045 | -0.0287 | 94.5072
8 | 1.0252 | 0.01104 | -0.0264 | 92.8623
8.5 | 1.0623 | 0.0117 | -0.0241 | 90.7949
9 | 1.0998 | 0.01237 | -0.022 | 88.9086
9.5 | 1.1353 | 0.01315 | -0.0197 | 86.3346
10 | 1.1725 | 0.01388 | -0.0178 | 84.4741
10.5 | 1.207 | 0.01473 | -0.0156 | 81.9416
11 | 1.2391 | 0.01571 | -0.0131 | 78.8733
11.5 | 1.2724 | 0.01664 | -0.0109 | 76.4663
12 | 1.3041 | 0.0176 | -0.0086 | 74.0966
12.5 | 1.3466 | 0.01872 | -0.0089 | 71.9338
13 | 1.422 | 0.02041 | -0.0168 | 69.6717
14 | 1.4528 | 0.02315 | -0.0069 | 62.7559
14.5 | 1.4805 | 0.02488 | -0.0052 | 59.5056
15 | 1.5079 | 0.02668 | -0.0036 | 56.518
15.5 | 1.5304 | 0.02886 | -0.0017 | 53.0284
16 | 1.5533 | 0.03101 | 0.0001 | 50.0903
16.5 | 1.5741 | 0.03336 | 0.0019 | 47.1853
17 | 1.5922 | 0.03595 | 0.0037 | 44.2893
17.5 | 1.6073 | 0.03879 | 0.0056 | 41.4359
18 | 1.6174 | 0.04219 | 0.0075 | 38.3361
18.5 | 1.6274 | 0.04577 | 0.009 | 35.556
19 | 1.6369 | 0.04958 | 0.0101 | 33.0153
19.5 | 1.6458 | 0.05372 | 0.0108 | 30.6366
20 | 1.6509 | 0.0584 | 0.011 | 28.2688

## 101. Re 8M Mach 0.25 (1)
BIGFOIL.COM POLAR EXPORT
NACA66-515 a=0.2
NACA66-515 a=0.2 |  |  |  | Cl Max: | 1.402 | at alpha= | 11 | deg
JavaFoil+Calcfoil stall+Eppler ext transition |  |  |  | L/D Max: | 125.346 | at alpha= | 5.5 | deg
Re: | 8000000 |  |  | Cd Min: | 0.00466 | at alpha= | 1 | deg
Mach: | 0.25 |  |  | Cl=0 at alpha= | -2.7016 | deg
|  |  |  | @ Cl=0.1, Cd= | 0.0065333
|  |  |  | @ Cl=0.4, Cd= | 0.0065787
|  |  |  | @ Cl=0.6, Cd= | 0.0058831
alpha (deg) | Cl | Cd | Cm | Cl/Cd
-13.5 | -0.414 | 0.09916 | -0.01 | -4.175
-13 | -0.45 | 0.09294 | -0.011 | -4.843
-12.5 | -0.481 | 0.08585 | -0.011 | -5.602
-12 | -0.506 | 0.08049 | -0.012 | -6.285
-11.5 | -0.524 | 0.07615 | -0.012 | -6.888
-11 | -0.537 | 0.07021 | -0.013 | -7.642
-10.5 | -0.542 | 0.06587 | -0.014 | -8.23
-10 | -0.541 | 0.06156 | -0.014 | -8.783
-9.5 | -0.533 | 0.05735 | -0.015 | -9.287
-9 | -0.518 | 0.05276 | -0.016 | -9.826
-8.5 | -0.614 | 0.00872 | -0.031 | -70.452
-8 | -0.582 | 0.00844 | -0.032 | -68.883
-7.5 | -0.543 | 0.00809 | -0.033 | -67.096
-7 | -0.498 | 0.00781 | -0.034 | -63.754
-6.5 | -0.449 | 0.00753 | -0.035 | -59.616
-6 | -0.395 | 0.00728 | -0.036 | -54.178
-5.5 | -0.338 | 0.00702 | -0.037 | -48.196
-5 | -0.28 | 0.00687 | -0.038 | -40.824
-4.5 | -0.221 | 0.00665 | -0.039 | -33.219
-4 | -0.161 | 0.00643 | -0.04 | -24.958
-3.5 | -0.099 | 0.00634 | -0.041 | -15.659
-3 | -0.037 | 0.00629 | -0.043 | -5.937
-2.5 | 0.025 | 0.0065 | -0.044 | 3.869
-2 | 0.088 | 0.00652 | -0.045 | 13.505
-1.5 | 0.151 | 0.00659 | -0.046 | 22.946
-1 | 0.214 | 0.00663 | -0.047 | 32.347
-0.5 | 0.278 | 0.00675 | -0.048 | 41.231
0 | 0.342 | 0.00694 | -0.049 | 49.264
0.5 | 0.403 | 0.00656 | -0.05 | 61.403
1 | 0.465 | 0.00466 | -0.051 | 99.669
1.5 | 0.526 | 0.00558 | -0.052 | 94.286
2 | 0.588 | 0.00583 | -0.053 | 100.869
2.5 | 0.649 | 0.0061 | -0.054 | 106.363
3 | 0.71 | 0.00639 | -0.055 | 111.136
3.5 | 0.771 | 0.00672 | -0.056 | 114.721
4 | 0.831 | 0.00705 | -0.057 | 117.935
4.5 | 0.891 | 0.00737 | -0.058 | 120.857
5 | 0.949 | 0.00765 | -0.059 | 124.067
5.5 | 1.006 | 0.00802 | -0.06 | 125.346
6 | 1.057 | 0.01069 | -0.061 | 98.91
6.5 | 1.11 | 0.01126 | -0.062 | 98.547
7 | 1.16 | 0.01178 | -0.063 | 98.502
7.5 | 1.208 | 0.01232 | -0.064 | 97.999
8 | 1.252 | 0.01292 | -0.065 | 96.909
8.5 | 1.293 | 0.01357 | -0.066 | 95.236
9 | 1.329 | 0.01429 | -0.067 | 93.045
9.5 | 1.36 | 0.01509 | -0.068 | 90.132
10 | 1.381 | 0.0159 | -0.069 | 86.857
10.5 | 1.396 | 0.01681 | -0.07 | 83.016
11 | 1.402 | 0.01773 | -0.071 | 79.078
11.5 | 1.4 | 0.01884 | -0.072 | 74.289
12 | 1.389 | 0.02008 | -0.073 | 69.139
12.5 | 1.363 | 0.02114 | -0.074 | 64.469
13 | 1.322 | 0.02263 | -0.075 | 58.427
13.5 | 1.269 | 0.02496 | -0.075 | 50.851
14 | 1.207 | 0.02667 | -0.076 | 45.263
14.5 | 1.132 | 0.02999 | -0.077 | 37.755
15 | 1.046 | 0.03445 | -0.077 | 30.37
15.5 | 0.949 | 0.04164 | -0.076 | 22.783
16 | 0.748 | 0.12088 | -0.045 | 6.187

## 102. Re 8M Mach 0.25 (2)
BIGFOIL.COM POLAR EXPORT
NACA66-515 a=0.2
NACA66-515 a=0.2 |  |  |  | Cl Max: | 1.5925 | at alpha= | 18.5 | deg
XFOIL ncrit=9 |  |  |  | L/D Max: | 155.828 | at alpha= | 3 | deg
Re: | 8000000 |  |  | Cd Min: | 0.16026 | at alpha= | -17.5 | deg
Mach: | 0.25 |  |  | Cl=0 at alpha= | -2.9874 | deg
|  |  |  | @ Cl=0.1, Cd= | 0.0054916
|  |  |  | @ Cl=0.4, Cd= | 0.0049243
|  |  |  | @ Cl=0.6, Cd= | 0.0040559
alpha (deg) | Cl | Cd | Cm | Cl/Cd
-17.5 | -0.4912 | 0.16026 | -0.0333 | -3.065
-17 | -0.4816 | 0.15215 | -0.0381 | -3.1653
-16.5 | -0.473 | 0.14398 | -0.043 | -3.2852
-16 | -0.4886 | 0.13042 | -0.0504 | -3.7464
-15.5 | -0.4911 | 0.1204 | -0.0563 | -4.0789
-15 | -0.4938 | 0.11077 | -0.062 | -4.4579
-14.5 | -0.7289 | 0.05908 | -0.0985 | -12.3375
-14 | -0.8755 | 0.04017 | -0.0995 | -21.7949
-13.5 | -0.9988 | 0.02829 | -0.087 | -35.3058
-13 | -1.0382 | 0.0228 | -0.0754 | -45.5351
-12.5 | -1.042 | 0.01726 | -0.068 | -60.3708
-12 | -1.0062 | 0.01477 | -0.0643 | -68.1246
-11.5 | -0.9593 | 0.01334 | -0.0617 | -71.9115
-11 | -0.9093 | 0.01217 | -0.0596 | -74.7165
-10.5 | -0.8566 | 0.01127 | -0.0579 | -76.0071
-10 | -0.8037 | 0.01042 | -0.0563 | -77.1305
-9 | -0.6986 | 0.00885 | -0.0532 | -78.9379
-8.5 | -0.6411 | 0.00855 | -0.0525 | -74.9825
-8 | -0.5833 | 0.00827 | -0.052 | -70.532
-7.5 | -0.5248 | 0.00804 | -0.0518 | -65.2736
-7 | -0.4675 | 0.0077 | -0.0514 | -60.7143
-6.5 | -0.4109 | 0.00731 | -0.0509 | -56.2107
-6 | -0.3528 | 0.00706 | -0.0509 | -49.9717
-5.5 | -0.2948 | 0.00681 | -0.0509 | -43.2893
-5 | -0.2369 | 0.00657 | -0.0509 | -36.0578
-4.5 | -0.178 | 0.00635 | -0.0512 | -28.0315
-4 | -0.1191 | 0.00613 | -0.0516 | -19.429
-3.5 | -0.0599 | 0.00595 | -0.0521 | -10.0672
-3 | -0.0015 | 0.00574 | -0.0524 | -0.26132
-2.5 | 0.0579 | 0.00559 | -0.0531 | 10.3578
-2 | 0.1178 | 0.00545 | -0.0538 | 21.6147
-1.5 | 0.1778 | 0.00534 | -0.0547 | 33.2959
-1 | 0.2374 | 0.00523 | -0.0554 | 45.392
-0.5 | 0.2974 | 0.00515 | -0.0563 | 57.7476
0 | 0.3569 | 0.00507 | -0.0571 | 70.3945
0.5 | 0.4131 | 0.00488 | -0.0574 | 84.6516
1 | 0.4563 | 0.00361 | -0.0559 | 126.3989
1.5 | 0.514 | 0.00378 | -0.0564 | 135.9788
2 | 0.5722 | 0.00396 | -0.0571 | 144.4949
2.5 | 0.6302 | 0.00416 | -0.0577 | 151.4904
3 | 0.6872 | 0.00441 | -0.0581 | 155.8277
3.5 | 0.7399 | 0.00485 | -0.0577 | 152.5567
4 | 0.7867 | 0.00546 | -0.0562 | 144.0842
4.5 | 0.8309 | 0.00606 | -0.0542 | 137.1122
5 | 0.8724 | 0.00664 | -0.0516 | 131.3855
5.5 | 0.8953 | 0.00742 | -0.0453 | 120.6604
6 | 0.9028 | 0.00851 | -0.0364 | 106.087
6.5 | 0.9242 | 0.00958 | -0.0306 | 96.4718
7 | 0.9517 | 0.01058 | -0.0261 | 89.9527
7.5 | 0.989 | 0.01133 | -0.0233 | 87.2904
8 | 1.0276 | 0.01204 | -0.0209 | 85.3488
8.5 | 1.0663 | 0.0128 | -0.0185 | 83.3047
9 | 1.1037 | 0.01363 | -0.016 | 80.9758
9.5 | 1.1412 | 0.01451 | -0.0136 | 78.6492
10 | 1.1783 | 0.01543 | -0.0113 | 76.3642
10.5 | 1.2121 | 0.01651 | -0.0086 | 73.4161
11.5 | 1.2794 | 0.01876 | -0.0033 | 68.1983
12 | 1.3095 | 0.02002 | -0.0003 | 65.4096
12.5 | 1.3674 | 0.02175 | -0.0036 | 62.869
13.5 | 1.4403 | 0.02529 | -0.0015 | 56.9514
14 | 1.4677 | 0.02736 | 0.0007 | 53.644
14.5 | 1.4902 | 0.02985 | 0.0032 | 49.9229
15 | 1.5145 | 0.03223 | 0.0055 | 46.9904
15.5 | 1.536 | 0.03487 | 0.0078 | 44.0493
16 | 1.5529 | 0.03786 | 0.0103 | 41.0169
16.5 | 1.5647 | 0.04125 | 0.013 | 37.9321
17 | 1.5741 | 0.04506 | 0.0154 | 34.9334
17.5 | 1.5824 | 0.04921 | 0.0173 | 32.1561
18 | 1.5889 | 0.05386 | 0.0185 | 29.5006
18.5 | 1.5925 | 0.05908 | 0.0192 | 26.955
19 | 1.5922 | 0.06502 | 0.0193 | 24.4878
19.5 | 1.5809 | 0.07257 | 0.0184 | 21.7845
20 | 1.5765 | 0.0797 | 0.0169 | 19.7804

## 103. Re 8M Mach 0.50 (1)
BIGFOIL.COM POLAR EXPORT
NACA66-515 a=0.2
NACA66-515 a=0.2 |  |  |  | Cl Max: | 1.337 | at alpha= | 19.5 | deg
JavaFoil+Calcfoil stall+Eppler ext transition |  |  |  | L/D Max: | 117.055 | at alpha= | 5 | deg
Re: | 8000000 |  |  | Cd Min: | 0.00583 | at alpha= | 1 | deg
Mach: | 0.5 |  |  | Cl=0 at alpha= | -2.7029 | deg
|  |  |  | @ Cl=0.1, Cd= | 0.0070516
|  |  |  | @ Cl=0.4, Cd= | 0.0073101
|  |  |  | @ Cl=0.6, Cd= | 0.0062623
alpha (deg) | Cl | Cd | Cm | Cl/Cd
-20 | -0.968 | 0.15398 | -0.008 | -6.286
-19.5 | -0.94 | 0.14571 | -0.008 | -6.453
-19 | -0.911 | 0.14163 | -0.008 | -6.43
-18.5 | -0.881 | 0.13695 | -0.009 | -6.436
-18 | -0.854 | 0.13206 | -0.009 | -6.467
-17.5 | -0.827 | 0.12792 | -0.009 | -6.463
-17 | -0.8 | 0.12692 | -0.01 | -6.304
-16.5 | -0.772 | 0.12116 | -0.01 | -6.373
-16 | -0.744 | 0.11416 | -0.011 | -6.514
-15.5 | -0.716 | 0.10647 | -0.011 | -6.728
-15 | -0.689 | 0.09963 | -0.012 | -6.916
-14.5 | -0.662 | 0.09333 | -0.013 | -7.093
-14 | -0.637 | 0.08527 | -0.014 | -7.466
-13.5 | -0.604 | 0.09737 | -0.013 | -6.204
-13 | -0.576 | 0.09041 | -0.013 | -6.373
-12.5 | -0.549 | 0.08133 | -0.014 | -6.748
-12 | -0.522 | 0.07528 | -0.015 | -6.928
-11.5 | -0.495 | 0.06952 | -0.016 | -7.113
-11 | -0.469 | 0.06379 | -0.017 | -7.346
-10.5 | -0.444 | 0.05611 | -0.019 | -7.919
-10 | -0.496 | 0.0113 | -0.031 | -43.922
-9.5 | -0.38 | 0.06891 | -0.016 | -5.521
-9 | -0.352 | 0.06162 | -0.016 | -5.718
-8.5 | -0.325 | 0.05503 | -0.017 | -5.897
-8 | -0.297 | 0.05063 | -0.018 | -5.861
-7.5 | -0.269 | 0.04675 | -0.019 | -5.756
-7 | -0.241 | 0.04721 | -0.018 | -5.097
-6.5 | -0.347 | 0.04188 | -0.019 | -8.274
-6 | -0.4 | 0.00719 | -0.04 | -55.661
-5.5 | -0.356 | 0.00787 | -0.042 | -45.209
-5 | -0.301 | 0.00759 | -0.043 | -39.676
-4.5 | -0.24 | 0.00725 | -0.044 | -33.169
-4 | -0.176 | 0.007 | -0.045 | -25.17
-3.5 | -0.11 | 0.00675 | -0.046 | -16.246
-3 | -0.041 | 0.00664 | -0.048 | -6.237
-2.5 | 0.028 | 0.00691 | -0.049 | 4.049
-2 | 0.098 | 0.00706 | -0.05 | 13.884
-1.5 | 0.169 | 0.00676 | -0.051 | 24.938
-1 | 0.239 | 0.007 | -0.052 | 34.215
-0.5 | 0.311 | 0.0071 | -0.053 | 43.83
0 | 0.379 | 0.00727 | -0.054 | 52.146
0.5 | 0.447 | 0.0074 | -0.056 | 60.387
1 | 0.515 | 0.00583 | -0.057 | 88.341
1.5 | 0.584 | 0.00618 | -0.058 | 94.519
2 | 0.652 | 0.00653 | -0.059 | 99.819
2.5 | 0.72 | 0.00687 | -0.06 | 104.813
3 | 0.787 | 0.00727 | -0.061 | 108.274
3.5 | 0.854 | 0.00771 | -0.062 | 110.79
4 | 0.921 | 0.00813 | -0.064 | 113.202
4.5 | 0.986 | 0.00854 | -0.065 | 115.383
5 | 1.049 | 0.00896 | -0.066 | 117.055
5.5 | 1.105 | 0.01224 | -0.067 | 90.326
6 | 1.161 | 0.01306 | -0.068 | 88.895
6.5 | 1.211 | 0.0138 | -0.069 | 87.753
7 | 1.254 | 0.01463 | -0.07 | 85.672
7.5 | 1.286 | 0.01562 | -0.071 | 82.305
8 | 1.301 | 0.0168 | -0.072 | 77.45
8.5 | 1.289 | 0.01809 | -0.073 | 71.255
9 | 1.217 | 0.01977 | -0.074 | 61.558
9.5 | 0.805 | 0.02165 | -0.075 | 37.172
10 | 0.831 | 0.02413 | -0.076 | 34.418
10.5 | 0.867 | 0.02343 | -0.077 | 36.993
11 | 0.896 | 0.02556 | -0.078 | 35.075
11.5 | 0.921 | 0.02949 | -0.079 | 31.228
12 | 0.807 | 0.08746 | -0.042 | 9.228
12.5 | 0.986 | 0.03021 | -0.081 | 32.628
13 | 1.012 | 0.03378 | -0.082 | 29.963
13.5 | 1.017 | 0.0455 | -0.08 | 22.364
14 | 1.069 | 0.0371 | -0.084 | 28.818
14.5 | 1.089 | 0.04325 | -0.084 | 25.187
15 | 1.114 | 0.04867 | -0.084 | 22.896
15.5 | 1.029 | 0.09771 | -0.066 | 10.527
16 | 1.149 | 0.06036 | -0.084 | 19.035
16.5 | 1.17 | 0.06772 | -0.084 | 17.271
17 | 1.104 | 0.11446 | -0.067 | 9.646
17.5 | 1.236 | 0.06631 | -0.087 | 18.636
18 | 1.249 | 0.07702 | -0.086 | 16.224
18.5 | 1.211 | 0.10984 | -0.076 | 11.024
19 | 1.314 | 0.07466 | -0.089 | 17.594
19.5 | 1.337 | 0.08121 | -0.089 | 16.464
20 | 1.332 | 0.10468 | -0.086 | 12.721

## 104. Re 8M Mach 0.50 (2)
BIGFOIL.COM POLAR EXPORT
NACA66-515 a=0.2
NACA66-515 a=0.2 |  |  |  | Cl Max: | 1.3224 | at alpha= | 12.5 | deg
XFOIL ncrit=9 |  |  |  | L/D Max: | 156.579 | at alpha= | 3 | deg
Re: | 8000000 |  |  | Cd Min: | 0.23649 | at alpha= | -20 | deg
Mach: | 0.5 |  |  | Cl=0 at alpha= | -3.1153 | deg
|  |  |  | @ Cl=0.1, Cd= | 0.0057698
|  |  |  | @ Cl=0.4, Cd= | 0.0052711
|  |  |  | @ Cl=0.6, Cd= | 0.0041537
alpha (deg) | Cl | Cd | Cm | Cl/Cd
-20 | -0.5316 | 0.23649 | -0.0035 | -2.2479
-19 | -0.4891 | 0.2202 | -0.0133 | -2.2212
-18.5 | -0.4681 | 0.21222 | -0.0181 | -2.2057
-17.5 | -0.4303 | 0.19508 | -0.028 | -2.2058
-17 | -0.4105 | 0.18702 | -0.0327 | -2.195
-16.5 | -0.3897 | 0.17938 | -0.0374 | -2.1725
-16 | -0.3706 | 0.17138 | -0.0421 | -2.1624
-15 | -0.3389 | 0.15394 | -0.0518 | -2.2015
-14.5 | -0.3314 | 0.14345 | -0.0573 | -2.3102
-14 | -0.322 | 0.13403 | -0.0625 | -2.4024
-13.5 | -0.3112 | 0.1253 | -0.0676 | -2.4836
-13 | -0.3108 | 0.1149 | -0.0735 | -2.705
-12.5 | -0.3098 | 0.1052 | -0.0792 | -2.9449
-12 | -0.3063 | 0.09637 | -0.0844 | -3.1784
-11.5 | -0.304 | 0.08775 | -0.0896 | -3.4644
-11 | -0.31 | 0.07831 | -0.0955 | -3.9586
-10.5 | -0.3249 | 0.06789 | -0.1025 | -4.7857
-10 | -0.3502 | 0.05653 | -0.112 | -6.1949
-9.5 | -0.3832 | 0.04847 | -0.1141 | -7.9059
-9 | -0.4258 | 0.04191 | -0.11 | -10.1599
-8.5 | -0.4596 | 0.03699 | -0.1009 | -12.425
-8 | -0.4715 | 0.03104 | -0.0939 | -15.1901
-7.5 | -0.467 | 0.02529 | -0.0872 | -18.4658
-7 | -0.4694 | 0.01733 | -0.0794 | -27.086
-6.5 | -0.4283 | 0.01275 | -0.0752 | -33.5922
-6 | -0.3708 | 0.00955 | -0.0728 | -38.8272
-5.5 | -0.3049 | 0.00863 | -0.0707 | -35.3302
-5 | -0.2423 | 0.00777 | -0.0685 | -31.184
-4.5 | -0.1786 | 0.00721 | -0.0668 | -24.7712
-4 | -0.1154 | 0.00672 | -0.0653 | -17.1726
-3.5 | -0.0507 | 0.00638 | -0.0643 | -7.9467
-3 | 0.0152 | 0.00611 | -0.0639 | 2.4877
-2.5 | 0.0812 | 0.00582 | -0.0637 | 13.9519
-2 | 0.1486 | 0.00564 | -0.064 | 26.3475
-1.5 | 0.2161 | 0.00551 | -0.0645 | 39.2196
-1 | 0.2842 | 0.00538 | -0.0652 | 52.8253
-0.5 | 0.3515 | 0.0053 | -0.0659 | 66.3208
0 | 0.4186 | 0.00526 | -0.0666 | 79.5817
0.5 | 0.4806 | 0.00529 | -0.0664 | 90.8507
1 | 0.5225 | 0.00393 | -0.0632 | 132.9517
1.5 | 0.5863 | 0.0041 | -0.0634 | 143
2 | 0.6501 | 0.00435 | -0.0634 | 149.4483
2.5 | 0.7129 | 0.00463 | -0.0632 | 153.9741
3 | 0.7735 | 0.00494 | -0.0624 | 156.5789
3.5 | 0.828 | 0.00535 | -0.0605 | 154.7664
4 | 0.8735 | 0.00584 | -0.0567 | 149.5719
4.5 | 0.8861 | 0.00664 | -0.0465 | 133.4488
5 | 0.9054 | 0.00775 | -0.0385 | 116.8258
5.5 | 0.9231 | 0.00915 | -0.0307 | 100.8852
6 | 0.9329 | 0.01102 | -0.0224 | 84.6552
6.5 | 0.9366 | 0.01328 | -0.0136 | 70.5271
7 | 0.9578 | 0.01515 | -0.0076 | 63.2211
7.5 | 0.9993 | 0.01635 | -0.0043 | 61.1193
8 | 1.0407 | 0.01767 | -0.0009 | 58.8964
8.5 | 1.084 | 0.01897 | 0.0023 | 57.1429
9 | 1.1236 | 0.02055 | 0.0059 | 54.6764
10 | 1.2015 | 0.0241 | 0.0131 | 49.8548
10.5 | 1.2339 | 0.0264 | 0.0172 | 46.7386
11 | 1.265 | 0.02892 | 0.0212 | 43.7414
11.5 | 1.2881 | 0.03207 | 0.0257 | 40.1653
12 | 1.3014 | 0.03578 | 0.0307 | 36.3723
12.5 | 1.3224 | 0.04303 | 0.028 | 30.732
13.5 | 1.266 | 0.0593 | 0.0334 | 21.3491
14 | 1.2356 | 0.06843 | 0.0341 | 18.0564
14.5 | 1.2064 | 0.07859 | 0.0325 | 15.3506
15 | 1.1748 | 0.09014 | 0.0286 | 13.0331
15.5 | 1.1479 | 0.1022 | 0.0231 | 11.2319
16 | 1.1159 | 0.11569 | 0.0157 | 9.6456
16.5 | 1.0877 | 0.12954 | 0.0074 | 8.3966
17 | 1.0625 | 0.14358 | -0.0016 | 7.4001
17.5 | 1.0456 | 0.15699 | -0.0104 | 6.6603

## 105. Re 10M Mach 0.00 (1)
BIGFOIL.COM POLAR EXPORT
NACA66-515 a=0.2
NACA66-515 a=0.2 |  |  |  | Cl Max: | 1.45 | at alpha= | 12.5 | deg
JavaFoil+Calcfoil stall+Eppler ext transition |  |  |  | L/D Max: | 130.034 | at alpha= | 5.5 | deg
Re: | 10000000 |  |  | Cd Min: | 0.00507 | at alpha= | 1.5 | deg
Mach: | 0 |  |  | Cl=0 at alpha= | -2.7 | deg
|  |  |  | @ Cl=0.1, Cd= | 0.0064475
|  |  |  | @ Cl=0.4, Cd= | 0.0051455
|  |  |  | @ Cl=0.6, Cd= | 0.005788
alpha (deg) | Cl | Cd | Cm | Cl/Cd
-14.5 | -0.616 | 0.09823 | -0.01 | -6.273
-14 | -0.624 | 0.09241 | -0.01 | -6.755
-13.5 | -0.63 | 0.0873 | -0.011 | -7.217
-13 | -0.633 | 0.08358 | -0.011 | -7.569
-12.5 | -0.633 | 0.07841 | -0.012 | -8.067
-12 | -0.63 | 0.07383 | -0.012 | -8.529
-11.5 | -0.623 | 0.06926 | -0.013 | -8.999
-11 | -0.614 | 0.06469 | -0.014 | -9.49
-10.5 | -0.601 | 0.05992 | -0.015 | -10.03
-10 | -0.588 | 0.05289 | -0.017 | -11.112
-9.5 | -0.691 | 0.00868 | -0.028 | -79.519
-9 | -0.659 | 0.00831 | -0.029 | -79.292
-8.5 | -0.623 | 0.00805 | -0.03 | -77.407
-8 | -0.583 | 0.00775 | -0.031 | -75.12
-7.5 | -0.538 | 0.00752 | -0.032 | -71.649
-7 | -0.491 | 0.00725 | -0.033 | -67.684
-6.5 | -0.44 | 0.00706 | -0.034 | -62.363
-6 | -0.386 | 0.00683 | -0.035 | -56.539
-5.5 | -0.33 | 0.00667 | -0.036 | -49.472
-5 | -0.273 | 0.00645 | -0.037 | -42.341
-4.5 | -0.215 | 0.00633 | -0.038 | -33.971
-4 | -0.156 | 0.00623 | -0.039 | -25.026
-3.5 | -0.096 | 0.00642 | -0.04 | -15.001
-3 | -0.036 | 0.00641 | -0.041 | -5.649
-2.5 | 0.024 | 0.00646 | -0.042 | 3.774
-2 | 0.085 | 0.00645 | -0.043 | 13.223
-1.5 | 0.146 | 0.00644 | -0.044 | 22.748
-1 | 0.208 | 0.00651 | -0.045 | 31.921
-0.5 | 0.27 | 0.00667 | -0.046 | 40.426
0 | 0.331 | 0.00676 | -0.047 | 48.963
0.5 | 0.391 | 0.00515 | -0.049 | 75.945
1 | 0.451 | 0.00512 | -0.05 | 88.094
1.5 | 0.511 | 0.00507 | -0.051 | 100.852
2 | 0.571 | 0.00567 | -0.052 | 100.689
2.5 | 0.63 | 0.00591 | -0.053 | 106.727
3 | 0.69 | 0.00618 | -0.054 | 111.583
3.5 | 0.749 | 0.00644 | -0.055 | 116.225
4 | 0.808 | 0.00668 | -0.056 | 120.965
4.5 | 0.865 | 0.00693 | -0.057 | 124.806
5 | 0.922 | 0.00721 | -0.058 | 127.836
5.5 | 0.978 | 0.00752 | -0.059 | 130.034
6 | 1.029 | 0.0098 | -0.059 | 104.989
6.5 | 1.081 | 0.01029 | -0.06 | 105.046
7 | 1.132 | 0.01074 | -0.061 | 105.367
7.5 | 1.18 | 0.01121 | -0.062 | 105.21
8 | 1.226 | 0.01168 | -0.063 | 104.931
8.5 | 1.269 | 0.01222 | -0.064 | 103.874
9 | 1.31 | 0.01277 | -0.065 | 102.571
9.5 | 1.346 | 0.01341 | -0.066 | 100.397
10 | 1.376 | 0.01411 | -0.067 | 97.526
10.5 | 1.402 | 0.01476 | -0.068 | 94.972
11 | 1.422 | 0.0155 | -0.069 | 91.755
11.5 | 1.438 | 0.01643 | -0.07 | 87.522
12 | 1.448 | 0.01721 | -0.071 | 84.155
12.5 | 1.45 | 0.01812 | -0.072 | 80.031
13 | 1.443 | 0.01918 | -0.073 | 75.227
13.5 | 1.43 | 0.0202 | -0.074 | 70.809
14 | 1.412 | 0.02155 | -0.074 | 65.497
14.5 | 1.388 | 0.02286 | -0.075 | 60.739
15 | 1.36 | 0.02417 | -0.076 | 56.278
15.5 | 1.326 | 0.0264 | -0.077 | 50.236
16 | 1.29 | 0.02839 | -0.078 | 45.424
16.5 | 1.251 | 0.02994 | -0.078 | 41.783
17 | 1.209 | 0.03249 | -0.079 | 37.195
17.5 | 1.165 | 0.03511 | -0.079 | 33.176

## 106. Re 10M Mach 0.00 (2)
BIGFOIL.COM POLAR EXPORT
NACA66-515 a=0.2
NACA66-515 a=0.2 |  |  |  | Cl Max: | 1.6886 | at alpha= | 20 | deg
XFOIL ncrit=9 |  |  |  | L/D Max: | 153.318 | at alpha= | 3 | deg
Re: | 10000000 |  |  | Cd Min: | 0.05241 | at alpha= | 20 | deg
Mach: | 0 |  |  | Cl=0 at alpha= | -2.9496 | deg
|  |  |  | @ Cl=0.1, Cd= | 0.0052078
|  |  |  | @ Cl=0.4, Cd= | 0.0047411
|  |  |  | @ Cl=0.6, Cd= | 0.0040586
alpha (deg) | Cl | Cd | Cm | Cl/Cd
-20 | -1.4351 | 0.03172 | -0.0899 | -45.2427
-19.5 | -1.4321 | 0.02872 | -0.0871 | -49.8642
-19 | -1.4227 | 0.02632 | -0.084 | -54.054
-18.5 | -1.4082 | 0.02435 | -0.0809 | -57.8316
-18 | -1.3932 | 0.02244 | -0.0773 | -62.0856
-17.5 | -1.3734 | 0.0209 | -0.0739 | -65.7129
-17 | -1.3495 | 0.01958 | -0.0705 | -68.9224
-16.5 | -1.3225 | 0.01848 | -0.0673 | -71.5639
-16 | -1.2935 | 0.01749 | -0.064 | -73.9565
-15.5 | -1.2634 | 0.01656 | -0.0607 | -76.2923
-15 | -1.233 | 0.0157 | -0.0571 | -78.535
-14.5 | -1.1989 | 0.01494 | -0.054 | -80.2477
-14 | -1.1585 | 0.01402 | -0.0522 | -82.632
-13.5 | -1.1153 | 0.01323 | -0.0507 | -84.3008
-13 | -1.0707 | 0.01244 | -0.0494 | -86.0691
-12.5 | -1.0251 | 0.01165 | -0.0483 | -87.9914
-12 | -0.9773 | 0.01104 | -0.0474 | -88.5236
-11.5 | -0.9278 | 0.01054 | -0.0468 | -88.0266
-11 | -0.8794 | 0.00987 | -0.0461 | -89.0983
-10.5 | -0.8317 | 0.00911 | -0.0451 | -91.2953
-10 | -0.7814 | 0.0086 | -0.0446 | -90.8605
-9.5 | -0.7291 | 0.00825 | -0.0445 | -88.3758
-9 | -0.6757 | 0.00795 | -0.0444 | -84.9937
-8.5 | -0.6215 | 0.00771 | -0.0446 | -80.6096
-8 | -0.5667 | 0.00748 | -0.0448 | -75.762
-7.5 | -0.5113 | 0.00726 | -0.0451 | -70.427
-7 | -0.4561 | 0.00702 | -0.0454 | -64.9715
-6.5 | -0.4016 | 0.00673 | -0.0456 | -59.6731
-6 | -0.3464 | 0.0065 | -0.0459 | -53.2923
-5.5 | -0.2904 | 0.00629 | -0.0463 | -46.1685
-5 | -0.234 | 0.00608 | -0.0469 | -38.4868
-4.5 | -0.1771 | 0.00591 | -0.0475 | -29.9662
-4 | -0.1201 | 0.00575 | -0.0481 | -20.887
-3.5 | -0.0629 | 0.00563 | -0.0488 | -11.1723
-3 | -0.0058 | 0.00546 | -0.0495 | -1.0623
-2.5 | 0.0517 | 0.0053 | -0.0503 | 9.7547
-2 | 0.1093 | 0.00519 | -0.0511 | 21.0597
-1.5 | 0.1673 | 0.00511 | -0.052 | 32.7397
-1 | 0.2249 | 0.00502 | -0.0528 | 44.8008
-0.5 | 0.2826 | 0.00497 | -0.0537 | 56.8612
0 | 0.3394 | 0.00497 | -0.0544 | 68.2897
0.5 | 0.3936 | 0.00493 | -0.0547 | 79.8377
1 | 0.4373 | 0.00364 | -0.0536 | 120.1374
1.5 | 0.4935 | 0.00372 | -0.0543 | 132.6613
2 | 0.5498 | 0.00387 | -0.055 | 142.0672
2.5 | 0.6057 | 0.00408 | -0.0556 | 148.4559
3 | 0.6608 | 0.00431 | -0.0562 | 153.3179
3.5 | 0.7109 | 0.00481 | -0.0558 | 147.7963
4 | 0.7573 | 0.00542 | -0.0547 | 139.7232
4.5 | 0.8035 | 0.00596 | -0.0536 | 134.8154
5 | 0.846 | 0.00655 | -0.0518 | 129.1603
5.5 | 0.8819 | 0.0073 | -0.0487 | 120.8082
6 | 0.9096 | 0.00799 | -0.0439 | 113.8423
6.5 | 0.9294 | 0.00874 | -0.0376 | 106.3387
7 | 0.9617 | 0.00936 | -0.0341 | 102.7457
7.5 | 0.999 | 0.00988 | -0.0316 | 101.1134
8 | 1.0365 | 0.01045 | -0.0293 | 99.1866
8.5 | 1.0746 | 0.01099 | -0.0272 | 97.7798
9 | 1.1114 | 0.01164 | -0.0251 | 95.4811
9.5 | 1.1484 | 0.0123 | -0.023 | 93.3659
10 | 1.1852 | 0.01299 | -0.021 | 91.2394
10.5 | 1.2194 | 0.01381 | -0.0188 | 88.2983
11 | 1.2534 | 0.01465 | -0.0166 | 85.5563
11.5 | 1.2874 | 0.01551 | -0.0146 | 83.0045
12 | 1.3202 | 0.01644 | -0.0125 | 80.3041
12.5 | 1.3492 | 0.01749 | -0.0099 | 77.1412
13 | 1.3907 | 0.01865 | -0.0103 | 74.5684
13.5 | 1.4679 | 0.02008 | -0.0184 | 73.1026
14.5 | 1.5057 | 0.02312 | -0.0108 | 65.1254
15 | 1.535 | 0.02474 | -0.0095 | 62.0453
15.5 | 1.5615 | 0.02653 | -0.0079 | 58.8579
16 | 1.5865 | 0.02853 | -0.0065 | 55.6081
16.5 | 1.6086 | 0.03071 | -0.0048 | 52.3803
17 | 1.6277 | 0.03317 | -0.0031 | 49.0715
17.5 | 1.6457 | 0.03577 | -0.0015 | 46.0078
18 | 1.6575 | 0.03881 | 0.0005 | 42.7081
18.5 | 1.6708 | 0.04174 | 0.0024 | 40.0287
19 | 1.6768 | 0.04498 | 0.0049 | 37.2788
19.5 | 1.6819 | 0.04847 | 0.0072 | 34.6998
20 | 1.6886 | 0.05241 | 0.0082 | 32.219

## 107. Re 10M Mach 0.10 (1)
BIGFOIL.COM POLAR EXPORT
NACA66-515 a=0.2
NACA66-515 a=0.2 |  |  |  | Cl Max: | 1.443 | at alpha= | 12 | deg
JavaFoil+Calcfoil stall+Eppler ext transition |  |  |  | L/D Max: | 129.976 | at alpha= | 5.5 | deg
Re: | 10000000 |  |  | Cd Min: | 0.00479 | at alpha= | 1.5 | deg
Mach: | 0.1 |  |  | Cl=0 at alpha= | -2.7049 | deg
|  |  |  | @ Cl=0.1, Cd= | 0.0064746
|  |  |  | @ Cl=0.4, Cd= | 0.0066555
|  |  |  | @ Cl=0.6, Cd= | 0.0057958
alpha (deg) | Cl | Cd | Cm | Cl/Cd
-14.5 | -0.588 | 0.09878 | -0.01 | -5.951
-14 | -0.599 | 0.09328 | -0.01 | -6.424
-13.5 | -0.608 | 0.08956 | -0.011 | -6.787
-13 | -0.615 | 0.0832 | -0.011 | -7.386
-12.5 | -0.617 | 0.0795 | -0.012 | -7.763
-12 | -0.617 | 0.07417 | -0.013 | -8.323
-11.5 | -0.613 | 0.07021 | -0.013 | -8.731
-11 | -0.605 | 0.06554 | -0.014 | -9.236
-10.5 | -0.594 | 0.06106 | -0.015 | -9.732
-10 | -0.579 | 0.0569 | -0.016 | -10.171
-9.5 | -0.688 | 0.0087 | -0.028 | -79.058
-9 | -0.657 | 0.00831 | -0.029 | -79.058
-8.5 | -0.622 | 0.00808 | -0.03 | -77.047
-8 | -0.583 | 0.00778 | -0.031 | -74.967
-7.5 | -0.539 | 0.00753 | -0.032 | -71.681
-7 | -0.492 | 0.00729 | -0.033 | -67.492
-6.5 | -0.442 | 0.00705 | -0.034 | -62.714
-6 | -0.387 | 0.00688 | -0.035 | -56.281
-5.5 | -0.331 | 0.00662 | -0.036 | -50.058
-5 | -0.274 | 0.00646 | -0.037 | -42.461
-4.5 | -0.216 | 0.00638 | -0.038 | -33.834
-4 | -0.157 | 0.00618 | -0.039 | -25.333
-3.5 | -0.097 | 0.0064 | -0.04 | -15.13
-3 | -0.036 | 0.00649 | -0.041 | -5.603
-2.5 | 0.025 | 0.00648 | -0.042 | 3.783
-2 | 0.086 | 0.00647 | -0.043 | 13.257
-1.5 | 0.147 | 0.00649 | -0.045 | 22.674
-1 | 0.209 | 0.00656 | -0.046 | 31.821
-0.5 | 0.271 | 0.00664 | -0.047 | 40.821
0 | 0.333 | 0.00673 | -0.048 | 49.447
0.5 | 0.393 | 0.00689 | -0.049 | 56.994
1 | 0.453 | 0.00488 | -0.05 | 92.881
1.5 | 0.513 | 0.00479 | -0.051 | 107.177
2 | 0.574 | 0.00569 | -0.052 | 100.856
2.5 | 0.633 | 0.00593 | -0.053 | 106.879
3 | 0.693 | 0.0062 | -0.054 | 111.692
3.5 | 0.752 | 0.00647 | -0.055 | 116.284
4 | 0.811 | 0.00672 | -0.056 | 120.69
4.5 | 0.869 | 0.00696 | -0.057 | 124.87
5 | 0.926 | 0.00725 | -0.058 | 127.776
5.5 | 0.982 | 0.00756 | -0.059 | 129.976
6 | 1.034 | 0.00987 | -0.06 | 104.705
6.5 | 1.086 | 0.01038 | -0.061 | 104.572
7 | 1.136 | 0.01082 | -0.062 | 105.044
7.5 | 1.184 | 0.01132 | -0.063 | 104.644
8 | 1.23 | 0.0118 | -0.064 | 104.279
8.5 | 1.273 | 0.01233 | -0.065 | 103.276
9 | 1.313 | 0.0129 | -0.066 | 101.819
9.5 | 1.349 | 0.01357 | -0.067 | 99.43
10 | 1.378 | 0.01429 | -0.068 | 96.439
10.5 | 1.402 | 0.01494 | -0.069 | 93.877
11 | 1.421 | 0.01571 | -0.069 | 90.498
11.5 | 1.435 | 0.01666 | -0.07 | 86.125
12 | 1.443 | 0.01749 | -0.071 | 82.515
12.5 | 1.441 | 0.01841 | -0.072 | 78.265
13 | 1.431 | 0.01948 | -0.073 | 73.472
13.5 | 1.414 | 0.02064 | -0.074 | 68.502
14 | 1.391 | 0.022 | -0.075 | 63.222
14.5 | 1.362 | 0.02335 | -0.076 | 58.331
15 | 1.327 | 0.02546 | -0.076 | 52.149
15.5 | 1.289 | 0.02719 | -0.077 | 47.425
16 | 1.247 | 0.02932 | -0.078 | 42.519
16.5 | 1.202 | 0.03139 | -0.078 | 38.298
17 | 1.154 | 0.03392 | -0.079 | 34.029

## 108. Re 10M Mach 0.10 (2)
BIGFOIL.COM POLAR EXPORT
NACA66-515 a=0.2
NACA66-515 a=0.2 |  |  |  | Cl Max: | 1.6784 | at alpha= | 20 | deg
XFOIL ncrit=9 |  |  |  | L/D Max: | 153.533 | at alpha= | 3 | deg
Re: | 10000000 |  |  | Cd Min: | 0.05554 | at alpha= | 20 | deg
Mach: | 0.1 |  |  | Cl=0 at alpha= | -2.9533 | deg
|  |  |  | @ Cl=0.1, Cd= | 0.0052197
|  |  |  | @ Cl=0.4, Cd= | 0.004829
|  |  |  | @ Cl=0.6, Cd= | 0.0040552
alpha (deg) | Cl | Cd | Cm | Cl/Cd
-19.5 | -1.3732 | 0.03469 | -0.0952 | -39.5849
-19 | -1.3765 | 0.03106 | -0.0925 | -44.3175
-18.5 | -1.3676 | 0.02849 | -0.0895 | -48.0028
-18 | -1.3666 | 0.02552 | -0.0853 | -53.5502
-17.5 | -1.359 | 0.0231 | -0.0809 | -58.8312
-17 | -1.3417 | 0.0213 | -0.0769 | -62.9906
-16.5 | -1.3195 | 0.01984 | -0.0731 | -66.5071
-16 | -1.2934 | 0.01859 | -0.0693 | -69.575
-15.5 | -1.2652 | 0.01748 | -0.0656 | -72.3799
-15 | -1.2357 | 0.01646 | -0.0617 | -75.0729
-14.5 | -1.204 | 0.01566 | -0.0579 | -76.8838
-14 | -1.1645 | 0.01474 | -0.0555 | -79.0027
-13.5 | -1.122 | 0.01382 | -0.0537 | -81.1867
-13 | -1.0773 | 0.01295 | -0.0521 | -83.1892
-12.5 | -1.0316 | 0.01207 | -0.0507 | -85.4681
-12 | -0.9841 | 0.01132 | -0.0495 | -86.9346
-11 | -0.8841 | 0.01019 | -0.048 | -86.7615
-10.5 | -0.835 | 0.00948 | -0.0471 | -88.0802
-10 | -0.7869 | 0.0087 | -0.046 | -90.4483
-9.5 | -0.7338 | 0.00835 | -0.0457 | -87.8802
-9 | -0.6803 | 0.00802 | -0.0455 | -84.8254
-8.5 | -0.6256 | 0.00777 | -0.0455 | -80.5148
-8 | -0.5703 | 0.00752 | -0.0457 | -75.8378
-7.5 | -0.5144 | 0.0073 | -0.0459 | -70.4658
-7 | -0.4584 | 0.00708 | -0.0462 | -64.7458
-6.5 | -0.4038 | 0.00677 | -0.0463 | -59.6455
-6 | -0.3481 | 0.00653 | -0.0465 | -53.3078
-5.5 | -0.2918 | 0.00631 | -0.0469 | -46.2441
-5 | -0.235 | 0.0061 | -0.0474 | -38.5246
-4.5 | -0.1778 | 0.00592 | -0.0479 | -30.0338
-4 | -0.1205 | 0.00577 | -0.0486 | -20.8839
-3.5 | -0.0629 | 0.00564 | -0.0492 | -11.1525
-3 | -0.0054 | 0.00546 | -0.0499 | -0.98901
-2.5 | 0.0524 | 0.00531 | -0.0507 | 9.8682
-2 | 0.1104 | 0.0052 | -0.0515 | 21.2308
-1.5 | 0.1687 | 0.00511 | -0.0524 | 33.0137
-1 | 0.2266 | 0.00502 | -0.0532 | 45.1394
-0.5 | 0.2846 | 0.00498 | -0.0541 | 57.1486
0 | 0.3418 | 0.00498 | -0.0548 | 68.6345
0.5 | 0.3962 | 0.00494 | -0.0551 | 80.2024
1 | 0.44 | 0.00366 | -0.0539 | 120.2186
1.5 | 0.4966 | 0.00373 | -0.0546 | 133.1367
2 | 0.5532 | 0.00388 | -0.0553 | 142.5773
2.5 | 0.6093 | 0.00409 | -0.056 | 148.9731
3 | 0.6648 | 0.00433 | -0.0565 | 153.5335
3.5 | 0.715 | 0.00482 | -0.056 | 148.3402
4 | 0.7615 | 0.00543 | -0.0549 | 140.2394
4.5 | 0.8077 | 0.00598 | -0.0537 | 135.0669
5 | 0.8497 | 0.00658 | -0.0517 | 129.1337
5.5 | 0.8848 | 0.00733 | -0.0484 | 120.7094
6 | 0.908 | 0.00803 | -0.0426 | 113.076
6.5 | 0.9287 | 0.00884 | -0.0365 | 105.0566
7 | 0.9617 | 0.00948 | -0.0331 | 101.4451
7.5 | 0.9992 | 0.01001 | -0.0306 | 99.8202
8 | 1.0368 | 0.0106 | -0.0282 | 97.8113
8.5 | 1.0756 | 0.01116 | -0.0262 | 96.3799
9 | 1.1126 | 0.01183 | -0.0239 | 94.049
9.5 | 1.1496 | 0.01251 | -0.0218 | 91.8945
10 | 1.1858 | 0.01326 | -0.0197 | 89.4268
10.5 | 1.2202 | 0.01412 | -0.0174 | 86.4164
11 | 1.2556 | 0.01494 | -0.0154 | 84.0428
11.5 | 1.289 | 0.01585 | -0.0132 | 81.3249
12 | 1.3206 | 0.01687 | -0.0108 | 78.281
12.5 | 1.3502 | 0.01794 | -0.0082 | 75.262
13 | 1.3962 | 0.01913 | -0.0094 | 72.9848
13.5 | 1.473 | 0.02069 | -0.0174 | 71.1938
14.5 | 1.5092 | 0.02387 | -0.0093 | 63.2258
15 | 1.537 | 0.02566 | -0.0078 | 59.8987
15.5 | 1.5636 | 0.02755 | -0.0062 | 56.755
16 | 1.5884 | 0.02961 | -0.0046 | 53.644
16.5 | 1.6097 | 0.03189 | -0.0028 | 50.4766
17 | 1.6268 | 0.03459 | -0.0008 | 47.0309
17.5 | 1.6433 | 0.03737 | 0.001 | 43.9738
18 | 1.6563 | 0.04044 | 0.0029 | 40.957
18.5 | 1.6675 | 0.04357 | 0.005 | 38.2717
19 | 1.6709 | 0.04696 | 0.0079 | 35.5813
19.5 | 1.6724 | 0.05123 | 0.0097 | 32.6449
20 | 1.6784 | 0.05554 | 0.0105 | 30.2197

## 109. Re 10M Mach 0.25 (1)
BIGFOIL.COM POLAR EXPORT
NACA66-515 a=0.2
NACA66-515 a=0.2 |  |  |  | Cl Max: | 1.404 | at alpha= | 11 | deg
JavaFoil+Calcfoil stall+Eppler ext transition |  |  |  | L/D Max: | 128.58 | at alpha= | 5.5 | deg
Re: | 10000000 |  |  | Cd Min: | 0.0047 | at alpha= | 1 | deg
Mach: | 0.25 |  |  | Cl=0 at alpha= | -2.7016 | deg
|  |  |  | @ Cl=0.1, Cd= | 0.0065419
|  |  |  | @ Cl=0.4, Cd= | 0.0065687
|  |  |  | @ Cl=0.6, Cd= | 0.0058623
alpha (deg) | Cl | Cd | Cm | Cl/Cd
-13.5 | -0.414 | 0.09638 | -0.01 | -4.297
-13 | -0.45 | 0.09137 | -0.011 | -4.927
-12.5 | -0.481 | 0.08458 | -0.011 | -5.687
-12 | -0.506 | 0.08019 | -0.012 | -6.309
-11.5 | -0.525 | 0.07416 | -0.013 | -7.077
-11 | -0.537 | 0.06958 | -0.013 | -7.717
-10.5 | -0.542 | 0.06478 | -0.014 | -8.374
-10 | -0.541 | 0.06071 | -0.014 | -8.91
-9.5 | -0.533 | 0.05655 | -0.015 | -9.423
-9 | -0.519 | 0.05187 | -0.017 | -10.011
-8.5 | -0.614 | 0.00846 | -0.031 | -72.617
-8 | -0.582 | 0.00804 | -0.032 | -72.314
-7.5 | -0.543 | 0.00772 | -0.033 | -70.26
-7 | -0.498 | 0.00753 | -0.034 | -66.134
-6.5 | -0.449 | 0.00728 | -0.035 | -61.681
-6 | -0.395 | 0.00699 | -0.036 | -56.451
-5.5 | -0.338 | 0.00678 | -0.037 | -49.93
-5 | -0.28 | 0.00657 | -0.038 | -42.651
-4.5 | -0.221 | 0.00649 | -0.039 | -34.05
-4 | -0.161 | 0.00631 | -0.04 | -25.434
-3.5 | -0.099 | 0.00653 | -0.041 | -15.195
-3 | -0.037 | 0.00652 | -0.043 | -5.727
-2.5 | 0.025 | 0.00653 | -0.044 | 3.852
-2 | 0.088 | 0.00654 | -0.045 | 13.459
-1.5 | 0.151 | 0.00655 | -0.046 | 23.067
-1 | 0.214 | 0.00662 | -0.047 | 32.398
-0.5 | 0.278 | 0.00675 | -0.048 | 41.242
0 | 0.342 | 0.00693 | -0.049 | 49.317
0.5 | 0.403 | 0.00655 | -0.05 | 61.545
1 | 0.465 | 0.0047 | -0.051 | 98.993
1.5 | 0.527 | 0.00559 | -0.052 | 94.291
2 | 0.588 | 0.00581 | -0.053 | 101.229
2.5 | 0.65 | 0.00608 | -0.054 | 106.744
3 | 0.711 | 0.00639 | -0.055 | 111.252
3.5 | 0.771 | 0.00667 | -0.056 | 115.649
4 | 0.832 | 0.00692 | -0.057 | 120.208
4.5 | 0.892 | 0.00717 | -0.058 | 124.38
5 | 0.95 | 0.00752 | -0.059 | 126.348
5.5 | 1.007 | 0.00783 | -0.06 | 128.58
6 | 1.058 | 0.01038 | -0.061 | 101.965
6.5 | 1.111 | 0.01083 | -0.062 | 102.646
7 | 1.161 | 0.01134 | -0.063 | 102.405
7.5 | 1.209 | 0.01187 | -0.064 | 101.885
8 | 1.253 | 0.01244 | -0.065 | 100.736
8.5 | 1.294 | 0.01302 | -0.066 | 99.372
9 | 1.331 | 0.01371 | -0.067 | 97.099
9.5 | 1.361 | 0.01448 | -0.068 | 94.019
10 | 1.383 | 0.01532 | -0.069 | 90.266
10.5 | 1.397 | 0.01618 | -0.07 | 86.353
11 | 1.404 | 0.01704 | -0.071 | 82.404
11.5 | 1.402 | 0.01806 | -0.072 | 77.618
12 | 1.39 | 0.0193 | -0.073 | 72.023
12.5 | 1.364 | 0.0204 | -0.074 | 66.885
13 | 1.324 | 0.02186 | -0.075 | 60.563
13.5 | 1.271 | 0.02393 | -0.076 | 53.132
14 | 1.209 | 0.02569 | -0.076 | 47.054
14.5 | 1.135 | 0.02856 | -0.077 | 39.729
15 | 1.05 | 0.03237 | -0.077 | 32.446
15.5 | 0.957 | 0.03747 | -0.077 | 25.525
16 | 0.75 | 0.11734 | -0.048 | 6.395

## 110. Re 10M Mach 0.25 (2)
BIGFOIL.COM POLAR EXPORT
NACA66-515 a=0.2
NACA66-515 a=0.2 |  |  |  | Cl Max: | 1.623 | at alpha= | 17.5 | deg
XFOIL ncrit=9 |  |  |  | L/D Max: | 155.977 | at alpha= | 3 | deg
Re: | 10000000 |  |  | Cd Min: | 0.16614 | at alpha= | -18 | deg
Mach: | 0.25 |  |  | Cl=0 at alpha= | -2.9748 | deg
|  |  |  | @ Cl=0.1, Cd= | 0.0052629
|  |  |  | @ Cl=0.4, Cd= | 0.005012
|  |  |  | @ Cl=0.6, Cd= | 0.0040483
alpha (deg) | Cl | Cd | Cm | Cl/Cd
-18 | -0.5087 | 0.16614 | -0.0295 | -3.0619
-17 | -0.4837 | 0.1514 | -0.0386 | -3.1948
-16.5 | -0.4741 | 0.14347 | -0.0434 | -3.3045
-16 | -0.4922 | 0.12943 | -0.0511 | -3.8028
-15.5 | -0.4976 | 0.11882 | -0.0573 | -4.1878
-15 | -0.5004 | 0.1092 | -0.063 | -4.5824
-14.5 | -0.7793 | 0.05275 | -0.1015 | -14.7735
-14 | -1.0142 | 0.0299 | -0.0924 | -33.9197
-13.5 | -1.0813 | 0.02285 | -0.0792 | -47.3217
-13 | -1.0893 | 0.01844 | -0.0706 | -59.0727
-12.5 | -1.0568 | 0.01607 | -0.0663 | -65.7623
-12 | -1.0149 | 0.01425 | -0.0631 | -71.2211
-11.5 | -0.9671 | 0.01286 | -0.0606 | -75.2022
-11 | -0.9167 | 0.01168 | -0.0585 | -78.4846
-10.5 | -0.8639 | 0.01079 | -0.0568 | -80.0649
-10 | -0.8097 | 0.01007 | -0.0553 | -80.4071
-9.5 | -0.7568 | 0.00926 | -0.0537 | -81.7279
-9 | -0.7051 | 0.00846 | -0.0521 | -83.3452
-8.5 | -0.6481 | 0.00809 | -0.0514 | -80.1112
-8 | -0.59 | 0.00779 | -0.0509 | -75.7381
-7.5 | -0.5313 | 0.00754 | -0.0506 | -70.4642
-7 | -0.4724 | 0.00732 | -0.0505 | -64.5355
-6.5 | -0.415 | 0.00701 | -0.0502 | -59.2011
-6 | -0.3577 | 0.00671 | -0.05 | -53.3085
-5.5 | -0.2992 | 0.00645 | -0.0501 | -46.3876
-5 | -0.2404 | 0.00621 | -0.0503 | -38.7118
-4.5 | -0.1812 | 0.00601 | -0.0506 | -30.1498
-4 | -0.1221 | 0.00583 | -0.051 | -20.9434
-3.5 | -0.0627 | 0.00569 | -0.0516 | -11.0193
-3 | -0.003 | 0.00552 | -0.0522 | -0.54348
-2.5 | 0.0566 | 0.00535 | -0.0528 | 10.5794
-2 | 0.1164 | 0.00523 | -0.0536 | 22.2562
-1 | 0.2364 | 0.00505 | -0.0553 | 46.8119
-0.5 | 0.2962 | 0.005 | -0.0561 | 59.24
0 | 0.355 | 0.00502 | -0.0568 | 70.7171
0.5 | 0.411 | 0.00501 | -0.0571 | 82.0359
1 | 0.4551 | 0.00374 | -0.0557 | 121.6845
1.5 | 0.5132 | 0.00379 | -0.0563 | 135.409
2 | 0.5715 | 0.00395 | -0.057 | 144.6835
2.5 | 0.6295 | 0.00415 | -0.0576 | 151.6867
3 | 0.6863 | 0.0044 | -0.058 | 155.9773
3.5 | 0.7383 | 0.00485 | -0.0574 | 152.2268
4 | 0.7841 | 0.0055 | -0.0558 | 142.5636
4.5 | 0.8291 | 0.00608 | -0.0539 | 136.3651
5 | 0.869 | 0.00671 | -0.051 | 129.5082
5.5 | 0.8894 | 0.00749 | -0.0442 | 118.745
6 | 0.904 | 0.00845 | -0.0366 | 106.9822
7 | 0.9621 | 0.01019 | -0.0277 | 94.4161
7.5 | 1.0011 | 0.01082 | -0.0251 | 92.5231
8.5 | 1.0793 | 0.01222 | -0.0203 | 88.3224
9 | 1.1172 | 0.01304 | -0.0178 | 85.6748
9.5 | 1.1554 | 0.01384 | -0.0155 | 83.4827
10 | 1.1915 | 0.01478 | -0.0129 | 80.6157
11 | 1.2632 | 0.01678 | -0.008 | 75.2801
11.5 | 1.2962 | 0.01795 | -0.0053 | 72.2117
12 | 1.3267 | 0.01927 | -0.0024 | 68.848
12.5 | 1.3562 | 0.02057 | 0.0007 | 65.931
13 | 1.4212 | 0.02225 | -0.0039 | 63.8742
14 | 1.495 | 0.02636 | -0.0028 | 56.7147
14.5 | 1.5226 | 0.02847 | -0.0006 | 53.4809
15 | 1.5496 | 0.0307 | 0.0015 | 50.4756
15.5 | 1.5698 | 0.03343 | 0.0039 | 46.9578
16 | 1.5886 | 0.0364 | 0.0063 | 43.6429
16.5 | 1.6024 | 0.03974 | 0.0088 | 40.3221
17 | 1.6148 | 0.04331 | 0.0111 | 37.2847
17.5 | 1.623 | 0.0471 | 0.0137 | 34.4586
18 | 1.621 | 0.05139 | 0.0171 | 31.5431
18.5 | 1.6187 | 0.05663 | 0.0188 | 28.5838
19 | 1.62 | 0.06208 | 0.0194 | 26.0954
19.5 | 1.6165 | 0.06849 | 0.0192 | 23.602
20 | 1.614 | 0.07513 | 0.0182 | 21.4828

## 111. Re 10M Mach 0.50 (1)
BIGFOIL.COM POLAR EXPORT
NACA66-515 a=0.2
NACA66-515 a=0.2 |  |  |  | Cl Max: | 1.303 | at alpha= | 8 | deg
JavaFoil+Calcfoil stall+Eppler ext transition |  |  |  | L/D Max: | 119.379 | at alpha= | 5 | deg
Re: | 10000000 |  |  | Cd Min: | 0.00586 | at alpha= | 1 | deg
Mach: | 0.5 |  |  | Cl=0 at alpha= | -2.7029 | deg
|  |  |  | @ Cl=0.1, Cd= | 0.0069924
|  |  |  | @ Cl=0.4, Cd= | 0.0072963
|  |  |  | @ Cl=0.6, Cd= | 0.0062477
alpha (deg) | Cl | Cd | Cm | Cl/Cd
-20 | -0.969 | 0.15218 | -0.008 | -6.366
-19.5 | -0.942 | 0.14162 | -0.008 | -6.65
-19 | -0.912 | 0.13834 | -0.008 | -6.59
-18.5 | -0.883 | 0.13548 | -0.009 | -6.517
-18 | -0.855 | 0.12675 | -0.009 | -6.747
-17.5 | -0.828 | 0.12098 | -0.01 | -6.843
-17 | -0.801 | 0.12536 | -0.01 | -6.389
-16.5 | -0.773 | 0.11714 | -0.011 | -6.598
-16 | -0.744 | 0.11154 | -0.011 | -6.673
-15.5 | -0.717 | 0.10461 | -0.011 | -6.856
-15 | -0.69 | 0.09734 | -0.012 | -7.093
-14.5 | -0.664 | 0.09058 | -0.013 | -7.331
-14 | -0.642 | 0.07997 | -0.015 | -8.025
-13.5 | -0.604 | 0.09669 | -0.013 | -6.249
-13 | -0.576 | 0.08924 | -0.013 | -6.459
-12.5 | -0.549 | 0.08024 | -0.014 | -6.848
-12 | -0.523 | 0.07378 | -0.015 | -7.087
-11.5 | -0.497 | 0.06711 | -0.017 | -7.4
-11 | -0.471 | 0.0605 | -0.018 | -7.793
-10.5 | -0.526 | 0.01227 | -0.03 | -42.881
-10 | -0.499 | 0.01061 | -0.031 | -47.029
-9.5 | -0.38 | 0.0681 | -0.016 | -5.587
-9 | -0.352 | 0.0602 | -0.016 | -5.853
-8.5 | -0.325 | 0.05451 | -0.017 | -5.955
-8 | -0.297 | 0.05007 | -0.018 | -5.931
-7.5 | -0.269 | 0.04587 | -0.019 | -5.871
-7 | -0.241 | 0.04683 | -0.018 | -5.138
-6.5 | -0.347 | 0.04127 | -0.019 | -8.4
-6 | -0.402 | 0.00793 | -0.041 | -50.649
-5.5 | -0.356 | 0.00757 | -0.042 | -47.011
-5 | -0.301 | 0.00726 | -0.043 | -41.443
-4.5 | -0.24 | 0.00702 | -0.044 | -34.248
-4 | -0.176 | 0.00679 | -0.045 | -25.975
-3.5 | -0.11 | 0.00701 | -0.046 | -15.653
-3 | -0.041 | 0.00702 | -0.048 | -5.897
-2.5 | 0.028 | 0.00702 | -0.049 | 3.989
-2 | 0.098 | 0.007 | -0.05 | 14.019
-1.5 | 0.169 | 0.00673 | -0.051 | 25.049
-1 | 0.239 | 0.00695 | -0.052 | 34.432
-0.5 | 0.311 | 0.00704 | -0.053 | 44.224
0 | 0.379 | 0.00725 | -0.054 | 52.33
0.5 | 0.447 | 0.0074 | -0.056 | 60.386
1 | 0.516 | 0.00586 | -0.057 | 87.962
1.5 | 0.584 | 0.00617 | -0.058 | 94.732
2 | 0.652 | 0.0065 | -0.059 | 100.281
2.5 | 0.72 | 0.00684 | -0.06 | 105.252
3 | 0.788 | 0.00723 | -0.061 | 108.9
3.5 | 0.855 | 0.00762 | -0.062 | 112.1
4 | 0.922 | 0.00795 | -0.064 | 115.943
4.5 | 0.987 | 0.00834 | -0.065 | 118.271
5 | 1.049 | 0.00879 | -0.066 | 119.379
5.5 | 1.107 | 0.01181 | -0.067 | 93.702
6 | 1.162 | 0.01256 | -0.068 | 92.503
6.5 | 1.212 | 0.01328 | -0.069 | 91.312
7 | 1.255 | 0.0141 | -0.07 | 89
7.5 | 1.287 | 0.01501 | -0.071 | 85.723
8 | 1.303 | 0.01615 | -0.072 | 80.675
8.5 | 1.291 | 0.01736 | -0.073 | 74.334
9 | 1.219 | 0.01898 | -0.074 | 64.199
9.5 | 0.806 | 0.02081 | -0.075 | 38.712
10 | 0.833 | 0.02312 | -0.076 | 36.035
10.5 | 0.868 | 0.02251 | -0.078 | 38.554
11 | 0.898 | 0.02446 | -0.079 | 36.693
11.5 | 0.924 | 0.02816 | -0.079 | 32.808
12 | 0.808 | 0.08714 | -0.043 | 9.27
12.5 | 0.987 | 0.02896 | -0.081 | 34.083
13 | 1.014 | 0.03232 | -0.082 | 31.375

## 112. Re 10M Mach 0.50 (2)
BIGFOIL.COM POLAR EXPORT
NACA66-515 a=0.2
NACA66-515 a=0.2 |  |  |  | Cl Max: | 1.3312 | at alpha= | 12 | deg
XFOIL ncrit=9 |  |  |  | L/D Max: | 159.979 | at alpha= | 3 | deg
Re: | 10000000 |  |  | Cd Min: | 0.23581 | at alpha= | -20 | deg
Mach: | 0.5 |  |  | Cl=0 at alpha= | -3.0862 | deg
|  |  |  | @ Cl=0.1, Cd= | 0.0055418
|  |  |  | @ Cl=0.4, Cd= | 0.0051989
|  |  |  | @ Cl=0.6, Cd= | 0.0041439
alpha (deg) | Cl | Cd | Cm | Cl/Cd
-20 | -0.5324 | 0.23581 | -0.0036 | -2.2577
-19.5 | -0.5099 | 0.22835 | -0.0086 | -2.233
-19 | -0.4895 | 0.21991 | -0.0135 | -2.2259
-18.5 | -0.4692 | 0.21165 | -0.0184 | -2.2169
-18 | -0.4485 | 0.20366 | -0.0232 | -2.2022
-17.5 | -0.4302 | 0.19484 | -0.0281 | -2.208
-17 | -0.4132 | 0.1858 | -0.0331 | -2.2239
-16.5 | -0.3925 | 0.17821 | -0.0378 | -2.2025
-16 | -0.3732 | 0.17025 | -0.0425 | -2.1921
-15.5 | -0.3616 | 0.16024 | -0.0478 | -2.2566
-15 | -0.3458 | 0.15174 | -0.0527 | -2.2789
-14.5 | -0.3396 | 0.1412 | -0.0583 | -2.4051
-14 | -0.3317 | 0.13159 | -0.0638 | -2.5207
-13 | -0.3208 | 0.11267 | -0.0749 | -2.8473
-12.5 | -0.3156 | 0.1038 | -0.0802 | -3.0405
-12 | -0.3125 | 0.09498 | -0.0856 | -3.2902
-11.5 | -0.3093 | 0.08658 | -0.0907 | -3.5724
-11 | -0.3206 | 0.07643 | -0.097 | -4.1947
-10.5 | -0.3371 | 0.06577 | -0.1046 | -5.1254
-10 | -0.3659 | 0.05461 | -0.1136 | -6.7002
-9.5 | -0.4006 | 0.04694 | -0.1144 | -8.5343
-9 | -0.4435 | 0.04064 | -0.1092 | -10.9129
-8.5 | -0.4832 | 0.03505 | -0.0996 | -13.786
-8 | -0.5053 | 0.02791 | -0.0916 | -18.1046
-7.5 | -0.5023 | 0.02161 | -0.0845 | -23.2439
-7 | -0.4958 | 0.01409 | -0.0774 | -35.1881
-6.5 | -0.4431 | 0.01053 | -0.0741 | -42.0798
-6 | -0.3801 | 0.00871 | -0.0716 | -43.6395
-5.5 | -0.3163 | 0.00776 | -0.0691 | -40.7603
-5 | -0.2521 | 0.00715 | -0.0669 | -35.2587
-4.5 | -0.1864 | 0.00674 | -0.0654 | -27.6558
-4 | -0.1219 | 0.00634 | -0.0641 | -19.2271
-3.5 | -0.0557 | 0.00603 | -0.0634 | -9.2371
-3 | 0.0116 | 0.00577 | -0.0632 | 2.0104
-2.5 | 0.0795 | 0.0056 | -0.0634 | 14.1964
-2 | 0.1464 | 0.00541 | -0.0636 | 27.061
-1.5 | 0.2147 | 0.00526 | -0.0642 | 40.8175
-1 | 0.2827 | 0.00518 | -0.0649 | 54.5753
-0.5 | 0.35 | 0.00513 | -0.0656 | 68.2261
0 | 0.4153 | 0.00522 | -0.066 | 79.5594
1 | 0.5368 | 0.00513 | -0.0653 | 104.6394
1.5 | 0.585 | 0.0041 | -0.0632 | 142.6829
2 | 0.6499 | 0.00429 | -0.0634 | 151.4918
2.5 | 0.7131 | 0.00453 | -0.0633 | 157.4172
3 | 0.7743 | 0.00484 | -0.0627 | 159.9793
3.5 | 0.826 | 0.00533 | -0.0602 | 154.9719
4 | 0.8736 | 0.00579 | -0.0567 | 150.8808
4.5 | 0.8793 | 0.00668 | -0.0454 | 131.6317
5 | 0.9058 | 0.00764 | -0.0385 | 118.5602
5.5 | 0.918 | 0.0092 | -0.0299 | 99.7826
6 | 0.9238 | 0.01118 | -0.021 | 82.6297
6.5 | 0.9363 | 0.01318 | -0.0135 | 71.0395
7 | 0.9693 | 0.01459 | -0.0089 | 66.4359
8 | 1.0563 | 0.01689 | -0.0024 | 62.54
8.5 | 1.0977 | 0.01828 | 0.001 | 60.0492
9 | 1.1397 | 0.01971 | 0.0045 | 57.8234
9.5 | 1.1806 | 0.02132 | 0.008 | 55.3752
10 | 1.2187 | 0.02316 | 0.0119 | 52.6209
10.5 | 1.2562 | 0.02516 | 0.0157 | 49.9285
11 | 1.2889 | 0.02755 | 0.0199 | 46.784
11.5 | 1.3154 | 0.03047 | 0.0243 | 43.1703
12 | 1.3312 | 0.03423 | 0.0291 | 38.8899
12.5 | 1.3222 | 0.03948 | 0.0348 | 33.4904
13 | 1.3181 | 0.0495 | 0.0305 | 26.6283
13.5 | 1.3009 | 0.06116 | 0.0252 | 21.2704
14.5 | 1.2238 | 0.07675 | 0.0335 | 15.9453
15 | 1.1884 | 0.08847 | 0.0298 | 13.4328
15.5 | 1.156 | 0.10097 | 0.0241 | 11.4489
16 | 1.1254 | 0.11423 | 0.0169 | 9.8521
16.5 | 1.0977 | 0.12795 | 0.0087 | 8.5791
17 | 1.0739 | 0.1417 | -0.0001 | 7.5787

## 113. Re 12M Mach 0.00 (1)
BIGFOIL.COM POLAR EXPORT
NACA66-515 a=0.2
NACA66-515 a=0.2 |  |  |  | Cl Max: | 1.451 | at alpha= | 12.5 | deg
JavaFoil+Calcfoil stall+Eppler ext transition |  |  |  | L/D Max: | 130.113 | at alpha= | 5.5 | deg
Re: | 12000000 |  |  | Cd Min: | 0.00492 | at alpha= | 2 | deg
Mach: | 0 |  |  | Cl=0 at alpha= | -2.7 | deg
|  |  |  | @ Cl=0.1, Cd= | 0.0064474
|  |  |  | @ Cl=0.4, Cd= | 0.0051795
|  |  |  | @ Cl=0.6, Cd= | 0.0053985
alpha (deg) | Cl | Cd | Cm | Cl/Cd
-14.5 | -0.616 | 0.097 | -0.01 | -6.354
-14 | -0.624 | 0.0918 | -0.011 | -6.802
-13.5 | -0.63 | 0.08686 | -0.011 | -7.253
-13 | -0.633 | 0.08228 | -0.012 | -7.695
-12.5 | -0.634 | 0.07693 | -0.012 | -8.236
-12 | -0.63 | 0.07374 | -0.012 | -8.54
-11.5 | -0.624 | 0.06872 | -0.013 | -9.079
-11 | -0.614 | 0.06401 | -0.014 | -9.598
-10.5 | -0.602 | 0.05922 | -0.015 | -10.159
-10 | -0.591 | 0.05064 | -0.018 | -11.669
-9.5 | -0.691 | 0.00835 | -0.028 | -82.671
-9 | -0.659 | 0.00808 | -0.029 | -81.548
-8.5 | -0.623 | 0.0078 | -0.03 | -79.816
-8 | -0.583 | 0.00754 | -0.031 | -77.292
-7.5 | -0.538 | 0.00729 | -0.032 | -73.838
-7 | -0.491 | 0.00705 | -0.033 | -69.622
-6.5 | -0.44 | 0.00685 | -0.034 | -64.265
-6 | -0.386 | 0.00662 | -0.035 | -58.254
-5.5 | -0.33 | 0.00651 | -0.036 | -50.696
-5 | -0.273 | 0.00632 | -0.037 | -43.16
-4.5 | -0.215 | 0.00644 | -0.038 | -33.386
-4 | -0.156 | 0.00644 | -0.039 | -24.223
-3.5 | -0.096 | 0.00647 | -0.04 | -14.892
-3 | -0.036 | 0.00644 | -0.041 | -5.622
-2.5 | 0.024 | 0.00643 | -0.042 | 3.791
-2 | 0.085 | 0.00644 | -0.043 | 13.246
-1.5 | 0.146 | 0.00647 | -0.044 | 22.636
-1 | 0.208 | 0.00652 | -0.045 | 31.844
-0.5 | 0.27 | 0.00661 | -0.046 | 40.811
0 | 0.331 | 0.00675 | -0.047 | 49.004
0.5 | 0.391 | 0.00519 | -0.049 | 75.365
1 | 0.451 | 0.00512 | -0.05 | 88.109
1.5 | 0.511 | 0.00506 | -0.051 | 100.981
2 | 0.571 | 0.00492 | -0.052 | 116.136
2.5 | 0.631 | 0.00591 | -0.053 | 106.795
3 | 0.69 | 0.00613 | -0.054 | 112.57
3.5 | 0.749 | 0.00636 | -0.055 | 117.746
4 | 0.808 | 0.00656 | -0.056 | 123.175
4.5 | 0.866 | 0.00683 | -0.057 | 126.846
5 | 0.923 | 0.00711 | -0.058 | 129.834
5.5 | 0.979 | 0.00752 | -0.059 | 130.113
6 | 1.03 | 0.00958 | -0.06 | 107.532
6.5 | 1.082 | 0.00996 | -0.061 | 108.661
7 | 1.133 | 0.01041 | -0.062 | 108.852
7.5 | 1.181 | 0.01085 | -0.062 | 108.813
8 | 1.227 | 0.01131 | -0.063 | 108.547
8.5 | 1.27 | 0.01183 | -0.064 | 107.399
9 | 1.311 | 0.01239 | -0.065 | 105.843
9.5 | 1.347 | 0.01297 | -0.066 | 103.9
10 | 1.378 | 0.01364 | -0.067 | 100.978
10.5 | 1.403 | 0.01427 | -0.068 | 98.359
11 | 1.424 | 0.01498 | -0.069 | 95.04
11.5 | 1.439 | 0.01586 | -0.07 | 90.786
12 | 1.45 | 0.01662 | -0.071 | 87.23
12.5 | 1.451 | 0.01749 | -0.072 | 82.999
13 | 1.445 | 0.01852 | -0.073 | 78.021
13.5 | 1.432 | 0.01964 | -0.074 | 72.926
14 | 1.413 | 0.02082 | -0.075 | 67.893
14.5 | 1.39 | 0.02208 | -0.075 | 62.944
15 | 1.361 | 0.02356 | -0.076 | 57.789
15.5 | 1.328 | 0.02544 | -0.077 | 52.197
16 | 1.291 | 0.02734 | -0.078 | 47.229
16.5 | 1.253 | 0.02902 | -0.078 | 43.168
17 | 1.21 | 0.03118 | -0.079 | 38.818
17.5 | 1.167 | 0.03366 | -0.08 | 34.666

## 114. Re 12M Mach 0.00 (2)
BIGFOIL.COM POLAR EXPORT
NACA66-515 a=0.2
NACA66-515 a=0.2 |  |  |  | Cl Max: | 1.7209 | at alpha= | 20 | deg
XFOIL ncrit=9 |  |  |  | L/D Max: | 151.655 | at alpha= | 3 | deg
Re: | 12000000 |  |  | Cd Min: | 0.05088 | at alpha= | 20 | deg
Mach: | 0 |  |  | Cl=0 at alpha= | -2.9408 | deg
|  |  |  | @ Cl=0.1, Cd= | 0.0050574
|  |  |  | @ Cl=0.4, Cd= | 0.0049898
|  |  |  | @ Cl=0.6, Cd= | 0.0040536
alpha (deg) | Cl | Cd | Cm | Cl/Cd
-20 | -1.466 | 0.02949 | -0.0882 | -49.7118
-19.5 | -1.4607 | 0.02677 | -0.0851 | -54.5648
-19 | -1.4475 | 0.02472 | -0.082 | -58.5558
-18.5 | -1.4242 | 0.02336 | -0.0794 | -60.9675
-18 | -1.4113 | 0.02138 | -0.0755 | -66.0103
-17.5 | -1.3922 | 0.01976 | -0.0718 | -70.4555
-17 | -1.3673 | 0.01855 | -0.0684 | -73.7089
-16.5 | -1.3392 | 0.0175 | -0.0652 | -76.5257
-16 | -1.3092 | 0.01659 | -0.0619 | -78.915
-15.5 | -1.2786 | 0.01574 | -0.0585 | -81.2325
-15 | -1.2476 | 0.01496 | -0.0548 | -83.3957
-14.5 | -1.209 | 0.0143 | -0.0525 | -84.5455
-14 | -1.1664 | 0.01357 | -0.051 | -85.9543
-13.5 | -1.122 | 0.01285 | -0.0496 | -87.3152
-13 | -1.0765 | 0.01212 | -0.0485 | -88.8201
-12.5 | -1.0304 | 0.01137 | -0.0474 | -90.6245
-12 | -0.9829 | 0.0107 | -0.0465 | -91.8598
-11.5 | -0.9332 | 0.01018 | -0.0459 | -91.6699
-11 | -0.883 | 0.00967 | -0.0454 | -91.3133
-10.5 | -0.8338 | 0.00904 | -0.0448 | -92.2345
-10 | -0.7859 | 0.00832 | -0.0439 | -94.4591
-9.5 | -0.7329 | 0.008 | -0.0438 | -91.6125
-9 | -0.6799 | 0.00766 | -0.0437 | -88.7598
-8.5 | -0.6255 | 0.0074 | -0.0438 | -84.527
-8 | -0.5706 | 0.00716 | -0.0441 | -79.6927
-7.5 | -0.5152 | 0.00695 | -0.0444 | -74.1295
-7 | -0.4595 | 0.00677 | -0.0448 | -67.873
-6.5 | -0.4039 | 0.00656 | -0.0452 | -61.5701
-6 | -0.3485 | 0.00629 | -0.0455 | -55.4054
-5.5 | -0.2925 | 0.00606 | -0.0459 | -48.2673
-5 | -0.236 | 0.00586 | -0.0465 | -40.273
-4.5 | -0.1792 | 0.00571 | -0.0471 | -31.3835
-4 | -0.1221 | 0.00557 | -0.0478 | -21.921
-3.5 | -0.0644 | 0.00542 | -0.0486 | -11.8819
-3 | -0.0068 | 0.00528 | -0.0493 | -1.2879
-2.5 | 0.0506 | 0.00516 | -0.0501 | 9.8062
-2 | 0.1084 | 0.00504 | -0.0509 | 21.5079
-1.5 | 0.1662 | 0.00497 | -0.0518 | 33.4406
-1 | 0.2239 | 0.00491 | -0.0527 | 45.6008
-0.5 | 0.2809 | 0.00493 | -0.0534 | 56.9777
0 | 0.337 | 0.00502 | -0.0541 | 67.1315
0.5 | 0.3921 | 0.00501 | -0.0545 | 78.2635
1 | 0.4468 | 0.00487 | -0.055 | 91.7454
1.5 | 0.4926 | 0.00375 | -0.0542 | 131.36
2 | 0.5491 | 0.00388 | -0.0549 | 141.5206
2.5 | 0.6048 | 0.00407 | -0.0555 | 148.5995
3 | 0.6597 | 0.00435 | -0.056 | 151.6552
3.5 | 0.7085 | 0.0049 | -0.0554 | 144.5918
4 | 0.7567 | 0.00541 | -0.0547 | 139.8706
4.5 | 0.8022 | 0.00598 | -0.0534 | 134.1472
5 | 0.8431 | 0.00666 | -0.0513 | 126.5916
5.5 | 0.8809 | 0.00732 | -0.0485 | 120.3415
6 | 0.9135 | 0.00794 | -0.0447 | 115.0504
6.5 | 0.936 | 0.00856 | -0.0389 | 109.3458
7 | 0.9708 | 0.00908 | -0.0357 | 106.9163
7.5 | 1.0093 | 0.00954 | -0.0334 | 105.7966
8 | 1.0466 | 0.01007 | -0.031 | 103.9325
8.5 | 1.0848 | 0.01062 | -0.0289 | 102.1469
9 | 1.1219 | 0.01122 | -0.0267 | 99.9911
9.5 | 1.1598 | 0.01183 | -0.0247 | 98.0389
10 | 1.1952 | 0.01255 | -0.0225 | 95.2351
10.5 | 1.2297 | 0.01334 | -0.0202 | 92.1814
11 | 1.2661 | 0.01408 | -0.0184 | 89.9219
11.5 | 1.3003 | 0.01492 | -0.0163 | 87.1515
12 | 1.3315 | 0.01591 | -0.014 | 83.6895
12.5 | 1.362 | 0.01694 | -0.0116 | 80.4014
13 | 1.3923 | 0.01791 | -0.0092 | 77.7387
13.5 | 1.4458 | 0.0191 | -0.0122 | 75.6963
14 | 1.4903 | 0.02066 | -0.0138 | 72.1346
14.5 | 1.5265 | 0.02225 | -0.0137 | 68.6067
15 | 1.5562 | 0.02384 | -0.0124 | 65.2768
15.5 | 1.5835 | 0.02557 | -0.0109 | 61.928
16 | 1.6093 | 0.02745 | -0.0094 | 58.6266
16.5 | 1.6312 | 0.02963 | -0.0076 | 55.0523
17 | 1.6504 | 0.03204 | -0.0058 | 51.5106
17.5 | 1.6693 | 0.03459 | -0.0043 | 48.2596
18 | 1.6865 | 0.03728 | -0.0027 | 45.2387
18.5 | 1.7014 | 0.04019 | -0.0012 | 42.3339
19 | 1.7137 | 0.04339 | 0.0004 | 39.4953
19.5 | 1.7184 | 0.04717 | 0.0023 | 36.4299
20 | 1.7209 | 0.05088 | 0.0046 | 33.8227

## 115. Re 12M Mach 0.10 (1)
BIGFOIL.COM POLAR EXPORT
NACA66-515 a=0.2
NACA66-515 a=0.2 |  |  |  | Cl Max: | 1.444 | at alpha= | 12 | deg
JavaFoil+Calcfoil stall+Eppler ext transition |  |  |  | L/D Max: | 130.048 | at alpha= | 5.5 | deg
Re: | 12000000 |  |  | Cd Min: | 0.00507 | at alpha= | 1.5 | deg
Mach: | 0.1 |  |  | Cl=0 at alpha= | -2.7049 | deg
|  |  |  | @ Cl=0.1, Cd= | 0.0064646
|  |  |  | @ Cl=0.4, Cd= | 0.0066793
|  |  |  | @ Cl=0.6, Cd= | 0.0057883
alpha (deg) | Cl | Cd | Cm | Cl/Cd
-14.5 | -0.588 | 0.09808 | -0.01 | -5.996
-14 | -0.599 | 0.09316 | -0.01 | -6.435
-13.5 | -0.608 | 0.0882 | -0.011 | -6.897
-13 | -0.615 | 0.08286 | -0.011 | -7.417
-12.5 | -0.617 | 0.07892 | -0.012 | -7.823
-12 | -0.618 | 0.07299 | -0.013 | -8.464
-11.5 | -0.614 | 0.06913 | -0.013 | -8.877
-11 | -0.606 | 0.06499 | -0.014 | -9.323
-10.5 | -0.595 | 0.06041 | -0.015 | -9.844
-10 | -0.58 | 0.05581 | -0.016 | -10.39
-9.5 | -0.674 | 0.00951 | -0.028 | -70.94
-9 | -0.657 | 0.00813 | -0.029 | -80.894
-8.5 | -0.622 | 0.00782 | -0.03 | -79.628
-8 | -0.583 | 0.00758 | -0.031 | -76.879
-7.5 | -0.539 | 0.0073 | -0.032 | -73.874
-7 | -0.492 | 0.00708 | -0.033 | -69.515
-6.5 | -0.442 | 0.00684 | -0.034 | -64.635
-6 | -0.387 | 0.00668 | -0.035 | -57.99
-5.5 | -0.331 | 0.00651 | -0.036 | -50.888
-5 | -0.274 | 0.00634 | -0.037 | -43.243
-4.5 | -0.216 | 0.00651 | -0.038 | -33.159
-4 | -0.157 | 0.00646 | -0.039 | -24.268
-3.5 | -0.097 | 0.00648 | -0.04 | -14.936
-3 | -0.036 | 0.00648 | -0.041 | -5.611
-2.5 | 0.025 | 0.00645 | -0.042 | 3.799
-2 | 0.086 | 0.00646 | -0.043 | 13.276
-1.5 | 0.147 | 0.00648 | -0.045 | 22.699
-1 | 0.209 | 0.00653 | -0.046 | 31.945
-0.5 | 0.271 | 0.00666 | -0.047 | 40.683
0 | 0.333 | 0.00676 | -0.048 | 49.206
0.5 | 0.393 | 0.00688 | -0.049 | 57.128
1 | 0.453 | 0.00516 | -0.05 | 87.854
1.5 | 0.514 | 0.00507 | -0.051 | 101.414
2 | 0.574 | 0.00568 | -0.052 | 100.97
2.5 | 0.634 | 0.00593 | -0.053 | 106.926
3 | 0.693 | 0.00617 | -0.054 | 112.369
3.5 | 0.753 | 0.00638 | -0.055 | 117.915
4 | 0.812 | 0.00661 | -0.056 | 122.904
4.5 | 0.87 | 0.00686 | -0.057 | 126.91
5 | 0.927 | 0.00714 | -0.058 | 129.771
5.5 | 0.983 | 0.00756 | -0.059 | 130.048
6 | 1.035 | 0.00964 | -0.06 | 107.348
6.5 | 1.087 | 0.01006 | -0.061 | 108.06
7 | 1.137 | 0.01048 | -0.062 | 108.524
7.5 | 1.186 | 0.01094 | -0.063 | 108.389
8 | 1.231 | 0.01141 | -0.064 | 107.95
8.5 | 1.275 | 0.01194 | -0.065 | 106.789
9 | 1.315 | 0.01251 | -0.066 | 105.104
9.5 | 1.35 | 0.01312 | -0.067 | 102.9
10 | 1.38 | 0.01386 | -0.068 | 99.526
10.5 | 1.404 | 0.01449 | -0.069 | 96.887
11 | 1.423 | 0.01518 | -0.07 | 93.753
11.5 | 1.436 | 0.01609 | -0.07 | 89.258
12 | 1.444 | 0.01689 | -0.071 | 85.537
12.5 | 1.443 | 0.01779 | -0.072 | 81.125
13 | 1.432 | 0.01886 | -0.073 | 75.949
13.5 | 1.415 | 0.0201 | -0.074 | 70.412
14 | 1.392 | 0.0213 | -0.075 | 65.353
14.5 | 1.363 | 0.02283 | -0.076 | 59.714
15 | 1.329 | 0.02456 | -0.076 | 54.123
15.5 | 1.291 | 0.02633 | -0.077 | 49.02
16 | 1.249 | 0.02823 | -0.078 | 44.236
16.5 | 1.204 | 0.03015 | -0.079 | 39.932
17 | 1.156 | 0.03255 | -0.079 | 35.53

## 116. Re 12M Mach 0.10 (2)
BIGFOIL.COM POLAR EXPORT
NACA66-515 a=0.2
NACA66-515 a=0.2 |  |  |  | Cl Max: | 1.7076 | at alpha= | 19 | deg
XFOIL ncrit=9 |  |  |  | L/D Max: | 149.118 | at alpha= | 2.5 | deg
Re: | 12000000 |  |  | Cd Min: | 0.05379 | at alpha= | 20 | deg
Mach: | 0.1 |  |  | Cl=0 at alpha= | -2.9445 | deg
|  |  |  | @ Cl=0.1, Cd= | 0.0050594
|  |  |  | @ Cl=0.4, Cd= | 0.0050065
|  |  |  | @ Cl=0.6, Cd= | 0.0040515
alpha (deg) | Cl | Cd | Cm | Cl/Cd
-20 | -1.3923 | 0.03683 | -0.0966 | -37.8034
-19.5 | -1.4074 | 0.03216 | -0.0939 | -43.7624
-19 | -1.4037 | 0.02917 | -0.091 | -48.1214
-18.5 | -1.3852 | 0.02734 | -0.0883 | -50.6657
-18 | -1.3839 | 0.02447 | -0.0839 | -56.555
-17.5 | -1.3792 | 0.02188 | -0.079 | -63.0347
-17 | -1.3608 | 0.02018 | -0.0749 | -67.4331
-16.5 | -1.3381 | 0.01873 | -0.0709 | -71.4415
-16 | -1.3109 | 0.01758 | -0.0672 | -74.5677
-15.5 | -1.2814 | 0.01656 | -0.0634 | -77.3792
-15 | -1.2513 | 0.01563 | -0.0594 | -80.0576
-14.5 | -1.2165 | 0.0149 | -0.0561 | -81.6443
-14 | -1.1743 | 0.01407 | -0.0541 | -83.4613
-13 | -1.0837 | 0.01258 | -0.0511 | -86.1447
-12.5 | -1.0372 | 0.01179 | -0.0498 | -87.9729
-12 | -0.9896 | 0.01101 | -0.0487 | -89.8819
-11.5 | -0.9396 | 0.01044 | -0.0479 | -90
-11 | -0.8891 | 0.00987 | -0.0472 | -90.0811
-10.5 | -0.8384 | 0.0093 | -0.0465 | -90.1505
-10 | -0.7898 | 0.00855 | -0.0455 | -92.3743
-9.5 | -0.7381 | 0.00808 | -0.045 | -91.349
-9 | -0.6845 | 0.00773 | -0.0448 | -88.5511
-8.5 | -0.6297 | 0.00745 | -0.0448 | -84.5235
-8 | -0.5743 | 0.0072 | -0.0449 | -79.7639
-7.5 | -0.5184 | 0.00698 | -0.0452 | -74.2693
-7 | -0.4622 | 0.0068 | -0.0455 | -67.9706
-6.5 | -0.4061 | 0.0066 | -0.0459 | -61.5303
-6 | -0.3503 | 0.00631 | -0.0461 | -55.5151
-5.5 | -0.2939 | 0.00608 | -0.0465 | -48.3388
-5 | -0.2371 | 0.00588 | -0.047 | -40.3231
-4.5 | -0.1799 | 0.00572 | -0.0475 | -31.451
-4 | -0.1224 | 0.00558 | -0.0482 | -21.9355
-3.5 | -0.0645 | 0.00543 | -0.049 | -11.8785
-3 | -0.0064 | 0.00529 | -0.0497 | -1.2098
-2.5 | 0.0513 | 0.00516 | -0.0505 | 9.9419
-2 | 0.1094 | 0.00504 | -0.0513 | 21.7063
-1.5 | 0.1676 | 0.00497 | -0.0522 | 33.7223
-1 | 0.2256 | 0.00491 | -0.053 | 45.947
-0.5 | 0.283 | 0.00494 | -0.0538 | 57.2874
0 | 0.3394 | 0.00503 | -0.0544 | 67.4751
0.5 | 0.3947 | 0.00502 | -0.0549 | 78.6255
1 | 0.4498 | 0.00488 | -0.0553 | 92.1721
1.5 | 0.4956 | 0.00376 | -0.0545 | 131.8085
2 | 0.5524 | 0.00389 | -0.0552 | 142.0051
2.5 | 0.6084 | 0.00408 | -0.0558 | 149.1176
3.5 | 0.7128 | 0.0049 | -0.0557 | 145.4694
4 | 0.7608 | 0.00542 | -0.0548 | 140.369
4.5 | 0.8062 | 0.006 | -0.0535 | 134.3667
5 | 0.8469 | 0.00667 | -0.0512 | 126.9715
5.5 | 0.8837 | 0.00736 | -0.0482 | 120.0679
6 | 0.9109 | 0.00798 | -0.0431 | 114.1479
6.5 | 0.9353 | 0.00865 | -0.0377 | 108.1272
7 | 0.9705 | 0.00918 | -0.0346 | 105.719
7.5 | 1.0095 | 0.00967 | -0.0323 | 104.395
8 | 1.0471 | 0.01021 | -0.0299 | 102.5563
8.5 | 1.0852 | 0.01079 | -0.0277 | 100.5746
9 | 1.1225 | 0.01142 | -0.0254 | 98.2925
9.5 | 1.1607 | 0.01205 | -0.0235 | 96.3237
10 | 1.1967 | 0.01278 | -0.0213 | 93.6385
10.5 | 1.2316 | 0.01359 | -0.019 | 90.6255
11 | 1.2673 | 0.01439 | -0.017 | 88.0681
11.5 | 1.3012 | 0.01528 | -0.0148 | 85.1571
12 | 1.3335 | 0.01627 | -0.0125 | 81.9607
12.5 | 1.3639 | 0.01734 | -0.01 | 78.6563
13 | 1.393 | 0.0184 | -0.0074 | 75.7065
13.5 | 1.4517 | 0.01964 | -0.0112 | 73.9155
14 | 1.4938 | 0.02132 | -0.0123 | 70.0657
14.5 | 1.5296 | 0.02303 | -0.0121 | 66.4177
15 | 1.5596 | 0.02464 | -0.0107 | 63.2955
15.5 | 1.5869 | 0.02643 | -0.0091 | 60.0416
16 | 1.6115 | 0.0285 | -0.0074 | 56.5439
16.5 | 1.6306 | 0.03096 | -0.0054 | 52.668
17 | 1.6495 | 0.03353 | -0.0036 | 49.1948
17.5 | 1.6685 | 0.03616 | -0.002 | 46.1421
18 | 1.6847 | 0.03901 | -0.0003 | 43.1864
18.5 | 1.6977 | 0.0422 | 0.0014 | 40.2299
19 | 1.7076 | 0.04569 | 0.0031 | 37.3736
19.5 | 1.7054 | 0.05006 | 0.0055 | 34.0671
20 | 1.6996 | 0.05379 | 0.0093 | 31.597

## 117. Re 12M Mach 0.25 (1)
BIGFOIL.COM POLAR EXPORT
NACA66-515 a=0.2
NACA66-515 a=0.2 |  |  |  | Cl Max: | 1.405 | at alpha= | 11 | deg
JavaFoil+Calcfoil stall+Eppler ext transition |  |  |  | L/D Max: | 128.756 | at alpha= | 5 | deg
Re: | 12000000 |  |  | Cd Min: | 0.00498 | at alpha= | 1 | deg
Mach: | 0.25 |  |  | Cl=0 at alpha= | -2.7016 | deg
|  |  |  | @ Cl=0.1, Cd= | 0.0065233
|  |  |  | @ Cl=0.4, Cd= | 0.0065077
|  |  |  | @ Cl=0.6, Cd= | 0.0058561
alpha (deg) | Cl | Cd | Cm | Cl/Cd
-13.5 | -0.414 | 0.09581 | -0.011 | -4.323
-13 | -0.45 | 0.09084 | -0.011 | -4.956
-12.5 | -0.481 | 0.08456 | -0.011 | -5.689
-12 | -0.506 | 0.07974 | -0.012 | -6.345
-11.5 | -0.525 | 0.0736 | -0.013 | -7.135
-11 | -0.537 | 0.0694 | -0.013 | -7.74
-10.5 | -0.543 | 0.06457 | -0.014 | -8.404
-10 | -0.541 | 0.06045 | -0.015 | -8.951
-9.5 | -0.533 | 0.05618 | -0.015 | -9.488
-9 | -0.52 | 0.05105 | -0.017 | -10.189
-8.5 | -0.614 | 0.00815 | -0.031 | -75.432
-8 | -0.582 | 0.00788 | -0.032 | -73.85
-7.5 | -0.543 | 0.00749 | -0.033 | -72.442
-7 | -0.498 | 0.0073 | -0.034 | -68.205
-6.5 | -0.449 | 0.00706 | -0.035 | -63.598
-6 | -0.395 | 0.00678 | -0.036 | -58.222
-5.5 | -0.338 | 0.00664 | -0.037 | -50.982
-5 | -0.28 | 0.00654 | -0.038 | -42.84
-4.5 | -0.221 | 0.00652 | -0.039 | -33.914
-4 | -0.161 | 0.00656 | -0.04 | -24.488
-3.5 | -0.099 | 0.00658 | -0.041 | -15.087
-3 | -0.037 | 0.00654 | -0.043 | -5.703
-2.5 | 0.025 | 0.0065 | -0.044 | 3.869
-2 | 0.088 | 0.00651 | -0.045 | 13.523
-1.5 | 0.151 | 0.00658 | -0.046 | 22.959
-1 | 0.214 | 0.00664 | -0.047 | 32.313
-0.5 | 0.278 | 0.00672 | -0.048 | 41.419
0 | 0.342 | 0.00685 | -0.049 | 49.876
0.5 | 0.403 | 0.00649 | -0.05 | 62.077
1 | 0.465 | 0.00498 | -0.051 | 93.462
1.5 | 0.527 | 0.00558 | -0.052 | 94.463
2 | 0.588 | 0.0058 | -0.053 | 101.47
2.5 | 0.65 | 0.00609 | -0.054 | 106.78
3 | 0.711 | 0.00632 | -0.055 | 112.404
3.5 | 0.772 | 0.00657 | -0.056 | 117.505
4 | 0.833 | 0.00679 | -0.057 | 122.659
4.5 | 0.892 | 0.00708 | -0.058 | 126.045
5 | 0.95 | 0.00738 | -0.059 | 128.756
5.5 | 1.005 | 0.00953 | -0.06 | 105.394
6 | 1.06 | 0.01005 | -0.061 | 105.381
6.5 | 1.112 | 0.0105 | -0.062 | 105.955
7 | 1.163 | 0.01099 | -0.063 | 105.825
7.5 | 1.21 | 0.01147 | -0.064 | 105.461
8 | 1.255 | 0.01203 | -0.065 | 104.331
8.5 | 1.296 | 0.01263 | -0.066 | 102.601
9 | 1.332 | 0.01331 | -0.067 | 100.099
9.5 | 1.363 | 0.01405 | -0.068 | 97.002
10 | 1.384 | 0.01481 | -0.069 | 93.464
10.5 | 1.399 | 0.01564 | -0.07 | 89.448
11 | 1.405 | 0.01646 | -0.071 | 85.38
11.5 | 1.403 | 0.01748 | -0.072 | 80.264
12 | 1.392 | 0.01864 | -0.073 | 74.676
12.5 | 1.366 | 0.01984 | -0.074 | 68.836
13 | 1.325 | 0.02127 | -0.075 | 62.279
13.5 | 1.272 | 0.02321 | -0.076 | 54.82
14 | 1.211 | 0.02478 | -0.076 | 48.856
14.5 | 1.137 | 0.0275 | -0.077 | 41.332
15 | 1.053 | 0.0309 | -0.077 | 34.073
15.5 | 0.96 | 0.03514 | -0.078 | 27.336
16 | 0.753 | 0.11426 | -0.05 | 6.591

## 118. Re 12M Mach 0.25 (2)
BIGFOIL.COM POLAR EXPORT
NACA66-515 a=0.2
NACA66-515 a=0.2 |  |  |  | Cl Max: | 1.6554 | at alpha= | 18.5 | deg
XFOIL ncrit=9 |  |  |  | L/D Max: | 155.773 | at alpha= | 3 | deg
Re: | 12000000 |  |  | Cd Min: | 0.17658 | at alpha= | -18.5 | deg
Mach: | 0.25 |  |  | Cl=0 at alpha= | -2.964 | deg
|  |  |  | @ Cl=0.1, Cd= | 0.0051034
|  |  |  | @ Cl=0.4, Cd= | 0.0050684
|  |  |  | @ Cl=0.6, Cd= | 0.0040466
alpha (deg) | Cl | Cd | Cm | Cl/Cd
-18.5 | -0.5103 | 0.17658 | -0.0238 | -2.8899
-18 | -0.5114 | 0.16525 | -0.0299 | -3.0947
-17.5 | -0.4987 | 0.1579 | -0.0346 | -3.1583
-17 | -0.4861 | 0.15064 | -0.0391 | -3.2269
-16 | -0.4936 | 0.12895 | -0.0515 | -3.8278
-15.5 | -0.4996 | 0.11819 | -0.0578 | -4.2271
-15 | -0.5013 | 0.10884 | -0.0634 | -4.6058
-14.5 | -1.0189 | 0.0323 | -0.0977 | -31.5449
-14 | -1.1157 | 0.02333 | -0.0841 | -47.8225
-13.5 | -1.1347 | 0.01943 | -0.0736 | -58.3994
-13 | -1.1092 | 0.01681 | -0.0685 | -65.9845
-12.5 | -1.0701 | 0.01496 | -0.0649 | -71.5307
-12 | -1.0234 | 0.01361 | -0.0621 | -75.1947
-11.5 | -0.9734 | 0.01246 | -0.0598 | -78.122
-11 | -0.9221 | 0.01137 | -0.0577 | -81.0994
-10.5 | -0.8691 | 0.0105 | -0.056 | -82.7714
-10 | -0.8151 | 0.00974 | -0.0545 | -83.6858
-9.5 | -0.7603 | 0.00911 | -0.0532 | -83.4577
-9 | -0.7096 | 0.00817 | -0.0514 | -86.8543
-8.5 | -0.6526 | 0.00777 | -0.0506 | -83.9897
-8 | -0.5947 | 0.00745 | -0.0501 | -79.8255
-7.5 | -0.536 | 0.00721 | -0.0498 | -74.3412
-7 | -0.4772 | 0.007 | -0.0497 | -68.1714
-6.5 | -0.4177 | 0.00682 | -0.0498 | -61.2463
-6 | -0.3601 | 0.00648 | -0.0496 | -55.571
-5.5 | -0.3018 | 0.0062 | -0.0496 | -48.6774
-5 | -0.2429 | 0.00598 | -0.0498 | -40.6187
-4.5 | -0.1837 | 0.0058 | -0.0501 | -31.6724
-4 | -0.1243 | 0.00563 | -0.0506 | -22.0782
-3.5 | -0.0643 | 0.00547 | -0.0512 | -11.755
-3 | -0.0043 | 0.00533 | -0.0519 | -0.80675
-2.5 | 0.0554 | 0.0052 | -0.0526 | 10.6538
-2 | 0.1154 | 0.00507 | -0.0534 | 22.7613
-1.5 | 0.1754 | 0.00499 | -0.0542 | 35.1503
-1 | 0.2354 | 0.00493 | -0.0551 | 47.7485
-0.5 | 0.2944 | 0.00496 | -0.0558 | 59.3548
0 | 0.3523 | 0.00506 | -0.0564 | 69.6245
0.5 | 0.4093 | 0.00507 | -0.0568 | 80.7298
1 | 0.4657 | 0.00494 | -0.0572 | 94.2713
1.5 | 0.5124 | 0.0038 | -0.0562 | 134.8421
2 | 0.5706 | 0.00395 | -0.0569 | 144.4557
2.5 | 0.6284 | 0.00414 | -0.0574 | 151.7874
3 | 0.6854 | 0.0044 | -0.0578 | 155.7727
3.5 | 0.7361 | 0.00492 | -0.0571 | 149.6138
4 | 0.7827 | 0.00552 | -0.0556 | 141.7935
4.5 | 0.8277 | 0.00609 | -0.0537 | 135.9113
5 | 0.8651 | 0.0068 | -0.0503 | 127.2206
5.5 | 0.8876 | 0.00751 | -0.0438 | 118.1891
6 | 0.9065 | 0.00836 | -0.037 | 108.433
6.5 | 0.9339 | 0.00922 | -0.0321 | 101.2907
7 | 0.9712 | 0.00985 | -0.0291 | 98.599
7.5 | 1.0114 | 0.01045 | -0.0267 | 96.7847
8 | 1.0507 | 0.01109 | -0.0242 | 94.743
8.5 | 1.0891 | 0.01182 | -0.0217 | 92.1404
9 | 1.1281 | 0.01254 | -0.0193 | 89.9601
9.5 | 1.1663 | 0.01335 | -0.0169 | 87.3633
10 | 1.2031 | 0.01424 | -0.0144 | 84.4874
10.5 | 1.2396 | 0.01517 | -0.0119 | 81.7139
11 | 1.275 | 0.0162 | -0.0094 | 78.7037
12 | 1.3415 | 0.01855 | -0.0041 | 72.3181
12.5 | 1.3736 | 0.01982 | -0.0014 | 69.3037
13 | 1.3992 | 0.02118 | 0.0023 | 66.0623
13.5 | 1.4762 | 0.0233 | -0.0052 | 63.3562
14.5 | 1.5461 | 0.02736 | -0.0032 | 56.5095
15 | 1.5719 | 0.02969 | -0.001 | 52.9438
15.5 | 1.5908 | 0.0325 | 0.0016 | 48.9477
16 | 1.6123 | 0.03527 | 0.0038 | 45.7131
16.5 | 1.6304 | 0.03834 | 0.0061 | 42.5248
17 | 1.6411 | 0.04205 | 0.0085 | 39.0273
17.5 | 1.654 | 0.04574 | 0.0106 | 36.1609
18 | 1.6537 | 0.05047 | 0.013 | 32.766
18.5 | 1.6554 | 0.05473 | 0.0158 | 30.2467
19 | 1.6458 | 0.05968 | 0.0191 | 27.5771
19.5 | 1.6421 | 0.06574 | 0.0195 | 24.9787
20 | 1.6417 | 0.07193 | 0.0189 | 22.8236

## 119. Re 12M Mach 0.50 (1)
BIGFOIL.COM POLAR EXPORT
NACA66-515 a=0.2
NACA66-515 a=0.2 |  |  |  | Cl Max: | 1.304 | at alpha= | 8 | deg
JavaFoil+Calcfoil stall+Eppler ext transition |  |  |  | L/D Max: | 121.411 | at alpha= | 5 | deg
Re: | 12000000 |  |  | Cd Min: | 0.00587 | at alpha= | 1 | deg
Mach: | 0.5 |  |  | Cl=0 at alpha= | -2.7029 | deg
|  |  |  | @ Cl=0.1, Cd= | 0.0070004
|  |  |  | @ Cl=0.4, Cd= | 0.0072502
|  |  |  | @ Cl=0.6, Cd= | 0.0062319
alpha (deg) | Cl | Cd | Cm | Cl/Cd
-20 | -0.969 | 0.15115 | -0.008 | -6.412
-19.5 | -0.943 | 0.1383 | -0.008 | -6.819
-19 | -0.913 | 0.13598 | -0.009 | -6.713
-18.5 | -0.884 | 0.13228 | -0.009 | -6.682
-18 | -0.857 | 0.12508 | -0.009 | -6.849
-17.5 | -0.829 | 0.11792 | -0.01 | -7.033
-17 | -0.801 | 0.12269 | -0.01 | -6.532
-16.5 | -0.774 | 0.11586 | -0.011 | -6.678
-16 | -0.745 | 0.11038 | -0.011 | -6.752
-15.5 | -0.719 | 0.10226 | -0.012 | -7.03
-15 | -0.692 | 0.09477 | -0.013 | -7.307
-14.5 | -0.667 | 0.08756 | -0.014 | -7.616
-14 | -0.65 | 0.07186 | -0.016 | -9.051
-13.5 | -0.604 | 0.09488 | -0.013 | -6.369
-13 | -0.577 | 0.08733 | -0.013 | -6.602
-12.5 | -0.55 | 0.07911 | -0.014 | -6.955
-12 | -0.524 | 0.07178 | -0.016 | -7.3
-11.5 | -0.499 | 0.06493 | -0.017 | -7.68
-11 | -0.476 | 0.05644 | -0.02 | -8.427
-10.5 | -0.531 | 0.01122 | -0.03 | -47.294
-10 | -0.5 | 0.01025 | -0.031 | -48.786
-9.5 | -0.381 | 0.06084 | -0.016 | -6.256
-9 | -0.352 | 0.05927 | -0.016 | -5.946
-8.5 | -0.325 | 0.05435 | -0.017 | -5.974
-8 | -0.297 | 0.04947 | -0.018 | -6.005
-7.5 | -0.269 | 0.04548 | -0.019 | -5.924
-7 | -0.241 | 0.04655 | -0.018 | -5.171
-6.5 | -0.347 | 0.04079 | -0.02 | -8.512
-6 | -0.402 | 0.00765 | -0.041 | -52.513
-5.5 | -0.356 | 0.00734 | -0.042 | -48.505
-5 | -0.301 | 0.00707 | -0.043 | -42.584
-4.5 | -0.24 | 0.00708 | -0.044 | -33.956
-4 | -0.176 | 0.00705 | -0.045 | -25.02
-3.5 | -0.11 | 0.00706 | -0.046 | -15.529
-3 | -0.041 | 0.00704 | -0.048 | -5.881
-2.5 | 0.028 | 0.00698 | -0.049 | 4.011
-2 | 0.098 | 0.00701 | -0.05 | 13.997
-1.5 | 0.169 | 0.00667 | -0.051 | 25.276
-1 | 0.239 | 0.00697 | -0.052 | 34.375
-0.5 | 0.311 | 0.00707 | -0.053 | 44.037
0 | 0.379 | 0.00721 | -0.054 | 52.613
0.5 | 0.447 | 0.00734 | -0.056 | 60.851
1 | 0.516 | 0.00587 | -0.057 | 87.836
1.5 | 0.584 | 0.00616 | -0.058 | 94.932
2 | 0.653 | 0.00647 | -0.059 | 100.936
2.5 | 0.721 | 0.00682 | -0.06 | 105.598
3 | 0.788 | 0.00716 | -0.061 | 110.01
3.5 | 0.855 | 0.00748 | -0.062 | 114.296
4 | 0.922 | 0.00779 | -0.064 | 118.35
4.5 | 0.988 | 0.00821 | -0.065 | 120.284
5 | 1.05 | 0.00865 | -0.066 | 121.411
5.5 | 1.108 | 0.01151 | -0.067 | 96.207
6 | 1.163 | 0.01219 | -0.068 | 95.467
6.5 | 1.214 | 0.01288 | -0.069 | 94.19
7 | 1.256 | 0.01366 | -0.07 | 91.965
7.5 | 1.288 | 0.01456 | -0.071 | 88.46
8 | 1.304 | 0.01564 | -0.072 | 83.379
8.5 | 1.292 | 0.01684 | -0.073 | 76.717
9 | 1.22 | 0.01836 | -0.075 | 66.428
9.5 | 0.806 | 0.02014 | -0.076 | 40.053
10 | 0.835 | 0.02251 | -0.076 | 37.078
10.5 | 0.869 | 0.02175 | -0.078 | 39.937
11 | 0.899 | 0.02361 | -0.079 | 38.055
11.5 | 0.926 | 0.02709 | -0.079 | 34.163
12 | 0.809 | 0.08493 | -0.045 | 9.53
12.5 | 0.989 | 0.02799 | -0.082 | 35.32
13 | 1.016 | 0.0311 | -0.082 | 32.652

## 120. Re 12M Mach 0.50 (2)
BIGFOIL.COM POLAR EXPORT
NACA66-515 a=0.2
NACA66-515 a=0.2 |  |  |  | Cl Max: | 1.3509 | at alpha= | 12 | deg
XFOIL ncrit=9 |  |  |  | L/D Max: | 162.029 | at alpha= | 3 | deg
Re: | 12000000 |  |  | Cd Min: | 0.23527 | at alpha= | -20 | deg
Mach: | 0.5 |  |  | Cl=0 at alpha= | -3.0656 | deg
|  |  |  | @ Cl=0.1, Cd= | 0.0053427
|  |  |  | @ Cl=0.4, Cd= | 0.0052023
|  |  |  | @ Cl=0.6, Cd= | 0.0041299
alpha (deg) | Cl | Cd | Cm | Cl/Cd
-20 | -0.5329 | 0.23527 | -0.0038 | -2.2651
-19.5 | -0.5096 | 0.22842 | -0.0087 | -2.231
-19 | -0.4894 | 0.21984 | -0.0136 | -2.2262
-18.5 | -0.4695 | 0.21134 | -0.0186 | -2.2215
-18 | -0.4495 | 0.20308 | -0.0234 | -2.2134
-17.5 | -0.4321 | 0.19397 | -0.0284 | -2.2277
-17 | -0.4152 | 0.1849 | -0.0334 | -2.2455
-16.5 | -0.395 | 0.1771 | -0.0382 | -2.2304
-16 | -0.3767 | 0.16893 | -0.043 | -2.2299
-15.5 | -0.3669 | 0.15855 | -0.0484 | -2.3141
-15 | -0.3518 | 0.14998 | -0.0534 | -2.3456
-14 | -0.3377 | 0.13006 | -0.0647 | -2.5965
-13.5 | -0.3264 | 0.12165 | -0.0697 | -2.6831
-13 | -0.3263 | 0.11138 | -0.0758 | -2.9296
-12.5 | -0.3197 | 0.10281 | -0.081 | -3.1096
-12 | -0.3166 | 0.09407 | -0.0863 | -3.3656
-11.5 | -0.3133 | 0.08574 | -0.0914 | -3.6541
-11 | -0.3255 | 0.07552 | -0.0979 | -4.3101
-10.5 | -0.3422 | 0.06476 | -0.1057 | -5.2841
-10 | -0.3751 | 0.05346 | -0.1145 | -7.0165
-9.5 | -0.4135 | 0.0458 | -0.1146 | -9.0284
-9 | -0.4587 | 0.03963 | -0.1085 | -11.5746
-8.5 | -0.4974 | 0.03385 | -0.0988 | -14.6942
-8 | -0.5253 | 0.02606 | -0.0903 | -20.1573
-7.5 | -0.5279 | 0.01897 | -0.0826 | -27.8281
-7 | -0.5099 | 0.01236 | -0.0764 | -41.254
-6.5 | -0.452 | 0.00941 | -0.0733 | -48.034
-6 | -0.3864 | 0.00822 | -0.0707 | -47.0073
-5.5 | -0.3243 | 0.00728 | -0.0678 | -44.5467
-5 | -0.2594 | 0.00675 | -0.0657 | -38.4296
-4.5 | -0.1925 | 0.00641 | -0.0644 | -30.0312
-4 | -0.1262 | 0.00605 | -0.0634 | -20.8595
-3.5 | -0.0589 | 0.00577 | -0.0628 | -10.208
-3 | 0.0089 | 0.00555 | -0.0627 | 1.6036
-2.5 | 0.077 | 0.0054 | -0.0629 | 14.2593
-2 | 0.1452 | 0.00523 | -0.0634 | 27.7629
-1.5 | 0.2132 | 0.00511 | -0.0639 | 41.7221
-1 | 0.2815 | 0.00503 | -0.0647 | 55.9642
-0.5 | 0.3475 | 0.00508 | -0.0652 | 68.4055
0 | 0.4119 | 0.00523 | -0.0654 | 78.7572
0.5 | 0.476 | 0.00534 | -0.0657 | 89.1386
1 | 0.5373 | 0.00524 | -0.0654 | 102.5382
1.5 | 0.5849 | 0.00409 | -0.0632 | 143.0073
2 | 0.6492 | 0.00426 | -0.0633 | 152.3944
2.5 | 0.713 | 0.0045 | -0.0633 | 158.4444
3 | 0.7745 | 0.00478 | -0.0627 | 162.0293
3.5 | 0.8261 | 0.00527 | -0.0602 | 156.7552
4 | 0.8718 | 0.00577 | -0.0564 | 151.0919
4.5 | 0.8746 | 0.00672 | -0.0445 | 130.1488
5 | 0.9059 | 0.00757 | -0.0385 | 119.6697
5.5 | 0.9119 | 0.00929 | -0.029 | 98.1593
6 | 0.9201 | 0.01122 | -0.0204 | 82.0053
6.5 | 0.9397 | 0.01296 | -0.0137 | 72.5077
7 | 0.9803 | 0.0141 | -0.0101 | 69.5248
7.5 | 1.0233 | 0.0152 | -0.0067 | 67.3224
8 | 1.0675 | 0.01636 | -0.0036 | 65.2506
8.5 | 1.1094 | 0.01769 | 0 | 62.7134
9 | 1.1534 | 0.01902 | 0.0033 | 60.6414
9.5 | 1.1938 | 0.02062 | 0.007 | 57.8952
10 | 1.2338 | 0.02234 | 0.0108 | 55.2283
10.5 | 1.2719 | 0.02432 | 0.0147 | 52.2985
11 | 1.3064 | 0.02659 | 0.0188 | 49.1313
11.5 | 1.3347 | 0.02937 | 0.0234 | 45.4443
12 | 1.3509 | 0.03308 | 0.0283 | 40.8374
12.5 | 1.342 | 0.03865 | 0.0336 | 34.7219
13 | 1.3205 | 0.04593 | 0.0369 | 28.7503
13.5 | 1.3042 | 0.05735 | 0.0318 | 22.7411
14 | 1.2827 | 0.06966 | 0.0257 | 18.4137
16 | 1.1348 | 0.11284 | 0.0181 | 10.0567
16.5 | 1.1071 | 0.12648 | 0.0099 | 8.7532
17 | 1.0839 | 0.14008 | 0.0013 | 7.7377

## 121. Re 14M Mach 0.00 (1)
BIGFOIL.COM POLAR EXPORT
NACA66-515 a=0.2
NACA66-515 a=0.2 |  |  |  | Cl Max: | 1.453 | at alpha= | 12.5 | deg
JavaFoil+Calcfoil stall+Eppler ext transition |  |  |  | L/D Max: | 130.44 | at alpha= | 5 | deg
Re: | 14000000 |  |  | Cd Min: | 0.00491 | at alpha= | 2 | deg
Mach: | 0 |  |  | Cl=0 at alpha= | -2.7 | deg
|  |  |  | @ Cl=0.1, Cd= | 0.0064225
|  |  |  | @ Cl=0.4, Cd= | 0.005147
|  |  |  | @ Cl=0.6, Cd= | 0.005374
alpha (deg) | Cl | Cd | Cm | Cl/Cd
-14.5 | -0.617 | 0.09687 | -0.01 | -6.365
-14 | -0.625 | 0.09118 | -0.011 | -6.85
-13.5 | -0.63 | 0.08635 | -0.011 | -7.298
-13 | -0.633 | 0.08132 | -0.012 | -7.787
-12.5 | -0.634 | 0.07634 | -0.012 | -8.302
-12 | -0.63 | 0.07282 | -0.013 | -8.656
-11.5 | -0.625 | 0.06756 | -0.014 | -9.247
-11 | -0.615 | 0.06349 | -0.014 | -9.682
-10.5 | -0.602 | 0.05855 | -0.015 | -10.286
-10 | -0.596 | 0.04722 | -0.019 | -12.622
-9.5 | -0.687 | 0.0086 | -0.028 | -79.851
-9 | -0.659 | 0.00786 | -0.029 | -83.807
-8.5 | -0.623 | 0.00759 | -0.03 | -82.067
-8 | -0.583 | 0.00735 | -0.031 | -79.226
-7.5 | -0.538 | 0.00709 | -0.032 | -75.912
-7 | -0.491 | 0.00684 | -0.033 | -71.832
-6.5 | -0.44 | 0.00668 | -0.034 | -65.977
-6 | -0.386 | 0.00651 | -0.035 | -59.298
-5.5 | -0.33 | 0.00638 | -0.036 | -51.74
-5 | -0.273 | 0.00654 | -0.037 | -41.762
-4.5 | -0.215 | 0.0065 | -0.038 | -33.049
-4 | -0.156 | 0.00647 | -0.039 | -24.09
-3.5 | -0.096 | 0.00644 | -0.04 | -14.964
-3 | -0.036 | 0.0064 | -0.041 | -5.656
-2.5 | 0.024 | 0.00646 | -0.042 | 3.773
-2 | 0.085 | 0.00642 | -0.043 | 13.277
-1.5 | 0.146 | 0.00643 | -0.044 | 22.768
-1 | 0.208 | 0.0065 | -0.045 | 31.942
-0.5 | 0.27 | 0.00659 | -0.046 | 40.933
0 | 0.331 | 0.0067 | -0.047 | 49.429
0.5 | 0.391 | 0.00515 | -0.049 | 75.921
1 | 0.451 | 0.00513 | -0.05 | 88.035
1.5 | 0.511 | 0.00505 | -0.051 | 101.31
2 | 0.571 | 0.00491 | -0.052 | 116.474
2.5 | 0.631 | 0.00587 | -0.053 | 107.439
3 | 0.69 | 0.00606 | -0.054 | 113.936
3.5 | 0.75 | 0.00627 | -0.055 | 119.62
4 | 0.809 | 0.00649 | -0.056 | 124.654
4.5 | 0.867 | 0.00674 | -0.057 | 128.595
5 | 0.923 | 0.00708 | -0.058 | 130.44
5.5 | 0.977 | 0.00889 | -0.059 | 109.905
6 | 1.031 | 0.00933 | -0.06 | 110.458
6.5 | 1.083 | 0.00973 | -0.061 | 111.385
7 | 1.134 | 0.01013 | -0.062 | 111.955
7.5 | 1.182 | 0.01055 | -0.063 | 112.029
8 | 1.228 | 0.01102 | -0.064 | 111.456
8.5 | 1.272 | 0.0115 | -0.065 | 110.565
9 | 1.312 | 0.01204 | -0.065 | 108.968
9.5 | 1.349 | 0.01264 | -0.066 | 106.711
10 | 1.379 | 0.0133 | -0.067 | 103.655
10.5 | 1.405 | 0.01391 | -0.068 | 100.997
11 | 1.425 | 0.01462 | -0.069 | 97.484
11.5 | 1.441 | 0.01539 | -0.07 | 93.589
12 | 1.451 | 0.01614 | -0.071 | 89.924
12.5 | 1.453 | 0.01697 | -0.072 | 85.607
13 | 1.446 | 0.01798 | -0.073 | 80.451
13.5 | 1.433 | 0.01914 | -0.074 | 74.881
14 | 1.415 | 0.02026 | -0.075 | 69.83
14.5 | 1.391 | 0.02167 | -0.075 | 64.184
15 | 1.363 | 0.02286 | -0.076 | 59.614
15.5 | 1.329 | 0.02485 | -0.077 | 53.483
16 | 1.293 | 0.02648 | -0.078 | 48.83
16.5 | 1.254 | 0.02809 | -0.079 | 44.64
17 | 1.212 | 0.03017 | -0.079 | 40.177
17.5 | 1.167 | 0.03331 | -0.08 | 35.031

## 122. Re 14M Mach 0.00 (2)
BIGFOIL.COM POLAR EXPORT
NACA66-515 a=0.2
NACA66-515 a=0.2 |  |  |  | Cl Max: | 1.7452 | at alpha= | 20 | deg
XFOIL ncrit=9 |  |  |  | L/D Max: | 149.184 | at alpha= | 3 | deg
Re: | 14000000 |  |  | Cd Min: | 0.04995 | at alpha= | 20 | deg
Mach: | 0 |  |  | Cl=0 at alpha= | -2.9312 | deg
|  |  |  | @ Cl=0.1, Cd= | 0.0049429
|  |  |  | @ Cl=0.4, Cd= | 0.0050088
|  |  |  | @ Cl=0.6, Cd= | 0.0040767
alpha (deg) | Cl | Cd | Cm | Cl/Cd
-20 | -1.4827 | 0.02835 | -0.0872 | -52.2998
-19.5 | -1.4783 | 0.02565 | -0.0838 | -57.6335
-19 | -1.462 | 0.02382 | -0.0808 | -61.377
-18.5 | -1.4331 | 0.02288 | -0.0786 | -62.6355
-18 | -1.4217 | 0.02079 | -0.0744 | -68.3838
-17.5 | -1.406 | 0.01901 | -0.0702 | -73.9611
-17 | -1.3802 | 0.01783 | -0.0668 | -77.4089
-16.5 | -1.3521 | 0.0168 | -0.0634 | -80.4821
-16 | -1.3218 | 0.01593 | -0.0601 | -82.9755
-15.5 | -1.291 | 0.01512 | -0.0566 | -85.3836
-15 | -1.2589 | 0.01443 | -0.0531 | -87.2419
-14.5 | -1.2173 | 0.01377 | -0.0513 | -88.4023
-13 | -1.0816 | 0.01185 | -0.0477 | -91.2743
-12.5 | -1.0347 | 0.01115 | -0.0467 | -92.7982
-12 | -0.987 | 0.01045 | -0.0458 | -94.4498
-11.5 | -0.9371 | 0.00994 | -0.0453 | -94.2757
-11 | -0.8869 | 0.00943 | -0.0448 | -94.0509
-10.5 | -0.8364 | 0.00891 | -0.0443 | -93.8721
-10 | -0.7877 | 0.00824 | -0.0435 | -95.5947
-9.5 | -0.7363 | 0.00777 | -0.0432 | -94.7619
-9 | -0.6827 | 0.00745 | -0.0432 | -91.6376
-8.5 | -0.6286 | 0.00716 | -0.0433 | -87.7933
-8 | -0.5736 | 0.00692 | -0.0435 | -82.8902
-7.5 | -0.5182 | 0.00673 | -0.0439 | -76.9985
-6.5 | -0.406 | 0.00636 | -0.0448 | -63.8365
-6 | -0.35 | 0.00613 | -0.0452 | -57.0962
-5.5 | -0.2941 | 0.0059 | -0.0456 | -49.8475
-5 | -0.2375 | 0.00572 | -0.0462 | -41.521
-4.5 | -0.1808 | 0.00555 | -0.0468 | -32.5766
-4 | -0.1233 | 0.0054 | -0.0475 | -22.8333
-3.5 | -0.0657 | 0.00526 | -0.0483 | -12.4905
-2.5 | 0.0498 | 0.00503 | -0.0499 | 9.9006
-2 | 0.1074 | 0.00493 | -0.0508 | 21.785
-1 | 0.2225 | 0.00488 | -0.0524 | 45.5943
-0.5 | 0.2789 | 0.00496 | -0.0531 | 56.2298
0 | 0.3353 | 0.00504 | -0.0538 | 66.5278
0.5 | 0.3912 | 0.00502 | -0.0544 | 77.9283
1 | 0.4461 | 0.00495 | -0.0548 | 90.1212
1.5 | 0.4922 | 0.00376 | -0.0541 | 130.9043
2 | 0.5483 | 0.0039 | -0.0548 | 140.5897
2.5 | 0.6039 | 0.00409 | -0.0554 | 147.6528
3 | 0.6579 | 0.00441 | -0.0557 | 149.1837
4 | 0.7553 | 0.00546 | -0.0544 | 138.3333
4.5 | 0.8004 | 0.00603 | -0.0531 | 132.7363
5 | 0.8411 | 0.00671 | -0.0509 | 125.3502
5.5 | 0.8813 | 0.00731 | -0.0486 | 120.5609
6 | 0.918 | 0.00788 | -0.0456 | 116.4975
6.5 | 0.9435 | 0.00838 | -0.0402 | 112.5895
7 | 0.9788 | 0.00884 | -0.0371 | 110.724
7.5 | 1.0172 | 0.00928 | -0.0347 | 109.6121
8 | 1.0557 | 0.00977 | -0.0325 | 108.0553
8.5 | 1.0929 | 0.01032 | -0.0302 | 105.9012
9 | 1.131 | 0.01087 | -0.0281 | 104.0478
9.5 | 1.1682 | 0.01148 | -0.026 | 101.7596
10 | 1.2039 | 0.01218 | -0.0238 | 98.8424
10.5 | 1.2405 | 0.01288 | -0.0218 | 96.3121
11 | 1.2759 | 0.01362 | -0.0198 | 93.6784
11.5 | 1.3091 | 0.0145 | -0.0175 | 90.2828
12 | 1.3412 | 0.01545 | -0.0153 | 86.8091
12.5 | 1.3746 | 0.01636 | -0.0133 | 84.022
13 | 1.4049 | 0.01738 | -0.011 | 80.8343
13.5 | 1.4316 | 0.01845 | -0.0081 | 77.5935
14 | 1.5007 | 0.01997 | -0.0149 | 75.1477
14.5 | 1.5332 | 0.02146 | -0.0139 | 71.4445
15 | 1.5732 | 0.02305 | -0.0146 | 68.2516
15.5 | 1.601 | 0.02471 | -0.0131 | 64.7916
16 | 1.6267 | 0.02657 | -0.0115 | 61.2232
16.5 | 1.6471 | 0.02886 | -0.0096 | 57.0721
17 | 1.668 | 0.03114 | -0.0079 | 53.5645
17.5 | 1.6885 | 0.03353 | -0.0064 | 50.3579
18 | 1.7071 | 0.03612 | -0.0049 | 47.2619
18.5 | 1.7224 | 0.03896 | -0.0033 | 44.2094
19 | 1.7358 | 0.04208 | -0.0018 | 41.25
19.5 | 1.7379 | 0.04623 | 0.0001 | 37.5925
20 | 1.7452 | 0.04995 | 0.0015 | 34.9389

## 123. Re 14M Mach 0.10 (1)
BIGFOIL.COM POLAR EXPORT
NACA66-515 a=0.2
NACA66-515 a=0.2 |  |  |  | Cl Max: | 1.446 | at alpha= | 12 | deg
JavaFoil+Calcfoil stall+Eppler ext transition |  |  |  | L/D Max: | 129.993 | at alpha= | 5 | deg
Re: | 14000000 |  |  | Cd Min: | 0.00492 | at alpha= | 2 | deg
Mach: | 0.1 |  |  | Cl=0 at alpha= | -2.7049 | deg
|  |  |  | @ Cl=0.1, Cd= | 0.0064492
|  |  |  | @ Cl=0.4, Cd= | 0.0066538
|  |  |  | @ Cl=0.6, Cd= | 0.0053447
alpha (deg) | Cl | Cd | Cm | Cl/Cd
-14 | -0.6 | 0.09197 | -0.01 | -6.519
-13.5 | -0.608 | 0.0871 | -0.011 | -6.985
-13 | -0.615 | 0.08236 | -0.011 | -7.463
-12.5 | -0.618 | 0.07732 | -0.012 | -7.99
-12 | -0.618 | 0.07227 | -0.013 | -8.555
-11.5 | -0.614 | 0.06845 | -0.013 | -8.973
-11 | -0.606 | 0.06445 | -0.014 | -9.407
-10.5 | -0.595 | 0.05985 | -0.015 | -9.946
-10 | -0.581 | 0.05471 | -0.016 | -10.627
-9.5 | -0.569 | 0.0462 | -0.019 | -12.311
-9 | -0.657 | 0.00793 | -0.029 | -82.907
-8.5 | -0.622 | 0.00763 | -0.03 | -81.602
-8 | -0.583 | 0.00737 | -0.031 | -79.049
-7.5 | -0.539 | 0.0071 | -0.032 | -75.972
-7 | -0.492 | 0.00689 | -0.033 | -71.471
-6.5 | -0.442 | 0.00673 | -0.034 | -65.621
-6 | -0.387 | 0.00654 | -0.035 | -59.183
-5.5 | -0.331 | 0.0064 | -0.036 | -51.747
-5 | -0.274 | 0.0065 | -0.037 | -42.173
-4.5 | -0.216 | 0.00651 | -0.038 | -33.177
-4 | -0.157 | 0.00646 | -0.039 | -24.239
-3.5 | -0.097 | 0.00645 | -0.04 | -15.004
-3 | -0.036 | 0.00644 | -0.041 | -5.646
-2.5 | 0.025 | 0.00644 | -0.042 | 3.807
-2 | 0.086 | 0.00644 | -0.043 | 13.305
-1.5 | 0.147 | 0.00648 | -0.045 | 22.693
-1 | 0.209 | 0.00655 | -0.046 | 31.853
-0.5 | 0.271 | 0.00664 | -0.047 | 40.803
0 | 0.333 | 0.00673 | -0.048 | 49.412
0.5 | 0.393 | 0.00685 | -0.049 | 57.399
1 | 0.454 | 0.00514 | -0.05 | 88.185
1.5 | 0.514 | 0.00505 | -0.051 | 101.747
2 | 0.574 | 0.00492 | -0.052 | 116.714
2.5 | 0.634 | 0.0059 | -0.053 | 107.472
3 | 0.694 | 0.0061 | -0.054 | 113.736
3.5 | 0.753 | 0.00631 | -0.055 | 119.39
4 | 0.812 | 0.00653 | -0.056 | 124.37
4.5 | 0.871 | 0.00677 | -0.057 | 128.674
5 | 0.927 | 0.00713 | -0.058 | 129.993
5.5 | 0.981 | 0.00895 | -0.059 | 109.695
6 | 1.035 | 0.00941 | -0.06 | 110.027
6.5 | 1.088 | 0.00979 | -0.061 | 111.121
7 | 1.138 | 0.01022 | -0.062 | 111.401
7.5 | 1.187 | 0.01063 | -0.063 | 111.596
8 | 1.233 | 0.01112 | -0.064 | 110.868
8.5 | 1.276 | 0.01163 | -0.065 | 109.719
9 | 1.316 | 0.01216 | -0.066 | 108.177
9.5 | 1.352 | 0.01278 | -0.067 | 105.716
10 | 1.381 | 0.01347 | -0.068 | 102.524
10.5 | 1.405 | 0.01408 | -0.069 | 99.82
11 | 1.424 | 0.01481 | -0.07 | 96.157
11.5 | 1.438 | 0.01562 | -0.071 | 92.012
12 | 1.446 | 0.01639 | -0.071 | 88.199
12.5 | 1.444 | 0.01726 | -0.072 | 83.68
13 | 1.434 | 0.01839 | -0.073 | 77.944
13.5 | 1.417 | 0.01951 | -0.074 | 72.615
14 | 1.394 | 0.02068 | -0.075 | 67.393
14.5 | 1.365 | 0.02216 | -0.076 | 61.599
15 | 1.331 | 0.02382 | -0.077 | 55.863
15.5 | 1.292 | 0.02557 | -0.077 | 50.535
16 | 1.25 | 0.02762 | -0.078 | 45.253
16.5 | 1.206 | 0.0292 | -0.079 | 41.292
17 | 1.156 | 0.03221 | -0.079 | 35.905

## 124. Re 14M Mach 0.10 (2)
BIGFOIL.COM POLAR EXPORT
NACA66-515 a=0.2
NACA66-515 a=0.2 |  |  |  | Cl Max: | 1.7355 | at alpha= | 20 | deg
XFOIL ncrit=9 |  |  |  | L/D Max: | 150.477 | at alpha= | 3 | deg
Re: | 14000000 |  |  | Cd Min: | 0.05284 | at alpha= | 20 | deg
Mach: | 0.1 |  |  | Cl=0 at alpha= | -2.9346 | deg
|  |  |  | @ Cl=0.1, Cd= | 0.0049461
|  |  |  | @ Cl=0.4, Cd= | 0.0050221
|  |  |  | @ Cl=0.6, Cd= | 0.0040729
alpha (deg) | Cl | Cd | Cm | Cl/Cd
-20 | -1.4112 | 0.03535 | -0.0962 | -39.9208
-19.5 | -1.4253 | 0.03088 | -0.0931 | -46.1561
-19 | -1.4185 | 0.02819 | -0.0901 | -50.3193
-18.5 | -1.3987 | 0.02651 | -0.0874 | -52.7612
-18 | -1.3955 | 0.02379 | -0.0829 | -58.6591
-17.5 | -1.3912 | 0.02122 | -0.0778 | -65.5608
-17 | -1.3731 | 0.01951 | -0.0735 | -70.3793
-16.5 | -1.3517 | 0.01799 | -0.0693 | -75.1362
-16 | -1.3242 | 0.01685 | -0.0654 | -78.5875
-15.5 | -1.2945 | 0.01587 | -0.0616 | -81.569
-15 | -1.2641 | 0.01504 | -0.0575 | -84.0492
-14.5 | -1.2255 | 0.01432 | -0.0548 | -85.5796
-14 | -1.1823 | 0.01354 | -0.0529 | -87.3191
-13.5 | -1.1368 | 0.01285 | -0.0514 | -88.4669
-13 | -1.0899 | 0.01218 | -0.0502 | -89.4828
-12.5 | -1.0419 | 0.01152 | -0.0491 | -90.4427
-12 | -0.9936 | 0.01079 | -0.048 | -92.0853
-11.5 | -0.9434 | 0.01022 | -0.0472 | -92.3092
-11 | -0.8931 | 0.00962 | -0.0465 | -92.8378
-10.5 | -0.8415 | 0.00914 | -0.046 | -92.0678
-10 | -0.791 | 0.00854 | -0.0452 | -92.623
-9.5 | -0.7415 | 0.00785 | -0.0444 | -94.4586
-9 | -0.6873 | 0.00753 | -0.0443 | -91.2749
-8.5 | -0.6329 | 0.00721 | -0.0442 | -87.7809
-8 | -0.5774 | 0.00696 | -0.0444 | -82.9598
-7.5 | -0.5215 | 0.00677 | -0.0446 | -77.031
-6.5 | -0.4084 | 0.00638 | -0.0454 | -64.0125
-6 | -0.3519 | 0.00616 | -0.0458 | -57.1266
-5.5 | -0.2956 | 0.00592 | -0.0462 | -49.9324
-5 | -0.2387 | 0.00574 | -0.0467 | -41.5854
-4.5 | -0.1815 | 0.00557 | -0.0473 | -32.5853
-4 | -0.1237 | 0.0054 | -0.048 | -22.9074
-3.5 | -0.0657 | 0.00527 | -0.0487 | -12.4668
-2.5 | 0.0505 | 0.00504 | -0.0503 | 10.0198
-2 | 0.1085 | 0.00493 | -0.0511 | 22.0081
-1 | 0.2242 | 0.00489 | -0.0528 | 45.8487
-0.5 | 0.2809 | 0.00496 | -0.0535 | 56.6331
0 | 0.3376 | 0.00504 | -0.0541 | 66.9841
0.5 | 0.3938 | 0.00503 | -0.0547 | 78.2903
1 | 0.449 | 0.00496 | -0.0552 | 90.5242
1.5 | 0.4953 | 0.00377 | -0.0545 | 131.3793
2 | 0.5516 | 0.0039 | -0.0551 | 141.4359
2.5 | 0.6076 | 0.0041 | -0.0557 | 148.1951
3 | 0.6621 | 0.0044 | -0.056 | 150.4773
3.5 | 0.7106 | 0.00499 | -0.0553 | 142.4048
4 | 0.7595 | 0.00546 | -0.0546 | 139.1026
4.5 | 0.8044 | 0.00605 | -0.0532 | 132.9587
5 | 0.8447 | 0.00673 | -0.0508 | 125.5126
5.5 | 0.884 | 0.00735 | -0.0483 | 120.2721
6 | 0.9161 | 0.00789 | -0.0442 | 116.109
6.5 | 0.9422 | 0.00847 | -0.039 | 111.2397
7 | 0.9787 | 0.00894 | -0.036 | 109.4743
7.5 | 1.0173 | 0.0094 | -0.0336 | 108.2234
8 | 1.0561 | 0.0099 | -0.0314 | 106.6768
8.5 | 1.0935 | 0.01048 | -0.029 | 104.3416
9 | 1.1324 | 0.01104 | -0.027 | 102.5725
9.5 | 1.1697 | 0.01168 | -0.0248 | 100.1455
10 | 1.2052 | 0.01241 | -0.0225 | 97.1152
10.5 | 1.2414 | 0.01315 | -0.0204 | 94.403
11 | 1.2773 | 0.01392 | -0.0183 | 91.7601
11.5 | 1.3112 | 0.01482 | -0.0161 | 88.475
12 | 1.343 | 0.01582 | -0.0137 | 84.8925
12.5 | 1.3755 | 0.0168 | -0.0115 | 81.875
13 | 1.407 | 0.01782 | -0.0092 | 78.9562
13.5 | 1.4332 | 0.01893 | -0.0061 | 75.7105
14 | 1.5057 | 0.02069 | -0.0138 | 72.7743
15 | 1.5772 | 0.02381 | -0.0129 | 66.2411
15.5 | 1.6023 | 0.02572 | -0.011 | 62.2978
16 | 1.6269 | 0.02776 | -0.0093 | 58.6059
16.5 | 1.6473 | 0.03013 | -0.0073 | 54.6731
17 | 1.67 | 0.03236 | -0.0057 | 51.6069
17.5 | 1.6905 | 0.03485 | -0.0041 | 48.5079
18 | 1.7062 | 0.03773 | -0.0024 | 45.2213
18.5 | 1.7181 | 0.04101 | -0.0006 | 41.8947
19 | 1.7281 | 0.04454 | 0.001 | 38.7988
19.5 | 1.7308 | 0.04877 | 0.0028 | 35.489
20 | 1.7355 | 0.05284 | 0.0043 | 32.8444

## 125. Re 14M Mach 0.25 (1)
BIGFOIL.COM POLAR EXPORT
NACA66-515 a=0.2
NACA66-515 a=0.2 |  |  |  | Cl Max: | 1.407 | at alpha= | 11 | deg
JavaFoil+Calcfoil stall+Eppler ext transition |  |  |  | L/D Max: | 128.922 | at alpha= | 5 | deg
Re: | 14000000 |  |  | Cd Min: | 0.00485 | at alpha= | 1.5 | deg
Mach: | 0.25 |  |  | Cl=0 at alpha= | -2.7016 | deg
|  |  |  | @ Cl=0.1, Cd= | 0.0065257
|  |  |  | @ Cl=0.4, Cd= | 0.0067349
|  |  |  | @ Cl=0.6, Cd= | 0.0058451
alpha (deg) | Cl | Cd | Cm | Cl/Cd
-13.5 | -0.414 | 0.09515 | -0.011 | -4.353
-13 | -0.45 | 0.09076 | -0.011 | -4.961
-12.5 | -0.481 | 0.08406 | -0.012 | -5.723
-12 | -0.506 | 0.07819 | -0.012 | -6.471
-11.5 | -0.525 | 0.07394 | -0.013 | -7.098
-11 | -0.537 | 0.06856 | -0.013 | -7.836
-10.5 | -0.543 | 0.0641 | -0.014 | -8.468
-10 | -0.541 | 0.05966 | -0.015 | -9.074
-9.5 | -0.533 | 0.05576 | -0.016 | -9.567
-9 | -0.521 | 0.05055 | -0.017 | -10.298
-8.5 | -0.615 | 0.00795 | -0.031 | -77.342
-8 | -0.582 | 0.00766 | -0.032 | -75.953
-7.5 | -0.543 | 0.00738 | -0.033 | -73.513
-7 | -0.498 | 0.00713 | -0.034 | -69.874
-6.5 | -0.449 | 0.00688 | -0.035 | -65.3
-6 | -0.395 | 0.0067 | -0.036 | -58.866
-5.5 | -0.338 | 0.00652 | -0.037 | -51.875
-5 | -0.28 | 0.00668 | -0.038 | -41.99
-4.5 | -0.221 | 0.00657 | -0.039 | -33.642
-4 | -0.161 | 0.00655 | -0.04 | -24.499
-3.5 | -0.099 | 0.00658 | -0.041 | -15.078
-3 | -0.037 | 0.0065 | -0.043 | -5.742
-2.5 | 0.025 | 0.0065 | -0.044 | 3.873
-2 | 0.088 | 0.00652 | -0.045 | 13.495
-1.5 | 0.151 | 0.00655 | -0.046 | 23.092
-1 | 0.214 | 0.00662 | -0.047 | 32.413
-0.5 | 0.278 | 0.0067 | -0.048 | 41.548
0 | 0.342 | 0.00683 | -0.049 | 50.07
0.5 | 0.403 | 0.00673 | -0.05 | 59.938
1 | 0.465 | 0.00495 | -0.051 | 93.956
1.5 | 0.527 | 0.00485 | -0.052 | 108.651
2 | 0.589 | 0.0058 | -0.053 | 101.54
2.5 | 0.65 | 0.00605 | -0.054 | 107.421
3 | 0.711 | 0.00625 | -0.055 | 113.887
3.5 | 0.772 | 0.00646 | -0.056 | 119.484
4 | 0.833 | 0.00672 | -0.057 | 123.924
4.5 | 0.893 | 0.007 | -0.058 | 127.517
5 | 0.951 | 0.00737 | -0.059 | 128.922
5.5 | 1.006 | 0.00932 | -0.06 | 107.913
6 | 1.06 | 0.0098 | -0.061 | 108.248
6.5 | 1.113 | 0.01025 | -0.062 | 108.596
7 | 1.163 | 0.01071 | -0.063 | 108.659
7.5 | 1.211 | 0.01118 | -0.064 | 108.283
8 | 1.256 | 0.01172 | -0.065 | 107.124
8.5 | 1.297 | 0.01231 | -0.066 | 105.331
9 | 1.333 | 0.01294 | -0.067 | 103.077
9.5 | 1.364 | 0.01365 | -0.068 | 99.902
10 | 1.386 | 0.01439 | -0.069 | 96.279
10.5 | 1.4 | 0.01519 | -0.07 | 92.171
11 | 1.407 | 0.01598 | -0.071 | 88.003
11.5 | 1.404 | 0.01698 | -0.072 | 82.718
12 | 1.393 | 0.0181 | -0.073 | 76.968
12.5 | 1.367 | 0.01925 | -0.074 | 71.017
13 | 1.326 | 0.02071 | -0.075 | 64.025
13.5 | 1.274 | 0.02252 | -0.076 | 56.554
14 | 1.212 | 0.02403 | -0.077 | 50.425
14.5 | 1.137 | 0.02694 | -0.077 | 42.224
15 | 1.055 | 0.02977 | -0.078 | 35.432
15.5 | 0.963 | 0.03355 | -0.078 | 28.714
16 | 0.751 | 0.11579 | -0.049 | 6.489

## 126. Re 14M Mach 0.25 (2)
BIGFOIL.COM POLAR EXPORT
NACA66-515 a=0.2
NACA66-515 a=0.2 |  |  |  | Cl Max: | 1.6859 | at alpha= | 18.5 | deg
XFOIL ncrit=9 |  |  |  | L/D Max: | 154.796 | at alpha= | 3 | deg
Re: | 14000000 |  |  | Cd Min: | 0.18276 | at alpha= | -19 | deg
Mach: | 0.25 |  |  | Cl=0 at alpha= | -2.9537 | deg
|  |  |  | @ Cl=0.1, Cd= | 0.0049866
|  |  |  | @ Cl=0.4, Cd= | 0.0050856
|  |  |  | @ Cl=0.6, Cd= | 0.0040544
alpha (deg) | Cl | Cd | Cm | Cl/Cd
-19 | -0.5273 | 0.18276 | -0.0196 | -2.8852
-18.5 | -0.5113 | 0.17614 | -0.024 | -2.9028
-18 | -0.5129 | 0.16471 | -0.0303 | -3.114
-17.5 | -0.5006 | 0.15731 | -0.0349 | -3.1823
-17 | -0.4878 | 0.15007 | -0.0394 | -3.2505
-16.5 | -0.4772 | 0.14242 | -0.0441 | -3.3507
-16 | -0.4962 | 0.12825 | -0.052 | -3.869
-15.5 | -0.9074 | 0.0475 | -0.1056 | -19.1032
-15 | -1.0035 | 0.03614 | -0.1029 | -27.767
-14.5 | -1.1131 | 0.02625 | -0.0916 | -42.4038
-14 | -1.1646 | 0.02053 | -0.0792 | -56.7267
-13.5 | -1.1558 | 0.01787 | -0.0715 | -64.6782
-13 | -1.1221 | 0.01581 | -0.0671 | -70.9741
-12.5 | -1.0796 | 0.01419 | -0.0638 | -76.0817
-12 | -1.0312 | 0.01298 | -0.0611 | -79.4453
-11.5 | -0.9793 | 0.01205 | -0.059 | -81.2697
-11 | -0.9268 | 0.0111 | -0.0571 | -83.4955
-10.5 | -0.8731 | 0.01029 | -0.0554 | -84.8494
-10 | -0.8192 | 0.0095 | -0.0539 | -86.2316
-9.5 | -0.7637 | 0.0089 | -0.0526 | -85.809
-9 | -0.7097 | 0.0082 | -0.0513 | -86.5488
-8.5 | -0.656 | 0.00755 | -0.05 | -86.8874
-8 | -0.5984 | 0.00721 | -0.0494 | -82.9958
-7.5 | -0.5397 | 0.00698 | -0.0492 | -77.3209
-7 | -0.4806 | 0.00675 | -0.0491 | -71.2
-6.5 | -0.4211 | 0.00655 | -0.0491 | -64.2901
-6 | -0.3618 | 0.00633 | -0.0493 | -57.1564
-5.5 | -0.3037 | 0.00605 | -0.0492 | -50.1983
-5 | -0.2448 | 0.00584 | -0.0495 | -41.9178
-4.5 | -0.1855 | 0.00564 | -0.0498 | -32.8901
-4 | -0.1257 | 0.00546 | -0.0503 | -23.022
-2.5 | 0.0545 | 0.00507 | -0.0525 | 10.7495
-2 | 0.1145 | 0.00496 | -0.0532 | 23.0847
-1.5 | 0.1745 | 0.00488 | -0.0541 | 35.7582
-1 | 0.2338 | 0.0049 | -0.0548 | 47.7143
-0.5 | 0.2921 | 0.00499 | -0.0554 | 58.5371
0 | 0.3505 | 0.00506 | -0.0561 | 69.2688
0.5 | 0.4084 | 0.00509 | -0.0567 | 80.2358
1 | 0.465 | 0.005 | -0.0571 | 93
1.5 | 0.5119 | 0.00381 | -0.0562 | 134.357
2 | 0.5701 | 0.00394 | -0.0568 | 144.6954
2.5 | 0.6276 | 0.00416 | -0.0573 | 150.8654
3 | 0.6842 | 0.00442 | -0.0577 | 154.7964
3.5 | 0.7337 | 0.00499 | -0.0567 | 147.0341
4 | 0.7825 | 0.00551 | -0.0555 | 142.0145
5 | 0.8621 | 0.00687 | -0.0498 | 125.4876
5.5 | 0.89 | 0.00746 | -0.0443 | 119.3029
6 | 0.9086 | 0.00829 | -0.0373 | 109.6019
6.5 | 0.9399 | 0.00901 | -0.0331 | 104.3174
7 | 0.9791 | 0.00957 | -0.0304 | 102.3093
7.5 | 1.0187 | 0.01016 | -0.0278 | 100.2657
8 | 1.0593 | 0.01076 | -0.0255 | 98.448
8.5 | 1.0977 | 0.01146 | -0.0229 | 95.7853
9 | 1.1382 | 0.01213 | -0.0208 | 93.8335
9.5 | 1.1754 | 0.01295 | -0.0182 | 90.7645
10 | 1.2127 | 0.0138 | -0.0157 | 87.8768
10.5 | 1.2499 | 0.0147 | -0.0132 | 85.0272
11 | 1.2848 | 0.01571 | -0.0106 | 81.7823
11.5 | 1.3191 | 0.01682 | -0.008 | 78.4245
12 | 1.3529 | 0.01798 | -0.0054 | 75.2447
12.5 | 1.3855 | 0.01923 | -0.0027 | 72.0489
13 | 1.415 | 0.02065 | 0.0002 | 68.523
13.5 | 1.4521 | 0.0222 | 0.0014 | 65.4099
14 | 1.534 | 0.02449 | -0.0073 | 62.6378
14.5 | 1.5559 | 0.02645 | -0.0036 | 58.8242
15 | 1.5883 | 0.0289 | -0.0028 | 54.9585
15.5 | 1.6109 | 0.03144 | -0.0003 | 51.2373
16 | 1.6338 | 0.03407 | 0.0019 | 47.9542
16.5 | 1.6531 | 0.03705 | 0.0042 | 44.6181
17 | 1.6596 | 0.04109 | 0.0069 | 40.3894
17.5 | 1.6732 | 0.04477 | 0.0089 | 37.3732
18 | 1.682 | 0.04886 | 0.0109 | 34.4249
18.5 | 1.6859 | 0.05347 | 0.0128 | 31.5298
19 | 1.6806 | 0.05863 | 0.0151 | 28.6645
19.5 | 1.6625 | 0.06374 | 0.0194 | 26.0825
20 | 1.6603 | 0.06988 | 0.0193 | 23.7593

## 127. Re 14M Mach 0.50 (1)
BIGFOIL.COM POLAR EXPORT
NACA66-515 a=0.2
NACA66-515 a=0.2 |  |  |  | Cl Max: | 1.305 | at alpha= | 8 | deg
JavaFoil+Calcfoil stall+Eppler ext transition |  |  |  | L/D Max: | 122.321 | at alpha= | 4.5 | deg
Re: | 14000000 |  |  | Cd Min: | 0.00585 | at alpha= | 1 | deg
Mach: | 0.5 |  |  | Cl=0 at alpha= | -2.7029 | deg
|  |  |  | @ Cl=0.1, Cd= | 0.0069601
|  |  |  | @ Cl=0.4, Cd= | 0.0072094
|  |  |  | @ Cl=0.6, Cd= | 0.0061972
alpha (deg) | Cl | Cd | Cm | Cl/Cd
-20 | -0.967 | 0.16498 | -0.008 | -5.863
-19.5 | -0.942 | 0.14523 | -0.008 | -6.485
-19 | -0.913 | 0.14161 | -0.009 | -6.445
-18.5 | -0.884 | 0.1366 | -0.009 | -6.473
-18 | -0.857 | 0.12949 | -0.009 | -6.621
-17.5 | -0.83 | 0.12188 | -0.01 | -6.808
-17 | -0.802 | 0.12174 | -0.01 | -6.587
-16.5 | -0.774 | 0.11416 | -0.011 | -6.782
-16 | -0.746 | 0.10857 | -0.011 | -6.872
-15.5 | -0.72 | 0.10039 | -0.012 | -7.171
-15 | -0.695 | 0.09237 | -0.013 | -7.519
-14.5 | -0.67 | 0.08462 | -0.014 | -7.914
-14 | -0.676 | 0.05198 | -0.019 | -12.995
-13.5 | -0.604 | 0.09401 | -0.013 | -6.429
-13 | -0.577 | 0.0869 | -0.013 | -6.636
-12.5 | -0.551 | 0.07806 | -0.015 | -7.055
-12 | -0.525 | 0.07049 | -0.016 | -7.45
-11.5 | -0.501 | 0.06231 | -0.018 | -8.041
-11 | -0.483 | 0.04992 | -0.021 | -9.673
-10.5 | -0.532 | 0.01074 | -0.03 | -49.572
-10 | -0.501 | 0.00996 | -0.031 | -50.305
-9.5 | -0.381 | 0.06038 | -0.016 | -6.306
-9 | -0.352 | 0.05894 | -0.016 | -5.98
-8.5 | -0.325 | 0.05384 | -0.017 | -6.031
-8 | -0.297 | 0.04925 | -0.018 | -6.035
-7.5 | -0.27 | 0.04527 | -0.02 | -5.955
-7 | -0.241 | 0.04642 | -0.018 | -5.185
-6.5 | -0.348 | 0.0402 | -0.02 | -8.645
-6 | -0.402 | 0.00749 | -0.041 | -53.614
-5.5 | -0.356 | 0.00722 | -0.042 | -49.276
-5 | -0.301 | 0.00726 | -0.043 | -41.453
-4.5 | -0.24 | 0.00713 | -0.044 | -33.715
-4 | -0.176 | 0.0071 | -0.045 | -24.818
-3.5 | -0.11 | 0.00697 | -0.046 | -15.738
-3 | -0.041 | 0.00698 | -0.048 | -5.927
-2.5 | 0.028 | 0.00695 | -0.049 | 4.025
-2 | 0.098 | 0.00697 | -0.05 | 14.065
-1.5 | 0.169 | 0.00662 | -0.051 | 25.463
-1 | 0.239 | 0.00694 | -0.052 | 34.53
-0.5 | 0.311 | 0.00703 | -0.053 | 44.261
0 | 0.379 | 0.00716 | -0.054 | 52.985
0.5 | 0.447 | 0.00732 | -0.056 | 61.093
1 | 0.516 | 0.00585 | -0.057 | 88.155
1.5 | 0.585 | 0.00612 | -0.058 | 95.521
2 | 0.653 | 0.00647 | -0.059 | 100.835
2.5 | 0.721 | 0.00677 | -0.06 | 106.482
3 | 0.789 | 0.00706 | -0.061 | 111.673
3.5 | 0.856 | 0.00736 | -0.063 | 116.342
4 | 0.923 | 0.00771 | -0.064 | 119.684
4.5 | 0.988 | 0.00808 | -0.065 | 122.321
5 | 1.05 | 0.00867 | -0.066 | 121.178
5.5 | 1.109 | 0.01122 | -0.067 | 98.802
6 | 1.164 | 0.01184 | -0.068 | 98.325
6.5 | 1.215 | 0.01252 | -0.069 | 97.027
7 | 1.257 | 0.01329 | -0.07 | 94.606
7.5 | 1.289 | 0.01419 | -0.071 | 90.881
8 | 1.305 | 0.01523 | -0.072 | 85.698
8.5 | 1.293 | 0.01637 | -0.074 | 78.976
9 | 1.221 | 0.01784 | -0.075 | 68.462
9.5 | 0.807 | 0.01958 | -0.076 | 41.223
10 | 0.836 | 0.02185 | -0.076 | 38.263
10.5 | 0.87 | 0.02113 | -0.078 | 41.153
11 | 0.899 | 0.023 | -0.079 | 39.106
11.5 | 0.927 | 0.02633 | -0.079 | 35.198
12 | 0.812 | 0.08292 | -0.047 | 9.797
12.5 | 0.989 | 0.02709 | -0.082 | 36.529
13 | 1.017 | 0.03011 | -0.082 | 33.774

## 128. Re 14M Mach 0.50 (2)
BIGFOIL.COM POLAR EXPORT
NACA66-515 a=0.2
NACA66-515 a=0.2 |  |  |  | Cl Max: | 1.3661 | at alpha= | 12 | deg
XFOIL ncrit=9 |  |  |  | L/D Max: | 162.647 | at alpha= | 3 | deg
Re: | 14000000 |  |  | Cd Min: | 0.13877 | at alpha= | 17 | deg
Mach: | 0.5 |  |  | Cl=0 at alpha= | -3.0484 | deg
|  |  |  | @ Cl=0.1, Cd= | 0.0051834
|  |  |  | @ Cl=0.4, Cd= | 0.0052232
|  |  |  | @ Cl=0.6, Cd= | 0.0041183
alpha (deg) | Cl | Cd | Cm | Cl/Cd
-12.5 | -0.3225 | 0.10214 | -0.0816 | -3.1574
-12 | -0.32 | 0.09335 | -0.0869 | -3.428
-11.5 | -0.3167 | 0.08505 | -0.092 | -3.7237
-11 | -0.3302 | 0.07466 | -0.0987 | -4.4227
-10.5 | -0.3479 | 0.06355 | -0.1072 | -5.4744
-10 | -0.3805 | 0.05276 | -0.1151 | -7.2119
-9.5 | -0.4204 | 0.04517 | -0.1147 | -9.3071
-9 | -0.4687 | 0.03899 | -0.1079 | -12.021
-8.5 | -0.5093 | 0.03289 | -0.0981 | -15.4849
-8 | -0.538 | 0.02488 | -0.0895 | -21.6238
-7.5 | -0.5473 | 0.01703 | -0.0812 | -32.1374
-7 | -0.5229 | 0.01065 | -0.0756 | -49.0986
-6.5 | -0.4593 | 0.00869 | -0.0725 | -52.8539
-6 | -0.3932 | 0.00776 | -0.0697 | -50.6701
-5.5 | -0.3281 | 0.00709 | -0.0672 | -46.2764
-5 | -0.2644 | 0.0065 | -0.0649 | -40.6769
-4.5 | -0.1968 | 0.00614 | -0.0637 | -32.0521
-4 | -0.1295 | 0.00582 | -0.0628 | -22.2509
-3.5 | -0.0616 | 0.00558 | -0.0624 | -11.0394
-3 | 0.0066 | 0.0054 | -0.0623 | 1.2222
-2.5 | 0.0754 | 0.00523 | -0.0626 | 14.4168
-2 | 0.144 | 0.0051 | -0.0632 | 28.2353
-1.5 | 0.2122 | 0.00498 | -0.0638 | 42.6104
-1 | 0.2795 | 0.00496 | -0.0644 | 56.3508
-0.5 | 0.3442 | 0.00512 | -0.0646 | 67.2266
0 | 0.4091 | 0.00524 | -0.065 | 78.0725
0.5 | 0.4742 | 0.00532 | -0.0654 | 89.1353
1 | 0.5367 | 0.00528 | -0.0653 | 101.6477
1.5 | 0.5846 | 0.00408 | -0.0631 | 143.2843
2 | 0.6489 | 0.00424 | -0.0633 | 153.0425
2.5 | 0.713 | 0.00446 | -0.0633 | 159.8655
3 | 0.7742 | 0.00476 | -0.0627 | 162.6471
3.5 | 0.8268 | 0.00522 | -0.0604 | 158.3908
4 | 0.8675 | 0.00579 | -0.0557 | 149.8273
4.5 | 0.8724 | 0.00672 | -0.0442 | 129.8214
5 | 0.9027 | 0.0076 | -0.038 | 118.7763
6 | 0.921 | 0.01112 | -0.0204 | 82.8237
6.5 | 0.9461 | 0.01267 | -0.0145 | 74.6725
7 | 0.9892 | 0.0137 | -0.0111 | 72.2044
7.5 | 1.0327 | 0.01479 | -0.0078 | 69.8242
8 | 1.0766 | 0.01592 | -0.0045 | 67.6256
8.5 | 1.121 | 0.01714 | -0.0011 | 65.4026
9 | 1.1641 | 0.01848 | 0.0024 | 62.9924
9.5 | 1.2045 | 0.02007 | 0.0061 | 60.0149
10 | 1.2458 | 0.02172 | 0.0099 | 57.3573
10.5 | 1.285 | 0.02359 | 0.0138 | 54.4722
11 | 1.321 | 0.02578 | 0.018 | 51.2413
11.5 | 1.3487 | 0.02858 | 0.0227 | 47.1903
12 | 1.3661 | 0.0322 | 0.0277 | 42.4255
12.5 | 1.3566 | 0.03777 | 0.0331 | 35.9174
13 | 1.3328 | 0.0448 | 0.0375 | 29.75
13.5 | 1.3067 | 0.05417 | 0.0373 | 24.1222
14 | 1.2824 | 0.06635 | 0.0317 | 19.3278
14.5 | 1.2545 | 0.07971 | 0.0244 | 15.7383
15 | 1.205 | 0.08639 | 0.0313 | 13.9484
15.5 | 1.1736 | 0.09855 | 0.026 | 11.9087
16 | 1.143 | 0.11166 | 0.0191 | 10.2364
16.5 | 1.1152 | 0.12525 | 0.011 | 8.9038
17 | 1.0922 | 0.13877 | 0.0024 | 7.8706

## 129. Re 16M Mach 0.00 (1)
BIGFOIL.COM POLAR EXPORT
NACA66-515 a=0.2
NACA66-515 a=0.2 |  |  |  | Cl Max: | 1.454 | at alpha= | 12.5 | deg
JavaFoil+Calcfoil stall+Eppler ext transition |  |  |  | L/D Max: | 130.243 | at alpha= | 5 | deg
Re: | 16000000 |  |  | Cd Min: | 0.00504 | at alpha= | 1.5 | deg
Mach: | 0 |  |  | Cl=0 at alpha= | -2.7 | deg
|  |  |  | @ Cl=0.1, Cd= | 0.0064174
|  |  |  | @ Cl=0.4, Cd= | 0.0065492
|  |  |  | @ Cl=0.6, Cd= | 0.0054942
alpha (deg) | Cl | Cd | Cm | Cl/Cd
-15 | -0.606 | 0.1012 | -0.01 | -5.993
-14.5 | -0.616 | 0.09652 | -0.01 | -6.387
-14 | -0.625 | 0.0904 | -0.011 | -6.911
-13.5 | -0.63 | 0.08562 | -0.011 | -7.361
-13 | -0.634 | 0.08109 | -0.012 | -7.813
-12.5 | -0.634 | 0.07608 | -0.012 | -8.335
-12 | -0.631 | 0.07249 | -0.013 | -8.7
-11.5 | -0.625 | 0.06749 | -0.014 | -9.255
-11 | -0.615 | 0.06303 | -0.014 | -9.761
-10.5 | -0.603 | 0.05792 | -0.016 | -10.411
-10 | -0.702 | 0.00978 | -0.027 | -71.695
-9.5 | -0.685 | 0.00852 | -0.028 | -80.483
-9 | -0.659 | 0.00766 | -0.029 | -86.04
-8.5 | -0.623 | 0.00742 | -0.03 | -83.992
-8 | -0.583 | 0.00716 | -0.031 | -81.305
-7.5 | -0.539 | 0.00688 | -0.032 | -78.227
-7 | -0.491 | 0.00676 | -0.033 | -72.649
-6.5 | -0.44 | 0.00657 | -0.034 | -67.057
-6 | -0.386 | 0.00667 | -0.035 | -57.894
-5.5 | -0.33 | 0.0066 | -0.036 | -49.971
-5 | -0.273 | 0.00652 | -0.037 | -41.854
-4.5 | -0.215 | 0.0065 | -0.038 | -33.075
-4 | -0.156 | 0.00643 | -0.039 | -24.24
-3.5 | -0.096 | 0.0064 | -0.04 | -15.054
-3 | -0.036 | 0.00639 | -0.041 | -5.668
-2.5 | 0.024 | 0.00643 | -0.042 | 3.794
-2 | 0.085 | 0.00641 | -0.043 | 13.309
-1.5 | 0.146 | 0.00644 | -0.044 | 22.729
-1 | 0.208 | 0.00651 | -0.045 | 31.895
-0.5 | 0.27 | 0.00659 | -0.046 | 40.921
0 | 0.331 | 0.00666 | -0.047 | 49.716
0.5 | 0.391 | 0.0068 | -0.049 | 57.474
1 | 0.452 | 0.0051 | -0.05 | 88.583
1.5 | 0.512 | 0.00504 | -0.051 | 101.489
2 | 0.572 | 0.0052 | -0.052 | 109.871
2.5 | 0.631 | 0.00582 | -0.053 | 108.445
3 | 0.691 | 0.00599 | -0.054 | 115.372
3.5 | 0.75 | 0.00619 | -0.055 | 121.146
4 | 0.809 | 0.00644 | -0.056 | 125.588
4.5 | 0.867 | 0.0067 | -0.057 | 129.501
5 | 0.924 | 0.00709 | -0.058 | 130.243
5.5 | 0.978 | 0.00869 | -0.059 | 112.467
6 | 1.032 | 0.00914 | -0.06 | 112.847
6.5 | 1.084 | 0.00952 | -0.061 | 113.885
7 | 1.135 | 0.00989 | -0.062 | 114.678
7.5 | 1.183 | 0.0103 | -0.063 | 114.851
8 | 1.229 | 0.01075 | -0.064 | 114.292
8.5 | 1.273 | 0.01125 | -0.065 | 113.155
9 | 1.313 | 0.01179 | -0.066 | 111.401
9.5 | 1.35 | 0.01233 | -0.067 | 109.471
10 | 1.38 | 0.01297 | -0.067 | 106.354
10.5 | 1.406 | 0.01356 | -0.068 | 103.663
11 | 1.426 | 0.01425 | -0.069 | 100.066
11.5 | 1.442 | 0.01502 | -0.07 | 96.004
12 | 1.453 | 0.01582 | -0.071 | 91.804
12.5 | 1.454 | 0.01654 | -0.072 | 87.933
13 | 1.447 | 0.0176 | -0.073 | 82.238
13.5 | 1.434 | 0.01865 | -0.074 | 76.929
14 | 1.416 | 0.01981 | -0.075 | 71.498
14.5 | 1.392 | 0.02111 | -0.076 | 65.952
15 | 1.363 | 0.02257 | -0.076 | 60.412
15.5 | 1.33 | 0.02419 | -0.077 | 54.995
16 | 1.294 | 0.026 | -0.078 | 49.747
16.5 | 1.255 | 0.0273 | -0.079 | 45.976
17 | 1.212 | 0.02995 | -0.079 | 40.48
17.5 | 1.169 | 0.03232 | -0.08 | 36.159

## 130. Re 16M Mach 0.00 (2)
BIGFOIL.COM POLAR EXPORT
NACA66-515 a=0.2
NACA66-515 a=0.2 |  |  |  | Cl Max: | 1.7658 | at alpha= | 20 | deg
XFOIL ncrit=9 |  |  |  | L/D Max: | 146.861 | at alpha= | 2.5 | deg
Re: | 16000000 |  |  | Cd Min: | 0.04861 | at alpha= | 20 | deg
Mach: | 0 |  |  | Cl=0 at alpha= | -2.9231 | deg
|  |  |  | @ Cl=0.1, Cd= | 0.0048604
|  |  |  | @ Cl=0.4, Cd= | 0.0050296
|  |  |  | @ Cl=0.6, Cd= | 0.0040984
alpha (deg) | Cl | Cd | Cm | Cl/Cd
-20 | -1.4938 | 0.02762 | -0.0865 | -54.084
-19.5 | -1.4889 | 0.025 | -0.083 | -59.556
-19 | -1.4716 | 0.02328 | -0.0799 | -63.2131
-18.5 | -1.4398 | 0.02254 | -0.078 | -63.8776
-18 | -1.4293 | 0.02043 | -0.0735 | -69.9608
-17.5 | -1.4154 | 0.01852 | -0.069 | -76.4255
-17 | -1.3902 | 0.01732 | -0.0655 | -80.2656
-16.5 | -1.3626 | 0.01627 | -0.062 | -83.7492
-16 | -1.3322 | 0.01541 | -0.0586 | -86.4504
-15.5 | -1.3017 | 0.01466 | -0.0549 | -88.7926
-15 | -1.2667 | 0.014 | -0.0519 | -90.4786
-14.5 | -1.2241 | 0.01334 | -0.0503 | -91.7616
-14 | -1.1798 | 0.01268 | -0.0489 | -93.0442
-13.5 | -1.1338 | 0.01209 | -0.0478 | -93.78
-13 | -1.0866 | 0.01151 | -0.0469 | -94.4049
-12.5 | -1.0385 | 0.01093 | -0.0461 | -95.0137
-12 | -0.9902 | 0.01028 | -0.0453 | -96.323
-11.5 | -0.9402 | 0.00978 | -0.0448 | -96.135
-11 | -0.8901 | 0.00924 | -0.0442 | -96.3312
-10.5 | -0.8388 | 0.0088 | -0.0439 | -95.3182
-10 | -0.7883 | 0.00823 | -0.0434 | -95.7837
-9.5 | -0.739 | 0.00758 | -0.0427 | -97.4934
-9 | -0.685 | 0.00729 | -0.0428 | -93.9643
-8.5 | -0.6311 | 0.00698 | -0.0428 | -90.4155
-8 | -0.5762 | 0.00676 | -0.0431 | -85.2367
-7.5 | -0.5206 | 0.00656 | -0.0434 | -79.3598
-7 | -0.4645 | 0.00636 | -0.0439 | -73.0346
-6.5 | -0.4081 | 0.00617 | -0.0444 | -66.1426
-6 | -0.3517 | 0.00599 | -0.0449 | -58.7145
-5.5 | -0.2954 | 0.00579 | -0.0454 | -51.019
-5 | -0.2388 | 0.00561 | -0.046 | -42.5668
-4.5 | -0.1818 | 0.00542 | -0.0466 | -33.5424
-4 | -0.1244 | 0.00527 | -0.0473 | -23.6053
-3.5 | -0.0668 | 0.00516 | -0.0481 | -12.9457
-3 | -0.0089 | 0.00504 | -0.049 | -1.7659
-2.5 | 0.049 | 0.00494 | -0.0498 | 9.919
-2 | 0.1067 | 0.00485 | -0.0506 | 22
-1.5 | 0.1638 | 0.00486 | -0.0514 | 33.7037
-1 | 0.2206 | 0.00492 | -0.0521 | 44.8374
-0.5 | 0.2773 | 0.00498 | -0.0528 | 55.6827
0 | 0.3339 | 0.00505 | -0.0536 | 66.1188
0.5 | 0.3904 | 0.00504 | -0.0542 | 77.4603
1 | 0.4456 | 0.00498 | -0.0548 | 89.4779
1.5 | 0.4919 | 0.0038 | -0.0541 | 129.4474
2 | 0.5478 | 0.00393 | -0.0547 | 139.3893
2.5 | 0.6036 | 0.00411 | -0.0554 | 146.8613
3 | 0.6562 | 0.00448 | -0.0554 | 146.4732
3.5 | 0.7047 | 0.00504 | -0.0548 | 139.8214
4 | 0.7546 | 0.00547 | -0.0543 | 137.9525
4.5 | 0.7993 | 0.00607 | -0.0529 | 131.6804
5 | 0.8402 | 0.00674 | -0.0508 | 124.6588
5.5 | 0.8827 | 0.00726 | -0.0489 | 121.584
6 | 0.9212 | 0.00782 | -0.0463 | 117.8005
6.5 | 0.9513 | 0.0082 | -0.0417 | 116.0122
7 | 0.9869 | 0.00863 | -0.0386 | 114.3569
7.5 | 1.0241 | 0.00907 | -0.0359 | 112.9107
8 | 1.0629 | 0.00952 | -0.0337 | 111.6492
8.5 | 1.1001 | 0.01006 | -0.0314 | 109.3539
9 | 1.1389 | 0.01057 | -0.0294 | 107.7483
9.5 | 1.1758 | 0.01119 | -0.0272 | 105.076
10 | 1.2122 | 0.01184 | -0.025 | 102.3818
10.5 | 1.2486 | 0.01252 | -0.023 | 99.7284
11 | 1.2836 | 0.01329 | -0.0209 | 96.5839
11.5 | 1.317 | 0.01414 | -0.0186 | 93.14
12 | 1.3509 | 0.015 | -0.0165 | 90.06
12.5 | 1.3836 | 0.01592 | -0.0145 | 86.9095
13 | 1.4144 | 0.01694 | -0.0122 | 83.4947
13.5 | 1.4437 | 0.01802 | -0.0098 | 80.1165
14 | 1.4774 | 0.01926 | -0.0088 | 76.7082
14.5 | 1.557 | 0.02087 | -0.0179 | 74.6047
15.5 | 1.6134 | 0.02413 | -0.0147 | 66.8628
16 | 1.6384 | 0.02601 | -0.013 | 62.9912
16.5 | 1.6603 | 0.02818 | -0.0112 | 58.9177
17 | 1.6836 | 0.03025 | -0.0096 | 55.6562
17.5 | 1.7062 | 0.03244 | -0.0082 | 52.5956
18 | 1.7241 | 0.03506 | -0.0066 | 49.1757
18.5 | 1.7376 | 0.03804 | -0.0048 | 45.6782
19 | 1.75 | 0.04123 | -0.0032 | 42.4448
19.5 | 1.7578 | 0.04491 | -0.0017 | 39.1405
20 | 1.7658 | 0.04861 | -0.0003 | 36.3259

## 131. Re 16M Mach 0.10 (1)
BIGFOIL.COM POLAR EXPORT
NACA66-515 a=0.2
NACA66-515 a=0.2 |  |  |  | Cl Max: | 1.447 | at alpha= | 12 | deg
JavaFoil+Calcfoil stall+Eppler ext transition |  |  |  | L/D Max: | 130.171 | at alpha= | 5 | deg
Re: | 16000000 |  |  | Cd Min: | 0.00492 | at alpha= | 2 | deg
Mach: | 0.1 |  |  | Cl=0 at alpha= | -2.7049 | deg
|  |  |  | @ Cl=0.1, Cd= | 0.0064269
|  |  |  | @ Cl=0.4, Cd= | 0.0065807
|  |  |  | @ Cl=0.6, Cd= | 0.0053143
alpha (deg) | Cl | Cd | Cm | Cl/Cd
-14 | -0.6 | 0.09279 | -0.01 | -6.462
-13.5 | -0.609 | 0.08686 | -0.011 | -7.006
-13 | -0.615 | 0.08167 | -0.012 | -7.528
-12.5 | -0.618 | 0.07706 | -0.012 | -8.02
-12 | -0.618 | 0.07235 | -0.013 | -8.543
-11.5 | -0.614 | 0.06858 | -0.013 | -8.952
-11 | -0.607 | 0.06404 | -0.014 | -9.472
-10.5 | -0.596 | 0.05932 | -0.015 | -10.044
-10 | -0.582 | 0.05401 | -0.017 | -10.778
-9.5 | -0.572 | 0.04397 | -0.02 | -13.015
-9 | -0.657 | 0.0077 | -0.029 | -85.428
-8.5 | -0.622 | 0.00744 | -0.03 | -83.631
-8 | -0.583 | 0.0072 | -0.031 | -80.915
-7.5 | -0.539 | 0.00694 | -0.032 | -77.719
-7 | -0.492 | 0.00683 | -0.033 | -72.035
-6.5 | -0.442 | 0.00661 | -0.034 | -66.903
-6 | -0.387 | 0.00666 | -0.035 | -58.155
-5.5 | -0.331 | 0.00667 | -0.036 | -49.666
-5 | -0.274 | 0.00653 | -0.037 | -41.956
-4.5 | -0.216 | 0.00653 | -0.038 | -33.03
-4 | -0.157 | 0.00645 | -0.039 | -24.295
-3.5 | -0.097 | 0.00641 | -0.04 | -15.093
-3 | -0.036 | 0.00642 | -0.041 | -5.661
-2.5 | 0.025 | 0.00639 | -0.042 | 3.836
-2 | 0.086 | 0.00642 | -0.043 | 13.363
-1.5 | 0.147 | 0.00645 | -0.045 | 22.812
-1 | 0.209 | 0.00651 | -0.046 | 32.065
-0.5 | 0.271 | 0.00659 | -0.047 | 41.128
0 | 0.333 | 0.00666 | -0.048 | 49.941
0.5 | 0.393 | 0.00677 | -0.049 | 58.028
1 | 0.454 | 0.00512 | -0.05 | 88.668
1.5 | 0.514 | 0.00505 | -0.051 | 101.873
2 | 0.574 | 0.00492 | -0.052 | 116.692
2.5 | 0.634 | 0.00583 | -0.053 | 108.845
3 | 0.694 | 0.00603 | -0.054 | 115.128
3.5 | 0.754 | 0.00623 | -0.055 | 120.899
4 | 0.813 | 0.00646 | -0.056 | 125.747
4.5 | 0.871 | 0.00675 | -0.057 | 129.063
5 | 0.928 | 0.00713 | -0.058 | 130.171
5.5 | 0.982 | 0.00877 | -0.059 | 111.979
6 | 1.036 | 0.0092 | -0.06 | 112.653
6.5 | 1.089 | 0.00958 | -0.061 | 113.634
7 | 1.139 | 0.00998 | -0.062 | 114.103
7.5 | 1.188 | 0.01041 | -0.063 | 114.127
8 | 1.234 | 0.01084 | -0.064 | 113.764
8.5 | 1.277 | 0.01135 | -0.065 | 112.521
9 | 1.317 | 0.01191 | -0.066 | 110.583
9.5 | 1.353 | 0.01247 | -0.067 | 108.453
10 | 1.382 | 0.01313 | -0.068 | 105.205
10.5 | 1.406 | 0.01372 | -0.069 | 102.46
11 | 1.425 | 0.01444 | -0.07 | 98.722
11.5 | 1.439 | 0.01523 | -0.071 | 94.486
12 | 1.447 | 0.01606 | -0.072 | 90.106
12.5 | 1.445 | 0.01691 | -0.072 | 85.466
13 | 1.435 | 0.01794 | -0.073 | 80.004
13.5 | 1.418 | 0.01912 | -0.074 | 74.16
14 | 1.394 | 0.02043 | -0.075 | 68.269
14.5 | 1.366 | 0.0217 | -0.076 | 62.934
15 | 1.332 | 0.02333 | -0.077 | 57.078
15.5 | 1.294 | 0.02488 | -0.077 | 51.996
16 | 1.251 | 0.02689 | -0.078 | 46.532
16.5 | 1.206 | 0.02892 | -0.079 | 41.685
17 | 1.158 | 0.03128 | -0.079 | 37.025

## 132. Re 16M Mach 0.10 (2)
BIGFOIL.COM POLAR EXPORT
NACA66-515 a=0.2
NACA66-515 a=0.2 |  |  |  | Cl Max: | 1.7601 | at alpha= | 20 | deg
XFOIL ncrit=9 |  |  |  | L/D Max: | 147.718 | at alpha= | 3 | deg
Re: | 16000000 |  |  | Cd Min: | 0.05121 | at alpha= | 20 | deg
Mach: | 0.1 |  |  | Cl=0 at alpha= | -2.9262 | deg
|  |  |  | @ Cl=0.1, Cd= | 0.004862
|  |  |  | @ Cl=0.4, Cd= | 0.0050424
|  |  |  | @ Cl=0.6, Cd= | 0.0040956
alpha (deg) | Cl | Cd | Cm | Cl/Cd
-20 | -1.4246 | 0.03432 | -0.0958 | -41.5093
-19.5 | -1.4381 | 0.03003 | -0.0925 | -47.8888
-19 | -1.4287 | 0.02754 | -0.0895 | -51.8773
-18.5 | -1.4099 | 0.02583 | -0.0866 | -54.5838
-18 | -1.4053 | 0.02325 | -0.082 | -60.443
-17.5 | -1.3999 | 0.02078 | -0.0769 | -67.3677
-17 | -1.3817 | 0.01909 | -0.0725 | -72.3782
-16 | -1.3349 | 0.01631 | -0.064 | -81.8455
-15.5 | -1.3054 | 0.01536 | -0.0599 | -84.987
-15 | -1.2742 | 0.01461 | -0.0559 | -87.2142
-14.5 | -1.2329 | 0.01385 | -0.0537 | -89.0181
-14 | -1.1888 | 0.01312 | -0.052 | -90.6098
-12 | -0.9972 | 0.01059 | -0.0474 | -94.1643
-11.5 | -0.9466 | 0.01005 | -0.0467 | -94.1891
-11 | -0.8962 | 0.00946 | -0.046 | -94.7357
-10.5 | -0.8447 | 0.00895 | -0.0454 | -94.3799
-10 | -0.7931 | 0.00841 | -0.0449 | -94.3044
-9.5 | -0.7441 | 0.00767 | -0.0439 | -97.0143
-9 | -0.6898 | 0.00735 | -0.0438 | -93.8503
-8.5 | -0.6353 | 0.00704 | -0.0438 | -90.2415
-8 | -0.58 | 0.00679 | -0.0439 | -85.4197
-7.5 | -0.524 | 0.00659 | -0.0442 | -79.5144
-7 | -0.4674 | 0.00638 | -0.0446 | -73.2602
-6.5 | -0.4105 | 0.00619 | -0.045 | -66.3166
-6 | -0.3536 | 0.00601 | -0.0455 | -58.8353
-5.5 | -0.297 | 0.00581 | -0.0459 | -51.1188
-5 | -0.2399 | 0.00563 | -0.0465 | -42.611
-4.5 | -0.1826 | 0.00543 | -0.047 | -33.628
-4 | -0.1249 | 0.00527 | -0.0477 | -23.7002
-3.5 | -0.0669 | 0.00516 | -0.0485 | -12.9651
-3 | -0.0086 | 0.00505 | -0.0493 | -1.703
-2.5 | 0.0497 | 0.00494 | -0.0502 | 10.0607
-2 | 0.1077 | 0.00485 | -0.051 | 22.2062
-1.5 | 0.1652 | 0.00486 | -0.0518 | 33.9918
-1 | 0.2223 | 0.00492 | -0.0525 | 45.1829
-0.5 | 0.2793 | 0.00498 | -0.0532 | 56.0843
0 | 0.3362 | 0.00505 | -0.0539 | 66.5743
0.5 | 0.393 | 0.00505 | -0.0546 | 77.8218
1 | 0.4485 | 0.00499 | -0.0551 | 89.8798
1.5 | 0.4949 | 0.00381 | -0.0544 | 129.895
2 | 0.5512 | 0.00393 | -0.0551 | 140.2545
2.5 | 0.6072 | 0.00412 | -0.0557 | 147.3786
3 | 0.6603 | 0.00447 | -0.0557 | 147.7181
3.5 | 0.7087 | 0.00505 | -0.055 | 140.3366
4.5 | 0.8034 | 0.00608 | -0.053 | 132.1382
5 | 0.8435 | 0.00677 | -0.0506 | 124.5938
5.5 | 0.8854 | 0.0073 | -0.0485 | 121.2877
6 | 0.9205 | 0.00785 | -0.0451 | 117.2611
6.5 | 0.9497 | 0.00828 | -0.0404 | 114.6981
7 | 0.9864 | 0.00872 | -0.0374 | 113.1193
7.5 | 1.0244 | 0.00918 | -0.0348 | 111.5904
8 | 1.0636 | 0.00965 | -0.0326 | 110.2176
8.5 | 1.1012 | 0.01021 | -0.0302 | 107.855
9 | 1.1399 | 0.01075 | -0.0282 | 106.0372
9.5 | 1.1765 | 0.0114 | -0.0258 | 103.2018
10 | 1.2131 | 0.01208 | -0.0236 | 100.4222
10.5 | 1.2505 | 0.01276 | -0.0217 | 98.0016
11 | 1.2856 | 0.01356 | -0.0195 | 94.8083
11.5 | 1.3186 | 0.01447 | -0.0171 | 91.1265
12 | 1.3519 | 0.01538 | -0.0148 | 87.8999
12.5 | 1.3861 | 0.0163 | -0.0129 | 85.0368
13 | 1.4168 | 0.01737 | -0.0105 | 81.5659
13.5 | 1.4445 | 0.01858 | -0.0078 | 77.7449
14 | 1.4834 | 0.01989 | -0.0078 | 74.5802
14.5 | 1.5633 | 0.02156 | -0.0167 | 72.5093
15.5 | 1.6144 | 0.02515 | -0.0126 | 64.1909
16 | 1.6405 | 0.02704 | -0.0109 | 60.6694
16.5 | 1.6639 | 0.02919 | -0.0091 | 57.0024
17 | 1.6851 | 0.03151 | -0.0073 | 53.4783
17.5 | 1.7056 | 0.03399 | -0.0057 | 50.1795
18 | 1.72 | 0.03698 | -0.0039 | 46.5116
18.5 | 1.7316 | 0.04026 | -0.002 | 43.0104
19 | 1.7428 | 0.04371 | -0.0004 | 39.8719
19.5 | 1.7519 | 0.04739 | 0.001 | 36.9677
20 | 1.7601 | 0.05121 | 0.0023 | 34.3702

## 133. Re 16M Mach 0.25 (1)
BIGFOIL.COM POLAR EXPORT
NACA66-515 a=0.2
NACA66-515 a=0.2 |  |  |  | Cl Max: | 1.408 | at alpha= | 11 | deg
JavaFoil+Calcfoil stall+Eppler ext transition |  |  |  | L/D Max: | 128.957 | at alpha= | 5 | deg
Re: | 16000000 |  |  | Cd Min: | 0.00485 | at alpha= | 1.5 | deg
Mach: | 0.25 |  |  | Cl=0 at alpha= | -2.7016 | deg
|  |  |  | @ Cl=0.1, Cd= | 0.0065257
|  |  |  | @ Cl=0.4, Cd= | 0.0066616
|  |  |  | @ Cl=0.6, Cd= | 0.0058155
alpha (deg) | Cl | Cd | Cm | Cl/Cd
-13.5 | -0.414 | 0.09524 | -0.011 | -4.349
-13 | -0.45 | 0.09116 | -0.011 | -4.939
-12.5 | -0.481 | 0.0832 | -0.011 | -5.782
-12 | -0.506 | 0.07811 | -0.012 | -6.479
-11.5 | -0.525 | 0.07326 | -0.013 | -7.166
-11 | -0.537 | 0.06903 | -0.013 | -7.779
-10.5 | -0.543 | 0.06405 | -0.014 | -8.472
-10 | -0.541 | 0.05975 | -0.015 | -9.059
-9.5 | -0.534 | 0.0554 | -0.016 | -9.635
-9 | -0.521 | 0.05001 | -0.018 | -10.421
-8.5 | -0.615 | 0.00778 | -0.031 | -78.944
-8 | -0.582 | 0.00747 | -0.032 | -77.861
-7.5 | -0.543 | 0.00719 | -0.033 | -75.476
-7 | -0.498 | 0.00694 | -0.034 | -71.82
-6.5 | -0.449 | 0.00679 | -0.035 | -66.168
-6 | -0.395 | 0.00676 | -0.036 | -58.418
-5.5 | -0.338 | 0.00677 | -0.037 | -49.981
-5 | -0.28 | 0.00666 | -0.038 | -42.069
-4.5 | -0.221 | 0.00657 | -0.039 | -33.63
-4 | -0.161 | 0.00654 | -0.04 | -24.557
-3.5 | -0.099 | 0.00655 | -0.041 | -15.167
-3 | -0.037 | 0.00648 | -0.043 | -5.761
-2.5 | 0.025 | 0.0065 | -0.044 | 3.871
-2 | 0.088 | 0.00652 | -0.045 | 13.496
-1.5 | 0.151 | 0.00655 | -0.046 | 23.064
-1 | 0.214 | 0.00662 | -0.047 | 32.374
-0.5 | 0.278 | 0.00671 | -0.048 | 41.518
0 | 0.342 | 0.00683 | -0.049 | 50.082
0.5 | 0.404 | 0.00665 | -0.05 | 60.683
1 | 0.465 | 0.00494 | -0.051 | 94.306
1.5 | 0.527 | 0.00485 | -0.052 | 108.622
2 | 0.589 | 0.00578 | -0.053 | 101.868
2.5 | 0.651 | 0.00598 | -0.054 | 108.801
3 | 0.712 | 0.00616 | -0.055 | 115.537
3.5 | 0.773 | 0.0064 | -0.056 | 120.652
4 | 0.834 | 0.00666 | -0.057 | 125.241
4.5 | 0.893 | 0.00696 | -0.058 | 128.281
5 | 0.951 | 0.00737 | -0.059 | 128.957
5.5 | 1.006 | 0.00914 | -0.06 | 110.062
6 | 1.061 | 0.00958 | -0.061 | 110.705
6.5 | 1.114 | 0.01 | -0.062 | 111.361
7 | 1.164 | 0.01044 | -0.063 | 111.544
7.5 | 1.212 | 0.01093 | -0.064 | 110.862
8 | 1.257 | 0.01144 | -0.066 | 109.852
8.5 | 1.298 | 0.01201 | -0.067 | 108.022
9 | 1.334 | 0.01268 | -0.067 | 105.183
9.5 | 1.365 | 0.01336 | -0.068 | 102.16
10 | 1.387 | 0.01409 | -0.069 | 98.451
10.5 | 1.401 | 0.01488 | -0.07 | 94.174
11 | 1.408 | 0.0156 | -0.071 | 90.257
11.5 | 1.406 | 0.01654 | -0.072 | 84.964
12 | 1.394 | 0.01769 | -0.073 | 78.825
12.5 | 1.368 | 0.01885 | -0.074 | 72.586
13 | 1.327 | 0.02039 | -0.075 | 65.08
13.5 | 1.275 | 0.02194 | -0.076 | 58.118
14 | 1.212 | 0.02371 | -0.077 | 51.131
14.5 | 1.139 | 0.02618 | -0.077 | 43.497
15 | 1.057 | 0.02888 | -0.078 | 36.585
15.5 | 0.964 | 0.03285 | -0.078 | 29.356
16 | 0.759 | 0.10839 | -0.054 | 7

## 134. Re 16M Mach 0.25 (2)
BIGFOIL.COM POLAR EXPORT
NACA66-515 a=0.2
NACA66-515 a=0.2 |  |  |  | Cl Max: | 1.7062 | at alpha= | 18.5 | deg
XFOIL ncrit=9 |  |  |  | L/D Max: | 152.321 | at alpha= | 3 | deg
Re: | 16000000 |  |  | Cd Min: | 0.18231 | at alpha= | -19 | deg
Mach: | 0.25 |  |  | Cl=0 at alpha= | -2.9443 | deg
|  |  |  | @ Cl=0.1, Cd= | 0.0048937
|  |  |  | @ Cl=0.4, Cd= | 0.0050961
|  |  |  | @ Cl=0.6, Cd= | 0.0040707
alpha (deg) | Cl | Cd | Cm | Cl/Cd
-19 | -0.5285 | 0.18231 | -0.0199 | -2.8989
-18.5 | -0.5114 | 0.17604 | -0.0241 | -2.905
-18 | -0.5137 | 0.16444 | -0.0305 | -3.1239
-17.5 | -0.502 | 0.15685 | -0.0352 | -3.2005
-17 | -0.4892 | 0.14958 | -0.0398 | -3.2705
-16.5 | -0.4789 | 0.14188 | -0.0445 | -3.3754
-16 | -0.8861 | 0.05428 | -0.1039 | -16.3246
-15.5 | -1.023 | 0.03801 | -0.1057 | -26.914
-15 | -1.091 | 0.03036 | -0.099 | -35.9354
-14.5 | -1.1762 | 0.02263 | -0.0863 | -51.9753
-14 | -1.1898 | 0.01916 | -0.0764 | -62.0981
-13.5 | -1.1698 | 0.01686 | -0.0701 | -69.3832
-13 | -1.1316 | 0.01508 | -0.0661 | -75.0398
-12.5 | -1.087 | 0.01363 | -0.0629 | -79.7506
-12 | -1.0375 | 0.0125 | -0.0603 | -83
-11.5 | -0.9849 | 0.01164 | -0.0582 | -84.6134
-11 | -0.931 | 0.01086 | -0.0565 | -85.7274
-10.5 | -0.8767 | 0.01008 | -0.0549 | -86.9742
-10 | -0.8223 | 0.00933 | -0.0534 | -88.135
-9.5 | -0.7669 | 0.0087 | -0.0521 | -88.1494
-9 | -0.7117 | 0.00809 | -0.0509 | -87.9728
-8.5 | -0.659 | 0.00736 | -0.0495 | -89.538
-8 | -0.6012 | 0.00705 | -0.049 | -85.2766
-7.5 | -0.5426 | 0.00679 | -0.0487 | -79.9116
-7 | -0.4833 | 0.00655 | -0.0486 | -73.7863
-6.5 | -0.4238 | 0.00634 | -0.0486 | -66.8454
-5.5 | -0.3053 | 0.00593 | -0.049 | -51.484
-5 | -0.2462 | 0.00572 | -0.0492 | -43.042
-4.5 | -0.1867 | 0.0055 | -0.0496 | -33.9455
-4 | -0.127 | 0.00533 | -0.0501 | -23.8274
-3.5 | -0.0671 | 0.0052 | -0.0507 | -12.9038
-3 | -0.0067 | 0.00508 | -0.0515 | -1.3189
-2 | 0.1136 | 0.00487 | -0.0531 | 23.3265
-1.5 | 0.173 | 0.00485 | -0.0538 | 35.6701
-1 | 0.2318 | 0.00494 | -0.0545 | 46.9231
-0.5 | 0.2904 | 0.005 | -0.0552 | 58.08
0 | 0.349 | 0.00507 | -0.0559 | 68.8363
0.5 | 0.4075 | 0.0051 | -0.0565 | 79.902
1 | 0.4646 | 0.00503 | -0.057 | 92.3658
1.5 | 0.5116 | 0.00384 | -0.0561 | 133.2292
2 | 0.5697 | 0.00396 | -0.0567 | 143.8636
2.5 | 0.6272 | 0.00417 | -0.0573 | 150.4077
3 | 0.6824 | 0.00448 | -0.0573 | 152.3214
3.5 | 0.7317 | 0.00504 | -0.0563 | 145.1786
4 | 0.7813 | 0.00553 | -0.0553 | 141.2839
4.5 | 0.8239 | 0.00619 | -0.053 | 133.1018
5 | 0.8609 | 0.0069 | -0.0495 | 124.7681
5.5 | 0.8914 | 0.00743 | -0.0446 | 119.9731
6 | 0.9116 | 0.00821 | -0.0379 | 111.0353
6.5 | 0.947 | 0.00879 | -0.0343 | 107.7361
7 | 0.9866 | 0.00932 | -0.0316 | 105.8584
7.5 | 1.0263 | 0.00989 | -0.029 | 103.7715
8 | 1.0667 | 0.01048 | -0.0266 | 101.7844
8.5 | 1.1064 | 0.01113 | -0.0242 | 99.407
9 | 1.1459 | 0.01181 | -0.0218 | 97.0279
9.5 | 1.1827 | 0.01263 | -0.0191 | 93.6421
10 | 1.2212 | 0.01342 | -0.0168 | 90.9985
10.5 | 1.2593 | 0.01427 | -0.0144 | 88.2481
11 | 1.2936 | 0.01531 | -0.0117 | 84.4938
11.5 | 1.3282 | 0.01638 | -0.009 | 81.0867
12 | 1.3625 | 0.01749 | -0.0065 | 77.9017
12.5 | 1.396 | 0.01871 | -0.0039 | 74.6125
13 | 1.426 | 0.02014 | -0.001 | 70.8044
13.5 | 1.4534 | 0.02164 | 0.0022 | 67.1627
14 | 1.5139 | 0.0235 | -0.0017 | 64.4213
14.5 | 1.5904 | 0.02594 | -0.0094 | 61.3107
15 | 1.5959 | 0.02803 | -0.0027 | 56.9354
15.5 | 1.6272 | 0.03057 | -0.0019 | 53.2287
16 | 1.6495 | 0.03322 | 0.0004 | 49.6538
16.5 | 1.6689 | 0.03619 | 0.0027 | 46.1149
17 | 1.6788 | 0.03992 | 0.0054 | 42.0541
17.5 | 1.6942 | 0.04343 | 0.0074 | 39.0099
18 | 1.7022 | 0.04766 | 0.0094 | 35.7155
18.5 | 1.7062 | 0.05229 | 0.0113 | 32.6296
19 | 1.701 | 0.05785 | 0.013 | 29.4036
19.5 | 1.6933 | 0.06322 | 0.0153 | 26.7842
20 | 1.6766 | 0.06814 | 0.0195 | 24.6052

## 135. Re 16M Mach 0.50 (1)
BIGFOIL.COM POLAR EXPORT
NACA66-515 a=0.2
NACA66-515 a=0.2 |  |  |  | Cl Max: | 1.306 | at alpha= | 8 | deg
JavaFoil+Calcfoil stall+Eppler ext transition |  |  |  | L/D Max: | 122.548 | at alpha= | 4.5 | deg
Re: | 16000000 |  |  | Cd Min: | 0.00584 | at alpha= | 1 | deg
Mach: | 0.5 |  |  | Cl=0 at alpha= | -2.7029 | deg
|  |  |  | @ Cl=0.1, Cd= | 0.0069618
|  |  |  | @ Cl=0.4, Cd= | 0.007154
|  |  |  | @ Cl=0.6, Cd= | 0.0062062
alpha (deg) | Cl | Cd | Cm | Cl/Cd
-20 | -0.967 | 0.17135 | -0.008 | -5.642
-19.5 | -0.94 | 0.15468 | -0.008 | -6.076
-19 | -0.911 | 0.15012 | -0.008 | -6.071
-18.5 | -0.883 | 0.14365 | -0.009 | -6.149
-18 | -0.856 | 0.13586 | -0.009 | -6.302
-17.5 | -0.829 | 0.12868 | -0.01 | -6.44
-17 | -0.802 | 0.12066 | -0.01 | -6.647
-16.5 | -0.775 | 0.11386 | -0.011 | -6.805
-16 | -0.746 | 0.10934 | -0.011 | -6.823
-15.5 | -0.721 | 0.09888 | -0.012 | -7.296
-15 | -0.697 | 0.09007 | -0.013 | -7.733
-14.5 | -0.673 | 0.08127 | -0.015 | -8.278
-14 | -0.748 | 0.01762 | -0.022 | -42.485
-13.5 | -0.604 | 0.09395 | -0.013 | -6.433
-13 | -0.577 | 0.08735 | -0.013 | -6.604
-12.5 | -0.551 | 0.0768 | -0.015 | -7.177
-12 | -0.526 | 0.06916 | -0.017 | -7.609
-11.5 | -0.504 | 0.05961 | -0.019 | -8.453
-11 | -0.557 | 0.01299 | -0.028 | -42.85
-10.5 | -0.533 | 0.01042 | -0.03 | -51.197
-10 | -0.501 | 0.0097 | -0.031 | -51.66
-9.5 | -0.381 | 0.06031 | -0.016 | -6.315
-9 | -0.352 | 0.05836 | -0.016 | -6.04
-8.5 | -0.325 | 0.05314 | -0.017 | -6.112
-8 | -0.297 | 0.04892 | -0.018 | -6.078
-7.5 | -0.27 | 0.04479 | -0.02 | -6.025
-7 | -0.241 | 0.04629 | -0.018 | -5.199
-6.5 | -0.349 | 0.03935 | -0.022 | -8.857
-6 | -0.402 | 0.00738 | -0.041 | -54.436
-5.5 | -0.356 | 0.00736 | -0.042 | -48.337
-5 | -0.301 | 0.00724 | -0.043 | -41.596
-4.5 | -0.24 | 0.00719 | -0.044 | -33.454
-4 | -0.176 | 0.007 | -0.045 | -25.196
-3.5 | -0.11 | 0.0069 | -0.046 | -15.905
-3 | -0.041 | 0.00696 | -0.048 | -5.95
-2.5 | 0.028 | 0.00692 | -0.049 | 4.043
-2 | 0.098 | 0.00697 | -0.05 | 14.082
-1.5 | 0.169 | 0.00668 | -0.051 | 25.244
-1 | 0.239 | 0.00639 | -0.052 | 37.484
-0.5 | 0.311 | 0.00701 | -0.053 | 44.421
0 | 0.379 | 0.00712 | -0.054 | 53.262
0.5 | 0.447 | 0.00723 | -0.056 | 61.853
1 | 0.516 | 0.00584 | -0.057 | 88.44
1.5 | 0.585 | 0.00614 | -0.058 | 95.317
2 | 0.653 | 0.00644 | -0.059 | 101.482
2.5 | 0.721 | 0.00668 | -0.06 | 107.93
3 | 0.789 | 0.00696 | -0.061 | 113.308
3.5 | 0.856 | 0.00729 | -0.063 | 117.431
4 | 0.923 | 0.00763 | -0.064 | 121.028
4.5 | 0.989 | 0.00807 | -0.065 | 122.548
5 | 1.049 | 0.01034 | -0.066 | 101.487
5.5 | 1.109 | 0.01097 | -0.067 | 101.085
6 | 1.165 | 0.0116 | -0.068 | 100.45
6.5 | 1.215 | 0.01226 | -0.069 | 99.154
7 | 1.258 | 0.013 | -0.07 | 96.783
7.5 | 1.29 | 0.01386 | -0.071 | 93.077
8 | 1.306 | 0.0149 | -0.073 | 87.625
8.5 | 1.294 | 0.01599 | -0.074 | 80.936
9 | 1.222 | 0.01741 | -0.075 | 70.185
9.5 | 0.808 | 0.01909 | -0.076 | 42.321
10 | 0.837 | 0.02129 | -0.076 | 39.31
10.5 | 0.87 | 0.02064 | -0.078 | 42.167
11 | 0.9 | 0.02239 | -0.079 | 40.197
11.5 | 0.927 | 0.02566 | -0.079 | 36.149
12 | 0.82 | 0.07865 | -0.053 | 10.425
12.5 | 0.99 | 0.02651 | -0.082 | 37.362
13 | 1.018 | 0.02939 | -0.083 | 34.626

## 136. Re 16M Mach 0.50 (2)
BIGFOIL.COM POLAR EXPORT
NACA66-515 a=0.2
NACA66-515 a=0.2 |  |  |  | Cl Max: | 1.3796 | at alpha= | 12 | deg
XFOIL ncrit=9 |  |  |  | L/D Max: | 162.863 | at alpha= | 3 | deg
Re: | 16000000 |  |  | Cd Min: | 0.10173 | at alpha= | -12.5 | deg
Mach: | 0.5 |  |  | Cl=0 at alpha= | -3.0363 | deg
|  |  |  | @ Cl=0.1, Cd= | 0.0050659
|  |  |  | @ Cl=0.4, Cd= | 0.005201
|  |  |  | @ Cl=0.6, Cd= | 0.0041293
alpha (deg) | Cl | Cd | Cm | Cl/Cd
-12.5 | -0.3241 | 0.10173 | -0.0819 | -3.1859
-12 | -0.3227 | 0.09277 | -0.0874 | -3.4785
-11.5 | -0.3193 | 0.08448 | -0.0925 | -3.7796
-11 | -0.335 | 0.07378 | -0.0995 | -4.5405
-10.5 | -0.3537 | 0.06231 | -0.1089 | -5.6765
-10 | -0.3868 | 0.05203 | -0.1156 | -7.4342
-9.5 | -0.427 | 0.04462 | -0.1148 | -9.5697
-9 | -0.4751 | 0.03859 | -0.1075 | -12.3115
-8.5 | -0.519 | 0.03209 | -0.0976 | -16.1733
-8 | -0.5488 | 0.0239 | -0.0887 | -22.9623
-7.5 | -0.5607 | 0.01568 | -0.0803 | -35.7589
-7 | -0.5321 | 0.00956 | -0.075 | -55.659
-6.5 | -0.4661 | 0.00816 | -0.0717 | -57.1201
-6 | -0.3991 | 0.00742 | -0.0689 | -53.7871
-5.5 | -0.3316 | 0.00691 | -0.0667 | -47.9884
-5 | -0.267 | 0.00633 | -0.0645 | -42.1801
-4.5 | -0.2 | 0.00594 | -0.0631 | -33.67
-4 | -0.1321 | 0.00566 | -0.0623 | -23.3392
-3.5 | -0.0638 | 0.00545 | -0.062 | -11.7064
-3 | 0.005 | 0.00526 | -0.062 | 0.95057
-2.5 | 0.074 | 0.0051 | -0.0624 | 14.5098
-2 | 0.1427 | 0.00501 | -0.0629 | 28.483
-1.5 | 0.2107 | 0.00492 | -0.0635 | 42.8252
-1 | 0.2768 | 0.00498 | -0.0639 | 55.5823
-0.5 | 0.3418 | 0.00513 | -0.0642 | 66.6277
0 | 0.4074 | 0.00521 | -0.0647 | 78.1958
0.5 | 0.4727 | 0.0053 | -0.0651 | 89.1887
1 | 0.5362 | 0.00528 | -0.0653 | 101.553
1.5 | 0.5843 | 0.0041 | -0.0631 | 142.5122
2 | 0.6487 | 0.00422 | -0.0633 | 153.7204
2.5 | 0.7125 | 0.00444 | -0.0633 | 160.473
3 | 0.7736 | 0.00475 | -0.0626 | 162.8632
3.5 | 0.8277 | 0.00517 | -0.0606 | 160.0967
4 | 0.8638 | 0.00581 | -0.055 | 148.6747
4.5 | 0.8731 | 0.00666 | -0.0443 | 131.0961
5 | 0.8983 | 0.00767 | -0.0373 | 117.1186
5.5 | 0.9037 | 0.00941 | -0.0277 | 96.0361
6 | 0.9207 | 0.01107 | -0.0203 | 83.1707
6.5 | 0.9529 | 0.0124 | -0.0153 | 76.8468
7 | 0.9963 | 0.01339 | -0.0119 | 74.4063
7.5 | 1.0409 | 0.01443 | -0.0087 | 72.1344
8 | 1.0853 | 0.01552 | -0.0053 | 69.9291
8.5 | 1.1299 | 0.01672 | -0.002 | 67.5778
9 | 1.1723 | 0.01808 | 0.0016 | 64.8396
9.5 | 1.2143 | 0.01959 | 0.0053 | 61.9857
10 | 1.2566 | 0.02116 | 0.009 | 59.3856
10.5 | 1.2975 | 0.02294 | 0.0129 | 56.5606
11 | 1.3324 | 0.02515 | 0.0173 | 52.9781
11.5 | 1.3632 | 0.02774 | 0.022 | 49.142
12 | 1.3796 | 0.0314 | 0.0272 | 43.9363
12.5 | 1.3693 | 0.03697 | 0.0328 | 37.0381
13 | 1.3447 | 0.0441 | 0.0372 | 30.4921
13.5 | 1.3116 | 0.05238 | 0.0401 | 25.0401

## 137. Re 18M Mach 0.00 (1)
BIGFOIL.COM POLAR EXPORT
NACA66-515 a=0.2
NACA66-515 a=0.2 |  |  |  | Cl Max: | 1.455 | at alpha= | 12.5 | deg
JavaFoil+Calcfoil stall+Eppler ext transition |  |  |  | L/D Max: | 130.862 | at alpha= | 5 | deg
Re: | 18000000 |  |  | Cd Min: | 0.00496 | at alpha= | 2.5 | deg
Mach: | 0 |  |  | Cl=0 at alpha= | -2.7 | deg
|  |  |  | @ Cl=0.1, Cd= | 0.0064198
|  |  |  | @ Cl=0.4, Cd= | 0.0064598
|  |  |  | @ Cl=0.6, Cd= | 0.005072
alpha (deg) | Cl | Cd | Cm | Cl/Cd
-15 | -0.606 | 0.10163 | -0.01 | -5.967
-14.5 | -0.617 | 0.09588 | -0.01 | -6.43
-14 | -0.625 | 0.09037 | -0.011 | -6.912
-13.5 | -0.631 | 0.08561 | -0.011 | -7.365
-13 | -0.634 | 0.08054 | -0.012 | -7.87
-12.5 | -0.634 | 0.07553 | -0.012 | -8.401
-12 | -0.631 | 0.07196 | -0.013 | -8.769
-11.5 | -0.625 | 0.06715 | -0.014 | -9.306
-11 | -0.616 | 0.06251 | -0.015 | -9.85
-10.5 | -0.604 | 0.05727 | -0.016 | -10.543
-10 | -0.707 | 0.00913 | -0.027 | -77.376
-9.5 | -0.687 | 0.00835 | -0.028 | -82.224
-9 | -0.659 | 0.00752 | -0.029 | -87.636
-8.5 | -0.623 | 0.00727 | -0.03 | -85.617
-8 | -0.583 | 0.00702 | -0.031 | -82.969
-7.5 | -0.539 | 0.00682 | -0.032 | -78.915
-7 | -0.491 | 0.00665 | -0.033 | -73.889
-6.5 | -0.44 | 0.00672 | -0.034 | -65.572
-6 | -0.386 | 0.00668 | -0.035 | -57.736
-5.5 | -0.33 | 0.00658 | -0.036 | -50.18
-5 | -0.273 | 0.00651 | -0.037 | -41.911
-4.5 | -0.215 | 0.00648 | -0.038 | -33.167
-4 | -0.156 | 0.00642 | -0.039 | -24.295
-3.5 | -0.096 | 0.00637 | -0.04 | -15.126
-3 | -0.036 | 0.00642 | -0.041 | -5.637
-2.5 | 0.024 | 0.00634 | -0.042 | 3.848
-2 | 0.085 | 0.00641 | -0.043 | 13.306
-1.5 | 0.146 | 0.00645 | -0.044 | 22.708
-1 | 0.208 | 0.00651 | -0.045 | 31.913
-0.5 | 0.27 | 0.00653 | -0.046 | 41.304
0 | 0.331 | 0.00661 | -0.047 | 50.083
0.5 | 0.391 | 0.00669 | -0.049 | 58.47
1 | 0.452 | 0.00513 | -0.05 | 88.092
1.5 | 0.512 | 0.00529 | -0.051 | 96.669
2 | 0.572 | 0.00517 | -0.052 | 110.702
2.5 | 0.632 | 0.00496 | -0.053 | 127.326
3 | 0.691 | 0.00595 | -0.054 | 116.171
3.5 | 0.75 | 0.00615 | -0.055 | 121.976
4 | 0.809 | 0.00637 | -0.056 | 127.106
4.5 | 0.867 | 0.00671 | -0.057 | 129.217
5 | 0.924 | 0.00706 | -0.058 | 130.862
5.5 | 0.978 | 0.00853 | -0.059 | 114.721
6 | 1.032 | 0.00897 | -0.06 | 115.152
6.5 | 1.085 | 0.00931 | -0.061 | 116.523
7 | 1.135 | 0.00971 | -0.062 | 116.952
7.5 | 1.184 | 0.01013 | -0.063 | 116.899
8 | 1.23 | 0.01055 | -0.064 | 116.612
8.5 | 1.273 | 0.01103 | -0.065 | 115.422
9 | 1.314 | 0.01154 | -0.066 | 113.911
9.5 | 1.351 | 0.01207 | -0.067 | 111.874
10 | 1.381 | 0.0127 | -0.068 | 108.72
10.5 | 1.407 | 0.01326 | -0.068 | 106.06
11 | 1.427 | 0.01393 | -0.069 | 102.435
11.5 | 1.443 | 0.01475 | -0.07 | 97.837
12 | 1.453 | 0.01546 | -0.071 | 94.007
12.5 | 1.455 | 0.01626 | -0.072 | 89.485
13 | 1.448 | 0.01719 | -0.073 | 84.252
13.5 | 1.435 | 0.01833 | -0.074 | 78.312
14 | 1.417 | 0.01955 | -0.075 | 72.471
14.5 | 1.393 | 0.02071 | -0.076 | 67.254
15 | 1.364 | 0.02203 | -0.076 | 61.931
15.5 | 1.331 | 0.0236 | -0.077 | 56.418
16 | 1.295 | 0.0254 | -0.078 | 50.974
16.5 | 1.256 | 0.02713 | -0.079 | 46.286
17 | 1.214 | 0.02921 | -0.079 | 41.544
17.5 | 1.17 | 0.03145 | -0.08 | 37.197

## 138. Re 18M Mach 0.00 (2)
BIGFOIL.COM POLAR EXPORT
NACA66-515 a=0.2
NACA66-515 a=0.2 |  |  |  | Cl Max: | 1.783 | at alpha= | 20 | deg
XFOIL ncrit=9 |  |  |  | L/D Max: | 146.383 | at alpha= | 2.5 | deg
Re: | 18000000 |  |  | Cd Min: | 0.04743 | at alpha= | 20 | deg
Mach: | 0 |  |  | Cl=0 at alpha= | -2.9159 | deg
|  |  |  | @ Cl=0.1, Cd= | 0.0048263
|  |  |  | @ Cl=0.4, Cd= | 0.0050425
|  |  |  | @ Cl=0.6, Cd= | 0.00411
alpha (deg) | Cl | Cd | Cm | Cl/Cd
-20 | -1.4981 | 0.02738 | -0.0862 | -54.7151
-19.5 | -1.498 | 0.02446 | -0.0822 | -61.2428
-19 | -1.4765 | 0.02303 | -0.0795 | -64.112
-18 | -1.4333 | 0.02029 | -0.0731 | -70.6407
-17.5 | -1.4225 | 0.01819 | -0.0682 | -78.2023
-17 | -1.3977 | 0.01699 | -0.0645 | -82.266
-16.5 | -1.3711 | 0.01586 | -0.0608 | -86.4502
-16 | -1.3413 | 0.01501 | -0.0572 | -89.3604
-15.5 | -1.3111 | 0.01429 | -0.0534 | -91.7495
-15 | -1.2729 | 0.01363 | -0.0509 | -93.3896
-14.5 | -1.2297 | 0.01299 | -0.0494 | -94.6651
-14 | -1.185 | 0.01237 | -0.0481 | -95.7963
-13.5 | -1.1385 | 0.01179 | -0.0471 | -96.5649
-13 | -1.0909 | 0.01122 | -0.0462 | -97.2282
-12.5 | -1.0421 | 0.0107 | -0.0455 | -97.3925
-12 | -0.9931 | 0.01012 | -0.0448 | -98.1324
-11.5 | -0.9428 | 0.00964 | -0.0443 | -97.8008
-11 | -0.8926 | 0.0091 | -0.0438 | -98.0879
-10.5 | -0.8412 | 0.00864 | -0.0435 | -97.3611
-10 | -0.7901 | 0.00812 | -0.0431 | -97.303
-9.5 | -0.7411 | 0.00743 | -0.0423 | -99.7443
-9 | -0.6872 | 0.00714 | -0.0424 | -96.2465
-8.5 | -0.633 | 0.00686 | -0.0425 | -92.2741
-8 | -0.5782 | 0.00662 | -0.0427 | -87.3414
-7.5 | -0.5225 | 0.0064 | -0.0431 | -81.6406
-7 | -0.4663 | 0.0062 | -0.0435 | -75.2097
-6.5 | -0.4099 | 0.00603 | -0.0441 | -67.9768
-5.5 | -0.2965 | 0.0057 | -0.0452 | -52.0175
-5 | -0.2397 | 0.0055 | -0.0458 | -43.5818
-4.5 | -0.1827 | 0.00532 | -0.0464 | -34.3421
-4 | -0.1255 | 0.00518 | -0.0471 | -24.2278
-3.5 | -0.0677 | 0.00506 | -0.0479 | -13.3794
-3 | -0.0097 | 0.00495 | -0.0488 | -1.9596
-2 | 0.1056 | 0.00482 | -0.0505 | 21.9087
-1.5 | 0.1622 | 0.00488 | -0.0511 | 33.2377
-1 | 0.2191 | 0.00495 | -0.0519 | 44.2626
-0.5 | 0.2761 | 0.00498 | -0.0527 | 55.4418
0 | 0.3329 | 0.00504 | -0.0534 | 66.0516
0.5 | 0.3896 | 0.00505 | -0.0541 | 77.1485
1 | 0.4451 | 0.00501 | -0.0547 | 88.8423
1.5 | 0.4917 | 0.00386 | -0.0541 | 127.3834
2 | 0.5473 | 0.00394 | -0.0547 | 138.9086
2.5 | 0.6031 | 0.00412 | -0.0553 | 146.3835
3 | 0.6544 | 0.00456 | -0.0551 | 143.5088
3.5 | 0.7039 | 0.00505 | -0.0546 | 139.3861
4 | 0.7535 | 0.0055 | -0.0541 | 137
4.5 | 0.798 | 0.00612 | -0.0527 | 130.3922
5 | 0.8406 | 0.00672 | -0.0508 | 125.0893
5.5 | 0.8839 | 0.00721 | -0.0491 | 122.5936
6 | 0.9244 | 0.00773 | -0.0469 | 119.586
6.5 | 0.9584 | 0.00807 | -0.0431 | 118.7608
7 | 0.9936 | 0.00845 | -0.0398 | 117.5858
7.5 | 1.031 | 0.00888 | -0.0372 | 116.1036
8 | 1.0694 | 0.00932 | -0.0349 | 114.7425
8.5 | 1.1074 | 0.00983 | -0.0326 | 112.6551
9 | 1.146 | 0.01032 | -0.0305 | 111.0465
9.5 | 1.1823 | 0.01095 | -0.0282 | 107.9726
10 | 1.219 | 0.01156 | -0.0261 | 105.4498
10.5 | 1.2558 | 0.01223 | -0.0241 | 102.6819
11 | 1.2903 | 0.01299 | -0.0218 | 99.3303
11.5 | 1.3248 | 0.0138 | -0.0197 | 96
12 | 1.3585 | 0.01465 | -0.0176 | 92.7304
12.5 | 1.3914 | 0.01555 | -0.0155 | 89.4791
13 | 1.4229 | 0.01655 | -0.0133 | 85.9758
13.5 | 1.4522 | 0.01765 | -0.0109 | 82.2776
14 | 1.4781 | 0.01886 | -0.0082 | 78.3722
14.5 | 1.5384 | 0.02017 | -0.0129 | 76.2717
15 | 1.5724 | 0.02159 | -0.0121 | 72.83
15.5 | 1.6141 | 0.02358 | -0.014 | 68.4521
16 | 1.649 | 0.02547 | -0.0143 | 64.7428
16.5 | 1.6738 | 0.02739 | -0.0126 | 61.1099
17 | 1.6974 | 0.02944 | -0.0111 | 57.6562
17.5 | 1.7188 | 0.03171 | -0.0095 | 54.2037
18 | 1.7351 | 0.03443 | -0.0078 | 50.395
18.5 | 1.7484 | 0.03743 | -0.006 | 46.7112
19 | 1.7612 | 0.04056 | -0.0044 | 43.4221
19.5 | 1.7726 | 0.04396 | -0.003 | 40.323
20 | 1.783 | 0.04743 | -0.0017 | 37.5922

## 139. Re 18M Mach 0.10 (1)
BIGFOIL.COM POLAR EXPORT
NACA66-515 a=0.2
NACA66-515 a=0.2 |  |  |  | Cl Max: | 1.448 | at alpha= | 12 | deg
JavaFoil+Calcfoil stall+Eppler ext transition |  |  |  | L/D Max: | 130.66 | at alpha= | 5 | deg
Re: | 18000000 |  |  | Cd Min: | 0.00498 | at alpha= | 2.5 | deg
Mach: | 0.1 |  |  | Cl=0 at alpha= | -2.7049 | deg
|  |  |  | @ Cl=0.1, Cd= | 0.0063792
|  |  |  | @ Cl=0.4, Cd= | 0.0065741
|  |  |  | @ Cl=0.6, Cd= | 0.005112
alpha (deg) | Cl | Cd | Cm | Cl/Cd
-14.5 | -0.588 | 0.09699 | -0.01 | -6.065
-14 | -0.6 | 0.09213 | -0.011 | -6.509
-13.5 | -0.609 | 0.08633 | -0.011 | -7.05
-13 | -0.615 | 0.0819 | -0.012 | -7.509
-12.5 | -0.618 | 0.07678 | -0.012 | -8.052
-12 | -0.618 | 0.07183 | -0.013 | -8.61
-11.5 | -0.614 | 0.06823 | -0.013 | -9.001
-11 | -0.607 | 0.06357 | -0.014 | -9.549
-10.5 | -0.596 | 0.05882 | -0.015 | -10.139
-10 | -0.583 | 0.05336 | -0.017 | -10.923
-9.5 | -0.684 | 0.00724 | -0.028 | -94.495
-9 | -0.657 | 0.00809 | -0.029 | -81.259
-8.5 | -0.622 | 0.00736 | -0.03 | -84.537
-8 | -0.583 | 0.00711 | -0.031 | -81.966
-7.5 | -0.539 | 0.0069 | -0.032 | -78.142
-7 | -0.492 | 0.00667 | -0.033 | -73.803
-6.5 | -0.442 | 0.00677 | -0.034 | -65.31
-6 | -0.387 | 0.00666 | -0.035 | -58.193
-5.5 | -0.331 | 0.00659 | -0.036 | -50.243
-5 | -0.274 | 0.00657 | -0.037 | -41.739
-4.5 | -0.216 | 0.00644 | -0.038 | -33.508
-4 | -0.157 | 0.00639 | -0.039 | -24.508
-3.5 | -0.097 | 0.00645 | -0.04 | -15.002
-3 | -0.036 | 0.00639 | -0.041 | -5.688
-2.5 | 0.025 | 0.00639 | -0.042 | 3.839
-2 | 0.086 | 0.00637 | -0.043 | 13.456
-1.5 | 0.147 | 0.00641 | -0.045 | 22.969
-1 | 0.209 | 0.00647 | -0.046 | 32.276
-0.5 | 0.271 | 0.00658 | -0.047 | 41.175
0 | 0.333 | 0.00666 | -0.048 | 49.912
0.5 | 0.393 | 0.00676 | -0.049 | 58.107
1 | 0.454 | 0.00514 | -0.05 | 88.266
1.5 | 0.514 | 0.00531 | -0.051 | 96.763
2 | 0.574 | 0.00521 | -0.052 | 110.318
2.5 | 0.635 | 0.00498 | -0.053 | 127.523
3 | 0.694 | 0.00597 | -0.054 | 116.247
3.5 | 0.754 | 0.00617 | -0.055 | 122.16
4 | 0.813 | 0.00641 | -0.056 | 126.828
4.5 | 0.871 | 0.00675 | -0.057 | 129.166
5 | 0.928 | 0.0071 | -0.058 | 130.66
5.5 | 0.983 | 0.0086 | -0.059 | 114.212
6 | 1.037 | 0.00902 | -0.06 | 114.969
6.5 | 1.089 | 0.0094 | -0.061 | 115.855
7 | 1.14 | 0.00977 | -0.062 | 116.616
7.5 | 1.188 | 0.01022 | -0.063 | 116.25
8 | 1.234 | 0.01063 | -0.064 | 116.12
8.5 | 1.278 | 0.01115 | -0.065 | 114.626
9 | 1.318 | 0.01165 | -0.066 | 113.155
9.5 | 1.353 | 0.01224 | -0.067 | 110.589
10 | 1.383 | 0.01285 | -0.068 | 107.628
10.5 | 1.407 | 0.01344 | -0.069 | 104.747
11 | 1.426 | 0.01413 | -0.07 | 100.937
11.5 | 1.44 | 0.01495 | -0.071 | 96.283
12 | 1.448 | 0.01569 | -0.072 | 92.265
12.5 | 1.446 | 0.01652 | -0.072 | 87.539
13 | 1.436 | 0.01762 | -0.073 | 81.47
13.5 | 1.419 | 0.01869 | -0.074 | 75.919
14 | 1.396 | 0.01996 | -0.075 | 69.91
14.5 | 1.367 | 0.0212 | -0.076 | 64.489
15 | 1.333 | 0.02278 | -0.077 | 58.503
15.5 | 1.294 | 0.02456 | -0.077 | 52.687
16 | 1.252 | 0.02619 | -0.078 | 47.801
16.5 | 1.207 | 0.02822 | -0.079 | 42.763
17 | 1.159 | 0.03046 | -0.079 | 38.053

## 140. Re 18M Mach 0.10 (2)
BIGFOIL.COM POLAR EXPORT
NACA66-515 a=0.2
NACA66-515 a=0.2 |  |  |  | Cl Max: | 1.7767 | at alpha= | 20 | deg
XFOIL ncrit=9 |  |  |  | L/D Max: | 147.257 | at alpha= | 2.5 | deg
Re: | 18000000 |  |  | Cd Min: | 0.05012 | at alpha= | 20 | deg
Mach: | 0.1 |  |  | Cl=0 at alpha= | -2.919 | deg
|  |  |  | @ Cl=0.1, Cd= | 0.0048275
|  |  |  | @ Cl=0.4, Cd= | 0.0050531
|  |  |  | @ Cl=0.6, Cd= | 0.0040985
alpha (deg) | Cl | Cd | Cm | Cl/Cd
-20 | -1.4359 | 0.0335 | -0.0954 | -42.8627
-19.5 | -1.4472 | 0.02941 | -0.092 | -49.2078
-18.5 | -1.4266 | 0.02479 | -0.0853 | -57.5474
-18 | -1.4163 | 0.02263 | -0.081 | -62.5851
-17.5 | -1.4063 | 0.02046 | -0.0762 | -68.7341
-17 | -1.3889 | 0.01877 | -0.0717 | -73.9957
-16.5 | -1.3688 | 0.01717 | -0.0671 | -79.7204
-16 | -1.3435 | 0.01592 | -0.0628 | -84.3907
-15.5 | -1.3149 | 0.01497 | -0.0585 | -87.8357
-15 | -1.2814 | 0.01424 | -0.0548 | -89.986
-14.5 | -1.239 | 0.01348 | -0.0528 | -91.9139
-14 | -1.1943 | 0.01278 | -0.0512 | -93.4507
-13.5 | -1.1477 | 0.01214 | -0.0498 | -94.5387
-13 | -1.0997 | 0.01152 | -0.0487 | -95.4601
-12.5 | -1.0505 | 0.01095 | -0.0477 | -95.9361
-12 | -1.0004 | 0.0104 | -0.0469 | -96.1923
-11.5 | -0.9495 | 0.00989 | -0.0462 | -96.0061
-11 | -0.8986 | 0.00933 | -0.0456 | -96.313
-10.5 | -0.8472 | 0.00879 | -0.045 | -96.3823
-10 | -0.7948 | 0.00831 | -0.0446 | -95.6438
-9.5 | -0.7445 | 0.00766 | -0.0438 | -97.1932
-9 | -0.6921 | 0.00719 | -0.0434 | -96.2587
-8.5 | -0.6372 | 0.00692 | -0.0434 | -92.0809
-8 | -0.5821 | 0.00666 | -0.0435 | -87.4024
-7.5 | -0.5259 | 0.00643 | -0.0438 | -81.7885
-7 | -0.4693 | 0.00623 | -0.0442 | -75.3291
-6.5 | -0.4124 | 0.00605 | -0.0447 | -68.1653
-6 | -0.3554 | 0.00588 | -0.0452 | -60.4422
-5.5 | -0.2981 | 0.00572 | -0.0457 | -52.1154
-5 | -0.2409 | 0.00552 | -0.0463 | -43.6413
-4.5 | -0.1835 | 0.00533 | -0.0469 | -34.4278
-4 | -0.1259 | 0.00518 | -0.0475 | -24.305
-3.5 | -0.0678 | 0.00506 | -0.0483 | -13.3992
-3 | -0.0094 | 0.00495 | -0.0492 | -1.899
-2 | 0.1067 | 0.00482 | -0.0508 | 22.1369
-1.5 | 0.1636 | 0.00488 | -0.0515 | 33.5246
-1 | 0.2208 | 0.00495 | -0.0522 | 44.6061
-0.5 | 0.2781 | 0.00498 | -0.053 | 55.8434
0 | 0.3352 | 0.00504 | -0.0538 | 66.5079
0.5 | 0.3923 | 0.00506 | -0.0545 | 77.5296
1 | 0.448 | 0.00501 | -0.055 | 89.4212
1.5 | 0.4948 | 0.00386 | -0.0544 | 128.1865
2 | 0.5506 | 0.00394 | -0.055 | 139.7462
2.5 | 0.6067 | 0.00412 | -0.0556 | 147.2573
3 | 0.6583 | 0.00456 | -0.0554 | 144.364
3.5 | 0.7079 | 0.00506 | -0.0549 | 139.9012
4 | 0.7578 | 0.0055 | -0.0543 | 137.7818
4.5 | 0.8018 | 0.00614 | -0.0527 | 130.5863
5 | 0.8439 | 0.00675 | -0.0507 | 125.0222
5.5 | 0.8867 | 0.00725 | -0.0488 | 122.3034
6 | 0.9258 | 0.00777 | -0.0461 | 119.1506
6.5 | 0.9563 | 0.00814 | -0.0416 | 117.4816
7 | 0.993 | 0.00854 | -0.0386 | 116.2763
7.5 | 1.0309 | 0.00899 | -0.036 | 114.6719
8 | 1.0695 | 0.00945 | -0.0336 | 113.1746
8.5 | 1.1079 | 0.00998 | -0.0313 | 111.012
9 | 1.1466 | 0.0105 | -0.0292 | 109.2
9.5 | 1.1832 | 0.01115 | -0.0269 | 106.1166
10 | 1.2209 | 0.01177 | -0.0248 | 103.7298
10.5 | 1.2579 | 0.01246 | -0.0228 | 100.9551
11 | 1.2917 | 0.01328 | -0.0203 | 97.2666
11.5 | 1.3257 | 0.01414 | -0.018 | 93.7553
12 | 1.361 | 0.01498 | -0.0161 | 90.8545
12.5 | 1.3942 | 0.01592 | -0.0139 | 87.5754
13 | 1.4241 | 0.01703 | -0.0114 | 83.623
13.5 | 1.4528 | 0.01821 | -0.0089 | 79.7803
14 | 1.4807 | 0.01938 | -0.0063 | 76.4035
14.5 | 1.5448 | 0.02085 | -0.0118 | 74.0911
15.5 | 1.6176 | 0.02446 | -0.0121 | 66.1325
16 | 1.6521 | 0.02643 | -0.0122 | 62.5085
16.5 | 1.6763 | 0.02851 | -0.0105 | 58.7969
17 | 1.6965 | 0.03089 | -0.0086 | 54.9207
17.5 | 1.718 | 0.03327 | -0.007 | 51.6381
18 | 1.7313 | 0.03633 | -0.005 | 47.6548
18.5 | 1.7447 | 0.03944 | -0.0032 | 44.2368
19 | 1.7576 | 0.04274 | -0.0017 | 41.1231
19.5 | 1.7665 | 0.04646 | -0.0002 | 38.022
20 | 1.7767 | 0.05012 | 0.001 | 35.4489

## 141. Re 18M Mach 0.25 (1)
BIGFOIL.COM POLAR EXPORT
NACA66-515 a=0.2
NACA66-515 a=0.2 |  |  |  | Cl Max: | 1.409 | at alpha= | 11 | deg
JavaFoil+Calcfoil stall+Eppler ext transition |  |  |  | L/D Max: | 129.243 | at alpha= | 5 | deg
Re: | 18000000 |  |  | Cd Min: | 0.00483 | at alpha= | 1.5 | deg
Mach: | 0.25 |  |  | Cl=0 at alpha= | -2.7016 | deg
|  |  |  | @ Cl=0.1, Cd= | 0.0064876
|  |  |  | @ Cl=0.4, Cd= | 0.0068523
|  |  |  | @ Cl=0.6, Cd= | 0.0057619
alpha (deg) | Cl | Cd | Cm | Cl/Cd
-13 | -0.45 | 0.09016 | -0.011 | -4.994
-12.5 | -0.481 | 0.08364 | -0.012 | -5.752
-12 | -0.506 | 0.07841 | -0.012 | -6.457
-11.5 | -0.525 | 0.07279 | -0.013 | -7.213
-11 | -0.537 | 0.06839 | -0.013 | -7.855
-10.5 | -0.543 | 0.0639 | -0.014 | -8.494
-10 | -0.541 | 0.05938 | -0.015 | -9.118
-9.5 | -0.534 | 0.055 | -0.016 | -9.708
-9 | -0.522 | 0.04959 | -0.018 | -10.52
-8.5 | -0.509 | 0.04095 | -0.021 | -12.437
-8 | -0.582 | 0.00731 | -0.032 | -79.556
-7.5 | -0.543 | 0.00709 | -0.033 | -76.547
-7 | -0.498 | 0.00688 | -0.034 | -72.41
-6.5 | -0.449 | 0.00686 | -0.035 | -65.526
-6 | -0.395 | 0.00683 | -0.036 | -57.808
-5.5 | -0.338 | 0.00671 | -0.037 | -50.404
-5 | -0.28 | 0.00665 | -0.038 | -42.172
-4.5 | -0.221 | 0.00655 | -0.039 | -33.748
-4 | -0.161 | 0.00652 | -0.04 | -24.64
-3.5 | -0.099 | 0.00651 | -0.041 | -15.24
-3 | -0.037 | 0.00645 | -0.043 | -5.786
-2.5 | 0.025 | 0.00645 | -0.044 | 3.901
-2 | 0.088 | 0.00648 | -0.045 | 13.578
-1.5 | 0.151 | 0.00652 | -0.046 | 23.197
-1 | 0.214 | 0.00662 | -0.047 | 32.401
-0.5 | 0.278 | 0.00664 | -0.048 | 41.909
0 | 0.342 | 0.00674 | -0.049 | 50.677
0.5 | 0.404 | 0.00686 | -0.05 | 58.835
1 | 0.466 | 0.00494 | -0.051 | 94.182
1.5 | 0.527 | 0.00483 | -0.052 | 109.097
2 | 0.589 | 0.00573 | -0.053 | 102.86
2.5 | 0.651 | 0.00591 | -0.054 | 110.084
3 | 0.712 | 0.00613 | -0.055 | 116.09
3.5 | 0.773 | 0.00636 | -0.056 | 121.598
4 | 0.834 | 0.00659 | -0.057 | 126.632
4.5 | 0.893 | 0.00695 | -0.058 | 128.505
5 | 0.951 | 0.00736 | -0.059 | 129.243
5.5 | 1.007 | 0.00902 | -0.06 | 111.641
6 | 1.062 | 0.0094 | -0.061 | 113.005
6.5 | 1.115 | 0.00981 | -0.062 | 113.649
7 | 1.165 | 0.01026 | -0.064 | 113.594
7.5 | 1.213 | 0.01072 | -0.065 | 113.112
8 | 1.257 | 0.01121 | -0.066 | 112.142
8.5 | 1.298 | 0.0118 | -0.067 | 110.05
9 | 1.335 | 0.01241 | -0.068 | 107.615
9.5 | 1.366 | 0.01307 | -0.069 | 104.525
10 | 1.388 | 0.01377 | -0.07 | 100.758
10.5 | 1.402 | 0.01455 | -0.07 | 96.382
11 | 1.409 | 0.01534 | -0.071 | 91.817
11.5 | 1.407 | 0.01618 | -0.072 | 86.917
12 | 1.396 | 0.0173 | -0.073 | 80.661
12.5 | 1.369 | 0.01843 | -0.074 | 74.285
13 | 1.328 | 0.01992 | -0.075 | 66.679
13.5 | 1.276 | 0.02172 | -0.076 | 58.739
14 | 1.213 | 0.02314 | -0.077 | 52.447
14.5 | 1.14 | 0.02558 | -0.077 | 44.558
15 | 1.055 | 0.02924 | -0.078 | 36.059
15.5 | 0.963 | 0.03302 | -0.078 | 29.164
16 | 0.757 | 0.10958 | -0.052 | 6.907

## 142. Re 18M Mach 0.25 (2)
BIGFOIL.COM POLAR EXPORT
NACA66-515 a=0.2
NACA66-515 a=0.2 |  |  |  | Cl Max: | 1.7199 | at alpha= | 18 | deg
XFOIL ncrit=9 |  |  |  | L/D Max: | 150.264 | at alpha= | 2.5 | deg
Re: | 18000000 |  |  | Cd Min: | 0.1821 | at alpha= | -19 | deg
Mach: | 0.25 |  |  | Cl=0 at alpha= | -2.9367 | deg
|  |  |  | @ Cl=0.1, Cd= | 0.0048535
|  |  |  | @ Cl=0.4, Cd= | 0.0050965
|  |  |  | @ Cl=0.6, Cd= | 0.0040776
alpha (deg) | Cl | Cd | Cm | Cl/Cd
-19 | -0.5289 | 0.1821 | -0.02 | -2.9044
-18.5 | -0.5115 | 0.17597 | -0.0242 | -2.9067
-18 | -0.5137 | 0.16434 | -0.0306 | -3.1258
-17.5 | -0.503 | 0.15647 | -0.0355 | -3.2147
-17 | -0.4905 | 0.14918 | -0.04 | -3.288
-16 | -0.9678 | 0.04613 | -0.1074 | -20.9798
-15.5 | -1.0898 | 0.03341 | -0.1038 | -32.619
-15 | -1.1431 | 0.02718 | -0.0959 | -42.0567
-14.5 | -1.2056 | 0.021 | -0.0835 | -57.4095
-14 | -1.2071 | 0.01829 | -0.0744 | -65.9978
-13.5 | -1.18 | 0.01614 | -0.069 | -73.1103
-13 | -1.1389 | 0.01457 | -0.0652 | -78.1675
-12.5 | -1.093 | 0.0132 | -0.0621 | -82.803
-12 | -1.0428 | 0.01213 | -0.0596 | -85.9687
-11.5 | -0.9896 | 0.01131 | -0.0576 | -87.4978
-11 | -0.9351 | 0.01057 | -0.0559 | -88.4674
-10.5 | -0.8799 | 0.00988 | -0.0544 | -89.0587
-10 | -0.8248 | 0.00918 | -0.053 | -89.8475
-9.5 | -0.7695 | 0.00854 | -0.0517 | -90.1054
-9 | -0.7134 | 0.00802 | -0.0507 | -88.9526
-8.5 | -0.6616 | 0.00722 | -0.0491 | -91.6343
-8 | -0.6033 | 0.00692 | -0.0486 | -87.1821
-7.5 | -0.5448 | 0.00662 | -0.0483 | -82.2961
-7 | -0.4855 | 0.00639 | -0.0482 | -75.9781
-6.5 | -0.4259 | 0.00619 | -0.0483 | -68.8045
-6 | -0.3664 | 0.006 | -0.0484 | -61.0667
-5.5 | -0.3064 | 0.00584 | -0.0488 | -52.4658
-5 | -0.2472 | 0.00561 | -0.049 | -44.0642
-4.5 | -0.1878 | 0.0054 | -0.0494 | -34.7778
-4 | -0.1282 | 0.00524 | -0.0499 | -24.4656
-3.5 | -0.0681 | 0.0051 | -0.0505 | -13.3529
-3 | -0.0076 | 0.00497 | -0.0513 | -1.5292
-2 | 0.1125 | 0.00484 | -0.0529 | 23.2438
-1.5 | 0.1713 | 0.00488 | -0.0535 | 35.1025
-1 | 0.2301 | 0.00495 | -0.0542 | 46.4848
-0.5 | 0.2891 | 0.00499 | -0.055 | 57.9359
0 | 0.3479 | 0.00507 | -0.0557 | 68.6193
0.5 | 0.4068 | 0.0051 | -0.0564 | 79.7647
2 | 0.569 | 0.00397 | -0.0566 | 143.3249
2.5 | 0.6266 | 0.00417 | -0.0572 | 150.2638
3 | 0.6809 | 0.00454 | -0.0571 | 149.978
3.5 | 0.7297 | 0.00511 | -0.056 | 142.7984
4 | 0.7798 | 0.00556 | -0.0551 | 140.2518
4.5 | 0.823 | 0.00621 | -0.0528 | 132.5282
5 | 0.8603 | 0.00692 | -0.0494 | 124.3208
5.5 | 0.8934 | 0.0074 | -0.045 | 120.7297
6 | 0.9153 | 0.00811 | -0.0385 | 112.8607
6.5 | 0.9527 | 0.00863 | -0.0353 | 110.394
7 | 0.9928 | 0.00912 | -0.0326 | 108.8596
8 | 1.0729 | 0.01025 | -0.0276 | 104.6732
8.5 | 1.113 | 0.01087 | -0.0252 | 102.3919
9 | 1.1522 | 0.01155 | -0.0227 | 99.7576
9.5 | 1.19 | 0.01233 | -0.0202 | 96.5126
10 | 1.2292 | 0.01308 | -0.0179 | 93.9755
10.5 | 1.2668 | 0.01394 | -0.0154 | 90.8752
11 | 1.3005 | 0.01498 | -0.0125 | 86.8158
11.5 | 1.3362 | 0.01599 | -0.01 | 83.5647
12 | 1.3718 | 0.01705 | -0.0075 | 80.4575
12.5 | 1.4044 | 0.0183 | -0.0048 | 76.7432
13 | 1.4339 | 0.01975 | -0.0018 | 72.6025
13.5 | 1.4639 | 0.02119 | 0.001 | 69.0845
14 | 1.4921 | 0.02262 | 0.0041 | 65.9637
14.5 | 1.574 | 0.02508 | -0.0048 | 62.7592
15.5 | 1.6333 | 0.02985 | -0.0018 | 54.7169
16 | 1.6616 | 0.03257 | -0.0007 | 51.0163
16.5 | 1.6806 | 0.03556 | 0.0017 | 47.261
17 | 1.6935 | 0.03907 | 0.0042 | 43.3453
17.5 | 1.7093 | 0.04252 | 0.0062 | 40.1999
18 | 1.7199 | 0.04651 | 0.0082 | 36.9791
18.5 | 1.7196 | 0.05154 | 0.0102 | 33.3644
19 | 1.7188 | 0.05678 | 0.0119 | 30.2712
19.5 | 1.7148 | 0.06227 | 0.0134 | 27.5381
20 | 1.6903 | 0.06695 | 0.0193 | 25.2472

## 143. Re 18M Mach 0.50 (1)
BIGFOIL.COM POLAR EXPORT
NACA66-515 a=0.2
NACA66-515 a=0.2 |  |  |  | Cl Max: | 1.307 | at alpha= | 8 | deg
JavaFoil+Calcfoil stall+Eppler ext transition |  |  |  | L/D Max: | 122.355 | at alpha= | 4 | deg
Re: | 18000000 |  |  | Cd Min: | 0.00584 | at alpha= | 1 | deg
Mach: | 0.5 |  |  | Cl=0 at alpha= | -2.7029 | deg
|  |  |  | @ Cl=0.1, Cd= | 0.0069218
|  |  |  | @ Cl=0.4, Cd= | 0.0071198
|  |  |  | @ Cl=0.6, Cd= | 0.0061674
alpha (deg) | Cl | Cd | Cm | Cl/Cd
-20 | -0.966 | 0.1722 | -0.008 | -5.611
-19.5 | -0.939 | 0.15868 | -0.008 | -5.918
-19 | -0.911 | 0.15261 | -0.008 | -5.97
-18.5 | -0.883 | 0.14761 | -0.009 | -5.982
-18 | -0.856 | 0.14092 | -0.009 | -6.071
-17.5 | -0.828 | 0.1324 | -0.01 | -6.257
-17 | -0.801 | 0.12809 | -0.01 | -6.25
-16.5 | -0.773 | 0.12249 | -0.011 | -6.311
-16 | -0.745 | 0.11608 | -0.011 | -6.417
-15.5 | -0.718 | 0.10721 | -0.012 | -6.693
-15 | -0.691 | 0.10016 | -0.012 | -6.897
-14.5 | -0.672 | 0.08268 | -0.015 | -8.123
-14 | -0.734 | 0.02204 | -0.022 | -33.314
-13.5 | -0.604 | 0.0927 | -0.013 | -6.52
-13 | -0.577 | 0.08625 | -0.013 | -6.69
-12.5 | -0.552 | 0.07597 | -0.015 | -7.265
-12 | -0.527 | 0.06784 | -0.017 | -7.772
-11.5 | -0.508 | 0.0556 | -0.02 | -9.139
-11 | -0.561 | 0.0118 | -0.029 | -47.577
-10.5 | -0.534 | 0.01019 | -0.03 | -52.383
-10 | -0.502 | 0.0095 | -0.031 | -52.831
-9.5 | -0.381 | 0.05947 | -0.016 | -6.405
-9 | -0.353 | 0.05891 | -0.016 | -5.984
-8.5 | -0.325 | 0.05294 | -0.017 | -6.137
-8 | -0.297 | 0.04863 | -0.019 | -6.115
-7.5 | -0.27 | 0.04451 | -0.02 | -6.068
-7 | -0.241 | 0.04606 | -0.018 | -5.225
-6.5 | -0.35 | 0.03819 | -0.023 | -9.165
-6 | -0.402 | 0.00752 | -0.041 | -53.43
-5.5 | -0.356 | 0.00732 | -0.042 | -48.643
-5 | -0.301 | 0.00728 | -0.043 | -41.331
-4.5 | -0.24 | 0.00707 | -0.044 | -34.001
-4 | -0.176 | 0.00696 | -0.045 | -25.327
-3.5 | -0.11 | 0.00694 | -0.046 | -15.805
-3 | -0.041 | 0.00692 | -0.048 | -5.979
-2.5 | 0.028 | 0.00687 | -0.049 | 4.071
-2 | 0.098 | 0.00693 | -0.05 | 14.163
-1.5 | 0.169 | 0.00664 | -0.051 | 25.403
-1 | 0.239 | 0.00635 | -0.052 | 37.714
-0.5 | 0.311 | 0.00698 | -0.053 | 44.629
0 | 0.38 | 0.00709 | -0.054 | 53.544
0.5 | 0.447 | 0.00719 | -0.056 | 62.188
1 | 0.516 | 0.00584 | -0.057 | 88.375
1.5 | 0.585 | 0.00611 | -0.058 | 95.731
2 | 0.653 | 0.00637 | -0.059 | 102.541
2.5 | 0.722 | 0.0066 | -0.06 | 109.362
3 | 0.789 | 0.0069 | -0.061 | 114.367
3.5 | 0.857 | 0.00722 | -0.063 | 118.69
4 | 0.924 | 0.00755 | -0.064 | 122.355
4.5 | 0.989 | 0.00808 | -0.065 | 122.333
5 | 1.05 | 0.01014 | -0.066 | 103.539
5.5 | 1.11 | 0.01078 | -0.067 | 102.966
6 | 1.166 | 0.01138 | -0.068 | 102.48
6.5 | 1.216 | 0.01201 | -0.069 | 101.305
7 | 1.259 | 0.01273 | -0.07 | 98.92
7.5 | 1.291 | 0.01359 | -0.072 | 95.035
8 | 1.307 | 0.01459 | -0.073 | 89.593
8.5 | 1.295 | 0.01567 | -0.074 | 82.612
9 | 1.223 | 0.01705 | -0.075 | 71.71
9.5 | 0.809 | 0.01868 | -0.076 | 43.292
10 | 0.838 | 0.02082 | -0.077 | 40.236
10.5 | 0.871 | 0.02019 | -0.078 | 43.139
11 | 0.901 | 0.02189 | -0.079 | 41.144
11.5 | 0.928 | 0.02504 | -0.08 | 37.069
12 | 0.856 | 0.06145 | -0.065 | 13.937
12.5 | 0.991 | 0.02588 | -0.082 | 38.298
13 | 1.019 | 0.02869 | -0.083 | 35.508

## 144. Re 18M Mach 0.50 (2)
BIGFOIL.COM POLAR EXPORT
NACA66-515 a=0.2
NACA66-515 a=0.2 |  |  |  | Cl Max: | 1.3923 | at alpha= | 12 | deg
XFOIL ncrit=9 |  |  |  | L/D Max: | 163.856 | at alpha= | 3 | deg
Re: | 18000000 |  |  | Cd Min: | 0.13697 | at alpha= | 17 | deg
Mach: | 0.5 |  |  | Cl=0 at alpha= | -3.0268 | deg
|  |  |  | @ Cl=0.1, Cd= | 0.0049762
|  |  |  | @ Cl=0.4, Cd= | 0.0051838
|  |  |  | @ Cl=0.6, Cd= | 0.0046601
alpha (deg) | Cl | Cd | Cm | Cl/Cd
-6.5 | -0.4723 | 0.00777 | -0.0709 | -60.7851
-6 | -0.4041 | 0.00715 | -0.0681 | -56.5175
-5.5 | -0.3357 | 0.00667 | -0.066 | -50.3298
-5 | -0.2679 | 0.00626 | -0.0643 | -42.7955
-4.5 | -0.2023 | 0.00581 | -0.0627 | -34.8193
-4 | -0.1342 | 0.00554 | -0.062 | -24.2238
-3.5 | -0.0654 | 0.00533 | -0.0617 | -12.2702
-3 | 0.0037 | 0.00514 | -0.0618 | 0.71984
-2.5 | 0.0725 | 0.00502 | -0.0621 | 14.4422
-2 | 0.1416 | 0.00491 | -0.0627 | 28.8391
-1.5 | 0.209 | 0.00489 | -0.0632 | 42.7403
-1 | 0.2741 | 0.00502 | -0.0635 | 54.6016
-0.5 | 0.34 | 0.00512 | -0.0639 | 66.4062
0 | 0.4058 | 0.00519 | -0.0644 | 78.1888
0.5 | 0.4715 | 0.00528 | -0.0649 | 89.2992
1 | 0.5357 | 0.00527 | -0.0652 | 101.6509
2 | 0.6485 | 0.0042 | -0.0633 | 154.4048
2.5 | 0.7121 | 0.00443 | -0.0632 | 160.7449
3 | 0.7734 | 0.00472 | -0.0626 | 163.8559
3.5 | 0.8273 | 0.00516 | -0.0605 | 160.3295
4 | 0.8588 | 0.00583 | -0.054 | 147.307
4.5 | 0.8723 | 0.00664 | -0.0441 | 131.3705
5 | 0.8918 | 0.00778 | -0.0362 | 114.6272
5.5 | 0.9014 | 0.00944 | -0.0273 | 95.4873
6 | 0.9203 | 0.01103 | -0.0202 | 83.4361
6.5 | 0.9585 | 0.01215 | -0.016 | 78.8889
7 | 1.0025 | 0.01313 | -0.0127 | 76.3519
7.5 | 1.0485 | 0.01409 | -0.0095 | 74.4145
8.5 | 1.1372 | 0.01637 | -0.0027 | 69.4685
9 | 1.1797 | 0.01774 | 0.001 | 66.4994
9.5 | 1.2232 | 0.01913 | 0.0046 | 63.9415
10 | 1.2664 | 0.02068 | 0.0083 | 61.2379
10.5 | 1.3064 | 0.02247 | 0.0123 | 58.1397
11 | 1.3419 | 0.02464 | 0.0167 | 54.4602
11.5 | 1.3744 | 0.02714 | 0.0213 | 50.6411
12 | 1.3923 | 0.03066 | 0.0267 | 45.411
12.5 | 1.3805 | 0.03627 | 0.0325 | 38.0618
13 | 1.3545 | 0.04344 | 0.037 | 31.1809
13.5 | 1.3212 | 0.05188 | 0.0398 | 25.4665
14.5 | 1.2561 | 0.07398 | 0.0343 | 16.9789
15 | 1.2267 | 0.08774 | 0.0262 | 13.9811
16.5 | 1.1275 | 0.12339 | 0.0125 | 9.1377
17 | 1.1036 | 0.13697 | 0.004 | 8.0572

## 145. Re 20M Mach 0.00 (1)
BIGFOIL.COM POLAR EXPORT
NACA66-515 a=0.2
NACA66-515 a=0.2 |  |  |  | Cl Max: | 1.456 | at alpha= | 12.5 | deg
JavaFoil+Calcfoil stall+Eppler ext transition |  |  |  | L/D Max: | 129.547 | at alpha= | 5 | deg
Re: | 20000000 |  |  | Cd Min: | 0.00513 | at alpha= | 2 | deg
Mach: | 0 |  |  | Cl=0 at alpha= | -2.7 | deg
|  |  |  | @ Cl=0.1, Cd= | 0.0063872
|  |  |  | @ Cl=0.4, Cd= | 0.0064738
|  |  |  | @ Cl=0.6, Cd= | 0.005186
alpha (deg) | Cl | Cd | Cm | Cl/Cd
-15 | -0.606 | 0.10065 | -0.01 | -6.026
-14.5 | -0.617 | 0.09543 | -0.01 | -6.462
-14 | -0.625 | 0.08996 | -0.011 | -6.944
-13.5 | -0.631 | 0.08522 | -0.011 | -7.4
-13 | -0.634 | 0.07992 | -0.012 | -7.935
-12.5 | -0.635 | 0.07519 | -0.013 | -8.44
-12 | -0.631 | 0.07213 | -0.013 | -8.743
-11.5 | -0.625 | 0.06693 | -0.014 | -9.339
-11 | -0.616 | 0.06193 | -0.015 | -9.952
-10.5 | -0.604 | 0.05681 | -0.016 | -10.636
-10 | -0.71 | 0.00875 | -0.027 | -81.141
-9.5 | -0.691 | 0.00826 | -0.028 | -83.606
-9 | -0.659 | 0.00784 | -0.029 | -83.995
-8.5 | -0.623 | 0.00722 | -0.03 | -86.261
-8 | -0.583 | 0.00698 | -0.031 | -83.41
-7.5 | -0.539 | 0.00679 | -0.032 | -79.35
-7 | -0.491 | 0.00679 | -0.033 | -72.317
-6.5 | -0.44 | 0.00674 | -0.034 | -65.339
-6 | -0.386 | 0.00662 | -0.035 | -58.261
-5.5 | -0.33 | 0.00656 | -0.036 | -50.3
-5 | -0.273 | 0.00648 | -0.037 | -42.092
-4.5 | -0.215 | 0.00645 | -0.038 | -33.33
-4 | -0.156 | 0.00641 | -0.039 | -24.34
-3.5 | -0.096 | 0.0064 | -0.04 | -15.055
-3 | -0.036 | 0.00639 | -0.041 | -5.666
-2.5 | 0.024 | 0.00633 | -0.042 | 3.853
-2 | 0.085 | 0.00637 | -0.043 | 13.384
-1.5 | 0.146 | 0.00644 | -0.044 | 22.749
-1 | 0.208 | 0.00645 | -0.045 | 32.214
-0.5 | 0.27 | 0.00652 | -0.046 | 41.368
0 | 0.331 | 0.00658 | -0.047 | 50.325
0.5 | 0.391 | 0.00667 | -0.049 | 58.64
1 | 0.452 | 0.00534 | -0.05 | 84.544
1.5 | 0.512 | 0.00527 | -0.051 | 97.047
2 | 0.572 | 0.00513 | -0.052 | 111.567
2.5 | 0.632 | 0.00525 | -0.053 | 120.454
3 | 0.691 | 0.00591 | -0.054 | 116.902
3.5 | 0.751 | 0.0061 | -0.055 | 123.136
4 | 0.81 | 0.0064 | -0.056 | 126.599
4.5 | 0.868 | 0.0067 | -0.057 | 129.422
5 | 0.924 | 0.00713 | -0.058 | 129.547
5.5 | 0.979 | 0.00841 | -0.059 | 116.367
6 | 1.033 | 0.00879 | -0.06 | 117.513
6.5 | 1.085 | 0.00917 | -0.061 | 118.301
7 | 1.136 | 0.00953 | -0.062 | 119.142
7.5 | 1.184 | 0.00995 | -0.063 | 119.042
8 | 1.231 | 0.01035 | -0.064 | 118.942
8.5 | 1.274 | 0.01082 | -0.065 | 117.793
9 | 1.315 | 0.01136 | -0.066 | 115.68
9.5 | 1.351 | 0.01188 | -0.067 | 113.782
10 | 1.381 | 0.0125 | -0.068 | 110.563
10.5 | 1.407 | 0.01301 | -0.069 | 108.161
11 | 1.428 | 0.01365 | -0.069 | 104.64
11.5 | 1.444 | 0.01445 | -0.07 | 99.939
12 | 1.455 | 0.01514 | -0.071 | 96.047
12.5 | 1.456 | 0.01593 | -0.072 | 91.434
13 | 1.449 | 0.01698 | -0.073 | 85.354
13.5 | 1.436 | 0.01796 | -0.074 | 79.97
14 | 1.418 | 0.01914 | -0.075 | 74.054
14.5 | 1.394 | 0.02035 | -0.076 | 68.515
15 | 1.365 | 0.02157 | -0.076 | 63.306
15.5 | 1.332 | 0.02334 | -0.077 | 57.06
16 | 1.296 | 0.02485 | -0.078 | 52.151
16.5 | 1.257 | 0.02652 | -0.079 | 47.389
17 | 1.215 | 0.02857 | -0.079 | 42.524
17.5 | 1.171 | 0.03075 | -0.08 | 38.082

## 146. Re 20M Mach 0.00 (2)
BIGFOIL.COM POLAR EXPORT
NACA66-515 a=0.2
NACA66-515 a=0.2 |  |  |  | Cl Max: | 1.7971 | at alpha= | 20 | deg
XFOIL ncrit=9 |  |  |  | L/D Max: | 145.86 | at alpha= | 2.5 | deg
Re: | 20000000 |  |  | Cd Min: | 0.04643 | at alpha= | 20 | deg
Mach: | 0 |  |  | Cl=0 at alpha= | -2.9068 | deg
|  |  |  | @ Cl=0.1, Cd= | 0.0048611
|  |  |  | @ Cl=0.4, Cd= | 0.0050521
|  |  |  | @ Cl=0.6, Cd= | 0.0041227
alpha (deg) | Cl | Cd | Cm | Cl/Cd
-20 | -1.5089 | 0.02667 | -0.0855 | -56.5767
-19.5 | -1.4996 | 0.02441 | -0.0821 | -61.4338
-19 | -1.4826 | 0.02269 | -0.079 | -65.3416
-18.5 | -1.4639 | 0.02116 | -0.0755 | -69.1824
-18 | -1.4436 | 0.01971 | -0.072 | -73.242
-17.5 | -1.4287 | 0.01792 | -0.0674 | -79.7266
-17 | -1.4035 | 0.01674 | -0.0637 | -83.8411
-16.5 | -1.3782 | 0.01555 | -0.0597 | -88.6302
-16 | -1.3491 | 0.01469 | -0.056 | -91.838
-15.5 | -1.3189 | 0.014 | -0.0521 | -94.2071
-15 | -1.2782 | 0.01333 | -0.0501 | -95.889
-14.5 | -1.2346 | 0.0127 | -0.0487 | -97.2126
-14 | -1.1894 | 0.0121 | -0.0474 | -98.2975
-13.5 | -1.1425 | 0.01153 | -0.0464 | -99.0893
-13 | -1.0945 | 0.01098 | -0.0456 | -99.6812
-12 | -0.9958 | 0.00997 | -0.0444 | -99.8796
-11.5 | -0.9452 | 0.0095 | -0.0439 | -99.4947
-11 | -0.8947 | 0.00898 | -0.0434 | -99.6325
-10.5 | -0.8434 | 0.00849 | -0.0431 | -99.3404
-10 | -0.7915 | 0.00804 | -0.0428 | -98.4453
-9.5 | -0.7415 | 0.00743 | -0.0422 | -99.7981
-8.5 | -0.6346 | 0.00676 | -0.0422 | -93.8757
-8 | -0.5798 | 0.00649 | -0.0424 | -89.3374
-7.5 | -0.5241 | 0.00627 | -0.0428 | -83.5885
-7 | -0.4679 | 0.00608 | -0.0433 | -76.9572
-6.5 | -0.4114 | 0.00591 | -0.0438 | -69.6108
-5.5 | -0.2975 | 0.00559 | -0.045 | -53.22
-5 | -0.2405 | 0.00541 | -0.0457 | -44.4547
-4.5 | -0.1836 | 0.00525 | -0.0463 | -34.9714
-4 | -0.1263 | 0.0051 | -0.047 | -24.7647
-3.5 | -0.0684 | 0.00497 | -0.0478 | -13.7626
-3 | -0.0107 | 0.00489 | -0.0486 | -2.1881
-2 | 0.1041 | 0.00486 | -0.0502 | 21.4198
-1.5 | 0.1609 | 0.0049 | -0.0509 | 32.8367
-1 | 0.2179 | 0.00496 | -0.0517 | 43.9315
-0.5 | 0.2751 | 0.00498 | -0.0525 | 55.241
0 | 0.3321 | 0.00503 | -0.0533 | 66.0239
0.5 | 0.389 | 0.00506 | -0.054 | 76.8775
1 | 0.4446 | 0.00502 | -0.0546 | 88.5657
1.5 | 0.4994 | 0.00493 | -0.0551 | 101.2982
2 | 0.5469 | 0.00396 | -0.0546 | 138.1061
2.5 | 0.6024 | 0.00413 | -0.0552 | 145.8596
3 | 0.6531 | 0.00462 | -0.0549 | 141.3636
4 | 0.752 | 0.00555 | -0.0539 | 135.4955
4.5 | 0.7976 | 0.00612 | -0.0526 | 130.3268
5 | 0.8413 | 0.00669 | -0.051 | 125.7549
5.5 | 0.8856 | 0.00716 | -0.0495 | 123.6872
6 | 0.9275 | 0.00763 | -0.0475 | 121.5596
6.5 | 0.9656 | 0.00795 | -0.0446 | 121.4591
7 | 0.9996 | 0.0083 | -0.041 | 120.4337
7.5 | 1.0369 | 0.00871 | -0.0382 | 119.0471
8 | 1.0748 | 0.00916 | -0.0358 | 117.3362
8.5 | 1.1133 | 0.00962 | -0.0336 | 115.7277
9 | 1.1517 | 0.01013 | -0.0314 | 113.692
9.5 | 1.1878 | 0.01073 | -0.0291 | 110.699
10 | 1.2253 | 0.01132 | -0.027 | 108.242
10.5 | 1.2623 | 0.01195 | -0.025 | 105.6318
11 | 1.2968 | 0.01272 | -0.0228 | 101.9497
11.5 | 1.3311 | 0.01352 | -0.0206 | 98.4541
12 | 1.3652 | 0.01434 | -0.0185 | 95.2022
12.5 | 1.3988 | 0.01521 | -0.0165 | 91.9658
13 | 1.4299 | 0.01623 | -0.0142 | 88.1023
13.5 | 1.4587 | 0.01735 | -0.0118 | 84.0749
14 | 1.4873 | 0.0185 | -0.0094 | 80.3946
14.5 | 1.5172 | 0.01955 | -0.0074 | 77.6061
15 | 1.5979 | 0.02132 | -0.017 | 74.9484
16 | 1.6516 | 0.02482 | -0.0137 | 66.5431
16.5 | 1.6852 | 0.02674 | -0.0139 | 63.0217
17 | 1.707 | 0.02892 | -0.0122 | 59.0249
17.5 | 1.729 | 0.03112 | -0.0106 | 55.5591
18 | 1.744 | 0.03391 | -0.0087 | 51.4303
18.5 | 1.759 | 0.03678 | -0.007 | 47.8249
19 | 1.7734 | 0.03975 | -0.0055 | 44.6138
19.5 | 1.7849 | 0.04313 | -0.004 | 41.3842
20 | 1.7971 | 0.04643 | -0.0029 | 38.7056

## 147. Re 20M Mach 0.10 (1)
BIGFOIL.COM POLAR EXPORT
NACA66-515 a=0.2
NACA66-515 a=0.2 |  |  |  | Cl Max: | 1.449 | at alpha= | 12 | deg
JavaFoil+Calcfoil stall+Eppler ext transition |  |  |  | L/D Max: | 129.508 | at alpha= | 4.5 | deg
Re: | 20000000 |  |  | Cd Min: | 0.00493 | at alpha= | 2.5 | deg
Mach: | 0.1 |  |  | Cl=0 at alpha= | -2.7049 | deg
|  |  |  | @ Cl=0.1, Cd= | 0.0063792
|  |  |  | @ Cl=0.4, Cd= | 0.0065475
|  |  |  | @ Cl=0.6, Cd= | 0.0050583
alpha (deg) | Cl | Cd | Cm | Cl/Cd
-14.5 | -0.588 | 0.09713 | -0.01 | -6.058
-14 | -0.6 | 0.0917 | -0.011 | -6.541
-13.5 | -0.609 | 0.08594 | -0.011 | -7.084
-13 | -0.615 | 0.08127 | -0.012 | -7.568
-12.5 | -0.619 | 0.07637 | -0.012 | -8.1
-12 | -0.619 | 0.07159 | -0.013 | -8.642
-11.5 | -0.615 | 0.06783 | -0.014 | -9.059
-11 | -0.607 | 0.06332 | -0.014 | -9.589
-10.5 | -0.597 | 0.05824 | -0.016 | -10.25
-10 | -0.584 | 0.05219 | -0.017 | -11.199
-9.5 | -0.684 | 0.00716 | -0.028 | -95.515
-9 | -0.657 | 0.00789 | -0.029 | -83.35
-8.5 | -0.622 | 0.00718 | -0.03 | -86.747
-8 | -0.583 | 0.00697 | -0.031 | -83.632
-7.5 | -0.539 | 0.00681 | -0.032 | -79.181
-7 | -0.492 | 0.00684 | -0.033 | -72.024
-6.5 | -0.442 | 0.00671 | -0.034 | -65.847
-6 | -0.387 | 0.00667 | -0.035 | -58.039
-5.5 | -0.331 | 0.00657 | -0.036 | -50.421
-5 | -0.274 | 0.00654 | -0.037 | -41.938
-4.5 | -0.216 | 0.00643 | -0.038 | -33.584
-4 | -0.157 | 0.00642 | -0.039 | -24.4
-3.5 | -0.097 | 0.00641 | -0.04 | -15.093
-3 | -0.036 | 0.00636 | -0.041 | -5.718
-2.5 | 0.025 | 0.00638 | -0.042 | 3.845
-2 | 0.086 | 0.00637 | -0.043 | 13.457
-1.5 | 0.147 | 0.00641 | -0.045 | 22.955
-1 | 0.209 | 0.00646 | -0.046 | 32.3
-0.5 | 0.271 | 0.00652 | -0.047 | 41.593
0 | 0.333 | 0.00658 | -0.048 | 50.571
0.5 | 0.393 | 0.00673 | -0.049 | 58.404
1 | 0.454 | 0.00514 | -0.05 | 88.42
1.5 | 0.514 | 0.00529 | -0.051 | 97.155
2 | 0.575 | 0.00515 | -0.052 | 111.491
2.5 | 0.635 | 0.00493 | -0.053 | 128.704
3 | 0.695 | 0.00592 | -0.054 | 117.298
3.5 | 0.754 | 0.00614 | -0.055 | 122.905
4 | 0.813 | 0.00642 | -0.056 | 126.713
4.5 | 0.872 | 0.00673 | -0.057 | 129.508
5 | 0.928 | 0.00719 | -0.058 | 129.174
5.5 | 0.983 | 0.00847 | -0.059 | 116.151
6 | 1.038 | 0.00886 | -0.06 | 117.047
6.5 | 1.09 | 0.00923 | -0.061 | 118.05
7 | 1.141 | 0.00962 | -0.062 | 118.555
7.5 | 1.189 | 0.01002 | -0.063 | 118.618
8 | 1.235 | 0.01045 | -0.064 | 118.228
8.5 | 1.278 | 0.01093 | -0.065 | 116.981
9 | 1.318 | 0.01149 | -0.066 | 114.761
9.5 | 1.354 | 0.012 | -0.067 | 112.877
10 | 1.384 | 0.01263 | -0.068 | 109.504
10.5 | 1.408 | 0.0132 | -0.069 | 106.639
11 | 1.427 | 0.01384 | -0.07 | 103.107
11.5 | 1.441 | 0.01466 | -0.071 | 98.249
12 | 1.449 | 0.01539 | -0.072 | 94.178
12.5 | 1.447 | 0.0163 | -0.073 | 88.796
13 | 1.437 | 0.01726 | -0.073 | 83.248
13.5 | 1.42 | 0.0183 | -0.074 | 77.576
14 | 1.397 | 0.01955 | -0.075 | 71.449
14.5 | 1.368 | 0.02075 | -0.076 | 65.919
15 | 1.334 | 0.0223 | -0.077 | 59.809
15.5 | 1.295 | 0.02404 | -0.077 | 53.867
16 | 1.253 | 0.02566 | -0.078 | 48.835
16.5 | 1.208 | 0.02761 | -0.079 | 43.749
17 | 1.16 | 0.02979 | -0.08 | 38.956

## 148. Re 20M Mach 0.10 (2)
BIGFOIL.COM POLAR EXPORT
NACA66-515 a=0.2
NACA66-515 a=0.2 |  |  |  | Cl Max: | 1.7912 | at alpha= | 20 | deg
XFOIL ncrit=9 |  |  |  | L/D Max: | 146.401 | at alpha= | 2.5 | deg
Re: | 20000000 |  |  | Cd Min: | 0.04908 | at alpha= | 20 | deg
Mach: | 0.1 |  |  | Cl=0 at alpha= | -2.911 | deg
|  |  |  | @ Cl=0.1, Cd= | 0.0048582
|  |  |  | @ Cl=0.4, Cd= | 0.0050555
|  |  |  | @ Cl=0.6, Cd= | 0.0041214
alpha (deg) | Cl | Cd | Cm | Cl/Cd
-20 | -1.4638 | 0.03152 | -0.0943 | -46.4404
-19.5 | -1.4673 | 0.02811 | -0.0908 | -52.1985
-19 | -1.4574 | 0.02576 | -0.0875 | -56.5761
-18.5 | -1.445 | 0.02369 | -0.0837 | -60.9962
-18 | -1.432 | 0.02172 | -0.0795 | -65.93
-17.5 | -1.4139 | 0.02009 | -0.0754 | -70.3783
-17 | -1.3938 | 0.01857 | -0.0711 | -75.0565
-16.5 | -1.3751 | 0.01691 | -0.0662 | -81.3187
-16 | -1.3504 | 0.01565 | -0.0617 | -86.2875
-15.5 | -1.323 | 0.01466 | -0.0572 | -90.2456
-15 | -1.2869 | 0.01394 | -0.054 | -92.3171
-14.5 | -1.2442 | 0.01318 | -0.0521 | -94.4006
-14 | -1.199 | 0.0125 | -0.0505 | -95.92
-13.5 | -1.1519 | 0.01187 | -0.0492 | -97.043
-13 | -1.1036 | 0.01127 | -0.0481 | -97.9237
-12.5 | -1.0541 | 0.01072 | -0.0472 | -98.3302
-12 | -1.0035 | 0.01022 | -0.0464 | -98.1898
-11.5 | -0.9521 | 0.00974 | -0.0458 | -97.7515
-11 | -0.9008 | 0.0092 | -0.0452 | -97.913
-10.5 | -0.8493 | 0.00866 | -0.0446 | -98.0716
-10 | -0.7967 | 0.0082 | -0.0443 | -97.1585
-9.5 | -0.7448 | 0.00767 | -0.0437 | -97.1056
-9 | -0.6941 | 0.00707 | -0.0431 | -98.1754
-8.5 | -0.6389 | 0.00682 | -0.0432 | -93.6804
-8 | -0.5837 | 0.00653 | -0.0432 | -89.3874
-7.5 | -0.5275 | 0.0063 | -0.0435 | -83.7302
-7 | -0.4709 | 0.00611 | -0.0439 | -77.0704
-5.5 | -0.2991 | 0.00561 | -0.0455 | -53.3155
-5 | -0.2417 | 0.00543 | -0.0461 | -44.512
-4.5 | -0.1844 | 0.00526 | -0.0467 | -35.057
-4 | -0.1268 | 0.0051 | -0.0474 | -24.8627
-3.5 | -0.0685 | 0.00497 | -0.0482 | -13.7827
-2.5 | 0.0478 | 0.00484 | -0.0499 | 9.876
-2 | 0.1051 | 0.00486 | -0.0506 | 21.6255
-1.5 | 0.1622 | 0.0049 | -0.0513 | 33.102
-1 | 0.2196 | 0.00496 | -0.052 | 44.2742
-0.5 | 0.2771 | 0.00498 | -0.0528 | 55.6426
0 | 0.3343 | 0.00503 | -0.0536 | 66.4612
0.5 | 0.3916 | 0.00506 | -0.0544 | 77.3913
1 | 0.4475 | 0.00503 | -0.055 | 88.9662
1.5 | 0.5026 | 0.00493 | -0.0554 | 101.9473
2 | 0.5502 | 0.00397 | -0.0549 | 138.5894
2.5 | 0.6061 | 0.00414 | -0.0555 | 146.401
3 | 0.6572 | 0.00461 | -0.0552 | 142.5597
3.5 | 0.7072 | 0.00508 | -0.0547 | 139.2126
4 | 0.7563 | 0.00555 | -0.0541 | 136.2703
4.5 | 0.8014 | 0.00614 | -0.0526 | 130.5212
5 | 0.8447 | 0.00672 | -0.0508 | 125.6994
5.5 | 0.8883 | 0.0072 | -0.0491 | 123.375
6 | 0.9295 | 0.00768 | -0.0469 | 121.0286
6.5 | 0.9627 | 0.00801 | -0.0429 | 120.1873
7 | 0.9987 | 0.0084 | -0.0396 | 118.8929
7.5 | 1.0372 | 0.00881 | -0.0371 | 117.7299
8 | 1.0752 | 0.00928 | -0.0346 | 115.8621
8.5 | 1.1141 | 0.00976 | -0.0324 | 114.1496
9 | 1.1529 | 0.01029 | -0.0302 | 112.0408
9.5 | 1.1895 | 0.01091 | -0.0278 | 109.0284
10 | 1.2273 | 0.01152 | -0.0258 | 106.5365
10.5 | 1.2637 | 0.01221 | -0.0236 | 103.4971
11 | 1.2976 | 0.01302 | -0.0212 | 99.6621
11.5 | 1.3333 | 0.01381 | -0.0191 | 96.546
12 | 1.368 | 0.01465 | -0.017 | 93.3788
12.5 | 1.4006 | 0.0156 | -0.0147 | 89.7821
13 | 1.4305 | 0.01672 | -0.0122 | 85.5562
13.5 | 1.4611 | 0.01782 | -0.0099 | 81.9921
14 | 1.4904 | 0.01899 | -0.0076 | 78.4834
14.5 | 1.5236 | 0.02022 | -0.0063 | 75.3511
15 | 1.6041 | 0.0221 | -0.0157 | 72.5837
16 | 1.6549 | 0.0258 | -0.0118 | 64.1434
16.5 | 1.6872 | 0.0279 | -0.0117 | 60.4731
17 | 1.7057 | 0.03037 | -0.0096 | 56.164
17.5 | 1.7286 | 0.03261 | -0.008 | 53.0083
18 | 1.7434 | 0.03554 | -0.0061 | 49.0546
18.5 | 1.7593 | 0.03843 | -0.0044 | 45.7793
19 | 1.7714 | 0.04175 | -0.0028 | 42.4287
19.5 | 1.7787 | 0.04563 | -0.0012 | 38.9809
20 | 1.7912 | 0.04908 | -0.0001 | 36.4955

## 149. Re 20M Mach 0.25 (1)
BIGFOIL.COM POLAR EXPORT
NACA66-515 a=0.2
NACA66-515 a=0.2 |  |  |  | Cl Max: | 1.41 | at alpha= | 11 | deg
JavaFoil+Calcfoil stall+Eppler ext transition |  |  |  | L/D Max: | 128.249 | at alpha= | 4.5 | deg
Re: | 20000000 |  |  | Cd Min: | 0.00511 | at alpha= | 1.5 | deg
Mach: | 0.25 |  |  | Cl=0 at alpha= | -2.7016 | deg
|  |  |  | @ Cl=0.1, Cd= | 0.0064357
|  |  |  | @ Cl=0.4, Cd= | 0.0068523
|  |  |  | @ Cl=0.6, Cd= | 0.0057019
alpha (deg) | Cl | Cd | Cm | Cl/Cd
-13.5 | -0.414 | 0.094 | -0.011 | -4.407
-13 | -0.45 | 0.08899 | -0.011 | -5.06
-12.5 | -0.481 | 0.08305 | -0.012 | -5.794
-12 | -0.506 | 0.07799 | -0.012 | -6.493
-11.5 | -0.525 | 0.0729 | -0.013 | -7.204
-11 | -0.537 | 0.06838 | -0.013 | -7.858
-10.5 | -0.543 | 0.06358 | -0.014 | -8.539
-10 | -0.541 | 0.05934 | -0.015 | -9.125
-9.5 | -0.534 | 0.05463 | -0.016 | -9.779
-9 | -0.522 | 0.04906 | -0.018 | -10.645
-8.5 | -0.613 | 0.00728 | -0.031 | -84.204
-8 | -0.582 | 0.00766 | -0.032 | -75.896
-7.5 | -0.543 | 0.00696 | -0.033 | -77.915
-7 | -0.498 | 0.00703 | -0.034 | -70.878
-6.5 | -0.449 | 0.00688 | -0.035 | -65.268
-6 | -0.395 | 0.00677 | -0.036 | -58.282
-5.5 | -0.338 | 0.00669 | -0.037 | -50.598
-5 | -0.28 | 0.00662 | -0.038 | -42.362
-4.5 | -0.221 | 0.00653 | -0.039 | -33.862
-4 | -0.161 | 0.0065 | -0.04 | -24.692
-3.5 | -0.099 | 0.00648 | -0.041 | -15.333
-3 | -0.037 | 0.00648 | -0.043 | -5.761
-2.5 | 0.025 | 0.00648 | -0.044 | 3.886
-2 | 0.088 | 0.00643 | -0.045 | 13.682
-1.5 | 0.151 | 0.00646 | -0.046 | 23.404
-1 | 0.214 | 0.00656 | -0.047 | 32.683
-0.5 | 0.278 | 0.00663 | -0.048 | 41.985
0 | 0.342 | 0.00674 | -0.049 | 50.743
0.5 | 0.404 | 0.00686 | -0.05 | 58.827
1 | 0.466 | 0.00522 | -0.051 | 89.164
1.5 | 0.528 | 0.00511 | -0.052 | 103.306
2 | 0.589 | 0.00567 | -0.053 | 103.962
2.5 | 0.651 | 0.00585 | -0.054 | 111.324
3 | 0.712 | 0.00608 | -0.055 | 117.083
3.5 | 0.773 | 0.00629 | -0.056 | 123.019
4 | 0.834 | 0.00659 | -0.057 | 126.581
4.5 | 0.894 | 0.00697 | -0.058 | 128.249
5 | 0.952 | 0.00745 | -0.06 | 127.767
5.5 | 1.007 | 0.00886 | -0.06 | 113.72
6 | 1.062 | 0.00924 | -0.061 | 115.022
6.5 | 1.115 | 0.00964 | -0.063 | 115.723
7 | 1.166 | 0.01006 | -0.064 | 115.898
7.5 | 1.214 | 0.01052 | -0.065 | 115.342
8 | 1.258 | 0.01102 | -0.066 | 114.175
8.5 | 1.299 | 0.01157 | -0.067 | 112.31
9 | 1.336 | 0.01218 | -0.068 | 109.731
9.5 | 1.367 | 0.01281 | -0.069 | 106.691
10 | 1.389 | 0.0135 | -0.07 | 102.872
10.5 | 1.403 | 0.01426 | -0.071 | 98.424
11 | 1.41 | 0.01503 | -0.072 | 93.785
11.5 | 1.408 | 0.01586 | -0.072 | 88.779
12 | 1.396 | 0.01704 | -0.073 | 81.92
12.5 | 1.37 | 0.01824 | -0.074 | 75.078
13 | 1.329 | 0.01953 | -0.075 | 68.063
13.5 | 1.277 | 0.02128 | -0.076 | 59.98
14 | 1.214 | 0.02266 | -0.077 | 53.589
14.5 | 1.141 | 0.025 | -0.077 | 45.638
15 | 1.056 | 0.02847 | -0.078 | 37.106
15.5 | 0.965 | 0.03204 | -0.078 | 30.12
16 | 0.764 | 0.10274 | -0.056 | 7.44

## 150. Re 20M Mach 0.25 (2)
BIGFOIL.COM POLAR EXPORT
NACA66-515 a=0.2
NACA66-515 a=0.2 |  |  |  | Cl Max: | 1.7344 | at alpha= | 19 | deg
XFOIL ncrit=9 |  |  |  | L/D Max: | 150.144 | at alpha= | 2.5 | deg
Re: | 20000000 |  |  | Cd Min: | 0.1885 | at alpha= | -19.5 | deg
Mach: | 0.25 |  |  | Cl=0 at alpha= | -2.9287 | deg
|  |  |  | @ Cl=0.1, Cd= | 0.0048381
|  |  |  | @ Cl=0.4, Cd= | 0.005087
|  |  |  | @ Cl=0.6, Cd= | 0.0040928
alpha (deg) | Cl | Cd | Cm | Cl/Cd
-19.5 | -0.5454 | 0.1885 | -0.0157 | -2.8934
-19 | -0.5289 | 0.18207 | -0.0201 | -2.9049
-18.5 | -0.5268 | 0.17161 | -0.026 | -3.0698
-18 | -0.5137 | 0.16428 | -0.0307 | -3.127
-17.5 | -0.5037 | 0.1562 | -0.0356 | -3.2247
-17 | -0.4916 | 0.14885 | -0.0402 | -3.3027
-16.5 | -0.9085 | 0.0574 | -0.1026 | -15.8275
-16 | -1.0208 | 0.04167 | -0.108 | -24.4972
-15.5 | -1.1327 | 0.03066 | -0.102 | -36.9439
-15 | -1.1803 | 0.02507 | -0.0932 | -47.0802
-14.5 | -1.2249 | 0.01999 | -0.0816 | -61.2756
-14 | -1.2192 | 0.01767 | -0.073 | -68.9983
-13.5 | -1.1877 | 0.01562 | -0.0681 | -76.0371
-13 | -1.1446 | 0.01418 | -0.0645 | -80.7193
-12.5 | -1.0979 | 0.01288 | -0.0615 | -85.2407
-12 | -1.0473 | 0.01183 | -0.059 | -88.5292
-11.5 | -0.9936 | 0.01103 | -0.0571 | -90.0816
-11 | -0.9387 | 0.01032 | -0.0554 | -90.9593
-10.5 | -0.8829 | 0.00969 | -0.0539 | -91.1146
-10 | -0.8273 | 0.00904 | -0.0526 | -91.5155
-9.5 | -0.7717 | 0.00842 | -0.0514 | -91.6508
-9 | -0.7153 | 0.00792 | -0.0504 | -90.3157
-8 | -0.6052 | 0.00679 | -0.0483 | -89.1311
-7.5 | -0.5468 | 0.00648 | -0.0479 | -84.3827
-7 | -0.4874 | 0.00626 | -0.0479 | -77.8594
-6.5 | -0.4278 | 0.00607 | -0.0479 | -70.4778
-6 | -0.3681 | 0.00588 | -0.0481 | -62.602
-5.5 | -0.3079 | 0.00571 | -0.0485 | -53.9229
-5 | -0.2481 | 0.00552 | -0.0489 | -44.9457
-4.5 | -0.1888 | 0.00532 | -0.0492 | -35.4887
-4 | -0.1291 | 0.00516 | -0.0497 | -25.0194
-3.5 | -0.0688 | 0.00501 | -0.0504 | -13.7325
-3 | -0.0086 | 0.00491 | -0.0511 | -1.7515
-2.5 | 0.0517 | 0.00483 | -0.052 | 10.7039
-2 | 0.1112 | 0.00484 | -0.0527 | 22.9752
-1.5 | 0.1697 | 0.00492 | -0.0533 | 34.4919
-1 | 0.2287 | 0.00497 | -0.054 | 46.0161
-0.5 | 0.2881 | 0.00499 | -0.0548 | 57.7355
0 | 0.3469 | 0.00506 | -0.0555 | 68.5573
0.5 | 0.4059 | 0.00509 | -0.0563 | 79.7446
1 | 0.4634 | 0.00506 | -0.0568 | 91.581
1.5 | 0.5203 | 0.00495 | -0.0573 | 105.1111
2 | 0.5686 | 0.004 | -0.0566 | 142.15
2.5 | 0.6261 | 0.00417 | -0.0571 | 150.1439
3 | 0.6793 | 0.00461 | -0.0568 | 147.3536
3.5 | 0.7286 | 0.00514 | -0.0558 | 141.751
4 | 0.7786 | 0.00559 | -0.0549 | 139.2844
4.5 | 0.8214 | 0.00624 | -0.0526 | 131.6346
5 | 0.861 | 0.00689 | -0.0496 | 124.9637
5.5 | 0.8959 | 0.00737 | -0.0455 | 121.5604
6 | 0.9204 | 0.00798 | -0.0394 | 115.3383
6.5 | 0.9578 | 0.00848 | -0.0361 | 112.9481
7 | 0.9977 | 0.00897 | -0.0334 | 111.2263
7.5 | 1.0387 | 0.00947 | -0.031 | 109.6832
8 | 1.0784 | 0.01006 | -0.0284 | 107.1968
8.5 | 1.119 | 0.01064 | -0.0261 | 105.1692
9 | 1.1581 | 0.01133 | -0.0236 | 102.2154
9.5 | 1.1971 | 0.01204 | -0.0211 | 99.4269
10 | 1.2358 | 0.01281 | -0.0188 | 96.4715
10.5 | 1.2725 | 0.01368 | -0.0161 | 93.019
11 | 1.3074 | 0.01467 | -0.0134 | 89.1207
11.5 | 1.3441 | 0.01563 | -0.0109 | 85.9949
12 | 1.3792 | 0.01669 | -0.0084 | 82.6363
12.5 | 1.4105 | 0.01798 | -0.0055 | 78.4483
13 | 1.4411 | 0.01937 | -0.0026 | 74.3986
13.5 | 1.4727 | 0.02076 | 0.0001 | 70.9393
14 | 1.5028 | 0.02219 | 0.0029 | 67.7242
14.5 | 1.5545 | 0.02429 | 0.0003 | 63.9975
15 | 1.6315 | 0.02701 | -0.0079 | 60.4036
16 | 1.6678 | 0.03195 | -0.0008 | 52.2003
16.5 | 1.6911 | 0.03496 | 0.0008 | 48.3724
17 | 1.7064 | 0.03829 | 0.0032 | 44.5652
17.5 | 1.7219 | 0.04175 | 0.0053 | 41.2431
18 | 1.7321 | 0.04578 | 0.0073 | 37.8353
18.5 | 1.7326 | 0.05069 | 0.0094 | 34.1803
19 | 1.7344 | 0.05575 | 0.011 | 31.1103
19.5 | 1.7304 | 0.06138 | 0.0124 | 28.1916
20 | 1.7297 | 0.0666 | 0.0137 | 25.9715

## 151. Re 20M Mach 0.50 (1)
BIGFOIL.COM POLAR EXPORT
NACA66-515 a=0.2
NACA66-515 a=0.2 |  |  |  | Cl Max: | 1.308 | at alpha= | 8 | deg
JavaFoil+Calcfoil stall+Eppler ext transition |  |  |  | L/D Max: | 122.774 | at alpha= | 4.5 | deg
Re: | 20000000 |  |  | Cd Min: | 0.00583 | at alpha= | 1 | deg
Mach: | 0.5 |  |  | Cl=0 at alpha= | -2.7029 | deg
|  |  |  | @ Cl=0.1, Cd= | 0.0068728
|  |  |  | @ Cl=0.4, Cd= | 0.0070853
|  |  |  | @ Cl=0.6, Cd= | 0.00611
alpha (deg) | Cl | Cd | Cm | Cl/Cd
-20 | -0.966 | 0.17713 | -0.008 | -5.456
-19.5 | -0.939 | 0.16224 | -0.008 | -5.789
-19 | -0.911 | 0.157 | -0.008 | -5.805
-18.5 | -0.883 | 0.14991 | -0.009 | -5.891
-18 | -0.856 | 0.14393 | -0.009 | -5.946
-17.5 | -0.829 | 0.13503 | -0.01 | -6.137
-17 | -0.8 | 0.13221 | -0.01 | -6.054
-16.5 | -0.772 | 0.12731 | -0.01 | -6.064
-16 | -0.744 | 0.12043 | -0.011 | -6.18
-15.5 | -0.717 | 0.11034 | -0.011 | -6.499
-15 | -0.69 | 0.10353 | -0.012 | -6.664
-14.5 | -0.664 | 0.09196 | -0.013 | -7.225
-14 | -0.639 | 0.08351 | -0.014 | -7.654
-13.5 | -0.604 | 0.09183 | -0.013 | -6.583
-13 | -0.577 | 0.08524 | -0.014 | -6.771
-12.5 | -0.552 | 0.07504 | -0.015 | -7.363
-12 | -0.529 | 0.06628 | -0.017 | -7.976
-11.5 | -0.515 | 0.05004 | -0.021 | -10.285
-11 | -0.564 | 0.01127 | -0.029 | -50.028
-10.5 | -0.535 | 0.00995 | -0.03 | -53.71
-10 | -0.502 | 0.00931 | -0.031 | -53.898
-9.5 | -0.381 | 0.05903 | -0.016 | -6.454
-9 | -0.353 | 0.05858 | -0.016 | -6.018
-8.5 | -0.325 | 0.05287 | -0.017 | -6.145
-8 | -0.297 | 0.04825 | -0.019 | -6.165
-7.5 | -0.27 | 0.04412 | -0.02 | -6.127
-7 | -0.241 | 0.04591 | -0.019 | -5.243
-6.5 | -0.353 | 0.03586 | -0.025 | -9.854
-6 | -0.402 | 0.00756 | -0.041 | -53.146
-5.5 | -0.356 | 0.00735 | -0.042 | -48.396
-5 | -0.301 | 0.00716 | -0.043 | -42.052
-4.5 | -0.24 | 0.00703 | -0.044 | -34.209
-4 | -0.176 | 0.00701 | -0.045 | -25.15
-3.5 | -0.11 | 0.00685 | -0.046 | -16.019
-3 | -0.041 | 0.00684 | -0.048 | -6.055
-2.5 | 0.028 | 0.00685 | -0.049 | 4.087
-2 | 0.098 | 0.00687 | -0.05 | 14.29
-1.5 | 0.169 | 0.00697 | -0.051 | 24.193
-1 | 0.239 | 0.00629 | -0.052 | 38.095
-0.5 | 0.311 | 0.00693 | -0.053 | 44.931
0 | 0.38 | 0.00705 | -0.054 | 53.843
0.5 | 0.448 | 0.00717 | -0.056 | 62.442
1 | 0.516 | 0.00583 | -0.057 | 88.635
1.5 | 0.585 | 0.00606 | -0.058 | 96.609
2 | 0.654 | 0.00629 | -0.059 | 103.867
2.5 | 0.722 | 0.00654 | -0.06 | 110.418
3 | 0.79 | 0.00684 | -0.061 | 115.526
3.5 | 0.857 | 0.00713 | -0.063 | 120.21
4 | 0.924 | 0.00758 | -0.064 | 121.959
4.5 | 0.989 | 0.00806 | -0.065 | 122.774
5 | 1.05 | 0.00998 | -0.066 | 105.23
5.5 | 1.111 | 0.01057 | -0.067 | 105.053
6 | 1.166 | 0.01117 | -0.068 | 104.455
6.5 | 1.217 | 0.01178 | -0.069 | 103.31
7 | 1.26 | 0.01249 | -0.07 | 100.902
7.5 | 1.292 | 0.01338 | -0.072 | 96.564
8 | 1.308 | 0.01433 | -0.073 | 91.261
8.5 | 1.296 | 0.01537 | -0.074 | 84.323
9 | 1.224 | 0.01673 | -0.075 | 73.16
9.5 | 0.809 | 0.01834 | -0.076 | 44.102
10 | 0.838 | 0.02047 | -0.077 | 40.955
10.5 | 0.872 | 0.01977 | -0.078 | 44.083
11 | 0.902 | 0.02149 | -0.079 | 41.957
11.5 | 0.929 | 0.02459 | -0.08 | 37.781
12 | 0.935 | 0.03369 | -0.078 | 27.736
12.5 | 0.992 | 0.02531 | -0.082 | 39.183
13 | 1.02 | 0.02812 | -0.083 | 36.265

## 152. Re 20M Mach 0.50 (2)
BIGFOIL.COM POLAR EXPORT
NACA66-515 a=0.2
NACA66-515 a=0.2 |  |  |  | Cl Max: | 1.4021 | at alpha= | 12 | deg
XFOIL ncrit=9 |  |  |  | L/D Max: | 164.925 | at alpha= | 3 | deg
Re: | 20000000 |  |  | Cd Min: | 0.13643 | at alpha= | 17 | deg
Mach: | 0.5 |  |  | Cl=0 at alpha= | -3.0174 | deg
|  |  |  | @ Cl=0.1, Cd= | 0.0049009
|  |  |  | @ Cl=0.4, Cd= | 0.0051752
|  |  |  | @ Cl=0.6, Cd= | 0.005134
alpha (deg) | Cl | Cd | Cm | Cl/Cd
-6.5 | -0.4778 | 0.00746 | -0.0702 | -64.0483
-6 | -0.4083 | 0.00692 | -0.0675 | -59.0029
-5.5 | -0.3393 | 0.00648 | -0.0654 | -52.3611
-5 | -0.2708 | 0.00609 | -0.0638 | -44.4663
-4.5 | -0.204 | 0.00572 | -0.0624 | -35.6643
-4 | -0.1358 | 0.00545 | -0.0617 | -24.9174
-3.5 | -0.0667 | 0.00523 | -0.0615 | -12.7533
-3 | 0.0024 | 0.00505 | -0.0616 | 0.47525
-2.5 | 0.0714 | 0.00493 | -0.0619 | 14.4828
-2 | 0.1402 | 0.00486 | -0.0625 | 28.8477
-1.5 | 0.2068 | 0.00492 | -0.0628 | 42.0325
-1 | 0.2722 | 0.00502 | -0.0631 | 54.2231
-0.5 | 0.3384 | 0.00511 | -0.0637 | 66.2231
0 | 0.4045 | 0.00518 | -0.0642 | 78.0888
0.5 | 0.4706 | 0.00525 | -0.0648 | 89.6381
1 | 0.5348 | 0.00527 | -0.065 | 101.4801
1.5 | 0.5976 | 0.00518 | -0.065 | 115.3668
2 | 0.6482 | 0.00421 | -0.0632 | 153.9667
2.5 | 0.7126 | 0.00441 | -0.0633 | 161.5873
3 | 0.7735 | 0.00469 | -0.0627 | 164.9254
3.5 | 0.8259 | 0.00517 | -0.0603 | 159.7485
4 | 0.8545 | 0.00584 | -0.0532 | 146.3185
4.5 | 0.8701 | 0.00666 | -0.0438 | 130.6456
5 | 0.886 | 0.00789 | -0.0352 | 112.294
5.5 | 0.9006 | 0.00943 | -0.0271 | 95.5037
6 | 0.9224 | 0.01094 | -0.0204 | 84.3144
6.5 | 0.9639 | 0.01192 | -0.0167 | 80.8641
7 | 1.0091 | 0.01286 | -0.0134 | 78.4681
7.5 | 1.0545 | 0.01384 | -0.0102 | 76.1922
8 | 1.0992 | 0.01491 | -0.0068 | 73.7223
8.5 | 1.1439 | 0.01607 | -0.0034 | 71.1823
9 | 1.1868 | 0.01739 | 0.0003 | 68.2461
9.5 | 1.2318 | 0.01873 | 0.0039 | 65.7662
10 | 1.2734 | 0.02032 | 0.0077 | 62.6673
10.5 | 1.3137 | 0.02209 | 0.0118 | 59.4703
11 | 1.3511 | 0.02417 | 0.0161 | 55.8999
11.5 | 1.3842 | 0.0266 | 0.0208 | 52.0376
12 | 1.4021 | 0.03009 | 0.0263 | 46.5969
12.5 | 1.3894 | 0.0357 | 0.0324 | 38.9188
13 | 1.3631 | 0.04284 | 0.037 | 31.8184
13.5 | 1.327 | 0.05146 | 0.0398 | 25.787
14 | 1.2901 | 0.06105 | 0.0405 | 21.1319
14.5 | 1.2559 | 0.07139 | 0.0391 | 17.5921
15 | 1.2273 | 0.08527 | 0.0305 | 14.3931
15.5 | 1.2012 | 0.09933 | 0.0213 | 12.093
16 | 1.1615 | 0.10906 | 0.0212 | 10.6501
16.5 | 1.1322 | 0.12267 | 0.0132 | 9.2296
17 | 1.107 | 0.13643 | 0.0044 | 8.1141