## index
index | Re | Mach | Datasource
1 | 50000 | 0 | JavaFoil+Calcfoil stall+Eppler ext transition
2 | 50000 | 0 | XFOIL ncrit=9
3 | 50000 | 0.1 | JavaFoil+Calcfoil stall+Eppler ext transition
4 | 50000 | 0.1 | XFOIL ncrit=9
5 | 50000 | 0.25 | JavaFoil+Calcfoil stall+Eppler ext transition
6 | 50000 | 0.25 | XFOIL ncrit=9
7 | 50000 | 0.5 | JavaFoil+Calcfoil stall+Eppler ext transition
8 | 50000 | 0.5 | XFOIL ncrit=9
9 | 100000 | 0 | JavaFoil+Calcfoil stall+Eppler ext transition
10 | 100000 | 0 | XFOIL ncrit=9
11 | 100000 | 0.1 | JavaFoil+Calcfoil stall+Eppler ext transition
12 | 100000 | 0.1 | XFOIL ncrit=9
13 | 100000 | 0.25 | JavaFoil+Calcfoil stall+Eppler ext transition
14 | 100000 | 0.25 | XFOIL ncrit=9
15 | 100000 | 0.5 | JavaFoil+Calcfoil stall+Eppler ext transition
16 | 100000 | 0.5 | XFOIL ncrit=9
17 | 250000 | 0 | JavaFoil+Calcfoil stall+Eppler ext transition
18 | 250000 | 0 | XFOIL ncrit=9
19 | 250000 | 0.1 | JavaFoil+Calcfoil stall+Eppler ext transition
20 | 250000 | 0.1 | XFOIL ncrit=9
21 | 250000 | 0.25 | JavaFoil+Calcfoil stall+Eppler ext transition
22 | 250000 | 0.25 | XFOIL ncrit=9
23 | 250000 | 0.5 | JavaFoil+Calcfoil stall+Eppler ext transition
24 | 250000 | 0.5 | XFOIL ncrit=9
25 | 500000 | 0 | JavaFoil+Calcfoil stall+Eppler ext transition
26 | 500000 | 0 | XFOIL ncrit=9
27 | 500000 | 0.1 | JavaFoil+Calcfoil stall+Eppler ext transition
28 | 500000 | 0.1 | XFOIL ncrit=9
29 | 500000 | 0.25 | JavaFoil+Calcfoil stall+Eppler ext transition
30 | 500000 | 0.25 | XFOIL ncrit=9
31 | 500000 | 0.5 | JavaFoil+Calcfoil stall+Eppler ext transition
32 | 500000 | 0.5 | XFOIL ncrit=9
33 | 750000 | 0 | JavaFoil+Calcfoil stall+Eppler ext transition
34 | 750000 | 0 | XFOIL ncrit=9
35 | 750000 | 0.1 | JavaFoil+Calcfoil stall+Eppler ext transition
36 | 750000 | 0.1 | XFOIL ncrit=9
37 | 750000 | 0.25 | JavaFoil+Calcfoil stall+Eppler ext transition
38 | 750000 | 0.25 | XFOIL ncrit=9
39 | 750000 | 0.5 | JavaFoil+Calcfoil stall+Eppler ext transition
40 | 750000 | 0.5 | XFOIL ncrit=9
41 | 1000000 | 0 | JavaFoil+Calcfoil stall+Eppler ext transition
42 | 1000000 | 0 | XFOIL ncrit=9
43 | 1000000 | 0.1 | JavaFoil+Calcfoil stall+Eppler ext transition
44 | 1000000 | 0.1 | XFOIL ncrit=9
45 | 1000000 | 0.25 | JavaFoil+Calcfoil stall+Eppler ext transition
46 | 1000000 | 0.25 | XFOIL ncrit=9
47 | 1000000 | 0.5 | JavaFoil+Calcfoil stall+Eppler ext transition
48 | 1000000 | 0.5 | XFOIL ncrit=9
49 | 2000000 | 0 | JavaFoil+Calcfoil stall+Eppler ext transition
50 | 2000000 | 0 | XFOIL ncrit=9
51 | 2000000 | 0.1 | JavaFoil+Calcfoil stall+Eppler ext transition
52 | 2000000 | 0.1 | XFOIL ncrit=9
53 | 2000000 | 0.25 | JavaFoil+Calcfoil stall+Eppler ext transition
54 | 2000000 | 0.25 | XFOIL ncrit=9
55 | 2000000 | 0.5 | JavaFoil+Calcfoil stall+Eppler ext transition
56 | 2000000 | 0.5 | XFOIL ncrit=9
57 | 3000000 | 0 | JavaFoil+Calcfoil stall+Eppler ext transition
58 | 3000000 | 0 | XFOIL ncrit=9
59 | 3000000 | 0.1 | JavaFoil+Calcfoil stall+Eppler ext transition
60 | 3000000 | 0.1 | XFOIL ncrit=9
61 | 3000000 | 0.25 | JavaFoil+Calcfoil stall+Eppler ext transition
62 | 3000000 | 0.25 | XFOIL ncrit=9
63 | 3000000 | 0.5 | JavaFoil+Calcfoil stall+Eppler ext transition
64 | 3000000 | 0.5 | XFOIL ncrit=9
65 | 4000000 | 0 | JavaFoil+Calcfoil stall+Eppler ext transition
66 | 4000000 | 0 | XFOIL ncrit=9
67 | 4000000 | 0.1 | JavaFoil+Calcfoil stall+Eppler ext transition
68 | 4000000 | 0.1 | XFOIL ncrit=9
69 | 4000000 | 0.25 | JavaFoil+Calcfoil stall+Eppler ext transition
70 | 4000000 | 0.25 | XFOIL ncrit=9
71 | 4000000 | 0.5 | JavaFoil+Calcfoil stall+Eppler ext transition
72 | 4000000 | 0.5 | XFOIL ncrit=9
73 | 5000000 | 0 | JavaFoil+Calcfoil stall+Eppler ext transition
74 | 5000000 | 0 | XFOIL ncrit=9
75 | 5000000 | 0.1 | JavaFoil+Calcfoil stall+Eppler ext transition
76 | 5000000 | 0.1 | XFOIL ncrit=9
77 | 5000000 | 0.25 | JavaFoil+Calcfoil stall+Eppler ext transition
78 | 5000000 | 0.25 | XFOIL ncrit=9
79 | 5000000 | 0.5 | JavaFoil+Calcfoil stall+Eppler ext transition
80 | 5000000 | 0.5 | XFOIL ncrit=9
81 | 6000000 | 0 | JavaFoil+Calcfoil stall+Eppler ext transition
82 | 6000000 | 0 | XFOIL ncrit=9
83 | 6000000 | 0.1 | JavaFoil+Calcfoil stall+Eppler ext transition
84 | 6000000 | 0.1 | XFOIL ncrit=9
85 | 6000000 | 0.25 | JavaFoil+Calcfoil stall+Eppler ext transition
86 | 6000000 | 0.25 | XFOIL ncrit=9
87 | 6000000 | 0.5 | JavaFoil+Calcfoil stall+Eppler ext transition
88 | 6000000 | 0.5 | XFOIL ncrit=9
89 | 7000000 | 0 | JavaFoil+Calcfoil stall+Eppler ext transition
90 | 7000000 | 0 | XFOIL ncrit=9
91 | 7000000 | 0.1 | JavaFoil+Calcfoil stall+Eppler ext transition
92 | 7000000 | 0.1 | XFOIL ncrit=9
93 | 7000000 | 0.25 | JavaFoil+Calcfoil stall+Eppler ext transition
94 | 7000000 | 0.25 | XFOIL ncrit=9
95 | 7000000 | 0.5 | JavaFoil+Calcfoil stall+Eppler ext transition
96 | 7000000 | 0.5 | XFOIL ncrit=9
97 | 8000000 | 0 | JavaFoil+Calcfoil stall+Eppler ext transition
98 | 8000000 | 0 | XFOIL ncrit=9
99 | 8000000 | 0.1 | JavaFoil+Calcfoil stall+Eppler ext transition
100 | 8000000 | 0.1 | XFOIL ncrit=9
101 | 8000000 | 0.25 | JavaFoil+Calcfoil stall+Eppler ext transition
102 | 8000000 | 0.25 | XFOIL ncrit=9
103 | 8000000 | 0.5 | JavaFoil+Calcfoil stall+Eppler ext transition
104 | 8000000 | 0.5 | XFOIL ncrit=9
105 | 10000000 | 0 | JavaFoil+Calcfoil stall+Eppler ext transition
106 | 10000000 | 0 | XFOIL ncrit=9
107 | 10000000 | 0.1 | JavaFoil+Calcfoil stall+Eppler ext transition
108 | 10000000 | 0.1 | XFOIL ncrit=9
109 | 10000000 | 0.25 | JavaFoil+Calcfoil stall+Eppler ext transition
110 | 10000000 | 0.25 | XFOIL ncrit=9
111 | 10000000 | 0.5 | JavaFoil+Calcfoil stall+Eppler ext transition
112 | 10000000 | 0.5 | XFOIL ncrit=9
113 | 12000000 | 0 | JavaFoil+Calcfoil stall+Eppler ext transition
114 | 12000000 | 0 | XFOIL ncrit=9
115 | 12000000 | 0.1 | JavaFoil+Calcfoil stall+Eppler ext transition
116 | 12000000 | 0.1 | XFOIL ncrit=9
117 | 12000000 | 0.25 | JavaFoil+Calcfoil stall+Eppler ext transition
118 | 12000000 | 0.25 | XFOIL ncrit=9
119 | 12000000 | 0.5 | JavaFoil+Calcfoil stall+Eppler ext transition
120 | 12000000 | 0.5 | XFOIL ncrit=9
121 | 14000000 | 0 | JavaFoil+Calcfoil stall+Eppler ext transition
122 | 14000000 | 0 | XFOIL ncrit=9
123 | 14000000 | 0.1 | JavaFoil+Calcfoil stall+Eppler ext transition
124 | 14000000 | 0.1 | XFOIL ncrit=9
125 | 14000000 | 0.25 | JavaFoil+Calcfoil stall+Eppler ext transition
126 | 14000000 | 0.25 | XFOIL ncrit=9
127 | 14000000 | 0.5 | JavaFoil+Calcfoil stall+Eppler ext transition
128 | 14000000 | 0.5 | XFOIL ncrit=9
129 | 16000000 | 0 | JavaFoil+Calcfoil stall+Eppler ext transition
130 | 16000000 | 0 | XFOIL ncrit=9
131 | 16000000 | 0.1 | JavaFoil+Calcfoil stall+Eppler ext transition
132 | 16000000 | 0.1 | XFOIL ncrit=9
133 | 16000000 | 0.25 | JavaFoil+Calcfoil stall+Eppler ext transition
134 | 16000000 | 0.25 | XFOIL ncrit=9
135 | 16000000 | 0.5 | JavaFoil+Calcfoil stall+Eppler ext transition
136 | 16000000 | 0.5 | XFOIL ncrit=9
137 | 18000000 | 0 | JavaFoil+Calcfoil stall+Eppler ext transition
138 | 18000000 | 0 | XFOIL ncrit=9
139 | 18000000 | 0.1 | JavaFoil+Calcfoil stall+Eppler ext transition
140 | 18000000 | 0.1 | XFOIL ncrit=9
141 | 18000000 | 0.25 | JavaFoil+Calcfoil stall+Eppler ext transition
142 | 18000000 | 0.25 | XFOIL ncrit=9
143 | 18000000 | 0.5 | JavaFoil+Calcfoil stall+Eppler ext transition
144 | 18000000 | 0.5 | XFOIL ncrit=9
145 | 20000000 | 0 | JavaFoil+Calcfoil stall+Eppler ext transition
146 | 20000000 | 0 | XFOIL ncrit=9
147 | 20000000 | 0.1 | JavaFoil+Calcfoil stall+Eppler ext transition
148 | 20000000 | 0.1 | XFOIL ncrit=9
149 | 20000000 | 0.25 | JavaFoil+Calcfoil stall+Eppler ext transition
150 | 20000000 | 0.25 | XFOIL ncrit=9
151 | 20000000 | 0.5 | JavaFoil+Calcfoil stall+Eppler ext transition
152 | 20000000 | 0.5 | XFOIL ncrit=9

## 1. Re 50k Mach 0.00 (1)
BIGFOIL.COM POLAR EXPORT
NACA64-709 a=0.2
NACA64-709 a=0.2 |  |  |  | Cl Max: | 1.145 | at alpha= | 7 | deg
JavaFoil+Calcfoil stall+Eppler ext transition |  |  |  | L/D Max: | 40.568 | at alpha= | 6 | deg
Re: | 50000 |  |  | Cd Min: | 0.01379 | at alpha= | 0 | deg
Mach: | 0 |  |  | Cl=0 at alpha= | -3.6279 | deg
|  |  |  | @ Cl=0.1, Cd= | 0.042246
|  |  |  | @ Cl=0.4, Cd= | 0.015638
|  |  |  | @ Cl=0.6, Cd= | 0.01882
alpha (deg) | Cl | Cd | Cm | Cl/Cd
-15 | -0.23 | 0.5159 | -0.019 | -0.446
-14.5 | -0.239 | 0.48459 | -0.019 | -0.493
-14 | -0.248 | 0.36538 | -0.019 | -0.677
-13.5 | -0.256 | 0.32547 | -0.019 | -0.787
-13 | -0.264 | 0.3048 | -0.019 | -0.867
-12.5 | -0.272 | 0.27132 | -0.019 | -1.002
-12 | -0.279 | 0.2526 | -0.019 | -1.103
-11.5 | -0.284 | 0.22145 | -0.019 | -1.284
-11 | -0.289 | 0.207 | -0.019 | -1.395
-10.5 | -0.291 | 0.18452 | -0.019 | -1.578
-10 | -0.292 | 0.16494 | -0.019 | -1.768
-9.5 | -0.29 | 0.15043 | -0.019 | -1.925
-9 | -0.285 | 0.13284 | -0.019 | -2.143
-8.5 | -0.276 | 0.11826 | -0.019 | -2.337
-8 | -0.265 | 0.10623 | -0.019 | -2.491
-7.5 | -0.249 | 0.09549 | -0.019 | -2.608
-7 | -0.229 | 0.08629 | -0.019 | -2.658
-6.5 | -0.206 | 0.07905 | -0.019 | -2.602
-6 | -0.178 | 0.07089 | -0.019 | -2.511
-5.5 | -0.146 | 0.06708 | -0.018 | -2.183
-5 | -0.111 | 0.06099 | -0.018 | -1.825
-4.5 | -0.073 | 0.05434 | -0.019 | -1.345
-4 | -0.032 | 0.05038 | -0.02 | -0.638
-3.5 | 0.011 | 0.04768 | -0.02 | 0.232
-3 | 0.056 | 0.04435 | -0.021 | 1.264
-2.5 | 0.102 | 0.04215 | -0.021 | 2.427
-2 | 0.149 | 0.04075 | -0.022 | 3.667
-1.5 | 0.197 | 0.03915 | -0.023 | 5.034
-1 | 0.245 | 0.0383 | -0.023 | 6.396
-0.5 | 0.293 | 0.03761 | -0.024 | 7.779
0 | 0.409 | 0.01379 | -0.025 | 29.658
0.5 | 0.464 | 0.01401 | -0.027 | 33.116
1 | 0.518 | 0.01438 | -0.029 | 36.002
1.5 | 0.571 | 0.01847 | -0.059 | 30.943
2 | 0.624 | 0.01911 | -0.059 | 32.669
2.5 | 0.677 | 0.01976 | -0.059 | 34.256
3 | 0.729 | 0.0205 | -0.059 | 35.542
3.5 | 0.78 | 0.02129 | -0.059 | 36.662
4 | 0.832 | 0.02213 | -0.059 | 37.604
4.5 | 0.883 | 0.02312 | -0.059 | 38.181
5 | 0.934 | 0.02407 | -0.059 | 38.788
5.5 | 0.985 | 0.02495 | -0.06 | 39.464
6 | 1.04 | 0.02562 | -0.061 | 40.568
6.5 | 1.086 | 0.02682 | -0.061 | 40.502
7 | 1.145 | 0.02867 | -0.063 | 39.947
7.5 | 0.994 | 0.05461 | -0.03 | 18.195
8 | 1.015 | 0.05893 | -0.027 | 17.227
8.5 | 1.031 | 0.06376 | -0.024 | 16.167
9 | 1.039 | 0.06886 | -0.02 | 15.091
9.5 | 1.04 | 0.07522 | -0.017 | 13.833
10 | 1.034 | 0.08226 | -0.008 | 12.567
10.5 | 1.02 | 0.09144 |  | 11.151
11 | 0.998 | 0.10044 |  | 9.938
11.5 | 0.97 | 0.11709 |  | 8.285
12 | 0.937 | 0.12522 | -0.008 | 7.479

## 2. Re 50k Mach 0.00 (2)
BIGFOIL.COM POLAR EXPORT
NACA64-709 a=0.2
NACA64-709 a=0.2 |  |  |  | Cl Max: | 1.3195 | at alpha= | 11.5 | deg
XFOIL ncrit=9 |  |  |  | L/D Max: | 24.0687 | at alpha= | 10.5 | deg
Re: | 50000 |  |  | Cd Min: | 0.25227 | at alpha= | -19.5 | deg
Mach: | 0 |  |  | Cl=0 at alpha= | -1.4788 | deg
|  |  |  | @ Cl=0.1, Cd= | 0.041143
|  |  |  | @ Cl=0.4, Cd= | 0.038351
|  |  |  | @ Cl=0.6, Cd= | 0.050704
alpha (deg) | Cl | Cd | Cm | Cl/Cd
-20 | -0.6523 | 0.25156 | 0.0464 | -2.593
-19.5 | -0.6404 | 0.25227 | 0.0408 | -2.5385
-18.5 | -0.5957 | 0.22869 | 0.0348 | -2.6048
-18 | -0.5762 | 0.22134 | 0.0313 | -2.6032
-17.5 | -0.5576 | 0.21498 | 0.0275 | -2.5937
-17 | -0.5397 | 0.20911 | 0.0236 | -2.5809
-16.5 | -0.5236 | 0.20474 | 0.0191 | -2.5574
-16 | -0.5142 | 0.20408 | 0.0139 | -2.5196
-15.5 | -0.5109 | 0.20483 | 0.0085 | -2.4943
-15 | -0.4716 | 0.18451 | 0.0085 | -2.556
-14.5 | -0.4537 | 0.17772 | 0.0053 | -2.5529
-14 | -0.4383 | 0.17188 | 0.0018 | -2.55
-13.5 | -0.4286 | 0.16848 | -0.0027 | -2.5439
-13 | -0.4277 | 0.16765 | -0.0081 | -2.5511
-12.5 | -0.3937 | 0.15272 | -0.0081 | -2.5779
-12 | -0.3784 | 0.14625 | -0.0109 | -2.5874
-11.5 | -0.3725 | 0.14269 | -0.0155 | -2.6106
-11 | -0.376 | 0.14159 | -0.0214 | -2.6556
-10.5 | -0.3388 | 0.12753 | -0.0199 | -2.6566
-10 | -0.3412 | 0.12559 | -0.0256 | -2.7168
-9.5 | -0.3144 | 0.11529 | -0.0256 | -2.727
-9 | -0.3174 | 0.11268 | -0.0309 | -2.8168
-8.5 | -0.2945 | 0.10381 | -0.0309 | -2.8369
-8 | -0.3072 | 0.10168 | -0.034 | -3.0212
-7.5 | -0.3128 | 0.09648 | -0.0298 | -3.2421
-7 | -0.3491 | 0.09552 | -0.023 | -3.6547
-6.5 | -0.3821 | 0.09429 | -0.02 | -4.0524
-6 | -0.4029 | 0.09151 | -0.0205 | -4.4028
-5.5 | -0.4076 | 0.08709 | -0.0188 | -4.6802
-5 | -0.4073 | 0.08181 | -0.0176 | -4.9786
-4.5 | 0.041 | 0.0468 | -0.0316 | 0.87607
-4 | 0.0231 | 0.04676 | -0.0271 | 0.49401
-3.5 | 0.0086 | 0.04633 | -0.0233 | 0.18562
-3 | -0.3191 | 0.05819 | -0.0158 | -5.4838
-2.5 | -0.3096 | 0.05419 | -0.0031 | -5.7132
-2 | -0.278 | 0.04967 | 0.0004 | -5.5969
-1.5 | -0.0038 | 0.04258 | -0.0686 | -0.089244
-1 | 0.086 | 0.04147 | -0.0727 | 2.0738
-0.5 | 0.1532 | 0.0399 | -0.0746 | 3.8396
0 | 0.2137 | 0.03913 | -0.0753 | 5.4613
0.5 | 0.2759 | 0.03881 | -0.0765 | 7.109
1 | 0.3345 | 0.03864 | -0.0779 | 8.6568
1.5 | 0.3957 | 0.03813 | -0.0786 | 10.3777
2 | 0.4382 | 0.04031 | -0.0784 | 10.8708
2.5 | 0.4755 | 0.0426 | -0.0779 | 11.162
3 | 0.5226 | 0.045 | -0.0785 | 11.6133
3.5 | 0.5652 | 0.0476 | -0.0786 | 11.8739
4 | 0.5956 | 0.05046 | -0.0776 | 11.8034
4.5 | 0.6451 | 0.0532 | -0.0784 | 12.1259
5 | 0.6684 | 0.05663 | -0.0771 | 11.8029
5.5 | 0.6951 | 0.06021 | -0.0764 | 11.5446
6 | 0.7386 | 0.06359 | -0.0769 | 11.615
6.5 | 0.7581 | 0.06787 | -0.076 | 11.1699
7 | 0.774 | 0.07251 | -0.0754 | 10.6744
7.5 | 0.7933 | 0.07723 | -0.075 | 10.2719
8 | 0.8267 | 0.08134 | -0.0747 | 10.1635
8.5 | 0.8611 | 0.08522 | -0.0741 | 10.1044
9 | 0.8849 | 0.08934 | -0.073 | 9.9049
9.5 | 1.1709 | 0.05431 | -0.055 | 21.5596
10 | 0.9749 | 0.09195 | -0.0673 | 10.6025
10.5 | 1.1837 | 0.04918 | -0.0327 | 24.0687
11 | 1.2686 | 0.05401 | -0.0287 | 23.4882
11.5 | 1.3195 | 0.06226 | -0.0273 | 21.1934
12 | 1.3129 | 0.07011 | -0.024 | 18.7263
12.5 | 1.2879 | 0.07897 | -0.0221 | 16.3087
13 | 1.2477 | 0.08917 | -0.0227 | 13.9924
13.5 | 1.2024 | 0.10137 | -0.0265 | 11.8615
14 | 1.1604 | 0.1155 | -0.0327 | 10.0468
14.5 | 1.0678 | 0.14326 | -0.0526 | 7.4536
15.5 | 0.9656 | 0.20181 | -0.0949 | 4.7847
16 | 0.9776 | 0.20986 | -0.0981 | 4.6583
16.5 | 0.9961 | 0.21964 | -0.101 | 4.5351

## 3. Re 50k Mach 0.10 (1)
BIGFOIL.COM POLAR EXPORT
NACA64-709 a=0.2
NACA64-709 a=0.2 |  |  |  | Cl Max: | 1.149 | at alpha= | 7 | deg
JavaFoil+Calcfoil stall+Eppler ext transition |  |  |  | L/D Max: | 40.48 | at alpha= | 6 | deg
Re: | 50000 |  |  | Cd Min: | 0.01388 | at alpha= | 0 | deg
Mach: | 0.1 |  |  | Cl=0 at alpha= | -3.6279 | deg
|  |  |  | @ Cl=0.1, Cd= | 0.042516
|  |  |  | @ Cl=0.4, Cd= | 0.016117
|  |  |  | @ Cl=0.6, Cd= | 0.018859
alpha (deg) | Cl | Cd | Cm | Cl/Cd
-14.5 | -0.203 | 0.52726 | -0.019 | -0.385
-14 | -0.213 | 0.41987 | -0.019 | -0.508
-13.5 | -0.224 | 0.3921 | -0.02 | -0.57
-13 | -0.234 | 0.34928 | -0.02 | -0.669
-12.5 | -0.243 | 0.31135 | -0.019 | -0.782
-12 | -0.252 | 0.31939 | -0.019 | -0.79
-11.5 | -0.26 | 0.24834 | -0.019 | -1.049
-11 | -0.267 | 0.22062 | -0.019 | -1.211
-10.5 | -0.272 | 0.19577 | -0.019 | -1.391
-10 | -0.275 | 0.17583 | -0.019 | -1.565
-9.5 | -0.276 | 0.15859 | -0.019 | -1.738
-9 | -0.273 | 0.14033 | -0.019 | -1.947
-8.5 | -0.267 | 0.12498 | -0.019 | -2.138
-8 | -0.258 | 0.11283 | -0.019 | -2.283
-7.5 | -0.244 | 0.10138 | -0.019 | -2.405
-7 | -0.226 | 0.09119 | -0.019 | -2.476
-6.5 | -0.203 | 0.07946 | -0.019 | -2.559
-6 | -0.177 | 0.07179 | -0.019 | -2.46
-5.5 | -0.146 | 0.0686 | -0.018 | -2.125
-5 | -0.111 | 0.06189 | -0.018 | -1.795
-4.5 | -0.073 | 0.0565 | -0.018 | -1.294
-4 | -0.032 | 0.05077 | -0.02 | -0.634
-3.5 | 0.011 | 0.04785 | -0.02 | 0.232
-3 | 0.056 | 0.04451 | -0.021 | 1.263
-2.5 | 0.103 | 0.04238 | -0.022 | 2.424
-2 | 0.15 | 0.0406 | -0.022 | 3.696
-1.5 | 0.198 | 0.03925 | -0.023 | 5.045
-1 | 0.246 | 0.03827 | -0.023 | 6.431
-0.5 | 0.294 | 0.03767 | -0.024 | 7.806
0 | 0.411 | 0.01388 | -0.025 | 29.585
0.5 | 0.466 | 0.01408 | -0.027 | 33.091
1 | 0.52 | 0.01446 | -0.029 | 35.972
1.5 | 0.574 | 0.01854 | -0.059 | 30.958
2 | 0.627 | 0.01919 | -0.059 | 32.681
2.5 | 0.68 | 0.01985 | -0.059 | 34.256
3 | 0.732 | 0.0206 | -0.059 | 35.532
3.5 | 0.784 | 0.02139 | -0.059 | 36.639
4 | 0.836 | 0.02225 | -0.059 | 37.552
4.5 | 0.886 | 0.0233 | -0.059 | 38.026
5 | 0.938 | 0.02421 | -0.06 | 38.731
5.5 | 0.99 | 0.02507 | -0.06 | 39.485
6 | 1.044 | 0.02579 | -0.061 | 40.48
6.5 | 1.091 | 0.02704 | -0.061 | 40.333
7 | 1.149 | 0.02892 | -0.063 | 39.736
7.5 | 0.997 | 0.05489 | -0.029 | 18.163
8 | 1.018 | 0.05906 | -0.026 | 17.237
8.5 | 1.032 | 0.064 | -0.024 | 16.131
9 | 1.039 | 0.0688 | -0.019 | 15.104
9.5 | 1.038 | 0.07512 | -0.015 | 13.821
10 | 1.029 | 0.083 |  | 12.394
10.5 | 1.011 | 0.09223 |  | 10.961
11 | 0.985 | 0.1039 |  | 9.484
11.5 | 0.953 | 0.11887 |  | 8.013
12 | 0.914 | 0.12598 | -0.008 | 7.255

## 4. Re 50k Mach 0.10 (2)
BIGFOIL.COM POLAR EXPORT
NACA64-709 a=0.2
NACA64-709 a=0.2 |  |  |  | Cl Max: | 1.3165 | at alpha= | 11.5 | deg
XFOIL ncrit=9 |  |  |  | L/D Max: | 23.6322 | at alpha= | 10.5 | deg
Re: | 50000 |  |  | Cd Min: | 0.25412 | at alpha= | -19.5 | deg
Mach: | 0.1 |  |  | Cl=0 at alpha= | -1.4773 | deg
|  |  |  | @ Cl=0.1, Cd= | 0.041395
|  |  |  | @ Cl=0.4, Cd= | 0.038381
|  |  |  | @ Cl=0.6, Cd= | 0.05084
alpha (deg) | Cl | Cd | Cm | Cl/Cd
-20 | -0.6549 | 0.25318 | 0.0465 | -2.5867
-19.5 | -0.6433 | 0.25412 | 0.0409 | -2.5315
-18.5 | -0.5967 | 0.22883 | 0.0351 | -2.6076
-18 | -0.5773 | 0.22175 | 0.0316 | -2.6034
-17.5 | -0.5586 | 0.21544 | 0.0277 | -2.5928
-17 | -0.5406 | 0.20963 | 0.0237 | -2.5788
-16.5 | -0.5248 | 0.20569 | 0.019 | -2.5514
-16 | -0.5163 | 0.20549 | 0.0137 | -2.5125
-15.5 | -0.5131 | 0.20626 | 0.0083 | -2.4876
-15 | -0.4713 | 0.18465 | 0.0086 | -2.5524
-14.5 | -0.4535 | 0.17802 | 0.0053 | -2.5475
-14 | -0.4383 | 0.17235 | 0.0016 | -2.5431
-13.5 | -0.4298 | 0.16951 | -0.003 | -2.5355
-13 | -0.4293 | 0.16884 | -0.0085 | -2.5426
-12.5 | -0.3923 | 0.15281 | -0.0081 | -2.5672
-12 | -0.3776 | 0.1466 | -0.0111 | -2.5757
-11.5 | -0.3735 | 0.14365 | -0.016 | -2.6001
-11 | -0.3544 | 0.13477 | -0.0181 | -2.6297
-10.5 | -0.338 | 0.12792 | -0.0202 | -2.6423
-10 | -0.3426 | 0.1266 | -0.0263 | -2.7062
-9.5 | -0.3128 | 0.11556 | -0.0258 | -2.7068
-9 | -0.3189 | 0.11365 | -0.0316 | -2.806
-8.5 | -0.2928 | 0.10408 | -0.0311 | -2.8132
-8 | -0.3098 | 0.10265 | -0.0344 | -3.018
-7.5 | -0.3071 | 0.09633 | -0.0299 | -3.188
-7 | -0.3489 | 0.09603 | -0.0229 | -3.6332
-6.5 | -0.3844 | 0.09521 | -0.0204 | -4.0374
-6 | -0.3997 | 0.09113 | -0.018 | -4.386
-5.5 | -0.4092 | 0.08825 | -0.0203 | -4.6368
-5 | -0.4082 | 0.0827 | -0.0186 | -4.9359
-4.5 | -0.4002 | 0.07728 | -0.0206 | -5.1786
-4 | -0.3577 | 0.06996 | -0.0271 | -5.1129
-3.5 | -0.1155 | 0.05355 | 0.004 | -2.1569
-2.5 | -0.3122 | 0.05464 | -0.0022 | -5.7138
-2 | -0.2818 | 0.05009 | 0.0014 | -5.6259
-1.5 | -0.0041 | 0.04282 | -0.0689 | -0.09575
-1 | 0.0863 | 0.04172 | -0.0732 | 2.0686
-0.5 | 0.1537 | 0.04012 | -0.075 | 3.831
0 | 0.2148 | 0.03934 | -0.0758 | 5.4601
0.5 | 0.2782 | 0.03902 | -0.0771 | 7.1297
1 | 0.3385 | 0.03884 | -0.0786 | 8.7152
1.5 | 0.3995 | 0.03835 | -0.0792 | 10.4172
2 | 0.4346 | 0.04051 | -0.0781 | 10.7282
2.5 | 0.4762 | 0.04282 | -0.0781 | 11.121
3 | 0.5299 | 0.04521 | -0.0794 | 11.7209
3.5 | 0.5607 | 0.0479 | -0.0782 | 11.7056
4 | 0.5978 | 0.05071 | -0.0779 | 11.7886
4.5 | 0.6455 | 0.05353 | -0.0785 | 12.0587
5 | 0.6655 | 0.05703 | -0.077 | 11.6693
5.5 | 0.6979 | 0.06052 | -0.0767 | 11.5317
6 | 0.7395 | 0.064 | -0.077 | 11.5547
6.5 | 0.7533 | 0.06846 | -0.0759 | 11.0035
7 | 0.7717 | 0.07306 | -0.0754 | 10.5626
7.5 | 0.797 | 0.07757 | -0.0752 | 10.2746
8 | 0.8228 | 0.08204 | -0.0747 | 10.0293
8.5 | 0.8556 | 0.08607 | -0.0741 | 9.9407
9 | 0.8805 | 0.09021 | -0.073 | 9.7606
9.5 | 0.9288 | 0.0922 | -0.0709 | 10.0738
10 | 0.969 | 0.09332 | -0.0675 | 10.3836
10.5 | 1.1835 | 0.05008 | -0.0322 | 23.6322
11 | 1.2688 | 0.05493 | -0.028 | 23.0985
11.5 | 1.3165 | 0.0633 | -0.0264 | 20.7978
12 | 1.3024 | 0.07103 | -0.0232 | 18.3359
12.5 | 1.2761 | 0.08015 | -0.0219 | 15.9214
13 | 1.2362 | 0.09074 | -0.0233 | 13.6235
13.5 | 1.192 | 0.1033 | -0.0276 | 11.5392
14 | 1.1528 | 0.11763 | -0.034 | 9.8002
14.5 | 1.073 | 0.14338 | -0.0518 | 7.4836
15.5 | 0.9677 | 0.20255 | -0.0956 | 4.7776
16 | 0.9798 | 0.21063 | -0.0988 | 4.6518
16.5 | 0.9993 | 0.22062 | -0.1016 | 4.5295

## 5. Re 50k Mach 0.25 (1)
BIGFOIL.COM POLAR EXPORT
NACA64-709 a=0.2
NACA64-709 a=0.2 |  |  |  | Cl Max: | 1.172 | at alpha= | 7 | deg
JavaFoil+Calcfoil stall+Eppler ext transition |  |  |  | L/D Max: | 39.977 | at alpha= | 6 | deg
Re: | 50000 |  |  | Cd Min: | 0.01424 | at alpha= | 0 | deg
Mach: | 0.25 |  |  | Cl=0 at alpha= | -3.6279 | deg
|  |  |  | @ Cl=0.1, Cd= | 0.043483
|  |  |  | @ Cl=0.4, Cd= | 0.018428
|  |  |  | @ Cl=0.6, Cd= | 0.019136
alpha (deg) | Cl | Cd | Cm | Cl/Cd
-12.5 | -0.051 | 0.28245 | -0.021 | -0.179
-12 | -0.048 | 0.26009 | -0.021 | -0.184
-11.5 | -0.045 | 0.23309 | -0.021 | -0.193
-11 | -0.042 | 0.18568 | -0.021 | -0.227
-10.5 | -0.058 | 0.16312 | -0.021 | -0.354
-10 | -0.114 | 0.1564 | -0.021 | -0.727
-9.5 | -0.144 | 0.37864 | -0.02 | -0.381
-9 | -0.167 | 0.24338 | -0.02 | -0.688
-8.5 | -0.184 | 0.19147 | -0.02 | -0.962
-8 | -0.194 | 0.15872 | -0.02 | -1.224
-7.5 | -0.198 | 0.13365 | -0.02 | -1.478
-7 | -0.194 | 0.11688 | -0.02 | -1.657
-6.5 | -0.183 | 0.09863 | -0.02 | -1.851
-6 | -0.164 | 0.08371 | -0.02 | -1.963
-5.5 | -0.139 | 0.07971 | -0.019 | -1.748
-5 | -0.108 | 0.06951 | -0.019 | -1.561
-4.5 | -0.072 | 0.06123 | -0.019 | -1.184
-4 | -0.032 | 0.05508 | -0.019 | -0.586
-3.5 | 0.011 | 0.04922 | -0.02 | 0.228
-3 | 0.057 | 0.04574 | -0.021 | 1.251
-2.5 | 0.105 | 0.04322 | -0.022 | 2.427
-2 | 0.154 | 0.04125 | -0.023 | 3.726
-1.5 | 0.203 | 0.03965 | -0.023 | 5.122
-1 | 0.253 | 0.03864 | -0.024 | 6.54
-0.5 | 0.302 | 0.03797 | -0.024 | 7.954
0 | 0.421 | 0.01424 | -0.025 | 29.528
0.5 | 0.477 | 0.01447 | -0.027 | 32.965
1 | 0.533 | 0.0149 | -0.029 | 35.746
1.5 | 0.588 | 0.01898 | -0.06 | 30.969
2 | 0.642 | 0.01968 | -0.06 | 32.626
2.5 | 0.696 | 0.02042 | -0.06 | 34.073
3 | 0.75 | 0.02119 | -0.06 | 35.365
3.5 | 0.803 | 0.02206 | -0.061 | 36.389
4 | 0.855 | 0.02303 | -0.061 | 37.14
4.5 | 0.907 | 0.02412 | -0.061 | 37.618
5 | 0.961 | 0.02501 | -0.061 | 38.425
5.5 | 1.017 | 0.02577 | -0.062 | 39.456
6 | 1.07 | 0.02676 | -0.063 | 39.977
6.5 | 1.133 | 0.02862 | -0.064 | 39.599
7 | 1.172 | 0.03035 | -0.064 | 38.614
7.5 | 1.016 | 0.05586 | -0.029 | 18.188
8 | 1.032 | 0.06044 | -0.026 | 17.067
8.5 | 1.038 | 0.06646 | -0.022 | 15.613
9 | 1.032 | 0.07241 | -0.017 | 14.253
9.5 | 1.014 | 0.08142 | -0.008 | 12.45
10 | 0.981 | 0.09169 |  | 10.7
10.5 | 0.934 | 0.10434 |  | 8.953
11 | 0.873 | 0.1219 | -0.008 | 7.163
11.5 | 0.8 | 0.14247 | -0.012 | 5.613
12 | 0.716 | 0.14258 | -0.016 | 5.019

## 6. Re 50k Mach 0.25 (2)
BIGFOIL.COM POLAR EXPORT
NACA64-709 a=0.2
NACA64-709 a=0.2 |  |  |  | Cl Max: | 1.2628 | at alpha= | 11.5 | deg
XFOIL ncrit=9 |  |  |  | L/D Max: | 21.6785 | at alpha= | 10.5 | deg
Re: | 50000 |  |  | Cd Min: | 0.2632 | at alpha= | -20 | deg
Mach: | 0.25 |  |  | Cl=0 at alpha= | -1.4793 | deg
|  |  |  | @ Cl=0.1, Cd= | 0.042828
|  |  |  | @ Cl=0.4, Cd= | 0.039721
|  |  |  | @ Cl=0.6, Cd= | 0.052402
alpha (deg) | Cl | Cd | Cm | Cl/Cd
-20 | -0.6708 | 0.2632 | 0.0472 | -2.5486
-19 | -0.6241 | 0.23855 | 0.0405 | -2.6162
-18.5 | -0.6037 | 0.23091 | 0.0368 | -2.6144
-18 | -0.584 | 0.22437 | 0.0328 | -2.6028
-17.5 | -0.5646 | 0.21822 | 0.0285 | -2.5873
-17 | -0.5466 | 0.21332 | 0.0239 | -2.5623
-16.5 | -0.5344 | 0.21249 | 0.0184 | -2.5149
-16 | -0.529 | 0.21375 | 0.0129 | -2.4749
-15.5 | -0.4905 | 0.19322 | 0.0121 | -2.5386
-15 | -0.4711 | 0.18611 | 0.0088 | -2.5313
-14.5 | -0.4536 | 0.18005 | 0.005 | -2.5193
-14 | -0.4414 | 0.1764 | 0.0004 | -2.5023
-13.5 | -0.4382 | 0.17583 | -0.0049 | -2.4922
-13 | -0.4045 | 0.16085 | -0.0057 | -2.5148
-12.5 | -0.3871 | 0.15404 | -0.0087 | -2.513
-12 | -0.3775 | 0.14987 | -0.0129 | -2.5188
-11.5 | -0.3806 | 0.14933 | -0.0188 | -2.5487
-11 | -0.343 | 0.13491 | -0.0181 | -2.5424
-10.5 | -0.3401 | 0.13204 | -0.023 | -2.5757
-10 | -0.3163 | 0.12247 | -0.0241 | -2.5827
-9.5 | -0.3127 | 0.11894 | -0.0286 | -2.6291
-9 | -0.2923 | 0.11051 | -0.0297 | -2.645
-8.5 | -0.2948 | 0.10769 | -0.034 | -2.7375
-8 | -0.2785 | 0.10008 | -0.0336 | -2.7828
-7.5 | -0.3128 | 0.09984 | -0.0296 | -3.133
-7 | -0.3624 | 0.10077 | -0.0236 | -3.5963
-6.5 | -0.375 | 0.09609 | -0.0178 | -3.9026
-6 | -0.3998 | 0.09398 | -0.0165 | -4.2541
-5.5 | -0.4094 | 0.08937 | -0.0141 | -4.581
-5 | -0.4151 | 0.08494 | -0.015 | -4.887
-4.5 | 0.0278 | 0.04997 | -0.0301 | 0.55633
-4 | 0.0128 | 0.04954 | -0.0261 | 0.25838
-3.5 | 0.0008 | 0.04881 | -0.0228 | 0.01639
-3 | -0.1822 | 0.05584 | 0.01 | -3.2629
-2.5 | -0.3213 | 0.0569 | 0.004 | -5.6467
-1.5 | -0.0038 | 0.04414 | -0.0711 | -0.08609
-1 | 0.0879 | 0.04315 | -0.0756 | 2.0371
-0.5 | 0.1552 | 0.04136 | -0.0773 | 3.7524
0 | 0.216 | 0.0406 | -0.078 | 5.3202
0.5 | 0.2765 | 0.04036 | -0.0785 | 6.8508
1 | 0.3316 | 0.04043 | -0.0788 | 8.2018
1.5 | 0.3905 | 0.03933 | -0.0791 | 9.9288
2 | 0.4461 | 0.04162 | -0.0803 | 10.7184
2.5 | 0.4808 | 0.04403 | -0.0792 | 10.9198
3 | 0.5212 | 0.04659 | -0.0789 | 11.1869
3.5 | 0.5754 | 0.04924 | -0.0801 | 11.6856
4 | 0.5984 | 0.05228 | -0.0783 | 11.4461
4.5 | 0.6388 | 0.05536 | -0.0783 | 11.539
5 | 0.6753 | 0.05875 | -0.078 | 11.4945
5.5 | 0.6959 | 0.06263 | -0.0769 | 11.1113
6 | 0.7229 | 0.06665 | -0.0764 | 10.8462
6.5 | 0.7577 | 0.07074 | -0.0765 | 10.7111
7 | 0.7815 | 0.07529 | -0.0761 | 10.3799
7.5 | 0.7955 | 0.0803 | -0.0755 | 9.9066
8 | 0.8338 | 0.08444 | -0.0753 | 9.8745
8.5 | 0.8658 | 0.08861 | -0.0745 | 9.7709
9 | 0.8851 | 0.09312 | -0.0733 | 9.5049
9.5 | 0.9306 | 0.09562 | -0.0711 | 9.7323
10 | 0.9633 | 0.09772 | -0.0679 | 9.8578
10.5 | 1.1869 | 0.05475 | -0.03 | 21.6785
11 | 1.2411 | 0.06004 | -0.025 | 20.6712
11.5 | 1.2628 | 0.06818 | -0.0227 | 18.5216
12 | 1.2455 | 0.07769 | -0.0223 | 16.0317
12.5 | 1.2086 | 0.089 | -0.0248 | 13.5798
13 | 1.1594 | 0.10322 | -0.0311 | 11.2323
13.5 | 1.1168 | 0.11929 | -0.0396 | 9.3621
14.5 | 1.0173 | 0.16809 | -0.0715 | 6.0521
15 | 1.0176 | 0.18166 | -0.0782 | 5.6017
15.5 | 0.9799 | 0.20663 | -0.0992 | 4.7423
16 | 0.9931 | 0.21499 | -0.1027 | 4.6193
16.5 | 1.0177 | 0.22611 | -0.1051 | 4.5009

## 7. Re 50k Mach 0.50 (1)
BIGFOIL.COM POLAR EXPORT
NACA64-709 a=0.2
NACA64-709 a=0.2 |  |  |  | Cl Max: | 1.226 | at alpha= | 6.5 | deg
JavaFoil+Calcfoil stall+Eppler ext transition |  |  |  | L/D Max: | 37.404 | at alpha= | 5 | deg
Re: | 50000 |  |  | Cd Min: | 0.01616 | at alpha= | 0 | deg
Mach: | 0.5 |  |  | Cl=0 at alpha= | -3.6296 | deg
|  |  |  | @ Cl=0.1, Cd= | 0.052638
|  |  |  | @ Cl=0.4, Cd= | 0.027882
|  |  |  | @ Cl=0.6, Cd= | 0.017865
alpha (deg) | Cl | Cd | Cm | Cl/Cd
-20 | -0.899 | 0.40877 | -0.034 | -2.199
-19.5 | -0.869 | 0.39791 | -0.032 | -2.185
-19 | -0.842 | 0.36573 | -0.032 | -2.302
-18.5 | -0.815 | 0.36835 | -0.032 | -2.212
-18 | -0.787 | 0.37291 | -0.032 | -2.111
-17.5 | -0.76 | 0.35679 | -0.032 | -2.13
-17 | -0.733 | 0.35331 | -0.032 | -2.074
-16.5 | -0.705 | 0.34625 | -0.032 | -2.037
-16 | -0.678 | 0.4697 | -0.032 | -1.443
-15.5 | -0.649 | 0.32228 | -0.03 | -2.013
-15 | -0.621 | 0.33425 | -0.03 | -1.859
-14.5 | -0.594 | 0.31124 | -0.03 | -1.908
-14 | -0.567 | 0.2951 | -0.03 | -1.92
-13.5 | -0.539 | 0.2886 | -0.03 | -1.868
-13 | -0.512 | 0.28517 | -0.03 | -1.794
-12.5 | -0.484 | 0.28422 | -0.03 | -1.704
-12 | -0.457 | 0.28086 | -0.03 | -1.627
-11.5 | -0.429 | 0.26154 | -0.028 | -1.639
-11 | -0.401 | 0.25226 | -0.028 | -1.59
-10.5 | -0.374 | 0.23443 | -0.028 | -1.595
-10 | -0.347 | 0.23006 | -0.028 | -1.507
-9.5 | -0.319 | 0.24168 | -0.028 | -1.321
-9 | -0.292 | 0.23876 | -0.028 | -1.223
-8.5 | -0.265 | 0.23675 | -0.028 | -1.118
-8 | -0.237 | 0.23004 | -0.028 | -1.032
-7.5 | -0.21 | 0.19775 | -0.025 | -1.061
-7 | -0.183 | 0.20163 | -0.025 | -0.905
-6.5 | -0.155 | 0.19396 | -0.025 | -0.801
-6 | -0.128 | 0.19388 | -0.025 | -0.662
-5.5 | -0.101 | 0.19233 | -0.025 | -0.526
-5 | -0.074 | 0.1972 | -0.025 | -0.376
-4.5 | -0.047 | 0.15567 | -0.022 | -0.302
-4 | -0.02 | 0.13241 | -0.022 | -0.152
-3.5 | 0.007 | 0.12914 | -0.022 | 0.052
-3 | 0.056 | 0.06451 | -0.02 | 0.87
-2.5 | 0.111 | 0.04967 | -0.022 | 2.234
-2 | 0.167 | 0.04467 | -0.024 | 3.749
-1.5 | 0.224 | 0.04221 | -0.025 | 5.314
-1 | 0.281 | 0.04052 | -0.026 | 6.934
-0.5 | 0.337 | 0.03942 | -0.026 | 8.541
0 | 0.464 | 0.01616 | -0.027 | 28.679
0.5 | 0.526 | 0.01645 | -0.029 | 31.987
1 | 0.587 | 0.01697 | -0.031 | 34.622
1.5 | 0.647 | 0.0211 | -0.066 | 30.685
2 | 0.707 | 0.02207 | -0.066 | 32.041
2.5 | 0.767 | 0.02299 | -0.066 | 33.352
3 | 0.826 | 0.02403 | -0.066 | 34.357
3.5 | 0.884 | 0.0252 | -0.066 | 35.081
4 | 0.943 | 0.02641 | -0.067 | 35.703
4.5 | 1.004 | 0.02756 | -0.067 | 36.441
5 | 1.068 | 0.02855 | -0.068 | 37.404
5.5 | 1.123 | 0.03015 | -0.069 | 37.234
6 | 1.17 | 0.03226 | -0.069 | 36.272
6.5 | 1.226 | 0.0353 | -0.071 | 34.722
7 | 1.067 | 0.05752 | -0.03 | 18.557
7.5 | 1.043 | 0.06624 | -0.025 | 15.747
8 | 0.885 | 0.0897 |  | 9.863
8.5 | 0.634 | 0.14579 | -0.016 | 4.349
9 | 0.659 | 0.17689 | -0.022 | 3.728
9.5 | 0.685 | 0.18873 | -0.028 | 3.63
10 | 0.71 | 0.20029 | -0.028 | 3.546
10.5 | 0.736 | 0.22612 | -0.032 | 3.255
11 | 0.761 | 0.23844 | -0.032 | 3.191
11.5 | 0.786 | 0.2514 | -0.033 | 3.125

## 8. Re 50k Mach 0.50 (2)
BIGFOIL.COM POLAR EXPORT
NACA64-709 a=0.2
NACA64-709 a=0.2 |  |  |  | Cl Max: | 1.2345 | at alpha= | 20 | deg
XFOIL ncrit=9 |  |  |  | L/D Max: | 10.3686 | at alpha= | 4 | deg
Re: | 50000 |  |  | Cd Min: | 0.31415 | at alpha= | 20 | deg
Mach: | 0.5 |  |  | Cl=0 at alpha= | -1.259 | deg
|  |  |  | @ Cl=0.1, Cd= | 0.047876
|  |  |  | @ Cl=0.4, Cd= | 0.046653
|  |  |  | @ Cl=0.6, Cd= | 0.058123
alpha (deg) | Cl | Cd | Cm | Cl/Cd
-20 | -0.717 | 0.26971 | 0.0589 | -2.6584
-19.5 | -0.693 | 0.262 | 0.0536 | -2.645
-19 | -0.6689 | 0.25469 | 0.0481 | -2.6263
-18.5 | -0.646 | 0.24875 | 0.0424 | -2.597
-18 | -0.6266 | 0.24678 | 0.0359 | -2.5391
-17.5 | -0.6084 | 0.24393 | 0.0298 | -2.4942
-17 | -0.5744 | 0.22528 | 0.0273 | -2.5497
-16.5 | -0.5498 | 0.2172 | 0.0228 | -2.5313
-16 | -0.5268 | 0.21023 | 0.0179 | -2.5058
-15.5 | -0.5066 | 0.20556 | 0.0124 | -2.4645
-15 | -0.4952 | 0.20532 | 0.0062 | -2.4118
-14.5 | -0.4597 | 0.189 | 0.0038 | -2.4323
-14 | -0.436 | 0.18098 | 0 | -2.4091
-13.5 | -0.417 | 0.1754 | -0.0048 | -2.3774
-13 | -0.4101 | 0.17461 | -0.0106 | -2.3487
-12.5 | -0.3741 | 0.1602 | -0.0125 | -2.3352
-12 | -0.3562 | 0.15414 | -0.0165 | -2.3109
-11.5 | -0.3403 | 0.14786 | -0.0206 | -2.3015
-11 | -0.3188 | 0.14032 | -0.0235 | -2.2719
-10.5 | -0.3089 | 0.13562 | -0.028 | -2.2777
-10 | -0.2856 | 0.12741 | -0.0303 | -2.2416
-9.5 | -0.2727 | 0.12151 | -0.0337 | -2.2443
-9 | -0.2651 | 0.11705 | -0.0369 | -2.2648
-8.5 | -0.2487 | 0.10979 | -0.0372 | -2.2652
-8 | -0.2849 | 0.11118 | -0.0345 | -2.5625
-7.5 | -0.2914 | 0.10608 | -0.0279 | -2.747
-7 | -0.343 | 0.10805 | -0.0221 | -3.1745
-6.5 | -0.3521 | 0.10329 | -0.0167 | -3.4088
-6 | -0.4053 | 0.10466 | -0.0139 | -3.8725
-5.5 | -0.4152 | 0.10016 | -0.0124 | -4.1454
-5 | -0.3812 | 0.09176 | -0.0188 | -4.1543
-4.5 | -0.3534 | 0.08444 | -0.0209 | -4.1852
-4 | 0.0406 | 0.0555 | -0.0377 | 0.73153
-3.5 | 0.0729 | 0.05207 | -0.0438 | 1.4
-3 | -0.0477 | 0.0565 | -0.0181 | -0.84425
-2.5 | -0.1715 | 0.05895 | 0.001 | -2.9092
-2 | -0.2664 | 0.05839 | 0.0113 | -4.5624
-1.5 | -0.0523 | 0.05035 | -0.0703 | -1.0387
-1 | 0.0562 | 0.04864 | -0.0805 | 1.1554
-0.5 | 0.1336 | 0.04729 | -0.0831 | 2.8251
0 | 0.2014 | 0.04611 | -0.0844 | 4.3678
0.5 | 0.2667 | 0.04583 | -0.0847 | 5.8193
1 | 0.3371 | 0.04605 | -0.0856 | 7.3203
1.5 | 0.3872 | 0.04677 | -0.0847 | 8.2788
2 | 0.4352 | 0.04633 | -0.0832 | 9.3935
2.5 | 0.4867 | 0.04915 | -0.0829 | 9.9023
3 | 0.5267 | 0.05219 | -0.0821 | 10.092
3.5 | 0.5622 | 0.05541 | -0.0812 | 10.1462
4 | 0.6104 | 0.05887 | -0.0815 | 10.3686
4.5 | 0.6374 | 0.06266 | -0.0803 | 10.1724
5 | 0.6641 | 0.06673 | -0.0795 | 9.952
5.5 | 0.6922 | 0.07107 | -0.079 | 9.7397
6 | 0.7203 | 0.07568 | -0.0788 | 9.5177
6.5 | 0.7551 | 0.08047 | -0.0789 | 9.3836
7 | 0.7789 | 0.08553 | -0.0786 | 9.1067
7.5 | 0.7959 | 0.09084 | -0.0782 | 8.7616
8 | 0.8275 | 0.09599 | -0.0779 | 8.6207
8.5 | 0.8543 | 0.10122 | -0.0774 | 8.44
9 | 0.8803 | 0.10635 | -0.0765 | 8.2774
9.5 | 0.9097 | 0.11131 | -0.0753 | 8.1727
10 | 0.9523 | 0.11502 | -0.0726 | 8.2794
10.5 | 0.9934 | 0.11609 | -0.067 | 8.5572
11 | 1.0299 | 0.11541 | -0.0595 | 8.9238
11.5 | 1.0472 | 0.12009 | -0.0568 | 8.7201
12 | 1.033 | 0.13378 | -0.0629 | 7.7216
12.5 | 1.0259 | 0.14632 | -0.0688 | 7.0113
13 | 1.0298 | 0.15785 | -0.0736 | 6.5239
13.5 | 1.0273 | 0.17162 | -0.0814 | 5.9859
14 | 1.0301 | 0.18397 | -0.0884 | 5.5993
14.5 | 1.0489 | 0.19443 | -0.092 | 5.3947
15 | 1.0524 | 0.2077 | -0.1007 | 5.0669
15.5 | 1.0482 | 0.22562 | -0.1152 | 4.6459
16 | 1.0747 | 0.2381 | -0.1189 | 4.5136
16.5 | 1.0892 | 0.24591 | -0.1243 | 4.4293
17 | 1.1063 | 0.25544 | -0.1298 | 4.331
17.5 | 1.1311 | 0.26665 | -0.1337 | 4.2419
18 | 1.1555 | 0.27791 | -0.1377 | 4.1578
18.5 | 1.1669 | 0.28283 | -0.1447 | 4.1258
19 | 1.1872 | 0.29237 | -0.1501 | 4.0606
19.5 | 1.2126 | 0.3043 | -0.1541 | 3.9849
20 | 1.2345 | 0.31415 | -0.1587 | 3.9297

## 9. Re 100k Mach 0.00 (1)
BIGFOIL.COM POLAR EXPORT
NACA64-709 a=0.2
NACA64-709 a=0.2 |  |  |  | Cl Max: | 1.208 | at alpha= | 8 | deg
JavaFoil+Calcfoil stall+Eppler ext transition |  |  |  | L/D Max: | 58.226 | at alpha= | 6 | deg
Re: | 100000 |  |  | Cd Min: | 0.00991 | at alpha= | 0 | deg
Mach: | 0 |  |  | Cl=0 at alpha= | -3.6279 | deg
|  |  |  | @ Cl=0.1, Cd= | 0.037923
|  |  |  | @ Cl=0.4, Cd= | 0.013765
|  |  |  | @ Cl=0.6, Cd= | 0.012778
alpha (deg) | Cl | Cd | Cm | Cl/Cd
-15 | -0.23 | 0.39508 | -0.019 | -0.582
-14.5 | -0.239 | 0.34807 | -0.019 | -0.686
-14 | -0.248 | 0.303 | -0.019 | -0.817
-13.5 | -0.256 | 0.27138 | -0.019 | -0.944
-13 | -0.264 | 0.24129 | -0.019 | -1.096
-12.5 | -0.272 | 0.2185 | -0.019 | -1.245
-12 | -0.279 | 0.19775 | -0.019 | -1.41
-11.5 | -0.284 | 0.17971 | -0.019 | -1.583
-11 | -0.289 | 0.16321 | -0.019 | -1.769
-10.5 | -0.291 | 0.1482 | -0.019 | -1.965
-10 | -0.292 | 0.13012 | -0.019 | -2.242
-9.5 | -0.29 | 0.12041 | -0.019 | -2.405
-9 | -0.285 | 0.11038 | -0.019 | -2.579
-8.5 | -0.276 | 0.09989 | -0.019 | -2.768
-8 | -0.265 | 0.0882 | -0.019 | -3.001
-7.5 | -0.249 | 0.08049 | -0.019 | -3.094
-7 | -0.229 | 0.07303 | -0.019 | -3.141
-6.5 | -0.206 | 0.06645 | -0.019 | -3.095
-6 | -0.178 | 0.06054 | -0.019 | -2.94
-5.5 | -0.146 | 0.05809 | -0.018 | -2.521
-5 | -0.111 | 0.05307 | -0.018 | -2.098
-4.5 | -0.073 | 0.04775 | -0.019 | -1.531
-4 | -0.032 | 0.04464 | -0.02 | -0.72
-3.5 | 0.011 | 0.04239 | -0.02 | 0.261
-3 | 0.056 | 0.03976 | -0.021 | 1.41
-2.5 | 0.102 | 0.03784 | -0.022 | 2.704
-2 | 0.149 | 0.03654 | -0.023 | 4.09
-1.5 | 0.197 | 0.03502 | -0.023 | 5.627
-1 | 0.245 | 0.03486 | -0.024 | 7.027
-0.5 | 0.293 | 0.03439 | -0.025 | 8.51
0 | 0.42 | 0.00991 | -0.026 | 42.395
0.5 | 0.477 | 0.01 | -0.028 | 47.709
1 | 0.533 | 0.01369 | -0.06 | 38.909
1.5 | 0.588 | 0.0126 | -0.061 | 46.643
2 | 0.642 | 0.0134 | -0.061 | 47.933
2.5 | 0.697 | 0.01379 | -0.061 | 50.51
3 | 0.75 | 0.01429 | -0.061 | 52.473
3.5 | 0.803 | 0.0148 | -0.061 | 54.279
4 | 0.856 | 0.01536 | -0.061 | 55.747
4.5 | 0.909 | 0.016 | -0.061 | 56.785
5 | 0.961 | 0.01669 | -0.062 | 57.546
5.5 | 1.012 | 0.01742 | -0.062 | 58.071
6 | 1.064 | 0.01827 | -0.063 | 58.226
6.5 | 1.11 | 0.01935 | -0.063 | 57.358
7 | 1.152 | 0.02408 | -0.063 | 47.858
7.5 | 1.184 | 0.02553 | -0.063 | 46.355
8 | 1.208 | 0.02699 | -0.063 | 44.736
8.5 | 1.031 | 0.05853 | -0.026 | 17.622
9 | 1.04 | 0.06327 | -0.023 | 16.433
9.5 | 1.041 | 0.06878 | -0.019 | 15.131
10 | 1.034 | 0.07405 | -0.011 | 13.961
10.5 | 1.02 | 0.08155 | -0.008 | 12.503
11 | 0.998 | 0.08907 |  | 11.206
11.5 | 0.97 | 0.10131 |  | 9.576
12 | 0.937 | 0.10803 | -0.012 | 8.669
12.5 | 0.899 | 0.11107 | -0.014 | 8.09
13 | 0.857 | 0.12053 | -0.014 | 7.111

## 10. Re 100k Mach 0.00 (2)
BIGFOIL.COM POLAR EXPORT
NACA64-709 a=0.2
NACA64-709 a=0.2 |  |  |  | Cl Max: | 1.3408 | at alpha= | 11.5 | deg
XFOIL ncrit=9 |  |  |  | L/D Max: | 59.0498 | at alpha= | 8.5 | deg
Re: | 100000 |  |  | Cd Min: | 0.20889 | at alpha= | 16.5 | deg
Mach: | 0 |  |  | Cl=0 at alpha= | -99 | deg
|  |  |  | @ Cl=0.1, Cd= | 0.0218
|  |  |  | @ Cl=0.4, Cd= | 0.0218
|  |  |  | @ Cl=0.6, Cd= | 0.020307
alpha (deg) | Cl | Cd | Cm | Cl/Cd
0 | 0.4365 | 0.0218 | -0.0859 | 20.0229
0.5 | 0.4995 | 0.01908 | -0.0863 | 26.1792
1 | 0.5481 | 0.01967 | -0.0849 | 27.8648
1.5 | 0.597 | 0.02027 | -0.0838 | 29.4524
2 | 0.6462 | 0.02088 | -0.0827 | 30.9483
2.5 | 0.6957 | 0.02147 | -0.0816 | 32.4034
3 | 0.7454 | 0.02204 | -0.0805 | 33.8203
3.5 | 0.7955 | 0.02257 | -0.0795 | 35.2459
4 | 0.8461 | 0.02306 | -0.0784 | 36.6912
4.5 | 0.8971 | 0.02351 | -0.0773 | 38.1582
5 | 0.9487 | 0.02391 | -0.0762 | 39.678
5.5 | 0.9934 | 0.02499 | -0.0751 | 39.7519
6 | 1.043 | 0.02555 | -0.0739 | 40.8219
6.5 | 1.0956 | 0.02578 | -0.0727 | 42.4981
7 | 1.146 | 0.02594 | -0.0712 | 44.1789
7.5 | 1.2059 | 0.02284 | -0.0679 | 52.7977
8 | 1.2488 | 0.02184 | -0.0644 | 57.1795
8.5 | 1.2802 | 0.02168 | -0.0599 | 59.0498
9 | 1.2526 | 0.0259 | -0.05 | 48.3629
9.5 | 1.2168 | 0.03205 | -0.0421 | 37.9657
10 | 1.2045 | 0.03755 | -0.0376 | 32.0772
10.5 | 1.2113 | 0.04212 | -0.0341 | 28.7583
11 | 1.2586 | 0.04635 | -0.0308 | 27.1543
11.5 | 1.3408 | 0.05514 | -0.0315 | 24.3163
12 | 1.3313 | 0.06032 | -0.027 | 22.0706
12.5 | 1.3153 | 0.06714 | -0.0241 | 19.5904
13 | 1.2909 | 0.07544 | -0.023 | 17.1116
13.5 | 1.2597 | 0.08535 | -0.0239 | 14.7592
14 | 1.223 | 0.09673 | -0.0271 | 12.6434
14.5 | 1.1838 | 0.10966 | -0.0326 | 10.7952
15 | 1.1511 | 0.12422 | -0.0395 | 9.2666
15.5 | 1.0025 | 0.19005 | -0.0837 | 5.2749
16.5 | 1.0109 | 0.20889 | -0.0942 | 4.8394

## 11. Re 100k Mach 0.10 (1)
BIGFOIL.COM POLAR EXPORT
NACA64-709 a=0.2
NACA64-709 a=0.2 |  |  |  | Cl Max: | 1.21 | at alpha= | 8 | deg
JavaFoil+Calcfoil stall+Eppler ext transition |  |  |  | L/D Max: | 58.009 | at alpha= | 6 | deg
Re: | 100000 |  |  | Cd Min: | 0.00993 | at alpha= | 0 | deg
Mach: | 0.1 |  |  | Cl=0 at alpha= | -3.6279 | deg
|  |  |  | @ Cl=0.1, Cd= | 0.038181
|  |  |  | @ Cl=0.4, Cd= | 0.014139
|  |  |  | @ Cl=0.6, Cd= | 0.012797
alpha (deg) | Cl | Cd | Cm | Cl/Cd
-14.5 | -0.203 | 0.21924 | -0.02 | -0.926
-14 | -0.213 | 0.19949 | -0.02 | -1.069
-13.5 | -0.224 | 0.1845 | -0.02 | -1.212
-13 | -0.234 | 0.16953 | -0.02 | -1.379
-12.5 | -0.243 | 0.16265 | -0.02 | -1.497
-12 | -0.252 | 0.24306 | -0.019 | -1.038
-11.5 | -0.26 | 0.19154 | -0.02 | -1.36
-11 | -0.267 | 0.17348 | -0.02 | -1.54
-10.5 | -0.272 | 0.15689 | -0.019 | -1.735
-10 | -0.275 | 0.14097 | -0.019 | -1.953
-9.5 | -0.276 | 0.12936 | -0.019 | -2.131
-9 | -0.273 | 0.11253 | -0.019 | -2.428
-8.5 | -0.267 | 0.10405 | -0.019 | -2.569
-8 | -0.258 | 0.09227 | -0.019 | -2.792
-7.5 | -0.244 | 0.08432 | -0.019 | -2.892
-7 | -0.226 | 0.07615 | -0.019 | -2.965
-6.5 | -0.203 | 0.06794 | -0.019 | -2.993
-6 | -0.177 | 0.0619 | -0.019 | -2.854
-5.5 | -0.146 | 0.05922 | -0.018 | -2.461
-5 | -0.111 | 0.05378 | -0.018 | -2.066
-4.5 | -0.073 | 0.04967 | -0.019 | -1.472
-4 | -0.032 | 0.04498 | -0.02 | -0.716
-3.5 | 0.011 | 0.04255 | -0.02 | 0.261
-3 | 0.056 | 0.03996 | -0.021 | 1.408
-2.5 | 0.103 | 0.03806 | -0.022 | 2.699
-2 | 0.15 | 0.03663 | -0.023 | 4.097
-1.5 | 0.198 | 0.03511 | -0.024 | 5.641
-1 | 0.246 | 0.03492 | -0.024 | 7.049
-0.5 | 0.294 | 0.03442 | -0.025 | 8.545
0 | 0.422 | 0.00993 | -0.026 | 42.495
0.5 | 0.479 | 0.01004 | -0.028 | 47.705
1 | 0.535 | 0.01375 | -0.061 | 38.898
1.5 | 0.59 | 0.01265 | -0.061 | 46.666
2 | 0.645 | 0.01346 | -0.061 | 47.955
2.5 | 0.7 | 0.01385 | -0.061 | 50.503
3 | 0.753 | 0.01436 | -0.061 | 52.45
3.5 | 0.807 | 0.01489 | -0.061 | 54.211
4 | 0.86 | 0.01546 | -0.061 | 55.653
4.5 | 0.912 | 0.01613 | -0.062 | 56.578
5 | 0.965 | 0.01681 | -0.062 | 57.402
5.5 | 1.016 | 0.01754 | -0.062 | 57.963
6 | 1.069 | 0.01842 | -0.063 | 58.009
6.5 | 1.114 | 0.01952 | -0.063 | 57.094
7 | 1.157 | 0.0243 | -0.063 | 47.599
7.5 | 1.187 | 0.02578 | -0.064 | 46.05
8 | 1.21 | 0.02729 | -0.064 | 44.345
8.5 | 1.033 | 0.05894 | -0.026 | 17.529
9 | 1.04 | 0.0634 | -0.021 | 16.396
9.5 | 1.038 | 0.06909 | -0.018 | 15.029
10 | 1.029 | 0.07478 | -0.008 | 13.757
10.5 | 1.011 | 0.0824 |  | 12.269
11 | 0.985 | 0.09164 |  | 10.753
11.5 | 0.953 | 0.10338 |  | 9.214
12 | 0.914 | 0.10646 | -0.014 | 8.586
12.5 | 0.871 | 0.11526 | -0.014 | 7.554
13 | 0.824 | 0.14467 |  | 5.696

## 12. Re 100k Mach 0.10 (2)
BIGFOIL.COM POLAR EXPORT
NACA64-709 a=0.2
NACA64-709 a=0.2 |  |  |  | Cl Max: | 1.3263 | at alpha= | 12 | deg
XFOIL ncrit=9 |  |  |  | L/D Max: | 58.4374 | at alpha= | 8.5 | deg
Re: | 100000 |  |  | Cd Min: | 0.2494 | at alpha= | -20 | deg
Mach: | 0.1 |  |  | Cl=0 at alpha= | -4.297 | deg
|  |  |  | @ Cl=0.1, Cd= | 0.037802
|  |  |  | @ Cl=0.4, Cd= | 0.022865
|  |  |  | @ Cl=0.6, Cd= | 0.020331
alpha (deg) | Cl | Cd | Cm | Cl/Cd
-20 | -0.6553 | 0.2494 | 0.0498 | -2.6275
-19.5 | -0.6416 | 0.2488 | 0.0441 | -2.5788
-18.5 | -0.6002 | 0.22864 | 0.0373 | -2.6251
-18 | -0.5807 | 0.22061 | 0.0341 | -2.6322
-17.5 | -0.562 | 0.21399 | 0.0304 | -2.6263
-17 | -0.5435 | 0.2076 | 0.0265 | -2.618
-16.5 | -0.5251 | 0.20123 | 0.0227 | -2.6095
-16 | -0.5071 | 0.19491 | 0.0189 | -2.6017
-15.5 | -0.4892 | 0.18876 | 0.015 | -2.5917
-15 | -0.4726 | 0.18364 | 0.0107 | -2.5735
-14.5 | -0.4598 | 0.18027 | 0.0059 | -2.5506
-14 | -0.4517 | 0.17763 | 0.0009 | -2.5429
-13.5 | -0.4434 | 0.17402 | -0.0039 | -2.548
-13 | -0.4103 | 0.15742 | -0.0039 | -2.6064
-12.5 | -0.3913 | 0.14936 | -0.0059 | -2.6198
-12 | -0.3757 | 0.14276 | -0.0089 | -2.6317
-11.5 | -0.3611 | 0.13636 | -0.0122 | -2.6481
-11 | -0.3473 | 0.13058 | -0.0158 | -2.6597
-10.5 | -0.3395 | 0.12703 | -0.0212 | -2.6726
-10 | -0.3346 | 0.12383 | -0.0271 | -2.7021
-9.5 | -0.3276 | 0.11964 | -0.0329 | -2.7382
-9 | -0.2947 | 0.10501 | -0.0295 | -2.8064
-8.5 | -0.2799 | 0.09886 | -0.032 | -2.8313
-8 | -0.2727 | 0.09378 | -0.0346 | -2.9079
-7.5 | -0.32 | 0.09465 | -0.0257 | -3.3809
-7 | -0.2757 | 0.08709 | -0.0449 | -3.1657
-6.5 | -0.2201 | 0.07668 | -0.0611 | -2.8704
-6 | -0.159 | 0.06839 | -0.0748 | -2.3249
-5.5 | -0.1078 | 0.06025 | -0.0846 | -1.7892
-5 | -0.0586 | 0.05557 | -0.0919 | -1.0545
-4.5 | -0.0149 | 0.05035 | -0.0944 | -0.29593
-4 | 0.0218 | 0.04438 | -0.0946 | 0.49121
-3.5 | 0.0601 | 0.04018 | -0.0944 | 1.4958
-1.5 | 0.2809 | 0.02702 | -0.0914 | 10.396
-1 | 0.3368 | 0.02456 | -0.0897 | 13.7134
-0.5 | 0.3904 | 0.02311 | -0.0881 | 16.8931
0 | 0.4386 | 0.02188 | -0.0862 | 20.0457
0.5 | 0.5018 | 0.01913 | -0.0865 | 26.2311
1 | 0.5507 | 0.01972 | -0.0852 | 27.926
1.5 | 0.5999 | 0.02033 | -0.084 | 29.5081
2 | 0.6494 | 0.02093 | -0.0829 | 31.0272
2.5 | 0.6992 | 0.02152 | -0.0818 | 32.4907
3 | 0.7493 | 0.02209 | -0.0807 | 33.9203
3.5 | 0.7999 | 0.02262 | -0.0796 | 35.3625
4 | 0.8508 | 0.02311 | -0.0786 | 36.8152
4.5 | 0.9024 | 0.02355 | -0.0775 | 38.3185
5 | 0.9469 | 0.0247 | -0.0763 | 38.336
5.5 | 0.9965 | 0.02531 | -0.0751 | 39.3718
6 | 1.0484 | 0.02569 | -0.074 | 40.8097
6.5 | 1.1027 | 0.02582 | -0.0728 | 42.7072
7 | 1.1493 | 0.02634 | -0.071 | 43.6333
7.5 | 1.209 | 0.02319 | -0.0675 | 52.1345
8 | 1.2553 | 0.02187 | -0.0641 | 57.3983
8.5 | 1.2827 | 0.02195 | -0.059 | 58.4374
9 | 1.2488 | 0.02654 | -0.0486 | 47.0535
9.5 | 1.2145 | 0.03282 | -0.0414 | 37.0049
10 | 1.2028 | 0.03841 | -0.0371 | 31.3148
10.5 | 1.2106 | 0.04297 | -0.0336 | 28.1731
11 | 1.259 | 0.0472 | -0.0301 | 26.6737
11.5 | 1.3209 | 0.054 | -0.029 | 24.4611
12 | 1.3263 | 0.06167 | -0.0261 | 21.5064
12.5 | 1.3074 | 0.06866 | -0.0236 | 19.0417
13 | 1.2805 | 0.07713 | -0.0229 | 16.6018
13.5 | 1.2483 | 0.08724 | -0.0244 | 14.3088
14 | 1.2113 | 0.09889 | -0.0282 | 12.249
14.5 | 1.1727 | 0.11214 | -0.0343 | 10.4575
15 | 1.1425 | 0.12693 | -0.0414 | 9.001
15.5 | 1.0601 | 0.15768 | -0.0643 | 6.7231
16 | 1.0169 | 0.19969 | -0.0876 | 5.0924
16.5 | 1.0132 | 0.20985 | -0.095 | 4.8282
17 | 1.0361 | 0.21814 | -0.0964 | 4.7497

## 13. Re 100k Mach 0.25 (1)
BIGFOIL.COM POLAR EXPORT
NACA64-709 a=0.2
NACA64-709 a=0.2 |  |  |  | Cl Max: | 1.206 | at alpha= | 7.5 | deg
JavaFoil+Calcfoil stall+Eppler ext transition |  |  |  | L/D Max: | 57.172 | at alpha= | 5.5 | deg
Re: | 100000 |  |  | Cd Min: | 0.01017 | at alpha= | 0 | deg
Mach: | 0.25 |  |  | Cl=0 at alpha= | -3.6279 | deg
|  |  |  | @ Cl=0.1, Cd= | 0.038901
|  |  |  | @ Cl=0.4, Cd= | 0.016196
|  |  |  | @ Cl=0.6, Cd= | 0.013011
alpha (deg) | Cl | Cd | Cm | Cl/Cd
-12.5 | -0.051 | 0.24048 | -0.022 | -0.211
-12 | -0.048 | 0.20748 | -0.021 | -0.23
-11.5 | -0.045 | 0.1895 | -0.022 | -0.237
-11 | -0.042 | 0.14665 | -0.022 | -0.287
-10.5 | -0.058 | 0.1403 | -0.022 | -0.412
-10 | -0.114 | 0.12373 | -0.021 | -0.919
-9.5 | -0.144 | 0.12296 | -0.021 | -1.175
-9 | -0.167 | 0.18963 | -0.021 | -0.883
-8.5 | -0.184 | 0.15397 | -0.02 | -1.196
-8 | -0.194 | 0.12544 | -0.02 | -1.549
-7.5 | -0.198 | 0.10943 | -0.02 | -1.806
-7 | -0.194 | 0.093 | -0.02 | -2.083
-6.5 | -0.183 | 0.0811 | -0.02 | -2.251
-6 | -0.164 | 0.06999 | -0.02 | -2.347
-5.5 | -0.139 | 0.06571 | -0.019 | -2.121
-5 | -0.108 | 0.05844 | -0.019 | -1.857
-4.5 | -0.073 | 0.0525 | -0.019 | -1.381
-4 | -0.032 | 0.04794 | -0.019 | -0.674
-3.5 | 0.011 | 0.04342 | -0.021 | 0.259
-3 | 0.057 | 0.04089 | -0.021 | 1.4
-2.5 | 0.105 | 0.03867 | -0.023 | 2.713
-2 | 0.154 | 0.03685 | -0.023 | 4.171
-1.5 | 0.203 | 0.03604 | -0.024 | 5.636
-1 | 0.253 | 0.0352 | -0.025 | 7.18
-0.5 | 0.302 | 0.03465 | -0.025 | 8.716
0 | 0.432 | 0.01017 | -0.027 | 42.512
0.5 | 0.491 | 0.01028 | -0.028 | 47.744
1 | 0.548 | 0.01396 | -0.062 | 39.236
1.5 | 0.605 | 0.01292 | -0.062 | 46.787
2 | 0.661 | 0.01378 | -0.062 | 47.946
2.5 | 0.716 | 0.01422 | -0.062 | 50.359
3 | 0.771 | 0.01478 | -0.063 | 52.19
3.5 | 0.826 | 0.01534 | -0.063 | 53.828
4 | 0.88 | 0.01598 | -0.063 | 55.062
4.5 | 0.934 | 0.01671 | -0.063 | 55.863
5 | 0.988 | 0.01743 | -0.063 | 56.675
5.5 | 1.042 | 0.01823 | -0.064 | 57.172
6 | 1.094 | 0.01928 | -0.064 | 56.733
6.5 | 1.14 | 0.02404 | -0.065 | 47.434
7 | 1.179 | 0.02558 | -0.065 | 46.088
7.5 | 1.206 | 0.02724 | -0.065 | 44.277
8 | 1.033 | 0.05573 | -0.029 | 18.539
8.5 | 1.038 | 0.06053 | -0.025 | 17.156
9 | 1.032 | 0.06588 | -0.02 | 15.669
9.5 | 1.014 | 0.07266 | -0.012 | 13.951
10 | 0.981 | 0.08123 |  | 12.079
10.5 | 0.934 | 0.09125 |  | 10.237
11 | 0.873 | 0.10356 | -0.012 | 8.432
11.5 | 0.8 | 0.1069 | -0.015 | 7.481
12 | 0.716 | 0.12136 | -0.017 | 5.896
12.5 | 0.623 | 0.13496 | -0.017 | 4.616

## 14. Re 100k Mach 0.25 (2)
BIGFOIL.COM POLAR EXPORT
NACA64-709 a=0.2
NACA64-709 a=0.2 |  |  |  | Cl Max: | 1.2874 | at alpha= | 12 | deg
XFOIL ncrit=9 |  |  |  | L/D Max: | 56.042 | at alpha= | 8 | deg
Re: | 100000 |  |  | Cd Min: | 0.25698 | at alpha= | -20 | deg
Mach: | 0.25 |  |  | Cl=0 at alpha= | -4.258 | deg
|  |  |  | @ Cl=0.1, Cd= | 0.036933
|  |  |  | @ Cl=0.4, Cd= | 0.024032
|  |  |  | @ Cl=0.6, Cd= | 0.021272
alpha (deg) | Cl | Cd | Cm | Cl/Cd
-20 | -0.6692 | 0.25698 | 0.0509 | -2.6041
-19 | -0.6285 | 0.23943 | 0.0427 | -2.625
-18.5 | -0.6075 | 0.23007 | 0.0395 | -2.6405
-18 | -0.5878 | 0.22313 | 0.0356 | -2.6343
-17.5 | -0.5681 | 0.21653 | 0.0315 | -2.6237
-17 | -0.5486 | 0.21003 | 0.0275 | -2.612
-16.5 | -0.5292 | 0.20355 | 0.0234 | -2.5999
-16 | -0.51 | 0.19719 | 0.0193 | -2.5863
-15.5 | -0.4914 | 0.19147 | 0.0149 | -2.5665
-15 | -0.4766 | 0.18809 | 0.0099 | -2.5339
-14.5 | -0.4655 | 0.18529 | 0.0049 | -2.5123
-14 | -0.4568 | 0.18224 | -0.0001 | -2.5066
-13.5 | -0.4275 | 0.16769 | -0.0017 | -2.5493
-13 | -0.4037 | 0.15741 | -0.0033 | -2.5646
-12.5 | -0.3864 | 0.15056 | -0.0063 | -2.5664
-12 | -0.3703 | 0.14405 | -0.0096 | -2.5706
-11.5 | -0.3552 | 0.13793 | -0.0133 | -2.5752
-11 | -0.3439 | 0.13368 | -0.0181 | -2.5726
-10.5 | -0.3393 | 0.13102 | -0.024 | -2.5897
-10 | -0.3321 | 0.1271 | -0.0297 | -2.6129
-9.5 | -0.299 | 0.11248 | -0.0277 | -2.6583
-9 | -0.2817 | 0.10557 | -0.0299 | -2.6684
-8.5 | -0.2679 | 0.0998 | -0.0333 | -2.6844
-8 | -0.2649 | 0.09545 | -0.0355 | -2.7753
-7.5 | -0.3025 | 0.09564 | -0.0292 | -3.1629
-7 | -0.242 | 0.08954 | -0.0616 | -2.7027
-6.5 | -0.1996 | 0.07714 | -0.0605 | -2.5875
-6 | -0.1353 | 0.07261 | -0.0851 | -1.8634
-5.5 | -0.1017 | 0.06178 | -0.0844 | -1.6462
-5 | -0.0574 | 0.05606 | -0.0921 | -1.0239
-4.5 | -0.0181 | 0.05148 | -0.0949 | -0.35159
-4 | 0.0193 | 0.0459 | -0.0953 | 0.42048
-3.5 | 0.0601 | 0.04143 | -0.0956 | 1.4506
-2.5 | 0.1341 | 0.03309 | -0.0933 | 4.0526
-1.5 | 0.2854 | 0.02811 | -0.0933 | 10.153
-1 | 0.3414 | 0.02552 | -0.0917 | 13.3777
-0.5 | 0.3948 | 0.02415 | -0.0903 | 16.3478
0 | 0.4447 | 0.02302 | -0.0883 | 19.318
0.5 | 0.4955 | 0.02198 | -0.087 | 22.5432
1 | 0.5584 | 0.0207 | -0.0869 | 26.9758
1.5 | 0.6086 | 0.02139 | -0.0856 | 28.4525
2 | 0.6591 | 0.02206 | -0.0844 | 29.8776
2.5 | 0.7099 | 0.02273 | -0.0832 | 31.2319
3 | 0.7612 | 0.02336 | -0.082 | 32.5856
3.5 | 0.8131 | 0.02393 | -0.0808 | 33.9783
4 | 0.8658 | 0.02446 | -0.0796 | 35.3966
4.5 | 0.9191 | 0.02493 | -0.0783 | 36.8672
5 | 0.964 | 0.0262 | -0.0769 | 36.7939
5.5 | 1.0135 | 0.02703 | -0.0754 | 37.4954
6 | 1.0676 | 0.02744 | -0.0741 | 38.9067
6.5 | 1.1257 | 0.02748 | -0.0727 | 40.9643
7 | 1.1724 | 0.02802 | -0.0703 | 41.8415
7.5 | 1.2402 | 0.02368 | -0.0659 | 52.3733
8 | 1.28 | 0.02284 | -0.0612 | 56.042
8.5 | 1.284 | 0.02416 | -0.0531 | 53.1457
9 | 1.2358 | 0.03011 | -0.0435 | 41.0428
9.5 | 1.2049 | 0.03715 | -0.0388 | 32.4334
10 | 1.1945 | 0.04316 | -0.0352 | 27.6761
10.5 | 1.2086 | 0.04756 | -0.0313 | 25.4121
11 | 1.2601 | 0.05206 | -0.027 | 24.2048
11.5 | 1.2784 | 0.0582 | -0.0246 | 21.9656
12 | 1.2874 | 0.06644 | -0.0228 | 19.3769
12.5 | 1.2717 | 0.07582 | -0.0224 | 16.7726
13 | 1.2431 | 0.08608 | -0.024 | 14.4412
13.5 | 1.2072 | 0.09711 | -0.028 | 12.4313
14 | 1.1468 | 0.11357 | -0.0382 | 10.0977
14.5 | 1.0952 | 0.13347 | -0.0516 | 8.2056
15 | 1.0596 | 0.1543 | -0.0649 | 6.8671
15.5 | 1.0519 | 0.16939 | -0.0724 | 6.2099
16 | 1.0271 | 0.20495 | -0.0922 | 5.0115
16.5 | 1.0312 | 0.21527 | -0.0984 | 4.7903
17 | 1.0409 | 0.22335 | -0.1035 | 4.6604

## 15. Re 100k Mach 0.50 (1)
BIGFOIL.COM POLAR EXPORT
NACA64-709 a=0.2
NACA64-709 a=0.2 |  |  |  | Cl Max: | 1.233 | at alpha= | 6.5 | deg
JavaFoil+Calcfoil stall+Eppler ext transition |  |  |  | L/D Max: | 53.128 | at alpha= | 5 | deg
Re: | 100000 |  |  | Cd Min: | 0.0114 | at alpha= | 0 | deg
Mach: | 0.5 |  |  | Cl=0 at alpha= | -3.6296 | deg
|  |  |  | @ Cl=0.1, Cd= | 0.045538
|  |  |  | @ Cl=0.4, Cd= | 0.024703
|  |  |  | @ Cl=0.6, Cd= | 0.011893
alpha (deg) | Cl | Cd | Cm | Cl/Cd
-20 | -0.899 | 0.32154 | -0.034 | -2.795
-19.5 | -0.869 | 0.32144 | -0.032 | -2.705
-19 | -0.842 | 0.29761 | -0.032 | -2.829
-18.5 | -0.815 | 0.28797 | -0.032 | -2.829
-18 | -0.787 | 0.30446 | -0.032 | -2.586
-17.5 | -0.76 | 0.27696 | -0.032 | -2.744
-17 | -0.733 | 0.27316 | -0.032 | -2.682
-16.5 | -0.705 | 0.2669 | -0.032 | -2.643
-16 | -0.678 | 0.37891 | -0.032 | -1.789
-15.5 | -0.649 | 0.25579 | -0.03 | -2.536
-15 | -0.621 | 0.2535 | -0.03 | -2.451
-14.5 | -0.594 | 0.24977 | -0.03 | -2.378
-14 | -0.567 | 0.23858 | -0.03 | -2.375
-13.5 | -0.539 | 0.23265 | -0.03 | -2.317
-13 | -0.512 | 0.22917 | -0.03 | -2.233
-12.5 | -0.484 | 0.22769 | -0.03 | -2.127
-12 | -0.457 | 0.22432 | -0.03 | -2.037
-11.5 | -0.429 | 0.20429 | -0.028 | -2.098
-11 | -0.401 | 0.19957 | -0.028 | -2.011
-10.5 | -0.374 | 0.17738 | -0.028 | -2.108
-10 | -0.347 | 0.17348 | -0.028 | -1.998
-9.5 | -0.319 | 0.18807 | -0.028 | -1.697
-9 | -0.292 | 0.17475 | -0.028 | -1.67
-8.5 | -0.265 | 0.17393 | -0.028 | -1.521
-8 | -0.237 | 0.1772 | -0.028 | -1.339
-7.5 | -0.21 | 0.15303 | -0.025 | -1.371
-7 | -0.183 | 0.15394 | -0.025 | -1.186
-6.5 | -0.155 | 0.1491 | -0.025 | -1.042
-6 | -0.128 | 0.14856 | -0.025 | -0.863
-5.5 | -0.101 | 0.14696 | -0.025 | -0.689
-5 | -0.074 | 0.14878 | -0.026 | -0.498
-4.5 | -0.047 | 0.11973 | -0.023 | -0.393
-4 | -0.02 | 0.10034 | -0.023 | -0.201
-3.5 | 0.007 | 0.09884 | -0.023 | 0.069
-3 | 0.056 | 0.05373 | -0.021 | 1.044
-2.5 | 0.111 | 0.04349 | -0.023 | 2.551
-2 | 0.167 | 0.03999 | -0.025 | 4.188
-1.5 | 0.224 | 0.03788 | -0.026 | 5.922
-1 | 0.281 | 0.03649 | -0.027 | 7.7
-0.5 | 0.337 | 0.03573 | -0.027 | 9.423
0 | 0.476 | 0.0114 | -0.028 | 41.781
0.5 | 0.541 | 0.01156 | -0.031 | 46.746
1 | 0.603 | 0.01191 | -0.032 | 50.655
1.5 | 0.665 | 0.01559 | -0.069 | 42.684
2 | 0.727 | 0.01547 | -0.069 | 46.987
2.5 | 0.788 | 0.01612 | -0.069 | 48.899
3 | 0.849 | 0.01684 | -0.069 | 50.378
3.5 | 0.908 | 0.01768 | -0.069 | 51.391
4 | 0.969 | 0.01857 | -0.069 | 52.171
4.5 | 1.03 | 0.01948 | -0.07 | 52.883
5 | 1.092 | 0.02056 | -0.07 | 53.128
5.5 | 1.146 | 0.022 | -0.071 | 52.102
6 | 1.194 | 0.02366 | -0.071 | 50.458
6.5 | 1.233 | 0.02998 | -0.071 | 41.129
7 | 1.069 | 0.05214 | -0.033 | 20.498
7.5 | 1.044 | 0.0591 | -0.027 | 17.658
8 | 0.885 | 0.07629 | -0.009 | 11.596
8.5 | 0.634 | 0.11776 | -0.017 | 5.384
9 | 0.659 | 0.13678 | -0.022 | 4.821
9.5 | 0.685 | 0.14864 | -0.028 | 4.609
10 | 0.71 | 0.15672 | -0.028 | 4.532
10.5 | 0.736 | 0.17764 | -0.032 | 4.144
11 | 0.761 | 0.18884 | -0.032 | 4.029
11.5 | 0.786 | 0.18862 | -0.033 | 4.166

## 16. Re 100k Mach 0.50 (2)
BIGFOIL.COM POLAR EXPORT
NACA64-709 a=0.2
NACA64-709 a=0.2 |  |  |  | Cl Max: | 1.2717 | at alpha= | 8.5 | deg
XFOIL ncrit=9 |  |  |  | L/D Max: | 33.1863 | at alpha= | 8.5 | deg
Re: | 100000 |  |  | Cd Min: | 0.26932 | at alpha= | -20 | deg
Mach: | 0.5 |  |  | Cl=0 at alpha= | -4.3253 | deg
|  |  |  | @ Cl=0.1, Cd= | 0.042929
|  |  |  | @ Cl=0.4, Cd= | 0.029195
|  |  |  | @ Cl=0.6, Cd= | 0.025545
alpha (deg) | Cl | Cd | Cm | Cl/Cd
-20 | -0.7225 | 0.26932 | 0.0625 | -2.6827
-19.5 | -0.6985 | 0.26112 | 0.0574 | -2.675
-19 | -0.6742 | 0.25325 | 0.0521 | -2.6622
-18.5 | -0.6503 | 0.24561 | 0.0469 | -2.6477
-18 | -0.6261 | 0.23805 | 0.0417 | -2.6301
-17.5 | -0.6017 | 0.23064 | 0.0364 | -2.6088
-17 | -0.5778 | 0.22405 | 0.031 | -2.5789
-16.5 | -0.5561 | 0.21986 | 0.0249 | -2.5293
-16 | -0.5385 | 0.21718 | 0.0188 | -2.4795
-15 | -0.4867 | 0.1958 | 0.0107 | -2.4857
-14.5 | -0.461 | 0.18589 | 0.0072 | -2.48
-14 | -0.4378 | 0.17803 | 0.0033 | -2.4591
-13.5 | -0.4154 | 0.17078 | -0.0009 | -2.4324
-13 | -0.3937 | 0.16387 | -0.0054 | -2.4025
-12.5 | -0.375 | 0.15861 | -0.0105 | -2.3643
-12 | -0.365 | 0.15631 | -0.0165 | -2.3351
-11.5 | -0.3568 | 0.15334 | -0.0225 | -2.3269
-11 | -0.3155 | 0.13642 | -0.0225 | -2.3127
-10.5 | -0.2938 | 0.12865 | -0.0255 | -2.2837
-10 | -0.2745 | 0.12195 | -0.0293 | -2.2509
-9.5 | -0.2569 | 0.11596 | -0.0337 | -2.2154
-9 | -0.2507 | 0.11338 | -0.0402 | -2.2111
-8.5 | -0.2736 | 0.11357 | -0.039 | -2.4091
-8 | -0.2477 | 0.10351 | -0.041 | -2.393
-7.5 | -0.1953 | 0.09358 | -0.0514 | -2.087
-7 | -0.1604 | 0.09023 | -0.076 | -1.7777
-6.5 | -0.11 | 0.07799 | -0.0751 | -1.4104
-6 | -0.0888 | 0.07434 | -0.0881 | -1.1945
-5.5 | -0.0632 | 0.06695 | -0.0886 | -0.94399
-4.5 | -0.013 | 0.05706 | -0.0951 | -0.22783
-4 | 0.0242 | 0.05399 | -0.1004 | 0.44823
-3.5 | 0.057 | 0.04847 | -0.1 | 1.176
-2 | 0.1634 | 0.03476 | -0.0953 | 4.7008
-1.5 | 0.2822 | 0.03328 | -0.1013 | 8.4796
-1 | 0.3445 | 0.0307 | -0.0998 | 11.2215
-0.5 | 0.4061 | 0.02903 | -0.0978 | 13.989
0 | 0.4627 | 0.02804 | -0.0959 | 16.5014
0.5 | 0.5141 | 0.02734 | -0.0934 | 18.804
1 | 0.578 | 0.02504 | -0.0927 | 23.0831
1.5 | 0.6298 | 0.02623 | -0.0905 | 24.0107
2 | 0.6829 | 0.02732 | -0.0887 | 24.9963
2.5 | 0.738 | 0.02832 | -0.087 | 26.0593
3 | 0.7951 | 0.02921 | -0.0853 | 27.2201
4 | 0.8754 | 0.03326 | -0.0804 | 26.3199
4.5 | 0.9297 | 0.03445 | -0.0783 | 26.9869
5 | 0.9372 | 0.03883 | -0.0748 | 24.136
5.5 | 0.982 | 0.04065 | -0.0722 | 24.1574
6 | 0.9731 | 0.04664 | -0.0691 | 20.8641
6.5 | 1.0167 | 0.04875 | -0.0665 | 20.8554
7 | 1.014 | 0.05475 | -0.0645 | 18.5205
7.5 | 1.0751 | 0.05491 | -0.0609 | 19.5793
8 | 1.2361 | 0.04008 | -0.049 | 30.8408
8.5 | 1.2717 | 0.03832 | -0.0409 | 33.1863
9 | 1.2337 | 0.04614 | -0.038 | 26.7382
9.5 | 1.1973 | 0.05547 | -0.037 | 21.5846
10 | 1.1816 | 0.0635 | -0.0356 | 18.6079
10.5 | 1.1941 | 0.06917 | -0.0317 | 17.2633
11 | 1.196 | 0.07729 | -0.0307 | 15.4742
11.5 | 1.1816 | 0.08817 | -0.0332 | 13.4014
12 | 1.159 | 0.10074 | -0.0383 | 11.5049
12.5 | 1.1334 | 0.11463 | -0.0454 | 9.8875
13 | 1.0883 | 0.13478 | -0.0597 | 8.0746
13.5 | 1.0635 | 0.15365 | -0.0719 | 6.9216

## 17. Re 250k Mach 0.00 (1)
BIGFOIL.COM POLAR EXPORT
NACA64-709 a=0.2
NACA64-709 a=0.2 |  |  |  | Cl Max: | 1.24 | at alpha= | 9 | deg
JavaFoil+Calcfoil stall+Eppler ext transition |  |  |  | L/D Max: | 89.45 | at alpha= | 5 | deg
Re: | 250000 |  |  | Cd Min: | 0.00656 | at alpha= | 0 | deg
Mach: | 0 |  |  | Cl=0 at alpha= | -3.6279 | deg
|  |  |  | @ Cl=0.1, Cd= | 0.034507
|  |  |  | @ Cl=0.4, Cd= | 0.010879
|  |  |  | @ Cl=0.6, Cd= | 0.0077026
alpha (deg) | Cl | Cd | Cm | Cl/Cd
-15 | -0.23 | 0.17352 | -0.02 | -1.325
-14.5 | -0.239 | 0.1696 | -0.021 | -1.409
-14 | -0.248 | 0.15161 | -0.02 | -1.634
-13.5 | -0.256 | 0.14507 | -0.02 | -1.766
-13 | -0.264 | 0.13187 | -0.02 | -2.005
-12.5 | -0.272 | 0.12739 | -0.02 | -2.136
-12 | -0.279 | 0.11667 | -0.02 | -2.39
-11.5 | -0.285 | 0.10947 | -0.02 | -2.599
-11 | -0.289 | 0.10062 | -0.02 | -2.87
-10.5 | -0.291 | 0.09405 | -0.02 | -3.098
-10 | -0.292 | 0.10565 | -0.02 | -2.762
-9.5 | -0.29 | 0.09484 | -0.02 | -3.054
-9 | -0.285 | 0.08832 | -0.02 | -3.224
-8.5 | -0.276 | 0.0808 | -0.02 | -3.422
-8 | -0.265 | 0.07381 | -0.02 | -3.586
-7.5 | -0.249 | 0.06746 | -0.019 | -3.692
-7 | -0.229 | 0.06157 | -0.019 | -3.726
-6.5 | -0.206 | 0.05637 | -0.019 | -3.649
-6 | -0.178 | 0.05198 | -0.019 | -3.424
-5.5 | -0.146 | 0.04972 | -0.018 | -2.945
-5 | -0.111 | 0.04601 | -0.019 | -2.42
-4.5 | -0.073 | 0.04217 | -0.02 | -1.734
-4 | -0.032 | 0.03963 | -0.02 | -0.811
-3.5 | 0.011 | 0.03784 | -0.021 | 0.293
-3 | 0.056 | 0.03577 | -0.022 | 1.567
-2.5 | 0.102 | 0.03445 | -0.023 | 2.971
-2 | 0.149 | 0.03338 | -0.023 | 4.477
-1.5 | 0.197 | 0.03218 | -0.024 | 6.126
-1 | 0.245 | 0.03148 | -0.024 | 7.783
-0.5 | 0.293 | 0.03097 | -0.025 | 9.451
0 | 0.423 | 0.00656 | -0.028 | 64.503
0.5 | 0.482 | 0.00945 | -0.061 | 50.948
1 | 0.539 | 0.00942 | -0.061 | 57.26
1.5 | 0.597 | 0.00764 | -0.062 | 78.149
2 | 0.654 | 0.00883 | -0.062 | 74.099
2.5 | 0.711 | 0.00904 | -0.062 | 78.642
3 | 0.768 | 0.00963 | -0.062 | 79.77
3.5 | 0.824 | 0.00991 | -0.063 | 83.124
4 | 0.879 | 0.01024 | -0.063 | 85.895
4.5 | 0.934 | 0.01059 | -0.063 | 88.22
5 | 0.987 | 0.01103 | -0.064 | 89.45
5.5 | 1.038 | 0.01161 | -0.064 | 89.364
6 | 1.087 | 0.0125 | -0.064 | 86.932
6.5 | 1.132 | 0.01339 | -0.064 | 84.513
7 | 1.162 | 0.01941 | -0.064 | 59.84
7.5 | 1.193 | 0.0207 | -0.064 | 57.635
8 | 1.217 | 0.02206 | -0.064 | 55.182
8.5 | 1.233 | 0.02357 | -0.064 | 52.297
9 | 1.24 | 0.02525 | -0.064 | 49.107
9.5 | 1.042 | 0.06282 | -0.026 | 16.594
10 | 1.034 | 0.06762 | -0.02 | 15.296
10.5 | 1.02 | 0.07302 | -0.017 | 13.967
11 | 0.998 | 0.07937 | -0.017 | 12.578
11.5 | 0.97 | 0.08893 | -0.008 | 10.909
12 | 0.937 | 0.0909 | -0.018 | 10.305
12.5 | 0.899 | 0.09777 | -0.019 | 9.193
13 | 0.857 | 0.103 | -0.018 | 8.323
13.5 | 0.814 | 0.11452 | -0.017 | 7.105
14 | 0.769 | 0.11984 | -0.019 | 6.418

## 18. Re 250k Mach 0.00 (2)
BIGFOIL.COM POLAR EXPORT
NACA64-709 a=0.2
NACA64-709 a=0.2 |  |  |  | Cl Max: | 1.3068 | at alpha= | 12.5 | deg
XFOIL ncrit=9 |  |  |  | L/D Max: | 93.1141 | at alpha= | 7 | deg
Re: | 250000 |  |  | Cd Min: | 0.24465 | at alpha= | -20 | deg
Mach: | 0 |  |  | Cl=0 at alpha= | -3.8774 | deg
|  |  |  | @ Cl=0.1, Cd= | 0.027881
|  |  |  | @ Cl=0.4, Cd= | 0.013067
|  |  |  | @ Cl=0.6, Cd= | 0.0098488
alpha (deg) | Cl | Cd | Cm | Cl/Cd
-20 | -0.6579 | 0.24465 | 0.0533 | -2.6891
-19.5 | -0.6391 | 0.23843 | 0.049 | -2.6805
-19 | -0.6198 | 0.23232 | 0.0447 | -2.6679
-18.5 | -0.6012 | 0.22672 | 0.0402 | -2.6517
-18 | -0.5839 | 0.22175 | 0.0353 | -2.6331
-17 | -0.5482 | 0.20786 | 0.0273 | -2.6374
-16.5 | -0.5294 | 0.19971 | 0.0246 | -2.6508
-16 | -0.5119 | 0.19323 | 0.0211 | -2.6492
-15.5 | -0.4943 | 0.18669 | 0.0174 | -2.6477
-15 | -0.477 | 0.1801 | 0.0138 | -2.6485
-14.5 | -0.4598 | 0.17351 | 0.0102 | -2.65
-14 | -0.4428 | 0.16714 | 0.0065 | -2.6493
-13.5 | -0.4273 | 0.16162 | 0.0022 | -2.6439
-13 | -0.414 | 0.15611 | -0.002 | -2.652
-12.5 | -0.4026 | 0.1506 | -0.0063 | -2.6733
-12 | -0.3928 | 0.14504 | -0.0108 | -2.7082
-11.5 | -0.3684 | 0.13337 | -0.011 | -2.7622
-11 | -0.3527 | 0.12655 | -0.0135 | -2.787
-10.5 | -0.3379 | 0.12004 | -0.0163 | -2.8149
-10 | -0.3233 | 0.11367 | -0.0196 | -2.8442
-9.5 | -0.3084 | 0.10746 | -0.0232 | -2.8699
-9 | -0.2971 | 0.1034 | -0.0303 | -2.8733
-8.5 | -0.2771 | 0.09759 | -0.0394 | -2.8394
-8 | -0.246 | 0.09005 | -0.0503 | -2.7318
-7.5 | -0.2405 | 0.08153 | -0.0515 | -2.9498
-7 | -0.2267 | 0.0751 | -0.0503 | -3.0186
-6.5 | -0.2086 | 0.06914 | -0.0538 | -3.0171
-6 | -0.1834 | 0.06291 | -0.0585 | -2.9153
-5.5 | -0.1491 | 0.05653 | -0.0635 | -2.6375
-5 | -0.0912 | 0.05211 | -0.0693 | -1.7501
-4.5 | -0.0571 | 0.04296 | -0.0719 | -1.3291
-4 | -0.0153 | 0.03808 | -0.0729 | -0.40179
-3.5 | 0.0471 | 0.03572 | -0.0732 | 1.3186
-3 | 0.0917 | 0.02838 | -0.0746 | 3.2311
-2 | 0.1999 | 0.02187 | -0.0747 | 9.1404
-1 | 0.3181 | 0.01557 | -0.0721 | 20.4303
-0.5 | 0.3723 | 0.01362 | -0.0715 | 27.3348
0 | 0.4264 | 0.01254 | -0.0711 | 34.0032
0.5 | 0.4812 | 0.01189 | -0.0709 | 40.471
1 | 0.5392 | 0.00961 | -0.0713 | 56.1082
1.5 | 0.5932 | 0.00982 | -0.071 | 60.4073
2 | 0.6475 | 0.01005 | -0.0709 | 64.4279
2.5 | 0.7019 | 0.01029 | -0.0707 | 68.2119
3 | 0.7562 | 0.01053 | -0.0706 | 71.8139
3.5 | 0.8103 | 0.01079 | -0.0706 | 75.0973
4 | 0.8644 | 0.01107 | -0.0705 | 78.0849
4.5 | 0.9183 | 0.01136 | -0.0704 | 80.8363
5 | 0.9719 | 0.01167 | -0.0703 | 83.2819
5.5 | 1.0252 | 0.01199 | -0.0701 | 85.5046
6 | 1.0782 | 0.01233 | -0.0698 | 87.4453
6.5 | 1.1271 | 0.01232 | -0.0687 | 91.4854
7 | 1.1751 | 0.01262 | -0.0677 | 93.1141
7.5 | 1.2207 | 0.01327 | -0.0664 | 91.9894
8 | 1.2562 | 0.01474 | -0.0641 | 85.2239
8.5 | 1.2475 | 0.0196 | -0.0571 | 63.648
9 | 1.2442 | 0.02303 | -0.0501 | 54.0252
9.5 | 1.2444 | 0.02655 | -0.0452 | 46.8701
10 | 1.2492 | 0.03029 | -0.0419 | 41.2413
10.5 | 1.2516 | 0.03467 | -0.0388 | 36.1004
11 | 1.2487 | 0.04009 | -0.0356 | 31.1474
11.5 | 1.266 | 0.04382 | -0.0335 | 28.8909
12 | 1.2831 | 0.04801 | -0.0313 | 26.7257
12.5 | 1.3068 | 0.05301 | -0.0289 | 24.652
13.5 | 1.299 | 0.06971 | -0.0268 | 18.6343
14 | 1.2789 | 0.07798 | -0.0283 | 16.4004
14.5 | 1.2508 | 0.08893 | -0.0314 | 14.065
15 | 1.2178 | 0.10192 | -0.0366 | 11.9486
15.5 | 1.1818 | 0.11693 | -0.0442 | 10.1069
16.5 | 1.0693 | 0.17012 | -0.0775 | 6.2856
17 | 1.0344 | 0.20598 | -0.0947 | 5.0218
17.5 | 1.0423 | 0.21587 | -0.1004 | 4.8284

## 19. Re 250k Mach 0.10 (1)
BIGFOIL.COM POLAR EXPORT
NACA64-709 a=0.2
NACA64-709 a=0.2 |  |  |  | Cl Max: | 1.239 | at alpha= | 9 | deg
JavaFoil+Calcfoil stall+Eppler ext transition |  |  |  | L/D Max: | 89.284 | at alpha= | 5 | deg
Re: | 250000 |  |  | Cd Min: | 0.00655 | at alpha= | 0 | deg
Mach: | 0.1 |  |  | Cl=0 at alpha= | -3.6279 | deg
|  |  |  | @ Cl=0.1, Cd= | 0.034654
|  |  |  | @ Cl=0.4, Cd= | 0.011224
|  |  |  | @ Cl=0.6, Cd= | 0.00764
alpha (deg) | Cl | Cd | Cm | Cl/Cd
-14.5 | -0.203 | 0.17609 | -0.021 | -1.153
-14 | -0.213 | 0.15546 | -0.021 | -1.373
-13.5 | -0.224 | 0.1496 | -0.021 | -1.495
-13 | -0.234 | 0.13553 | -0.021 | -1.725
-12.5 | -0.243 | 0.12511 | -0.021 | -1.946
-12 | -0.252 | 0.12067 | -0.021 | -2.092
-11.5 | -0.261 | 0.11116 | -0.02 | -2.344
-11 | -0.267 | 0.10239 | -0.02 | -2.61
-10.5 | -0.272 | 0.09562 | -0.02 | -2.848
-10 | -0.275 | 0.08849 | -0.02 | -3.112
-9.5 | -0.276 | 0.10029 | -0.02 | -2.75
-9 | -0.273 | 0.09069 | -0.02 | -3.013
-8.5 | -0.267 | 0.08225 | -0.02 | -3.25
-8 | -0.258 | 0.07576 | -0.02 | -3.4
-7.5 | -0.244 | 0.06803 | -0.019 | -3.584
-7 | -0.226 | 0.06316 | -0.02 | -3.575
-6.5 | -0.203 | 0.05708 | -0.019 | -3.563
-6 | -0.177 | 0.0527 | -0.019 | -3.352
-5.5 | -0.146 | 0.05046 | -0.019 | -2.889
-5 | -0.111 | 0.04666 | -0.019 | -2.382
-4.5 | -0.073 | 0.04333 | -0.019 | -1.687
-4 | -0.032 | 0.03993 | -0.02 | -0.806
-3.5 | 0.011 | 0.038 | -0.021 | 0.292
-3 | 0.056 | 0.03589 | -0.022 | 1.567
-2.5 | 0.103 | 0.03457 | -0.023 | 2.972
-2 | 0.15 | 0.03341 | -0.023 | 4.493
-1.5 | 0.198 | 0.03223 | -0.024 | 6.147
-1 | 0.246 | 0.03151 | -0.025 | 7.814
-0.5 | 0.294 | 0.03104 | -0.026 | 9.478
0 | 0.425 | 0.00655 | -0.028 | 64.939
0.5 | 0.484 | 0.00948 | -0.061 | 51.035
1 | 0.542 | 0.0094 | -0.062 | 57.643
1.5 | 0.6 | 0.00764 | -0.062 | 78.535
2 | 0.658 | 0.00886 | -0.062 | 74.222
2.5 | 0.715 | 0.00908 | -0.062 | 78.705
3 | 0.771 | 0.00966 | -0.063 | 79.831
3.5 | 0.828 | 0.00996 | -0.063 | 83.131
4 | 0.883 | 0.01029 | -0.063 | 85.853
4.5 | 0.938 | 0.01063 | -0.064 | 88.203
5 | 0.991 | 0.0111 | -0.064 | 89.284
5.5 | 1.042 | 0.01171 | -0.064 | 89.009
6 | 1.091 | 0.01261 | -0.064 | 86.549
6.5 | 1.136 | 0.01352 | -0.065 | 84.053
7 | 1.166 | 0.01959 | -0.064 | 59.516
7.5 | 1.197 | 0.02091 | -0.064 | 57.226
8 | 1.22 | 0.02232 | -0.064 | 54.643
8.5 | 1.234 | 0.02386 | -0.065 | 51.741
9 | 1.239 | 0.02553 | -0.065 | 48.527
9.5 | 1.04 | 0.06313 | -0.025 | 16.471
10 | 1.029 | 0.06868 | -0.019 | 14.985
10.5 | 1.011 | 0.07309 | -0.011 | 13.832
11 | 0.985 | 0.07992 | -0.012 | 12.329
11.5 | 0.953 | 0.08983 |  | 10.605
12 | 0.914 | 0.09276 | -0.018 | 9.856
12.5 | 0.871 | 0.09833 | -0.018 | 8.856
13 | 0.824 | 0.11024 | -0.017 | 7.476
13.5 | 0.775 | 0.11736 | -0.018 | 6.608
14 | 0.726 | 0.12305 | -0.019 | 5.899

## 20. Re 250k Mach 0.10 (2)
BIGFOIL.COM POLAR EXPORT
NACA64-709 a=0.2
NACA64-709 a=0.2 |  |  |  | Cl Max: | 1.3097 | at alpha= | 13 | deg
XFOIL ncrit=9 |  |  |  | L/D Max: | 92.8358 | at alpha= | 7 | deg
Re: | 250000 |  |  | Cd Min: | 0.2453 | at alpha= | -20 | deg
Mach: | 0.1 |  |  | Cl=0 at alpha= | -3.8798 | deg
|  |  |  | @ Cl=0.1, Cd= | 0.028112
|  |  |  | @ Cl=0.4, Cd= | 0.013178
|  |  |  | @ Cl=0.6, Cd= | 0.0098743
alpha (deg) | Cl | Cd | Cm | Cl/Cd
-20 | -0.6599 | 0.2453 | 0.0537 | -2.6902
-19.5 | -0.6409 | 0.23905 | 0.0494 | -2.681
-19 | -0.6214 | 0.23294 | 0.045 | -2.6676
-18.5 | -0.6027 | 0.22737 | 0.0404 | -2.6507
-18 | -0.5854 | 0.2224 | 0.0355 | -2.6322
-17 | -0.5488 | 0.20786 | 0.0278 | -2.6402
-16.5 | -0.5301 | 0.20012 | 0.0248 | -2.6489
-16 | -0.5124 | 0.19362 | 0.0212 | -2.6464
-15.5 | -0.4947 | 0.18706 | 0.0175 | -2.6446
-15 | -0.4772 | 0.18044 | 0.0139 | -2.6446
-14.5 | -0.4597 | 0.17384 | 0.0102 | -2.6444
-14 | -0.4425 | 0.16753 | 0.0064 | -2.6413
-13.5 | -0.4272 | 0.1621 | 0.0021 | -2.6354
-13 | -0.4139 | 0.15658 | -0.0022 | -2.6434
-12.5 | -0.4023 | 0.15104 | -0.0065 | -2.6635
-11.5 | -0.3669 | 0.1335 | -0.0109 | -2.7483
-11 | -0.3512 | 0.12677 | -0.0135 | -2.7704
-10.5 | -0.3363 | 0.12026 | -0.0165 | -2.7964
-10 | -0.3215 | 0.11386 | -0.0197 | -2.8236
-9.5 | -0.3064 | 0.1077 | -0.0235 | -2.8449
-9 | -0.2956 | 0.10382 | -0.0309 | -2.8472
-8.5 | -0.2732 | 0.0977 | -0.0404 | -2.7963
-8 | -0.2443 | 0.09035 | -0.0503 | -2.7039
-7.5 | -0.2382 | 0.08155 | -0.0496 | -2.9209
-7 | -0.2251 | 0.07546 | -0.0495 | -2.983
-6.5 | -0.2074 | 0.06952 | -0.0533 | -2.9833
-6 | -0.1828 | 0.06329 | -0.0581 | -2.8883
-5.5 | -0.1482 | 0.05688 | -0.0635 | -2.6055
-5 | -0.0906 | 0.05247 | -0.0695 | -1.7267
-4.5 | -0.0571 | 0.04329 | -0.0721 | -1.319
-4 | -0.0151 | 0.03835 | -0.0732 | -0.39374
-3.5 | 0.0477 | 0.03597 | -0.0736 | 1.3261
-3 | 0.0921 | 0.02859 | -0.0749 | 3.2214
-2 | 0.2011 | 0.022 | -0.0751 | 9.1409
-1.5 | 0.2555 | 0.01968 | -0.0752 | 12.9827
-1 | 0.32 | 0.01568 | -0.0726 | 20.4082
-0.5 | 0.3745 | 0.01369 | -0.072 | 27.3557
0 | 0.4288 | 0.0126 | -0.0715 | 34.0317
0.5 | 0.4839 | 0.01195 | -0.0713 | 40.4937
1 | 0.5423 | 0.00965 | -0.0717 | 56.1969
1.5 | 0.5966 | 0.00986 | -0.0714 | 60.5071
2 | 0.6512 | 0.01009 | -0.0712 | 64.5391
2.5 | 0.7058 | 0.01034 | -0.0711 | 68.2592
3 | 0.7606 | 0.01059 | -0.071 | 71.8225
3.5 | 0.8151 | 0.01085 | -0.0709 | 75.1244
4 | 0.8695 | 0.01113 | -0.0708 | 78.1222
4.5 | 0.9237 | 0.01142 | -0.0707 | 80.8844
5 | 0.9777 | 0.01174 | -0.0705 | 83.2794
5.5 | 1.0314 | 0.01207 | -0.0703 | 85.4515
6 | 1.0843 | 0.01241 | -0.07 | 87.3731
6.5 | 1.1336 | 0.0124 | -0.0688 | 91.4194
7 | 1.1818 | 0.01273 | -0.0677 | 92.8358
7.5 | 1.227 | 0.01342 | -0.0663 | 91.4307
8 | 1.2605 | 0.01506 | -0.0636 | 83.6985
8.5 | 1.2474 | 0.02011 | -0.056 | 62.0288
9 | 1.2438 | 0.02347 | -0.0492 | 52.9953
9.5 | 1.2437 | 0.02716 | -0.0445 | 45.7916
10 | 1.2464 | 0.0312 | -0.0412 | 39.9487
10.5 | 1.2494 | 0.03566 | -0.0383 | 35.0365
11 | 1.2474 | 0.04106 | -0.0351 | 30.3799
11.5 | 1.2647 | 0.04493 | -0.0329 | 28.1482
12 | 1.282 | 0.04927 | -0.0307 | 26.0199
12.5 | 1.3026 | 0.05453 | -0.0284 | 23.8878
13 | 1.3097 | 0.06257 | -0.0266 | 20.9318
14 | 1.2634 | 0.08157 | -0.0289 | 15.4885
14.5 | 1.2351 | 0.09271 | -0.0328 | 13.3222
15 | 1.2024 | 0.10607 | -0.0387 | 11.3359
15.5 | 1.168 | 0.12156 | -0.0463 | 9.6084
16 | 1.1447 | 0.13559 | -0.0552 | 8.4424
16.5 | 1.1207 | 0.15196 | -0.0663 | 7.375
17 | 1.0363 | 0.20729 | -0.0958 | 4.9993
17.5 | 1.044 | 0.21743 | -0.1017 | 4.8015
18 | 0.8288 | 0.2129 | -0.0939 | 3.8929

## 21. Re 250k Mach 0.25 (1)
BIGFOIL.COM POLAR EXPORT
NACA64-709 a=0.2
NACA64-709 a=0.2 |  |  |  | Cl Max: | 1.236 | at alpha= | 8.5 | deg
JavaFoil+Calcfoil stall+Eppler ext transition |  |  |  | L/D Max: | 88.143 | at alpha= | 5 | deg
Re: | 250000 |  |  | Cd Min: | 0.00669 | at alpha= | 0 | deg
Mach: | 0.25 |  |  | Cl=0 at alpha= | -3.6279 | deg
|  |  |  | @ Cl=0.1, Cd= | 0.035132
|  |  |  | @ Cl=0.4, Cd= | 0.01341
|  |  |  | @ Cl=0.6, Cd= | 0.13842
alpha (deg) | Cl | Cd | Cm | Cl/Cd
-12.5 | -0.051 | 0.17895 | -0.023 | -0.283
-12 | -0.048 | 0.16421 | -0.023 | -0.291
-11.5 | -0.045 | 0.14561 | -0.023 | -0.309
-11 | -0.042 | 0.11656 | -0.022 | -0.361
-10.5 | -0.058 | 0.11155 | -0.022 | -0.518
-10 | -0.114 | 0.10043 | -0.022 | -1.133
-9.5 | -0.144 | 0.09704 | -0.022 | -1.489
-9 | -0.168 | 0.08517 | -0.021 | -1.967
-8.5 | -0.184 | 0.07885 | -0.021 | -2.336
-8 | -0.194 | 0.07193 | -0.021 | -2.702
-7.5 | -0.198 | 0.08408 | -0.021 | -2.35
-7 | -0.194 | 0.07368 | -0.021 | -2.629
-6.5 | -0.183 | 0.06577 | -0.02 | -2.776
-6 | -0.164 | 0.0582 | -0.02 | -2.823
-5.5 | -0.139 | 0.05514 | -0.019 | -2.528
-5 | -0.109 | 0.04979 | -0.019 | -2.179
-4.5 | -0.073 | 0.04539 | -0.019 | -1.598
-4 | -0.032 | 0.04187 | -0.02 | -0.771
-3.5 | 0.011 | 0.03858 | -0.021 | 0.291
-3 | 0.057 | 0.03644 | -0.022 | 1.571
-2.5 | 0.105 | 0.03498 | -0.023 | 3
-2 | 0.154 | 0.03375 | -0.024 | 4.555
-1.5 | 0.203 | 0.0324 | -0.024 | 6.269
-1 | 0.253 | 0.0317 | -0.025 | 7.974
-0.5 | 0.302 | 0.03121 | -0.026 | 9.68
0 | 0.437 | 0.00669 | -0.028 | 65.318
0.5 | 0.497 | 0.00954 | -0.063 | 52.107
1 | 0.557 | 0.00954 | -0.063 | 58.326
1.5 | 0.616 | 0.00882 | -0.064 | 69.856
2 | 0.675 | 0.00901 | -0.064 | 74.879
2.5 | 0.733 | 0.00927 | -0.064 | 79.07
3 | 0.791 | 0.00987 | -0.064 | 80.154
3.5 | 0.848 | 0.01021 | -0.065 | 83.135
4 | 0.905 | 0.01056 | -0.065 | 85.696
4.5 | 0.961 | 0.01095 | -0.065 | 87.732
5 | 1.015 | 0.01151 | -0.065 | 88.143
5.5 | 1.067 | 0.0123 | -0.066 | 86.732
6 | 1.116 | 0.01328 | -0.066 | 84.022
6.5 | 1.149 | 0.01938 | -0.065 | 59.276
7 | 1.188 | 0.02068 | -0.066 | 57.457
7.5 | 1.215 | 0.02217 | -0.066 | 54.834
8 | 1.232 | 0.02381 | -0.066 | 51.745
8.5 | 1.236 | 0.02568 | -0.066 | 48.12
9 | 1.034 | 0.06037 | -0.028 | 17.135
9.5 | 1.014 | 0.06551 | -0.02 | 15.481
10 | 0.981 | 0.07177 | -0.015 | 13.671
10.5 | 0.934 | 0.0785 | -0.016 | 11.902
11 | 0.873 | 0.08447 | -0.018 | 10.341
11.5 | 0.8 | 0.09338 | -0.019 | 8.566
12 | 0.716 | 0.10254 | -0.019 | 6.98
12.5 | 0.623 | 0.11328 | -0.02 | 5.5
13 | 0.524 | 0.12535 | -0.02 | 4.179
13.5 | 0.419 | 0.13842 | -0.021 | 3.026

## 22. Re 250k Mach 0.25 (2)
BIGFOIL.COM POLAR EXPORT
NACA64-709 a=0.2
NACA64-709 a=0.2 |  |  |  | Cl Max: | 1.2724 | at alpha= | 12.5 | deg
XFOIL ncrit=9 |  |  |  | L/D Max: | 91.6241 | at alpha= | 7 | deg
Re: | 250000 |  |  | Cd Min: | 0.24906 | at alpha= | -20 | deg
Mach: | 0.25 |  |  | Cl=0 at alpha= | -3.8891 | deg
|  |  |  | @ Cl=0.1, Cd= | 0.029592
|  |  |  | @ Cl=0.4, Cd= | 0.013792
|  |  |  | @ Cl=0.6, Cd= | 0.010039
alpha (deg) | Cl | Cd | Cm | Cl/Cd
-20 | -0.6714 | 0.24906 | 0.0559 | -2.6957
-19.5 | -0.6512 | 0.24266 | 0.0514 | -2.6836
-19 | -0.6309 | 0.23665 | 0.0466 | -2.666
-18.5 | -0.6118 | 0.23115 | 0.0417 | -2.6468
-17 | -0.5539 | 0.20944 | 0.0296 | -2.6447
-16.5 | -0.5348 | 0.20248 | 0.0259 | -2.6412
-16 | -0.5159 | 0.19585 | 0.022 | -2.6342
-15.5 | -0.497 | 0.1891 | 0.0181 | -2.6282
-15 | -0.4784 | 0.18236 | 0.0143 | -2.6234
-14.5 | -0.4596 | 0.17576 | 0.0103 | -2.6149
-14 | -0.442 | 0.17003 | 0.0059 | -2.5995
-13.5 | -0.4274 | 0.16477 | 0.0013 | -2.5939
-13 | -0.4137 | 0.15912 | -0.003 | -2.5999
-12.5 | -0.4013 | 0.15341 | -0.0074 | -2.6159
-12 | -0.3776 | 0.14218 | -0.0086 | -2.6558
-11.5 | -0.3599 | 0.13456 | -0.0109 | -2.6746
-11 | -0.3438 | 0.12796 | -0.014 | -2.6868
-10.5 | -0.3281 | 0.12138 | -0.0173 | -2.7031
-10 | -0.3123 | 0.11491 | -0.0208 | -2.7178
-9.5 | -0.2969 | 0.10984 | -0.0261 | -2.703
-9 | -0.2866 | 0.10576 | -0.0337 | -2.7099
-8.5 | -0.2534 | 0.09826 | -0.0448 | -2.5789
-8 | -0.2296 | 0.08783 | -0.0471 | -2.6141
-7.5 | -0.2183 | 0.08199 | -0.0466 | -2.6625
-7 | -0.213 | 0.07695 | -0.0474 | -2.768
-6.5 | -0.1997 | 0.07131 | -0.0514 | -2.8004
-6 | -0.177 | 0.0651 | -0.057 | -2.7189
-5.5 | -0.1416 | 0.0589 | -0.0638 | -2.4041
-5 | -0.088 | 0.05434 | -0.0702 | -1.6194
-4.5 | -0.058 | 0.04505 | -0.0727 | -1.2875
-4 | -0.0145 | 0.03985 | -0.0743 | -0.36386
-3.5 | 0.0509 | 0.03729 | -0.0754 | 1.365
-3 | 0.095 | 0.02968 | -0.077 | 3.2008
-2.5 | 0.1568 | 0.02859 | -0.0763 | 5.4844
-2 | 0.2076 | 0.02274 | -0.0772 | 9.1293
-1.5 | 0.2633 | 0.02027 | -0.0772 | 12.9896
-1 | 0.3298 | 0.01627 | -0.0748 | 20.2704
-0.5 | 0.3864 | 0.01407 | -0.0743 | 27.4627
0 | 0.4426 | 0.01292 | -0.0737 | 34.257
0.5 | 0.4992 | 0.01226 | -0.0734 | 40.7178
1 | 0.5593 | 0.00988 | -0.0737 | 56.6093
1.5 | 0.6155 | 0.0101 | -0.0734 | 60.9406
2 | 0.6717 | 0.01034 | -0.0732 | 64.9613
2.5 | 0.728 | 0.0106 | -0.0731 | 68.6792
3 | 0.7844 | 0.01087 | -0.0729 | 72.1619
3.5 | 0.8407 | 0.01117 | -0.0727 | 75.2641
4 | 0.897 | 0.01148 | -0.0725 | 78.1359
4.5 | 0.9531 | 0.01179 | -0.0723 | 80.8397
5 | 1.009 | 0.01213 | -0.0719 | 83.1822
5.5 | 1.0647 | 0.01248 | -0.0715 | 85.3125
6 | 1.1194 | 0.01285 | -0.0709 | 87.1128
6.5 | 1.1695 | 0.01283 | -0.0692 | 91.1535
7 | 1.2186 | 0.0133 | -0.0676 | 91.6241
7.5 | 1.2604 | 0.01435 | -0.0652 | 87.8328
8 | 1.2717 | 0.01744 | -0.0596 | 72.9186
8.5 | 1.2459 | 0.02228 | -0.0503 | 55.9201
9 | 1.2418 | 0.0263 | -0.045 | 47.2167
9.5 | 1.2383 | 0.03101 | -0.0413 | 39.9323
10 | 1.2356 | 0.03614 | -0.0385 | 34.1893
10.5 | 1.2386 | 0.04112 | -0.0359 | 30.1216
11 | 1.24 | 0.04664 | -0.0329 | 26.5866
11.5 | 1.2574 | 0.05114 | -0.0305 | 24.5874
12 | 1.2705 | 0.05671 | -0.0283 | 22.4035
12.5 | 1.2724 | 0.0639 | -0.0273 | 19.9124
13 | 1.2607 | 0.07283 | -0.0278 | 17.3102
13.5 | 1.2385 | 0.08367 | -0.0303 | 14.8022
14 | 1.2071 | 0.09664 | -0.0354 | 12.4907
14.5 | 1.1705 | 0.11202 | -0.0434 | 10.449
15 | 1.1326 | 0.12975 | -0.0541 | 8.7291
15.5 | 1.096 | 0.14994 | -0.0672 | 7.3096
16 | 1.0641 | 0.173 | -0.0812 | 6.1509
16.5 | 1.0544 | 0.18967 | -0.09 | 5.5591
17 | 1.055 | 0.21137 | -0.0976 | 4.9912
17.5 | 1.0571 | 0.22465 | -0.1078 | 4.7055

## 23. Re 250k Mach 0.50 (1)
BIGFOIL.COM POLAR EXPORT
NACA64-709 a=0.2
NACA64-709 a=0.2 |  |  |  | Cl Max: | 1.263 | at alpha= | 7 | deg
JavaFoil+Calcfoil stall+Eppler ext transition |  |  |  | L/D Max: | 82.413 | at alpha= | 4 | deg
Re: | 250000 |  |  | Cd Min: | 0.0078 | at alpha= | 0 | deg
Mach: | 0.5 |  |  | Cl=0 at alpha= | -3.6296 | deg
|  |  |  | @ Cl=0.1, Cd= | 0.039516
|  |  |  | @ Cl=0.4, Cd= | 0.021598
|  |  |  | @ Cl=0.6, Cd= | 0.010153
alpha (deg) | Cl | Cd | Cm | Cl/Cd
-20 | -0.899 | 0.25341 | -0.034 | -3.547
-19.5 | -0.87 | 0.24776 | -0.032 | -3.51
-19 | -0.842 | 0.23502 | -0.032 | -3.583
-18.5 | -0.815 | 0.22487 | -0.032 | -3.623
-18 | -0.787 | 0.23225 | -0.032 | -3.39
-17.5 | -0.76 | 0.2145 | -0.032 | -3.543
-17 | -0.733 | 0.21053 | -0.032 | -3.48
-16.5 | -0.705 | 0.20488 | -0.032 | -3.443
-16 | -0.678 | 0.2671 | -0.032 | -2.538
-15.5 | -0.649 | 0.19931 | -0.03 | -3.256
-15 | -0.621 | 0.19714 | -0.03 | -3.152
-14.5 | -0.594 | 0.19335 | -0.03 | -3.072
-14 | -0.567 | 0.17949 | -0.03 | -3.157
-13.5 | -0.539 | 0.17423 | -0.03 | -3.095
-13 | -0.512 | 0.17071 | -0.03 | -2.998
-12.5 | -0.484 | 0.16859 | -0.03 | -2.873
-12 | -0.457 | 0.16522 | -0.03 | -2.766
-11.5 | -0.429 | 0.15069 | -0.028 | -2.845
-11 | -0.401 | 0.15033 | -0.028 | -2.669
-10.5 | -0.374 | 0.13602 | -0.028 | -2.749
-10 | -0.347 | 0.13257 | -0.028 | -2.615
-9.5 | -0.319 | 0.13951 | -0.028 | -2.288
-9 | -0.292 | 0.1337 | -0.028 | -2.184
-8.5 | -0.265 | 0.1315 | -0.028 | -2.013
-8 | -0.237 | 0.12753 | -0.028 | -1.861
-7.5 | -0.21 | 0.11423 | -0.025 | -1.836
-7 | -0.183 | 0.11255 | -0.026 | -1.622
-6.5 | -0.155 | 0.11023 | -0.026 | -1.41
-6 | -0.128 | 0.10943 | -0.026 | -1.173
-5.5 | -0.101 | 0.10778 | -0.026 | -0.939
-5 | -0.074 | 0.10694 | -0.026 | -0.693
-4.5 | -0.047 | 0.08749 | -0.024 | -0.538
-4 | -0.02 | 0.07563 | -0.024 | -0.266
-3.5 | 0.007 | 0.07574 | -0.024 | 0.09
-3 | 0.056 | 0.0451 | -0.022 | 1.244
-2.5 | 0.111 | 0.03812 | -0.024 | 2.911
-2 | 0.168 | 0.03517 | -0.026 | 4.763
-1.5 | 0.224 | 0.03368 | -0.027 | 6.662
-1 | 0.281 | 0.03232 | -0.027 | 8.693
-0.5 | 0.337 | 0.03159 | -0.028 | 10.66
0 | 0.487 | 0.0078 | -0.031 | 62.425
0.5 | 0.554 | 0.00791 | -0.034 | 70.019
1 | 0.619 | 0.01108 | -0.07 | 55.86
1.5 | 0.684 | 0.01122 | -0.071 | 60.896
2 | 0.748 | 0.00987 | -0.071 | 75.725
2.5 | 0.811 | 0.01057 | -0.071 | 76.685
3 | 0.873 | 0.01102 | -0.071 | 79.237
3.5 | 0.935 | 0.0115 | -0.071 | 81.296
4 | 0.997 | 0.01209 | -0.072 | 82.413
4.5 | 1.058 | 0.01285 | -0.072 | 82.352
5 | 1.116 | 0.01401 | -0.072 | 79.653
5.5 | 1.169 | 0.01525 | -0.072 | 76.627
6 | 1.216 | 0.01654 | -0.072 | 73.548
6.5 | 1.242 | 0.02445 | -0.072 | 50.798
7 | 1.263 | 0.02677 | -0.072 | 47.189
7.5 | 1.048 | 0.05259 | -0.036 | 19.925
8 | 0.885 | 0.06236 | -0.019 | 14.19
8.5 | 0.634 | 0.09246 | -0.02 | 6.858
9 | 0.659 | 0.10629 | -0.023 | 6.205
9.5 | 0.685 | 0.11396 | -0.028 | 6.012
10 | 0.71 | 0.11908 | -0.028 | 5.965
10.5 | 0.736 | 0.1322 | -0.033 | 5.568
11 | 0.761 | 0.14215 | -0.032 | 5.353
11.5 | 0.786 | 0.14869 | -0.033 | 5.285
12 | 0.812 | 0.16263 | -0.036 | 4.991

## 24. Re 250k Mach 0.50 (2)
BIGFOIL.COM POLAR EXPORT
NACA64-709 a=0.2
NACA64-709 a=0.2 |  |  |  | Cl Max: | 1.3492 | at alpha= | 7 | deg
XFOIL ncrit=9 |  |  |  | L/D Max: | 84.2216 | at alpha= | 6.5 | deg
Re: | 250000 |  |  | Cd Min: | 0.27109 | at alpha= | -20 | deg
Mach: | 0.5 |  |  | Cl=0 at alpha= | -4.0763 | deg
|  |  |  | @ Cl=0.1, Cd= | 0.03515
|  |  |  | @ Cl=0.4, Cd= | 0.017355
|  |  |  | @ Cl=0.6, Cd= | 0.012498
alpha (deg) | Cl | Cd | Cm | Cl/Cd
-20 | -0.7289 | 0.27109 | 0.0656 | -2.6888
-18.5 | -0.6573 | 0.24699 | 0.0496 | -2.6612
-18 | -0.6335 | 0.23784 | 0.0452 | -2.6636
-17.5 | -0.6095 | 0.22998 | 0.0402 | -2.6502
-17 | -0.5856 | 0.22229 | 0.0353 | -2.6344
-16.5 | -0.5616 | 0.21463 | 0.0304 | -2.6166
-16 | -0.5375 | 0.20707 | 0.0255 | -2.5957
-15.5 | -0.5133 | 0.20014 | 0.0202 | -2.5647
-15 | -0.4916 | 0.19432 | 0.0145 | -2.5298
-14.5 | -0.4712 | 0.18828 | 0.0092 | -2.5027
-13.5 | -0.4237 | 0.1701 | 0.0015 | -2.4909
-13 | -0.4009 | 0.16177 | -0.0021 | -2.4782
-12.5 | -0.3794 | 0.15432 | -0.006 | -2.4585
-12 | -0.3583 | 0.14704 | -0.01 | -2.4368
-11.5 | -0.3375 | 0.13982 | -0.0141 | -2.4138
-11 | -0.3167 | 0.13284 | -0.0184 | -2.3841
-10.5 | -0.2972 | 0.12733 | -0.0242 | -2.3341
-10 | -0.2836 | 0.12312 | -0.0313 | -2.3034
-9.5 | -0.2527 | 0.11281 | -0.0369 | -2.24
-9 | -0.2184 | 0.10344 | -0.0421 | -2.1114
-8.5 | -0.2034 | 0.09765 | -0.0436 | -2.0829
-8 | -0.1906 | 0.09211 | -0.045 | -2.0693
-7.5 | -0.1771 | 0.08663 | -0.0468 | -2.0443
-7 | -0.1633 | 0.08125 | -0.0496 | -2.0098
-6.5 | -0.1553 | 0.07749 | -0.0543 | -2.0041
-6 | -0.136 | 0.07262 | -0.0628 | -1.8728
-5.5 | -0.1052 | 0.06673 | -0.0695 | -1.5765
-5 | -0.0842 | 0.05761 | -0.0704 | -1.4616
-4.5 | -0.0511 | 0.05137 | -0.073 | -0.99474
-4 | 0.0092 | 0.0467 | -0.0799 | 0.197
-3.5 | 0.0612 | 0.04012 | -0.0834 | 1.5254
-3 | 0.1089 | 0.03401 | -0.0849 | 3.202
-2.5 | 0.1783 | 0.03073 | -0.086 | 5.8021
-2 | 0.2384 | 0.02639 | -0.0866 | 9.0337
-1.5 | 0.2983 | 0.02239 | -0.087 | 13.3229
-1 | 0.3733 | 0.01835 | -0.085 | 20.3433
-0.5 | 0.4385 | 0.01592 | -0.0845 | 27.544
0 | 0.5032 | 0.0145 | -0.0835 | 34.7034
0.5 | 0.5667 | 0.01362 | -0.0828 | 41.6079
1 | 0.6231 | 0.01172 | -0.0818 | 53.1655
2.5 | 0.8257 | 0.01198 | -0.0813 | 68.9232
3 | 0.8897 | 0.01236 | -0.0807 | 71.9822
3.5 | 0.9533 | 0.01278 | -0.08 | 74.5931
4 | 1.0166 | 0.01325 | -0.0791 | 76.7245
4.5 | 1.0799 | 0.01374 | -0.078 | 78.5953
5 | 1.1437 | 0.01424 | -0.0766 | 80.316
5.5 | 1.2061 | 0.01486 | -0.0749 | 81.1642
6 | 1.266 | 0.01528 | -0.0722 | 82.8534
6.5 | 1.3147 | 0.01561 | -0.0676 | 84.2217
7 | 1.3492 | 0.01696 | -0.0616 | 79.5519
7.5 | 1.3369 | 0.02015 | -0.052 | 66.3474
8 | 1.2911 | 0.02714 | -0.0453 | 47.5718
8.5 | 1.2628 | 0.03458 | -0.0418 | 36.5182
9 | 1.2451 | 0.04192 | -0.0396 | 29.7018
9.5 | 1.2303 | 0.04943 | -0.0382 | 24.8897
10 | 1.2212 | 0.05681 | -0.0369 | 21.4962
10.5 | 1.2233 | 0.06356 | -0.0352 | 19.2464
11 | 1.2214 | 0.07147 | -0.0342 | 17.0897
11.5 | 1.2112 | 0.08139 | -0.0356 | 14.8814
12 | 1.19 | 0.09355 | -0.04 | 12.7205

## 25. Re 500k Mach 0.00 (1)
BIGFOIL.COM POLAR EXPORT
NACA64-709 a=0.2
NACA64-709 a=0.2 |  |  |  | Cl Max: | 1.247 | at alpha= | 9 | deg
JavaFoil+Calcfoil stall+Eppler ext transition |  |  |  | L/D Max: | 126.976 | at alpha= | 3.5 | deg
Re: | 500000 |  |  | Cd Min: | 0.006 | at alpha= | 2 | deg
Mach: | 0 |  |  | Cl=0 at alpha= | -3.6279 | deg
|  |  |  | @ Cl=0.1, Cd= | 0.032643
|  |  |  | @ Cl=0.4, Cd= | 0.01233
|  |  |  | @ Cl=0.6, Cd= | 0.0062798
alpha (deg) | Cl | Cd | Cm | Cl/Cd
-15 | -0.23 | 0.15724 | -0.022 | -1.464
-14.5 | -0.239 | 0.14208 | -0.022 | -1.682
-14 | -0.248 | 0.13259 | -0.021 | -1.869
-13.5 | -0.256 | 0.12421 | -0.021 | -2.064
-13 | -0.265 | 0.11681 | -0.022 | -2.265
-12.5 | -0.272 | 0.10955 | -0.021 | -2.485
-12 | -0.279 | 0.10289 | -0.021 | -2.711
-11.5 | -0.285 | 0.09677 | -0.021 | -2.942
-11 | -0.289 | 0.09089 | -0.021 | -3.179
-10.5 | -0.291 | 0.08299 | -0.021 | -3.512
-10 | -0.292 | 0.07824 | -0.021 | -3.73
-9.5 | -0.29 | 0.0744 | -0.021 | -3.895
-9 | -0.285 | 0.06809 | -0.021 | -4.183
-8.5 | -0.277 | 0.06402 | -0.021 | -4.32
-8 | -0.265 | 0.0612 | -0.02 | -4.326
-7.5 | -0.249 | 0.06053 | -0.02 | -4.116
-7 | -0.229 | 0.0556 | -0.02 | -4.127
-6.5 | -0.206 | 0.0517 | -0.02 | -3.98
-6 | -0.178 | 0.04791 | -0.02 | -3.716
-5.5 | -0.146 | 0.04554 | -0.019 | -3.216
-5 | -0.111 | 0.04253 | -0.02 | -2.619
-4.5 | -0.073 | 0.03932 | -0.021 | -1.86
-4 | -0.032 | 0.03715 | -0.022 | -0.866
-3.5 | 0.011 | 0.03562 | -0.022 | 0.311
-3 | 0.056 | 0.03381 | -0.023 | 1.659
-2.5 | 0.102 | 0.03259 | -0.024 | 3.142
-2 | 0.15 | 0.03167 | -0.024 | 4.721
-1.5 | 0.197 | 0.03083 | -0.025 | 6.398
-1 | 0.245 | 0.02998 | -0.025 | 8.176
-0.5 | 0.293 | 0.02922 | -0.028 | 10.043
0 | 0.423 | 0.0087 | -0.061 | 48.654
0.5 | 0.482 | 0.00826 | -0.061 | 58.312
1 | 0.54 | 0.00821 | -0.061 | 65.711
1.5 | 0.598 | 0.00629 | -0.062 | 95.049
2 | 0.655 | 0.006 | -0.062 | 109.209
2.5 | 0.713 | 0.00604 | -0.062 | 117.98
3 | 0.77 | 0.00615 | -0.063 | 125.104
3.5 | 0.827 | 0.00651 | -0.063 | 126.976
4 | 0.884 | 0.00795 | -0.063 | 111.143
4.5 | 0.94 | 0.00821 | -0.064 | 114.419
5 | 0.994 | 0.00856 | -0.064 | 116.096
5.5 | 1.046 | 0.00907 | -0.064 | 115.332
6 | 1.096 | 0.00986 | -0.065 | 111.119
6.5 | 1.142 | 0.01061 | -0.065 | 107.617
7 | 1.168 | 0.01664 | -0.064 | 70.217
7.5 | 1.2 | 0.01777 | -0.064 | 67.508
8 | 1.224 | 0.01896 | -0.065 | 64.566
8.5 | 1.24 | 0.02033 | -0.065 | 61.018
9 | 1.247 | 0.02188 | -0.065 | 56.998
9.5 | 1.245 | 0.02344 | -0.065 | 53.103
10 | 1.04 | 0.06397 | -0.033 | 16.26
10.5 | 1.021 | 0.06903 | -0.026 | 14.797
11 | 0.999 | 0.07424 | -0.023 | 13.458
11.5 | 0.971 | 0.0806 | -0.021 | 12.042
12 | 0.937 | 0.08542 | -0.022 | 10.972
12.5 | 0.899 | 0.09102 | -0.022 | 9.878
13 | 0.858 | 0.09797 | -0.022 | 8.754
13.5 | 0.814 | 0.10593 | -0.021 | 7.684
14 | 0.769 | 0.10962 | -0.022 | 7.018

## 26. Re 500k Mach 0.00 (2)
BIGFOIL.COM POLAR EXPORT
NACA64-709 a=0.2
NACA64-709 a=0.2 |  |  |  | Cl Max: | 1.3395 | at alpha= | 13.5 | deg
XFOIL ncrit=9 |  |  |  | L/D Max: | 120.39 | at alpha= | 6 | deg
Re: | 500000 |  |  | Cd Min: | 0.25871 | at alpha= | 20 | deg
Mach: | 0 |  |  | Cl=0 at alpha= | -3.8761 | deg
|  |  |  | @ Cl=0.1, Cd= | 0.024645
|  |  |  | @ Cl=0.4, Cd= | 0.0099111
|  |  |  | @ Cl=0.6, Cd= | 0.0070083
alpha (deg) | Cl | Cd | Cm | Cl/Cd
-20 | -0.6604 | 0.24472 | 0.0542 | -2.6986
-19.5 | -0.642 | 0.23851 | 0.05 | -2.6917
-19 | -0.6235 | 0.23222 | 0.0458 | -2.685
-18.5 | -0.6051 | 0.2259 | 0.0417 | -2.6786
-18 | -0.5866 | 0.21945 | 0.0377 | -2.673
-17.5 | -0.5678 | 0.21292 | 0.0336 | -2.6667
-17 | -0.5488 | 0.20641 | 0.0296 | -2.6588
-16.5 | -0.5305 | 0.2 | 0.0254 | -2.6525
-16 | -0.5139 | 0.19384 | 0.0209 | -2.6512
-15 | -0.48 | 0.17876 | 0.0143 | -2.6852
-14.5 | -0.4631 | 0.17229 | 0.0109 | -2.6879
-14 | -0.4465 | 0.1657 | 0.0075 | -2.6946
-13.5 | -0.4302 | 0.15903 | 0.004 | -2.7051
-13 | -0.4142 | 0.15234 | 0.0007 | -2.7189
-12.5 | -0.3985 | 0.14561 | -0.0027 | -2.7368
-12 | -0.3829 | 0.13885 | -0.006 | -2.7577
-11.5 | -0.3676 | 0.13244 | -0.0099 | -2.7756
-11 | -0.3538 | 0.12614 | -0.0137 | -2.8048
-10.5 | -0.3428 | 0.11994 | -0.0181 | -2.8581
-10 | -0.3301 | 0.11349 | -0.022 | -2.9086
-9.5 | -0.3132 | 0.10481 | -0.0246 | -2.9883
-9 | -0.2804 | 0.09703 | -0.0316 | -2.8898
-8.5 | -0.2709 | 0.09175 | -0.033 | -2.9526
-8 | -0.2618 | 0.0863 | -0.0349 | -3.0336
-7.5 | -0.2552 | 0.08118 | -0.0376 | -3.1436
-7 | -0.2446 | 0.07556 | -0.0456 | -3.2372
-6.5 | -0.2181 | 0.06868 | -0.0521 | -3.1756
-6 | -0.1853 | 0.06161 | -0.0574 | -3.0076
-5.5 | -0.1583 | 0.05247 | -0.0616 | -3.017
-5 | -0.1208 | 0.04681 | -0.0641 | -2.5806
-4.5 | -0.0741 | 0.04102 | -0.067 | -1.8064
-4 | -0.0109 | 0.03654 | -0.0684 | -0.2983
-3.5 | 0.0331 | 0.02886 | -0.0703 | 1.1469
-3 | 0.0855 | 0.0251 | -0.0709 | 3.4064
-2.5 | 0.1454 | 0.02322 | -0.07 | 6.2618
-2 | 0.1983 | 0.0173 | -0.0703 | 11.4624
-1.5 | 0.2559 | 0.01433 | -0.0695 | 17.8576
-1 | 0.3121 | 0.01158 | -0.0689 | 26.9516
-0.5 | 0.3671 | 0.01028 | -0.0685 | 35.7101
0 | 0.4224 | 0.00966 | -0.0685 | 43.7267
0.5 | 0.4782 | 0.00924 | -0.0686 | 51.7532
1 | 0.5347 | 0.00684 | -0.0692 | 78.1725
1.5 | 0.5896 | 0.00698 | -0.0691 | 84.4699
2 | 0.6447 | 0.00713 | -0.0692 | 90.4208
2.5 | 0.6999 | 0.00731 | -0.0692 | 95.7456
3 | 0.7549 | 0.00752 | -0.0693 | 100.3856
3.5 | 0.8099 | 0.00774 | -0.0694 | 104.6382
4 | 0.8649 | 0.00794 | -0.0696 | 108.9295
4.5 | 0.9196 | 0.00816 | -0.0697 | 112.6961
5 | 0.9741 | 0.00841 | -0.0698 | 115.8264
5.5 | 1.028 | 0.00869 | -0.0698 | 118.2969
6 | 1.0799 | 0.00897 | -0.0695 | 120.3902
7 | 1.1787 | 0.01028 | -0.0685 | 114.6595
7.5 | 1.222 | 0.01152 | -0.0674 | 106.0764
8 | 1.2411 | 0.01492 | -0.0636 | 83.1836
8.5 | 1.2631 | 0.01752 | -0.0598 | 72.0947
9 | 1.2905 | 0.01922 | -0.0565 | 67.1436
9.5 | 1.302 | 0.02132 | -0.0511 | 61.0694
10 | 1.3103 | 0.0241 | -0.0467 | 54.3693
10.5 | 1.3202 | 0.02725 | -0.0434 | 48.4477
11 | 1.3237 | 0.03132 | -0.0406 | 42.2637
11.5 | 1.3128 | 0.03715 | -0.0376 | 35.3378
12 | 1.3253 | 0.04096 | -0.0363 | 32.356
12.5 | 1.3335 | 0.04544 | -0.0353 | 29.3464
13 | 1.3363 | 0.05069 | -0.0342 | 26.3622
13.5 | 1.3395 | 0.05623 | -0.0337 | 23.8218
14 | 1.3376 | 0.0628 | -0.0331 | 21.2994
14.5 | 1.3235 | 0.07203 | -0.0327 | 18.3743
15 | 1.3057 | 0.08223 | -0.0348 | 15.8786
15.5 | 1.2842 | 0.09359 | -0.0389 | 13.7216
16 | 1.2545 | 0.10733 | -0.0449 | 11.6883
16.5 | 1.2225 | 0.12284 | -0.0531 | 9.952
17 | 1.1993 | 0.13759 | -0.0618 | 8.7165
17.5 | 1.1817 | 0.15226 | -0.0712 | 7.7611
18 | 1.1586 | 0.16997 | -0.0827 | 6.8165
19 | 1.0742 | 0.23844 | -0.1157 | 4.5051
19.5 | 1.0865 | 0.24822 | -0.1214 | 4.3772
20 | 1.0983 | 0.25871 | -0.128 | 4.2453

## 27. Re 500k Mach 0.10 (1)
BIGFOIL.COM POLAR EXPORT
NACA64-709 a=0.2
NACA64-709 a=0.2 |  |  |  | Cl Max: | 1.246 | at alpha= | 9 | deg
JavaFoil+Calcfoil stall+Eppler ext transition |  |  |  | L/D Max: | 127.638 | at alpha= | 3.5 | deg
Re: | 500000 |  |  | Cd Min: | 0.00599 | at alpha= | 2 | deg
Mach: | 0.1 |  |  | Cl=0 at alpha= | -3.6279 | deg
|  |  |  | @ Cl=0.1, Cd= | 0.032779
|  |  |  | @ Cl=0.4, Cd= | 0.012686
|  |  |  | @ Cl=0.6, Cd= | 0.0063232
alpha (deg) | Cl | Cd | Cm | Cl/Cd
-14.5 | -0.203 | 0.14794 | -0.023 | -1.374
-14 | -0.214 | 0.14048 | -0.022 | -1.52
-13.5 | -0.224 | 0.12744 | -0.022 | -1.756
-13 | -0.234 | 0.12085 | -0.022 | -1.936
-12.5 | -0.244 | 0.11413 | -0.022 | -2.135
-12 | -0.253 | 0.10898 | -0.022 | -2.318
-11.5 | -0.261 | 0.09742 | -0.022 | -2.676
-11 | -0.267 | 0.09193 | -0.021 | -2.909
-10.5 | -0.272 | 0.08413 | -0.021 | -3.238
-10 | -0.275 | 0.08106 | -0.021 | -3.398
-9.5 | -0.276 | 0.07391 | -0.021 | -3.732
-9 | -0.273 | 0.06966 | -0.021 | -3.924
-8.5 | -0.267 | 0.06455 | -0.021 | -4.143
-8 | -0.258 | 0.0605 | -0.021 | -4.259
-7.5 | -0.244 | 0.06141 | -0.02 | -3.972
-7 | -0.226 | 0.05634 | -0.02 | -4.009
-6.5 | -0.203 | 0.05238 | -0.02 | -3.883
-6 | -0.177 | 0.04828 | -0.02 | -3.659
-5.5 | -0.146 | 0.0461 | -0.019 | -3.163
-5 | -0.111 | 0.04294 | -0.019 | -2.588
-4.5 | -0.073 | 0.04024 | -0.02 | -1.817
-4 | -0.032 | 0.03719 | -0.021 | -0.866
-3.5 | 0.011 | 0.03564 | -0.022 | 0.312
-3 | 0.056 | 0.03393 | -0.023 | 1.659
-2.5 | 0.103 | 0.0327 | -0.024 | 3.144
-2 | 0.15 | 0.03166 | -0.024 | 4.743
-1.5 | 0.198 | 0.03088 | -0.025 | 6.418
-1 | 0.246 | 0.02999 | -0.025 | 8.212
-0.5 | 0.295 | 0.0293 | -0.028 | 10.063
0 | 0.425 | 0.00873 | -0.061 | 48.728
0.5 | 0.484 | 0.00825 | -0.061 | 58.708
1 | 0.542 | 0.00825 | -0.062 | 65.787
1.5 | 0.601 | 0.00629 | -0.062 | 95.511
2 | 0.658 | 0.00599 | -0.062 | 109.839
2.5 | 0.716 | 0.00604 | -0.063 | 118.627
3 | 0.774 | 0.00615 | -0.063 | 125.83
3.5 | 0.831 | 0.00651 | -0.063 | 127.638
4 | 0.888 | 0.00799 | -0.064 | 111.122
4.5 | 0.944 | 0.00825 | -0.064 | 114.521
5 | 0.999 | 0.00866 | -0.064 | 115.368
5.5 | 1.051 | 0.00916 | -0.065 | 114.783
6 | 1.101 | 0.00995 | -0.065 | 110.651
6.5 | 1.147 | 0.01071 | -0.065 | 107.029
7 | 1.173 | 0.0168 | -0.064 | 69.801
7.5 | 1.204 | 0.01796 | -0.065 | 67.024
8 | 1.227 | 0.0192 | -0.065 | 63.898
8.5 | 1.241 | 0.02057 | -0.065 | 60.344
9 | 1.246 | 0.02218 | -0.065 | 56.195
9.5 | 1.241 | 0.02377 | -0.065 | 52.213
10 | 1.032 | 0.06496 | -0.028 | 15.881
10.5 | 1.012 | 0.06967 | -0.023 | 14.526
11 | 0.986 | 0.07489 | -0.021 | 13.166
11.5 | 0.953 | 0.08107 | -0.019 | 11.754
12 | 0.915 | 0.08536 | -0.022 | 10.715
12.5 | 0.871 | 0.0917 | -0.021 | 9.501
13 | 0.824 | 0.09963 | -0.021 | 8.275
13.5 | 0.776 | 0.10613 | -0.021 | 7.309
14 | 0.726 | 0.11201 | -0.021 | 6.482

## 28. Re 500k Mach 0.10 (2)
BIGFOIL.COM POLAR EXPORT
NACA64-709 a=0.2
NACA64-709 a=0.2 |  |  |  | Cl Max: | 1.333 | at alpha= | 13.5 | deg
XFOIL ncrit=9 |  |  |  | L/D Max: | 120.31 | at alpha= | 6 | deg
Re: | 500000 |  |  | Cd Min: | 0.24539 | at alpha= | -20 | deg
Mach: | 0.1 |  |  | Cl=0 at alpha= | -3.8784 | deg
|  |  |  | @ Cl=0.1, Cd= | 0.024872
|  |  |  | @ Cl=0.4, Cd= | 0.009989
|  |  |  | @ Cl=0.6, Cd= | 0.0070287
alpha (deg) | Cl | Cd | Cm | Cl/Cd
-20 | -0.6626 | 0.24539 | 0.0547 | -2.7002
-19.5 | -0.6439 | 0.23914 | 0.0504 | -2.6926
-19 | -0.6252 | 0.2328 | 0.0461 | -2.6856
-18.5 | -0.6067 | 0.22644 | 0.042 | -2.6793
-18 | -0.588 | 0.21996 | 0.038 | -2.6732
-17.5 | -0.569 | 0.2134 | 0.0339 | -2.6664
-17 | -0.5498 | 0.20688 | 0.0298 | -2.6576
-16.5 | -0.5313 | 0.20045 | 0.0256 | -2.6505
-16 | -0.5146 | 0.19427 | 0.0211 | -2.6489
-15 | -0.4802 | 0.17913 | 0.0144 | -2.6807
-14.5 | -0.4631 | 0.17265 | 0.011 | -2.6823
-14 | -0.4463 | 0.16603 | 0.0075 | -2.6881
-13.5 | -0.4298 | 0.15934 | 0.0041 | -2.6974
-13 | -0.4136 | 0.15262 | 0.0007 | -2.71
-12.5 | -0.3977 | 0.14587 | -0.0027 | -2.7264
-12 | -0.3819 | 0.1391 | -0.0061 | -2.7455
-11.5 | -0.3666 | 0.13274 | -0.0101 | -2.7618
-11 | -0.3527 | 0.12643 | -0.0138 | -2.7897
-10.5 | -0.3416 | 0.12021 | -0.0182 | -2.8417
-10 | -0.3286 | 0.11373 | -0.0222 | -2.8893
-9.5 | -0.3086 | 0.10474 | -0.0251 | -2.9463
-9 | -0.2787 | 0.09731 | -0.0315 | -2.864
-8.5 | -0.2692 | 0.09202 | -0.0329 | -2.9255
-8 | -0.2597 | 0.08654 | -0.0349 | -3.0009
-7.5 | -0.2531 | 0.08154 | -0.038 | -3.104
-7 | -0.243 | 0.07592 | -0.0455 | -3.2007
-6.5 | -0.2169 | 0.06903 | -0.052 | -3.1421
-6 | -0.1845 | 0.06197 | -0.0574 | -2.9772
-5.5 | -0.1585 | 0.05297 | -0.0614 | -2.9923
-5 | -0.1209 | 0.04722 | -0.0641 | -2.5604
-4.5 | -0.074 | 0.04136 | -0.0672 | -1.7892
-4 | -0.0107 | 0.03684 | -0.0687 | -0.29045
-3.5 | 0.0333 | 0.02915 | -0.0706 | 1.1424
-3 | 0.0859 | 0.02533 | -0.0712 | 3.3912
-2.5 | 0.1463 | 0.02337 | -0.0704 | 6.2602
-2 | 0.1995 | 0.01742 | -0.0707 | 11.4524
-1.5 | 0.2574 | 0.01437 | -0.0699 | 17.9123
-1 | 0.3139 | 0.01167 | -0.0693 | 26.898
-0.5 | 0.3693 | 0.01037 | -0.0689 | 35.6123
0 | 0.4249 | 0.00968 | -0.0689 | 43.8946
0.5 | 0.481 | 0.00926 | -0.069 | 51.9438
1 | 0.5379 | 0.00686 | -0.0696 | 78.4111
1.5 | 0.5931 | 0.00701 | -0.0695 | 84.6077
2 | 0.6485 | 0.00716 | -0.0695 | 90.5726
2.5 | 0.704 | 0.00734 | -0.0696 | 95.9128
3 | 0.7594 | 0.00754 | -0.0697 | 100.7162
3.5 | 0.8148 | 0.00776 | -0.0698 | 105
4 | 0.87 | 0.00799 | -0.0699 | 108.8861
4.5 | 0.9251 | 0.00821 | -0.07 | 112.6797
5 | 0.9799 | 0.00846 | -0.07 | 115.8274
5.5 | 1.0343 | 0.00874 | -0.07 | 118.341
6 | 1.0864 | 0.00903 | -0.0697 | 120.3101
6.5 | 1.1376 | 0.00954 | -0.0693 | 119.2453
7 | 1.1856 | 0.01038 | -0.0686 | 114.2197
7.5 | 1.2281 | 0.01173 | -0.0673 | 104.6974
8 | 1.2437 | 0.01536 | -0.063 | 80.9701
8.5 | 1.2667 | 0.01779 | -0.0591 | 71.2029
9 | 1.291 | 0.01952 | -0.0552 | 66.1373
9.5 | 1.3018 | 0.02176 | -0.05 | 59.8254
10 | 1.3042 | 0.02513 | -0.0454 | 51.8981
10.5 | 1.3172 | 0.0282 | -0.0425 | 46.7092
11 | 1.3192 | 0.03256 | -0.0398 | 40.516
11.5 | 1.3084 | 0.03853 | -0.037 | 33.958
12 | 1.3201 | 0.04255 | -0.0357 | 31.0247
12.5 | 1.3275 | 0.04722 | -0.0347 | 28.1131
13 | 1.3303 | 0.05264 | -0.0337 | 25.2717
13.5 | 1.333 | 0.05844 | -0.0332 | 22.8097
14 | 1.3296 | 0.06542 | -0.033 | 20.3241
14.5 | 1.3137 | 0.07501 | -0.0334 | 17.5137
15 | 1.2932 | 0.0859 | -0.0362 | 15.0547
15.5 | 1.2663 | 0.09864 | -0.041 | 12.8376
16 | 1.2395 | 0.11227 | -0.0476 | 11.0403
16.5 | 1.2097 | 0.12782 | -0.0562 | 9.4641
17 | 1.1891 | 0.14254 | -0.0653 | 8.3422
17.5 | 1.1702 | 0.15819 | -0.0753 | 7.3974
18 | 1.0724 | 0.21079 | -0.1034 | 5.0875
18.5 | 1.0666 | 0.2293 | -0.111 | 4.6515

## 29. Re 500k Mach 0.25 (1)
BIGFOIL.COM POLAR EXPORT
NACA64-709 a=0.2
NACA64-709 a=0.2 |  |  |  | Cl Max: | 1.243 | at alpha= | 8.5 | deg
JavaFoil+Calcfoil stall+Eppler ext transition |  |  |  | L/D Max: | 126.81 | at alpha= | 3 | deg
Re: | 500000 |  |  | Cd Min: | 0.00601 | at alpha= | 1.5 | deg
Mach: | 0.25 |  |  | Cl=0 at alpha= | -3.6279 | deg
|  |  |  | @ Cl=0.1, Cd= | 0.033169
|  |  |  | @ Cl=0.4, Cd= | 0.014194
|  |  |  | @ Cl=0.6, Cd= | 0.12227
alpha (deg) | Cl | Cd | Cm | Cl/Cd
-12.5 | -0.051 | 0.10287 | -0.024 | -0.493
-12 | -0.048 | 0.09678 | -0.024 | -0.495
-11.5 | -0.045 | 0.11968 | -0.024 | -0.376
-11 | -0.042 | 0.10237 | -0.023 | -0.412
-10.5 | -0.058 | 0.09529 | -0.023 | -0.607
-10 | -0.114 | 0.08771 | -0.023 | -1.298
-9.5 | -0.145 | 0.0846 | -0.023 | -1.709
-9 | -0.168 | 0.07547 | -0.023 | -2.221
-8.5 | -0.184 | 0.07065 | -0.022 | -2.609
-8 | -0.194 | 0.06628 | -0.022 | -2.934
-7.5 | -0.198 | 0.06057 | -0.022 | -3.264
-7 | -0.194 | 0.05583 | -0.022 | -3.471
-6.5 | -0.183 | 0.05839 | -0.021 | -3.127
-6 | -0.164 | 0.05276 | -0.021 | -3.115
-5.5 | -0.139 | 0.04933 | -0.02 | -2.826
-5 | -0.109 | 0.04504 | -0.02 | -2.41
-4.5 | -0.073 | 0.04176 | -0.02 | -1.737
-4 | -0.032 | 0.0389 | -0.021 | -0.83
-3.5 | 0.011 | 0.03605 | -0.022 | 0.312
-3 | 0.057 | 0.03445 | -0.024 | 1.662
-2.5 | 0.105 | 0.03302 | -0.024 | 3.18
-2 | 0.154 | 0.03192 | -0.024 | 4.818
-1.5 | 0.203 | 0.03106 | -0.025 | 6.542
-1 | 0.253 | 0.03014 | -0.026 | 8.39
-0.5 | 0.303 | 0.02954 | -0.028 | 10.245
0 | 0.437 | 0.00834 | -0.063 | 52.37
0.5 | 0.497 | 0.00834 | -0.063 | 59.677
1 | 0.557 | 0.00826 | -0.063 | 67.466
1.5 | 0.617 | 0.00601 | -0.064 | 102.691
2 | 0.676 | 0.00609 | -0.064 | 111.031
2.5 | 0.735 | 0.00614 | -0.064 | 119.834
3 | 0.794 | 0.00626 | -0.065 | 126.81
3.5 | 0.853 | 0.00793 | -0.065 | 107.585
4 | 0.911 | 0.00818 | -0.065 | 111.427
4.5 | 0.969 | 0.00851 | -0.066 | 113.895
5 | 1.024 | 0.00896 | -0.066 | 114.374
5.5 | 1.077 | 0.00964 | -0.066 | 111.716
6 | 1.126 | 0.01049 | -0.067 | 107.359
6.5 | 1.156 | 0.01663 | -0.066 | 69.486
7 | 1.195 | 0.01776 | -0.066 | 67.293
7.5 | 1.222 | 0.01907 | -0.066 | 64.117
8 | 1.239 | 0.02052 | -0.066 | 60.369
8.5 | 1.243 | 0.02225 | -0.066 | 55.876
9 | 1.233 | 0.024 | -0.067 | 51.356
9.5 | 1.018 | 0.06185 | -0.031 | 16.453
10 | 0.982 | 0.06714 | -0.022 | 14.625
10.5 | 0.935 | 0.07266 | -0.021 | 12.864
11 | 0.874 | 0.07812 | -0.022 | 11.185
11.5 | 0.8 | 0.08463 | -0.022 | 9.455
12 | 0.716 | 0.09261 | -0.022 | 7.73
12.5 | 0.623 | 0.10223 | -0.022 | 6.096
13 | 0.524 | 0.10934 | -0.022 | 4.792
13.5 | 0.419 | 0.12227 | -0.023 | 3.427

## 30. Re 500k Mach 0.25 (2)
BIGFOIL.COM POLAR EXPORT
NACA64-709 a=0.2
NACA64-709 a=0.2 |  |  |  | Cl Max: | 1.2996 | at alpha= | 10.5 | deg
XFOIL ncrit=9 |  |  |  | L/D Max: | 119.819 | at alpha= | 6 | deg
Re: | 500000 |  |  | Cd Min: | 0.12406 | at alpha= | 15.5 | deg
Mach: | 0.25 |  |  | Cl=0 at alpha= | -99 | deg
|  |  |  | @ Cl=0.1, Cd= | 0.01815
|  |  |  | @ Cl=0.4, Cd= | 0.010661
|  |  |  | @ Cl=0.6, Cd= | 0.0071027
alpha (deg) | Cl | Cd | Cm | Cl/Cd
-2 | 0.206 | 0.01815 | -0.0729 | 11.3499
-1.5 | 0.2639 | 0.01578 | -0.0728 | 16.7237
-1 | 0.3243 | 0.01208 | -0.0716 | 26.846
-0.5 | 0.3822 | 0.01102 | -0.0712 | 34.6824
0 | 0.4387 | 0.00988 | -0.071 | 44.4028
0.5 | 0.4966 | 0.00941 | -0.071 | 52.7736
1 | 0.5556 | 0.00697 | -0.0717 | 79.7131
1.5 | 0.6125 | 0.00714 | -0.0715 | 85.7843
2 | 0.6696 | 0.00733 | -0.0715 | 91.3506
2.5 | 0.7268 | 0.00754 | -0.0715 | 96.3926
3 | 0.7842 | 0.00772 | -0.0716 | 101.5803
3.5 | 0.8416 | 0.00793 | -0.0716 | 106.1286
4 | 0.8989 | 0.00817 | -0.0717 | 110.0245
4.5 | 0.9559 | 0.00842 | -0.0716 | 113.5273
5 | 1.0127 | 0.0087 | -0.0716 | 116.4023
5.5 | 1.0689 | 0.00903 | -0.0713 | 118.3721
6 | 1.1227 | 0.00937 | -0.0707 | 119.8186
6.5 | 1.1747 | 0.01001 | -0.0699 | 117.3526
7 | 1.2222 | 0.01107 | -0.0686 | 110.4065
7.5 | 1.2564 | 0.01318 | -0.0658 | 95.3263
8 | 1.2598 | 0.01719 | -0.0595 | 73.2868
8.5 | 1.2739 | 0.01943 | -0.0538 | 65.5636
9 | 1.289 | 0.02172 | -0.0491 | 59.3462
9.5 | 1.2981 | 0.02491 | -0.0451 | 52.1116
10 | 1.2937 | 0.02969 | -0.0414 | 43.5736
10.5 | 1.2996 | 0.03408 | -0.0389 | 38.1338
11 | 1.2992 | 0.03936 | -0.0369 | 33.0081
11.5 | 1.2853 | 0.04622 | -0.0344 | 27.8083
12 | 1.2943 | 0.05118 | -0.0332 | 25.2892
12.5 | 1.2995 | 0.05694 | -0.0325 | 22.8223
13 | 1.2974 | 0.06401 | -0.032 | 20.2687
13.5 | 1.2892 | 0.07246 | -0.0331 | 17.7919
14 | 1.2737 | 0.08257 | -0.0358 | 15.4257
14.5 | 1.2514 | 0.09454 | -0.0403 | 13.2367
15 | 1.2244 | 0.10842 | -0.0467 | 11.2931
15.5 | 1.1947 | 0.12406 | -0.0552 | 9.63

## 31. Re 500k Mach 0.50 (1)
BIGFOIL.COM POLAR EXPORT
NACA64-709 a=0.2
NACA64-709 a=0.2 |  |  |  | Cl Max: | 1.27 | at alpha= | 7 | deg
JavaFoil+Calcfoil stall+Eppler ext transition |  |  |  | L/D Max: | 108.594 | at alpha= | 4 | deg
Re: | 500000 |  |  | Cd Min: | 0.00579 | at alpha= | 0 | deg
Mach: | 0.5 |  |  | Cl=0 at alpha= | -3.6296 | deg
|  |  |  | @ Cl=0.1, Cd= | 0.036334
|  |  |  | @ Cl=0.4, Cd= | 0.020051
|  |  |  | @ Cl=0.6, Cd= | 0.0082466
alpha (deg) | Cl | Cd | Cm | Cl/Cd
-20 | -0.899 | 0.21717 | -0.034 | -4.139
-19.5 | -0.87 | 0.21231 | -0.033 | -4.097
-19 | -0.842 | 0.19964 | -0.032 | -4.218
-18.5 | -0.815 | 0.19614 | -0.032 | -4.154
-18 | -0.787 | 0.1938 | -0.032 | -4.062
-17.5 | -0.76 | 0.18618 | -0.032 | -4.083
-17 | -0.733 | 0.17709 | -0.032 | -4.138
-16.5 | -0.705 | 0.17177 | -0.032 | -4.107
-16 | -0.678 | 0.22109 | -0.032 | -3.067
-15.5 | -0.649 | 0.16843 | -0.03 | -3.853
-15 | -0.621 | 0.16458 | -0.03 | -3.776
-14.5 | -0.594 | 0.16075 | -0.03 | -3.696
-14 | -0.567 | 0.15168 | -0.03 | -3.736
-13.5 | -0.539 | 0.14665 | -0.03 | -3.677
-13 | -0.512 | 0.14311 | -0.03 | -3.577
-12.5 | -0.484 | 0.14078 | -0.03 | -3.441
-12 | -0.457 | 0.1374 | -0.03 | -3.326
-11.5 | -0.429 | 0.12571 | -0.028 | -3.41
-11 | -0.401 | 0.12155 | -0.028 | -3.301
-10.5 | -0.374 | 0.11189 | -0.028 | -3.343
-10 | -0.347 | 0.10864 | -0.028 | -3.191
-9.5 | -0.319 | 0.11428 | -0.028 | -2.794
-9 | -0.292 | 0.1074 | -0.028 | -2.719
-8.5 | -0.265 | 0.10519 | -0.029 | -2.516
-8 | -0.237 | 0.10364 | -0.029 | -2.291
-7.5 | -0.21 | 0.0935 | -0.026 | -2.244
-7 | -0.183 | 0.09294 | -0.026 | -1.965
-6.5 | -0.155 | 0.09214 | -0.026 | -1.687
-6 | -0.128 | 0.08863 | -0.026 | -1.448
-5.5 | -0.101 | 0.08694 | -0.026 | -1.164
-5 | -0.074 | 0.08453 | -0.027 | -0.878
-4.5 | -0.047 | 0.05632 | -0.025 | -0.837
-4 | -0.02 | 0.04488 | -0.025 | -0.449
-3.5 | 0.007 | 0.04045 | -0.025 | 0.168
-3 | 0.056 | 0.04051 | -0.022 | 1.385
-2.5 | 0.111 | 0.03529 | -0.025 | 3.145
-2 | 0.168 | 0.03325 | -0.027 | 5.04
-1.5 | 0.224 | 0.03169 | -0.027 | 7.082
-1 | 0.281 | 0.03082 | -0.028 | 9.12
-0.5 | 0.337 | 0.03026 | -0.029 | 11.134
0 | 0.488 | 0.00579 | -0.034 | 84.211
0.5 | 0.555 | 0.00826 | -0.07 | 67.238
1 | 0.622 | 0.00824 | -0.071 | 75.476
1.5 | 0.688 | 0.00923 | -0.071 | 74.501
2 | 0.754 | 0.00766 | -0.071 | 98.395
2.5 | 0.819 | 0.00795 | -0.072 | 102.96
3 | 0.883 | 0.00851 | -0.072 | 103.798
3.5 | 0.947 | 0.00885 | -0.072 | 106.931
4 | 1.009 | 0.0093 | -0.073 | 108.594
4.5 | 1.071 | 0.00991 | -0.073 | 108.065
5 | 1.128 | 0.01095 | -0.073 | 102.992
5.5 | 1.181 | 0.01202 | -0.073 | 98.241
6 | 1.229 | 0.01308 | -0.073 | 93.906
6.5 | 1.249 | 0.02112 | -0.072 | 59.153
7 | 1.27 | 0.02317 | -0.072 | 54.835
7.5 | 1.237 | 0.02579 | -0.072 | 47.972
8 | 0.885 | 0.05691 | -0.023 | 15.556
8.5 | 0.634 | 0.0821 | -0.023 | 7.726
9 | 0.66 | 0.07515 | -0.025 | 8.778
9.5 | 0.685 | 0.09802 | -0.029 | 6.992
10 | 0.71 | 0.10166 | -0.029 | 6.988
10.5 | 0.736 | 0.11165 | -0.033 | 6.594
11 | 0.761 | 0.1175 | -0.033 | 6.476
11.5 | 0.786 | 0.12329 | -0.033 | 6.375
12 | 0.812 | 0.13101 | -0.037 | 6.198

## 32. Re 500k Mach 0.50 (2)
BIGFOIL.COM POLAR EXPORT
NACA64-709 a=0.2
NACA64-709 a=0.2 |  |  |  | Cl Max: | 1.341 | at alpha= | 7 | deg
XFOIL ncrit=9 |  |  |  | L/D Max: | 116.036 | at alpha= | 5.5 | deg
Re: | 500000 |  |  | Cd Min: | 0.08956 | at alpha= | 12 | deg
Mach: | 0.5 |  |  | Cl=0 at alpha= | -4.058 | deg
|  |  |  | @ Cl=0.1, Cd= | 0.031422
|  |  |  | @ Cl=0.4, Cd= | 0.013276
|  |  |  | @ Cl=0.6, Cd= | 0.0095701
alpha (deg) | Cl | Cd | Cm | Cl/Cd
-7 | -0.1824 | 0.07968 | -0.0439 | -2.2892
-6.5 | -0.1676 | 0.07391 | -0.0464 | -2.2676
-6 | -0.1562 | 0.06845 | -0.0496 | -2.282
-5.5 | -0.1333 | 0.06227 | -0.0558 | -2.1407
-5 | -0.1008 | 0.05578 | -0.0628 | -1.8071
-4.5 | -0.0457 | 0.04992 | -0.0719 | -0.91546
-4 | 0.006 | 0.04365 | -0.0763 | 0.13746
-3.5 | 0.0452 | 0.03605 | -0.0791 | 1.2538
-3 | 0.105 | 0.031 | -0.0813 | 3.3871
-2.5 | 0.1767 | 0.02777 | -0.0817 | 6.363
-1.5 | 0.301 | 0.01794 | -0.0829 | 16.7781
-1 | 0.3699 | 0.01427 | -0.0818 | 25.9215
-0.5 | 0.4365 | 0.01207 | -0.081 | 36.164
0 | 0.5016 | 0.01077 | -0.0805 | 46.5738
0.5 | 0.5672 | 0.01015 | -0.0802 | 55.8818
1.5 | 0.699 | 0.00782 | -0.0805 | 89.3862
2 | 0.7641 | 0.00807 | -0.0802 | 94.684
2.5 | 0.8295 | 0.00833 | -0.0799 | 99.5798
3 | 0.8951 | 0.0086 | -0.0796 | 104.0814
3.5 | 0.9607 | 0.00891 | -0.0792 | 107.8227
4 | 1.0265 | 0.00923 | -0.0787 | 111.2134
4.5 | 1.0921 | 0.00959 | -0.078 | 113.879
5 | 1.1572 | 0.01003 | -0.0769 | 115.3739
5.5 | 1.2207 | 0.01052 | -0.0753 | 116.0361
6 | 1.2759 | 0.01134 | -0.0725 | 112.5132
6.5 | 1.3249 | 0.01261 | -0.0688 | 105.0674
7 | 1.341 | 0.01518 | -0.0616 | 88.3399
7.5 | 1.3039 | 0.02043 | -0.0518 | 63.8228
8 | 1.2912 | 0.02598 | -0.0468 | 49.6998
8.5 | 1.2889 | 0.03153 | -0.0435 | 40.8785
9 | 1.2802 | 0.03804 | -0.041 | 33.654
9.5 | 1.2702 | 0.04507 | -0.0393 | 28.1828
10 | 1.2594 | 0.05263 | -0.038 | 23.9293
10.5 | 1.2558 | 0.05999 | -0.0373 | 20.9335
11 | 1.2448 | 0.06861 | -0.0372 | 18.1431
11.5 | 1.2357 | 0.07797 | -0.0381 | 15.8484
12 | 1.2168 | 0.08956 | -0.0416 | 13.5864

## 33. Re 750k Mach 0.00 (1)
BIGFOIL.COM POLAR EXPORT
NACA64-709 a=0.2
NACA64-709 a=0.2 |  |  |  | Cl Max: | 1.251 | at alpha= | 9 | deg
JavaFoil+Calcfoil stall+Eppler ext transition |  |  |  | L/D Max: | 157.145 | at alpha= | 4 | deg
Re: | 750000 |  |  | Cd Min: | 0.00533 | at alpha= | 2.5 | deg
Mach: | 0 |  |  | Cl=0 at alpha= | -3.6279 | deg
|  |  |  | @ Cl=0.1, Cd= | 0.031779
|  |  |  | @ Cl=0.4, Cd= | 0.0079873
|  |  |  | @ Cl=0.6, Cd= | 0.0055932
alpha (deg) | Cl | Cd | Cm | Cl/Cd
-15.5 | -0.221 | 0.13187 | -0.023 | -1.68
-15 | -0.23 | 0.14288 | -0.023 | -1.612
-14.5 | -0.239 | 0.13723 | -0.023 | -1.743
-14 | -0.248 | 0.12528 | -0.022 | -1.979
-13.5 | -0.257 | 0.11979 | -0.022 | -2.141
-13 | -0.265 | 0.1085 | -0.022 | -2.44
-12.5 | -0.272 | 0.10285 | -0.022 | -2.648
-12 | -0.279 | 0.09773 | -0.022 | -2.856
-11.5 | -0.285 | 0.09225 | -0.022 | -3.088
-11 | -0.289 | 0.08484 | -0.022 | -3.407
-10.5 | -0.292 | 0.08025 | -0.022 | -3.634
-10 | -0.292 | 0.07455 | -0.022 | -3.916
-9.5 | -0.29 | 0.06934 | -0.021 | -4.18
-9 | -0.285 | 0.06519 | -0.022 | -4.37
-8.5 | -0.277 | 0.06063 | -0.021 | -4.563
-8 | -0.265 | 0.05806 | -0.021 | -4.562
-7.5 | -0.249 | 0.05441 | -0.021 | -4.579
-7 | -0.23 | 0.05089 | -0.021 | -4.511
-6.5 | -0.206 | 0.04864 | -0.021 | -4.232
-6 | -0.178 | 0.04597 | -0.02 | -3.873
-5.5 | -0.146 | 0.04374 | -0.02 | -3.349
-5 | -0.111 | 0.04103 | -0.02 | -2.715
-4.5 | -0.073 | 0.03823 | -0.022 | -1.914
-4 | -0.032 | 0.03601 | -0.023 | -0.893
-3.5 | 0.011 | 0.03451 | -0.023 | 0.321
-3 | 0.056 | 0.03286 | -0.024 | 1.708
-2.5 | 0.102 | 0.03173 | -0.025 | 3.229
-2 | 0.15 | 0.03089 | -0.024 | 4.843
-1.5 | 0.197 | 0.02998 | -0.026 | 6.585
-1 | 0.246 | 0.02937 | -0.028 | 8.359
-0.5 | 0.364 | 0.00803 | -0.06 | 45.375
0 | 0.423 | 0.00796 | -0.061 | 53.202
0.5 | 0.482 | 0.00752 | -0.061 | 64.07
1 | 0.54 | 0.00749 | -0.061 | 72.045
1.5 | 0.598 | 0.00559 | -0.062 | 106.848
2 | 0.655 | 0.00568 | -0.062 | 115.364
2.5 | 0.713 | 0.00533 | -0.062 | 133.761
3 | 0.77 | 0.00537 | -0.063 | 143.423
3.5 | 0.827 | 0.00552 | -0.063 | 149.946
4 | 0.884 | 0.00563 | -0.063 | 157.145
4.5 | 0.941 | 0.00708 | -0.064 | 132.789
5 | 0.995 | 0.00763 | -0.064 | 130.401
5.5 | 1.048 | 0.00817 | -0.064 | 128.334
6 | 1.099 | 0.00884 | -0.065 | 124.272
6.5 | 1.145 | 0.00947 | -0.065 | 120.982
7 | 1.172 | 0.01525 | -0.064 | 76.853
7.5 | 1.204 | 0.0163 | -0.065 | 73.843
8 | 1.228 | 0.01739 | -0.065 | 70.642
8.5 | 1.245 | 0.01865 | -0.065 | 66.723
9 | 1.251 | 0.02013 | -0.065 | 62.174
9.5 | 1.249 | 0.02155 | -0.065 | 57.95
10 | 1.237 | 0.02319 | -0.066 | 53.335
10.5 | 1.216 | 0.02476 | -0.066 | 49.1
11 | 1.004 | 0.07144 | -0.033 | 14.056
11.5 | 0.972 | 0.07875 | -0.025 | 12.338
12 | 0.938 | 0.08227 | -0.026 | 11.404
12.5 | 0.9 | 0.0878 | -0.026 | 10.251
13 | 0.858 | 0.09471 | -0.026 | 9.065
13.5 | 0.814 | 0.10128 | -0.024 | 8.04
14 | 0.77 | 0.10731 | -0.026 | 7.175

## 34. Re 750k Mach 0.00 (2)
BIGFOIL.COM POLAR EXPORT
NACA64-709 a=0.2
NACA64-709 a=0.2 |  |  |  | Cl Max: | 1.3873 | at alpha= | 14 | deg
XFOIL ncrit=9 |  |  |  | L/D Max: | 137.373 | at alpha= | 5.5 | deg
Re: | 750000 |  |  | Cd Min: | 0.19861 | at alpha= | -16.5 | deg
Mach: | 0 |  |  | Cl=0 at alpha= | -3.8057 | deg
|  |  |  | @ Cl=0.1, Cd= | 0.024209
|  |  |  | @ Cl=0.4, Cd= | 0.0085889
|  |  |  | @ Cl=0.6, Cd= | 0.0059488
alpha (deg) | Cl | Cd | Cm | Cl/Cd
-16.5 | -0.5326 | 0.19861 | 0.0257 | -2.6816
-16 | -0.5155 | 0.19218 | 0.0221 | -2.6824
-15.5 | -0.4979 | 0.18571 | 0.0184 | -2.6811
-15 | -0.4806 | 0.17898 | 0.0147 | -2.6852
-14.5 | -0.463 | 0.17216 | 0.0111 | -2.6894
-14 | -0.4456 | 0.16549 | 0.0074 | -2.6926
-13.5 | -0.4295 | 0.15884 | 0.0036 | -2.704
-13 | -0.4141 | 0.15219 | -0.0001 | -2.7209
-12.5 | -0.3993 | 0.14545 | -0.0037 | -2.7453
-12 | -0.3854 | 0.13867 | -0.0073 | -2.7793
-11.5 | -0.3715 | 0.13177 | -0.0108 | -2.8193
-10.5 | -0.3429 | 0.11718 | -0.0158 | -2.9263
-10 | -0.3167 | 0.10973 | -0.0225 | -2.8862
-9.5 | -0.2985 | 0.10338 | -0.0265 | -2.8874
-9 | -0.2879 | 0.09765 | -0.0285 | -2.9483
-8.5 | -0.2765 | 0.09189 | -0.0313 | -3.009
-8 | -0.2714 | 0.08638 | -0.0352 | -3.1419
-7.5 | -0.2676 | 0.08086 | -0.038 | -3.3094
-7 | -0.2502 | 0.07393 | -0.0445 | -3.3843
-6.5 | -0.2336 | 0.06547 | -0.0494 | -3.568
-6 | -0.2045 | 0.0593 | -0.0538 | -3.4486
-5.5 | -0.1679 | 0.05288 | -0.0587 | -3.1751
-5 | -0.1244 | 0.04633 | -0.0631 | -2.6851
-4.5 | -0.066 | 0.04019 | -0.0663 | -1.6422
-4 | -0.0192 | 0.03121 | -0.0686 | -0.61519
-3.5 | 0.0302 | 0.02764 | -0.0696 | 1.0926
-3 | 0.09 | 0.02498 | -0.0692 | 3.6029
-2.5 | 0.1449 | 0.02075 | -0.069 | 6.9831
-2 | 0.1988 | 0.01376 | -0.0686 | 14.4477
-1.5 | 0.2552 | 0.01145 | -0.0683 | 22.2882
-1 | 0.3111 | 0.01008 | -0.068 | 30.8631
-0.5 | 0.3659 | 0.00887 | -0.0679 | 41.2514
0 | 0.4217 | 0.00841 | -0.068 | 50.1427
0.5 | 0.4779 | 0.00821 | -0.0682 | 58.2095
1 | 0.525 | 0.00611 | -0.0673 | 85.9247
1.5 | 0.5894 | 0.00592 | -0.0689 | 99.5608
2 | 0.6447 | 0.00607 | -0.069 | 106.2109
2.5 | 0.7001 | 0.00625 | -0.0691 | 112.016
3 | 0.7556 | 0.00641 | -0.0693 | 117.8783
3.5 | 0.8111 | 0.00658 | -0.0695 | 123.2675
4 | 0.8665 | 0.00677 | -0.0697 | 127.9911
4.5 | 0.9216 | 0.00698 | -0.0699 | 132.0344
5 | 0.9765 | 0.00721 | -0.0701 | 135.4369
5.5 | 1.0303 | 0.0075 | -0.0702 | 137.3733
6 | 1.0821 | 0.00801 | -0.07 | 135.0936
6.5 | 1.1325 | 0.0087 | -0.0697 | 130.1724
7 | 1.1805 | 0.00961 | -0.0692 | 122.8408
7.5 | 1.218 | 0.01156 | -0.0675 | 105.3633
8 | 1.2416 | 0.01456 | -0.0641 | 85.2747
8.5 | 1.2788 | 0.01596 | -0.0621 | 80.1253
9 | 1.3139 | 0.01729 | -0.0598 | 75.9919
9.5 | 1.3389 | 0.01886 | -0.056 | 70.9915
10 | 1.3479 | 0.02107 | -0.0504 | 63.9725
10.5 | 1.3668 | 0.02308 | -0.0471 | 59.2201
11 | 1.3742 | 0.02629 | -0.0436 | 52.2708
11.5 | 1.3736 | 0.03064 | -0.0405 | 44.8303
12 | 1.3802 | 0.03472 | -0.0385 | 39.7523
12.5 | 1.3867 | 0.0391 | -0.0371 | 35.4655
13 | 1.385 | 0.04458 | -0.0359 | 31.0677
13.5 | 1.3866 | 0.05001 | -0.0354 | 27.7265
14 | 1.3873 | 0.05592 | -0.0355 | 24.8087
14.5 | 1.3822 | 0.06294 | -0.0361 | 21.9606
15 | 1.373 | 0.07098 | -0.0371 | 19.3435
15.5 | 1.3537 | 0.08109 | -0.039 | 16.6938
16 | 1.3277 | 0.09316 | -0.0425 | 14.2518
16.5 | 1.2929 | 0.10801 | -0.0486 | 11.9702
17 | 1.2713 | 0.12139 | -0.0555 | 10.4729
17.5 | 1.253 | 0.13486 | -0.0631 | 9.2911
18 | 1.2281 | 0.15078 | -0.0727 | 8.145
18.5 | 1.2063 | 0.16711 | -0.083 | 7.2186
19 | 1.1876 | 0.18396 | -0.0938 | 6.4558

## 35. Re 750k Mach 0.10 (1)
BIGFOIL.COM POLAR EXPORT
NACA64-709 a=0.2
NACA64-709 a=0.2 |  |  |  | Cl Max: | 1.25 | at alpha= | 9 | deg
JavaFoil+Calcfoil stall+Eppler ext transition |  |  |  | L/D Max: | 157.724 | at alpha= | 4 | deg
Re: | 750000 |  |  | Cd Min: | 0.00532 | at alpha= | 2.5 | deg
Mach: | 0.1 |  |  | Cl=0 at alpha= | -3.6279 | deg
|  |  |  | @ Cl=0.1, Cd= | 0.031845
|  |  |  | @ Cl=0.4, Cd= | 0.0080312
|  |  |  | @ Cl=0.6, Cd= | 0.0056233
alpha (deg) | Cl | Cd | Cm | Cl/Cd
-15 | -0.193 | 0.123 | -0.024 | -1.569
-14.5 | -0.203 | 0.1193 | -0.023 | -1.704
-14 | -0.214 | 0.13079 | -0.023 | -1.634
-13.5 | -0.224 | 0.12106 | -0.023 | -1.85
-13 | -0.234 | 0.11106 | -0.023 | -2.108
-12.5 | -0.244 | 0.10587 | -0.023 | -2.303
-12 | -0.253 | 0.10008 | -0.023 | -2.526
-11.5 | -0.261 | 0.09285 | -0.022 | -2.809
-11 | -0.268 | 0.08525 | -0.022 | -3.138
-10.5 | -0.273 | 0.08162 | -0.022 | -3.34
-10 | -0.276 | 0.07556 | -0.022 | -3.647
-9.5 | -0.276 | 0.07051 | -0.022 | -3.914
-9 | -0.273 | 0.06655 | -0.022 | -4.108
-8.5 | -0.268 | 0.06205 | -0.022 | -4.311
-8 | -0.258 | 0.05856 | -0.021 | -4.402
-7.5 | -0.244 | 0.05506 | -0.021 | -4.431
-7 | -0.226 | 0.05139 | -0.021 | -4.397
-6.5 | -0.203 | 0.04889 | -0.021 | -4.161
-6 | -0.177 | 0.0464 | -0.02 | -3.808
-5.5 | -0.146 | 0.04425 | -0.02 | -3.295
-5 | -0.111 | 0.04135 | -0.02 | -2.688
-4.5 | -0.073 | 0.03877 | -0.021 | -1.886
-4 | -0.032 | 0.03618 | -0.023 | -0.89
-3.5 | 0.011 | 0.03456 | -0.023 | 0.322
-3 | 0.056 | 0.03294 | -0.024 | 1.71
-2.5 | 0.103 | 0.03177 | -0.025 | 3.238
-2 | 0.15 | 0.03089 | -0.024 | 4.863
-1.5 | 0.198 | 0.03003 | -0.026 | 6.605
-1 | 0.247 | 0.02942 | -0.027 | 8.387
-0.5 | 0.366 | 0.00806 | -0.061 | 45.466
0 | 0.425 | 0.00801 | -0.061 | 53.096
0.5 | 0.484 | 0.00751 | -0.061 | 64.521
1 | 0.543 | 0.00752 | -0.062 | 72.149
1.5 | 0.601 | 0.00559 | -0.062 | 107.478
2 | 0.659 | 0.00567 | -0.062 | 116.148
2.5 | 0.716 | 0.00532 | -0.063 | 134.641
3 | 0.774 | 0.00542 | -0.063 | 142.704
3.5 | 0.831 | 0.00551 | -0.063 | 150.844
4 | 0.888 | 0.00563 | -0.064 | 157.724
4.5 | 0.945 | 0.00708 | -0.064 | 133.528
5 | 1 | 0.00768 | -0.064 | 130.173
5.5 | 1.053 | 0.00823 | -0.065 | 127.921
6 | 1.103 | 0.00892 | -0.065 | 123.744
6.5 | 1.15 | 0.00955 | -0.065 | 120.457
7 | 1.177 | 0.0154 | -0.065 | 76.419
7.5 | 1.208 | 0.01647 | -0.065 | 73.314
8 | 1.231 | 0.01762 | -0.065 | 69.893
8.5 | 1.246 | 0.01888 | -0.065 | 65.974
9 | 1.25 | 0.0204 | -0.065 | 61.286
9.5 | 1.245 | 0.02188 | -0.066 | 56.927
10 | 1.23 | 0.02354 | -0.066 | 52.243
10.5 | 1.204 | 0.02501 | -0.066 | 48.122
11 | 0.987 | 0.07284 | -0.027 | 13.555
11.5 | 0.953 | 0.07838 | -0.022 | 12.165
12 | 0.916 | 0.08313 | -0.026 | 11.015
12.5 | 0.872 | 0.08924 | -0.025 | 9.769
13 | 0.825 | 0.09743 | -0.024 | 8.466
13.5 | 0.776 | 0.10259 | -0.024 | 7.565
14 | 0.726 | 0.10877 | -0.024 | 6.678

## 36. Re 750k Mach 0.10 (2)
BIGFOIL.COM POLAR EXPORT
NACA64-709 a=0.2
NACA64-709 a=0.2 |  |  |  | Cl Max: | 1.3788 | at alpha= | 12.5 | deg
XFOIL ncrit=9 |  |  |  | L/D Max: | 137.48 | at alpha= | 5.5 | deg
Re: | 750000 |  |  | Cd Min: | 0.14088 | at alpha= | 17.5 | deg
Mach: | 0.1 |  |  | Cl=0 at alpha= | -99 | deg
|  |  |  | @ Cl=0.1, Cd= | 0.00843
|  |  |  | @ Cl=0.4, Cd= | 0.00843
|  |  |  | @ Cl=0.6, Cd= | 0.0059591
alpha (deg) | Cl | Cd | Cm | Cl/Cd
0 | 0.4243 | 0.00843 | -0.0684 | 50.3321
0.5 | 0.4808 | 0.00823 | -0.0686 | 58.4204
1 | 0.5292 | 0.0062 | -0.068 | 85.3548
1.5 | 0.5929 | 0.00594 | -0.0693 | 99.8148
2 | 0.6486 | 0.00609 | -0.0694 | 106.5025
2.5 | 0.7043 | 0.00626 | -0.0695 | 112.508
3 | 0.76 | 0.00645 | -0.0696 | 117.8295
3.5 | 0.816 | 0.00661 | -0.0698 | 123.4493
4 | 0.8717 | 0.0068 | -0.0701 | 128.1912
4.5 | 0.9272 | 0.00701 | -0.0702 | 132.2682
5 | 0.9825 | 0.00725 | -0.0704 | 135.5172
5.5 | 1.0366 | 0.00754 | -0.0704 | 137.4801
6 | 1.0888 | 0.00806 | -0.0702 | 135.0868
6.5 | 1.1392 | 0.00879 | -0.0699 | 129.6018
7 | 1.1874 | 0.00973 | -0.0693 | 122.0349
7.5 | 1.2226 | 0.01191 | -0.0673 | 102.6532
8 | 1.2463 | 0.01483 | -0.0637 | 84.0391
8.5 | 1.2836 | 0.01618 | -0.0616 | 79.3325
9 | 1.318 | 0.01752 | -0.059 | 75.2283
9.5 | 1.3394 | 0.01914 | -0.0546 | 69.9791
10 | 1.3474 | 0.02158 | -0.0492 | 62.4374
10.5 | 1.3644 | 0.02386 | -0.0459 | 57.1836
11 | 1.3695 | 0.02743 | -0.0425 | 49.9271
11.5 | 1.3687 | 0.03199 | -0.0396 | 42.7852
12.5 | 1.3788 | 0.04105 | -0.0364 | 33.5883
13 | 1.3761 | 0.04678 | -0.0353 | 29.4164
13.5 | 1.377 | 0.05251 | -0.035 | 26.2236
14 | 1.3767 | 0.05877 | -0.0353 | 23.4252
14.5 | 1.3705 | 0.06618 | -0.0361 | 20.7087
15 | 1.3599 | 0.07472 | -0.0375 | 18.1999
15.5 | 1.34 | 0.08533 | -0.0401 | 15.7037
16 | 1.3141 | 0.09782 | -0.0445 | 13.4339
16.5 | 1.2804 | 0.11289 | -0.0512 | 11.342
17 | 1.2584 | 0.12676 | -0.0586 | 9.9274
17.5 | 1.239 | 0.14088 | -0.0668 | 8.7947

## 37. Re 750k Mach 0.25 (1)
BIGFOIL.COM POLAR EXPORT
NACA64-709 a=0.2
NACA64-709 a=0.2 |  |  |  | Cl Max: | 1.247 | at alpha= | 8.5 | deg
JavaFoil+Calcfoil stall+Eppler ext transition |  |  |  | L/D Max: | 151.38 | at alpha= | 3.5 | deg
Re: | 750000 |  |  | Cd Min: | 0.00539 | at alpha= | 2 | deg
Mach: | 0.25 |  |  | Cl=0 at alpha= | -3.6279 | deg
|  |  |  | @ Cl=0.1, Cd= | 0.032153
|  |  |  | @ Cl=0.4, Cd= | 0.0080521
|  |  |  | @ Cl=0.6, Cd= | 0.10679
alpha (deg) | Cl | Cd | Cm | Cl/Cd
-12.5 | -0.051 | 0.09614 | -0.025 | -0.528
-12 | -0.048 | 0.09325 | -0.025 | -0.514
-11.5 | -0.045 | 0.08669 | -0.025 | -0.52
-11 | -0.042 | 0.07897 | -0.024 | -0.534
-10.5 | -0.058 | 0.08786 | -0.024 | -0.658
-10 | -0.114 | 0.08236 | -0.024 | -1.383
-9.5 | -0.145 | 0.07937 | -0.024 | -1.822
-9 | -0.168 | 0.07211 | -0.023 | -2.326
-8.5 | -0.184 | 0.0658 | -0.023 | -2.802
-8 | -0.195 | 0.06243 | -0.023 | -3.116
-7.5 | -0.198 | 0.05804 | -0.022 | -3.408
-7 | -0.194 | 0.05399 | -0.022 | -3.59
-6.5 | -0.183 | 0.05031 | -0.022 | -3.63
-6 | -0.164 | 0.04754 | -0.022 | -3.458
-5.5 | -0.139 | 0.04715 | -0.021 | -2.957
-5 | -0.109 | 0.0432 | -0.021 | -2.513
-4.5 | -0.073 | 0.04006 | -0.021 | -1.811
-4 | -0.032 | 0.03763 | -0.022 | -0.859
-3.5 | 0.011 | 0.035 | -0.024 | 0.321
-3 | 0.057 | 0.0333 | -0.024 | 1.721
-2.5 | 0.105 | 0.03202 | -0.025 | 3.281
-2 | 0.154 | 0.03109 | -0.025 | 4.948
-1.5 | 0.203 | 0.0303 | -0.026 | 6.71
-1 | 0.253 | 0.02924 | -0.028 | 8.663
-0.5 | 0.376 | 0.00806 | -0.062 | 46.67
0 | 0.437 | 0.00804 | -0.063 | 54.384
0.5 | 0.498 | 0.00758 | -0.063 | 65.602
1 | 0.557 | 0.00754 | -0.063 | 73.951
1.5 | 0.617 | 0.00569 | -0.064 | 108.533
2 | 0.677 | 0.00539 | -0.064 | 125.562
2.5 | 0.736 | 0.00542 | -0.064 | 135.835
3 | 0.795 | 0.00552 | -0.065 | 143.93
3.5 | 0.854 | 0.00564 | -0.065 | 151.38
4 | 0.912 | 0.00705 | -0.065 | 129.473
4.5 | 0.97 | 0.00732 | -0.066 | 132.481
5 | 1.026 | 0.00795 | -0.066 | 129.118
5.5 | 1.079 | 0.00866 | -0.066 | 124.654
6 | 1.13 | 0.00934 | -0.067 | 120.936
6.5 | 1.16 | 0.01525 | -0.066 | 76.029
7 | 1.199 | 0.01629 | -0.066 | 73.625
7.5 | 1.227 | 0.0175 | -0.066 | 70.086
8 | 1.243 | 0.01885 | -0.067 | 65.968
8.5 | 1.247 | 0.02047 | -0.067 | 60.914
9 | 1.237 | 0.02213 | -0.067 | 55.885
9.5 | 1.21 | 0.02384 | -0.067 | 50.774
10 | 0.984 | 0.06597 | -0.03 | 14.918
10.5 | 0.936 | 0.07103 | -0.027 | 13.175
11 | 0.875 | 0.07596 | -0.026 | 11.515
11.5 | 0.801 | 0.0822 | -0.026 | 9.742
12 | 0.716 | 0.08919 | -0.024 | 8.03
12.5 | 0.623 | 0.09517 | -0.023 | 6.549
13 | 0.524 | 0.1027 | -0.025 | 5.104
13.5 | 0.419 | 0.10679 | -0.026 | 3.927

## 38. Re 750k Mach 0.25 (2)
BIGFOIL.COM POLAR EXPORT
NACA64-709 a=0.2
NACA64-709 a=0.2 |  |  |  | Cl Max: | 1.35 | at alpha= | 11 | deg
XFOIL ncrit=9 |  |  |  | L/D Max: | 137.209 | at alpha= | 5.5 | deg
Re: | 750000 |  |  | Cd Min: | 0.13034 | at alpha= | 16 | deg
Mach: | 0.25 |  |  | Cl=0 at alpha= | -99 | deg
|  |  |  | @ Cl=0.1, Cd= | 0.01538
|  |  |  | @ Cl=0.4, Cd= | 0.0089561
|  |  |  | @ Cl=0.6, Cd= | 0.006248
alpha (deg) | Cl | Cd | Cm | Cl/Cd
-2 | 0.2062 | 0.01538 | -0.0716 | 13.407
-1.5 | 0.265 | 0.01196 | -0.071 | 22.1572
-1 | 0.3235 | 0.01063 | -0.0707 | 30.4327
-0.5 | 0.3801 | 0.00911 | -0.0704 | 41.7234
0 | 0.4383 | 0.00866 | -0.0705 | 50.612
0.5 | 0.4967 | 0.00834 | -0.0706 | 59.5564
1 | 0.5522 | 0.00694 | -0.0711 | 79.5677
1.5 | 0.6123 | 0.00607 | -0.0713 | 100.8731
2 | 0.6698 | 0.00623 | -0.0713 | 107.512
2.5 | 0.7276 | 0.00639 | -0.0715 | 113.8654
3 | 0.7854 | 0.00657 | -0.0716 | 119.5434
3.5 | 0.8431 | 0.00677 | -0.0717 | 124.5347
4 | 0.9007 | 0.00699 | -0.0718 | 128.8555
4.5 | 0.9582 | 0.00722 | -0.0719 | 132.7147
5 | 1.0156 | 0.00747 | -0.072 | 135.9572
5.5 | 1.0716 | 0.00781 | -0.0718 | 137.2087
6 | 1.1253 | 0.00842 | -0.0713 | 133.6461
6.5 | 1.1768 | 0.00925 | -0.0706 | 127.2216
7 | 1.2242 | 0.01043 | -0.0693 | 117.373
7.5 | 1.2463 | 0.01366 | -0.0653 | 91.2372
8 | 1.2724 | 0.01599 | -0.0613 | 79.5747
8.5 | 1.3014 | 0.01763 | -0.0574 | 73.8174
9 | 1.3234 | 0.01916 | -0.0527 | 69.071
9.5 | 1.3368 | 0.02164 | -0.048 | 61.7745
10 | 1.3387 | 0.02545 | -0.0436 | 52.6012
10.5 | 1.3472 | 0.02922 | -0.0407 | 46.1054
11 | 1.35 | 0.03385 | -0.0383 | 39.8818
11.5 | 1.3394 | 0.04013 | -0.0362 | 33.3765
12 | 1.3385 | 0.04584 | -0.0348 | 29.1994
12.5 | 1.3379 | 0.05196 | -0.034 | 25.7487
13 | 1.3323 | 0.05904 | -0.0336 | 22.5661
13.5 | 1.3257 | 0.06688 | -0.0342 | 19.8221
14 | 1.3136 | 0.07609 | -0.0361 | 17.2638
14.5 | 1.2949 | 0.08708 | -0.0395 | 14.8702
15 | 1.2705 | 0.09988 | -0.0448 | 12.7203
15.5 | 1.243 | 0.11431 | -0.0518 | 10.8739
16 | 1.2134 | 0.13034 | -0.0607 | 9.3095

## 39. Re 750k Mach 0.50 (1)
BIGFOIL.COM POLAR EXPORT
NACA64-709 a=0.2
NACA64-709 a=0.2 |  |  |  | Cl Max: | 1.275 | at alpha= | 7 | deg
JavaFoil+Calcfoil stall+Eppler ext transition |  |  |  | L/D Max: | 130.443 | at alpha= | 2 | deg
Re: | 750000 |  |  | Cd Min: | 0.00578 | at alpha= | 2 | deg
Mach: | 0.5 |  |  | Cl=0 at alpha= | -3.6296 | deg
|  |  |  | @ Cl=0.1, Cd= | 0.035064
|  |  |  | @ Cl=0.4, Cd= | 0.020349
|  |  |  | @ Cl=0.6, Cd= | 0.0075867
alpha (deg) | Cl | Cd | Cm | Cl/Cd
-20 | -0.899 | 0.20157 | -0.034 | -4.46
-19.5 | -0.87 | 0.19808 | -0.033 | -4.393
-19 | -0.842 | 0.18688 | -0.032 | -4.507
-18.5 | -0.815 | 0.17998 | -0.032 | -4.527
-18 | -0.787 | 0.181 | -0.032 | -4.35
-17.5 | -0.76 | 0.17014 | -0.032 | -4.468
-17 | -0.733 | 0.16614 | -0.032 | -4.411
-16.5 | -0.705 | 0.16089 | -0.032 | -4.385
-16 | -0.678 | 0.19403 | -0.032 | -3.494
-15.5 | -0.649 | 0.15398 | -0.03 | -4.216
-15 | -0.622 | 0.15028 | -0.03 | -4.136
-14.5 | -0.594 | 0.14644 | -0.03 | -4.057
-14 | -0.567 | 0.13623 | -0.03 | -4.16
-13.5 | -0.539 | 0.13426 | -0.03 | -4.017
-13 | -0.512 | 0.13072 | -0.03 | -3.916
-12.5 | -0.484 | 0.12534 | -0.03 | -3.865
-12 | -0.457 | 0.12497 | -0.03 | -3.657
-11.5 | -0.429 | 0.11383 | -0.028 | -3.767
-11 | -0.401 | 0.11307 | -0.028 | -3.55
-10.5 | -0.374 | 0.10281 | -0.028 | -3.638
-10 | -0.347 | 0.09974 | -0.028 | -3.476
-9.5 | -0.319 | 0.10246 | -0.028 | -3.117
-9 | -0.292 | 0.09709 | -0.029 | -3.008
-8.5 | -0.265 | 0.09488 | -0.029 | -2.79
-8 | -0.237 | 0.09254 | -0.029 | -2.566
-7.5 | -0.21 | 0.08697 | -0.027 | -2.413
-7 | -0.183 | 0.08272 | -0.027 | -2.209
-6.5 | -0.156 | 0.08284 | -0.027 | -1.877
-6 | -0.128 | 0.07989 | -0.027 | -1.607
-5.5 | -0.101 | 0.07816 | -0.027 | -1.296
-5 | -0.074 | 0.07706 | -0.027 | -0.963
-4.5 | -0.047 | 0.05367 | -0.026 | -0.878
-4 | -0.02 | 0.04295 | -0.026 | -0.469
-3.5 | 0.007 | 0.03879 | -0.025 | 0.175
-3 | 0.056 | 0.03852 | -0.023 | 1.457
-2.5 | 0.111 | 0.0342 | -0.026 | 3.247
-2 | 0.168 | 0.03225 | -0.028 | 5.198
-1.5 | 0.224 | 0.03085 | -0.028 | 7.276
-1 | 0.281 | 0.03005 | -0.029 | 9.355
-0.5 | 0.337 | 0.02929 | -0.032 | 11.521
0 | 0.488 | 0.00786 | -0.07 | 62.031
0.5 | 0.556 | 0.00782 | -0.07 | 71.003
1 | 0.622 | 0.00747 | -0.071 | 83.276
1.5 | 0.688 | 0.00739 | -0.071 | 93.217
2 | 0.754 | 0.00578 | -0.071 | 130.443
2.5 | 0.82 | 0.00698 | -0.072 | 117.422
3 | 0.885 | 0.00724 | -0.072 | 122.302
3.5 | 0.95 | 0.00755 | -0.073 | 125.742
4 | 1.013 | 0.00802 | -0.073 | 126.297
4.5 | 1.075 | 0.00887 | -0.073 | 121.181
5 | 1.133 | 0.00976 | -0.073 | 116.132
5.5 | 1.186 | 0.01065 | -0.074 | 111.354
6 | 1.234 | 0.01159 | -0.074 | 106.5
6.5 | 1.253 | 0.01941 | -0.073 | 64.546
7 | 1.275 | 0.02133 | -0.073 | 59.766
7.5 | 1.241 | 0.02377 | -0.073 | 52.227
8 | 0.886 | 0.05526 | -0.029 | 16.04
8.5 | 0.635 | 0.06266 | -0.026 | 10.126
9 | 0.66 | 0.06998 | -0.027 | 9.429
9.5 | 0.685 | 0.09008 | -0.029 | 7.609
10 | 0.711 | 0.09295 | -0.03 | 7.644
10.5 | 0.736 | 0.10221 | -0.033 | 7.205
11 | 0.761 | 0.1078 | -0.033 | 7.06
11.5 | 0.786 | 0.11171 | -0.034 | 7.036
12 | 0.812 | 0.12085 | -0.037 | 6.721

## 40. Re 750k Mach 0.50 (2)
BIGFOIL.COM POLAR EXPORT
NACA64-709 a=0.2
NACA64-709 a=0.2 |  |  |  | Cl Max: | 1.3298 | at alpha= | 6.5 | deg
XFOIL ncrit=9 |  |  |  | L/D Max: | 135.314 | at alpha= | 5 | deg
Re: | 750000 |  |  | Cd Min: | 0.23817 | at alpha= | -18 | deg
Mach: | 0.5 |  |  | Cl=0 at alpha= | -3.9087 | deg
|  |  |  | @ Cl=0.1, Cd= | 0.031586
|  |  |  | @ Cl=0.4, Cd= | 0.011458
|  |  |  | @ Cl=0.6, Cd= | 0.0087579
alpha (deg) | Cl | Cd | Cm | Cl/Cd
-18 | -0.639 | 0.23817 | 0.0476 | -2.683
-17.5 | -0.6155 | 0.22997 | 0.0427 | -2.6764
-17 | -0.5919 | 0.22227 | 0.0378 | -2.663
-16.5 | -0.5681 | 0.21459 | 0.0329 | -2.6474
-16 | -0.5445 | 0.20687 | 0.0281 | -2.6321
-15.5 | -0.5207 | 0.19902 | 0.0233 | -2.6163
-15 | -0.4964 | 0.1912 | 0.0185 | -2.5962
-14.5 | -0.473 | 0.18375 | 0.0135 | -2.5741
-14 | -0.4511 | 0.17653 | 0.0085 | -2.5554
-12.5 | -0.3861 | 0.15292 | -0.0041 | -2.5248
-11.5 | -0.3363 | 0.13734 | -0.0146 | -2.4487
-11 | -0.3206 | 0.13095 | -0.0167 | -2.4483
-10.5 | -0.3033 | 0.12423 | -0.0196 | -2.4414
-10 | -0.2852 | 0.11747 | -0.0228 | -2.4279
-9.5 | -0.2662 | 0.11087 | -0.0264 | -2.401
-9 | -0.2505 | 0.10478 | -0.0307 | -2.3907
-8.5 | -0.2355 | 0.09861 | -0.0347 | -2.3882
-8 | -0.2178 | 0.09093 | -0.037 | -2.3952
-7.5 | -0.2002 | 0.08483 | -0.0393 | -2.36
-7 | -0.184 | 0.07909 | -0.0422 | -2.3265
-6.5 | -0.1699 | 0.07339 | -0.0452 | -2.315
-6 | -0.1591 | 0.06786 | -0.0486 | -2.3445
-5.5 | -0.1305 | 0.0617 | -0.0579 | -2.1151
-5 | -0.093 | 0.05499 | -0.0657 | -1.6912
-4.5 | -0.0492 | 0.04816 | -0.0713 | -1.0216
-4 | -0.0096 | 0.04034 | -0.0754 | -0.23798
-3.5 | 0.043 | 0.0349 | -0.0784 | 1.2321
-3 | 0.1142 | 0.03076 | -0.0802 | 3.7126
-2.5 | 0.1761 | 0.02562 | -0.0811 | 6.8735
-2 | 0.2358 | 0.01937 | -0.082 | 12.1735
-1.5 | 0.3024 | 0.01508 | -0.0815 | 20.0531
-1 | 0.37 | 0.01264 | -0.0808 | 29.2722
-0.5 | 0.4355 | 0.01006 | -0.0802 | 43.2903
0 | 0.5017 | 0.00939 | -0.0799 | 53.4292
0.5 | 0.5678 | 0.00884 | -0.0798 | 64.2308
1 | 0.6345 | 0.00867 | -0.0799 | 73.1834
1.5 | 0.6999 | 0.0066 | -0.0803 | 106.0455
2 | 0.7657 | 0.0068 | -0.0801 | 112.6029
2.5 | 0.8318 | 0.00702 | -0.08 | 118.49
3 | 0.8981 | 0.00727 | -0.0798 | 123.5351
3.5 | 0.9646 | 0.00754 | -0.0796 | 127.931
4 | 1.0311 | 0.00784 | -0.0792 | 131.5179
4.5 | 1.0973 | 0.00821 | -0.0785 | 133.6541
5 | 1.1637 | 0.0086 | -0.0777 | 135.314
5.5 | 1.2254 | 0.00927 | -0.076 | 132.1899
6 | 1.2827 | 0.01027 | -0.0736 | 124.8978
6.5 | 1.3298 | 0.01178 | -0.0699 | 112.8862
7 | 1.3229 | 0.01535 | -0.0604 | 86.1824
7.5 | 1.3048 | 0.01983 | -0.0522 | 65.7993
8 | 1.3122 | 0.02399 | -0.0477 | 54.6978
8.5 | 1.3187 | 0.02873 | -0.0441 | 45.8998
9 | 1.3163 | 0.03459 | -0.0412 | 38.0544
9.5 | 1.3051 | 0.04158 | -0.0392 | 31.3877
10 | 1.2937 | 0.04906 | -0.0377 | 26.3698
10.5 | 1.2844 | 0.05686 | -0.0368 | 22.5888
11 | 1.275 | 0.06524 | -0.0366 | 19.5432
11.5 | 1.2597 | 0.07511 | -0.038 | 16.7714

## 41. Re 1M Mach 0.00 (1)
BIGFOIL.COM POLAR EXPORT
NACA64-709 a=0.2
NACA64-709 a=0.2 |  |  |  | Cl Max: | 1.255 | at alpha= | 9 | deg
JavaFoil+Calcfoil stall+Eppler ext transition |  |  |  | L/D Max: | 174.378 | at alpha= | 4.5 | deg
Re: | 1000000 |  |  | Cd Min: | 0.00505 | at alpha= | 3 | deg
Mach: | 0 |  |  | Cl=0 at alpha= | -3.6279 | deg
|  |  |  | @ Cl=0.1, Cd= | 0.03131
|  |  |  | @ Cl=0.4, Cd= | 0.0075973
|  |  |  | @ Cl=0.6, Cd= | 0.0051835
alpha (deg) | Cl | Cd | Cm | Cl/Cd
-15.5 | -0.222 | 0.12516 | -0.024 | -1.77
-15 | -0.23 | 0.1208 | -0.024 | -1.908
-14.5 | -0.239 | 0.11353 | -0.023 | -2.108
-14 | -0.248 | 0.12131 | -0.023 | -2.045
-13.5 | -0.257 | 0.11255 | -0.023 | -2.28
-13 | -0.265 | 0.10669 | -0.023 | -2.483
-12.5 | -0.272 | 0.09861 | -0.023 | -2.763
-12 | -0.279 | 0.09311 | -0.023 | -2.999
-11.5 | -0.285 | 0.08833 | -0.023 | -3.226
-11 | -0.289 | 0.0826 | -0.023 | -3.501
-10.5 | -0.292 | 0.07751 | -0.022 | -3.763
-10 | -0.292 | 0.07294 | -0.022 | -4.005
-9.5 | -0.29 | 0.06818 | -0.022 | -4.253
-9 | -0.285 | 0.06407 | -0.022 | -4.448
-8.5 | -0.277 | 0.05894 | -0.022 | -4.695
-8 | -0.265 | 0.05583 | -0.022 | -4.745
-7.5 | -0.249 | 0.05283 | -0.021 | -4.717
-7 | -0.23 | 0.05013 | -0.022 | -4.581
-6.5 | -0.206 | 0.04706 | -0.022 | -4.375
-6 | -0.178 | 0.04406 | -0.021 | -4.042
-5.5 | -0.147 | 0.04269 | -0.02 | -3.432
-5 | -0.111 | 0.04007 | -0.021 | -2.781
-4.5 | -0.073 | 0.03741 | -0.023 | -1.957
-4 | -0.032 | 0.03549 | -0.024 | -0.907
-3.5 | 0.011 | 0.03387 | -0.024 | 0.328
-3 | 0.056 | 0.03234 | -0.025 | 1.736
-2.5 | 0.103 | 0.03124 | -0.026 | 3.282
-2 | 0.15 | 0.0304 | -0.025 | 4.922
-1.5 | 0.198 | 0.02938 | -0.028 | 6.729
-1 | 0.305 | 0.00795 | -0.06 | 38.373
-0.5 | 0.364 | 0.00764 | -0.06 | 47.679
0 | 0.423 | 0.00757 | -0.061 | 55.886
0.5 | 0.482 | 0.00716 | -0.061 | 67.293
1 | 0.54 | 0.00709 | -0.061 | 76.128
1.5 | 0.598 | 0.00518 | -0.062 | 115.387
2 | 0.655 | 0.00528 | -0.062 | 124.109
2.5 | 0.713 | 0.00535 | -0.062 | 133.295
3 | 0.77 | 0.00505 | -0.063 | 152.622
3.5 | 0.827 | 0.00511 | -0.063 | 161.853
4 | 0.884 | 0.0052 | -0.063 | 170.002
4.5 | 0.941 | 0.0054 | -0.064 | 174.378
5 | 0.996 | 0.00707 | -0.064 | 140.901
5.5 | 1.049 | 0.00762 | -0.065 | 137.615
6 | 1.099 | 0.00841 | -0.065 | 130.674
6.5 | 1.147 | 0.00895 | -0.065 | 128.094
7 | 1.175 | 0.01436 | -0.065 | 81.854
7.5 | 1.207 | 0.01535 | -0.065 | 78.622
8 | 1.232 | 0.01638 | -0.065 | 75.18
8.5 | 1.248 | 0.01759 | -0.065 | 70.926
9 | 1.255 | 0.01896 | -0.065 | 66.168
9.5 | 1.252 | 0.0203 | -0.066 | 61.677
10 | 1.24 | 0.02183 | -0.066 | 56.814
10.5 | 1.219 | 0.02342 | -0.066 | 52.05
11 | 1.188 | 0.02518 | -0.066 | 47.194
11.5 | 0.974 | 0.07722 | -0.03 | 12.608
12 | 0.941 | 0.08036 | -0.032 | 11.712
12.5 | 0.902 | 0.08646 | -0.031 | 10.432
13 | 0.86 | 0.0924 | -0.03 | 9.304
13.5 | 0.815 | 0.10009 | -0.027 | 8.142
14 | 0.771 | 0.10399 | -0.029 | 7.411

## 42. Re 1M Mach 0.00 (2)
BIGFOIL.COM POLAR EXPORT
NACA64-709 a=0.2
NACA64-709 a=0.2 |  |  |  | Cl Max: | 1.4242 | at alpha= | 12 | deg
XFOIL ncrit=9 |  |  |  | L/D Max: | 149.116 | at alpha= | 5 | deg
Re: | 1000000 |  |  | Cd Min: | 0.10633 | at alpha= | 17 | deg
Mach: | 0 |  |  | Cl=0 at alpha= | -99 | deg
|  |  |  | @ Cl=0.1, Cd= | 0.01504
|  |  |  | @ Cl=0.4, Cd= | 0.0078959
|  |  |  | @ Cl=0.6, Cd= | 0.0053743
alpha (deg) | Cl | Cd | Cm | Cl/Cd
-2.5 | 0.1434 | 0.01504 | -0.0682 | 9.5346
-2 | 0.1986 | 0.01082 | -0.0677 | 18.3549
-1.5 | 0.2538 | 0.00942 | -0.0676 | 26.9427
-1 | 0.3096 | 0.00873 | -0.0676 | 35.4639
-0.5 | 0.3654 | 0.008 | -0.0676 | 45.675
0 | 0.4219 | 0.00783 | -0.0679 | 53.8825
0.5 | 0.4783 | 0.00756 | -0.0681 | 63.2672
1 | 0.5342 | 0.00715 | -0.0685 | 74.7133
1.5 | 0.5896 | 0.00535 | -0.0689 | 110.2056
2 | 0.6452 | 0.00548 | -0.069 | 117.7372
2.5 | 0.7008 | 0.00564 | -0.0692 | 124.2553
3 | 0.7564 | 0.00581 | -0.0694 | 130.1893
3.5 | 0.8122 | 0.00596 | -0.0697 | 136.2752
4 | 0.8678 | 0.00613 | -0.0699 | 141.5661
4.5 | 0.9232 | 0.00633 | -0.0702 | 145.8452
5 | 0.9782 | 0.00656 | -0.0704 | 149.1159
5.5 | 1.0313 | 0.00699 | -0.0705 | 147.5393
6 | 1.0831 | 0.00759 | -0.0704 | 142.7009
6.5 | 1.1335 | 0.00832 | -0.0701 | 136.238
7 | 1.181 | 0.00935 | -0.0696 | 126.3102
7.5 | 1.2123 | 0.01198 | -0.0672 | 101.1937
8 | 1.2469 | 0.01392 | -0.065 | 89.5761
8.5 | 1.2879 | 0.01505 | -0.0634 | 85.5748
9 | 1.3281 | 0.01606 | -0.0618 | 82.6961
9.5 | 1.3629 | 0.01728 | -0.0595 | 78.8715
10 | 1.3818 | 0.01886 | -0.0546 | 73.2662
10.5 | 1.3944 | 0.02093 | -0.0498 | 66.6221
11 | 1.4091 | 0.02331 | -0.0463 | 60.4505
11.5 | 1.4218 | 0.02618 | -0.0434 | 54.3086
12 | 1.4242 | 0.03025 | -0.0405 | 47.081
12.5 | 1.4147 | 0.03588 | -0.038 | 39.4287
13 | 1.4134 | 0.04111 | -0.0366 | 34.3809
13.5 | 1.4166 | 0.04618 | -0.0359 | 30.6756
14 | 1.4168 | 0.05192 | -0.0356 | 27.2881
14.5 | 1.4137 | 0.05849 | -0.036 | 24.1699
15 | 1.4075 | 0.0659 | -0.037 | 21.3581
15.5 | 1.3995 | 0.07408 | -0.0387 | 18.8917
16 | 1.3864 | 0.08352 | -0.0414 | 16.5996
16.5 | 1.3701 | 0.09417 | -0.0452 | 14.5492
17 | 1.3492 | 0.10633 | -0.0502 | 12.6888

## 43. Re 1M Mach 0.10 (1)
BIGFOIL.COM POLAR EXPORT
NACA64-709 a=0.2
NACA64-709 a=0.2 |  |  |  | Cl Max: | 1.254 | at alpha= | 9 | deg
JavaFoil+Calcfoil stall+Eppler ext transition |  |  |  | L/D Max: | 175.302 | at alpha= | 4.5 | deg
Re: | 1000000 |  |  | Cd Min: | 0.00504 | at alpha= | 3 | deg
Mach: | 0.1 |  |  | Cl=0 at alpha= | -3.6279 | deg
|  |  |  | @ Cl=0.1, Cd= | 0.03138
|  |  |  | @ Cl=0.4, Cd= | 0.0076185
|  |  |  | @ Cl=0.6, Cd= | 0.0052529
alpha (deg) | Cl | Cd | Cm | Cl/Cd
-15 | -0.193 | 0.11902 | -0.024 | -1.623
-14.5 | -0.203 | 0.1147 | -0.024 | -1.774
-14 | -0.214 | 0.10677 | -0.024 | -2.002
-13.5 | -0.224 | 0.10245 | -0.024 | -2.187
-13 | -0.234 | 0.09602 | -0.024 | -2.439
-12.5 | -0.244 | 0.09139 | -0.023 | -2.669
-12 | -0.253 | 0.0968 | -0.023 | -2.612
-11.5 | -0.261 | 0.08927 | -0.023 | -2.923
-11 | -0.268 | 0.08394 | -0.023 | -3.188
-10.5 | -0.273 | 0.07896 | -0.023 | -3.453
-10 | -0.276 | 0.07319 | -0.023 | -3.766
-9.5 | -0.276 | 0.06913 | -0.022 | -3.993
-9 | -0.274 | 0.06403 | -0.022 | -4.271
-8.5 | -0.268 | 0.06007 | -0.022 | -4.455
-8 | -0.258 | 0.05643 | -0.022 | -4.569
-7.5 | -0.244 | 0.05348 | -0.022 | -4.563
-7 | -0.226 | 0.05049 | -0.022 | -4.476
-6.5 | -0.204 | 0.0474 | -0.021 | -4.294
-6 | -0.177 | 0.04448 | -0.021 | -3.974
-5.5 | -0.146 | 0.04316 | -0.02 | -3.379
-5 | -0.111 | 0.04058 | -0.021 | -2.74
-4.5 | -0.073 | 0.03815 | -0.022 | -1.918
-4 | -0.032 | 0.03568 | -0.024 | -0.903
-3.5 | 0.011 | 0.03406 | -0.024 | 0.327
-3 | 0.056 | 0.03241 | -0.025 | 1.738
-2.5 | 0.103 | 0.03131 | -0.026 | 3.287
-2 | 0.15 | 0.03045 | -0.025 | 4.936
-1.5 | 0.199 | 0.02945 | -0.028 | 6.744
-1 | 0.307 | 0.00796 | -0.06 | 38.51
-0.5 | 0.366 | 0.00763 | -0.061 | 48.015
0 | 0.425 | 0.00761 | -0.061 | 55.921
0.5 | 0.484 | 0.00717 | -0.061 | 67.526
1 | 0.543 | 0.00713 | -0.062 | 76.104
1.5 | 0.601 | 0.00522 | -0.062 | 115.05
2 | 0.659 | 0.00528 | -0.062 | 124.718
2.5 | 0.717 | 0.00534 | -0.063 | 134.224
3 | 0.774 | 0.00504 | -0.063 | 153.689
3.5 | 0.831 | 0.0051 | -0.063 | 162.909
4 | 0.889 | 0.00521 | -0.064 | 170.45
4.5 | 0.945 | 0.00539 | -0.064 | 175.302
5 | 1.001 | 0.00712 | -0.065 | 140.479
5.5 | 1.053 | 0.00768 | -0.065 | 137.112
6 | 1.104 | 0.00847 | -0.065 | 130.412
6.5 | 1.152 | 0.00903 | -0.066 | 127.566
7 | 1.179 | 0.0145 | -0.065 | 81.351
7.5 | 1.211 | 0.01551 | -0.065 | 78.062
8 | 1.234 | 0.01659 | -0.065 | 74.397
8.5 | 1.249 | 0.01781 | -0.065 | 70.13
9 | 1.254 | 0.01922 | -0.066 | 65.22
9.5 | 1.249 | 0.02061 | -0.066 | 60.58
10 | 1.233 | 0.02218 | -0.066 | 55.601
10.5 | 1.207 | 0.0238 | -0.066 | 50.733
11 | 1.171 | 0.02558 | -0.066 | 45.775
11.5 | 0.955 | 0.0778 | -0.027 | 12.271
12 | 0.918 | 0.08122 | -0.031 | 11.298
12.5 | 0.873 | 0.08737 | -0.029 | 9.992
13 | 0.825 | 0.09369 | -0.026 | 8.81
13.5 | 0.777 | 0.10028 | -0.027 | 7.744
14 | 0.727 | 0.10453 | -0.027 | 6.955

## 44. Re 1M Mach 0.10 (2)
BIGFOIL.COM POLAR EXPORT
NACA64-709 a=0.2
NACA64-709 a=0.2 |  |  |  | Cl Max: | 1.4176 | at alpha= | 12 | deg
XFOIL ncrit=9 |  |  |  | L/D Max: | 149.121 | at alpha= | 5 | deg
Re: | 1000000 |  |  | Cd Min: | 0.11509 | at alpha= | 17 | deg
Mach: | 0.1 |  |  | Cl=0 at alpha= | -3.803 | deg
|  |  |  | @ Cl=0.1, Cd= | 0.020529
|  |  |  | @ Cl=0.4, Cd= | 0.0079316
|  |  |  | @ Cl=0.6, Cd= | 0.005386
alpha (deg) | Cl | Cd | Cm | Cl/Cd
-8.5 | -0.2821 | 0.09049 | -0.0307 | -3.1175
-8 | -0.2698 | 0.08529 | -0.033 | -3.1633
-7.5 | -0.2616 | 0.07983 | -0.0353 | -3.277
-7 | -0.2546 | 0.07409 | -0.0391 | -3.4364
-6.5 | -0.2297 | 0.06699 | -0.0478 | -3.4289
-6 | -0.1962 | 0.05981 | -0.0548 | -3.2804
-5.5 | -0.1579 | 0.05253 | -0.0598 | -3.0059
-5 | -0.1145 | 0.04529 | -0.0637 | -2.5282
-4.5 | -0.0747 | 0.03769 | -0.067 | -1.982
-4 | -0.0238 | 0.03279 | -0.0687 | -0.72583
-3.5 | 0.0366 | 0.02775 | -0.0688 | 1.3189
-3 | 0.0865 | 0.02131 | -0.0697 | 4.0591
-2.5 | 0.1418 | 0.01811 | -0.0698 | 7.8299
-2 | 0.2003 | 0.01623 | -0.0691 | 12.3413
-1.5 | 0.2554 | 0.00947 | -0.068 | 26.9694
-1 | 0.3115 | 0.00878 | -0.068 | 35.4784
-0.5 | 0.3676 | 0.00804 | -0.068 | 45.7214
0 | 0.4244 | 0.00785 | -0.0683 | 54.0637
0.5 | 0.4812 | 0.00757 | -0.0685 | 63.5667
1 | 0.5375 | 0.0072 | -0.0688 | 74.6528
1.5 | 0.5931 | 0.00537 | -0.0693 | 110.4469
2 | 0.649 | 0.0055 | -0.0694 | 118
2.5 | 0.705 | 0.00565 | -0.0696 | 124.7788
3 | 0.7609 | 0.00583 | -0.0698 | 130.5146
3.5 | 0.8171 | 0.00599 | -0.07 | 136.4107
4 | 0.8731 | 0.00616 | -0.0703 | 141.737
4.5 | 0.9289 | 0.00636 | -0.0705 | 146.0535
5 | 0.9842 | 0.0066 | -0.0707 | 149.1212
5.5 | 1.0377 | 0.00703 | -0.0707 | 147.6102
6 | 1.0897 | 0.00766 | -0.0706 | 142.2585
6.5 | 1.1405 | 0.00839 | -0.0703 | 135.9356
7 | 1.1879 | 0.00946 | -0.0696 | 125.5708
7.5 | 1.2177 | 0.01223 | -0.067 | 99.5666
8 | 1.253 | 0.01408 | -0.0647 | 88.9915
8.5 | 1.294 | 0.0152 | -0.0631 | 85.1316
9 | 1.3321 | 0.01636 | -0.061 | 81.4242
9.5 | 1.362 | 0.01781 | -0.0578 | 76.4739
10 | 1.3785 | 0.01939 | -0.0527 | 71.0933
10.5 | 1.3925 | 0.02158 | -0.0484 | 64.5273
11 | 1.4061 | 0.02421 | -0.045 | 58.0793
11.5 | 1.4174 | 0.02737 | -0.0422 | 51.7866
12 | 1.4176 | 0.03182 | -0.0395 | 44.5506
12.5 | 1.4081 | 0.03766 | -0.0372 | 37.3898
13 | 1.405 | 0.04323 | -0.0359 | 32.5006
13.5 | 1.4065 | 0.04867 | -0.0353 | 28.8987
14 | 1.4052 | 0.05485 | -0.0353 | 25.619
14.5 | 1.4002 | 0.06192 | -0.0359 | 22.613
15 | 1.3919 | 0.06993 | -0.0372 | 19.9042
15.5 | 1.3805 | 0.07893 | -0.0395 | 17.4902
16 | 1.3635 | 0.08945 | -0.0428 | 15.2432
16.5 | 1.3426 | 0.10142 | -0.0476 | 13.238
17 | 1.317 | 0.11509 | -0.054 | 11.4432

## 45. Re 1M Mach 0.25 (1)
BIGFOIL.COM POLAR EXPORT
NACA64-709 a=0.2
NACA64-709 a=0.2 |  |  |  | Cl Max: | 1.25 | at alpha= | 8.5 | deg
JavaFoil+Calcfoil stall+Eppler ext transition |  |  |  | L/D Max: | 170.389 | at alpha= | 4 | deg
Re: | 1000000 |  |  | Cd Min: | 0.00508 | at alpha= | 2.5 | deg
Mach: | 0.25 |  |  | Cl=0 at alpha= | -3.6279 | deg
|  |  |  | @ Cl=0.1, Cd= | 0.031672
|  |  |  | @ Cl=0.4, Cd= | 0.0076621
|  |  |  | @ Cl=0.6, Cd= | 0.10625
alpha (deg) | Cl | Cd | Cm | Cl/Cd
-12.5 | -0.051 | 0.09442 | -0.025 | -0.538
-12 | -0.048 | 0.0886 | -0.025 | -0.541
-11.5 | -0.045 | 0.08436 | -0.025 | -0.534
-11 | -0.042 | 0.07776 | -0.025 | -0.543
-10.5 | -0.058 | 0.07347 | -0.025 | -0.788
-10 | -0.114 | 0.07021 | -0.025 | -1.623
-9.5 | -0.145 | 0.0678 | -0.024 | -2.134
-9 | -0.168 | 0.06928 | -0.024 | -2.421
-8.5 | -0.184 | 0.06379 | -0.024 | -2.891
-8 | -0.195 | 0.05943 | -0.024 | -3.274
-7.5 | -0.198 | 0.05608 | -0.023 | -3.527
-7 | -0.194 | 0.05264 | -0.023 | -3.684
-6.5 | -0.183 | 0.04888 | -0.022 | -3.738
-6 | -0.164 | 0.04599 | -0.023 | -3.575
-5.5 | -0.139 | 0.04437 | -0.022 | -3.144
-5 | -0.109 | 0.04197 | -0.021 | -2.587
-4.5 | -0.073 | 0.03907 | -0.021 | -1.857
-4 | -0.032 | 0.03678 | -0.023 | -0.879
-3.5 | 0.011 | 0.03435 | -0.024 | 0.328
-3 | 0.057 | 0.03272 | -0.025 | 1.752
-2.5 | 0.105 | 0.03155 | -0.026 | 3.332
-2 | 0.154 | 0.03058 | -0.026 | 5.032
-1.5 | 0.204 | 0.02974 | -0.027 | 6.843
-1 | 0.315 | 0.008 | -0.062 | 39.341
-0.5 | 0.376 | 0.00767 | -0.062 | 49.02
0 | 0.437 | 0.00765 | -0.063 | 57.111
0.5 | 0.498 | 0.00718 | -0.063 | 69.254
1 | 0.557 | 0.00713 | -0.063 | 78.192
1.5 | 0.617 | 0.00527 | -0.064 | 117.061
2 | 0.677 | 0.00534 | -0.064 | 126.657
2.5 | 0.736 | 0.00508 | -0.064 | 145.017
3 | 0.795 | 0.00513 | -0.065 | 155.059
3.5 | 0.854 | 0.00521 | -0.065 | 163.87
4 | 0.912 | 0.00535 | -0.065 | 170.389
4.5 | 0.971 | 0.00691 | -0.066 | 140.41
5 | 1.027 | 0.00744 | -0.066 | 138.052
5.5 | 1.08 | 0.00808 | -0.067 | 133.724
6 | 1.131 | 0.00885 | -0.067 | 127.854
6.5 | 1.162 | 0.01436 | -0.066 | 80.961
7 | 1.202 | 0.01534 | -0.066 | 78.362
7.5 | 1.23 | 0.01649 | -0.067 | 74.59
8 | 1.246 | 0.01776 | -0.067 | 70.179
8.5 | 1.25 | 0.01929 | -0.067 | 64.806
9 | 1.24 | 0.02085 | -0.067 | 59.455
9.5 | 1.213 | 0.0225 | -0.067 | 53.926
10 | 1.169 | 0.02434 | -0.067 | 48.037
10.5 | 0.94 | 0.06842 | -0.034 | 13.737
11 | 0.876 | 0.07458 | -0.031 | 11.752
11.5 | 0.802 | 0.07998 | -0.029 | 10.024
12 | 0.717 | 0.08658 | -0.027 | 8.277
12.5 | 0.624 | 0.09386 | -0.027 | 6.646
13 | 0.524 | 0.0991 | -0.027 | 5.292
13.5 | 0.42 | 0.10625 | -0.028 | 3.949

## 46. Re 1M Mach 0.25 (2)
BIGFOIL.COM POLAR EXPORT
NACA64-709 a=0.2
NACA64-709 a=0.2 |  |  |  | Cl Max: | 1.388 | at alpha= | 11.5 | deg
XFOIL ncrit=9 |  |  |  | L/D Max: | 149.912 | at alpha= | 5 | deg
Re: | 1000000 |  |  | Cd Min: | 0.24956 | at alpha= | -20 | deg
Mach: | 0.25 |  |  | Cl=0 at alpha= | -3.8104 | deg
|  |  |  | @ Cl=0.1, Cd= | 0.022149
|  |  |  | @ Cl=0.4, Cd= | 0.0082298
|  |  |  | @ Cl=0.6, Cd= | 0.0059045
alpha (deg) | Cl | Cd | Cm | Cl/Cd
-20 | -0.6762 | 0.24956 | 0.0577 | -2.7096
-19.5 | -0.6565 | 0.24297 | 0.0532 | -2.702
-19 | -0.6368 | 0.23632 | 0.0488 | -2.6947
-18.5 | -0.617 | 0.22961 | 0.0445 | -2.6872
-18 | -0.5968 | 0.22281 | 0.0402 | -2.6785
-17.5 | -0.5769 | 0.21603 | 0.0359 | -2.6705
-17 | -0.5571 | 0.20918 | 0.0316 | -2.6633
-16.5 | -0.5376 | 0.20226 | 0.0274 | -2.658
-16 | -0.5188 | 0.19521 | 0.0232 | -2.6577
-15.5 | -0.5008 | 0.18812 | 0.0188 | -2.6621
-15 | -0.4835 | 0.18013 | 0.0153 | -2.6842
-14.5 | -0.4654 | 0.17348 | 0.0117 | -2.6827
-14 | -0.4476 | 0.16682 | 0.0081 | -2.6831
-13.5 | -0.43 | 0.16002 | 0.0044 | -2.6872
-13 | -0.4125 | 0.15325 | 0.0009 | -2.6917
-12.5 | -0.3955 | 0.14637 | -0.0026 | -2.7021
-12 | -0.3783 | 0.13943 | -0.0062 | -2.7132
-11.5 | -0.3622 | 0.13258 | -0.0099 | -2.7319
-11 | -0.3398 | 0.12515 | -0.0156 | -2.7151
-10.5 | -0.3208 | 0.118 | -0.0208 | -2.7186
-10 | -0.3084 | 0.11174 | -0.0232 | -2.76
-9.5 | -0.2953 | 0.10537 | -0.0261 | -2.8025
-9 | -0.2856 | 0.09776 | -0.0289 | -2.9214
-8.5 | -0.2709 | 0.092 | -0.0308 | -2.9446
-8 | -0.2575 | 0.08656 | -0.0333 | -2.9748
-7.5 | -0.2465 | 0.0809 | -0.0359 | -3.047
-7 | -0.2407 | 0.07548 | -0.039 | -3.1889
-6.5 | -0.2214 | 0.06873 | -0.0472 | -3.2213
-6 | -0.1913 | 0.06171 | -0.0542 | -3.1
-5.5 | -0.1553 | 0.05448 | -0.0597 | -2.8506
-5 | -0.1134 | 0.04728 | -0.0642 | -2.3985
-4.5 | -0.0752 | 0.03994 | -0.0677 | -1.8828
-4 | -0.0237 | 0.03459 | -0.0701 | -0.68517
-3.5 | 0.0388 | 0.02931 | -0.0708 | 1.3238
-3 | 0.0895 | 0.02278 | -0.072 | 3.9289
-2.5 | 0.1461 | 0.01938 | -0.0722 | 7.5387
-2 | 0.2067 | 0.01277 | -0.0707 | 16.1864
-1.5 | 0.2639 | 0.0098 | -0.0703 | 26.9286
-1 | 0.3221 | 0.00903 | -0.0703 | 35.67
-0.5 | 0.3801 | 0.00837 | -0.0702 | 45.4122
0 | 0.4383 | 0.00796 | -0.0703 | 55.0628
0.5 | 0.497 | 0.00766 | -0.0705 | 64.8825
1 | 0.5557 | 0.00742 | -0.0708 | 74.8922
1.5 | 0.6127 | 0.00547 | -0.0713 | 112.011
2 | 0.6703 | 0.00564 | -0.0714 | 118.8475
2.5 | 0.7284 | 0.00577 | -0.0716 | 126.2392
3 | 0.7864 | 0.00593 | -0.0718 | 132.6138
3.5 | 0.8444 | 0.00612 | -0.0719 | 137.9739
4 | 0.9024 | 0.00632 | -0.0721 | 142.7848
4.5 | 0.9602 | 0.00655 | -0.0722 | 146.5954
5 | 1.0179 | 0.00679 | -0.0723 | 149.9116
5.5 | 1.073 | 0.0073 | -0.0721 | 146.9863
6 | 1.1263 | 0.00802 | -0.0717 | 140.4364
6.5 | 1.1783 | 0.00885 | -0.071 | 133.1412
7 | 1.2226 | 0.01039 | -0.0695 | 117.6708
7.5 | 1.2457 | 0.01353 | -0.0655 | 92.0695
8 | 1.2841 | 0.01498 | -0.0629 | 85.721
8.5 | 1.3222 | 0.01622 | -0.0602 | 81.5166
9 | 1.3476 | 0.0177 | -0.0556 | 76.1356
9.5 | 1.3606 | 0.01983 | -0.0502 | 68.6132
10 | 1.3664 | 0.02299 | -0.0454 | 59.4345
10.5 | 1.3795 | 0.02618 | -0.0422 | 52.6929
11 | 1.3848 | 0.03037 | -0.0394 | 45.5976
11.5 | 1.388 | 0.0351 | -0.0373 | 39.5442
12 | 1.385 | 0.04074 | -0.0356 | 33.9961
12.5 | 1.3651 | 0.04858 | -0.0345 | 28.1
13 | 1.357 | 0.05577 | -0.0341 | 24.3321
13.5 | 1.3515 | 0.06328 | -0.0347 | 21.3575
14 | 1.3402 | 0.07213 | -0.0362 | 18.5803
14.5 | 1.3217 | 0.08276 | -0.0392 | 15.9703
15 | 1.2985 | 0.09504 | -0.0439 | 13.6627
15.5 | 1.2715 | 0.10902 | -0.0504 | 11.663
16 | 1.2425 | 0.12442 | -0.0585 | 9.9863
16.5 | 1.2139 | 0.14095 | -0.068 | 8.6123

## 47. Re 1M Mach 0.50 (1)
BIGFOIL.COM POLAR EXPORT
NACA64-709 a=0.2
NACA64-709 a=0.2 |  |  |  | Cl Max: | 1.278 | at alpha= | 7 | deg
JavaFoil+Calcfoil stall+Eppler ext transition |  |  |  | L/D Max: | 141.086 | at alpha= | 2 | deg
Re: | 1000000 |  |  | Cd Min: | 0.00535 | at alpha= | 2 | deg
Mach: | 0.5 |  |  | Cl=0 at alpha= | -3.6296 | deg
|  |  |  | @ Cl=0.1, Cd= | 0.034258
|  |  |  | @ Cl=0.4, Cd= | 0.019804
|  |  |  | @ Cl=0.6, Cd= | 0.0071733
alpha (deg) | Cl | Cd | Cm | Cl/Cd
-20 | -0.899 | 0.19242 | -0.034 | -4.672
-19.5 | -0.871 | 0.18815 | -0.033 | -4.628
-19 | -0.842 | 0.17911 | -0.033 | -4.703
-18.5 | -0.815 | 0.17354 | -0.032 | -4.695
-18 | -0.787 | 0.17002 | -0.032 | -4.631
-17.5 | -0.76 | 0.16058 | -0.032 | -4.734
-17 | -0.733 | 0.15655 | -0.032 | -4.681
-16.5 | -0.705 | 0.15139 | -0.032 | -4.66
-16 | -0.678 | 0.18466 | -0.032 | -3.672
-15.5 | -0.649 | 0.14689 | -0.031 | -4.42
-15 | -0.622 | 0.14159 | -0.03 | -4.39
-14.5 | -0.594 | 0.13775 | -0.03 | -4.313
-14 | -0.567 | 0.12903 | -0.03 | -4.392
-13.5 | -0.539 | 0.12653 | -0.03 | -4.263
-13 | -0.512 | 0.12298 | -0.03 | -4.163
-12.5 | -0.484 | 0.11813 | -0.03 | -4.101
-12 | -0.457 | 0.11724 | -0.03 | -3.899
-11.5 | -0.429 | 0.10806 | -0.029 | -3.969
-11 | -0.401 | 0.10539 | -0.028 | -3.809
-10.5 | -0.374 | 0.09696 | -0.029 | -3.858
-10 | -0.347 | 0.09401 | -0.029 | -3.689
-9.5 | -0.319 | 0.09688 | -0.029 | -3.297
-9 | -0.292 | 0.09227 | -0.029 | -3.166
-8.5 | -0.265 | 0.09009 | -0.029 | -2.939
-8 | -0.238 | 0.08723 | -0.029 | -2.723
-7.5 | -0.21 | 0.08083 | -0.027 | -2.597
-7 | -0.183 | 0.0781 | -0.027 | -2.34
-6.5 | -0.156 | 0.07669 | -0.027 | -2.028
-6 | -0.128 | 0.0762 | -0.028 | -1.685
-5.5 | -0.101 | 0.07441 | -0.028 | -1.361
-5 | -0.074 | 0.07256 | -0.028 | -1.023
-4.5 | -0.047 | 0.05015 | -0.027 | -0.94
-4 | -0.02 | 0.0414 | -0.026 | -0.487
-3.5 | 0.007 | 0.03756 | -0.026 | 0.181
-3 | 0.056 | 0.03753 | -0.024 | 1.496
-2.5 | 0.111 | 0.03344 | -0.027 | 3.322
-2 | 0.168 | 0.03161 | -0.028 | 5.305
-1.5 | 0.225 | 0.03035 | -0.028 | 7.398
-1 | 0.281 | 0.02958 | -0.029 | 9.51
-0.5 | 0.339 | 0.02836 | -0.035 | 11.939
0 | 0.488 | 0.00746 | -0.07 | 65.394
0.5 | 0.556 | 0.00744 | -0.07 | 74.662
1 | 0.622 | 0.00704 | -0.071 | 88.458
1.5 | 0.689 | 0.00698 | -0.071 | 98.602
2 | 0.755 | 0.00535 | -0.072 | 141.086
2.5 | 0.82 | 0.00656 | -0.072 | 125.058
3 | 0.886 | 0.00673 | -0.072 | 131.561
3.5 | 0.951 | 0.00707 | -0.073 | 134.524
4 | 1.015 | 0.00755 | -0.073 | 134.36
4.5 | 1.077 | 0.0083 | -0.073 | 129.744
5 | 1.135 | 0.00907 | -0.073 | 125.133
5.5 | 1.188 | 0.01007 | -0.074 | 118.023
6 | 1.237 | 0.01091 | -0.074 | 113.332
6.5 | 1.256 | 0.01832 | -0.073 | 68.56
7 | 1.278 | 0.02011 | -0.073 | 63.535
7.5 | 1.245 | 0.02244 | -0.073 | 55.468
8 | 1.05 | 0.02507 | -0.073 | 41.896
8.5 | 0.635 | 0.0616 | -0.029 | 10.308
9 | 0.66 | 0.06756 | -0.028 | 9.77
9.5 | 0.686 | 0.08489 | -0.03 | 8.076
10 | 0.711 | 0.08918 | -0.03 | 7.969
10.5 | 0.736 | 0.0962 | -0.034 | 7.656
11 | 0.761 | 0.10335 | -0.033 | 7.366
11.5 | 0.786 | 0.1067 | -0.034 | 7.367
12 | 0.812 | 0.11493 | -0.037 | 7.069

## 48. Re 1M Mach 0.50 (2)
BIGFOIL.COM POLAR EXPORT
NACA64-709 a=0.2
NACA64-709 a=0.2 |  |  |  | Cl Max: | 1.3449 | at alpha= | 8.5 | deg
XFOIL ncrit=9 |  |  |  | L/D Max: | 148.601 | at alpha= | 5 | deg
Re: | 1000000 |  |  | Cd Min: | 0.27034 | at alpha= | -20 | deg
Mach: | 0.5 |  |  | Cl=0 at alpha= | -3.953 | deg
|  |  |  | @ Cl=0.1, Cd= | 0.028644
|  |  |  | @ Cl=0.4, Cd= | 0.010119
|  |  |  | @ Cl=0.6, Cd= | 0.0080647
alpha (deg) | Cl | Cd | Cm | Cl/Cd
-20 | -0.7371 | 0.27034 | 0.0696 | -2.7266
-19.5 | -0.7128 | 0.26229 | 0.0642 | -2.7176
-19 | -0.6884 | 0.25427 | 0.0588 | -2.7074
-18.5 | -0.6641 | 0.24633 | 0.0536 | -2.696
-18 | -0.6398 | 0.23841 | 0.0483 | -2.6836
-17.5 | -0.6155 | 0.23051 | 0.0431 | -2.6702
-17 | -0.5914 | 0.22267 | 0.038 | -2.6559
-16.5 | -0.5675 | 0.21483 | 0.0329 | -2.6416
-16 | -0.5441 | 0.20693 | 0.0279 | -2.6294
-15.5 | -0.521 | 0.1986 | 0.0231 | -2.6234
-15 | -0.4987 | 0.1906 | 0.0189 | -2.6165
-14.5 | -0.4758 | 0.18316 | 0.0143 | -2.5977
-14 | -0.4531 | 0.17561 | 0.0099 | -2.5801
-13.5 | -0.4306 | 0.16801 | 0.0054 | -2.5629
-13 | -0.4072 | 0.16051 | 0.0009 | -2.5369
-12 | -0.36 | 0.14545 | -0.0094 | -2.4751
-11.5 | -0.3432 | 0.13858 | -0.0124 | -2.4765
-11 | -0.3249 | 0.13165 | -0.0159 | -2.4679
-10.5 | -0.3075 | 0.12461 | -0.0197 | -2.4677
-10 | -0.2894 | 0.11765 | -0.0233 | -2.4598
-9.5 | -0.2709 | 0.10988 | -0.026 | -2.4654
-9 | -0.2527 | 0.10342 | -0.029 | -2.4434
-8.5 | -0.2345 | 0.09718 | -0.0323 | -2.413
-8 | -0.2158 | 0.09101 | -0.0361 | -2.3712
-7.5 | -0.2001 | 0.08513 | -0.04 | -2.3505
-7 | -0.1869 | 0.07923 | -0.0439 | -2.359
-6.5 | -0.1759 | 0.07349 | -0.0472 | -2.3935
-6 | -0.1587 | 0.06727 | -0.0529 | -2.3591
-5.5 | -0.1383 | 0.05999 | -0.0567 | -2.3054
-5 | -0.1059 | 0.05355 | -0.0629 | -1.9776
-4 | -0.0055 | 0.04078 | -0.0749 | -0.13487
-3.5 | 0.053 | 0.03455 | -0.0783 | 1.534
-3 | 0.1056 | 0.02794 | -0.0808 | 3.7795
-2.5 | 0.1685 | 0.02372 | -0.0818 | 7.1037
-2 | 0.2385 | 0.02022 | -0.0814 | 11.7953
-1.5 | 0.3025 | 0.01269 | -0.0809 | 23.8377
-1 | 0.3693 | 0.01086 | -0.0805 | 34.0055
-0.5 | 0.4356 | 0.00926 | -0.08 | 47.041
0 | 0.5017 | 0.00841 | -0.0797 | 59.6552
0.5 | 0.5687 | 0.00813 | -0.0798 | 69.9508
1 | 0.6358 | 0.00799 | -0.0799 | 79.5745
1.5 | 0.6857 | 0.00598 | -0.0771 | 114.6656
2 | 0.7672 | 0.00612 | -0.0803 | 125.3595
2.5 | 0.8337 | 0.00632 | -0.0802 | 131.9146
3 | 0.9004 | 0.00655 | -0.0801 | 137.4656
3.5 | 0.9674 | 0.0068 | -0.08 | 142.2647
4 | 1.0344 | 0.0071 | -0.0796 | 145.6901
4.5 | 1.1013 | 0.00745 | -0.0791 | 147.8255
5 | 1.168 | 0.00786 | -0.0783 | 148.6005
5.5 | 1.2283 | 0.00873 | -0.0766 | 140.6987
6 | 1.2864 | 0.00975 | -0.0744 | 131.9385
6.5 | 1.33 | 0.01153 | -0.0703 | 115.3513
7 | 1.3166 | 0.0153 | -0.06 | 86.0523
7.5 | 1.3168 | 0.01878 | -0.0529 | 70.1171
8 | 1.3331 | 0.02223 | -0.0485 | 59.9685
8.5 | 1.3449 | 0.02645 | -0.0447 | 50.8469
9 | 1.3435 | 0.03209 | -0.0414 | 41.8666
9.5 | 1.3351 | 0.03873 | -0.0389 | 34.472
10 | 1.3178 | 0.04658 | -0.0373 | 28.2911
10.5 | 1.3045 | 0.05462 | -0.0362 | 23.8832
11 | 1.2917 | 0.06321 | -0.0358 | 20.4351
11.5 | 1.2748 | 0.07312 | -0.0369 | 17.4344
12 | 1.2518 | 0.08486 | -0.0404 | 14.7514
12.5 | 1.225 | 0.0983 | -0.0463 | 12.4619
13 | 1.1985 | 0.11276 | -0.0539 | 10.6288
13.5 | 1.174 | 0.12806 | -0.0629 | 9.1676

## 49. Re 2M Mach 0.00 (1)
BIGFOIL.COM POLAR EXPORT
NACA64-709 a=0.2
NACA64-709 a=0.2 |  |  |  | Cl Max: | 1.262 | at alpha= | 9 | deg
JavaFoil+Calcfoil stall+Eppler ext transition |  |  |  | L/D Max: | 188.615 | at alpha= | 5 | deg
Re: | 2000000 |  |  | Cd Min: | 0.00456 | at alpha= | 3.5 | deg
Mach: | 0 |  |  | Cl=0 at alpha= | -3.6279 | deg
|  |  |  | @ Cl=0.1, Cd= | 0.028938
|  |  |  | @ Cl=0.4, Cd= | 0.006789
|  |  |  | @ Cl=0.6, Cd= | 0.0045714
alpha (deg) | Cl | Cd | Cm | Cl/Cd
-15.5 | -0.222 | 0.11682 | -0.025 | -1.899
-15 | -0.231 | 0.11312 | -0.025 | -2.039
-14.5 | -0.24 | 0.10761 | -0.025 | -2.227
-14 | -0.248 | 0.10199 | -0.025 | -2.435
-13.5 | -0.257 | 0.0952 | -0.025 | -2.7
-13 | -0.265 | 0.09148 | -0.025 | -2.899
-12.5 | -0.273 | 0.08619 | -0.025 | -3.165
-12 | -0.28 | 0.0824 | -0.025 | -3.393
-11.5 | -0.285 | 0.07807 | -0.025 | -3.655
-11 | -0.29 | 0.07304 | -0.024 | -3.964
-10.5 | -0.292 | 0.0699 | -0.024 | -4.178
-10 | -0.292 | 0.06561 | -0.024 | -4.456
-9.5 | -0.29 | 0.0637 | -0.023 | -4.556
-9 | -0.285 | 0.05963 | -0.023 | -4.783
-8.5 | -0.277 | 0.05616 | -0.023 | -4.931
-8 | -0.265 | 0.05313 | -0.023 | -4.99
-7.5 | -0.249 | 0.05035 | -0.023 | -4.955
-7 | -0.23 | 0.04732 | -0.023 | -4.857
-6.5 | -0.206 | 0.04485 | -0.023 | -4.595
-6 | -0.178 | 0.04258 | -0.023 | -4.187
-5.5 | -0.147 | 0.04069 | -0.023 | -3.605
-5 | -0.112 | 0.03846 | -0.024 | -2.901
-4.5 | -0.073 | 0.03593 | -0.025 | -2.04
-4 | -0.032 | 0.03417 | -0.026 | -0.943
-3.5 | 0.011 | 0.03265 | -0.027 | 0.341
-3 | 0.056 | 0.03096 | -0.029 | 1.82
-2.5 | 0.103 | 0.0288 | -0.033 | 3.592
-2 | 0.186 | 0.00721 | -0.059 | 25.831
-1.5 | 0.246 | 0.00718 | -0.06 | 34.234
-1 | 0.305 | 0.00715 | -0.06 | 42.688
-0.5 | 0.364 | 0.00685 | -0.06 | 53.247
0 | 0.423 | 0.00675 | -0.061 | 62.697
0.5 | 0.482 | 0.0067 | -0.061 | 71.908
1 | 0.54 | 0.00633 | -0.061 | 85.348
1.5 | 0.598 | 0.00457 | -0.062 | 130.916
2 | 0.656 | 0.00461 | -0.062 | 142.138
2.5 | 0.713 | 0.00467 | -0.062 | 152.662
3 | 0.771 | 0.00477 | -0.063 | 161.708
3.5 | 0.828 | 0.00456 | -0.063 | 181.701
4 | 0.884 | 0.00481 | -0.064 | 183.819
4.5 | 0.941 | 0.00505 | -0.064 | 186.501
5 | 0.996 | 0.00528 | -0.064 | 188.615
5.5 | 1.049 | 0.007 | -0.065 | 149.806
6 | 1.101 | 0.00741 | -0.065 | 148.564
6.5 | 1.149 | 0.00783 | -0.065 | 146.705
7 | 1.182 | 0.01232 | -0.065 | 95.937
7.5 | 1.214 | 0.01316 | -0.065 | 92.218
8 | 1.239 | 0.01405 | -0.065 | 88.195
8.5 | 1.255 | 0.01509 | -0.066 | 83.182
9 | 1.262 | 0.01628 | -0.066 | 77.53
9.5 | 1.26 | 0.01758 | -0.066 | 71.678
10 | 1.248 | 0.01889 | -0.066 | 66.064
10.5 | 1.227 | 0.02027 | -0.066 | 60.528
11 | 1.197 | 0.02184 | -0.067 | 54.799
11.5 | 1.157 | 0.02401 | -0.067 | 48.194
12 | 1.114 | 0.0253 | -0.067 | 44.046
12.5 | 1.064 | 0.02751 | -0.067 | 38.665
13 | 1.008 | 0.03037 | -0.067 | 33.179
13.5 | 0.82 | 0.09342 | -0.037 | 8.781
14 | 0.85 | 0.05508 | -0.061 | 15.423

## 50. Re 2M Mach 0.00 (2)
BIGFOIL.COM POLAR EXPORT
NACA64-709 a=0.2
NACA64-709 a=0.2 |  |  |  | Cl Max: | 1.5292 | at alpha= | 14 | deg
XFOIL ncrit=9 |  |  |  | L/D Max: | 176.794 | at alpha= | 4.5 | deg
Re: | 2000000 |  |  | Cd Min: | 0.13408 | at alpha= | 19 | deg
Mach: | 0 |  |  | Cl=0 at alpha= | -3.7782 | deg
|  |  |  | @ Cl=0.1, Cd= | 0.0093337
|  |  |  | @ Cl=0.4, Cd= | 0.0065607
|  |  |  | @ Cl=0.6, Cd= | 0.0046465
alpha (deg) | Cl | Cd | Cm | Cl/Cd
-9 | -0.3013 | 0.09449 | -0.0279 | -3.1887
-8.5 | -0.2872 | 0.08942 | -0.0304 | -3.2118
-8 | -0.2747 | 0.08434 | -0.0328 | -3.2571
-7.5 | -0.2683 | 0.07882 | -0.035 | -3.404
-7 | -0.2588 | 0.07232 | -0.0409 | -3.5785
-6.5 | -0.2353 | 0.06501 | -0.048 | -3.6194
-6 | -0.2034 | 0.0576 | -0.0543 | -3.5312
-5.5 | -0.1647 | 0.05012 | -0.0596 | -3.2861
-5 | -0.1206 | 0.04268 | -0.0636 | -2.8257
-4.5 | -0.0755 | 0.03412 | -0.0669 | -2.2128
-4 | -0.024 | 0.02991 | -0.0683 | -0.80241
-3 | 0.0842 | 0.00944 | -0.0667 | 8.9195
-2.5 | 0.1407 | 0.00906 | -0.0668 | 15.5298
-1.5 | 0.2519 | 0.00713 | -0.0669 | 35.3296
-1 | 0.3087 | 0.00699 | -0.0672 | 44.1631
-0.5 | 0.3653 | 0.00664 | -0.0674 | 55.0151
0 | 0.4222 | 0.00651 | -0.0678 | 64.8541
0.5 | 0.4791 | 0.00646 | -0.0681 | 74.1641
1 | 0.536 | 0.00634 | -0.0685 | 84.5426
1.5 | 0.5874 | 0.0047 | -0.0687 | 124.9787
2 | 0.6463 | 0.00445 | -0.0692 | 145.236
2.5 | 0.7025 | 0.00456 | -0.0695 | 154.057
3 | 0.7586 | 0.0047 | -0.0698 | 161.4043
3.5 | 0.8147 | 0.00486 | -0.0702 | 167.6337
4 | 0.8707 | 0.00503 | -0.0705 | 173.1014
4.5 | 0.9264 | 0.00524 | -0.0708 | 176.7939
5 | 0.98 | 0.00572 | -0.071 | 171.3287
5.5 | 1.0323 | 0.00638 | -0.071 | 161.8025
6 | 1.0847 | 0.00697 | -0.071 | 155.6241
6.5 | 1.1347 | 0.00781 | -0.0708 | 145.2881
7 | 1.1726 | 0.01001 | -0.0692 | 117.1429
7.5 | 1.216 | 0.01133 | -0.0681 | 107.3257
8 | 1.2633 | 0.0121 | -0.0674 | 104.405
8.5 | 1.3093 | 0.01292 | -0.0665 | 101.339
9 | 1.3541 | 0.01372 | -0.0656 | 98.6953
9.5 | 1.3939 | 0.01478 | -0.0639 | 94.3099
10 | 1.4298 | 0.01598 | -0.0616 | 89.4743
10.5 | 1.4599 | 0.01716 | -0.0584 | 85.0758
11 | 1.4762 | 0.0186 | -0.0532 | 79.3656
11.5 | 1.4905 | 0.0206 | -0.049 | 72.3544
12 | 1.4948 | 0.02372 | -0.0447 | 63.0185
12.5 | 1.5092 | 0.02649 | -0.0422 | 56.9724
13 | 1.5146 | 0.0303 | -0.0396 | 49.9868
13.5 | 1.5245 | 0.03399 | -0.038 | 44.8514
14 | 1.5292 | 0.03843 | -0.0367 | 39.7918
14.5 | 1.5291 | 0.04367 | -0.0359 | 35.0149
15 | 1.5257 | 0.04972 | -0.0358 | 30.6858
15.5 | 1.5209 | 0.05642 | -0.0363 | 26.9568
16 | 1.511 | 0.06427 | -0.0377 | 23.5102
16.5 | 1.4995 | 0.0729 | -0.0398 | 20.5693
17 | 1.4855 | 0.08245 | -0.0429 | 18.017
17.5 | 1.4647 | 0.09377 | -0.0471 | 15.6201
18 | 1.4435 | 0.1058 | -0.0523 | 13.6437
18.5 | 1.416 | 0.11971 | -0.059 | 11.8286
19 | 1.3898 | 0.13408 | -0.0666 | 10.3655

## 51. Re 2M Mach 0.10 (1)
BIGFOIL.COM POLAR EXPORT
NACA64-709 a=0.2
NACA64-709 a=0.2 |  |  |  | Cl Max: | 1.261 | at alpha= | 9 | deg
JavaFoil+Calcfoil stall+Eppler ext transition |  |  |  | L/D Max: | 187.89 | at alpha= | 5 | deg
Re: | 2000000 |  |  | Cd Min: | 0.00456 | at alpha= | 3.5 | deg
Mach: | 0.1 |  |  | Cl=0 at alpha= | -3.6279 | deg
|  |  |  | @ Cl=0.1, Cd= | 0.029504
|  |  |  | @ Cl=0.4, Cd= | 0.0068017
|  |  |  | @ Cl=0.6, Cd= | 0.0046298
alpha (deg) | Cl | Cd | Cm | Cl/Cd
-15 | -0.193 | 0.11313 | -0.025 | -1.709
-14.5 | -0.204 | 0.10641 | -0.025 | -1.913
-14 | -0.214 | 0.1016 | -0.025 | -2.106
-13.5 | -0.224 | 0.09516 | -0.025 | -2.358
-13 | -0.234 | 0.09108 | -0.025 | -2.575
-12.5 | -0.244 | 0.08719 | -0.025 | -2.8
-12 | -0.253 | 0.08244 | -0.025 | -3.071
-11.5 | -0.261 | 0.07794 | -0.025 | -3.352
-11 | -0.268 | 0.07406 | -0.025 | -3.618
-10.5 | -0.273 | 0.06934 | -0.024 | -3.937
-10 | -0.276 | 0.06639 | -0.024 | -4.156
-9.5 | -0.276 | 0.06233 | -0.024 | -4.433
-9 | -0.274 | 0.06042 | -0.024 | -4.53
-8.5 | -0.268 | 0.05636 | -0.023 | -4.751
-8 | -0.258 | 0.05333 | -0.023 | -4.839
-7.5 | -0.244 | 0.05044 | -0.023 | -4.843
-7 | -0.226 | 0.04791 | -0.024 | -4.721
-6.5 | -0.204 | 0.04503 | -0.023 | -4.525
-6 | -0.177 | 0.04256 | -0.023 | -4.158
-5.5 | -0.146 | 0.04103 | -0.023 | -3.559
-5 | -0.111 | 0.03864 | -0.024 | -2.881
-4.5 | -0.073 | 0.03647 | -0.024 | -2.009
-4 | -0.032 | 0.03421 | -0.026 | -0.944
-3.5 | 0.011 | 0.03278 | -0.027 | 0.34
-3 | 0.057 | 0.03105 | -0.029 | 1.82
-2.5 | 0.104 | 0.02936 | -0.031 | 3.527
-2 | 0.187 | 0.00722 | -0.06 | 25.92
-1.5 | 0.247 | 0.00719 | -0.06 | 34.308
-1 | 0.307 | 0.00714 | -0.06 | 42.965
-0.5 | 0.366 | 0.00683 | -0.061 | 53.628
0 | 0.426 | 0.00678 | -0.061 | 62.733
0.5 | 0.484 | 0.00673 | -0.061 | 71.958
1 | 0.543 | 0.00633 | -0.062 | 85.664
1.5 | 0.601 | 0.0046 | -0.062 | 130.622
2 | 0.659 | 0.0046 | -0.062 | 143.082
2.5 | 0.717 | 0.00467 | -0.063 | 153.565
3 | 0.774 | 0.00476 | -0.063 | 162.614
3.5 | 0.832 | 0.00456 | -0.063 | 182.515
4 | 0.889 | 0.00483 | -0.064 | 184.147
4.5 | 0.946 | 0.00509 | -0.064 | 185.913
5 | 1.001 | 0.00533 | -0.065 | 187.89
5.5 | 1.054 | 0.00705 | -0.065 | 149.522
6 | 1.106 | 0.00746 | -0.065 | 148.248
6.5 | 1.154 | 0.00793 | -0.066 | 145.413
7 | 1.186 | 0.01243 | -0.065 | 95.418
7.5 | 1.218 | 0.01331 | -0.066 | 91.517
8 | 1.242 | 0.01423 | -0.066 | 87.225
8.5 | 1.256 | 0.01528 | -0.066 | 82.244
9 | 1.261 | 0.01651 | -0.066 | 76.415
9.5 | 1.256 | 0.01785 | -0.066 | 70.404
10 | 1.241 | 0.0192 | -0.067 | 64.616
10.5 | 1.215 | 0.02063 | -0.067 | 58.917
11 | 1.18 | 0.02224 | -0.067 | 53.059
11.5 | 1.135 | 0.02429 | -0.067 | 46.735
12 | 1.086 | 0.02592 | -0.067 | 41.896
12.5 | 1.029 | 0.02821 | -0.067 | 36.477
13 | 0.832 | 0.08823 | -0.037 | 9.425
13.5 | 0.78 | 0.09481 | -0.034 | 8.226
14 | 0.732 | 0.09873 | -0.037 | 7.413

## 52. Re 2M Mach 0.10 (2)
BIGFOIL.COM POLAR EXPORT
NACA64-709 a=0.2
NACA64-709 a=0.2 |  |  |  | Cl Max: | 1.5152 | at alpha= | 14 | deg
XFOIL ncrit=9 |  |  |  | L/D Max: | 177.224 | at alpha= | 4.5 | deg
Re: | 2000000 |  |  | Cd Min: | 0.14774 | at alpha= | 19 | deg
Mach: | 0.1 |  |  | Cl=0 at alpha= | -99 | deg
|  |  |  | @ Cl=0.1, Cd= | 0.0095427
|  |  |  | @ Cl=0.4, Cd= | 0.0065762
|  |  |  | @ Cl=0.6, Cd= | 0.0046912
alpha (deg) | Cl | Cd | Cm | Cl/Cd
-3 | 0.0847 | 0.00971 | -0.0672 | 8.723
-2.5 | 0.1414 | 0.00909 | -0.0673 | 15.5556
-2 | 0.1966 | 0.00758 | -0.0672 | 25.9367
-1.5 | 0.2534 | 0.00717 | -0.0673 | 35.3417
-1 | 0.3106 | 0.007 | -0.0676 | 44.3714
-0.5 | 0.3676 | 0.00665 | -0.0678 | 55.2782
0 | 0.4247 | 0.00652 | -0.0681 | 65.138
0.5 | 0.482 | 0.00647 | -0.0685 | 74.4977
1 | 0.5392 | 0.00636 | -0.0689 | 84.7799
1.5 | 0.5912 | 0.00473 | -0.0691 | 124.9894
2 | 0.6502 | 0.00447 | -0.0696 | 145.4586
2.5 | 0.7067 | 0.00458 | -0.0699 | 154.3013
3 | 0.7633 | 0.00472 | -0.0702 | 161.7161
3.5 | 0.8198 | 0.00487 | -0.0705 | 168.3368
4 | 0.8761 | 0.00505 | -0.0709 | 173.4851
4.5 | 0.9322 | 0.00526 | -0.0712 | 177.2243
5 | 0.9862 | 0.00575 | -0.0713 | 171.513
5.5 | 1.0387 | 0.00642 | -0.0713 | 161.7913
6 | 1.0914 | 0.00702 | -0.0713 | 155.4701
6.5 | 1.1416 | 0.0079 | -0.071 | 144.5063
7 | 1.1791 | 0.01014 | -0.0692 | 116.2821
7.5 | 1.2228 | 0.01144 | -0.068 | 106.8881
8 | 1.2705 | 0.01221 | -0.0673 | 104.0541
8.5 | 1.3166 | 0.01303 | -0.0663 | 101.0437
9 | 1.3608 | 0.0139 | -0.0651 | 97.8993
9.5 | 1.3991 | 0.01508 | -0.0631 | 92.7785
10 | 1.4342 | 0.01626 | -0.0605 | 88.2042
10.5 | 1.4582 | 0.01752 | -0.0562 | 83.2306
11 | 1.4741 | 0.01917 | -0.0513 | 76.8962
11.5 | 1.4872 | 0.02145 | -0.0472 | 69.3333
12 | 1.4866 | 0.02517 | -0.0428 | 59.0624
12.5 | 1.5045 | 0.02785 | -0.0408 | 54.0215
13 | 1.5077 | 0.03205 | -0.0384 | 47.0421
13.5 | 1.5142 | 0.03626 | -0.0369 | 41.7595
14 | 1.5152 | 0.0413 | -0.0357 | 36.6877
14.5 | 1.5116 | 0.04721 | -0.0352 | 32.0186
15 | 1.5058 | 0.05392 | -0.0355 | 27.9266
15.5 | 1.4975 | 0.06146 | -0.0365 | 24.3654
16 | 1.484 | 0.07024 | -0.0384 | 21.1276
16.5 | 1.4684 | 0.07997 | -0.0414 | 18.3619
17 | 1.4505 | 0.09075 | -0.0453 | 15.9835
17.5 | 1.4257 | 0.10337 | -0.0506 | 13.7922
18 | 1.4005 | 0.11687 | -0.057 | 11.9834
18.5 | 1.3703 | 0.13213 | -0.065 | 10.3708
19 | 1.3419 | 0.14774 | -0.074 | 9.0828

## 53. Re 2M Mach 0.25 (1)
BIGFOIL.COM POLAR EXPORT
NACA64-709 a=0.2
NACA64-709 a=0.2 |  |  |  | Cl Max: | 1.258 | at alpha= | 8.5 | deg
JavaFoil+Calcfoil stall+Eppler ext transition |  |  |  | L/D Max: | 184.879 | at alpha= | 4.5 | deg
Re: | 2000000 |  |  | Cd Min: | 0.0045 | at alpha= | 3 | deg
Mach: | 0.25 |  |  | Cl=0 at alpha= | -3.6279 | deg
|  |  |  | @ Cl=0.1, Cd= | 0.030297
|  |  |  | @ Cl=0.4, Cd= | 0.0068403
|  |  |  | @ Cl=0.6, Cd= | 0.09899
alpha (deg) | Cl | Cd | Cm | Cl/Cd
-12.5 | -0.051 | 0.08796 | -0.026 | -0.578
-12 | -0.048 | 0.08288 | -0.026 | -0.579
-11.5 | -0.045 | 0.07832 | -0.026 | -0.576
-11 | -0.042 | 0.07312 | -0.026 | -0.578
-10.5 | -0.058 | 0.06852 | -0.026 | -0.846
-10 | -0.114 | 0.06548 | -0.026 | -1.742
-9.5 | -0.145 | 0.0632 | -0.026 | -2.292
-9 | -0.168 | 0.05915 | -0.026 | -2.839
-8.5 | -0.185 | 0.05648 | -0.025 | -3.269
-8 | -0.195 | 0.05333 | -0.025 | -3.652
-7.5 | -0.198 | 0.05281 | -0.024 | -3.749
-7 | -0.194 | 0.0489 | -0.024 | -3.968
-6.5 | -0.183 | 0.04616 | -0.024 | -3.961
-6 | -0.165 | 0.04358 | -0.024 | -3.777
-5.5 | -0.14 | 0.04163 | -0.024 | -3.354
-5 | -0.109 | 0.03951 | -0.024 | -2.751
-4.5 | -0.073 | 0.03746 | -0.024 | -1.939
-4 | -0.032 | 0.03524 | -0.025 | -0.918
-3.5 | 0.011 | 0.0331 | -0.027 | 0.341
-3 | 0.057 | 0.03147 | -0.028 | 1.825
-2.5 | 0.105 | 0.03016 | -0.03 | 3.497
-2 | 0.155 | 0.02846 | -0.033 | 5.45
-1.5 | 0.253 | 0.00724 | -0.062 | 34.96
-1 | 0.315 | 0.00721 | -0.062 | 43.685
-0.5 | 0.376 | 0.00686 | -0.062 | 54.834
0 | 0.437 | 0.00681 | -0.063 | 64.18
0.5 | 0.498 | 0.00673 | -0.063 | 73.896
1 | 0.557 | 0.00638 | -0.063 | 87.428
1.5 | 0.617 | 0.00464 | -0.064 | 132.914
2 | 0.677 | 0.00467 | -0.064 | 145.057
2.5 | 0.736 | 0.00473 | -0.064 | 155.646
3 | 0.795 | 0.0045 | -0.065 | 176.717
3.5 | 0.854 | 0.00467 | -0.065 | 182.727
4 | 0.913 | 0.00498 | -0.066 | 183.389
4.5 | 0.971 | 0.00525 | -0.066 | 184.879
5 | 1.028 | 0.00689 | -0.066 | 149.078
5.5 | 1.081 | 0.00733 | -0.067 | 147.442
6 | 1.133 | 0.0078 | -0.067 | 145.292
6.5 | 1.169 | 0.01232 | -0.067 | 94.842
7 | 1.209 | 0.01316 | -0.067 | 91.895
7.5 | 1.237 | 0.01415 | -0.067 | 87.399
8 | 1.254 | 0.01525 | -0.067 | 82.238
8.5 | 1.258 | 0.01658 | -0.067 | 75.845
9 | 1.248 | 0.01793 | -0.068 | 69.589
9.5 | 1.221 | 0.0195 | -0.068 | 62.604
10 | 1.177 | 0.02115 | -0.068 | 55.655
10.5 | 1.117 | 0.02281 | -0.068 | 48.95
11 | 1.039 | 0.02485 | -0.068 | 41.819
11.5 | 0.943 | 0.02782 | -0.068 | 33.898
12 | 0.724 | 0.07974 | -0.039 | 9.077
12.5 | 0.626 | 0.08688 | -0.035 | 7.21
13 | 0.527 | 0.09253 | -0.035 | 5.692
13.5 | 0.421 | 0.09899 | -0.034 | 4.252

## 54. Re 2M Mach 0.25 (2)
BIGFOIL.COM POLAR EXPORT
NACA64-709 a=0.2
NACA64-709 a=0.2 |  |  |  | Cl Max: | 1.4665 | at alpha= | 11.5 | deg
XFOIL ncrit=9 |  |  |  | L/D Max: | 368.911 | at alpha= | -0.5 | deg
Re: | 2000000 |  |  | Cd Min: | 0.24946 | at alpha= | -20 | deg
Mach: | 0.25 |  |  | Cl=0 at alpha= | -3.7993 | deg
|  |  |  | @ Cl=0.1, Cd= | 0.011262
|  |  |  | @ Cl=0.4, Cd= | 0.0033208
|  |  |  | @ Cl=0.6, Cd= | 0.0050898
alpha (deg) | Cl | Cd | Cm | Cl/Cd
-20 | -0.6755 | 0.24946 | 0.0581 | -2.7078
-19.5 | -0.6558 | 0.24278 | 0.0536 | -2.7012
-19 | -0.636 | 0.23606 | 0.0491 | -2.6942
-18.5 | -0.6165 | 0.22929 | 0.0447 | -2.6887
-18 | -0.5969 | 0.22243 | 0.0403 | -2.6835
-17.5 | -0.5773 | 0.21556 | 0.036 | -2.6781
-17 | -0.5578 | 0.20859 | 0.0318 | -2.6741
-16.5 | -0.5385 | 0.20153 | 0.0276 | -2.6721
-16 | -0.5198 | 0.19428 | 0.0235 | -2.6755
-15.5 | -0.5033 | 0.18657 | 0.0195 | -2.6976
-15 | -0.4844 | 0.18006 | 0.0156 | -2.6902
-14.5 | -0.4653 | 0.1735 | 0.0116 | -2.6818
-14 | -0.4463 | 0.16636 | 0.0079 | -2.6827
-13.5 | -0.4285 | 0.15928 | 0.0042 | -2.6902
-12.5 | -0.3888 | 0.14465 | -0.005 | -2.6879
-12 | -0.3711 | 0.13766 | -0.0089 | -2.6958
-11.5 | -0.3564 | 0.13082 | -0.012 | -2.7244
-11 | -0.3411 | 0.1242 | -0.0151 | -2.7464
-10.5 | -0.3266 | 0.11723 | -0.0184 | -2.786
-10 | -0.3118 | 0.1106 | -0.0216 | -2.8192
-9.5 | -0.2975 | 0.10405 | -0.0248 | -2.8592
-9 | -0.2886 | 0.09656 | -0.0279 | -2.9888
-8.5 | -0.2733 | 0.09123 | -0.0306 | -2.9957
-8 | -0.2593 | 0.0858 | -0.0333 | -3.0221
-7.5 | -0.2483 | 0.07987 | -0.0363 | -3.1088
-7 | -0.2453 | 0.07417 | -0.0394 | -3.3073
-6.5 | -0.2263 | 0.06724 | -0.0463 | -3.3656
-6 | -0.198 | 0.06005 | -0.0531 | -3.2973
-5.5 | -0.1621 | 0.05268 | -0.0591 | -3.0771
-5 | -0.1197 | 0.04534 | -0.064 | -2.6401
-4.5 | -0.0761 | 0.03733 | -0.0681 | -2.0386
-4 | -0.024 | 0.03236 | -0.0702 | -0.74166
-3.5 | 0.0358 | 0.0265 | -0.0708 | 1.3509
-2.5 | 0.1397 | 0.00184 | -0.0674 | 75.9239
-2 | 0.1974 | 0.00133 | -0.0675 | 148.4211
-1.5 | 0.2556 | 0.00118 | -0.0676 | 216.6102
-1 | 0.3141 | 0.0011 | -0.0679 | 285.5455
-0.5 | 0.3726 | 0.00101 | -0.0682 | 368.9109
0 | 0.439 | 0.00661 | -0.0703 | 66.4145
0.5 | 0.4981 | 0.00652 | -0.0706 | 76.3957
1.5 | 0.6121 | 0.00492 | -0.0714 | 124.4106
2 | 0.6721 | 0.00453 | -0.0717 | 148.3664
2.5 | 0.7304 | 0.00468 | -0.0719 | 156.0684
3 | 0.7889 | 0.00483 | -0.0722 | 163.3333
3.5 | 0.8476 | 0.00498 | -0.0725 | 170.2008
4 | 0.9061 | 0.00517 | -0.0728 | 175.2611
4.5 | 0.9642 | 0.00541 | -0.073 | 178.2255
5 | 1.0199 | 0.00596 | -0.073 | 171.1242
5.5 | 1.0744 | 0.00666 | -0.0728 | 161.3213
6 | 1.129 | 0.00731 | -0.0725 | 154.446
6.5 | 1.1783 | 0.00849 | -0.0717 | 138.7868
7 | 1.2131 | 0.01097 | -0.069 | 110.5834
7.5 | 1.2596 | 0.01208 | -0.0675 | 104.2715
8 | 1.3074 | 0.01294 | -0.0661 | 101.0355
8.5 | 1.3532 | 0.01385 | -0.0644 | 97.704
9 | 1.3918 | 0.01506 | -0.0617 | 92.417
9.5 | 1.4183 | 0.01652 | -0.057 | 85.8535
10 | 1.4344 | 0.01821 | -0.0513 | 78.7699
10.5 | 1.4498 | 0.02049 | -0.0468 | 70.7565
11 | 1.4624 | 0.02341 | -0.0431 | 62.469
11.5 | 1.4665 | 0.02739 | -0.0396 | 53.5414
12 | 1.4525 | 0.03341 | -0.0364 | 43.475
12.5 | 1.46 | 0.03796 | -0.0349 | 38.4615
13 | 1.4505 | 0.04449 | -0.0336 | 32.6028
13.5 | 1.4423 | 0.05153 | -0.0333 | 27.9895
14 | 1.429 | 0.05977 | -0.034 | 23.9083
14.5 | 1.4115 | 0.06927 | -0.0359 | 20.3768
15 | 1.3906 | 0.08009 | -0.0391 | 17.363
15.5 | 1.3654 | 0.09252 | -0.0439 | 14.7579
16 | 1.3359 | 0.10664 | -0.0503 | 12.5272
16.5 | 1.3049 | 0.12213 | -0.0584 | 10.6845

## 55. Re 2M Mach 0.50 (1)
BIGFOIL.COM POLAR EXPORT
NACA64-709 a=0.2
NACA64-709 a=0.2 |  |  |  | Cl Max: | 1.285 | at alpha= | 7 | deg
JavaFoil+Calcfoil stall+Eppler ext transition |  |  |  | L/D Max: | 178.22 | at alpha= | 3 | deg
Re: | 2000000 |  |  | Cd Min: | 0.00463 | at alpha= | 2 | deg
Mach: | 0.5 |  |  | Cl=0 at alpha= | -3.6296 | deg
|  |  |  | @ Cl=0.1, Cd= | 0.032618
|  |  |  | @ Cl=0.4, Cd= | 0.0070657
|  |  |  | @ Cl=0.6, Cd= | 0.0065567
alpha (deg) | Cl | Cd | Cm | Cl/Cd
-20 | -0.899 | 0.17243 | -0.034 | -5.215
-19.5 | -0.872 | 0.16795 | -0.034 | -5.191
-19 | -0.843 | 0.16273 | -0.033 | -5.179
-18.5 | -0.815 | 0.1567 | -0.032 | -5.201
-18 | -0.788 | 0.15417 | -0.032 | -5.109
-17.5 | -0.76 | 0.14518 | -0.032 | -5.238
-17 | -0.733 | 0.14131 | -0.032 | -5.188
-16.5 | -0.706 | 0.13641 | -0.032 | -5.173
-16 | -0.678 | 0.15807 | -0.032 | -4.291
-15.5 | -0.65 | 0.13112 | -0.031 | -4.957
-15 | -0.622 | 0.12763 | -0.031 | -4.873
-14.5 | -0.594 | 0.12383 | -0.031 | -4.801
-14 | -0.567 | 0.11605 | -0.031 | -4.886
-13.5 | -0.54 | 0.1126 | -0.031 | -4.792
-13 | -0.512 | 0.10907 | -0.031 | -4.696
-12.5 | -0.485 | 0.10518 | -0.031 | -4.608
-12 | -0.457 | 0.1018 | -0.031 | -4.492
-11.5 | -0.429 | 0.09875 | -0.03 | -4.348
-11 | -0.402 | 0.09434 | -0.029 | -4.258
-10.5 | -0.374 | 0.08616 | -0.029 | -4.345
-10 | -0.347 | 0.08359 | -0.029 | -4.151
-9.5 | -0.32 | 0.08459 | -0.03 | -3.779
-9 | -0.292 | 0.07986 | -0.03 | -3.661
-8.5 | -0.265 | 0.07774 | -0.03 | -3.409
-8 | -0.238 | 0.0757 | -0.03 | -3.141
-7.5 | -0.21 | 0.06091 | -0.029 | -3.45
-7 | -0.183 | 0.05322 | -0.029 | -3.437
-6.5 | -0.156 | 0.04853 | -0.029 | -3.209
-6 | -0.129 | 0.04424 | -0.029 | -2.906
-5.5 | -0.101 | 0.04136 | -0.03 | -2.452
-5 | -0.074 | 0.03861 | -0.03 | -1.925
-4.5 | -0.047 | 0.03892 | -0.028 | -1.213
-4 | -0.02 | 0.039 | -0.028 | -0.517
-3.5 | 0.007 | 0.03557 | -0.027 | 0.191
-3 | 0.056 | 0.03473 | -0.026 | 1.618
-2.5 | 0.111 | 0.03209 | -0.028 | 3.464
-2 | 0.168 | 0.03047 | -0.031 | 5.511
-1.5 | 0.225 | 0.02943 | -0.032 | 7.646
-1 | 0.35 | 0.00713 | -0.069 | 49.082
-0.5 | 0.42 | 0.00704 | -0.07 | 59.63
0 | 0.488 | 0.00664 | -0.07 | 73.422
0.5 | 0.556 | 0.00657 | -0.07 | 84.565
1 | 0.622 | 0.00655 | -0.071 | 95.06
1.5 | 0.689 | 0.00651 | -0.071 | 105.817
2 | 0.755 | 0.00463 | -0.072 | 163.009
2.5 | 0.821 | 0.00479 | -0.072 | 171.242
3 | 0.887 | 0.00497 | -0.072 | 178.22
3.5 | 0.952 | 0.00661 | -0.073 | 144.032
4 | 1.016 | 0.00713 | -0.073 | 142.559
4.5 | 1.079 | 0.00768 | -0.073 | 140.462
5 | 1.138 | 0.00821 | -0.074 | 138.564
5.5 | 1.193 | 0.00883 | -0.074 | 135.018
6 | 1.242 | 0.0095 | -0.074 | 130.708
6.5 | 1.263 | 0.01578 | -0.073 | 80.06
7 | 1.285 | 0.01735 | -0.073 | 74.077
7.5 | 1.252 | 0.0194 | -0.074 | 64.539
8 | 1.057 | 0.02223 | -0.074 | 47.521
8.5 | 0.637 | 0.05797 | -0.035 | 10.983
9 | 0.661 | 0.06366 | -0.031 | 10.378
9.5 | 0.807 | 0.02742 | -0.074 | 29.42
10 | 0.712 | 0.07146 | -0.034 | 9.96
10.5 | 0.737 | 0.06996 | -0.035 | 10.538
11 | 0.762 | 0.09166 | -0.035 | 8.311
11.5 | 0.787 | 0.0957 | -0.035 | 8.219
12 | 0.813 | 0.10377 | -0.038 | 7.834

## 56. Re 2M Mach 0.50 (2)
BIGFOIL.COM POLAR EXPORT
NACA64-709 a=0.2
NACA64-709 a=0.2 |  |  |  | Cl Max: | 1.4068 | at alpha= | 9 | deg
XFOIL ncrit=9 |  |  |  | L/D Max: | 179.16 | at alpha= | 4.5 | deg
Re: | 2000000 |  |  | Cd Min: | 0.1982 | at alpha= | -15.5 | deg
Mach: | 0.5 |  |  | Cl=0 at alpha= | -3.89 | deg
|  |  |  | @ Cl=0.1, Cd= | 0.026461
|  |  |  | @ Cl=0.4, Cd= | 0.0076555
|  |  |  | @ Cl=0.6, Cd= | 0.0067586
alpha (deg) | Cl | Cd | Cm | Cl/Cd
-15.5 | -0.524 | 0.1982 | 0.0242 | -2.6438
-15 | -0.5005 | 0.1907 | 0.0194 | -2.6245
-14.5 | -0.477 | 0.18307 | 0.0148 | -2.6056
-13.5 | -0.4297 | 0.16752 | 0.0055 | -2.5651
-13 | -0.4097 | 0.16026 | 0.0018 | -2.5565
-12.5 | -0.3891 | 0.15287 | -0.0023 | -2.5453
-12 | -0.3686 | 0.14538 | -0.0064 | -2.5354
-11.5 | -0.3484 | 0.13789 | -0.0104 | -2.5267
-11 | -0.3284 | 0.13068 | -0.0144 | -2.513
-10.5 | -0.3094 | 0.12331 | -0.0183 | -2.5091
-10 | -0.2921 | 0.11569 | -0.022 | -2.5249
-9.5 | -0.2733 | 0.10902 | -0.0255 | -2.5069
-8 | -0.217 | 0.0899 | -0.0361 | -2.4138
-7.5 | -0.201 | 0.0836 | -0.0397 | -2.4043
-7 | -0.1864 | 0.07744 | -0.043 | -2.407
-6.5 | -0.175 | 0.07161 | -0.0459 | -2.4438
-6 | -0.1629 | 0.06576 | -0.0506 | -2.4772
-5.5 | -0.1425 | 0.05851 | -0.057 | -2.4355
-5 | -0.1085 | 0.05202 | -0.0635 | -2.0857
-4.5 | -0.0655 | 0.0455 | -0.0697 | -1.4396
-4 | -0.0136 | 0.03901 | -0.0748 | -0.34863
-3.5 | 0.0482 | 0.03245 | -0.0784 | 1.4854
-3 | 0.1084 | 0.02549 | -0.0806 | 4.2526
-2.5 | 0.1696 | 0.02132 | -0.0817 | 7.955
-2 | 0.2359 | 0.01453 | -0.0811 | 16.2354
-1.5 | 0.3011 | 0.00932 | -0.0803 | 32.3069
-1 | 0.3681 | 0.00793 | -0.0799 | 46.4187
-0.5 | 0.4355 | 0.00735 | -0.0797 | 59.2517
0 | 0.503 | 0.00694 | -0.0797 | 72.4784
0.5 | 0.571 | 0.00678 | -0.0799 | 84.2183
1 | 0.6389 | 0.00673 | -0.0802 | 94.9331
1.5 | 0.7064 | 0.00654 | -0.0806 | 108.0122
2 | 0.7685 | 0.00492 | -0.0803 | 156.1992
2.5 | 0.8381 | 0.00509 | -0.0809 | 164.6562
3 | 0.9057 | 0.00529 | -0.0809 | 171.2098
3.5 | 0.9734 | 0.00554 | -0.0809 | 175.704
4 | 1.0415 | 0.00582 | -0.0808 | 178.9519
4.5 | 1.109 | 0.00619 | -0.0804 | 179.1599
5.5 | 1.2353 | 0.00776 | -0.078 | 159.1881
6 | 1.2929 | 0.00891 | -0.0758 | 145.1066
6.5 | 1.316 | 0.01186 | -0.0696 | 110.9612
7 | 1.3367 | 0.014 | -0.0624 | 95.4786
7.5 | 1.3613 | 0.0158 | -0.0559 | 86.1582
8 | 1.3863 | 0.01826 | -0.0508 | 75.92
8.5 | 1.4036 | 0.0217 | -0.0461 | 64.682
9 | 1.4068 | 0.0266 | -0.0417 | 52.8872
9.5 | 1.3963 | 0.03304 | -0.0382 | 42.2609
10 | 1.3764 | 0.04068 | -0.0356 | 33.8348
10.5 | 1.3563 | 0.04895 | -0.0341 | 27.7079
11 | 1.3373 | 0.05785 | -0.0335 | 23.1167
11.5 | 1.3154 | 0.06797 | -0.0346 | 19.3527
12 | 1.2889 | 0.0798 | -0.0379 | 16.1516
12.5 | 1.2601 | 0.0932 | -0.0437 | 13.5204
13 | 1.2324 | 0.10754 | -0.0512 | 11.4599
13.5 | 1.2064 | 0.12273 | -0.0601 | 9.8297
14 | 1.1837 | 0.13841 | -0.0699 | 8.5521

## 57. Re 3M Mach 0.00 (1)
BIGFOIL.COM POLAR EXPORT
NACA64-709 a=0.2
NACA64-709 a=0.2 |  |  |  | Cl Max: | 1.267 | at alpha= | 9 | deg
JavaFoil+Calcfoil stall+Eppler ext transition |  |  |  | L/D Max: | 198.961 | at alpha= | 5.5 | deg
Re: | 3000000 |  |  | Cd Min: | 0.00436 | at alpha= | 1.5 | deg
Mach: | 0 |  |  | Cl=0 at alpha= | -3.6279 | deg
|  |  |  | @ Cl=0.1, Cd= | 0.015369
|  |  |  | @ Cl=0.4, Cd= | 0.0065248
|  |  |  | @ Cl=0.6, Cd= | 0.0043614
alpha (deg) | Cl | Cd | Cm | Cl/Cd
-15 | -0.231 | 0.1085 | -0.025 | -2.127
-14.5 | -0.24 | 0.10374 | -0.025 | -2.311
-14 | -0.249 | 0.09762 | -0.025 | -2.546
-13.5 | -0.257 | 0.09291 | -0.025 | -2.768
-13 | -0.265 | 0.08799 | -0.025 | -3.016
-12.5 | -0.273 | 0.08371 | -0.025 | -3.261
-12 | -0.28 | 0.07991 | -0.025 | -3.501
-11.5 | -0.286 | 0.07552 | -0.025 | -3.781
-11 | -0.29 | 0.07098 | -0.025 | -4.082
-10.5 | -0.292 | 0.06816 | -0.025 | -4.288
-10 | -0.293 | 0.06404 | -0.025 | -4.569
-9.5 | -0.29 | 0.061 | -0.025 | -4.761
-9 | -0.285 | 0.05768 | -0.024 | -4.948
-8.5 | -0.277 | 0.05484 | -0.024 | -5.054
-8 | -0.265 | 0.05169 | -0.024 | -5.132
-7.5 | -0.25 | 0.04873 | -0.024 | -5.123
-7 | -0.23 | 0.04647 | -0.025 | -4.95
-6.5 | -0.206 | 0.04384 | -0.025 | -4.706
-6 | -0.178 | 0.04155 | -0.024 | -4.295
-5.5 | -0.147 | 0.03986 | -0.024 | -3.682
-5 | -0.112 | 0.03772 | -0.025 | -2.961
-4.5 | -0.073 | 0.03517 | -0.026 | -2.086
-4 | -0.032 | 0.03353 | -0.027 | -0.962
-3.5 | 0.011 | 0.03199 | -0.028 | 0.348
-3 | 0.057 | 0.02836 | -0.035 | 2.01
-2.5 | 0.128 | 0.00691 | -0.059 | 18.475
-2 | 0.186 | 0.00683 | -0.059 | 27.276
-1.5 | 0.246 | 0.00677 | -0.06 | 36.267
-1 | 0.305 | 0.00674 | -0.06 | 45.3
-0.5 | 0.364 | 0.00672 | -0.06 | 54.269
0 | 0.423 | 0.0064 | -0.061 | 66.178
0.5 | 0.482 | 0.00635 | -0.061 | 75.868
1 | 0.54 | 0.00597 | -0.061 | 90.459
1.5 | 0.598 | 0.00436 | -0.062 | 137.269
2 | 0.656 | 0.0044 | -0.062 | 148.921
2.5 | 0.713 | 0.00452 | -0.062 | 157.702
3 | 0.771 | 0.0047 | -0.063 | 164.04
3.5 | 0.828 | 0.00453 | -0.063 | 182.677
4 | 0.885 | 0.00474 | -0.064 | 186.664
4.5 | 0.941 | 0.00491 | -0.064 | 191.506
5 | 0.996 | 0.00512 | -0.064 | 194.679
5.5 | 1.05 | 0.00528 | -0.065 | 198.961
6 | 1.101 | 0.0071 | -0.065 | 155.103
6.5 | 1.149 | 0.00746 | -0.065 | 154.007
7 | 1.185 | 0.01138 | -0.065 | 104.098
7.5 | 1.218 | 0.01216 | -0.066 | 100.137
8 | 1.243 | 0.01297 | -0.066 | 95.859
8.5 | 1.26 | 0.0139 | -0.066 | 90.617
9 | 1.267 | 0.015 | -0.066 | 84.442
9.5 | 1.265 | 0.01606 | -0.066 | 78.745
10 | 1.253 | 0.01722 | -0.067 | 72.759
10.5 | 1.232 | 0.01847 | -0.067 | 66.672
11 | 1.201 | 0.01989 | -0.067 | 60.403
11.5 | 1.163 | 0.02183 | -0.067 | 53.242
12 | 1.119 | 0.02312 | -0.067 | 48.402
12.5 | 1.069 | 0.02507 | -0.067 | 42.647
13 | 1.015 | 0.0273 | -0.067 | 37.176
13.5 | 0.952 | 0.03183 | -0.067 | 29.911
14 | 0.898 | 0.0338 | -0.067 | 26.561

## 58. Re 3M Mach 0.00 (2)
BIGFOIL.COM POLAR EXPORT
NACA64-709 a=0.2
NACA64-709 a=0.2 |  |  |  | Cl Max: | 1.5928 | at alpha= | 14 | deg
XFOIL ncrit=9 |  |  |  | L/D Max: | 189.543 | at alpha= | 4 | deg
Re: | 3000000 |  |  | Cd Min: | 0.16871 | at alpha= | -14.5 | deg
Mach: | 0 |  |  | Cl=0 at alpha= | -3.7461 | deg
|  |  |  | @ Cl=0.1, Cd= | 0.0074401
|  |  |  | @ Cl=0.4, Cd= | 0.0060257
|  |  |  | @ Cl=0.6, Cd= | 0.0053943
alpha (deg) | Cl | Cd | Cm | Cl/Cd
-14.5 | -0.4663 | 0.16871 | 0.0103 | -2.7639
-14 | -0.4494 | 0.16222 | 0.0068 | -2.7703
-13.5 | -0.4328 | 0.1557 | 0.0032 | -2.7797
-13 | -0.4059 | 0.14811 | -0.0036 | -2.7405
-12.5 | -0.3938 | 0.14224 | -0.0055 | -2.7686
-12 | -0.3787 | 0.13573 | -0.0086 | -2.7901
-11.5 | -0.3623 | 0.129 | -0.0118 | -2.8085
-11 | -0.347 | 0.12244 | -0.015 | -2.834
-10.5 | -0.3328 | 0.11558 | -0.0183 | -2.8794
-10 | -0.3188 | 0.10905 | -0.0215 | -2.9234
-9.5 | -0.3053 | 0.10262 | -0.0245 | -2.9751
-9 | -0.2939 | 0.09599 | -0.0276 | -3.0618
-8 | -0.2858 | 0.0816 | -0.0337 | -3.5025
-7.5 | -0.2845 | 0.07653 | -0.0354 | -3.7175
-7 | -0.2671 | 0.07073 | -0.0412 | -3.7763
-6.5 | -0.2422 | 0.06424 | -0.0477 | -3.7702
-6 | -0.2071 | 0.05741 | -0.0539 | -3.6074
-5.5 | -0.1672 | 0.05012 | -0.0593 | -3.336
-5 | -0.1224 | 0.04296 | -0.0634 | -2.8492
-4 | -0.0278 | 0.01127 | -0.0663 | -2.4667
-3 | 0.0817 | 0.00755 | -0.0661 | 10.8212
-2.5 | 0.1383 | 0.00721 | -0.0664 | 19.1817
-2 | 0.1949 | 0.00689 | -0.0666 | 28.2874
-1.5 | 0.2514 | 0.00638 | -0.0668 | 39.4044
-1 | 0.3083 | 0.00622 | -0.0671 | 49.5659
-0.5 | 0.3653 | 0.00605 | -0.0674 | 60.3802
0 | 0.4224 | 0.00601 | -0.0678 | 70.2829
0.5 | 0.4794 | 0.00593 | -0.0682 | 80.8432
1 | 0.5364 | 0.00589 | -0.0686 | 91.0696
1.5 | 0.5932 | 0.00561 | -0.0691 | 105.7398
2 | 0.6408 | 0.0041 | -0.0681 | 156.2927
2.5 | 0.7031 | 0.00413 | -0.0696 | 170.2421
3 | 0.7596 | 0.00425 | -0.07 | 178.7294
3.5 | 0.8159 | 0.0044 | -0.0704 | 185.4318
4 | 0.8719 | 0.0046 | -0.0708 | 189.5435
4.5 | 0.9269 | 0.00493 | -0.0711 | 188.0122
5 | 0.9797 | 0.00559 | -0.0712 | 175.2594
5.5 | 1.0327 | 0.00616 | -0.0713 | 167.6461
6 | 1.0851 | 0.00678 | -0.0713 | 160.0442
6.5 | 1.1305 | 0.00824 | -0.0706 | 137.1966
7 | 1.1738 | 0.00978 | -0.0695 | 120.0204
7.5 | 1.2222 | 0.01058 | -0.069 | 115.5198
8 | 1.2712 | 0.01123 | -0.0686 | 113.1968
8.5 | 1.3195 | 0.01187 | -0.068 | 111.1626
9 | 1.3653 | 0.01265 | -0.0672 | 107.9289
9.5 | 1.4073 | 0.01366 | -0.0658 | 103.0234
10 | 1.4462 | 0.01475 | -0.0639 | 98.0475
10.5 | 1.4814 | 0.01588 | -0.0615 | 93.2872
11 | 1.5091 | 0.01697 | -0.0578 | 88.9275
11.5 | 1.527 | 0.01828 | -0.053 | 83.5339
12 | 1.5442 | 0.02006 | -0.0491 | 76.9791
12.5 | 1.5641 | 0.02198 | -0.0462 | 71.1601
13 | 1.5762 | 0.02473 | -0.0432 | 63.7364
13.5 | 1.5894 | 0.02767 | -0.0409 | 57.4413
14 | 1.5928 | 0.03173 | -0.0386 | 50.1986
14.5 | 1.573 | 0.03847 | -0.0362 | 40.889
15 | 1.5693 | 0.04411 | -0.0354 | 35.577
15.5 | 1.5428 | 0.05307 | -0.0355 | 29.071
16 | 1.5282 | 0.06135 | -0.0366 | 24.9095
16.5 | 1.5247 | 0.06863 | -0.0384 | 22.2162
17 | 1.511 | 0.07795 | -0.0412 | 19.3842
17.5 | 1.5052 | 0.08647 | -0.0443 | 17.4072
18 | 1.4687 | 0.1009 | -0.0502 | 14.556
18.5 | 1.4461 | 0.11368 | -0.0563 | 12.7208
19 | 1.4218 | 0.12737 | -0.0633 | 11.1628

## 59. Re 3M Mach 0.10 (1)
BIGFOIL.COM POLAR EXPORT
NACA64-709 a=0.2
NACA64-709 a=0.2 |  |  |  | Cl Max: | 1.266 | at alpha= | 9 | deg
JavaFoil+Calcfoil stall+Eppler ext transition |  |  |  | L/D Max: | 195.762 | at alpha= | 5 | deg
Re: | 3000000 |  |  | Cd Min: | 0.00438 | at alpha= | 1.5 | deg
Mach: | 0.1 |  |  | Cl=0 at alpha= | -3.6279 | deg
|  |  |  | @ Cl=0.1, Cd= | 0.015797
|  |  |  | @ Cl=0.4, Cd= | 0.0065317
|  |  |  | @ Cl=0.6, Cd= | 0.0044079
alpha (deg) | Cl | Cd | Cm | Cl/Cd
-14.5 | -0.204 | 0.10417 | -0.025 | -1.956
-14 | -0.214 | 0.09816 | -0.025 | -2.181
-13.5 | -0.224 | 0.0931 | -0.026 | -2.411
-13 | -0.235 | 0.08903 | -0.025 | -2.635
-12.5 | -0.244 | 0.08434 | -0.025 | -2.897
-12 | -0.253 | 0.08013 | -0.025 | -3.161
-11.5 | -0.261 | 0.0755 | -0.025 | -3.462
-11 | -0.268 | 0.07106 | -0.025 | -3.774
-10.5 | -0.273 | 0.06803 | -0.025 | -4.016
-10 | -0.276 | 0.064 | -0.025 | -4.316
-9.5 | -0.277 | 0.06135 | -0.025 | -4.508
-9 | -0.274 | 0.05755 | -0.025 | -4.76
-8.5 | -0.268 | 0.05458 | -0.025 | -4.91
-8 | -0.258 | 0.05178 | -0.024 | -4.986
-7.5 | -0.244 | 0.04876 | -0.024 | -5.012
-7 | -0.226 | 0.04651 | -0.025 | -4.867
-6.5 | -0.204 | 0.04386 | -0.024 | -4.648
-6 | -0.177 | 0.04174 | -0.025 | -4.243
-5.5 | -0.146 | 0.04004 | -0.024 | -3.649
-5 | -0.111 | 0.03783 | -0.025 | -2.945
-4.5 | -0.073 | 0.0358 | -0.026 | -2.049
-4 | -0.032 | 0.03362 | -0.027 | -0.961
-3.5 | 0.011 | 0.03211 | -0.028 | 0.347
-3 | 0.057 | 0.02943 | -0.033 | 1.933
-2.5 | 0.128 | 0.00692 | -0.059 | 18.506
-2 | 0.187 | 0.00685 | -0.06 | 27.335
-1.5 | 0.247 | 0.00681 | -0.06 | 36.224
-1 | 0.307 | 0.00677 | -0.06 | 45.334
-0.5 | 0.366 | 0.00673 | -0.061 | 54.417
0 | 0.426 | 0.00638 | -0.061 | 66.689
0.5 | 0.484 | 0.00634 | -0.061 | 76.41
1 | 0.543 | 0.006 | -0.062 | 90.436
1.5 | 0.601 | 0.00438 | -0.062 | 137.107
2 | 0.659 | 0.00444 | -0.062 | 148.231
2.5 | 0.717 | 0.00452 | -0.063 | 158.643
3 | 0.774 | 0.0047 | -0.063 | 164.94
3.5 | 0.832 | 0.00459 | -0.063 | 181.364
4 | 0.889 | 0.00479 | -0.064 | 185.731
4.5 | 0.946 | 0.00491 | -0.064 | 192.524
5 | 1.001 | 0.00511 | -0.065 | 195.762
5.5 | 1.055 | 0.00665 | -0.065 | 158.611
6 | 1.106 | 0.00715 | -0.065 | 154.757
6.5 | 1.155 | 0.00749 | -0.066 | 154.244
7 | 1.19 | 0.01149 | -0.066 | 103.534
7.5 | 1.222 | 0.01229 | -0.066 | 99.447
8 | 1.246 | 0.01314 | -0.066 | 94.812
8.5 | 1.261 | 0.01407 | -0.066 | 89.612
9 | 1.266 | 0.01521 | -0.066 | 83.239
9.5 | 1.261 | 0.0163 | -0.067 | 77.34
10 | 1.246 | 0.01751 | -0.067 | 71.146
10.5 | 1.22 | 0.01881 | -0.067 | 64.865
11 | 1.185 | 0.02026 | -0.067 | 58.47
11.5 | 1.141 | 0.02225 | -0.067 | 51.249
12 | 1.091 | 0.02368 | -0.068 | 46.063
12.5 | 1.035 | 0.02565 | -0.068 | 40.331
13 | 0.97 | 0.02944 | -0.067 | 32.942
13.5 | 0.9 | 0.03446 | -0.066 | 26.126
14 | 0.842 | 0.0361 | -0.067 | 23.327

## 60. Re 3M Mach 0.10 (2)
BIGFOIL.COM POLAR EXPORT
NACA64-709 a=0.2
NACA64-709 a=0.2 |  |  |  | Cl Max: | 1.5805 | at alpha= | 13.5 | deg
XFOIL ncrit=9 |  |  |  | L/D Max: | 189.892 | at alpha= | 4 | deg
Re: | 3000000 |  |  | Cd Min: | 0.24548 | at alpha= | -20 | deg
Mach: | 0.1 |  |  | Cl=0 at alpha= | -3.7546 | deg
|  |  |  | @ Cl=0.1, Cd= | 0.0075026
|  |  |  | @ Cl=0.4, Cd= | 0.0060417
|  |  |  | @ Cl=0.6, Cd= | 0.0055387
alpha (deg) | Cl | Cd | Cm | Cl/Cd
-20 | -0.664 | 0.24548 | 0.0552 | -2.7049
-19.5 | -0.6453 | 0.2392 | 0.0508 | -2.6977
-19 | -0.6266 | 0.23277 | 0.0466 | -2.6919
-18.5 | -0.6078 | 0.22626 | 0.0424 | -2.6863
-18 | -0.5889 | 0.21959 | 0.0383 | -2.6818
-17.5 | -0.57 | 0.21288 | 0.0342 | -2.6776
-17 | -0.5513 | 0.2061 | 0.0301 | -2.6749
-16.5 | -0.5328 | 0.19922 | 0.0261 | -2.6744
-16 | -0.5148 | 0.19215 | 0.0222 | -2.6792
-15.5 | -0.4971 | 0.18494 | 0.0183 | -2.6879
-14.5 | -0.4664 | 0.16913 | 0.0105 | -2.7576
-14 | -0.4493 | 0.16262 | 0.0069 | -2.7629
-13.5 | -0.4325 | 0.15606 | 0.0033 | -2.7714
-13 | -0.4067 | 0.14871 | -0.0031 | -2.7349
-12.5 | -0.3935 | 0.14263 | -0.0053 | -2.7589
-12 | -0.3782 | 0.13607 | -0.0085 | -2.7795
-11.5 | -0.3616 | 0.12931 | -0.0117 | -2.7964
-11 | -0.346 | 0.12272 | -0.015 | -2.8194
-10.5 | -0.3318 | 0.11585 | -0.0183 | -2.864
-10 | -0.3175 | 0.10931 | -0.0215 | -2.9046
-9.5 | -0.3039 | 0.10287 | -0.0246 | -2.9542
-9 | -0.2921 | 0.09623 | -0.0276 | -3.0354
-8.5 | -0.2815 | 0.08982 | -0.0305 | -3.134
-8 | -0.2827 | 0.08187 | -0.0338 | -3.453
-7.5 | -0.2806 | 0.07679 | -0.0353 | -3.6541
-7 | -0.2651 | 0.07114 | -0.0408 | -3.7265
-6.5 | -0.2409 | 0.06467 | -0.0473 | -3.7251
-6 | -0.2063 | 0.05785 | -0.0536 | -3.5661
-5.5 | -0.1669 | 0.05055 | -0.0593 | -3.3017
-5 | -0.1223 | 0.04338 | -0.0635 | -2.8193
-3.5 | 0.025 | 0.00792 | -0.0664 | 3.1566
-3 | 0.082 | 0.00761 | -0.0666 | 10.7753
-2.5 | 0.139 | 0.00727 | -0.0668 | 19.1197
-2 | 0.1961 | 0.00692 | -0.067 | 28.3382
-1.5 | 0.2529 | 0.00642 | -0.0672 | 39.3925
-1 | 0.3101 | 0.00622 | -0.0675 | 49.8553
-0.5 | 0.3675 | 0.00607 | -0.0678 | 60.5437
0 | 0.425 | 0.00602 | -0.0682 | 70.598
0.5 | 0.4824 | 0.00594 | -0.0685 | 81.2121
1 | 0.5397 | 0.0059 | -0.0689 | 91.4746
1.5 | 0.5968 | 0.00564 | -0.0694 | 105.8156
2 | 0.6448 | 0.00412 | -0.0685 | 156.5049
2.5 | 0.7074 | 0.00415 | -0.07 | 170.4578
3 | 0.7642 | 0.00427 | -0.0704 | 178.9696
3.5 | 0.8209 | 0.00442 | -0.0708 | 185.724
4 | 0.8773 | 0.00462 | -0.0711 | 189.8918
4.5 | 0.9327 | 0.00496 | -0.0714 | 188.0444
5 | 0.9858 | 0.00561 | -0.0715 | 175.7219
5.5 | 1.0391 | 0.0062 | -0.0716 | 167.5968
6 | 1.0919 | 0.00682 | -0.0716 | 160.1026
6.5 | 1.137 | 0.00835 | -0.0707 | 136.1677
7 | 1.1804 | 0.0099 | -0.0696 | 119.2323
7.5 | 1.2294 | 0.01067 | -0.069 | 115.2202
8 | 1.2786 | 0.01134 | -0.0685 | 112.7513
8.5 | 1.3269 | 0.01202 | -0.0678 | 110.391
9 | 1.3722 | 0.01285 | -0.0668 | 106.786
9.5 | 1.4141 | 0.01387 | -0.0652 | 101.9539
10 | 1.4518 | 0.01503 | -0.063 | 96.5935
10.5 | 1.4857 | 0.01619 | -0.0602 | 91.7665
11 | 1.5064 | 0.01738 | -0.0553 | 86.6743
11.5 | 1.5249 | 0.01889 | -0.0509 | 80.7253
12 | 1.5415 | 0.0209 | -0.0471 | 73.756
12.5 | 1.5603 | 0.02308 | -0.0443 | 67.604
13 | 1.5707 | 0.02616 | -0.0414 | 60.042
13.5 | 1.5805 | 0.02959 | -0.0391 | 53.4133
14 | 1.5768 | 0.03457 | -0.0369 | 45.6118
14.5 | 1.5547 | 0.0419 | -0.0351 | 37.105
15 | 1.5494 | 0.04809 | -0.0347 | 32.2188
15.5 | 1.525 | 0.05726 | -0.0354 | 26.6329
16 | 1.4994 | 0.06749 | -0.0374 | 22.2166
16.5 | 1.4907 | 0.07606 | -0.0399 | 19.599
17 | 1.472 | 0.08676 | -0.0437 | 16.9663
17.5 | 1.4588 | 0.09715 | -0.048 | 15.016
18 | 1.4182 | 0.11334 | -0.0555 | 12.5128
18.5 | 1.3886 | 0.12834 | -0.0634 | 10.8197

## 61. Re 3M Mach 0.25 (1)
BIGFOIL.COM POLAR EXPORT
NACA64-709 a=0.2
NACA64-709 a=0.2 |  |  |  | Cl Max: | 1.262 | at alpha= | 8.5 | deg
JavaFoil+Calcfoil stall+Eppler ext transition |  |  |  | L/D Max: | 191.938 | at alpha= | 4.5 | deg
Re: | 3000000 |  |  | Cd Min: | 0.00441 | at alpha= | 1.5 | deg
Mach: | 0.25 |  |  | Cl=0 at alpha= | -3.6279 | deg
|  |  |  | @ Cl=0.1, Cd= | 0.017023
|  |  |  | @ Cl=0.4, Cd= | 0.0064443
|  |  |  | @ Cl=0.6, Cd= | 0.09373
alpha (deg) | Cl | Cd | Cm | Cl/Cd
-12.5 | -0.051 | 0.08613 | -0.026 | -0.59
-12 | -0.048 | 0.08143 | -0.027 | -0.589
-11.5 | -0.045 | 0.07614 | -0.027 | -0.593
-11 | -0.042 | 0.07105 | -0.027 | -0.595
-10.5 | -0.058 | 0.06705 | -0.027 | -0.865
-10 | -0.114 | 0.06435 | -0.027 | -1.773
-9.5 | -0.145 | 0.06201 | -0.026 | -2.337
-9 | -0.168 | 0.05814 | -0.026 | -2.891
-8.5 | -0.185 | 0.0553 | -0.026 | -3.341
-8 | -0.195 | 0.05257 | -0.026 | -3.707
-7.5 | -0.198 | 0.0501 | -0.026 | -3.955
-7 | -0.194 | 0.04744 | -0.025 | -4.093
-6.5 | -0.183 | 0.04478 | -0.025 | -4.084
-6 | -0.165 | 0.04267 | -0.025 | -3.858
-5.5 | -0.14 | 0.04072 | -0.025 | -3.43
-5 | -0.109 | 0.03869 | -0.025 | -2.811
-4.5 | -0.073 | 0.03661 | -0.025 | -1.985
-4 | -0.032 | 0.03459 | -0.026 | -0.936
-3.5 | 0.011 | 0.03238 | -0.028 | 0.348
-3 | 0.058 | 0.03071 | -0.03 | 1.875
-2.5 | 0.131 | 0.00692 | -0.061 | 18.927
-2 | 0.192 | 0.00689 | -0.061 | 27.809
-1.5 | 0.253 | 0.00684 | -0.062 | 36.997
-1 | 0.315 | 0.00683 | -0.062 | 46.12
-0.5 | 0.376 | 0.00646 | -0.062 | 58.239
0 | 0.437 | 0.00642 | -0.063 | 68.1
0.5 | 0.498 | 0.00639 | -0.063 | 77.835
1 | 0.557 | 0.00603 | -0.063 | 92.407
1.5 | 0.617 | 0.00441 | -0.064 | 139.851
2 | 0.677 | 0.00449 | -0.064 | 150.674
2.5 | 0.736 | 0.00463 | -0.064 | 159.175
3 | 0.795 | 0.00451 | -0.065 | 176.496
3.5 | 0.854 | 0.0047 | -0.065 | 181.684
4 | 0.913 | 0.00486 | -0.066 | 187.884
4.5 | 0.971 | 0.00506 | -0.066 | 191.938
5 | 1.028 | 0.00655 | -0.066 | 156.958
5.5 | 1.082 | 0.00705 | -0.067 | 153.425
6 | 1.134 | 0.00743 | -0.067 | 152.55
6.5 | 1.172 | 0.01139 | -0.067 | 102.955
7 | 1.213 | 0.01215 | -0.067 | 99.84
7.5 | 1.241 | 0.01306 | -0.067 | 95.033
8 | 1.258 | 0.01405 | -0.068 | 89.524
8.5 | 1.262 | 0.01529 | -0.068 | 82.555
9 | 1.252 | 0.01651 | -0.068 | 75.832
9.5 | 1.226 | 0.01781 | -0.068 | 68.824
10 | 1.182 | 0.0193 | -0.068 | 61.224
10.5 | 1.121 | 0.02082 | -0.068 | 53.849
11 | 1.044 | 0.02277 | -0.069 | 45.833
11.5 | 0.95 | 0.02514 | -0.069 | 37.802
12 | 0.844 | 0.02777 | -0.068 | 30.411
12.5 | 0.727 | 0.03189 | -0.068 | 22.787
13 | 0.599 | 0.03935 | -0.066 | 15.221
13.5 | 0.424 | 0.09373 | -0.041 | 4.524

## 62. Re 3M Mach 0.25 (2)
BIGFOIL.COM POLAR EXPORT
NACA64-709 a=0.2
NACA64-709 a=0.2 |  |  |  | Cl Max: | 1.5226 | at alpha= | 12.5 | deg
XFOIL ncrit=9 |  |  |  | L/D Max: | 192.267 | at alpha= | 4 | deg
Re: | 3000000 |  |  | Cd Min: | 0.1373 | at alpha= | 17.5 | deg
Mach: | 0.25 |  |  | Cl=0 at alpha= | -3.7895 | deg
|  |  |  | @ Cl=0.1, Cd= | 0.0079367
|  |  |  | @ Cl=0.4, Cd= | 0.0061162
|  |  |  | @ Cl=0.6, Cd= | 0.0058116
alpha (deg) | Cl | Cd | Cm | Cl/Cd
-8 | -0.2678 | 0.08326 | -0.0342 | -3.2164
-7.5 | -0.2585 | 0.07791 | -0.0366 | -3.3179
-7 | -0.2523 | 0.07305 | -0.0392 | -3.4538
-6.5 | -0.2324 | 0.06676 | -0.0456 | -3.4811
-6 | -0.2009 | 0.05996 | -0.0525 | -3.3506
-5.5 | -0.1645 | 0.05267 | -0.0588 | -3.1232
-5 | -0.1214 | 0.04549 | -0.0638 | -2.6687
-4.5 | -0.0737 | 0.03816 | -0.0675 | -1.9313
-4 | -0.0224 | 0.02812 | -0.0702 | -0.79659
-3 | 0.084 | 0.00805 | -0.0693 | 10.4348
-2.5 | 0.1433 | 0.00763 | -0.0694 | 18.7811
-1.5 | 0.2615 | 0.00679 | -0.0695 | 38.5125
-1 | 0.3204 | 0.00627 | -0.0697 | 51.1005
-0.5 | 0.3798 | 0.00614 | -0.0699 | 61.8567
0 | 0.4392 | 0.00607 | -0.0703 | 72.3558
0.5 | 0.4986 | 0.00598 | -0.0706 | 83.3779
1 | 0.5579 | 0.00594 | -0.071 | 93.9226
1.5 | 0.6169 | 0.00576 | -0.0715 | 107.1007
2 | 0.6675 | 0.00421 | -0.0708 | 158.5511
2.5 | 0.7314 | 0.00421 | -0.0721 | 173.7292
3 | 0.7902 | 0.00435 | -0.0724 | 181.6552
3.5 | 0.8489 | 0.00452 | -0.0728 | 187.8097
4 | 0.9075 | 0.00472 | -0.0731 | 192.2669
4.5 | 0.9648 | 0.0051 | -0.0732 | 189.1765
5 | 1.0198 | 0.00579 | -0.0732 | 176.1313
5.5 | 1.0753 | 0.00639 | -0.0731 | 168.2786
6 | 1.1294 | 0.00712 | -0.0728 | 158.6236
6.5 | 1.173 | 0.00895 | -0.0713 | 131.0615
7 | 1.2178 | 0.01043 | -0.0697 | 116.7593
7.5 | 1.2689 | 0.01116 | -0.0688 | 113.7007
8 | 1.319 | 0.01191 | -0.0677 | 110.7473
8.5 | 1.3662 | 0.01279 | -0.0662 | 106.8178
9 | 1.4084 | 0.0139 | -0.0639 | 101.3237
9.5 | 1.4457 | 0.01512 | -0.0608 | 95.6151
10 | 1.4619 | 0.01672 | -0.0545 | 87.4342
10.5 | 1.4792 | 0.01849 | -0.0494 | 80
11 | 1.4952 | 0.02084 | -0.0452 | 71.7466
11.5 | 1.5089 | 0.02373 | -0.0416 | 63.5862
12 | 1.5159 | 0.02751 | -0.0384 | 55.1036
12.5 | 1.5226 | 0.03169 | -0.036 | 48.0467
13 | 1.518 | 0.03724 | -0.034 | 40.7626
13.5 | 1.5121 | 0.04337 | -0.0328 | 34.8651
14 | 1.5005 | 0.05072 | -0.0325 | 29.584
14.5 | 1.4849 | 0.05921 | -0.0334 | 25.0785
15 | 1.4678 | 0.06864 | -0.0354 | 21.384
15.5 | 1.4453 | 0.07965 | -0.0388 | 18.1456
16 | 1.4177 | 0.09235 | -0.0437 | 15.3514
16.5 | 1.3864 | 0.10666 | -0.0504 | 12.9983
17 | 1.3581 | 0.12142 | -0.0581 | 11.1851
17.5 | 1.3284 | 0.1373 | -0.067 | 9.6752

## 63. Re 3M Mach 0.50 (1)
BIGFOIL.COM POLAR EXPORT
NACA64-709 a=0.2
NACA64-709 a=0.2 |  |  |  | Cl Max: | 1.289 | at alpha= | 7 | deg
JavaFoil+Calcfoil stall+Eppler ext transition |  |  |  | L/D Max: | 177.869 | at alpha= | 3 | deg
Re: | 3000000 |  |  | Cd Min: | 0.00451 | at alpha= | 2 | deg
Mach: | 0.5 |  |  | Cl=0 at alpha= | -3.6296 | deg
|  |  |  | @ Cl=0.1, Cd= | 0.031894
|  |  |  | @ Cl=0.4, Cd= | 0.0066529
|  |  |  | @ Cl=0.6, Cd= | 0.0061667
alpha (deg) | Cl | Cd | Cm | Cl/Cd
-20 | -0.9 | 0.16464 | -0.034 | -5.463
-19.5 | -0.873 | 0.16387 | -0.035 | -5.326
-19 | -0.844 | 0.15426 | -0.033 | -5.468
-18.5 | -0.816 | 0.15044 | -0.033 | -5.421
-18 | -0.788 | 0.14649 | -0.033 | -5.38
-17.5 | -0.761 | 0.13929 | -0.033 | -5.463
-17 | -0.734 | 0.13592 | -0.033 | -5.397
-16.5 | -0.706 | 0.13065 | -0.033 | -5.405
-16 | -0.678 | 0.14334 | -0.033 | -4.732
-15.5 | -0.651 | 0.127 | -0.032 | -5.123
-15 | -0.622 | 0.12108 | -0.031 | -5.139
-14.5 | -0.595 | 0.11527 | -0.031 | -5.16
-14 | -0.567 | 0.11127 | -0.031 | -5.1
-13.5 | -0.54 | 0.10748 | -0.032 | -5.025
-13 | -0.513 | 0.10401 | -0.032 | -4.928
-12.5 | -0.485 | 0.1004 | -0.032 | -4.832
-12 | -0.458 | 0.09701 | -0.032 | -4.718
-11.5 | -0.43 | 0.09204 | -0.03 | -4.667
-11 | -0.402 | 0.0798 | -0.03 | -5.037
-10.5 | -0.375 | 0.07043 | -0.03 | -5.32
-10 | -0.347 | 0.06537 | -0.03 | -5.312
-9.5 | -0.32 | 0.06072 | -0.031 | -5.269
-9 | -0.293 | 0.05619 | -0.031 | -5.21
-8.5 | -0.265 | 0.05224 | -0.032 | -5.08
-8 | -0.238 | 0.04889 | -0.032 | -4.871
-7.5 | -0.21 | 0.05867 | -0.029 | -3.584
-7 | -0.183 | 0.05134 | -0.029 | -3.565
-6.5 | -0.156 | 0.04668 | -0.03 | -3.338
-6 | -0.129 | 0.04313 | -0.03 | -2.983
-5.5 | -0.101 | 0.04006 | -0.03 | -2.533
-5 | -0.074 | 0.03762 | -0.031 | -1.977
-4.5 | -0.047 | 0.03781 | -0.029 | -1.249
-4 | -0.02 | 0.03737 | -0.028 | -0.54
-3.5 | 0.007 | 0.03486 | -0.028 | 0.195
-3 | 0.056 | 0.03383 | -0.027 | 1.662
-2.5 | 0.111 | 0.03141 | -0.03 | 3.542
-2 | 0.168 | 0.02993 | -0.032 | 5.617
-1.5 | 0.28 | 0.00702 | -0.069 | 39.865
-1 | 0.35 | 0.00671 | -0.069 | 52.206
-0.5 | 0.42 | 0.00663 | -0.07 | 63.313
0 | 0.488 | 0.00658 | -0.07 | 74.183
0.5 | 0.556 | 0.00618 | -0.07 | 89.882
1 | 0.622 | 0.00616 | -0.071 | 101.033
1.5 | 0.689 | 0.00619 | -0.071 | 111.386
2 | 0.755 | 0.00451 | -0.072 | 167.308
2.5 | 0.821 | 0.00472 | -0.072 | 174.07
3 | 0.887 | 0.00498 | -0.072 | 177.869
3.5 | 0.952 | 0.00648 | -0.073 | 146.823
4 | 1.016 | 0.00691 | -0.073 | 147.087
4.5 | 1.08 | 0.00736 | -0.074 | 146.662
5 | 1.14 | 0.00788 | -0.074 | 144.69
5.5 | 1.195 | 0.00839 | -0.074 | 142.432
6 | 1.245 | 0.0089 | -0.074 | 139.841
6.5 | 1.268 | 0.01457 | -0.074 | 86.994
7 | 1.289 | 0.01601 | -0.074 | 80.515
7.5 | 1.256 | 0.01789 | -0.074 | 70.203
8 | 1.06 | 0.02054 | -0.074 | 51.64
8.5 | 0.755 | 0.02295 | -0.074 | 32.903
9 | 0.662 | 0.06051 | -0.034 | 10.935
9.5 | 0.812 | 0.02537 | -0.074 | 31.983
10 | 0.714 | 0.06781 | -0.038 | 10.523
10.5 | 0.865 | 0.02882 | -0.075 | 30.024
11 | 0.764 | 0.0751 | -0.039 | 10.174
11.5 | 0.788 | 0.08502 | -0.037 | 9.264
12 | 0.813 | 0.09635 | -0.039 | 8.439

## 64. Re 3M Mach 0.50 (2)
BIGFOIL.COM POLAR EXPORT
NACA64-709 a=0.2
NACA64-709 a=0.2 |  |  |  | Cl Max: | 1.4429 | at alpha= | 9 | deg
XFOIL ncrit=9 |  |  |  | L/D Max: | 195.506 | at alpha= | 4 | deg
Re: | 3000000 |  |  | Cd Min: | 0.27083 | at alpha= | -20 | deg
Mach: | 0.5 |  |  | Cl=0 at alpha= | -3.8758 | deg
|  |  |  | @ Cl=0.1, Cd= | 0.025899
|  |  |  | @ Cl=0.4, Cd= | 0.0066204
|  |  |  | @ Cl=0.6, Cd= | 0.0062018
alpha (deg) | Cl | Cd | Cm | Cl/Cd
-20 | -0.7396 | 0.27083 | 0.0705 | -2.7309
-19.5 | -0.7154 | 0.26272 | 0.0651 | -2.7231
-19 | -0.691 | 0.25464 | 0.0598 | -2.7136
-18.5 | -0.6668 | 0.2466 | 0.0545 | -2.704
-18 | -0.6426 | 0.23854 | 0.0494 | -2.6939
-17.5 | -0.6183 | 0.23054 | 0.0442 | -2.682
-17 | -0.5942 | 0.22258 | 0.0391 | -2.6696
-16.5 | -0.5702 | 0.21461 | 0.0341 | -2.6569
-16 | -0.5464 | 0.20652 | 0.0292 | -2.6457
-15.5 | -0.5228 | 0.1984 | 0.0243 | -2.6351
-15 | -0.4996 | 0.1903 | 0.0196 | -2.6253
-14 | -0.3705 | 0.15911 | 0.0168 | -2.3286
-13.5 | -0.3519 | 0.15342 | 0.0123 | -2.2937
-13 | -0.335 | 0.14805 | 0.0078 | -2.2627
-12.5 | -0.318 | 0.14251 | 0.0034 | -2.2314
-12 | -0.2995 | 0.136 | -0.0009 | -2.2022
-11.5 | -0.2816 | 0.12925 | -0.005 | -2.1787
-10.5 | -0.2477 | 0.11503 | -0.0131 | -2.1534
-10 | -0.2318 | 0.10767 | -0.0169 | -2.1529
-9.5 | -0.2165 | 0.1002 | -0.0205 | -2.1607
-9 | -0.2022 | 0.09257 | -0.024 | -2.1843
-8.5 | -0.2353 | 0.09543 | -0.033 | -2.4657
-8 | -0.222 | 0.08838 | -0.0365 | -2.5119
-7.5 | -0.2044 | 0.08262 | -0.0397 | -2.474
-7 | -0.1872 | 0.07707 | -0.0427 | -2.429
-6.5 | -0.1738 | 0.07132 | -0.0456 | -2.4369
-6 | -0.1635 | 0.06564 | -0.0498 | -2.4909
-5.5 | -0.1383 | 0.05888 | -0.057 | -2.3488
-5 | -0.1038 | 0.05193 | -0.064 | -1.9988
-4.5 | -0.0617 | 0.0448 | -0.0702 | -1.3772
-4 | -0.0146 | 0.03735 | -0.0755 | -0.3909
-3.5 | 0.0442 | 0.02997 | -0.0791 | 1.4748
-3 | 0.1056 | 0.02549 | -0.0809 | 4.1428
-2.5 | 0.1699 | 0.01953 | -0.0815 | 8.6994
-2 | 0.235 | 0.01226 | -0.0809 | 19.168
-1.5 | 0.3001 | 0.00804 | -0.0801 | 37.3259
-1 | 0.3669 | 0.00677 | -0.0797 | 54.195
-0.5 | 0.4355 | 0.00646 | -0.0796 | 67.4149
0 | 0.5038 | 0.00627 | -0.0798 | 80.3509
0.5 | 0.572 | 0.00621 | -0.08 | 92.1095
1 | 0.6403 | 0.00619 | -0.0804 | 103.441
1.5 | 0.7084 | 0.00612 | -0.0808 | 115.7516
2 | 0.7695 | 0.00466 | -0.0807 | 165.1288
2.5 | 0.8399 | 0.00459 | -0.0812 | 182.9847
3 | 0.9079 | 0.00479 | -0.0813 | 189.5407
3.5 | 0.9761 | 0.00502 | -0.0814 | 194.4422
4 | 1.044 | 0.00534 | -0.0812 | 195.5056
4.5 | 1.1114 | 0.00577 | -0.0809 | 192.617
5 | 1.1751 | 0.00655 | -0.0799 | 179.4046
5.5 | 1.2383 | 0.00736 | -0.0786 | 168.2473
6 | 1.2865 | 0.00917 | -0.0754 | 140.2944
6.5 | 1.3181 | 0.01158 | -0.07 | 113.8256
7 | 1.3623 | 0.0129 | -0.0655 | 105.6047
7.5 | 1.391 | 0.01428 | -0.0586 | 97.409
8 | 1.4173 | 0.01628 | -0.0527 | 87.0577
8.5 | 1.4358 | 0.01936 | -0.0472 | 74.1632
9 | 1.4429 | 0.02374 | -0.0422 | 60.7793
9.5 | 1.4315 | 0.02999 | -0.0379 | 47.7326
10 | 1.41 | 0.03751 | -0.0348 | 37.59
10.5 | 1.3877 | 0.04568 | -0.0328 | 30.3787
11 | 1.3651 | 0.05471 | -0.032 | 24.9516
11.5 | 1.3391 | 0.06508 | -0.0332 | 20.5762
12 | 1.3088 | 0.07711 | -0.0365 | 16.9732
12.5 | 1.2769 | 0.09073 | -0.0422 | 14.0736
13 | 1.2463 | 0.10535 | -0.0498 | 11.8301
13.5 | 1.2177 | 0.12086 | -0.0589 | 10.0753
14 | 1.1927 | 0.13688 | -0.0689 | 8.7135

## 65. Re 4M Mach 0.00 (1)
BIGFOIL.COM POLAR EXPORT
NACA64-709 a=0.2
NACA64-709 a=0.2 |  |  |  | Cl Max: | 1.27 | at alpha= | 9 | deg
JavaFoil+Calcfoil stall+Eppler ext transition |  |  |  | L/D Max: | 203.703 | at alpha= | 5.5 | deg
Re: | 4000000 |  |  | Cd Min: | 0.00433 | at alpha= | 1.5 | deg
Mach: | 0 |  |  | Cl=0 at alpha= | -3.6279 | deg
|  |  |  | @ Cl=0.1, Cd= | 0.0066941
|  |  |  | @ Cl=0.4, Cd= | 0.0062848
|  |  |  | @ Cl=0.6, Cd= | 0.0043324
alpha (deg) | Cl | Cd | Cm | Cl/Cd
-15 | -0.231 | 0.10711 | -0.026 | -2.156
-14.5 | -0.24 | 0.10179 | -0.026 | -2.356
-14 | -0.249 | 0.09636 | -0.026 | -2.581
-13.5 | -0.257 | 0.09158 | -0.026 | -2.81
-13 | -0.265 | 0.08692 | -0.026 | -3.054
-12.5 | -0.273 | 0.0821 | -0.026 | -3.326
-12 | -0.28 | 0.07795 | -0.025 | -3.59
-11.5 | -0.286 | 0.07392 | -0.026 | -3.864
-11 | -0.29 | 0.07019 | -0.026 | -4.13
-10.5 | -0.292 | 0.06682 | -0.025 | -4.375
-10 | -0.293 | 0.06355 | -0.025 | -4.607
-9.5 | -0.291 | 0.05991 | -0.025 | -4.851
-9 | -0.286 | 0.0567 | -0.025 | -5.037
-8.5 | -0.277 | 0.05388 | -0.025 | -5.146
-8 | -0.265 | 0.05102 | -0.025 | -5.203
-7.5 | -0.25 | 0.04773 | -0.025 | -5.234
-7 | -0.23 | 0.04571 | -0.025 | -5.036
-6.5 | -0.206 | 0.04301 | -0.026 | -4.8
-6 | -0.179 | 0.04099 | -0.026 | -4.357
-5.5 | -0.147 | 0.03946 | -0.025 | -3.722
-5 | -0.112 | 0.03714 | -0.026 | -3.009
-4.5 | -0.073 | 0.03478 | -0.027 | -2.111
-4 | -0.032 | 0.03294 | -0.028 | -0.981
-3.5 | 0.011 | 0.03141 | -0.03 | 0.355
-3 | 0.07 | 0.00672 | -0.059 | 10.405
-2.5 | 0.128 | 0.00667 | -0.059 | 19.146
-2 | 0.186 | 0.00658 | -0.059 | 28.319
-1.5 | 0.246 | 0.00651 | -0.06 | 37.721
-1 | 0.305 | 0.00649 | -0.06 | 47.01
-0.5 | 0.365 | 0.00649 | -0.06 | 56.195
0 | 0.423 | 0.00615 | -0.061 | 68.887
0.5 | 0.482 | 0.00612 | -0.061 | 78.698
1 | 0.54 | 0.00575 | -0.061 | 93.905
1.5 | 0.598 | 0.00433 | -0.062 | 138.048
2 | 0.656 | 0.0044 | -0.062 | 148.875
2.5 | 0.713 | 0.00458 | -0.062 | 155.863
3 | 0.771 | 0.00474 | -0.063 | 162.571
3.5 | 0.828 | 0.00456 | -0.063 | 181.449
4 | 0.885 | 0.00472 | -0.064 | 187.565
4.5 | 0.941 | 0.00481 | -0.064 | 195.745
5 | 0.996 | 0.00498 | -0.064 | 200.116
5.5 | 1.05 | 0.00515 | -0.065 | 203.703
6 | 1.102 | 0.00683 | -0.065 | 161.182
6.5 | 1.15 | 0.00715 | -0.065 | 160.801
7 | 1.187 | 0.01083 | -0.065 | 109.658
7.5 | 1.22 | 0.01155 | -0.066 | 105.687
8 | 1.246 | 0.01226 | -0.066 | 101.639
8.5 | 1.263 | 0.01313 | -0.066 | 96.158
9 | 1.27 | 0.01416 | -0.066 | 89.71
9.5 | 1.268 | 0.01515 | -0.067 | 83.719
10 | 1.256 | 0.01622 | -0.067 | 77.432
10.5 | 1.235 | 0.01738 | -0.067 | 71.041
11 | 1.205 | 0.0187 | -0.067 | 64.417
11.5 | 1.166 | 0.02039 | -0.067 | 57.177
12 | 1.123 | 0.02159 | -0.068 | 52.005
12.5 | 1.073 | 0.02336 | -0.068 | 45.913
13 | 1.019 | 0.02538 | -0.068 | 40.145
13.5 | 0.959 | 0.02907 | -0.068 | 32.989
14 | 0.903 | 0.03093 | -0.068 | 29.21

## 66. Re 4M Mach 0.00 (2)
BIGFOIL.COM POLAR EXPORT
NACA64-709 a=0.2
NACA64-709 a=0.2 |  |  |  | Cl Max: | 1.6349 | at alpha= | 15.5 | deg
XFOIL ncrit=9 |  |  |  | L/D Max: | 197.308 | at alpha= | 4 | deg
Re: | 4000000 |  |  | Cd Min: | 0.12466 | at alpha= | 20 | deg
Mach: | 0 |  |  | Cl=0 at alpha= | -3.7173 | deg
|  |  |  | @ Cl=0.1, Cd= | 0.0066537
|  |  |  | @ Cl=0.4, Cd= | 0.0057115
|  |  |  | @ Cl=0.6, Cd= | 0.0052957
alpha (deg) | Cl | Cd | Cm | Cl/Cd
-8 | -0.2807 | 0.08265 | -0.0334 | -3.3962
-7.5 | -0.2786 | 0.07719 | -0.035 | -3.6093
-7 | -0.2652 | 0.07028 | -0.0416 | -3.7735
-6.5 | -0.2483 | 0.05985 | -0.051 | -4.1487
-6 | -0.2125 | 0.05428 | -0.0558 | -3.9149
-5 | -0.1419 | 0.0107 | -0.0656 | -13.2617
-4.5 | -0.0878 | 0.00862 | -0.0655 | -10.1856
-4 | -0.032 | 0.00786 | -0.0656 | -4.0712
-3.5 | 0.0246 | 0.00752 | -0.0658 | 3.2713
-3 | 0.0804 | 0.00674 | -0.0659 | 11.9288
-2.5 | 0.1372 | 0.00649 | -0.0662 | 21.1402
-2 | 0.1941 | 0.00622 | -0.0664 | 31.2058
-1.5 | 0.2511 | 0.00603 | -0.0667 | 41.6418
-1 | 0.3081 | 0.00583 | -0.067 | 52.8473
-0.5 | 0.3653 | 0.00576 | -0.0674 | 63.4201
0 | 0.4225 | 0.00568 | -0.0678 | 74.3838
0.5 | 0.4796 | 0.00563 | -0.0682 | 85.1865
1 | 0.5367 | 0.0056 | -0.0686 | 95.8393
1.5 | 0.5937 | 0.00545 | -0.0691 | 108.9358
2 | 0.6472 | 0.00414 | -0.0696 | 156.3285
2.5 | 0.6975 | 0.00389 | -0.0684 | 179.3059
3 | 0.76 | 0.004 | -0.0701 | 190
3.5 | 0.8164 | 0.00416 | -0.0705 | 196.25
4 | 0.8721 | 0.00442 | -0.0709 | 197.3077
4.5 | 0.9265 | 0.00487 | -0.0711 | 190.2464
5 | 0.9796 | 0.00551 | -0.0713 | 177.7858
5.5 | 1.0329 | 0.00605 | -0.0714 | 170.7273
6 | 1.0846 | 0.00677 | -0.0714 | 160.2068
6.5 | 1.129 | 0.00837 | -0.0706 | 134.8865
7 | 1.1764 | 0.00944 | -0.0699 | 124.6186
7.5 | 1.2268 | 0.01003 | -0.0697 | 122.3131
8 | 1.2766 | 0.01063 | -0.0693 | 120.0941
8.5 | 1.3253 | 0.01128 | -0.0689 | 117.4911
9 | 1.3715 | 0.01206 | -0.0681 | 113.7231
9.5 | 1.4146 | 0.01304 | -0.0668 | 108.4816
10 | 1.4581 | 0.01382 | -0.0656 | 105.5065
10.5 | 1.4985 | 0.01471 | -0.064 | 101.8695
11 | 1.5348 | 0.01569 | -0.0618 | 97.8203
11.5 | 1.5595 | 0.01675 | -0.0576 | 93.1045
12 | 1.5748 | 0.01819 | -0.0525 | 86.575
12.5 | 1.575 | 0.02108 | -0.0469 | 74.7154
13 | 1.5939 | 0.02319 | -0.0442 | 68.7322
13.5 | 1.6024 | 0.02636 | -0.0413 | 60.7891
14 | 1.6164 | 0.02935 | -0.0394 | 55.0733
14.5 | 1.6262 | 0.03293 | -0.0377 | 49.3835
15 | 1.631 | 0.03724 | -0.0364 | 43.797
15.5 | 1.6349 | 0.04193 | -0.0356 | 38.9912
16 | 1.6343 | 0.04748 | -0.0354 | 34.4208
16.5 | 1.6315 | 0.0537 | -0.0358 | 30.3818
17 | 1.6256 | 0.06077 | -0.0369 | 26.75
17.5 | 1.6247 | 0.06749 | -0.0385 | 24.0732
18 | 1.5991 | 0.07842 | -0.0417 | 20.3915
18.5 | 1.5793 | 0.08912 | -0.0456 | 17.7211
19 | 1.5607 | 0.10018 | -0.0503 | 15.579
19.5 | 1.5479 | 0.11063 | -0.0551 | 13.9917
20 | 1.5187 | 0.12466 | -0.0622 | 12.1827

## 67. Re 4M Mach 0.10 (1)
BIGFOIL.COM POLAR EXPORT
NACA64-709 a=0.2
NACA64-709 a=0.2 |  |  |  | Cl Max: | 1.269 | at alpha= | 9 | deg
JavaFoil+Calcfoil stall+Eppler ext transition |  |  |  | L/D Max: | 205.179 | at alpha= | 5.5 | deg
Re: | 4000000 |  |  | Cd Min: | 0.00433 | at alpha= | 1.5 | deg
Mach: | 0.1 |  |  | Cl=0 at alpha= | -3.6279 | deg
|  |  |  | @ Cl=0.1, Cd= | 0.0066986
|  |  |  | @ Cl=0.4, Cd= | 0.006313
|  |  |  | @ Cl=0.6, Cd= | 0.004355
alpha (deg) | Cl | Cd | Cm | Cl/Cd
-14.5 | -0.204 | 0.10216 | -0.026 | -1.995
-14 | -0.214 | 0.09635 | -0.026 | -2.223
-13.5 | -0.225 | 0.09067 | -0.026 | -2.477
-13 | -0.235 | 0.08708 | -0.026 | -2.696
-12.5 | -0.244 | 0.08254 | -0.026 | -2.961
-12 | -0.253 | 0.07927 | -0.026 | -3.197
-11.5 | -0.262 | 0.07355 | -0.026 | -3.556
-11 | -0.268 | 0.0697 | -0.026 | -3.849
-10.5 | -0.273 | 0.0667 | -0.026 | -4.097
-10 | -0.276 | 0.06314 | -0.026 | -4.376
-9.5 | -0.277 | 0.06002 | -0.026 | -4.61
-9 | -0.274 | 0.05655 | -0.025 | -4.847
-8.5 | -0.268 | 0.05391 | -0.025 | -4.974
-8 | -0.258 | 0.05126 | -0.025 | -5.04
-7.5 | -0.245 | 0.04789 | -0.025 | -5.107
-7 | -0.227 | 0.04582 | -0.025 | -4.944
-6.5 | -0.204 | 0.04339 | -0.026 | -4.702
-6 | -0.177 | 0.04104 | -0.026 | -4.318
-5.5 | -0.146 | 0.03938 | -0.025 | -3.712
-5 | -0.111 | 0.03723 | -0.026 | -2.995
-4.5 | -0.073 | 0.03512 | -0.027 | -2.09
-4 | -0.032 | 0.03309 | -0.028 | -0.978
-3.5 | 0.011 | 0.03151 | -0.029 | 0.355
-3 | 0.07 | 0.00674 | -0.059 | 10.413
-2.5 | 0.128 | 0.00666 | -0.059 | 19.236
-2 | 0.187 | 0.00657 | -0.06 | 28.475
-1.5 | 0.247 | 0.00655 | -0.06 | 37.699
-1 | 0.307 | 0.00648 | -0.06 | 47.318
-0.5 | 0.366 | 0.0065 | -0.061 | 56.374
0 | 0.426 | 0.00617 | -0.061 | 68.982
0.5 | 0.484 | 0.00611 | -0.061 | 79.316
1 | 0.543 | 0.00578 | -0.062 | 93.814
1.5 | 0.601 | 0.00433 | -0.062 | 138.81
2 | 0.659 | 0.00443 | -0.062 | 148.594
2.5 | 0.717 | 0.00462 | -0.063 | 155.207
3 | 0.774 | 0.00479 | -0.063 | 161.772
3.5 | 0.832 | 0.00456 | -0.063 | 182.303
4 | 0.889 | 0.00471 | -0.064 | 188.728
4.5 | 0.946 | 0.00484 | -0.064 | 195.275
5 | 1.001 | 0.00501 | -0.065 | 199.667
5.5 | 1.055 | 0.00514 | -0.065 | 205.179
6 | 1.107 | 0.00688 | -0.065 | 160.746
6.5 | 1.155 | 0.00721 | -0.066 | 160.288
7 | 1.192 | 0.01092 | -0.066 | 109.106
7.5 | 1.224 | 0.01166 | -0.066 | 104.997
8 | 1.249 | 0.01242 | -0.066 | 100.558
8.5 | 1.264 | 0.01329 | -0.066 | 95.108
9 | 1.269 | 0.01435 | -0.067 | 88.426
9.5 | 1.264 | 0.01537 | -0.067 | 82.237
10 | 1.249 | 0.01649 | -0.067 | 75.73
10.5 | 1.223 | 0.0177 | -0.067 | 69.114
11 | 1.188 | 0.01905 | -0.067 | 62.357
11.5 | 1.144 | 0.02078 | -0.068 | 55.05
12 | 1.094 | 0.0221 | -0.068 | 49.513
12.5 | 1.038 | 0.02392 | -0.068 | 43.412
13 | 0.975 | 0.02717 | -0.068 | 35.891
13.5 | 0.91 | 0.03049 | -0.068 | 29.849
14 | 0.85 | 0.03231 | -0.068 | 26.308

## 68. Re 4M Mach 0.10 (2)
BIGFOIL.COM POLAR EXPORT
NACA64-709 a=0.2
NACA64-709 a=0.2 |  |  |  | Cl Max: | 1.6135 | at alpha= | 15 | deg
XFOIL ncrit=9 |  |  |  | L/D Max: | 197.635 | at alpha= | 4 | deg
Re: | 4000000 |  |  | Cd Min: | 0.14265 | at alpha= | 20 | deg
Mach: | 0.1 |  |  | Cl=0 at alpha= | -3.7153 | deg
|  |  |  | @ Cl=0.1, Cd= | 0.006689
|  |  |  | @ Cl=0.4, Cd= | 0.0057279
|  |  |  | @ Cl=0.6, Cd= | 0.0054039
alpha (deg) | Cl | Cd | Cm | Cl/Cd
-6.5 | -0.2471 | 0.06047 | -0.0506 | -4.0863
-4.5 | -0.0883 | 0.00918 | -0.0662 | -9.6187
-4 | -0.0324 | 0.00804 | -0.0662 | -4.0299
-3.5 | 0.0245 | 0.00762 | -0.0663 | 3.2152
-3 | 0.0807 | 0.00677 | -0.0664 | 11.9202
-2.5 | 0.1379 | 0.00653 | -0.0666 | 21.1179
-2 | 0.1952 | 0.00625 | -0.0669 | 31.232
-1.5 | 0.2526 | 0.00604 | -0.0671 | 41.8212
-1 | 0.31 | 0.00584 | -0.0674 | 53.0822
-0.5 | 0.3675 | 0.00579 | -0.0678 | 63.4715
0 | 0.4251 | 0.00568 | -0.0682 | 74.8415
0.5 | 0.4826 | 0.00564 | -0.0686 | 85.5674
1 | 0.54 | 0.00562 | -0.069 | 96.0854
1.5 | 0.5973 | 0.00547 | -0.0695 | 109.1956
2 | 0.6512 | 0.00415 | -0.07 | 156.9157
2.5 | 0.7016 | 0.0039 | -0.0687 | 179.8974
3 | 0.7647 | 0.00402 | -0.0705 | 190.2239
3.5 | 0.8214 | 0.00418 | -0.0709 | 196.5072
4 | 0.8775 | 0.00444 | -0.0712 | 197.6351
4.5 | 0.9323 | 0.0049 | -0.0715 | 190.2653
5 | 0.9857 | 0.00554 | -0.0716 | 177.9242
5.5 | 1.0394 | 0.00608 | -0.0717 | 170.9539
6 | 1.0914 | 0.00682 | -0.0717 | 160.0293
6.5 | 1.1356 | 0.00847 | -0.0707 | 134.0732
7 | 1.1835 | 0.00951 | -0.07 | 124.4479
7.5 | 1.2343 | 0.01011 | -0.0697 | 122.087
8 | 1.2844 | 0.01072 | -0.0693 | 119.8134
8.5 | 1.3332 | 0.01138 | -0.0687 | 117.1529
9 | 1.3788 | 0.01225 | -0.0677 | 112.5551
9.5 | 1.4222 | 0.01321 | -0.0663 | 107.6609
10 | 1.4653 | 0.01403 | -0.0649 | 104.4405
10.5 | 1.5046 | 0.01498 | -0.063 | 100.4406
11 | 1.5387 | 0.01603 | -0.0602 | 95.9888
11.5 | 1.5564 | 0.0172 | -0.0548 | 90.4884
12 | 1.5721 | 0.01888 | -0.0502 | 83.268
12.5 | 1.5727 | 0.02202 | -0.0451 | 71.4214
13 | 1.5798 | 0.02522 | -0.0416 | 62.6408
13.5 | 1.5961 | 0.02801 | -0.0396 | 56.9832
14 | 1.6067 | 0.0315 | -0.0377 | 51.0063
14.5 | 1.6124 | 0.03569 | -0.0361 | 45.1779
15 | 1.6135 | 0.04064 | -0.035 | 39.7023
15.5 | 1.6131 | 0.04615 | -0.0346 | 34.9534
16 | 1.6076 | 0.05271 | -0.0349 | 30.499
16.5 | 1.5987 | 0.06018 | -0.0359 | 26.5653
17 | 1.5871 | 0.06858 | -0.0379 | 23.1423
17.5 | 1.5822 | 0.07646 | -0.0403 | 20.6932
18 | 1.5488 | 0.08944 | -0.0449 | 17.3166
18.5 | 1.5236 | 0.10186 | -0.0502 | 14.9578
19 | 1.5002 | 0.11466 | -0.0564 | 13.0839
19.5 | 1.4808 | 0.1271 | -0.0628 | 11.6507
20 | 1.449 | 0.14265 | -0.0716 | 10.1577

## 69. Re 4M Mach 0.25 (1)
BIGFOIL.COM POLAR EXPORT
NACA64-709 a=0.2
NACA64-709 a=0.2 |  |  |  | Cl Max: | 1.265 | at alpha= | 8.5 | deg
JavaFoil+Calcfoil stall+Eppler ext transition |  |  |  | L/D Max: | 200.234 | at alpha= | 5 | deg
Re: | 4000000 |  |  | Cd Min: | 0.00439 | at alpha= | 1.5 | deg
Mach: | 0.25 |  |  | Cl=0 at alpha= | -3.6279 | deg
|  |  |  | @ Cl=0.1, Cd= | 0.016527
|  |  |  | @ Cl=0.4, Cd= | 0.0063941
|  |  |  | @ Cl=0.6, Cd= | 0.04092
alpha (deg) | Cl | Cd | Cm | Cl/Cd
-12.5 | -0.051 | 0.0847 | -0.027 | -0.6
-12 | -0.048 | 0.07927 | -0.027 | -0.606
-11.5 | -0.045 | 0.07509 | -0.027 | -0.601
-11 | -0.042 | 0.06979 | -0.027 | -0.606
-10.5 | -0.058 | 0.06596 | -0.027 | -0.88
-10 | -0.114 | 0.06315 | -0.027 | -1.808
-9.5 | -0.145 | 0.06069 | -0.027 | -2.388
-9 | -0.168 | 0.05697 | -0.027 | -2.951
-8.5 | -0.185 | 0.05444 | -0.026 | -3.395
-8 | -0.195 | 0.05117 | -0.026 | -3.81
-7.5 | -0.198 | 0.04862 | -0.026 | -4.077
-7 | -0.194 | 0.04678 | -0.026 | -4.153
-6.5 | -0.183 | 0.04435 | -0.026 | -4.128
-6 | -0.165 | 0.04189 | -0.026 | -3.934
-5.5 | -0.14 | 0.04008 | -0.025 | -3.486
-5 | -0.109 | 0.03814 | -0.025 | -2.853
-4.5 | -0.073 | 0.03605 | -0.026 | -2.017
-4 | -0.032 | 0.03409 | -0.027 | -0.951
-3.5 | 0.011 | 0.03198 | -0.029 | 0.353
-3 | 0.058 | 0.0298 | -0.033 | 1.939
-2.5 | 0.131 | 0.00673 | -0.061 | 19.45
-2 | 0.192 | 0.00664 | -0.061 | 28.859
-1.5 | 0.253 | 0.00657 | -0.062 | 38.528
-1 | 0.315 | 0.00654 | -0.062 | 48.134
-0.5 | 0.376 | 0.00652 | -0.062 | 57.71
0 | 0.437 | 0.0062 | -0.063 | 70.511
0.5 | 0.498 | 0.00612 | -0.063 | 81.315
1 | 0.558 | 0.00582 | -0.063 | 95.756
1.5 | 0.617 | 0.00439 | -0.064 | 140.636
2 | 0.677 | 0.0045 | -0.064 | 150.561
2.5 | 0.736 | 0.00469 | -0.064 | 157.066
3 | 0.795 | 0.00487 | -0.065 | 163.324
3.5 | 0.854 | 0.00466 | -0.065 | 183.245
4 | 0.913 | 0.00483 | -0.066 | 188.987
4.5 | 0.971 | 0.00494 | -0.066 | 196.558
5 | 1.028 | 0.00513 | -0.066 | 200.234
5.5 | 1.082 | 0.00682 | -0.067 | 158.679
6 | 1.134 | 0.00714 | -0.067 | 158.812
6.5 | 1.175 | 0.01083 | -0.067 | 108.445
7 | 1.216 | 0.01154 | -0.067 | 105.363
7.5 | 1.244 | 0.01238 | -0.068 | 100.459
8 | 1.261 | 0.01328 | -0.068 | 94.997
8.5 | 1.265 | 0.01444 | -0.068 | 87.649
9 | 1.255 | 0.01557 | -0.068 | 80.603
9.5 | 1.229 | 0.01679 | -0.068 | 73.213
10 | 1.185 | 0.01818 | -0.069 | 65.178
10.5 | 1.124 | 0.0196 | -0.069 | 57.377
11 | 1.047 | 0.02129 | -0.069 | 49.168
11.5 | 0.954 | 0.02344 | -0.069 | 40.693
12 | 0.849 | 0.02571 | -0.069 | 33.008
12.5 | 0.734 | 0.02859 | -0.069 | 25.66
13 | 0.612 | 0.03218 | -0.068 | 19.011
13.5 | 0.478 | 0.04092 | -0.067 | 11.689

## 70. Re 4M Mach 0.25 (2)
BIGFOIL.COM POLAR EXPORT
NACA64-709 a=0.2
NACA64-709 a=0.2 |  |  |  | Cl Max: | 1.5487 | at alpha= | 12 | deg
XFOIL ncrit=9 |  |  |  | L/D Max: | 200.419 | at alpha= | 4 | deg
Re: | 4000000 |  |  | Cd Min: | 0.24874 | at alpha= | -20 | deg
Mach: | 0.25 |  |  | Cl=0 at alpha= | -3.7922 | deg
|  |  |  | @ Cl=0.1, Cd= | 0.0070451
|  |  |  | @ Cl=0.4, Cd= | 0.0057894
|  |  |  | @ Cl=0.6, Cd= | 0.0055825
alpha (deg) | Cl | Cd | Cm | Cl/Cd
-20 | -0.6753 | 0.24874 | 0.058 | -2.7149
-19.5 | -0.6571 | 0.24136 | 0.0534 | -2.7225
-19 | -0.6375 | 0.23483 | 0.0488 | -2.7147
-18.5 | -0.6179 | 0.22866 | 0.0444 | -2.7023
-18 | -0.5983 | 0.22209 | 0.0401 | -2.694
-17.5 | -0.5785 | 0.21536 | 0.0357 | -2.6862
-17 | -0.5587 | 0.20858 | 0.0315 | -2.6786
-16.5 | -0.5391 | 0.20175 | 0.0273 | -2.6721
-16 | -0.5197 | 0.19465 | 0.0233 | -2.6699
-15.5 | -0.5005 | 0.18742 | 0.0192 | -2.6705
-14 | -0.4427 | 0.16481 | 0.0063 | -2.6861
-13.5 | -0.427 | 0.15796 | 0.0032 | -2.7032
-13 | -0.4098 | 0.15102 | -0.0005 | -2.7135
-12.5 | -0.3928 | 0.14402 | -0.0042 | -2.7274
-12 | -0.3798 | 0.13623 | -0.0079 | -2.7879
-11.5 | -0.3618 | 0.13008 | -0.0114 | -2.7814
-11 | -0.3448 | 0.12363 | -0.0149 | -2.789
-10 | -0.3124 | 0.11058 | -0.0216 | -2.8251
-9.5 | -0.2966 | 0.10407 | -0.0248 | -2.85
-8.5 | -0.2699 | 0.09106 | -0.031 | -2.964
-8 | -0.2637 | 0.08422 | -0.0341 | -3.1311
-7.5 | -0.2544 | 0.07813 | -0.0366 | -3.2561
-7 | -0.2515 | 0.07244 | -0.0397 | -3.4718
-6.5 | -0.2393 | 0.06334 | -0.0485 | -3.778
-6 | -0.2072 | 0.05785 | -0.0539 | -3.5817
-5.5 | -0.1697 | 0.05133 | -0.0595 | -3.3061
-5 | -0.1272 | 0.03887 | -0.0664 | -3.2724
-4.5 | -0.0767 | 0.03199 | -0.0691 | -2.3976
-4 | -0.0229 | 0.027 | -0.0704 | -0.84815
-3.5 | 0.0322 | 0.01878 | -0.0706 | 1.7146
-3 | 0.0825 | 0.00716 | -0.0691 | 11.5223
-2.5 | 0.1419 | 0.00677 | -0.0691 | 20.9601
-2 | 0.2013 | 0.00644 | -0.0692 | 31.2578
-1.5 | 0.2608 | 0.00614 | -0.0694 | 42.4756
-1 | 0.3203 | 0.00588 | -0.0696 | 54.4728
-0.5 | 0.3798 | 0.00582 | -0.0699 | 65.2577
0 | 0.4393 | 0.00573 | -0.0703 | 76.6667
0.5 | 0.4989 | 0.00567 | -0.0707 | 87.9894
1 | 0.5583 | 0.00566 | -0.0711 | 98.6396
1.5 | 0.6175 | 0.00555 | -0.0716 | 111.2613
2 | 0.6734 | 0.00424 | -0.0721 | 158.8208
2.5 | 0.7247 | 0.00396 | -0.0706 | 183.0051
3 | 0.7908 | 0.00409 | -0.0726 | 193.3496
3.5 | 0.8496 | 0.00426 | -0.0729 | 199.4366
4 | 0.9079 | 0.00453 | -0.0732 | 200.4194
4.5 | 0.9644 | 0.00504 | -0.0733 | 191.3492
5 | 1.02 | 0.00567 | -0.0733 | 179.8942
5.5 | 1.0758 | 0.00624 | -0.0733 | 172.4038
6 | 1.1279 | 0.00722 | -0.0728 | 156.2188
6.5 | 1.1723 | 0.00897 | -0.0713 | 130.6912
7 | 1.2223 | 0.00994 | -0.0704 | 122.9678
7.5 | 1.2743 | 0.01062 | -0.0696 | 119.9906
8 | 1.3256 | 0.0113 | -0.0686 | 117.3097
8.5 | 1.3731 | 0.01221 | -0.0671 | 112.457
9 | 1.4181 | 0.0132 | -0.0652 | 107.4318
9.5 | 1.4594 | 0.01426 | -0.0626 | 102.3422
10 | 1.4949 | 0.01541 | -0.0593 | 97.0084
10.5 | 1.5106 | 0.0168 | -0.0528 | 89.9167
11 | 1.5271 | 0.01872 | -0.0479 | 81.5759
11.5 | 1.5429 | 0.02115 | -0.0439 | 72.9504
12 | 1.5487 | 0.02468 | -0.0399 | 62.7512
12.5 | 1.5337 | 0.03043 | -0.036 | 50.4009
13 | 1.5252 | 0.03623 | -0.0336 | 42.0977
13.5 | 1.5209 | 0.0421 | -0.0323 | 36.1259
14 | 1.509 | 0.04937 | -0.0319 | 30.5651
14.5 | 1.4932 | 0.05781 | -0.0326 | 25.8294
15 | 1.474 | 0.06746 | -0.0346 | 21.85
15.5 | 1.4504 | 0.0786 | -0.0381 | 18.4529
16 | 1.4218 | 0.09146 | -0.0432 | 15.5456
16.5 | 1.3913 | 0.10567 | -0.0499 | 13.1665
17 | 1.3612 | 0.12081 | -0.0578 | 11.2673

## 71. Re 4M Mach 0.50 (1)
BIGFOIL.COM POLAR EXPORT
NACA64-709 a=0.2
NACA64-709 a=0.2 |  |  |  | Cl Max: | 1.293 | at alpha= | 7 | deg
JavaFoil+Calcfoil stall+Eppler ext transition |  |  |  | L/D Max: | 179.069 | at alpha= | 3 | deg
Re: | 4000000 |  |  | Cd Min: | 0.00459 | at alpha= | 2 | deg
Mach: | 0.5 |  |  | Cl=0 at alpha= | -3.6296 | deg
|  |  |  | @ Cl=0.1, Cd= | 0.031438
|  |  |  | @ Cl=0.4, Cd= | 0.0064257
|  |  |  | @ Cl=0.6, Cd= | 0.00598
alpha (deg) | Cl | Cd | Cm | Cl/Cd
-20 | -0.9 | 0.16018 | -0.035 | -5.618
-19.5 | -0.873 | 0.15813 | -0.035 | -5.522
-19 | -0.844 | 0.15095 | -0.034 | -5.594
-18.5 | -0.816 | 0.14507 | -0.033 | -5.624
-18 | -0.788 | 0.14264 | -0.033 | -5.528
-17.5 | -0.761 | 0.1364 | -0.033 | -5.58
-17 | -0.734 | 0.1311 | -0.033 | -5.597
-16.5 | -0.706 | 0.12583 | -0.033 | -5.613
-16 | -0.678 | 0.13793 | -0.033 | -4.919
-15.5 | -0.651 | 0.12077 | -0.033 | -5.39
-15 | -0.623 | 0.11606 | -0.032 | -5.364
-14.5 | -0.595 | 0.11235 | -0.032 | -5.297
-14 | -0.568 | 0.09425 | -0.032 | -6.027
-13.5 | -0.541 | 0.08915 | -0.033 | -6.066
-13 | -0.513 | 0.08262 | -0.033 | -6.213
-12.5 | -0.486 | 0.07788 | -0.033 | -6.237
-12 | -0.458 | 0.07342 | -0.033 | -6.242
-11.5 | -0.43 | 0.08728 | -0.031 | -4.925
-11 | -0.402 | 0.07611 | -0.031 | -5.286
-10.5 | -0.375 | 0.06933 | -0.031 | -5.409
-10 | -0.348 | 0.06361 | -0.031 | -5.466
-9.5 | -0.32 | 0.05944 | -0.032 | -5.389
-9 | -0.293 | 0.05499 | -0.032 | -5.329
-8.5 | -0.266 | 0.05114 | -0.033 | -5.196
-8 | -0.238 | 0.04779 | -0.033 | -4.988
-7.5 | -0.21 | 0.05662 | -0.03 | -3.715
-7 | -0.183 | 0.05009 | -0.03 | -3.654
-6.5 | -0.156 | 0.04583 | -0.03 | -3.401
-6 | -0.129 | 0.04251 | -0.03 | -3.027
-5.5 | -0.102 | 0.03962 | -0.031 | -2.562
-5 | -0.074 | 0.03706 | -0.032 | -2.009
-4.5 | -0.047 | 0.03715 | -0.03 | -1.272
-4 | -0.02 | 0.03544 | -0.029 | -0.57
-3.5 | 0.007 | 0.03424 | -0.028 | 0.198
-3 | 0.056 | 0.03319 | -0.028 | 1.694
-2.5 | 0.111 | 0.031 | -0.031 | 3.592
-2 | 0.168 | 0.02947 | -0.033 | 5.711
-1.5 | 0.28 | 0.00677 | -0.069 | 41.333
-1 | 0.35 | 0.00649 | -0.069 | 53.954
-0.5 | 0.42 | 0.0064 | -0.07 | 65.542
0 | 0.488 | 0.00633 | -0.07 | 77.037
0.5 | 0.556 | 0.00594 | -0.07 | 93.542
1 | 0.622 | 0.006 | -0.071 | 103.815
1.5 | 0.689 | 0.00605 | -0.071 | 113.885
2 | 0.755 | 0.00459 | -0.072 | 164.391
2.5 | 0.821 | 0.00479 | -0.072 | 171.372
3 | 0.887 | 0.00495 | -0.072 | 179.069
3.5 | 0.952 | 0.00643 | -0.073 | 147.985
4 | 1.016 | 0.00678 | -0.073 | 149.963
4.5 | 1.081 | 0.00715 | -0.074 | 151.111
5 | 1.141 | 0.00761 | -0.074 | 149.852
5.5 | 1.196 | 0.00806 | -0.074 | 148.322
6 | 1.247 | 0.00854 | -0.075 | 145.94
6.5 | 1.271 | 0.01383 | -0.074 | 91.872
7 | 1.293 | 0.01513 | -0.074 | 85.439
7.5 | 1.259 | 0.01691 | -0.074 | 74.487
8 | 1.063 | 0.01939 | -0.074 | 54.846
8.5 | 0.758 | 0.02171 | -0.074 | 34.904
9 | 0.663 | 0.06015 | -0.037 | 11.019
9.5 | 0.814 | 0.02397 | -0.075 | 33.966
10 | 0.836 | 0.02757 | -0.074 | 30.307
10.5 | 0.868 | 0.02708 | -0.075 | 32.06
11 | 0.889 | 0.03139 | -0.075 | 28.328
11.5 | 0.788 | 0.0821 | -0.039 | 9.603
12 | 0.814 | 0.09072 | -0.04 | 8.968

## 72. Re 4M Mach 0.50 (2)
BIGFOIL.COM POLAR EXPORT
NACA64-709 a=0.2
NACA64-709 a=0.2 |  |  |  | Cl Max: | 1.4651 | at alpha= | 9 | deg
XFOIL ncrit=9 |  |  |  | L/D Max: | 205.787 | at alpha= | 4 | deg
Re: | 4000000 |  |  | Cd Min: | 0.13489 | at alpha= | 14 | deg
Mach: | 0.5 |  |  | Cl=0 at alpha= | -99 | deg
|  |  |  | @ Cl=0.1, Cd= | 0.00864
|  |  |  | @ Cl=0.4, Cd= | 0.0062118
|  |  |  | @ Cl=0.6, Cd= | 0.005864
alpha (deg) | Cl | Cd | Cm | Cl/Cd
-2 | 0.2314 | 0.00864 | -0.0805 | 26.7824
-1.5 | 0.2988 | 0.0071 | -0.08 | 42.0845
-1 | 0.367 | 0.00639 | -0.0797 | 57.4335
-0.5 | 0.4355 | 0.00602 | -0.0796 | 72.3422
0 | 0.5041 | 0.00592 | -0.0798 | 85.152
0.5 | 0.5727 | 0.00588 | -0.0801 | 97.398
1 | 0.6411 | 0.00584 | -0.0805 | 109.7774
1.5 | 0.7093 | 0.00584 | -0.0809 | 121.4555
2.5 | 0.8318 | 0.00433 | -0.0794 | 192.1016
3 | 0.9091 | 0.0045 | -0.0815 | 202.0222
3.5 | 0.9773 | 0.00475 | -0.0816 | 205.7474
4 | 1.0454 | 0.00508 | -0.0815 | 205.7874
4.5 | 1.1118 | 0.00562 | -0.0811 | 197.8292
5 | 1.1763 | 0.00634 | -0.0802 | 185.5363
5.5 | 1.2394 | 0.00718 | -0.0789 | 172.6184
6.5 | 1.3252 | 0.01112 | -0.0708 | 119.1727
7 | 1.3761 | 0.01219 | -0.067 | 112.8876
7.5 | 1.4166 | 0.01331 | -0.0614 | 106.4313
8 | 1.4375 | 0.01514 | -0.0541 | 94.9472
8.5 | 1.4566 | 0.01795 | -0.0481 | 81.1476
9 | 1.4651 | 0.02206 | -0.0426 | 66.4143
9.5 | 1.4529 | 0.02817 | -0.0378 | 51.5761
10 | 1.4293 | 0.03568 | -0.0343 | 40.0589
10.5 | 1.4027 | 0.04401 | -0.0319 | 31.8723
11 | 1.3773 | 0.05314 | -0.0309 | 25.9183
11.5 | 1.3486 | 0.06366 | -0.0319 | 21.1844
12 | 1.3181 | 0.0757 | -0.0353 | 17.4122
12.5 | 1.2863 | 0.08924 | -0.0411 | 14.4139
13 | 1.2563 | 0.10372 | -0.0486 | 12.1124
13.5 | 1.2284 | 0.11907 | -0.0576 | 10.3166
14 | 1.204 | 0.13489 | -0.0675 | 8.9258

## 73. Re 5M Mach 0.00 (1)
BIGFOIL.COM POLAR EXPORT
NACA64-709 a=0.2
NACA64-709 a=0.2 |  |  |  | Cl Max: | 1.273 | at alpha= | 9 | deg
JavaFoil+Calcfoil stall+Eppler ext transition |  |  |  | L/D Max: | 209.977 | at alpha= | 5.5 | deg
Re: | 5000000 |  |  | Cd Min: | 0.00437 | at alpha= | 1.5 | deg
Mach: | 0 |  |  | Cl=0 at alpha= | -3.6279 | deg
|  |  |  | @ Cl=0.1, Cd= | 0.0065083
|  |  |  | @ Cl=0.4, Cd= | 0.0061148
|  |  |  | @ Cl=0.6, Cd= | 0.0043748
alpha (deg) | Cl | Cd | Cm | Cl/Cd
-15 | -0.231 | 0.1069 | -0.026 | -2.161
-14.5 | -0.24 | 0.1018 | -0.026 | -2.356
-14 | -0.249 | 0.09502 | -0.026 | -2.619
-13.5 | -0.257 | 0.09 | -0.026 | -2.861
-13 | -0.266 | 0.08576 | -0.026 | -3.097
-12.5 | -0.273 | 0.08129 | -0.026 | -3.361
-12 | -0.28 | 0.07725 | -0.026 | -3.625
-11.5 | -0.286 | 0.0731 | -0.026 | -3.909
-11 | -0.29 | 0.06943 | -0.026 | -4.177
-10.5 | -0.292 | 0.06582 | -0.026 | -4.443
-10 | -0.293 | 0.06222 | -0.026 | -4.706
-9.5 | -0.291 | 0.05929 | -0.026 | -4.904
-9 | -0.286 | 0.05611 | -0.025 | -5.092
-8.5 | -0.277 | 0.05358 | -0.025 | -5.178
-8 | -0.266 | 0.05009 | -0.025 | -5.302
-7.5 | -0.25 | 0.04753 | -0.026 | -5.258
-7 | -0.23 | 0.04526 | -0.026 | -5.087
-6.5 | -0.207 | 0.0425 | -0.026 | -4.86
-6 | -0.179 | 0.04041 | -0.026 | -4.422
-5.5 | -0.147 | 0.03897 | -0.026 | -3.771
-5 | -0.112 | 0.03663 | -0.027 | -3.053
-4.5 | -0.074 | 0.0344 | -0.028 | -2.137
-4 | -0.032 | 0.03249 | -0.029 | -0.996
-3.5 | 0.011 | 0.03063 | -0.031 | 0.365
-3 | 0.07 | 0.00656 | -0.059 | 10.665
-2.5 | 0.128 | 0.00646 | -0.059 | 19.751
-2 | 0.186 | 0.00639 | -0.059 | 29.155
-1.5 | 0.246 | 0.00636 | -0.06 | 38.621
-1 | 0.305 | 0.00631 | -0.06 | 48.387
-0.5 | 0.365 | 0.00632 | -0.06 | 57.662
0 | 0.423 | 0.00598 | -0.061 | 70.872
0.5 | 0.482 | 0.00597 | -0.061 | 80.795
1 | 0.54 | 0.00567 | -0.061 | 95.219
1.5 | 0.598 | 0.00437 | -0.062 | 136.731
2 | 0.656 | 0.00451 | -0.062 | 145.334
2.5 | 0.713 | 0.00466 | -0.062 | 152.98
3 | 0.771 | 0.00479 | -0.063 | 160.753
3.5 | 0.828 | 0.00491 | -0.063 | 168.555
4 | 0.885 | 0.00465 | -0.064 | 190.302
4.5 | 0.941 | 0.00478 | -0.064 | 196.822
5 | 0.997 | 0.00491 | -0.064 | 202.755
5.5 | 1.05 | 0.005 | -0.065 | 209.977
6 | 1.102 | 0.00653 | -0.065 | 168.703
6.5 | 1.15 | 0.00697 | -0.065 | 164.958
7 | 1.189 | 0.01039 | -0.066 | 114.419
7.5 | 1.222 | 0.01108 | -0.066 | 110.349
8 | 1.248 | 0.01178 | -0.066 | 105.923
8.5 | 1.265 | 0.0126 | -0.066 | 100.4
9 | 1.273 | 0.01355 | -0.067 | 93.945
9.5 | 1.271 | 0.01447 | -0.067 | 87.792
10 | 1.259 | 0.01549 | -0.067 | 81.269
10.5 | 1.238 | 0.01659 | -0.067 | 74.609
11 | 1.207 | 0.01783 | -0.067 | 67.72
11.5 | 1.169 | 0.01943 | -0.068 | 60.166
12 | 1.125 | 0.02055 | -0.068 | 54.755
12.5 | 1.075 | 0.02222 | -0.068 | 48.396
13 | 1.022 | 0.0241 | -0.068 | 42.397
13.5 | 0.962 | 0.02725 | -0.068 | 35.317
14 | 0.907 | 0.02901 | -0.068 | 31.266

## 74. Re 5M Mach 0.00 (2)
BIGFOIL.COM POLAR EXPORT
NACA64-709 a=0.2
NACA64-709 a=0.2 |  |  |  | Cl Max: | 1.6869 | at alpha= | 16 | deg
XFOIL ncrit=9 |  |  |  | L/D Max: | 408.636 | at alpha= | -0.5 | deg
Re: | 5000000 |  |  | Cd Min: | 0.10729 | at alpha= | 20 | deg
Mach: | 0 |  |  | Cl=0 at alpha= | -3.6838 | deg
|  |  |  | @ Cl=0.1, Cd= | 0.0010451
|  |  |  | @ Cl=0.4, Cd= | 0.0038217
|  |  |  | @ Cl=0.6, Cd= | 0.005227
alpha (deg) | Cl | Cd | Cm | Cl/Cd
-6 | -0.2544 | 0.00258 | -0.0624 | -98.6047
-5.5 | -0.2012 | 0.00193 | -0.0628 | -104.2487
-5 | -0.1467 | 0.00155 | -0.0631 | -94.6452
-4.5 | -0.0914 | 0.00134 | -0.0633 | -68.209
-4 | -0.0356 | 0.00123 | -0.0636 | -28.9431
-3.5 | 0.0207 | 0.00119 | -0.0638 | 17.395
-3 | 0.0766 | 0.00107 | -0.0641 | 71.5888
-2.5 | 0.1331 | 0.00101 | -0.0645 | 131.7822
-2 | 0.1897 | 0.00096 | -0.0648 | 197.6042
-1.5 | 0.2463 | 0.00093 | -0.0652 | 264.8387
-1 | 0.303 | 0.0009 | -0.0655 | 336.6667
-0.5 | 0.3596 | 0.00088 | -0.0659 | 408.6364
0 | 0.4225 | 0.00546 | -0.0678 | 77.381
0.5 | 0.4797 | 0.00544 | -0.0682 | 88.1801
1 | 0.5369 | 0.0054 | -0.0686 | 99.4259
1.5 | 0.5939 | 0.00531 | -0.0691 | 111.8456
2.5 | 0.7019 | 0.00384 | -0.0695 | 182.7865
3 | 0.7603 | 0.00383 | -0.0702 | 198.5117
3.5 | 0.8166 | 0.00403 | -0.0706 | 202.6303
4 | 0.8719 | 0.00437 | -0.0709 | 199.5195
4.5 | 0.9261 | 0.00487 | -0.0712 | 190.1643
5 | 0.9795 | 0.00547 | -0.0714 | 179.0676
5.5 | 1.033 | 0.00598 | -0.0716 | 172.7425
6 | 1.083 | 0.00696 | -0.0713 | 155.6034
7 | 1.179 | 0.0091 | -0.0703 | 129.5604
7.5 | 1.2299 | 0.00967 | -0.0701 | 127.1872
8 | 1.2803 | 0.01022 | -0.0699 | 125.274
8.5 | 1.3297 | 0.01081 | -0.0695 | 123.0065
9 | 1.376 | 0.01163 | -0.0687 | 118.3147
9.5 | 1.4216 | 0.01241 | -0.0678 | 114.5528
10 | 1.4663 | 0.01316 | -0.0668 | 111.421
10.5 | 1.5083 | 0.01399 | -0.0654 | 107.8127
11 | 1.547 | 0.01491 | -0.0636 | 103.7559
11.5 | 1.58 | 0.01595 | -0.0609 | 99.0596
12 | 1.5923 | 0.01727 | -0.0548 | 92.2003
12.5 | 1.6064 | 0.01904 | -0.0502 | 84.3697
13 | 1.6193 | 0.02129 | -0.0463 | 76.0592
13.5 | 1.6395 | 0.02333 | -0.0439 | 70.2743
14 | 1.6559 | 0.02585 | -0.0416 | 64.058
14.5 | 1.6687 | 0.02889 | -0.0396 | 57.7605
15 | 1.6774 | 0.03253 | -0.0379 | 51.5647
15.5 | 1.6844 | 0.03657 | -0.0366 | 46.0596
16 | 1.6869 | 0.04132 | -0.0357 | 40.8253
16.5 | 1.6851 | 0.04694 | -0.0354 | 35.899
17 | 1.6832 | 0.053 | -0.0358 | 31.7585
17.5 | 1.6864 | 0.05873 | -0.0367 | 28.7145
18 | 1.6678 | 0.06782 | -0.0386 | 24.5916
18.5 | 1.6534 | 0.07691 | -0.0413 | 21.4979
19 | 1.6403 | 0.08628 | -0.0446 | 19.0114
19.5 | 1.6315 | 0.09529 | -0.0483 | 17.1214
20 | 1.608 | 0.10729 | -0.0536 | 14.9874

## 75. Re 5M Mach 0.10 (1)
BIGFOIL.COM POLAR EXPORT
NACA64-709 a=0.2
NACA64-709 a=0.2 |  |  |  | Cl Max: | 1.272 | at alpha= | 9 | deg
JavaFoil+Calcfoil stall+Eppler ext transition |  |  |  | L/D Max: | 208.88 | at alpha= | 5.5 | deg
Re: | 5000000 |  |  | Cd Min: | 0.0044 | at alpha= | 1.5 | deg
Mach: | 0.1 |  |  | Cl=0 at alpha= | -3.6279 | deg
|  |  |  | @ Cl=0.1, Cd= | 0.0065386
|  |  |  | @ Cl=0.4, Cd= | 0.0061343
|  |  |  | @ Cl=0.6, Cd= | 0.0044221
alpha (deg) | Cl | Cd | Cm | Cl/Cd
-14.5 | -0.204 | 0.10161 | -0.026 | -2.006
-14 | -0.214 | 0.09523 | -0.026 | -2.25
-13.5 | -0.225 | 0.08967 | -0.026 | -2.506
-13 | -0.235 | 0.08605 | -0.026 | -2.729
-12.5 | -0.245 | 0.08166 | -0.026 | -2.995
-12 | -0.253 | 0.07802 | -0.026 | -3.248
-11.5 | -0.262 | 0.0735 | -0.026 | -3.56
-11 | -0.268 | 0.06962 | -0.026 | -3.856
-10.5 | -0.273 | 0.06581 | -0.026 | -4.154
-10 | -0.276 | 0.06216 | -0.026 | -4.447
-9.5 | -0.277 | 0.05903 | -0.026 | -4.689
-9 | -0.274 | 0.05595 | -0.026 | -4.901
-8.5 | -0.268 | 0.05331 | -0.026 | -5.032
-8 | -0.258 | 0.05037 | -0.025 | -5.13
-7.5 | -0.245 | 0.04776 | -0.026 | -5.123
-7 | -0.227 | 0.04542 | -0.026 | -4.988
-6.5 | -0.204 | 0.04284 | -0.026 | -4.764
-6 | -0.177 | 0.04071 | -0.026 | -4.355
-5.5 | -0.146 | 0.03901 | -0.026 | -3.75
-5 | -0.112 | 0.03687 | -0.026 | -3.026
-4.5 | -0.073 | 0.03476 | -0.027 | -2.113
-4 | -0.032 | 0.03266 | -0.029 | -0.992
-3.5 | 0.011 | 0.03088 | -0.031 | 0.363
-3 | 0.07 | 0.00658 | -0.059 | 10.672
-2.5 | 0.128 | 0.0065 | -0.059 | 19.722
-2 | 0.187 | 0.00641 | -0.06 | 29.212
-1.5 | 0.247 | 0.00635 | -0.06 | 38.854
-1 | 0.307 | 0.00632 | -0.06 | 48.5
-0.5 | 0.366 | 0.00631 | -0.061 | 58.056
0 | 0.426 | 0.006 | -0.061 | 70.972
0.5 | 0.484 | 0.00596 | -0.061 | 81.255
1 | 0.543 | 0.00568 | -0.062 | 95.506
1.5 | 0.601 | 0.0044 | -0.062 | 136.668
2 | 0.659 | 0.00455 | -0.062 | 144.765
2.5 | 0.717 | 0.00465 | -0.063 | 154.158
3 | 0.774 | 0.00479 | -0.063 | 161.824
3.5 | 0.832 | 0.0046 | -0.063 | 180.815
4 | 0.889 | 0.00468 | -0.064 | 189.851
4.5 | 0.946 | 0.00482 | -0.064 | 196.391
5 | 1.001 | 0.00491 | -0.065 | 204.128
5.5 | 1.055 | 0.00505 | -0.065 | 208.88
6 | 1.107 | 0.00655 | -0.065 | 169.109
6.5 | 1.155 | 0.00703 | -0.066 | 164.288
7 | 1.194 | 0.01048 | -0.066 | 113.95
7.5 | 1.226 | 0.01119 | -0.066 | 109.637
8 | 1.251 | 0.01194 | -0.066 | 104.787
8.5 | 1.266 | 0.01276 | -0.067 | 99.267
9 | 1.272 | 0.01373 | -0.067 | 92.633
9.5 | 1.267 | 0.01469 | -0.067 | 86.242
10 | 1.252 | 0.01575 | -0.067 | 79.475
10.5 | 1.226 | 0.01689 | -0.067 | 72.595
11 | 1.191 | 0.01817 | -0.068 | 65.549
11.5 | 1.147 | 0.01979 | -0.068 | 57.93
12 | 1.097 | 0.02104 | -0.068 | 52.142
12.5 | 1.041 | 0.02271 | -0.068 | 45.837
13 | 0.978 | 0.02557 | -0.068 | 38.252
13.5 | 0.914 | 0.02842 | -0.068 | 32.173
14 | 0.854 | 0.03015 | -0.068 | 28.316

## 76. Re 5M Mach 0.10 (2)
BIGFOIL.COM POLAR EXPORT
NACA64-709 a=0.2
NACA64-709 a=0.2 |  |  |  | Cl Max: | 1.665 | at alpha= | 15.5 | deg
XFOIL ncrit=9 |  |  |  | L/D Max: | 203.391 | at alpha= | 3.5 | deg
Re: | 5000000 |  |  | Cd Min: | 0.12473 | at alpha= | 20 | deg
Mach: | 0.1 |  |  | Cl=0 at alpha= | -3.7024 | deg
|  |  |  | @ Cl=0.1, Cd= | 0.0062793
|  |  |  | @ Cl=0.4, Cd= | 0.0054949
|  |  |  | @ Cl=0.6, Cd= | 0.0052749
alpha (deg) | Cl | Cd | Cm | Cl/Cd
-5.5 | -0.2013 | 0.01054 | -0.0659 | -19.0987
-5 | -0.1467 | 0.00866 | -0.0658 | -16.94
-4.5 | -0.0908 | 0.00763 | -0.0658 | -11.9004
-4 | -0.0341 | 0.0071 | -0.0659 | -4.8028
-3.5 | 0.0232 | 0.00686 | -0.0661 | 3.3819
-3 | 0.08 | 0.00637 | -0.0663 | 12.5589
-2.5 | 0.1373 | 0.00611 | -0.0665 | 22.4714
-2 | 0.1948 | 0.00589 | -0.0668 | 33.073
-1.5 | 0.2523 | 0.00573 | -0.0671 | 44.0314
-0.5 | 0.3675 | 0.00554 | -0.0678 | 66.3357
0 | 0.4251 | 0.00546 | -0.0682 | 77.8571
0.5 | 0.4826 | 0.00545 | -0.0686 | 88.5505
1 | 0.5402 | 0.00541 | -0.069 | 99.8521
1.5 | 0.5976 | 0.00532 | -0.0695 | 112.3308
2 | 0.6529 | 0.00428 | -0.0703 | 152.5467
2.5 | 0.7062 | 0.00385 | -0.0699 | 183.4286
3 | 0.765 | 0.00385 | -0.0706 | 198.7013
3.5 | 0.8217 | 0.00404 | -0.071 | 203.3911
4 | 0.8773 | 0.00439 | -0.0713 | 199.8405
4.5 | 0.9319 | 0.00489 | -0.0715 | 190.5726
5 | 0.9856 | 0.00549 | -0.0717 | 179.5264
5.5 | 1.0395 | 0.00601 | -0.0718 | 172.9617
6 | 1.0895 | 0.00703 | -0.0716 | 154.9787
6.5 | 1.1361 | 0.0084 | -0.0708 | 135.25
7 | 1.1862 | 0.00918 | -0.0704 | 129.2157
7.5 | 1.2373 | 0.00975 | -0.0701 | 126.9026
8 | 1.2881 | 0.01032 | -0.0698 | 124.8159
8.5 | 1.3375 | 0.01094 | -0.0693 | 122.2578
9 | 1.3837 | 0.0118 | -0.0684 | 117.2627
9.5 | 1.4297 | 0.01257 | -0.0674 | 113.7391
10 | 1.4741 | 0.01335 | -0.0662 | 110.4195
10.5 | 1.5153 | 0.01424 | -0.0645 | 106.4115
11 | 1.5526 | 0.01521 | -0.0623 | 102.0776
11.5 | 1.5776 | 0.01632 | -0.0579 | 96.6667
12 | 1.5857 | 0.01807 | -0.0517 | 87.7532
12.5 | 1.6053 | 0.01977 | -0.0481 | 81.1988
13 | 1.6171 | 0.02229 | -0.0444 | 72.5482
13.5 | 1.6355 | 0.02465 | -0.042 | 66.3489
14 | 1.6488 | 0.02762 | -0.0397 | 59.6959
14.5 | 1.6575 | 0.03125 | -0.0376 | 53.04
15 | 1.663 | 0.03543 | -0.0361 | 46.9376
15.5 | 1.665 | 0.04023 | -0.035 | 41.387
16 | 1.6631 | 0.04586 | -0.0345 | 36.2647
16.5 | 1.6556 | 0.05263 | -0.0348 | 31.4573
17 | 1.6489 | 0.05978 | -0.0358 | 27.5828
17.5 | 1.6495 | 0.0663 | -0.0373 | 24.8793
18 | 1.6206 | 0.07766 | -0.0406 | 20.8679
18.5 | 1.6006 | 0.08835 | -0.0445 | 18.1166
19 | 1.5808 | 0.0996 | -0.0492 | 15.8715
19.5 | 1.5665 | 0.11035 | -0.0542 | 14.1957
20 | 1.5352 | 0.12473 | -0.0616 | 12.3082

## 77. Re 5M Mach 0.25 (1)
BIGFOIL.COM POLAR EXPORT
NACA64-709 a=0.2
NACA64-709 a=0.2 |  |  |  | Cl Max: | 1.268 | at alpha= | 8.5 | deg
JavaFoil+Calcfoil stall+Eppler ext transition |  |  |  | L/D Max: | 203.288 | at alpha= | 5 | deg
Re: | 5000000 |  |  | Cd Min: | 0.00447 | at alpha= | 1.5 | deg
Mach: | 0.25 |  |  | Cl=0 at alpha= | -3.6279 | deg
|  |  |  | @ Cl=0.1, Cd= | 0.0065403
|  |  |  | @ Cl=0.4, Cd= | 0.0062202
|  |  |  | @ Cl=0.6, Cd= | 0.03644
alpha (deg) | Cl | Cd | Cm | Cl/Cd
-12.5 | -0.051 | 0.08396 | -0.027 | -0.606
-12 | -0.048 | 0.07886 | -0.027 | -0.609
-11.5 | -0.045 | 0.07459 | -0.027 | -0.605
-11 | -0.042 | 0.06943 | -0.028 | -0.609
-10.5 | -0.058 | 0.06532 | -0.028 | -0.888
-10 | -0.114 | 0.06238 | -0.027 | -1.831
-9.5 | -0.145 | 0.05989 | -0.027 | -2.421
-9 | -0.168 | 0.05597 | -0.027 | -3.005
-8.5 | -0.185 | 0.05298 | -0.027 | -3.49
-8 | -0.195 | 0.05033 | -0.027 | -3.875
-7.5 | -0.198 | 0.04815 | -0.026 | -4.118
-7 | -0.194 | 0.04609 | -0.026 | -4.217
-6.5 | -0.183 | 0.04371 | -0.026 | -4.189
-6 | -0.165 | 0.04135 | -0.027 | -3.987
-5.5 | -0.14 | 0.03957 | -0.026 | -3.534
-5 | -0.109 | 0.03766 | -0.026 | -2.89
-4.5 | -0.073 | 0.03575 | -0.027 | -2.035
-4 | -0.032 | 0.03367 | -0.028 | -0.963
-3.5 | 0.011 | 0.03159 | -0.03 | 0.358
-3 | 0.071 | 0.00655 | -0.061 | 10.898
-2.5 | 0.131 | 0.00653 | -0.061 | 20.036
-2 | 0.192 | 0.00645 | -0.061 | 29.718
-1.5 | 0.253 | 0.0064 | -0.062 | 39.567
-1 | 0.315 | 0.00636 | -0.062 | 49.543
-0.5 | 0.376 | 0.00635 | -0.062 | 59.246
0 | 0.437 | 0.00602 | -0.063 | 72.58
0.5 | 0.498 | 0.00603 | -0.063 | 82.593
1 | 0.558 | 0.00571 | -0.063 | 97.649
1.5 | 0.617 | 0.00447 | -0.064 | 137.979
2 | 0.677 | 0.0046 | -0.064 | 147.174
2.5 | 0.736 | 0.00477 | -0.064 | 154.391
3 | 0.795 | 0.00493 | -0.065 | 161.438
3.5 | 0.854 | 0.0047 | -0.065 | 181.953
4 | 0.913 | 0.00479 | -0.066 | 190.478
4.5 | 0.971 | 0.0049 | -0.066 | 198.037
5 | 1.028 | 0.00506 | -0.066 | 203.288
5.5 | 1.083 | 0.0065 | -0.067 | 166.416
6 | 1.135 | 0.00695 | -0.067 | 163.265
6.5 | 1.176 | 0.0104 | -0.067 | 113.095
7 | 1.218 | 0.01108 | -0.067 | 109.953
7.5 | 1.246 | 0.01186 | -0.068 | 105.068
8 | 1.264 | 0.01275 | -0.068 | 99.15
8.5 | 1.268 | 0.01385 | -0.068 | 91.558
9 | 1.258 | 0.01489 | -0.068 | 84.48
9.5 | 1.231 | 0.01607 | -0.069 | 76.647
10 | 1.188 | 0.01735 | -0.069 | 68.451
10.5 | 1.127 | 0.01869 | -0.069 | 60.284
11 | 1.049 | 0.02029 | -0.069 | 51.721
11.5 | 0.956 | 0.0223 | -0.069 | 42.884
12 | 0.851 | 0.02438 | -0.069 | 34.915
12.5 | 0.737 | 0.02684 | -0.069 | 27.45
13 | 0.615 | 0.02985 | -0.069 | 20.609
13.5 | 0.484 | 0.03644 | -0.068 | 13.271

## 78. Re 5M Mach 0.25 (2)
BIGFOIL.COM POLAR EXPORT
NACA64-709 a=0.2
NACA64-709 a=0.2 |  |  |  | Cl Max: | 1.5721 | at alpha= | 12.5 | deg
XFOIL ncrit=9 |  |  |  | L/D Max: | 206.788 | at alpha= | 3.5 | deg
Re: | 5000000 |  |  | Cd Min: | 0.24223 | at alpha= | -19.5 | deg
Mach: | 0.25 |  |  | Cl=0 at alpha= | -3.694 | deg
|  |  |  | @ Cl=0.1, Cd= | 0.0067645
|  |  |  | @ Cl=0.4, Cd= | 0.0055495
|  |  |  | @ Cl=0.6, Cd= | 0.0053971
alpha (deg) | Cl | Cd | Cm | Cl/Cd
-19.5 | -0.6556 | 0.24223 | 0.0535 | -2.7065
-19 | -0.6359 | 0.23547 | 0.049 | -2.7006
-18.5 | -0.6164 | 0.22858 | 0.0446 | -2.6966
-18 | -0.5969 | 0.22166 | 0.0402 | -2.6929
-17.5 | -0.579 | 0.21356 | 0.0356 | -2.7112
-17 | -0.5595 | 0.20694 | 0.0313 | -2.7037
-16.5 | -0.5398 | 0.20045 | 0.0271 | -2.6929
-16 | -0.5204 | 0.19383 | 0.023 | -2.6848
-15.5 | -0.501 | 0.18714 | 0.0189 | -2.6771
-14.5 | -0.4622 | 0.17268 | 0.0108 | -2.6766
-14 | -0.4452 | 0.16531 | 0.0072 | -2.6931
-13.5 | -0.4278 | 0.15816 | 0.0034 | -2.7049
-13 | -0.41 | 0.15117 | -0.0004 | -2.7122
-12.5 | -0.3928 | 0.14415 | -0.0041 | -2.7249
-12 | -0.3762 | 0.13703 | -0.0078 | -2.7454
-11.5 | -0.3603 | 0.12977 | -0.0114 | -2.7765
-11 | -0.3494 | 0.12152 | -0.0153 | -2.8752
-10.5 | -0.3331 | 0.11528 | -0.0186 | -2.8895
-10 | -0.3167 | 0.10913 | -0.0219 | -2.902
-9.5 | -0.3051 | 0.10151 | -0.0253 | -3.0056
-9 | -0.2987 | 0.09357 | -0.0289 | -3.1923
-8.5 | -0.2818 | 0.08856 | -0.0317 | -3.182
-8 | -0.2658 | 0.08365 | -0.0343 | -3.1775
-7.5 | -0.2586 | 0.07783 | -0.0367 | -3.3226
-7 | -0.2563 | 0.07174 | -0.0401 | -3.5726
-6.5 | -0.2375 | 0.06429 | -0.0476 | -3.6942
-6 | -0.204 | 0.0581 | -0.0536 | -3.5112
-5.5 | -0.1718 | 0.04826 | -0.0611 | -3.5599
-5 | -0.1279 | 0.03782 | -0.0667 | -3.3818
-4 | -0.0358 | 0.00861 | -0.0693 | -4.158
-3.5 | 0.0227 | 0.00739 | -0.0691 | 3.0717
-3 | 0.0822 | 0.00697 | -0.069 | 11.7934
-2.5 | 0.1411 | 0.00629 | -0.069 | 22.4324
-2 | 0.2008 | 0.00603 | -0.0691 | 33.3002
-1.5 | 0.2605 | 0.0058 | -0.0693 | 44.9138
-1 | 0.3202 | 0.00566 | -0.0696 | 56.5724
-0.5 | 0.3798 | 0.00558 | -0.0699 | 68.0645
0 | 0.4394 | 0.00549 | -0.0703 | 80.0364
0.5 | 0.499 | 0.00547 | -0.0707 | 91.2249
1 | 0.5584 | 0.00546 | -0.0711 | 102.2711
1.5 | 0.6179 | 0.00537 | -0.0716 | 115.0652
2 | 0.6752 | 0.00436 | -0.0724 | 154.8624
2.5 | 0.7303 | 0.00393 | -0.072 | 185.827
3 | 0.7911 | 0.00393 | -0.0726 | 201.2977
3.5 | 0.8499 | 0.00411 | -0.073 | 206.7883
4 | 0.9077 | 0.00447 | -0.0733 | 203.0649
4.5 | 0.9641 | 0.00501 | -0.0734 | 192.4351
5 | 1.0199 | 0.00562 | -0.0734 | 181.4769
5.5 | 1.0759 | 0.00618 | -0.0734 | 174.0939
6.5 | 1.1731 | 0.00886 | -0.0715 | 132.4041
7 | 1.2256 | 0.00958 | -0.0708 | 127.9332
7.5 | 1.2786 | 0.01019 | -0.0702 | 125.476
8 | 1.3305 | 0.01086 | -0.0693 | 122.5138
8.5 | 1.3786 | 0.01176 | -0.0679 | 117.2279
9 | 1.4257 | 0.01263 | -0.0662 | 112.882
9.5 | 1.4703 | 0.01354 | -0.0641 | 108.5894
10 | 1.5097 | 0.0146 | -0.0613 | 103.4041
10.5 | 1.5338 | 0.01581 | -0.0559 | 97.0145
11 | 1.5492 | 0.01744 | -0.0501 | 88.8303
11.5 | 1.5513 | 0.02047 | -0.0443 | 75.7841
12 | 1.5594 | 0.02373 | -0.0403 | 65.7143
12.5 | 1.5721 | 0.02707 | -0.0374 | 58.0754
13 | 1.5694 | 0.032 | -0.0346 | 49.0438
13.5 | 1.5663 | 0.03741 | -0.0326 | 41.8685
14 | 1.5549 | 0.04414 | -0.0315 | 35.2266
14.5 | 1.5396 | 0.05202 | -0.0315 | 29.5963
15 | 1.5229 | 0.06081 | -0.0327 | 25.0436
15.5 | 1.5003 | 0.07117 | -0.0353 | 21.0805
16 | 1.4722 | 0.08323 | -0.0395 | 17.6883
16.5 | 1.4398 | 0.09704 | -0.0454 | 14.8372
17 | 1.4102 | 0.11143 | -0.0525 | 12.6555
17.5 | 1.3779 | 0.12718 | -0.0611 | 10.8343

## 79. Re 5M Mach 0.50 (1)
BIGFOIL.COM POLAR EXPORT
NACA64-709 a=0.2
NACA64-709 a=0.2 |  |  |  | Cl Max: | 1.295 | at alpha= | 7 | deg
JavaFoil+Calcfoil stall+Eppler ext transition |  |  |  | L/D Max: | 178.904 | at alpha= | 3 | deg
Re: | 5000000 |  |  | Cd Min: | 0.00467 | at alpha= | 2 | deg
Mach: | 0.5 |  |  | Cl=0 at alpha= | -3.6296 | deg
|  |  |  | @ Cl=0.1, Cd= | 0.031122
|  |  |  | @ Cl=0.4, Cd= | 0.00632
|  |  |  | @ Cl=0.6, Cd= | 0.0058833
alpha (deg) | Cl | Cd | Cm | Cl/Cd
-20 | -0.9 | 0.15792 | -0.035 | -5.701
-19.5 | -0.873 | 0.1553 | -0.035 | -5.624
-19 | -0.845 | 0.14648 | -0.034 | -5.768
-18.5 | -0.816 | 0.14182 | -0.033 | -5.756
-18 | -0.789 | 0.13895 | -0.033 | -5.677
-17.5 | -0.762 | 0.13315 | -0.033 | -5.72
-17 | -0.734 | 0.12788 | -0.033 | -5.741
-16.5 | -0.707 | 0.12267 | -0.033 | -5.761
-16 | -0.679 | 0.13452 | -0.033 | -5.045
-15.5 | -0.651 | 0.11739 | -0.033 | -5.547
-15 | -0.623 | 0.11147 | -0.032 | -5.589
-14.5 | -0.596 | 0.102 | -0.032 | -5.839
-14 | -0.569 | 0.09373 | -0.033 | -6.066
-13.5 | -0.541 | 0.08678 | -0.033 | -6.237
-13 | -0.514 | 0.08154 | -0.033 | -6.302
-12.5 | -0.486 | 0.07657 | -0.033 | -6.352
-12 | -0.459 | 0.07167 | -0.034 | -6.403
-11.5 | -0.43 | 0.08525 | -0.031 | -5.044
-11 | -0.402 | 0.07575 | -0.031 | -5.313
-10.5 | -0.375 | 0.0679 | -0.032 | -5.525
-10 | -0.348 | 0.06236 | -0.032 | -5.578
-9.5 | -0.32 | 0.05837 | -0.032 | -5.49
-9 | -0.293 | 0.05378 | -0.033 | -5.451
-8.5 | -0.266 | 0.05019 | -0.034 | -5.302
-8 | -0.239 | 0.04678 | -0.035 | -5.109
-7.5 | -0.21 | 0.05571 | -0.03 | -3.777
-7 | -0.183 | 0.04884 | -0.03 | -3.748
-6.5 | -0.156 | 0.0449 | -0.03 | -3.471
-6 | -0.129 | 0.04165 | -0.031 | -3.09
-5.5 | -0.102 | 0.03889 | -0.031 | -2.612
-5 | -0.075 | 0.03647 | -0.033 | -2.043
-4.5 | -0.047 | 0.03686 | -0.031 | -1.282
-4 | -0.02 | 0.03498 | -0.03 | -0.577
-3.5 | 0.007 | 0.03383 | -0.029 | 0.201
-3 | 0.056 | 0.03281 | -0.028 | 1.714
-2.5 | 0.111 | 0.0307 | -0.031 | 3.627
-2 | 0.168 | 0.02905 | -0.034 | 5.799
-1.5 | 0.28 | 0.00659 | -0.069 | 42.428
-1 | 0.35 | 0.00657 | -0.069 | 53.339
-0.5 | 0.42 | 0.00622 | -0.07 | 67.449
0 | 0.488 | 0.00615 | -0.07 | 79.346
0.5 | 0.556 | 0.00585 | -0.07 | 94.954
1 | 0.622 | 0.0059 | -0.071 | 105.433
1.5 | 0.689 | 0.00607 | -0.071 | 113.563
2 | 0.755 | 0.00467 | -0.072 | 161.752
2.5 | 0.821 | 0.00481 | -0.072 | 170.605
3 | 0.887 | 0.00496 | -0.072 | 178.904
3.5 | 0.952 | 0.00635 | -0.073 | 149.955
4 | 1.017 | 0.0067 | -0.073 | 151.663
4.5 | 1.081 | 0.00705 | -0.074 | 153.244
5 | 1.141 | 0.00744 | -0.074 | 153.49
5.5 | 1.197 | 0.00783 | -0.074 | 152.955
6 | 1.248 | 0.00833 | -0.075 | 149.892
6.5 | 1.273 | 0.01325 | -0.074 | 96.057
7 | 1.295 | 0.01452 | -0.074 | 89.191
7.5 | 1.262 | 0.01621 | -0.074 | 77.846
8 | 1.066 | 0.01854 | -0.074 | 57.46
8.5 | 0.759 | 0.02076 | -0.074 | 36.574
9 | 0.781 | 0.02308 | -0.074 | 33.855
9.5 | 0.816 | 0.02287 | -0.075 | 35.676
10 | 0.839 | 0.02616 | -0.075 | 32.069
10.5 | 0.87 | 0.02586 | -0.075 | 33.651
11 | 0.892 | 0.02981 | -0.075 | 29.937
11.5 | 0.793 | 0.07988 | -0.044 | 9.932
12 | 0.815 | 0.08925 | -0.041 | 9.129

## 80. Re 5M Mach 0.50 (2)
BIGFOIL.COM POLAR EXPORT
NACA64-709 a=0.2
NACA64-709 a=0.2 |  |  |  | Cl Max: | 1.4823 | at alpha= | 9 | deg
XFOIL ncrit=9 |  |  |  | L/D Max: | 213.072 | at alpha= | 3.5 | deg
Re: | 5000000 |  |  | Cd Min: | 0.13345 | at alpha= | 14 | deg
Mach: | 0.5 |  |  | Cl=0 at alpha= | -3.8666 | deg
|  |  |  | @ Cl=0.1, Cd= | 0.023504
|  |  |  | @ Cl=0.4, Cd= | 0.005884
|  |  |  | @ Cl=0.6, Cd= | 0.00563
alpha (deg) | Cl | Cd | Cm | Cl/Cd
-4.5 | -0.0671 | 0.04232 | -0.0715 | -1.5855
-4 | -0.0158 | 0.03385 | -0.077 | -0.46677
-3.5 | 0.0434 | 0.02891 | -0.0795 | 1.5012
-3 | 0.1057 | 0.02296 | -0.0809 | 4.6037
-2.5 | 0.1697 | 0.0167 | -0.0812 | 10.1617
-2 | 0.2291 | 0.00735 | -0.0803 | 31.1701
-1.5 | 0.2979 | 0.00652 | -0.0798 | 45.6902
-1 | 0.3667 | 0.006 | -0.0796 | 61.1167
-0.5 | 0.4356 | 0.00576 | -0.0796 | 75.625
0 | 0.5045 | 0.00569 | -0.0799 | 88.6643
0.5 | 0.573 | 0.00563 | -0.0802 | 101.7762
1 | 0.6414 | 0.00563 | -0.0806 | 113.9254
1.5 | 0.7099 | 0.00563 | -0.081 | 126.0924
2 | 0.7766 | 0.00482 | -0.0818 | 161.1203
2.5 | 0.8401 | 0.00428 | -0.0813 | 196.285
3 | 0.9097 | 0.00433 | -0.0817 | 210.0924
3.5 | 0.978 | 0.00459 | -0.0818 | 213.0719
4 | 1.0461 | 0.00493 | -0.0817 | 212.1907
4.5 | 1.1119 | 0.00554 | -0.0812 | 200.704
5 | 1.1766 | 0.00626 | -0.0804 | 187.9553
5.5 | 1.2384 | 0.0072 | -0.0789 | 172
6 | 1.2833 | 0.00923 | -0.0753 | 139.0358
6.5 | 1.3313 | 0.01073 | -0.0715 | 124.0727
7 | 1.3861 | 0.01166 | -0.0682 | 118.8765
7.5 | 1.4343 | 0.01273 | -0.0637 | 112.6709
8 | 1.4531 | 0.01437 | -0.0553 | 101.1204
8.5 | 1.4743 | 0.01686 | -0.0489 | 87.4437
9 | 1.4823 | 0.02081 | -0.043 | 71.2302
9.5 | 1.4679 | 0.02692 | -0.0377 | 54.5282
10 | 1.4413 | 0.03452 | -0.0338 | 41.7526
10.5 | 1.4133 | 0.04283 | -0.0312 | 32.9979
11 | 1.387 | 0.05193 | -0.0301 | 26.709
11.5 | 1.3584 | 0.06238 | -0.0309 | 21.7762
12 | 1.3275 | 0.07437 | -0.0343 | 17.8499
12.5 | 1.2956 | 0.08785 | -0.0401 | 14.7479
13 | 1.2657 | 0.10223 | -0.0476 | 12.3809
13.5 | 1.2376 | 0.11756 | -0.0566 | 10.5274
14 | 1.2123 | 0.13345 | -0.0666 | 9.0843

## 81. Re 6M Mach 0.00 (1)
BIGFOIL.COM POLAR EXPORT
NACA64-709 a=0.2
NACA64-709 a=0.2 |  |  |  | Cl Max: | 1.274 | at alpha= | 9 | deg
JavaFoil+Calcfoil stall+Eppler ext transition |  |  |  | L/D Max: | 219.505 | at alpha= | 6 | deg
Re: | 6000000 |  |  | Cd Min: | 0.00449 | at alpha= | 1.5 | deg
Mach: | 0 |  |  | Cl=0 at alpha= | -3.6279 | deg
|  |  |  | @ Cl=0.1, Cd= | 0.0063686
|  |  |  | @ Cl=0.4, Cd= | 0.005975
|  |  |  | @ Cl=0.6, Cd= | 0.0044938
alpha (deg) | Cl | Cd | Cm | Cl/Cd
-15.5 | -0.222 | 0.11115 | -0.026 | -1.999
-15 | -0.231 | 0.1056 | -0.026 | -2.188
-14.5 | -0.24 | 0.10047 | -0.026 | -2.389
-14 | -0.249 | 0.09438 | -0.026 | -2.637
-13.5 | -0.258 | 0.08836 | -0.027 | -2.915
-13 | -0.266 | 0.08453 | -0.026 | -3.143
-12.5 | -0.273 | 0.08085 | -0.026 | -3.38
-12 | -0.28 | 0.07683 | -0.026 | -3.646
-11.5 | -0.286 | 0.07199 | -0.027 | -3.971
-11 | -0.29 | 0.06823 | -0.026 | -4.252
-10.5 | -0.293 | 0.06482 | -0.026 | -4.515
-10 | -0.293 | 0.0621 | -0.026 | -4.716
-9.5 | -0.291 | 0.05853 | -0.026 | -4.969
-9 | -0.286 | 0.05526 | -0.026 | -5.172
-8.5 | -0.278 | 0.05246 | -0.026 | -5.29
-8 | -0.266 | 0.04999 | -0.026 | -5.314
-7.5 | -0.25 | 0.0468 | -0.026 | -5.342
-7 | -0.23 | 0.04461 | -0.026 | -5.163
-6.5 | -0.207 | 0.04226 | -0.026 | -4.889
-6 | -0.179 | 0.04011 | -0.026 | -4.456
-5.5 | -0.147 | 0.0386 | -0.026 | -3.808
-5 | -0.112 | 0.03635 | -0.027 | -3.078
-4.5 | -0.074 | 0.03402 | -0.029 | -2.163
-4 | -0.032 | 0.03197 | -0.031 | -1.014
-3.5 | 0.011 | 0.02905 | -0.035 | 0.388
-3 | 0.07 | 0.00641 | -0.059 | 10.906
-2.5 | 0.128 | 0.00633 | -0.059 | 20.166
-2 | 0.186 | 0.00625 | -0.059 | 29.8
-1.5 | 0.246 | 0.00622 | -0.06 | 39.514
-1 | 0.305 | 0.00617 | -0.06 | 49.461
-0.5 | 0.365 | 0.00615 | -0.06 | 59.223
0 | 0.423 | 0.00586 | -0.061 | 72.206
0.5 | 0.482 | 0.00588 | -0.061 | 81.991
1 | 0.54 | 0.00566 | -0.061 | 95.338
1.5 | 0.598 | 0.00449 | -0.062 | 133.214
2 | 0.656 | 0.0046 | -0.062 | 142.598
2.5 | 0.713 | 0.00467 | -0.062 | 152.582
3 | 0.771 | 0.00479 | -0.063 | 161.015
3.5 | 0.828 | 0.00495 | -0.063 | 167.29
4 | 0.885 | 0.00465 | -0.064 | 190.245
4.5 | 0.941 | 0.00476 | -0.064 | 197.85
5 | 0.997 | 0.00487 | -0.064 | 204.555
5.5 | 1.05 | 0.00493 | -0.065 | 212.841
6 | 1.102 | 0.00502 | -0.065 | 219.505
6.5 | 1.15 | 0.00691 | -0.066 | 166.561
7 | 1.19 | 0.01007 | -0.066 | 118.25
7.5 | 1.224 | 0.01072 | -0.066 | 114.182
8 | 1.25 | 0.01139 | -0.066 | 109.763
8.5 | 1.267 | 0.01217 | -0.066 | 104.132
9 | 1.274 | 0.0131 | -0.067 | 97.306
9.5 | 1.273 | 0.01396 | -0.067 | 91.159
10 | 1.261 | 0.01493 | -0.067 | 84.439
10.5 | 1.24 | 0.01599 | -0.067 | 77.516
11 | 1.21 | 0.01715 | -0.068 | 70.547
11.5 | 1.171 | 0.01866 | -0.068 | 62.746
12 | 1.127 | 0.01978 | -0.068 | 57.006
12.5 | 1.077 | 0.02138 | -0.068 | 50.405
13 | 1.024 | 0.02304 | -0.068 | 44.454
13.5 | 0.965 | 0.02601 | -0.068 | 37.11
14 | 0.909 | 0.02768 | -0.068 | 32.849

## 82. Re 6M Mach 0.00 (2)
BIGFOIL.COM POLAR EXPORT
NACA64-709 a=0.2
NACA64-709 a=0.2 |  |  |  | Cl Max: | 1.7265 | at alpha= | 17.5 | deg
XFOIL ncrit=9 |  |  |  | L/D Max: | 206.734 | at alpha= | 3.5 | deg
Re: | 6000000 |  |  | Cd Min: | 0.09753 | at alpha= | 20 | deg
Mach: | 0 |  |  | Cl=0 at alpha= | -3.6982 | deg
|  |  |  | @ Cl=0.1, Cd= | 0.0060441
|  |  |  | @ Cl=0.4, Cd= | 0.0053236
|  |  |  | @ Cl=0.6, Cd= | 0.0051112
alpha (deg) | Cl | Cd | Cm | Cl/Cd
-7 | -0.3665 | 0.01186 | -0.0646 | -30.9022
-6.5 | -0.3137 | 0.00985 | -0.0646 | -31.8477
-6 | -0.259 | 0.00868 | -0.0647 | -29.8387
-5.5 | -0.2035 | 0.00788 | -0.0647 | -25.8249
-5 | -0.1475 | 0.00726 | -0.0648 | -20.3168
-4.5 | -0.0912 | 0.0068 | -0.065 | -13.4118
-4 | -0.0344 | 0.00654 | -0.0652 | -5.2599
-3.5 | 0.0226 | 0.00643 | -0.0655 | 3.5148
-3 | 0.0794 | 0.00616 | -0.0658 | 12.8896
-2.5 | 0.1363 | 0.00584 | -0.066 | 23.339
-2 | 0.1934 | 0.00566 | -0.0663 | 34.1696
-1.5 | 0.2507 | 0.00553 | -0.0666 | 45.3345
-1 | 0.308 | 0.00542 | -0.067 | 56.8266
-0.5 | 0.3652 | 0.00536 | -0.0674 | 68.1343
0 | 0.4225 | 0.0053 | -0.0678 | 79.717
0.5 | 0.4798 | 0.00528 | -0.0682 | 90.8712
1 | 0.537 | 0.00525 | -0.0687 | 102.2857
1.5 | 0.5941 | 0.0052 | -0.0691 | 114.25
2 | 0.6499 | 0.00436 | -0.0699 | 149.0596
2.5 | 0.7048 | 0.00388 | -0.0702 | 181.6495
3 | 0.7605 | 0.00372 | -0.0703 | 204.4355
3.5 | 0.8166 | 0.00395 | -0.0707 | 206.7342
4 | 0.8717 | 0.00434 | -0.071 | 200.8525
4.5 | 0.9259 | 0.00485 | -0.0712 | 190.9072
5 | 0.9795 | 0.00543 | -0.0714 | 180.3867
5.5 | 1.0329 | 0.00597 | -0.0716 | 173.0151
6 | 1.0817 | 0.00712 | -0.0713 | 151.9242
6.5 | 1.13 | 0.00822 | -0.0708 | 137.4696
7 | 1.1809 | 0.00887 | -0.0706 | 133.1342
7.5 | 1.2322 | 0.0094 | -0.0704 | 131.0851
8 | 1.2829 | 0.00993 | -0.0703 | 129.1944
8.5 | 1.3325 | 0.01052 | -0.0699 | 126.6635
9 | 1.3794 | 0.0113 | -0.0692 | 122.0708
9.5 | 1.4266 | 0.01197 | -0.0685 | 119.1813
10 | 1.4718 | 0.0127 | -0.0676 | 115.8898
10.5 | 1.5147 | 0.01351 | -0.0664 | 112.117
11 | 1.5547 | 0.01439 | -0.0647 | 108.0403
11.5 | 1.5889 | 0.01546 | -0.0622 | 102.7749
12 | 1.6018 | 0.01684 | -0.056 | 95.1188
12.5 | 1.6286 | 0.01778 | -0.0528 | 91.5973
13 | 1.6432 | 0.01967 | -0.0487 | 83.5384
13.5 | 1.664 | 0.02149 | -0.0459 | 77.4314
14 | 1.6819 | 0.02372 | -0.0434 | 70.9064
14.5 | 1.696 | 0.02647 | -0.0411 | 64.0725
15 | 1.7073 | 0.02968 | -0.0391 | 57.5236
15.5 | 1.7161 | 0.03334 | -0.0375 | 51.4727
16 | 1.7209 | 0.03761 | -0.0363 | 45.7564
16.5 | 1.7214 | 0.04267 | -0.0356 | 40.3422
17 | 1.7223 | 0.04807 | -0.0355 | 35.829
17.5 | 1.7265 | 0.05337 | -0.036 | 32.3496
18 | 1.714 | 0.06121 | -0.0372 | 28.002
18.5 | 1.7025 | 0.06938 | -0.0391 | 24.5388
19 | 1.6924 | 0.07781 | -0.0417 | 21.7504
19.5 | 1.6836 | 0.0864 | -0.0448 | 19.4861
20 | 1.6619 | 0.09753 | -0.0493 | 17.0399

## 83. Re 6M Mach 0.10 (1)
BIGFOIL.COM POLAR EXPORT
NACA64-709 a=0.2
NACA64-709 a=0.2 |  |  |  | Cl Max: | 1.274 | at alpha= | 9 | deg
JavaFoil+Calcfoil stall+Eppler ext transition |  |  |  | L/D Max: | 218.108 | at alpha= | 6 | deg
Re: | 6000000 |  |  | Cd Min: | 0.00451 | at alpha= | 1.5 | deg
Mach: | 0.1 |  |  | Cl=0 at alpha= | -3.6279 | deg
|  |  |  | @ Cl=0.1, Cd= | 0.0063634
|  |  |  | @ Cl=0.4, Cd= | 0.0060283
|  |  |  | @ Cl=0.6, Cd= | 0.0045296
alpha (deg) | Cl | Cd | Cm | Cl/Cd
-14.5 | -0.204 | 0.10035 | -0.026 | -2.032
-14 | -0.214 | 0.09387 | -0.027 | -2.284
-13.5 | -0.225 | 0.08957 | -0.027 | -2.51
-13 | -0.235 | 0.08555 | -0.027 | -2.746
-12.5 | -0.245 | 0.08042 | -0.026 | -3.041
-12 | -0.254 | 0.07793 | -0.026 | -3.253
-11.5 | -0.262 | 0.07239 | -0.027 | -3.617
-11 | -0.269 | 0.06845 | -0.027 | -3.923
-10.5 | -0.274 | 0.06491 | -0.027 | -4.215
-10 | -0.276 | 0.06202 | -0.026 | -4.456
-9.5 | -0.277 | 0.0585 | -0.026 | -4.733
-9 | -0.274 | 0.05523 | -0.026 | -4.967
-8.5 | -0.268 | 0.05244 | -0.026 | -5.117
-8 | -0.259 | 0.05035 | -0.026 | -5.135
-7.5 | -0.245 | 0.04704 | -0.026 | -5.204
-7 | -0.227 | 0.04481 | -0.026 | -5.059
-6.5 | -0.204 | 0.04244 | -0.026 | -4.812
-6 | -0.177 | 0.0402 | -0.026 | -4.412
-5.5 | -0.146 | 0.03882 | -0.026 | -3.769
-5 | -0.112 | 0.03651 | -0.027 | -3.057
-4.5 | -0.074 | 0.03443 | -0.028 | -2.135
-4 | -0.032 | 0.03223 | -0.03 | -1.006
-3.5 | 0.011 | 0.03 | -0.033 | 0.375
-3 | 0.07 | 0.00641 | -0.059 | 10.951
-2.5 | 0.128 | 0.00632 | -0.059 | 20.26
-2 | 0.187 | 0.00627 | -0.06 | 29.871
-1.5 | 0.247 | 0.00623 | -0.06 | 39.615
-1 | 0.307 | 0.00618 | -0.06 | 49.614
-0.5 | 0.366 | 0.00617 | -0.061 | 59.367
0 | 0.426 | 0.00592 | -0.061 | 71.876
0.5 | 0.484 | 0.0059 | -0.061 | 82.133
1 | 0.543 | 0.00565 | -0.062 | 96.075
1.5 | 0.601 | 0.00451 | -0.062 | 133.179
2 | 0.659 | 0.0046 | -0.062 | 143.214
2.5 | 0.717 | 0.00471 | -0.063 | 152.245
3 | 0.774 | 0.00483 | -0.063 | 160.354
3.5 | 0.832 | 0.00494 | -0.064 | 168.494
4 | 0.889 | 0.0047 | -0.064 | 189.201
4.5 | 0.946 | 0.00479 | -0.064 | 197.491
5 | 1.001 | 0.00486 | -0.065 | 206.11
5.5 | 1.055 | 0.00498 | -0.065 | 212.002
6 | 1.107 | 0.00508 | -0.065 | 218.108
6.5 | 1.155 | 0.00696 | -0.066 | 166.016
7 | 1.195 | 0.01015 | -0.066 | 117.786
7.5 | 1.228 | 0.01082 | -0.066 | 113.509
8 | 1.253 | 0.01153 | -0.066 | 108.631
8.5 | 1.268 | 0.01231 | -0.067 | 103.001
9 | 1.274 | 0.01327 | -0.067 | 95.977
9.5 | 1.269 | 0.01417 | -0.067 | 89.587
10 | 1.254 | 0.01518 | -0.067 | 82.596
10.5 | 1.228 | 0.01628 | -0.068 | 75.422
11 | 1.193 | 0.01749 | -0.068 | 68.203
11.5 | 1.149 | 0.01902 | -0.068 | 60.408
12 | 1.099 | 0.02025 | -0.068 | 54.275
12.5 | 1.043 | 0.02188 | -0.068 | 47.674
13 | 0.981 | 0.02446 | -0.068 | 40.094
13.5 | 0.917 | 0.02705 | -0.068 | 33.908
14 | 0.856 | 0.02869 | -0.068 | 29.849

## 84. Re 6M Mach 0.10 (2)
BIGFOIL.COM POLAR EXPORT
NACA64-709 a=0.2
NACA64-709 a=0.2 |  |  |  | Cl Max: | 1.7007 | at alpha= | 16 | deg
XFOIL ncrit=9 |  |  |  | L/D Max: | 207.5 | at alpha= | 3.5 | deg
Re: | 6000000 |  |  | Cd Min: | 0.1114 | at alpha= | 20 | deg
Mach: | 0.1 |  |  | Cl=0 at alpha= | -3.6951 | deg
|  |  |  | @ Cl=0.1, Cd= | 0.0062313
|  |  |  | @ Cl=0.4, Cd= | 0.0053318
|  |  |  | @ Cl=0.6, Cd= | 0.0047975
alpha (deg) | Cl | Cd | Cm | Cl/Cd
-9.5 | -0.3251 | 0.09708 | -0.0261 | -3.3488
-9 | -0.3109 | 0.09156 | -0.029 | -3.3956
-8.5 | -0.2955 | 0.08669 | -0.0316 | -3.4087
-8 | -0.2816 | 0.08202 | -0.034 | -3.4333
-7.5 | -0.2831 | 0.07678 | -0.0353 | -3.6872
-6.5 | -0.3151 | 0.01114 | -0.0656 | -28.2855
-6 | -0.261 | 0.00932 | -0.0655 | -28.0043
-5.5 | -0.2052 | 0.00828 | -0.0655 | -24.7826
-5 | -0.1489 | 0.0075 | -0.0656 | -19.8533
-4.5 | -0.0922 | 0.00693 | -0.0656 | -13.3045
-4 | -0.035 | 0.0066 | -0.0658 | -5.303
-3.5 | 0.0224 | 0.00645 | -0.066 | 3.4729
-3 | 0.0802 | 0.00643 | -0.0663 | 12.4728
-2.5 | 0.137 | 0.00586 | -0.0664 | 23.3788
-2 | 0.1945 | 0.00567 | -0.0667 | 34.3034
-1.5 | 0.2521 | 0.00554 | -0.067 | 45.5054
-1 | 0.3098 | 0.00543 | -0.0674 | 57.0534
-0.5 | 0.3675 | 0.00536 | -0.0678 | 68.5634
0 | 0.4251 | 0.00531 | -0.0682 | 80.0565
0.5 | 0.4827 | 0.00528 | -0.0686 | 91.4205
1 | 0.5403 | 0.00526 | -0.0691 | 102.7186
2 | 0.6539 | 0.00438 | -0.0703 | 149.2922
2.5 | 0.7092 | 0.00389 | -0.0706 | 182.3136
3 | 0.7652 | 0.00373 | -0.0706 | 205.1475
3.5 | 0.8217 | 0.00396 | -0.071 | 207.5
4 | 0.8772 | 0.00436 | -0.0713 | 201.1927
4.5 | 0.9318 | 0.00487 | -0.0716 | 191.3347
5 | 0.9856 | 0.00545 | -0.0718 | 180.844
5.5 | 1.0394 | 0.00601 | -0.0719 | 172.9451
6 | 1.0883 | 0.00719 | -0.0715 | 151.363
6.5 | 1.1367 | 0.0083 | -0.0709 | 136.9518
7 | 1.1881 | 0.00893 | -0.0707 | 133.0459
7.5 | 1.2398 | 0.00947 | -0.0705 | 130.9187
8 | 1.2908 | 0.01002 | -0.0702 | 128.8224
8.5 | 1.3404 | 0.01064 | -0.0698 | 125.9774
9 | 1.3875 | 0.01145 | -0.0689 | 121.179
9.5 | 1.4349 | 0.01212 | -0.0681 | 118.3911
10 | 1.48 | 0.01288 | -0.067 | 114.9068
10.5 | 1.5223 | 0.01374 | -0.0655 | 110.7933
11 | 1.561 | 0.01469 | -0.0635 | 106.2628
11.5 | 1.5885 | 0.01594 | -0.0596 | 99.655
12 | 1.6008 | 0.01728 | -0.0535 | 92.6389
12.5 | 1.6281 | 0.01839 | -0.0505 | 88.5318
13 | 1.6423 | 0.02051 | -0.0466 | 80.0731
13.5 | 1.6616 | 0.02261 | -0.0438 | 73.4896
14 | 1.6761 | 0.02529 | -0.0412 | 66.2752
14.5 | 1.6867 | 0.02853 | -0.0389 | 59.1202
15 | 1.695 | 0.03225 | -0.0371 | 52.5581
15.5 | 1.6999 | 0.03654 | -0.0356 | 46.5216
16 | 1.7007 | 0.04156 | -0.0347 | 40.9216
16.5 | 1.697 | 0.04749 | -0.0345 | 35.7338
17 | 1.694 | 0.05379 | -0.0349 | 31.4928
17.5 | 1.697 | 0.05967 | -0.0359 | 28.4398
18 | 1.6747 | 0.06942 | -0.0381 | 24.1242
18.5 | 1.6597 | 0.07873 | -0.0409 | 21.0809
19 | 1.6448 | 0.08856 | -0.0446 | 18.5727
19.5 | 1.6317 | 0.09847 | -0.0487 | 16.5705
20 | 1.6045 | 0.1114 | -0.0547 | 14.4031

## 85. Re 6M Mach 0.25 (1)
BIGFOIL.COM POLAR EXPORT
NACA64-709 a=0.2
NACA64-709 a=0.2 |  |  |  | Cl Max: | 1.27 | at alpha= | 8.5 | deg
JavaFoil+Calcfoil stall+Eppler ext transition |  |  |  | L/D Max: | 212.848 | at alpha= | 5.5 | deg
Re: | 6000000 |  |  | Cd Min: | 0.00455 | at alpha= | 1.5 | deg
Mach: | 0.25 |  |  | Cl=0 at alpha= | -3.6279 | deg
|  |  |  | @ Cl=0.1, Cd= | 0.006411
|  |  |  | @ Cl=0.4, Cd= | 0.0060959
|  |  |  | @ Cl=0.6, Cd= | 0.0338
alpha (deg) | Cl | Cd | Cm | Cl/Cd
-12.5 | -0.051 | 0.08342 | -0.027 | -0.61
-12 | -0.048 | 0.07827 | -0.027 | -0.614
-11.5 | -0.045 | 0.07398 | -0.028 | -0.611
-11 | -0.042 | 0.06905 | -0.028 | -0.613
-10.5 | -0.058 | 0.06522 | -0.028 | -0.89
-10 | -0.114 | 0.06224 | -0.027 | -1.835
-9.5 | -0.145 | 0.05981 | -0.027 | -2.425
-9 | -0.168 | 0.05574 | -0.028 | -3.019
-8.5 | -0.185 | 0.05288 | -0.027 | -3.498
-8 | -0.195 | 0.0502 | -0.027 | -3.887
-7.5 | -0.198 | 0.0475 | -0.027 | -4.176
-7 | -0.194 | 0.04564 | -0.027 | -4.259
-6.5 | -0.183 | 0.04344 | -0.027 | -4.217
-6 | -0.165 | 0.0408 | -0.027 | -4.041
-5.5 | -0.14 | 0.03946 | -0.026 | -3.544
-5 | -0.109 | 0.0373 | -0.027 | -2.919
-4.5 | -0.073 | 0.03544 | -0.027 | -2.054
-4 | -0.032 | 0.03334 | -0.029 | -0.973
-3.5 | 0.011 | 0.03126 | -0.031 | 0.362
-3 | 0.071 | 0.00644 | -0.061 | 11.082
-2.5 | 0.131 | 0.00638 | -0.061 | 20.515
-2 | 0.192 | 0.00631 | -0.061 | 30.373
-1.5 | 0.253 | 0.00626 | -0.062 | 40.477
-1 | 0.315 | 0.00621 | -0.062 | 50.673
-0.5 | 0.376 | 0.00621 | -0.062 | 60.618
0 | 0.437 | 0.00592 | -0.063 | 73.911
0.5 | 0.498 | 0.00591 | -0.063 | 84.204
1 | 0.558 | 0.00571 | -0.063 | 97.599
1.5 | 0.617 | 0.00455 | -0.064 | 135.721
2 | 0.677 | 0.00467 | -0.064 | 144.77
2.5 | 0.736 | 0.00477 | -0.064 | 154.422
3 | 0.795 | 0.00491 | -0.065 | 161.972
3.5 | 0.854 | 0.00466 | -0.065 | 183.528
4 | 0.913 | 0.0048 | -0.066 | 190.163
4.5 | 0.971 | 0.00487 | -0.066 | 199.502
5 | 1.028 | 0.005 | -0.066 | 205.686
5.5 | 1.083 | 0.00509 | -0.067 | 212.848
6 | 1.135 | 0.00682 | -0.067 | 166.536
6.5 | 1.178 | 0.01008 | -0.067 | 116.878
7 | 1.219 | 0.01072 | -0.068 | 113.77
7.5 | 1.248 | 0.01147 | -0.068 | 108.845
8 | 1.266 | 0.01231 | -0.068 | 102.826
8.5 | 1.27 | 0.01337 | -0.068 | 95.01
9 | 1.26 | 0.01436 | -0.068 | 87.739
9.5 | 1.234 | 0.01547 | -0.069 | 79.747
10 | 1.19 | 0.0167 | -0.069 | 71.235
10.5 | 1.129 | 0.01805 | -0.069 | 62.547
11 | 1.051 | 0.01957 | -0.069 | 53.704
11.5 | 0.958 | 0.0214 | -0.069 | 44.79
12 | 0.853 | 0.02338 | -0.069 | 36.504
12.5 | 0.739 | 0.02565 | -0.069 | 28.807
13 | 0.617 | 0.02836 | -0.069 | 21.765
13.5 | 0.487 | 0.0338 | -0.068 | 14.403

## 86. Re 6M Mach 0.25 (2)
BIGFOIL.COM POLAR EXPORT
NACA64-709 a=0.2
NACA64-709 a=0.2 |  |  |  | Cl Max: | 1.5992 | at alpha= | 13 | deg
XFOIL ncrit=9 |  |  |  | L/D Max: | 210.371 | at alpha= | 3.5 | deg
Re: | 6000000 |  |  | Cd Min: | 0.24912 | at alpha= | -20 | deg
Mach: | 0.25 |  |  | Cl=0 at alpha= | -3.6801 | deg
|  |  |  | @ Cl=0.1, Cd= | 0.0063703
|  |  |  | @ Cl=0.4, Cd= | 0.0053697
|  |  |  | @ Cl=0.6, Cd= | 0.0052591
alpha (deg) | Cl | Cd | Cm | Cl/Cd
-20 | -0.6753 | 0.24912 | 0.058 | -2.7107
-19.5 | -0.6556 | 0.24238 | 0.0535 | -2.7048
-19 | -0.6359 | 0.23562 | 0.0489 | -2.6988
-18.5 | -0.6163 | 0.22873 | 0.0445 | -2.6944
-18 | -0.5968 | 0.22181 | 0.0401 | -2.6906
-17.5 | -0.5771 | 0.21484 | 0.0357 | -2.6862
-17 | -0.5575 | 0.20779 | 0.0314 | -2.683
-15 | -0.4825 | 0.17953 | 0.0147 | -2.6876
-14 | -0.4459 | 0.16547 | 0.0073 | -2.6947
-13.5 | -0.4281 | 0.15824 | 0.0035 | -2.7054
-13 | -0.4101 | 0.15125 | -0.0003 | -2.7114
-12.5 | -0.3927 | 0.14421 | -0.0041 | -2.7231
-12 | -0.376 | 0.13708 | -0.0078 | -2.7429
-11.5 | -0.36 | 0.12981 | -0.0115 | -2.7733
-11 | -0.3435 | 0.12308 | -0.015 | -2.7909
-10.5 | -0.3292 | 0.11591 | -0.0185 | -2.8401
-10 | -0.3192 | 0.10802 | -0.0222 | -2.955
-9.5 | -0.3078 | 0.10072 | -0.0258 | -3.056
-9 | -0.3008 | 0.0929 | -0.0292 | -3.2379
-8.5 | -0.2839 | 0.0879 | -0.032 | -3.2298
-8 | -0.2675 | 0.08317 | -0.0346 | -3.2163
-7.5 | -0.2603 | 0.07754 | -0.0369 | -3.357
-7 | -0.2574 | 0.07175 | -0.0403 | -3.5875
-6.5 | -0.2383 | 0.06428 | -0.0477 | -3.7072
-6 | -0.2086 | 0.05666 | -0.0547 | -3.6816
-5.5 | -0.1724 | 0.0479 | -0.0614 | -3.5992
-4.5 | -0.0954 | 0.00937 | -0.0694 | -10.1814
-4 | -0.038 | 0.00741 | -0.069 | -5.1282
-3.5 | 0.0214 | 0.00676 | -0.0689 | 3.1657
-3 | 0.0814 | 0.00653 | -0.0689 | 12.4655
-2.5 | 0.1408 | 0.00602 | -0.0689 | 23.3887
-2 | 0.2005 | 0.00576 | -0.0691 | 34.809
-1.5 | 0.2603 | 0.0056 | -0.0693 | 46.4821
-1 | 0.3201 | 0.00551 | -0.0696 | 58.0944
-0.5 | 0.3798 | 0.00539 | -0.0699 | 70.4638
0 | 0.4395 | 0.00533 | -0.0703 | 82.4578
0.5 | 0.499 | 0.00533 | -0.0707 | 93.621
1 | 0.5586 | 0.00528 | -0.0712 | 105.7955
1.5 | 0.618 | 0.00525 | -0.0716 | 117.7143
2 | 0.6761 | 0.00448 | -0.0724 | 150.9152
2.5 | 0.7333 | 0.00396 | -0.0727 | 185.1768
3 | 0.7913 | 0.00382 | -0.0727 | 207.1466
3.5 | 0.8499 | 0.00404 | -0.0731 | 210.3713
4 | 0.9074 | 0.00445 | -0.0733 | 203.9101
4.5 | 0.9642 | 0.00496 | -0.0735 | 194.3952
5 | 1.02 | 0.00557 | -0.0735 | 183.1239
5.5 | 1.0754 | 0.00621 | -0.0734 | 173.1723
6 | 1.1249 | 0.00753 | -0.0726 | 149.3891
6.5 | 1.1747 | 0.00867 | -0.0717 | 135.4902
7 | 1.2285 | 0.00928 | -0.0712 | 132.3815
7.5 | 1.282 | 0.00986 | -0.0706 | 130.0203
8 | 1.3344 | 0.01049 | -0.0699 | 127.2069
8.5 | 1.3826 | 0.01142 | -0.0684 | 121.0683
9 | 1.4318 | 0.01216 | -0.067 | 117.7467
9.5 | 1.4778 | 0.01303 | -0.0652 | 113.4152
10 | 1.5192 | 0.01404 | -0.0626 | 108.2051
10.5 | 1.5506 | 0.01524 | -0.0584 | 101.7454
11 | 1.5594 | 0.01689 | -0.0512 | 92.3268
11.5 | 1.5732 | 0.01904 | -0.0461 | 82.6261
12 | 1.5869 | 0.02169 | -0.0421 | 73.1627
12.5 | 1.5981 | 0.02492 | -0.0387 | 64.1292
13 | 1.5992 | 0.0293 | -0.0355 | 54.5802
13.5 | 1.5971 | 0.03439 | -0.0331 | 46.4408
14.5 | 1.5711 | 0.04825 | -0.0309 | 32.5617
15 | 1.5559 | 0.05651 | -0.0316 | 27.5332
15.5 | 1.5339 | 0.0664 | -0.0336 | 23.1009
16 | 1.5063 | 0.07795 | -0.0372 | 19.3239
16.5 | 1.4728 | 0.09146 | -0.0426 | 16.1032
17 | 1.4432 | 0.10538 | -0.0492 | 13.6952
17.5 | 1.4113 | 0.1206 | -0.0572 | 11.7023
18 | 1.3782 | 0.13696 | -0.0665 | 10.0628

## 87. Re 6M Mach 0.50 (1)
BIGFOIL.COM POLAR EXPORT
NACA64-709 a=0.2
NACA64-709 a=0.2 |  |  |  | Cl Max: | 1.297 | at alpha= | 7 | deg
JavaFoil+Calcfoil stall+Eppler ext transition |  |  |  | L/D Max: | 187.497 | at alpha= | 3.5 | deg
Re: | 6000000 |  |  | Cd Min: | 0.00465 | at alpha= | 2 | deg
Mach: | 0.5 |  |  | Cl=0 at alpha= | -3.6296 | deg
|  |  |  | @ Cl=0.1, Cd= | 0.030844
|  |  |  | @ Cl=0.4, Cd= | 0.0061743
|  |  |  | @ Cl=0.6, Cd= | 0.0058833
alpha (deg) | Cl | Cd | Cm | Cl/Cd
-20 | -0.901 | 0.15355 | -0.035 | -5.865
-19.5 | -0.874 | 0.15262 | -0.035 | -5.724
-19 | -0.845 | 0.14481 | -0.035 | -5.838
-18.5 | -0.816 | 0.14072 | -0.034 | -5.802
-18 | -0.789 | 0.13768 | -0.034 | -5.731
-17.5 | -0.762 | 0.13006 | -0.034 | -5.857
-17 | -0.734 | 0.12493 | -0.034 | -5.878
-16.5 | -0.707 | 0.12172 | -0.034 | -5.808
-16 | -0.679 | 0.12912 | -0.033 | -5.256
-15.5 | -0.651 | 0.11625 | -0.033 | -5.603
-15 | -0.623 | 0.10993 | -0.033 | -5.671
-14.5 | -0.596 | 0.09957 | -0.033 | -5.987
-14 | -0.569 | 0.09148 | -0.033 | -6.219
-13.5 | -0.542 | 0.08608 | -0.034 | -6.292
-13 | -0.514 | 0.08029 | -0.034 | -6.405
-12.5 | -0.487 | 0.07552 | -0.034 | -6.445
-12 | -0.459 | 0.07056 | -0.034 | -6.51
-11.5 | -0.43 | 0.08301 | -0.031 | -5.18
-11 | -0.403 | 0.07434 | -0.031 | -5.415
-10.5 | -0.375 | 0.06679 | -0.032 | -5.619
-10 | -0.348 | 0.06156 | -0.032 | -5.653
-9.5 | -0.321 | 0.0579 | -0.032 | -5.537
-9 | -0.294 | 0.05309 | -0.034 | -5.53
-8.5 | -0.266 | 0.04967 | -0.035 | -5.364
-8 | -0.239 | 0.04588 | -0.036 | -5.22
-7.5 | -0.21 | 0.05473 | -0.03 | -3.845
-7 | -0.183 | 0.04869 | -0.03 | -3.761
-6.5 | -0.156 | 0.04449 | -0.03 | -3.504
-6 | -0.129 | 0.0416 | -0.031 | -3.096
-5.5 | -0.102 | 0.03853 | -0.032 | -2.638
-5 | -0.075 | 0.0362 | -0.033 | -2.059
-4.5 | -0.047 | 0.03654 | -0.031 | -1.294
-4 | -0.02 | 0.035 | -0.03 | -0.577
-3.5 | 0.007 | 0.03351 | -0.029 | 0.203
-3 | 0.056 | 0.03258 | -0.029 | 1.727
-2.5 | 0.111 | 0.03041 | -0.032 | 3.665
-2 | 0.209 | 0.00647 | -0.069 | 32.27
-1.5 | 0.28 | 0.00646 | -0.069 | 43.279
-1 | 0.35 | 0.00641 | -0.069 | 54.607
-0.5 | 0.42 | 0.00608 | -0.07 | 68.983
0 | 0.488 | 0.00609 | -0.07 | 80.062
0.5 | 0.556 | 0.00579 | -0.07 | 96.063
1 | 0.622 | 0.00593 | -0.071 | 105.055
1.5 | 0.689 | 0.00607 | -0.071 | 113.587
2 | 0.755 | 0.00465 | -0.072 | 162.415
2.5 | 0.821 | 0.00479 | -0.072 | 171.412
3 | 0.887 | 0.00493 | -0.072 | 180.051
3.5 | 0.952 | 0.00508 | -0.073 | 187.497
4 | 1.017 | 0.00662 | -0.073 | 153.554
4.5 | 1.081 | 0.00694 | -0.074 | 155.742
5 | 1.142 | 0.00729 | -0.074 | 156.654
5.5 | 1.198 | 0.00764 | -0.074 | 156.726
6 | 1.249 | 0.00822 | -0.075 | 151.96
6.5 | 1.275 | 0.01281 | -0.074 | 99.571
7 | 1.297 | 0.01402 | -0.074 | 92.529
7.5 | 1.264 | 0.01564 | -0.074 | 80.818
8 | 1.067 | 0.01791 | -0.075 | 59.597
8.5 | 0.761 | 0.02002 | -0.075 | 37.995
9 | 0.786 | 0.02194 | -0.074 | 35.822
9.5 | 0.817 | 0.02203 | -0.075 | 37.099
10 | 0.841 | 0.02513 | -0.075 | 33.472
10.5 | 0.872 | 0.02494 | -0.076 | 34.951
11 | 0.895 | 0.02862 | -0.075 | 31.263
11.5 | 0.902 | 0.03688 | -0.073 | 24.453
12 | 0.815 | 0.08749 | -0.042 | 9.32

## 88. Re 6M Mach 0.50 (2)
BIGFOIL.COM POLAR EXPORT
NACA64-709 a=0.2
NACA64-709 a=0.2 |  |  |  | Cl Max: | 1.4959 | at alpha= | 9 | deg
XFOIL ncrit=9 |  |  |  | L/D Max: | 218.393 | at alpha= | 3.5 | deg
Re: | 6000000 |  |  | Cd Min: | 0.13302 | at alpha= | 14 | deg
Mach: | 0.5 |  |  | Cl=0 at alpha= | -3.8892 | deg
|  |  |  | @ Cl=0.1, Cd= | 0.023175
|  |  |  | @ Cl=0.4, Cd= | 0.005648
|  |  |  | @ Cl=0.6, Cd= | 0.00545
alpha (deg) | Cl | Cd | Cm | Cl/Cd
-8.5 | -0.2442 | 0.09294 | -0.034 | -2.6275
-8 | -0.2228 | 0.08769 | -0.0372 | -2.5408
-7.5 | -0.2061 | 0.08163 | -0.0405 | -2.5248
-7 | -0.1916 | 0.07566 | -0.0436 | -2.5324
-6.5 | -0.1836 | 0.06987 | -0.0459 | -2.6277
-6 | -0.1685 | 0.06432 | -0.0503 | -2.6197
-5.5 | -0.1468 | 0.05689 | -0.0582 | -2.5804
-5 | -0.1115 | 0.0496 | -0.0654 | -2.248
-4.5 | -0.0681 | 0.0418 | -0.072 | -1.6292
-3.5 | 0.0434 | 0.02818 | -0.0796 | 1.5401
-3 | 0.1056 | 0.02268 | -0.081 | 4.6561
-2.5 | 0.1693 | 0.01595 | -0.0812 | 10.6144
-2 | 0.2282 | 0.00682 | -0.0802 | 33.4604
-1.5 | 0.2973 | 0.00614 | -0.0798 | 48.4202
-1 | 0.3665 | 0.00574 | -0.0796 | 63.8502
-0.5 | 0.4357 | 0.00555 | -0.0796 | 78.5045
0 | 0.5046 | 0.0055 | -0.0799 | 91.7455
0.5 | 0.5733 | 0.00545 | -0.0802 | 105.1927
1 | 0.6418 | 0.00545 | -0.0806 | 117.7615
2 | 0.7786 | 0.00534 | -0.0815 | 145.8052
2.5 | 0.8432 | 0.00429 | -0.082 | 196.5501
3 | 0.9102 | 0.0042 | -0.0818 | 216.7143
3.5 | 0.9784 | 0.00448 | -0.0819 | 218.3929
4 | 1.0463 | 0.00484 | -0.0818 | 216.1777
4.5 | 1.1123 | 0.00544 | -0.0813 | 204.4669
5 | 1.1771 | 0.00617 | -0.0805 | 190.778
5.5 | 1.2359 | 0.00736 | -0.0788 | 167.9212
6.5 | 1.3372 | 0.01037 | -0.0723 | 128.9489
7 | 1.3943 | 0.01123 | -0.0692 | 124.1585
7.5 | 1.444 | 0.0123 | -0.0648 | 117.3984
8 | 1.4681 | 0.01373 | -0.0567 | 106.9264
8.5 | 1.4887 | 0.01603 | -0.0497 | 92.8696
9 | 1.4959 | 0.01986 | -0.0433 | 75.3223
9.5 | 1.4795 | 0.02597 | -0.0376 | 56.9696
10 | 1.4513 | 0.03359 | -0.0335 | 43.2063
10.5 | 1.4224 | 0.04184 | -0.0307 | 33.9962
11 | 1.3957 | 0.05089 | -0.0294 | 27.4258
11.5 | 1.3666 | 0.06132 | -0.0302 | 22.2864
12 | 1.3354 | 0.07329 | -0.0336 | 18.2208
12.5 | 1.3031 | 0.08674 | -0.0394 | 15.0231
13 | 1.2725 | 0.10119 | -0.047 | 12.5754
13.5 | 1.242 | 0.11683 | -0.0562 | 10.6308
14 | 1.2147 | 0.13302 | -0.0663 | 9.1317

## 89. Re 7M Mach 0.00 (1)
BIGFOIL.COM POLAR EXPORT
NACA64-709 a=0.2
NACA64-709 a=0.2 |  |  |  | Cl Max: | 1.276 | at alpha= | 9 | deg
JavaFoil+Calcfoil stall+Eppler ext transition |  |  |  | L/D Max: | 218.466 | at alpha= | 6 | deg
Re: | 7000000 |  |  | Cd Min: | 0.00458 | at alpha= | 1.5 | deg
Mach: | 0 |  |  | Cl=0 at alpha= | -3.6522 | deg
|  |  |  | @ Cl=0.1, Cd= | 0.0062638
|  |  |  | @ Cl=0.4, Cd= | 0.0059431
|  |  |  | @ Cl=0.6, Cd= | 0.0045814
alpha (deg) | Cl | Cd | Cm | Cl/Cd
-15.5 | -0.222 | 0.10967 | -0.026 | -2.026
-15 | -0.231 | 0.10417 | -0.026 | -2.218
-14.5 | -0.24 | 0.09903 | -0.026 | -2.424
-14 | -0.249 | 0.09368 | -0.027 | -2.657
-13.5 | -0.258 | 0.08798 | -0.027 | -2.928
-13 | -0.266 | 0.08477 | -0.027 | -3.135
-12.5 | -0.273 | 0.07974 | -0.026 | -3.428
-12 | -0.28 | 0.07622 | -0.026 | -3.676
-11.5 | -0.286 | 0.07151 | -0.027 | -3.999
-11 | -0.29 | 0.06767 | -0.027 | -4.289
-10.5 | -0.293 | 0.06418 | -0.027 | -4.561
-10 | -0.293 | 0.06152 | -0.026 | -4.762
-9.5 | -0.291 | 0.05782 | -0.026 | -5.032
-9 | -0.286 | 0.05484 | -0.026 | -5.212
-8.5 | -0.278 | 0.05242 | -0.026 | -5.295
-8 | -0.266 | 0.04928 | -0.026 | -5.393
-7.5 | -0.25 | 0.04661 | -0.026 | -5.366
-7 | -0.23 | 0.04441 | -0.027 | -5.189
-6.5 | -0.207 | 0.04196 | -0.027 | -4.926
-6 | -0.179 | 0.03985 | -0.027 | -4.487
-5.5 | -0.147 | 0.03825 | -0.027 | -3.846
-5 | -0.112 | 0.036 | -0.028 | -3.109
-4.5 | -0.074 | 0.03374 | -0.029 | -2.182
-4 | -0.032 | 0.03147 | -0.032 | -1.032
-3.5 | 0.014 | 0.00634 | -0.059 | 2.182
-3 | 0.07 | 0.0063 | -0.059 | 11.106
-2.5 | 0.128 | 0.00623 | -0.059 | 20.495
-2 | 0.186 | 0.00615 | -0.059 | 30.297
-1.5 | 0.246 | 0.00609 | -0.06 | 40.34
-1 | 0.305 | 0.00605 | -0.06 | 50.486
-0.5 | 0.365 | 0.0061 | -0.06 | 59.76
0 | 0.423 | 0.00584 | -0.061 | 72.507
0.5 | 0.482 | 0.00586 | -0.061 | 82.322
1 | 0.54 | 0.00566 | -0.061 | 95.39
1.5 | 0.598 | 0.00458 | -0.062 | 130.512
2 | 0.656 | 0.00462 | -0.062 | 141.831
2.5 | 0.713 | 0.00472 | -0.062 | 150.969
3 | 0.771 | 0.00482 | -0.063 | 159.777
3.5 | 0.828 | 0.00492 | -0.063 | 168.334
4 | 0.885 | 0.00468 | -0.064 | 189.055
4.5 | 0.942 | 0.00473 | -0.064 | 198.844
5 | 0.997 | 0.00483 | -0.064 | 206.347
5.5 | 1.05 | 0.00488 | -0.065 | 214.998
6 | 1.102 | 0.00504 | -0.065 | 218.466
6.5 | 1.151 | 0.00688 | -0.066 | 167.203
7 | 1.191 | 0.00981 | -0.066 | 121.48
7.5 | 1.225 | 0.01042 | -0.066 | 117.627
8 | 1.251 | 0.01106 | -0.066 | 113.092
8.5 | 1.268 | 0.01182 | -0.067 | 107.346
9 | 1.276 | 0.01271 | -0.067 | 100.413
9.5 | 1.274 | 0.01354 | -0.067 | 94.142
10 | 1.263 | 0.0145 | -0.067 | 87.102
10.5 | 1.242 | 0.01551 | -0.067 | 80.039
11 | 1.211 | 0.01659 | -0.068 | 73.033
11.5 | 1.173 | 0.01814 | -0.068 | 64.648
12 | 1.129 | 0.01911 | -0.068 | 59.083
12.5 | 1.079 | 0.02064 | -0.068 | 52.287
13 | 1.026 | 0.02222 | -0.068 | 46.16
13.5 | 0.967 | 0.02503 | -0.068 | 38.648
14 | 0.911 | 0.02663 | -0.069 | 34.227

## 90. Re 7M Mach 0.00 (2)
BIGFOIL.COM POLAR EXPORT
NACA64-709 a=0.2
NACA64-709 a=0.2 |  |  |  | Cl Max: | 1.7487 | at alpha= | 17.5 | deg
XFOIL ncrit=9 |  |  |  | L/D Max: | 207.208 | at alpha= | 3.5 | deg
Re: | 7000000 |  |  | Cd Min: | 0.11273 | at alpha= | -10.5 | deg
Mach: | 0 |  |  | Cl=0 at alpha= | -3.6941 | deg
|  |  |  | @ Cl=0.1, Cd= | 0.0059901
|  |  |  | @ Cl=0.4, Cd= | 0.0051836
|  |  |  | @ Cl=0.6, Cd= | 0.0050583
alpha (deg) | Cl | Cd | Cm | Cl/Cd
-10.5 | -0.3413 | 0.11273 | -0.0192 | -3.0276
-10 | -0.3346 | 0.10415 | -0.023 | -3.2127
-9.5 | -0.328 | 0.09643 | -0.0263 | -3.4014
-9 | -0.3139 | 0.09098 | -0.0292 | -3.4502
-8.5 | -0.2989 | 0.08615 | -0.0317 | -3.4695
-8 | -0.2858 | 0.08154 | -0.0339 | -3.505
-7 | -0.365 | 0.01275 | -0.0646 | -28.6275
-6.5 | -0.3147 | 0.00946 | -0.0645 | -33.2664
-6 | -0.26 | 0.00825 | -0.0646 | -31.5152
-5.5 | -0.2044 | 0.00745 | -0.0646 | -27.4362
-5 | -0.1483 | 0.00687 | -0.0647 | -21.5866
-4.5 | -0.0919 | 0.00645 | -0.0649 | -14.2481
-4 | -0.035 | 0.00624 | -0.0651 | -5.609
-3.5 | 0.0222 | 0.00616 | -0.0654 | 3.6039
-3 | 0.0794 | 0.00615 | -0.0658 | 12.9106
-2.5 | 0.1361 | 0.00571 | -0.066 | 23.8354
-2 | 0.1933 | 0.0055 | -0.0663 | 35.1455
-1.5 | 0.2506 | 0.00537 | -0.0666 | 46.6667
-1 | 0.3079 | 0.00531 | -0.067 | 57.9849
-0.5 | 0.3652 | 0.00522 | -0.0674 | 69.9617
0 | 0.4225 | 0.00516 | -0.0678 | 81.8798
0.5 | 0.4798 | 0.00517 | -0.0683 | 92.8046
1 | 0.5371 | 0.00513 | -0.0687 | 104.6979
1.5 | 0.5942 | 0.00509 | -0.0692 | 116.7387
2 | 0.651 | 0.00478 | -0.0698 | 136.1925
2.5 | 0.7059 | 0.00395 | -0.0704 | 178.7089
3 | 0.7564 | 0.00366 | -0.0693 | 206.6667
3.5 | 0.8164 | 0.00394 | -0.0707 | 207.2081
4 | 0.8716 | 0.00433 | -0.071 | 201.2933
4.5 | 0.9257 | 0.00487 | -0.0713 | 190.0821
5 | 0.9795 | 0.0054 | -0.0715 | 181.3889
5.5 | 1.0323 | 0.00604 | -0.0716 | 170.9106
6 | 1.0811 | 0.00719 | -0.0712 | 150.3616
6.5 | 1.131 | 0.00808 | -0.0709 | 139.9752
7 | 1.1827 | 0.00864 | -0.0708 | 136.8866
7.5 | 1.2343 | 0.00914 | -0.0708 | 135.0438
8 | 1.2852 | 0.00967 | -0.0706 | 132.9059
8.5 | 1.3349 | 0.01026 | -0.0703 | 130.1072
9.5 | 1.4302 | 0.01164 | -0.0691 | 122.8694
10 | 1.4759 | 0.01236 | -0.0682 | 119.4094
10.5 | 1.5195 | 0.01315 | -0.067 | 115.5513
11 | 1.5602 | 0.01402 | -0.0655 | 111.2839
11.5 | 1.5944 | 0.01514 | -0.0629 | 105.3104
12 | 1.6236 | 0.01604 | -0.0594 | 101.2219
12.5 | 1.6464 | 0.01691 | -0.0551 | 97.3625
13 | 1.6618 | 0.01853 | -0.0507 | 89.6816
13.5 | 1.6827 | 0.02019 | -0.0476 | 83.3432
14 | 1.7009 | 0.02226 | -0.0448 | 76.4106
14.5 | 1.7161 | 0.02477 | -0.0423 | 69.2814
15 | 1.7288 | 0.02772 | -0.0402 | 62.3665
15.5 | 1.7386 | 0.03114 | -0.0383 | 55.8317
16 | 1.7448 | 0.03513 | -0.0369 | 49.667
16.5 | 1.7429 | 0.04022 | -0.0358 | 43.3342
17 | 1.7445 | 0.04534 | -0.0354 | 38.476
17.5 | 1.7487 | 0.05051 | -0.0356 | 34.6209
18 | 1.7384 | 0.05782 | -0.0365 | 30.0657
18.5 | 1.7246 | 0.06609 | -0.0382 | 26.0947
19 | 1.7146 | 0.07432 | -0.0406 | 23.0705
19.5 | 1.7049 | 0.08286 | -0.0435 | 20.5757
20 | 1.6827 | 0.0939 | -0.0477 | 17.9201

## 91. Re 7M Mach 0.10 (1)
BIGFOIL.COM POLAR EXPORT
NACA64-709 a=0.2
NACA64-709 a=0.2 |  |  |  | Cl Max: | 1.275 | at alpha= | 9 | deg
JavaFoil+Calcfoil stall+Eppler ext transition |  |  |  | L/D Max: | 219.899 | at alpha= | 6 | deg
Re: | 7000000 |  |  | Cd Min: | 0.00457 | at alpha= | 1.5 | deg
Mach: | 0.1 |  |  | Cl=0 at alpha= | -3.6522 | deg
|  |  |  | @ Cl=0.1, Cd= | 0.0062586
|  |  |  | @ Cl=0.4, Cd= | 0.0059427
|  |  |  | @ Cl=0.6, Cd= | 0.0045888
alpha (deg) | Cl | Cd | Cm | Cl/Cd
-15 | -0.194 | 0.10444 | -0.027 | -1.854
-14.5 | -0.204 | 0.10012 | -0.027 | -2.037
-14 | -0.214 | 0.0934 | -0.027 | -2.297
-13.5 | -0.225 | 0.08827 | -0.027 | -2.547
-13 | -0.235 | 0.08458 | -0.027 | -2.778
-12.5 | -0.245 | 0.08033 | -0.027 | -3.046
-12 | -0.254 | 0.07702 | -0.026 | -3.293
-11.5 | -0.262 | 0.0714 | -0.027 | -3.667
-11 | -0.269 | 0.06801 | -0.027 | -3.95
-10.5 | -0.274 | 0.06452 | -0.027 | -4.242
-10 | -0.277 | 0.06167 | -0.026 | -4.484
-9.5 | -0.277 | 0.05784 | -0.027 | -4.79
-9 | -0.274 | 0.05517 | -0.027 | -4.974
-8.5 | -0.268 | 0.05251 | -0.026 | -5.112
-8 | -0.259 | 0.04978 | -0.026 | -5.195
-7.5 | -0.245 | 0.04688 | -0.026 | -5.223
-7 | -0.227 | 0.04466 | -0.027 | -5.078
-6.5 | -0.204 | 0.04218 | -0.027 | -4.843
-6 | -0.177 | 0.04001 | -0.027 | -4.435
-5.5 | -0.146 | 0.03827 | -0.027 | -3.825
-5 | -0.112 | 0.0362 | -0.027 | -3.085
-4.5 | -0.074 | 0.03415 | -0.029 | -2.154
-4 | -0.032 | 0.03174 | -0.031 | -1.024
-3.5 | 0.014 | 0.00628 | -0.059 | 2.208
-3 | 0.07 | 0.0063 | -0.059 | 11.143
-2.5 | 0.128 | 0.00622 | -0.059 | 20.588
-2 | 0.187 | 0.00616 | -0.06 | 30.367
-1.5 | 0.247 | 0.0061 | -0.06 | 40.455
-1 | 0.307 | 0.00607 | -0.06 | 50.519
-0.5 | 0.366 | 0.00609 | -0.061 | 60.175
0 | 0.426 | 0.00583 | -0.061 | 73.056
0.5 | 0.484 | 0.00586 | -0.061 | 82.661
1 | 0.543 | 0.00566 | -0.062 | 95.814
1.5 | 0.601 | 0.00457 | -0.062 | 131.499
2 | 0.659 | 0.00466 | -0.062 | 141.271
2.5 | 0.717 | 0.00473 | -0.063 | 151.658
3 | 0.774 | 0.00482 | -0.063 | 160.577
3.5 | 0.832 | 0.00497 | -0.064 | 167.278
4 | 0.889 | 0.00467 | -0.064 | 190.585
4.5 | 0.946 | 0.00477 | -0.064 | 198.439
5 | 1.002 | 0.00482 | -0.065 | 208.004
5.5 | 1.055 | 0.00492 | -0.065 | 214.467
6 | 1.107 | 0.00503 | -0.065 | 219.899
6.5 | 1.156 | 0.00696 | -0.066 | 166.098
7 | 1.196 | 0.00989 | -0.066 | 120.922
7.5 | 1.229 | 0.01053 | -0.066 | 116.784
8 | 1.254 | 0.0112 | -0.067 | 111.936
8.5 | 1.27 | 0.01196 | -0.067 | 106.19
9 | 1.275 | 0.01288 | -0.067 | 99.048
9.5 | 1.271 | 0.01374 | -0.067 | 92.498
10 | 1.255 | 0.01473 | -0.068 | 85.213
10.5 | 1.23 | 0.01577 | -0.068 | 78.015
11 | 1.195 | 0.01692 | -0.068 | 70.599
11.5 | 1.151 | 0.01838 | -0.068 | 62.593
12 | 1.101 | 0.01956 | -0.068 | 56.27
12.5 | 1.045 | 0.02112 | -0.068 | 49.47
13 | 0.983 | 0.02356 | -0.068 | 41.705
13.5 | 0.919 | 0.02598 | -0.068 | 35.397
14 | 0.858 | 0.02754 | -0.069 | 31.163

## 92. Re 7M Mach 0.10 (2)
BIGFOIL.COM POLAR EXPORT
NACA64-709 a=0.2
NACA64-709 a=0.2 |  |  |  | Cl Max: | 1.7282 | at alpha= | 16 | deg
XFOIL ncrit=9 |  |  |  | L/D Max: | 207.449 | at alpha= | 3.5 | deg
Re: | 7000000 |  |  | Cd Min: | 0.12151 | at alpha= | -11 | deg
Mach: | 0.1 |  |  | Cl=0 at alpha= | -3.6901 | deg
|  |  |  | @ Cl=0.1, Cd= | 0.0060004
|  |  |  | @ Cl=0.4, Cd= | 0.0051961
|  |  |  | @ Cl=0.6, Cd= | 0.0050816
alpha (deg) | Cl | Cd | Cm | Cl/Cd
-11 | -0.3481 | 0.12151 | -0.0154 | -2.8648
-10.5 | -0.3398 | 0.11313 | -0.0192 | -3.0036
-10 | -0.3285 | 0.10579 | -0.0227 | -3.1052
-9.5 | -0.3261 | 0.09671 | -0.0263 | -3.3719
-9 | -0.312 | 0.09121 | -0.0292 | -3.4207
-8.5 | -0.2966 | 0.08637 | -0.0318 | -3.4341
-8 | -0.2828 | 0.08174 | -0.0341 | -3.4598
-7.5 | -0.2847 | 0.07651 | -0.0354 | -3.7211
-7 | -0.2699 | 0.06955 | -0.0423 | -3.8807
-6.5 | -0.3164 | 0.01054 | -0.0655 | -30.019
-6 | -0.2623 | 0.0087 | -0.0654 | -30.1494
-5.5 | -0.2065 | 0.00771 | -0.0654 | -26.7834
-5 | -0.1499 | 0.00703 | -0.0654 | -21.3229
-4.5 | -0.093 | 0.00655 | -0.0655 | -14.1985
-4 | -0.0357 | 0.00628 | -0.0657 | -5.6847
-3.5 | 0.0219 | 0.00617 | -0.0659 | 3.5494
-3 | 0.0797 | 0.00615 | -0.0662 | 12.9593
-2.5 | 0.1367 | 0.00573 | -0.0664 | 23.8569
-2 | 0.1943 | 0.00552 | -0.0667 | 35.1993
-1.5 | 0.252 | 0.00538 | -0.067 | 46.8401
-1 | 0.3097 | 0.00532 | -0.0674 | 58.2143
-0.5 | 0.3674 | 0.00523 | -0.0678 | 70.2486
0 | 0.4251 | 0.00517 | -0.0682 | 82.2244
1 | 0.5404 | 0.00513 | -0.0691 | 105.3411
1.5 | 0.5979 | 0.00509 | -0.0695 | 117.4656
2 | 0.6551 | 0.00486 | -0.0701 | 134.7942
2.5 | 0.7103 | 0.00396 | -0.0708 | 179.3687
3 | 0.761 | 0.00367 | -0.0697 | 207.3569
3.5 | 0.8215 | 0.00396 | -0.071 | 207.4495
4 | 0.877 | 0.00435 | -0.0714 | 201.6092
4.5 | 0.9315 | 0.00488 | -0.0716 | 190.8811
5 | 0.9857 | 0.00542 | -0.0718 | 181.8635
5.5 | 1.0388 | 0.00608 | -0.0719 | 170.8553
6 | 1.0877 | 0.00725 | -0.0715 | 150.0276
6.5 | 1.1379 | 0.00814 | -0.0711 | 139.7912
7 | 1.1901 | 0.0087 | -0.071 | 136.7931
7.5 | 1.2421 | 0.00921 | -0.0708 | 134.8643
8 | 1.2933 | 0.00975 | -0.0706 | 132.6462
8.5 | 1.3427 | 0.01041 | -0.0701 | 128.9817
9 | 1.3911 | 0.01111 | -0.0694 | 125.2115
9.5 | 1.4387 | 0.01179 | -0.0687 | 122.0271
10 | 1.4843 | 0.01253 | -0.0676 | 118.4597
10.5 | 1.5274 | 0.01337 | -0.0662 | 114.2408
11 | 1.5666 | 0.01433 | -0.0642 | 109.3231
11.5 | 1.6005 | 0.01541 | -0.0615 | 103.8611
12 | 1.6212 | 0.01639 | -0.0564 | 98.914
12.5 | 1.6456 | 0.01744 | -0.0526 | 94.3578
13 | 1.6612 | 0.01928 | -0.0484 | 86.1618
13.5 | 1.6806 | 0.02121 | -0.0454 | 79.2362
14 | 1.6962 | 0.02366 | -0.0425 | 71.6906
14.5 | 1.7082 | 0.02665 | -0.04 | 64.0976
15 | 1.7188 | 0.03001 | -0.038 | 57.2742
15.5 | 1.7251 | 0.034 | -0.0363 | 50.7382
16 | 1.7282 | 0.03855 | -0.0351 | 44.8301
16.5 | 1.7238 | 0.04431 | -0.0344 | 38.9032
17 | 1.7227 | 0.05016 | -0.0345 | 34.3441
17.5 | 1.7244 | 0.05598 | -0.0352 | 30.8039
18 | 1.709 | 0.06446 | -0.0368 | 26.5126
18.5 | 1.6921 | 0.07373 | -0.0393 | 22.95
19 | 1.6782 | 0.08306 | -0.0425 | 20.2047
19.5 | 1.6644 | 0.09284 | -0.0463 | 17.9276
20 | 1.6361 | 0.1056 | -0.0519 | 15.4934

## 93. Re 7M Mach 0.25 (1)
BIGFOIL.COM POLAR EXPORT
NACA64-709 a=0.2
NACA64-709 a=0.2 |  |  |  | Cl Max: | 1.272 | at alpha= | 8.5 | deg
JavaFoil+Calcfoil stall+Eppler ext transition |  |  |  | L/D Max: | 215.469 | at alpha= | 5.5 | deg
Re: | 7000000 |  |  | Cd Min: | 0.00463 | at alpha= | 1.5 | deg
Mach: | 0.25 |  |  | Cl=0 at alpha= | -3.6279 | deg
|  |  |  | @ Cl=0.1, Cd= | 0.0063162
|  |  |  | @ Cl=0.4, Cd= | 0.0060198
|  |  |  | @ Cl=0.6, Cd= | 0.03184
alpha (deg) | Cl | Cd | Cm | Cl/Cd
-12.5 | -0.051 | 0.08269 | -0.027 | -0.615
-12 | -0.048 | 0.07751 | -0.028 | -0.62
-11.5 | -0.045 | 0.07321 | -0.028 | -0.617
-11 | -0.042 | 0.06828 | -0.028 | -0.62
-10.5 | -0.058 | 0.06444 | -0.028 | -0.901
-10 | -0.114 | 0.06208 | -0.028 | -1.841
-9.5 | -0.145 | 0.05892 | -0.027 | -2.462
-9 | -0.168 | 0.05502 | -0.028 | -3.059
-8.5 | -0.185 | 0.05242 | -0.028 | -3.53
-8 | -0.195 | 0.04993 | -0.027 | -3.909
-7.5 | -0.198 | 0.04716 | -0.027 | -4.207
-7 | -0.194 | 0.04522 | -0.027 | -4.3
-6.5 | -0.183 | 0.04287 | -0.027 | -4.274
-6 | -0.165 | 0.0406 | -0.027 | -4.062
-5.5 | -0.14 | 0.03922 | -0.027 | -3.567
-5 | -0.109 | 0.03703 | -0.027 | -2.941
-4.5 | -0.073 | 0.0352 | -0.027 | -2.068
-4 | -0.032 | 0.03303 | -0.029 | -0.983
-3.5 | 0.011 | 0.03085 | -0.032 | 0.367
-3 | 0.071 | 0.00635 | -0.061 | 11.248
-2.5 | 0.131 | 0.00628 | -0.061 | 20.841
-2 | 0.192 | 0.00618 | -0.061 | 31.012
-1.5 | 0.253 | 0.00615 | -0.062 | 41.195
-1 | 0.315 | 0.00609 | -0.062 | 51.707
-0.5 | 0.376 | 0.00613 | -0.062 | 61.346
0 | 0.437 | 0.00585 | -0.063 | 74.721
0.5 | 0.498 | 0.00592 | -0.063 | 84.109
1 | 0.558 | 0.0057 | -0.063 | 97.8
1.5 | 0.617 | 0.00463 | -0.064 | 133.2
2 | 0.677 | 0.00469 | -0.064 | 144.223
2.5 | 0.736 | 0.00482 | -0.064 | 152.833
3 | 0.795 | 0.00494 | -0.065 | 160.934
3.5 | 0.854 | 0.00469 | -0.065 | 182.024
4 | 0.913 | 0.00477 | -0.066 | 191.388
4.5 | 0.971 | 0.00484 | -0.066 | 200.793
5 | 1.028 | 0.00495 | -0.066 | 207.502
5.5 | 1.083 | 0.00502 | -0.067 | 215.469
6 | 1.135 | 0.00677 | -0.067 | 167.627
6.5 | 1.179 | 0.00982 | -0.067 | 120.068
7 | 1.221 | 0.01043 | -0.068 | 116.989
7.5 | 1.25 | 0.01115 | -0.068 | 112.075
8 | 1.267 | 0.01196 | -0.068 | 106.003
8.5 | 1.272 | 0.01297 | -0.068 | 98.064
9 | 1.262 | 0.01393 | -0.069 | 90.592
9.5 | 1.235 | 0.01502 | -0.069 | 82.245
10 | 1.192 | 0.01621 | -0.069 | 73.535
10.5 | 1.131 | 0.01745 | -0.069 | 64.8
11 | 1.053 | 0.01893 | -0.069 | 55.625
11.5 | 0.96 | 0.02067 | -0.069 | 46.441
12 | 0.855 | 0.02255 | -0.07 | 37.91
12.5 | 0.74 | 0.02469 | -0.07 | 29.982
13 | 0.619 | 0.02723 | -0.07 | 22.728
13.5 | 0.489 | 0.03184 | -0.069 | 15.363

## 94. Re 7M Mach 0.25 (2)
BIGFOIL.COM POLAR EXPORT
NACA64-709 a=0.2
NACA64-709 a=0.2 |  |  |  | Cl Max: | 1.6219 | at alpha= | 13 | deg
XFOIL ncrit=9 |  |  |  | L/D Max: | 211.368 | at alpha= | 3.5 | deg
Re: | 7000000 |  |  | Cd Min: | 0.16579 | at alpha= | -14 | deg
Mach: | 0.25 |  |  | Cl=0 at alpha= | -3.6719 | deg
|  |  |  | @ Cl=0.1, Cd= | 0.0061208
|  |  |  | @ Cl=0.4, Cd= | 0.0052397
|  |  |  | @ Cl=0.6, Cd= | 0.0051561
alpha (deg) | Cl | Cd | Cm | Cl/Cd
-14 | -0.4464 | 0.16579 | 0.0073 | -2.6926
-13.5 | -0.4283 | 0.15829 | 0.0035 | -2.7058
-13 | -0.4101 | 0.15129 | -0.0004 | -2.7107
-12.5 | -0.3926 | 0.14425 | -0.0042 | -2.7217
-12 | -0.3759 | 0.13712 | -0.0079 | -2.7414
-11.5 | -0.3598 | 0.12984 | -0.0116 | -2.7711
-11 | -0.3433 | 0.1231 | -0.0151 | -2.7888
-10.5 | -0.3326 | 0.11507 | -0.0189 | -2.8904
-10 | -0.3187 | 0.10809 | -0.0224 | -2.9485
-9.5 | -0.307 | 0.10077 | -0.0259 | -3.0465
-9 | -0.3019 | 0.09249 | -0.0295 | -3.2641
-8.5 | -0.2851 | 0.08751 | -0.0322 | -3.2579
-8 | -0.2685 | 0.08285 | -0.0348 | -3.2408
-7.5 | -0.262 | 0.07728 | -0.0369 | -3.3903
-7 | -0.2583 | 0.07159 | -0.0405 | -3.608
-6.5 | -0.2388 | 0.06413 | -0.0479 | -3.7237
-5 | -0.1556 | 0.00988 | -0.0695 | -15.749
-4 | -0.0393 | 0.00681 | -0.0689 | -5.7709
-3.5 | 0.0206 | 0.00637 | -0.0688 | 3.2339
-3 | 0.0809 | 0.00622 | -0.0688 | 13.0064
-2.5 | 0.1406 | 0.00591 | -0.0689 | 23.7902
-2 | 0.2003 | 0.00561 | -0.0691 | 35.7041
-1.5 | 0.2602 | 0.00544 | -0.0693 | 47.8309
-1 | 0.3201 | 0.00535 | -0.0696 | 59.8318
-0.5 | 0.3798 | 0.00526 | -0.0699 | 72.2053
0 | 0.4395 | 0.0052 | -0.0703 | 84.5192
1 | 0.5587 | 0.00517 | -0.0712 | 108.0658
1.5 | 0.6182 | 0.00515 | -0.0717 | 120.0388
2 | 0.6775 | 0.00498 | -0.0722 | 136.0442
2.5 | 0.7345 | 0.00401 | -0.0729 | 183.1671
3 | 0.7867 | 0.00374 | -0.0717 | 210.3476
3.5 | 0.8497 | 0.00402 | -0.0731 | 211.3682
4 | 0.9073 | 0.00443 | -0.0734 | 204.8081
4.5 | 0.9639 | 0.00496 | -0.0735 | 194.3347
5 | 1.02 | 0.00554 | -0.0736 | 184.1155
6 | 1.1245 | 0.00756 | -0.0726 | 148.7434
6.5 | 1.1763 | 0.00848 | -0.0719 | 138.7146
7 | 1.2305 | 0.00905 | -0.0715 | 135.9669
7.5 | 1.2844 | 0.00962 | -0.071 | 133.5135
8 | 1.3372 | 0.01023 | -0.0702 | 130.7136
8.5 | 1.3864 | 0.0111 | -0.0689 | 124.9009
9 | 1.4364 | 0.01181 | -0.0677 | 121.6257
9.5 | 1.4832 | 0.01266 | -0.0659 | 117.1564
10 | 1.5259 | 0.01364 | -0.0635 | 111.8695
10.5 | 1.5583 | 0.01495 | -0.0595 | 104.2341
11 | 1.5716 | 0.01631 | -0.0526 | 96.3581
11.5 | 1.5933 | 0.01787 | -0.0481 | 89.1606
12 | 1.6074 | 0.02027 | -0.0436 | 79.2995
12.5 | 1.6182 | 0.02334 | -0.0398 | 69.3316
13 | 1.6219 | 0.02733 | -0.0364 | 59.345
13.5 | 1.621 | 0.03213 | -0.0336 | 50.4513
14 | 1.6113 | 0.03816 | -0.0316 | 42.2248
14.5 | 1.5967 | 0.04533 | -0.0306 | 35.2239
15 | 1.5824 | 0.05321 | -0.0309 | 29.7388
15.5 | 1.561 | 0.06271 | -0.0324 | 24.8924
16 | 1.5339 | 0.07383 | -0.0355 | 20.7761
16.5 | 1.5003 | 0.08694 | -0.0404 | 17.2567
17 | 1.4708 | 0.10048 | -0.0466 | 14.6377
17.5 | 1.4394 | 0.11529 | -0.0541 | 12.485
18 | 1.4049 | 0.13149 | -0.0632 | 10.6845

## 95. Re 7M Mach 0.50 (1)
BIGFOIL.COM POLAR EXPORT
NACA64-709 a=0.2
NACA64-709 a=0.2 |  |  |  | Cl Max: | 1.299 | at alpha= | 7 | deg
JavaFoil+Calcfoil stall+Eppler ext transition |  |  |  | L/D Max: | 186.4 | at alpha= | 3.5 | deg
Re: | 7000000 |  |  | Cd Min: | 0.0047 | at alpha= | 2 | deg
Mach: | 0.5 |  |  | Cl=0 at alpha= | -3.6296 | deg
|  |  |  | @ Cl=0.1, Cd= | 0.030668
|  |  |  | @ Cl=0.4, Cd= | 0.0061
|  |  |  | @ Cl=0.6, Cd= | 0.0059
alpha (deg) | Cl | Cd | Cm | Cl/Cd
-20 | -0.901 | 0.15302 | -0.035 | -5.886
-19.5 | -0.874 | 0.15069 | -0.035 | -5.798
-19 | -0.846 | 0.1419 | -0.035 | -5.96
-18.5 | -0.817 | 0.13875 | -0.034 | -5.89
-18 | -0.79 | 0.13233 | -0.034 | -5.969
-17.5 | -0.763 | 0.12185 | -0.034 | -6.26
-17 | -0.735 | 0.11482 | -0.034 | -6.404
-16.5 | -0.708 | 0.10909 | -0.035 | -6.491
-16 | -0.679 | 0.12742 | -0.033 | -5.327
-15.5 | -0.652 | 0.11505 | -0.033 | -5.663
-15 | -0.624 | 0.10651 | -0.033 | -5.855
-14.5 | -0.596 | 0.09914 | -0.033 | -6.015
-14 | -0.569 | 0.09077 | -0.034 | -6.272
-13.5 | -0.542 | 0.08452 | -0.034 | -6.414
-13 | -0.515 | 0.07941 | -0.035 | -6.484
-12.5 | -0.488 | 0.07445 | -0.035 | -6.55
-12 | -0.461 | 0.06971 | -0.036 | -6.607
-11.5 | -0.43 | 0.08352 | -0.032 | -5.15
-11 | -0.403 | 0.07381 | -0.032 | -5.455
-10.5 | -0.375 | 0.06598 | -0.032 | -5.689
-10 | -0.348 | 0.06121 | -0.032 | -5.686
-9.5 | -0.321 | 0.05727 | -0.033 | -5.602
-9 | -0.294 | 0.05252 | -0.034 | -5.595
-8.5 | -0.267 | 0.04888 | -0.035 | -5.458
-8 | -0.24 | 0.04506 | -0.037 | -5.325
-7.5 | -0.21 | 0.04995 | -0.031 | -4.213
-7 | -0.183 | 0.04824 | -0.03 | -3.796
-6.5 | -0.156 | 0.04453 | -0.031 | -3.501
-6 | -0.129 | 0.04118 | -0.032 | -3.128
-5.5 | -0.102 | 0.03818 | -0.032 | -2.663
-5 | -0.075 | 0.03593 | -0.034 | -2.076
-4.5 | -0.047 | 0.03628 | -0.031 | -1.303
-4 | -0.02 | 0.03469 | -0.03 | -0.582
-3.5 | 0.007 | 0.03327 | -0.03 | 0.204
-3 | 0.056 | 0.03242 | -0.029 | 1.736
-2.5 | 0.112 | 0.03019 | -0.033 | 3.693
-2 | 0.209 | 0.00637 | -0.069 | 32.772
-1.5 | 0.28 | 0.00633 | -0.069 | 44.222
-1 | 0.35 | 0.0063 | -0.069 | 55.575
-0.5 | 0.42 | 0.00602 | -0.07 | 69.699
0 | 0.488 | 0.00602 | -0.07 | 81.12
0.5 | 0.556 | 0.00584 | -0.07 | 95.224
1 | 0.622 | 0.00593 | -0.071 | 104.999
1.5 | 0.689 | 0.006 | -0.071 | 114.799
2 | 0.755 | 0.0047 | -0.072 | 160.85
2.5 | 0.821 | 0.00479 | -0.072 | 171.566
3 | 0.887 | 0.00493 | -0.072 | 179.954
3.5 | 0.952 | 0.00511 | -0.073 | 186.4
4 | 1.017 | 0.00657 | -0.073 | 154.809
4.5 | 1.081 | 0.00687 | -0.074 | 157.277
5 | 1.142 | 0.00714 | -0.074 | 160.061
5.5 | 1.198 | 0.0076 | -0.074 | 157.639
6 | 1.249 | 0.0081 | -0.075 | 154.205
6.5 | 1.277 | 0.01245 | -0.074 | 102.578
7 | 1.299 | 0.01362 | -0.074 | 95.381
7.5 | 1.266 | 0.01516 | -0.075 | 83.48
8 | 1.069 | 0.01737 | -0.075 | 61.531
8.5 | 0.762 | 0.0194 | -0.075 | 39.27
9 | 0.788 | 0.02134 | -0.075 | 36.912
9.5 | 0.819 | 0.02138 | -0.075 | 38.284
10 | 0.842 | 0.02439 | -0.075 | 34.542
10.5 | 0.873 | 0.02413 | -0.076 | 36.179
11 | 0.896 | 0.02775 | -0.076 | 32.296
11.5 | 0.911 | 0.03366 | -0.074 | 27.071
12 | 0.817 | 0.08682 | -0.044 | 9.409

## 96. Re 7M Mach 0.50 (2)
BIGFOIL.COM POLAR EXPORT
NACA64-709 a=0.2
NACA64-709 a=0.2 |  |  |  | Cl Max: | 1.5071 | at alpha= | 9 | deg
XFOIL ncrit=9 |  |  |  | L/D Max: | 222.961 | at alpha= | 3.5 | deg
Re: | 7000000 |  |  | Cd Min: | 0.183 | at alpha= | -14.5 | deg
Mach: | 0.5 |  |  | Cl=0 at alpha= | -3.8649 | deg
|  |  |  | @ Cl=0.1, Cd= | 0.022814
|  |  |  | @ Cl=0.4, Cd= | 0.0054918
|  |  |  | @ Cl=0.6, Cd= | 0.0053177
alpha (deg) | Cl | Cd | Cm | Cl/Cd
-14.5 | -0.4822 | 0.183 | 0.0161 | -2.635
-14 | -0.459 | 0.17546 | 0.0115 | -2.616
-13.5 | -0.4367 | 0.16746 | 0.0069 | -2.6078
-13 | -0.4134 | 0.1597 | 0.0026 | -2.5886
-12.5 | -0.3915 | 0.1521 | -0.0018 | -2.574
-12 | -0.3703 | 0.14448 | -0.0062 | -2.563
-11.5 | -0.3497 | 0.13683 | -0.0104 | -2.5557
-11 | -0.3291 | 0.12959 | -0.0146 | -2.5395
-10.5 | -0.31 | 0.12208 | -0.0186 | -2.5393
-10 | -0.2929 | 0.11456 | -0.0227 | -2.5567
-9.5 | -0.2744 | 0.10757 | -0.0267 | -2.5509
-9 | -0.2581 | 0.1002 | -0.0305 | -2.5758
-8.5 | -0.199 | 0.08245 | -0.0275 | -2.4136
-8 | -0.224 | 0.08727 | -0.0375 | -2.5667
-7.5 | -0.2071 | 0.08129 | -0.0407 | -2.5477
-7 | -0.192 | 0.07546 | -0.0438 | -2.5444
-6.5 | -0.1848 | 0.06972 | -0.046 | -2.6506
-6 | -0.1722 | 0.06391 | -0.0508 | -2.6944
-5.5 | -0.147 | 0.05686 | -0.0583 | -2.5853
-5 | -0.1119 | 0.04953 | -0.0656 | -2.2592
-4.5 | -0.0682 | 0.04174 | -0.0721 | -1.6339
-4 | -0.016 | 0.03324 | -0.0773 | -0.48135
-3.5 | 0.0432 | 0.02752 | -0.0798 | 1.5698
-3 | 0.1056 | 0.02235 | -0.081 | 4.7248
-2.5 | 0.1689 | 0.01522 | -0.0811 | 11.0972
-2 | 0.2284 | 0.00682 | -0.0802 | 33.4897
-1.5 | 0.2969 | 0.00585 | -0.0797 | 50.7521
-1 | 0.3664 | 0.00555 | -0.0796 | 66.018
-0.5 | 0.4357 | 0.00543 | -0.0797 | 80.2394
0 | 0.5047 | 0.00534 | -0.0799 | 94.5131
0.5 | 0.5735 | 0.00531 | -0.0803 | 108.0038
1 | 0.642 | 0.00533 | -0.0807 | 120.4503
1.5 | 0.7106 | 0.00534 | -0.0811 | 133.0712
2 | 0.7788 | 0.00529 | -0.0816 | 147.2212
2.5 | 0.8446 | 0.00435 | -0.0822 | 194.1609
3 | 0.9043 | 0.00411 | -0.0805 | 220.0243
3.5 | 0.9788 | 0.00439 | -0.082 | 222.9613
4 | 1.0465 | 0.00479 | -0.0819 | 218.476
4.5 | 1.1127 | 0.00538 | -0.0814 | 206.8216
5 | 1.1775 | 0.0061 | -0.0806 | 193.0328
5.5 | 1.2344 | 0.00745 | -0.0787 | 165.6913
6 | 1.2845 | 0.00909 | -0.0755 | 141.3091
6.5 | 1.3419 | 0.01008 | -0.0728 | 133.125
7 | 1.4002 | 0.01091 | -0.0699 | 128.341
7.5 | 1.4507 | 0.01198 | -0.0656 | 121.0935
8 | 1.481 | 0.01326 | -0.058 | 111.6893
8.5 | 1.5008 | 0.01537 | -0.0505 | 97.6448
9 | 1.5071 | 0.0191 | -0.0436 | 78.9058
9.5 | 1.489 | 0.02521 | -0.0376 | 59.0639
10 | 1.4595 | 0.03282 | -0.0332 | 44.4698
10.5 | 1.4302 | 0.04102 | -0.0302 | 34.8659
11 | 1.4029 | 0.05005 | -0.0288 | 28.03
11.5 | 1.3733 | 0.06047 | -0.0297 | 22.7104
12 | 1.3414 | 0.07247 | -0.0331 | 18.5097
12.5 | 1.3077 | 0.08604 | -0.0389 | 15.1987
13 | 1.275 | 0.10073 | -0.0466 | 12.6576
13.5 | 1.2445 | 0.11639 | -0.0558 | 10.6925
14 | 1.2175 | 0.13252 | -0.0659 | 9.1873

## 97. Re 8M Mach 0.00 (1)
BIGFOIL.COM POLAR EXPORT
NACA64-709 a=0.2
NACA64-709 a=0.2 |  |  |  | Cl Max: | 1.278 | at alpha= | 9 | deg
JavaFoil+Calcfoil stall+Eppler ext transition |  |  |  | L/D Max: | 220.021 | at alpha= | 6 | deg
Re: | 8000000 |  |  | Cd Min: | 0.00463 | at alpha= | 1.5 | deg
Mach: | 0 |  |  | Cl=0 at alpha= | -3.6489 | deg
|  |  |  | @ Cl=0.1, Cd= | 0.0061583
|  |  |  | @ Cl=0.4, Cd= | 0.0058836
|  |  |  | @ Cl=0.6, Cd= | 0.0046317
alpha (deg) | Cl | Cd | Cm | Cl/Cd
-15.5 | -0.222 | 0.10921 | -0.027 | -2.035
-15 | -0.231 | 0.1037 | -0.026 | -2.229
-14.5 | -0.24 | 0.09921 | -0.027 | -2.42
-14 | -0.249 | 0.09272 | -0.027 | -2.685
-13.5 | -0.258 | 0.08776 | -0.027 | -2.936
-13 | -0.266 | 0.0843 | -0.027 | -3.153
-12.5 | -0.273 | 0.08012 | -0.027 | -3.413
-12 | -0.28 | 0.07582 | -0.027 | -3.696
-11.5 | -0.286 | 0.07126 | -0.027 | -4.014
-11 | -0.29 | 0.06735 | -0.027 | -4.311
-10.5 | -0.293 | 0.06393 | -0.027 | -4.581
-10 | -0.293 | 0.0616 | -0.026 | -4.758
-9.5 | -0.291 | 0.05739 | -0.027 | -5.071
-9 | -0.286 | 0.05489 | -0.027 | -5.211
-8.5 | -0.278 | 0.05171 | -0.026 | -5.369
-8 | -0.266 | 0.04897 | -0.026 | -5.429
-7.5 | -0.25 | 0.04617 | -0.027 | -5.419
-7 | -0.231 | 0.044 | -0.027 | -5.24
-6.5 | -0.207 | 0.04173 | -0.027 | -4.956
-6 | -0.179 | 0.0397 | -0.027 | -4.504
-5.5 | -0.147 | 0.03796 | -0.027 | -3.876
-5 | -0.112 | 0.03577 | -0.028 | -3.131
-4.5 | -0.074 | 0.03344 | -0.03 | -2.203
-4 | -0.033 | 0.0305 | -0.034 | -1.069
-3.5 | 0.014 | 0.00625 | -0.059 | 2.212
-3 | 0.07 | 0.00621 | -0.059 | 11.269
-2.5 | 0.128 | 0.00611 | -0.059 | 20.88
-2 | 0.186 | 0.00605 | -0.059 | 30.781
-1.5 | 0.246 | 0.00599 | -0.06 | 41.006
-1 | 0.305 | 0.00601 | -0.06 | 50.765
-0.5 | 0.365 | 0.00602 | -0.06 | 60.528
0 | 0.424 | 0.00579 | -0.061 | 73.242
0.5 | 0.482 | 0.00586 | -0.061 | 82.331
1 | 0.54 | 0.00588 | -0.061 | 91.91
1.5 | 0.598 | 0.00463 | -0.062 | 129.264
2 | 0.656 | 0.00468 | -0.062 | 139.967
2.5 | 0.713 | 0.00472 | -0.062 | 151.009
3 | 0.771 | 0.00482 | -0.063 | 159.913
3.5 | 0.828 | 0.00495 | -0.063 | 167.387
4 | 0.885 | 0.00467 | -0.064 | 189.291
4.5 | 0.942 | 0.00471 | -0.064 | 199.889
5 | 0.997 | 0.00479 | -0.064 | 207.924
5.5 | 1.05 | 0.00485 | -0.065 | 216.504
6 | 1.102 | 0.00501 | -0.065 | 220.021
6.5 | 1.15 | 0.00732 | -0.066 | 157.145
7 | 1.192 | 0.00958 | -0.066 | 124.454
7.5 | 1.226 | 0.01019 | -0.066 | 120.38
8 | 1.252 | 0.0108 | -0.066 | 115.97
8.5 | 1.27 | 0.01152 | -0.067 | 110.248
9 | 1.278 | 0.01239 | -0.067 | 103.139
9.5 | 1.276 | 0.01318 | -0.067 | 96.781
10 | 1.264 | 0.01411 | -0.067 | 89.621
10.5 | 1.243 | 0.01509 | -0.068 | 82.397
11 | 1.213 | 0.01615 | -0.068 | 75.105
11.5 | 1.174 | 0.01761 | -0.068 | 66.673
12 | 1.131 | 0.01855 | -0.068 | 60.953
12.5 | 1.081 | 0.02003 | -0.068 | 53.974
13 | 1.027 | 0.02155 | -0.069 | 47.683
13.5 | 0.969 | 0.02421 | -0.068 | 40.025
14 | 0.913 | 0.02575 | -0.069 | 35.46

## 98. Re 8M Mach 0.00 (2)
BIGFOIL.COM POLAR EXPORT
NACA64-709 a=0.2
NACA64-709 a=0.2 |  |  |  | Cl Max: | 1.7596 | at alpha= | 17.5 | deg
XFOIL ncrit=9 |  |  |  | L/D Max: | 206.608 | at alpha= | 3.5 | deg
Re: | 8000000 |  |  | Cd Min: | 0.09616 | at alpha= | -9.5 | deg
Mach: | 0 |  |  | Cl=0 at alpha= | -3.69 | deg
|  |  |  | @ Cl=0.1, Cd= | 0.0058082
|  |  |  | @ Cl=0.4, Cd= | 0.0050955
|  |  |  | @ Cl=0.6, Cd= | 0.0050058
alpha (deg) | Cl | Cd | Cm | Cl/Cd
-9.5 | -0.3287 | 0.09616 | -0.0265 | -3.4183
-9 | -0.3149 | 0.09066 | -0.0294 | -3.4734
-8.5 | -0.2997 | 0.08588 | -0.0319 | -3.4898
-8 | -0.2868 | 0.08131 | -0.0341 | -3.5272
-7.5 | -0.2888 | 0.07596 | -0.0359 | -3.802
-6.5 | -0.3144 | 0.00974 | -0.0645 | -32.2793
-6 | -0.2603 | 0.00819 | -0.0645 | -31.7827
-5.5 | -0.2048 | 0.00731 | -0.0646 | -28.0164
-5 | -0.1488 | 0.0067 | -0.0647 | -22.209
-4.5 | -0.0923 | 0.00625 | -0.0648 | -14.768
-4 | -0.0354 | 0.00604 | -0.0651 | -5.8609
-3.5 | 0.0217 | 0.00597 | -0.0654 | 3.6348
-3 | 0.079 | 0.00593 | -0.0657 | 13.3221
-2.5 | 0.1359 | 0.0056 | -0.066 | 24.2679
-2 | 0.1931 | 0.0054 | -0.0663 | 35.7593
-1.5 | 0.2504 | 0.00527 | -0.0666 | 47.5142
-1 | 0.3078 | 0.0052 | -0.067 | 59.1923
0 | 0.4225 | 0.00507 | -0.0678 | 83.3333
0.5 | 0.4799 | 0.00505 | -0.0683 | 95.0297
1 | 0.5371 | 0.00504 | -0.0687 | 106.5675
1.5 | 0.5942 | 0.00502 | -0.0692 | 118.3665
2 | 0.6513 | 0.00488 | -0.0697 | 133.4631
2.5 | 0.7066 | 0.00402 | -0.0705 | 175.7711
3 | 0.7582 | 0.00369 | -0.0699 | 205.4743
3.5 | 0.8161 | 0.00395 | -0.0707 | 206.6076
4 | 0.8715 | 0.00431 | -0.071 | 202.2042
4.5 | 0.9256 | 0.00486 | -0.0713 | 190.4527
5 | 0.9794 | 0.0054 | -0.0715 | 181.3704
6 | 1.0811 | 0.00718 | -0.0713 | 150.571
6.5 | 1.1318 | 0.00797 | -0.0711 | 142.0075
7 | 1.1842 | 0.00845 | -0.0711 | 140.142
7.5 | 1.2361 | 0.00893 | -0.071 | 138.4211
8 | 1.2873 | 0.00944 | -0.0709 | 136.3665
8.5 | 1.3366 | 0.01009 | -0.0705 | 132.4678
9 | 1.3853 | 0.01073 | -0.0701 | 129.1053
9.5 | 1.433 | 0.01138 | -0.0695 | 125.9227
10 | 1.4793 | 0.01208 | -0.0687 | 122.4586
10.5 | 1.5233 | 0.01286 | -0.0676 | 118.4526
11 | 1.564 | 0.01376 | -0.066 | 113.6628
11.5 | 1.6032 | 0.0146 | -0.0642 | 109.8082
12 | 1.6389 | 0.01547 | -0.062 | 105.9405
12.5 | 1.6622 | 0.01625 | -0.0574 | 102.2892
13 | 1.6773 | 0.01768 | -0.0525 | 94.8699
13.5 | 1.6978 | 0.01922 | -0.0491 | 88.3351
14 | 1.716 | 0.02116 | -0.0461 | 81.0964
14.5 | 1.7308 | 0.02358 | -0.0433 | 73.4012
15 | 1.7448 | 0.02632 | -0.041 | 66.2918
15.5 | 1.7541 | 0.02968 | -0.039 | 59.1004
16 | 1.7595 | 0.03363 | -0.0373 | 52.3194
16.5 | 1.7549 | 0.03885 | -0.0358 | 45.1712
17 | 1.7558 | 0.04396 | -0.0353 | 39.9409
17.5 | 1.7596 | 0.04909 | -0.0354 | 35.8444
18 | 1.7489 | 0.05634 | -0.0361 | 31.0419
18.5 | 1.734 | 0.06466 | -0.0377 | 26.8172
19 | 1.7236 | 0.07288 | -0.04 | 23.6498
19.5 | 1.714 | 0.08134 | -0.0428 | 21.072
20 | 1.6899 | 0.09266 | -0.0472 | 18.2376

## 99. Re 8M Mach 0.10 (1)
BIGFOIL.COM POLAR EXPORT
NACA64-709 a=0.2
NACA64-709 a=0.2 |  |  |  | Cl Max: | 1.277 | at alpha= | 9 | deg
JavaFoil+Calcfoil stall+Eppler ext transition |  |  |  | L/D Max: | 218.905 | at alpha= | 6 | deg
Re: | 8000000 |  |  | Cd Min: | 0.00464 | at alpha= | 1.5 | deg
Mach: | 0.1 |  |  | Cl=0 at alpha= | -3.6489 | deg
|  |  |  | @ Cl=0.1, Cd= | 0.006179
|  |  |  | @ Cl=0.4, Cd= | 0.0059097
|  |  |  | @ Cl=0.6, Cd= | 0.0046578
alpha (deg) | Cl | Cd | Cm | Cl/Cd
-15 | -0.194 | 0.10381 | -0.027 | -1.865
-14.5 | -0.204 | 0.09945 | -0.027 | -2.051
-14 | -0.215 | 0.09259 | -0.027 | -2.317
-13.5 | -0.225 | 0.0882 | -0.027 | -2.55
-13 | -0.235 | 0.0845 | -0.027 | -2.781
-12.5 | -0.245 | 0.08015 | -0.027 | -3.053
-12 | -0.254 | 0.07625 | -0.027 | -3.326
-11.5 | -0.262 | 0.07126 | -0.027 | -3.676
-11 | -0.269 | 0.06739 | -0.027 | -3.987
-10.5 | -0.274 | 0.06372 | -0.027 | -4.296
-10 | -0.277 | 0.06118 | -0.026 | -4.52
-9.5 | -0.277 | 0.05749 | -0.027 | -4.821
-9 | -0.275 | 0.05476 | -0.027 | -5.014
-8.5 | -0.268 | 0.05177 | -0.026 | -5.186
-8 | -0.259 | 0.04936 | -0.026 | -5.241
-7.5 | -0.245 | 0.04652 | -0.027 | -5.265
-7 | -0.227 | 0.04428 | -0.027 | -5.123
-6.5 | -0.204 | 0.04176 | -0.027 | -4.895
-6 | -0.178 | 0.03977 | -0.027 | -4.464
-5.5 | -0.146 | 0.03817 | -0.027 | -3.837
-5 | -0.112 | 0.03596 | -0.028 | -3.108
-4.5 | -0.074 | 0.03395 | -0.029 | -2.168
-4 | -0.033 | 0.03118 | -0.032 | -1.044
-3.5 | 0.014 | 0.00625 | -0.059 | 2.217
-3 | 0.07 | 0.00621 | -0.059 | 11.3
-2.5 | 0.128 | 0.00615 | -0.059 | 20.846
-2 | 0.187 | 0.00607 | -0.06 | 30.851
-1.5 | 0.247 | 0.006 | -0.06 | 41.119
-1 | 0.307 | 0.00602 | -0.06 | 50.913
-0.5 | 0.366 | 0.00604 | -0.061 | 60.611
0 | 0.426 | 0.00581 | -0.061 | 73.244
0.5 | 0.484 | 0.00587 | -0.061 | 82.524
1 | 0.543 | 0.00567 | -0.062 | 95.754
1.5 | 0.601 | 0.00464 | -0.062 | 129.394
2 | 0.659 | 0.00468 | -0.062 | 140.743
2.5 | 0.717 | 0.00477 | -0.063 | 150.176
3 | 0.774 | 0.00486 | -0.063 | 159.275
3.5 | 0.832 | 0.00495 | -0.064 | 168.164
4 | 0.889 | 0.00465 | -0.064 | 191.239
4.5 | 0.946 | 0.00474 | -0.064 | 199.818
5 | 1.002 | 0.00478 | -0.065 | 209.619
5.5 | 1.055 | 0.00489 | -0.065 | 215.591
6 | 1.107 | 0.00506 | -0.065 | 218.905
6.5 | 1.153 | 0.00903 | -0.066 | 127.765
7 | 1.197 | 0.00967 | -0.066 | 123.732
7.5 | 1.23 | 0.01028 | -0.066 | 119.677
8 | 1.255 | 0.01094 | -0.067 | 114.729
8.5 | 1.271 | 0.01166 | -0.067 | 109.05
9 | 1.277 | 0.01255 | -0.067 | 101.742
9.5 | 1.272 | 0.01338 | -0.067 | 95.123
10 | 1.257 | 0.01434 | -0.068 | 87.685
10.5 | 1.232 | 0.01536 | -0.068 | 80.193
11 | 1.196 | 0.01648 | -0.068 | 72.622
11.5 | 1.152 | 0.01785 | -0.068 | 64.552
12 | 1.102 | 0.01899 | -0.068 | 58.059
12.5 | 1.046 | 0.02049 | -0.069 | 51.073
13 | 0.984 | 0.02282 | -0.069 | 43.14
13.5 | 0.921 | 0.02511 | -0.069 | 36.697
14 | 0.86 | 0.02662 | -0.069 | 32.315

## 100. Re 8M Mach 0.10 (2)
BIGFOIL.COM POLAR EXPORT
NACA64-709 a=0.2
NACA64-709 a=0.2 |  |  |  | Cl Max: | 1.7453 | at alpha= | 16 | deg
XFOIL ncrit=9 |  |  |  | L/D Max: | 207.374 | at alpha= | 3.5 | deg
Re: | 8000000 |  |  | Cd Min: | 0.15814 | at alpha= | -14 | deg
Mach: | 0.1 |  |  | Cl=0 at alpha= | -3.6866 | deg
|  |  |  | @ Cl=0.1, Cd= | 0.0058216
|  |  |  | @ Cl=0.4, Cd= | 0.0050974
|  |  |  | @ Cl=0.6, Cd= | 0.0050249
alpha (deg) | Cl | Cd | Cm | Cl/Cd
-14 | -0.3766 | 0.15814 | 0.0142 | -2.3814
-13.5 | -0.3622 | 0.15219 | 0.0103 | -2.3799
-13 | -0.3473 | 0.14583 | 0.0065 | -2.3815
-12 | -0.3189 | 0.13228 | -0.001 | -2.4108
-11.5 | -0.3063 | 0.12504 | -0.0046 | -2.4496
-10 | -0.3334 | 0.10425 | -0.0231 | -3.1981
-9.5 | -0.3268 | 0.09645 | -0.0265 | -3.3883
-9 | -0.3129 | 0.09089 | -0.0294 | -3.4426
-8.5 | -0.2974 | 0.08609 | -0.032 | -3.4545
-8 | -0.2837 | 0.08151 | -0.0342 | -3.4806
-7.5 | -0.286 | 0.07626 | -0.0356 | -3.7503
-7 | -0.2706 | 0.06941 | -0.0425 | -3.8986
-6.5 | -0.3139 | 0.01199 | -0.0656 | -26.1802
-6 | -0.2625 | 0.00868 | -0.0654 | -30.2419
-5.5 | -0.2069 | 0.00754 | -0.0653 | -27.4403
-5 | -0.1504 | 0.00683 | -0.0654 | -22.0205
-4.5 | -0.0935 | 0.00634 | -0.0654 | -14.7476
-4 | -0.0361 | 0.00607 | -0.0656 | -5.9473
-3.5 | 0.0215 | 0.00598 | -0.0659 | 3.5953
-3 | 0.0793 | 0.00593 | -0.0662 | 13.3727
-2.5 | 0.1366 | 0.00563 | -0.0664 | 24.2629
-2 | 0.1942 | 0.00541 | -0.0667 | 35.8965
-1.5 | 0.2519 | 0.00528 | -0.067 | 47.7083
-0.5 | 0.3674 | 0.00512 | -0.0678 | 71.7578
0 | 0.4251 | 0.00508 | -0.0682 | 83.6811
1 | 0.5404 | 0.00504 | -0.0691 | 107.2222
1.5 | 0.5979 | 0.00503 | -0.0696 | 118.8668
2 | 0.6553 | 0.00489 | -0.0701 | 134.0082
2.5 | 0.7109 | 0.00403 | -0.0709 | 176.402
3 | 0.7629 | 0.0037 | -0.0702 | 206.1892
3.5 | 0.8212 | 0.00396 | -0.0711 | 207.3737
4 | 0.8769 | 0.00432 | -0.0714 | 202.9861
4.5 | 0.9314 | 0.00488 | -0.0716 | 190.8607
5 | 0.9856 | 0.00542 | -0.0718 | 181.845
5.5 | 1.0383 | 0.00613 | -0.0719 | 169.3801
6 | 1.0879 | 0.00723 | -0.0715 | 150.4703
6.5 | 1.1388 | 0.00802 | -0.0712 | 141.995
7 | 1.1916 | 0.00851 | -0.0712 | 140.0235
7.5 | 1.2438 | 0.009 | -0.0711 | 138.2
8 | 1.2955 | 0.00951 | -0.0709 | 136.225
8.5 | 1.3447 | 0.01021 | -0.0704 | 131.7042
9 | 1.3939 | 0.01085 | -0.0698 | 128.47
9.5 | 1.4417 | 0.01152 | -0.0691 | 125.1476
10 | 1.4879 | 0.01225 | -0.0681 | 121.4612
10.5 | 1.5313 | 0.01309 | -0.0668 | 116.9824
11 | 1.5706 | 0.01408 | -0.0648 | 111.5483
11.5 | 1.6103 | 0.01486 | -0.0629 | 108.3647
12 | 1.6396 | 0.01576 | -0.0593 | 104.0355
12.5 | 1.6603 | 0.01673 | -0.0545 | 99.2409
13 | 1.6764 | 0.01836 | -0.05 | 91.3072
13.5 | 1.6958 | 0.02017 | -0.0467 | 84.0754
14 | 1.7115 | 0.02248 | -0.0436 | 76.1343
14.5 | 1.7235 | 0.02534 | -0.0409 | 68.015
15 | 1.7356 | 0.02847 | -0.0387 | 60.9624
15.5 | 1.742 | 0.03232 | -0.0368 | 53.8985
16 | 1.7453 | 0.03674 | -0.0354 | 47.5041
16.5 | 1.7383 | 0.04261 | -0.0344 | 40.7956
17 | 1.7372 | 0.04832 | -0.0343 | 35.952
17.5 | 1.7378 | 0.05418 | -0.0348 | 32.0746
18 | 1.7234 | 0.0624 | -0.0362 | 27.6186
18.5 | 1.704 | 0.07187 | -0.0386 | 23.7095
19 | 1.6892 | 0.08126 | -0.0417 | 20.7876
19.5 | 1.6751 | 0.09102 | -0.0455 | 18.4036
20 | 1.6468 | 0.10364 | -0.051 | 15.8896

## 101. Re 8M Mach 0.25 (1)
BIGFOIL.COM POLAR EXPORT
NACA64-709 a=0.2
NACA64-709 a=0.2 |  |  |  | Cl Max: | 1.273 | at alpha= | 8.5 | deg
JavaFoil+Calcfoil stall+Eppler ext transition |  |  |  | L/D Max: | 216.736 | at alpha= | 5.5 | deg
Re: | 8000000 |  |  | Cd Min: | 0.00466 | at alpha= | 3.5 | deg
Mach: | 0.25 |  |  | Cl=0 at alpha= | -3.6279 | deg
|  |  |  | @ Cl=0.1, Cd= | 0.0062213
|  |  |  | @ Cl=0.4, Cd= | 0.0059956
|  |  |  | @ Cl=0.6, Cd= | 0.03026
alpha (deg) | Cl | Cd | Cm | Cl/Cd
-12.5 | -0.051 | 0.08248 | -0.028 | -0.617
-12 | -0.048 | 0.07708 | -0.028 | -0.623
-11.5 | -0.045 | 0.07276 | -0.028 | -0.621
-11 | -0.042 | 0.0681 | -0.028 | -0.622
-10.5 | -0.058 | 0.06422 | -0.028 | -0.904
-10 | -0.114 | 0.06151 | -0.028 | -1.858
-9.5 | -0.145 | 0.05861 | -0.028 | -2.475
-9 | -0.168 | 0.05481 | -0.028 | -3.072
-8.5 | -0.185 | 0.05179 | -0.028 | -3.574
-8 | -0.195 | 0.04926 | -0.028 | -3.963
-7.5 | -0.198 | 0.047 | -0.027 | -4.222
-7 | -0.194 | 0.04503 | -0.027 | -4.319
-6.5 | -0.183 | 0.0429 | -0.027 | -4.272
-6 | -0.165 | 0.04036 | -0.027 | -4.088
-5.5 | -0.14 | 0.03895 | -0.027 | -3.592
-5 | -0.109 | 0.03694 | -0.027 | -2.949
-4.5 | -0.073 | 0.03488 | -0.028 | -2.089
-4 | -0.032 | 0.03282 | -0.03 | -0.99
-3.5 | 0.011 | 0.03048 | -0.032 | 0.372
-3 | 0.071 | 0.00626 | -0.061 | 11.401
-2.5 | 0.131 | 0.00618 | -0.061 | 21.169
-2 | 0.192 | 0.0061 | -0.061 | 31.401
-1.5 | 0.253 | 0.00604 | -0.062 | 41.899
-1 | 0.315 | 0.00606 | -0.062 | 51.983
-0.5 | 0.376 | 0.00609 | -0.062 | 61.826
0 | 0.437 | 0.00585 | -0.063 | 74.738
0.5 | 0.498 | 0.00593 | -0.063 | 83.946
1 | 0.558 | 0.0057 | -0.063 | 97.854
1.5 | 0.617 | 0.00471 | -0.064 | 131.093
2 | 0.677 | 0.00476 | -0.064 | 142.192
2.5 | 0.736 | 0.00481 | -0.064 | 153.025
3 | 0.795 | 0.00492 | -0.065 | 161.572
3.5 | 0.855 | 0.00466 | -0.065 | 183.24
4 | 0.913 | 0.00474 | -0.066 | 192.683
4.5 | 0.972 | 0.00481 | -0.066 | 202.191
5 | 1.028 | 0.00491 | -0.066 | 209.402
5.5 | 1.083 | 0.005 | -0.067 | 216.736
6 | 1.135 | 0.00674 | -0.067 | 168.52
6.5 | 1.18 | 0.00963 | -0.067 | 122.51
7 | 1.222 | 0.01019 | -0.068 | 119.864
7.5 | 1.251 | 0.01089 | -0.068 | 114.86
8 | 1.269 | 0.01166 | -0.068 | 108.823
8.5 | 1.273 | 0.01265 | -0.068 | 100.663
9 | 1.263 | 0.01357 | -0.069 | 93.129
9.5 | 1.237 | 0.01462 | -0.069 | 84.626
10 | 1.193 | 0.01576 | -0.069 | 75.705
10.5 | 1.132 | 0.01699 | -0.069 | 66.642
11 | 1.054 | 0.01839 | -0.069 | 57.337
11.5 | 0.961 | 0.02006 | -0.07 | 47.919
12 | 0.856 | 0.02187 | -0.07 | 39.149
12.5 | 0.742 | 0.02391 | -0.07 | 31.02
13 | 0.62 | 0.02645 | -0.07 | 23.439
13.5 | 0.491 | 0.03026 | -0.069 | 16.236

## 102. Re 8M Mach 0.25 (2)
BIGFOIL.COM POLAR EXPORT
NACA64-709 a=0.2
NACA64-709 a=0.2 |  |  |  | Cl Max: | 1.6416 | at alpha= | 13.5 | deg
XFOIL ncrit=9 |  |  |  | L/D Max: | 211.87 | at alpha= | 3.5 | deg
Re: | 8000000 |  |  | Cd Min: | 0.24936 | at alpha= | -20 | deg
Mach: | 0.25 |  |  | Cl=0 at alpha= | -3.6672 | deg
|  |  |  | @ Cl=0.1, Cd= | 0.005974
|  |  |  | @ Cl=0.4, Cd= | 0.0051299
|  |  |  | @ Cl=0.6, Cd= | 0.00506
alpha (deg) | Cl | Cd | Cm | Cl/Cd
-20 | -0.6753 | 0.24936 | 0.0579 | -2.7081
-19.5 | -0.6555 | 0.24259 | 0.0534 | -2.7021
-19 | -0.6357 | 0.23582 | 0.0489 | -2.6957
-18.5 | -0.6162 | 0.22893 | 0.0444 | -2.6917
-18 | -0.5966 | 0.22199 | 0.04 | -2.6875
-17.5 | -0.5768 | 0.215 | 0.0356 | -2.6828
-17 | -0.5571 | 0.20792 | 0.0313 | -2.6794
-15.5 | -0.5041 | 0.18505 | 0.0191 | -2.7241
-14 | -0.3733 | 0.15718 | 0.0152 | -2.375
-13.5 | -0.3607 | 0.15257 | 0.0109 | -2.3642
-13 | -0.3455 | 0.14634 | 0.007 | -2.3609
-12.5 | -0.3301 | 0.13976 | 0.0031 | -2.3619
-12 | -0.315 | 0.13291 | -0.0007 | -2.37
-11.5 | -0.3014 | 0.1258 | -0.0044 | -2.3959
-11 | -0.2879 | 0.11844 | -0.0081 | -2.4308
-10.5 | -0.3323 | 0.1151 | -0.0191 | -2.8871
-10 | -0.3183 | 0.10807 | -0.0226 | -2.9453
-9.5 | -0.3089 | 0.10007 | -0.0263 | -3.0868
-9 | -0.303 | 0.09216 | -0.0296 | -3.2878
-8.5 | -0.286 | 0.08722 | -0.0324 | -3.2791
-8 | -0.2694 | 0.08261 | -0.0349 | -3.2611
-7.5 | -0.2635 | 0.07703 | -0.037 | -3.4207
-7 | -0.2592 | 0.07136 | -0.0407 | -3.6323
-6.5 | -0.2395 | 0.06389 | -0.0482 | -3.7486
-5 | -0.1584 | 0.00845 | -0.0694 | -18.7456
-4.5 | -0.0997 | 0.00711 | -0.069 | -14.0225
-4 | -0.04 | 0.00644 | -0.0688 | -6.2112
-3.5 | 0.0201 | 0.00611 | -0.0687 | 3.2897
-3 | 0.0804 | 0.006 | -0.0688 | 13.4
-2.5 | 0.1407 | 0.00592 | -0.0689 | 23.7669
-2 | 0.2002 | 0.00548 | -0.069 | 36.5328
-1.5 | 0.2601 | 0.00532 | -0.0693 | 48.891
-1 | 0.32 | 0.00523 | -0.0696 | 61.1855
-0.5 | 0.3798 | 0.00514 | -0.0699 | 73.8911
0 | 0.4395 | 0.00511 | -0.0703 | 86.0078
0.5 | 0.4992 | 0.00508 | -0.0708 | 98.2677
1 | 0.5588 | 0.00506 | -0.0712 | 110.4348
1.5 | 0.6183 | 0.00506 | -0.0717 | 122.1937
2 | 0.6776 | 0.00495 | -0.0722 | 136.8889
2.5 | 0.7352 | 0.00409 | -0.073 | 179.7555
3 | 0.7891 | 0.00376 | -0.0723 | 209.867
3.5 | 0.8496 | 0.00401 | -0.0731 | 211.8703
4 | 0.9073 | 0.0044 | -0.0734 | 206.2045
4.5 | 0.9639 | 0.00495 | -0.0735 | 194.7273
5 | 1.02 | 0.00554 | -0.0736 | 184.1155
5.5 | 1.074 | 0.00637 | -0.0734 | 168.6028
6 | 1.1246 | 0.00754 | -0.0727 | 149.1512
6.5 | 1.1777 | 0.00831 | -0.0721 | 141.7208
7 | 1.2322 | 0.00888 | -0.0717 | 138.7613
7.5 | 1.2863 | 0.00943 | -0.0712 | 136.4051
8 | 1.3392 | 0.01004 | -0.0705 | 133.3865
8.5 | 1.3896 | 0.01083 | -0.0694 | 128.3102
9 | 1.4399 | 0.01153 | -0.0681 | 124.8829
9.5 | 1.4875 | 0.01236 | -0.0665 | 120.3479
10 | 1.5307 | 0.01334 | -0.0641 | 114.7451
10.5 | 1.5663 | 0.01456 | -0.0606 | 107.5755
11 | 1.5897 | 0.0156 | -0.055 | 101.9038
11.5 | 1.6095 | 0.01701 | -0.0498 | 94.6208
12 | 1.6239 | 0.01921 | -0.045 | 84.5341
12.5 | 1.6351 | 0.02208 | -0.0408 | 74.0534
13 | 1.6407 | 0.02578 | -0.0372 | 63.6424
13.5 | 1.6416 | 0.03027 | -0.0342 | 54.2319
14 | 1.6332 | 0.036 | -0.0319 | 45.3667
14.5 | 1.6193 | 0.04286 | -0.0305 | 37.7811
15 | 1.6057 | 0.05042 | -0.0304 | 31.8465
15.5 | 1.5848 | 0.05957 | -0.0315 | 26.604
16 | 1.5583 | 0.0703 | -0.0342 | 22.1664
16.5 | 1.5253 | 0.08297 | -0.0386 | 18.3838
17 | 1.4962 | 0.09613 | -0.0443 | 15.5643
17.5 | 1.4658 | 0.1104 | -0.0513 | 13.2772
18 | 1.4298 | 0.12656 | -0.0602 | 11.2974
18.5 | 1.3953 | 0.14332 | -0.0701 | 9.7356

## 103. Re 8M Mach 0.50 (1)
BIGFOIL.COM POLAR EXPORT
NACA64-709 a=0.2
NACA64-709 a=0.2 |  |  |  | Cl Max: | 1.301 | at alpha= | 7 | deg
JavaFoil+Calcfoil stall+Eppler ext transition |  |  |  | L/D Max: | 188.194 | at alpha= | 3.5 | deg
Re: | 8000000 |  |  | Cd Min: | 0.00474 | at alpha= | 2 | deg
Mach: | 0.5 |  |  | Cl=0 at alpha= | -3.6296 | deg
|  |  |  | @ Cl=0.1, Cd= | 0.030455
|  |  |  | @ Cl=0.4, Cd= | 0.0060057
|  |  |  | @ Cl=0.6, Cd= | 0.00598
alpha (deg) | Cl | Cd | Cm | Cl/Cd
-20 | -0.901 | 0.15198 | -0.035 | -5.928
-19.5 | -0.874 | 0.1487 | -0.035 | -5.876
-19 | -0.846 | 0.14153 | -0.035 | -5.979
-18.5 | -0.818 | 0.13544 | -0.034 | -6.037
-18 | -0.79 | 0.13023 | -0.034 | -6.069
-17.5 | -0.763 | 0.12074 | -0.035 | -6.322
-17 | -0.736 | 0.1142 | -0.035 | -6.445
-16.5 | -0.709 | 0.10792 | -0.035 | -6.568
-16 | -0.679 | 0.12587 | -0.033 | -5.394
-15.5 | -0.652 | 0.11317 | -0.033 | -5.757
-15 | -0.624 | 0.10525 | -0.033 | -5.927
-14.5 | -0.597 | 0.09721 | -0.033 | -6.137
-14 | -0.569 | 0.08954 | -0.034 | -6.36
-13.5 | -0.543 | 0.08365 | -0.035 | -6.486
-13 | -0.516 | 0.07855 | -0.035 | -6.563
-12.5 | -0.488 | 0.07338 | -0.036 | -6.653
-12 | -0.461 | 0.0684 | -0.036 | -6.743
-11.5 | -0.43 | 0.08162 | -0.032 | -5.27
-11 | -0.403 | 0.07313 | -0.032 | -5.507
-10.5 | -0.375 | 0.06525 | -0.032 | -5.754
-10 | -0.348 | 0.06065 | -0.033 | -5.741
-9.5 | -0.321 | 0.05641 | -0.034 | -5.691
-9 | -0.294 | 0.05208 | -0.035 | -5.646
-8.5 | -0.267 | 0.04822 | -0.036 | -5.541
-8 | -0.241 | 0.04418 | -0.038 | -5.445
-7.5 | -0.21 | 0.04919 | -0.031 | -4.28
-7 | -0.183 | 0.04737 | -0.03 | -3.866
-6.5 | -0.156 | 0.04386 | -0.031 | -3.555
-6 | -0.129 | 0.04064 | -0.032 | -3.171
-5.5 | -0.102 | 0.03806 | -0.033 | -2.673
-5 | -0.075 | 0.03563 | -0.034 | -2.094
-4.5 | -0.047 | 0.036 | -0.031 | -1.313
-4 | -0.02 | 0.03455 | -0.031 | -0.585
-3.5 | 0.007 | 0.03319 | -0.03 | 0.205
-3 | 0.056 | 0.03216 | -0.03 | 1.75
-2.5 | 0.112 | 0.02999 | -0.033 | 3.72
-2 | 0.209 | 0.00629 | -0.069 | 33.233
-1.5 | 0.28 | 0.00623 | -0.069 | 44.909
-1 | 0.35 | 0.00622 | -0.069 | 56.279
-0.5 | 0.42 | 0.00592 | -0.07 | 70.82
0 | 0.488 | 0.00603 | -0.07 | 80.924
0.5 | 0.556 | 0.0061 | -0.07 | 91.078
1 | 0.622 | 0.00592 | -0.071 | 105.165
1.5 | 0.689 | 0.00598 | -0.071 | 115.252
2 | 0.755 | 0.00474 | -0.072 | 159.443
2.5 | 0.821 | 0.00484 | -0.072 | 169.558
3 | 0.887 | 0.00496 | -0.072 | 178.98
3.5 | 0.952 | 0.00506 | -0.073 | 188.194
4 | 1.017 | 0.00652 | -0.073 | 156.064
4.5 | 1.082 | 0.00678 | -0.074 | 159.568
5 | 1.143 | 0.00707 | -0.074 | 161.632
5.5 | 1.199 | 0.00755 | -0.074 | 158.781
6 | 1.24 | 0.01101 | -0.074 | 112.664
6.5 | 1.278 | 0.01216 | -0.074 | 105.153
7 | 1.301 | 0.01328 | -0.075 | 97.935
7.5 | 1.267 | 0.01478 | -0.075 | 85.75
8 | 1.07 | 0.01691 | -0.075 | 63.282
8.5 | 0.763 | 0.01888 | -0.075 | 40.404
9 | 0.789 | 0.02081 | -0.075 | 37.906
9.5 | 0.82 | 0.02079 | -0.075 | 39.42
10 | 0.844 | 0.0237 | -0.075 | 35.613
10.5 | 0.874 | 0.02344 | -0.076 | 37.303
11 | 0.898 | 0.0269 | -0.076 | 33.363
11.5 | 0.915 | 0.03233 | -0.075 | 28.296
12 | 0.818 | 0.08575 | -0.045 | 9.54

## 104. Re 8M Mach 0.50 (2)
BIGFOIL.COM POLAR EXPORT
NACA64-709 a=0.2
NACA64-709 a=0.2 |  |  |  | Cl Max: | 1.5165 | at alpha= | 9 | deg
XFOIL ncrit=9 |  |  |  | L/D Max: | 225.53 | at alpha= | 3.5 | deg
Re: | 8000000 |  |  | Cd Min: | 0.27067 | at alpha= | -20 | deg
Mach: | 0.5 |  |  | Cl=0 at alpha= | -3.8628 | deg
|  |  |  | @ Cl=0.1, Cd= | 0.022376
|  |  |  | @ Cl=0.4, Cd= | 0.0053564
|  |  |  | @ Cl=0.6, Cd= | 0.0051977
alpha (deg) | Cl | Cd | Cm | Cl/Cd
-20 | -0.7392 | 0.27067 | 0.0709 | -2.731
-19.5 | -0.7152 | 0.26253 | 0.0655 | -2.7243
-19 | -0.691 | 0.25444 | 0.06 | -2.7158
-18.5 | -0.6669 | 0.2463 | 0.0547 | -2.7077
-18 | -0.6429 | 0.23819 | 0.0495 | -2.6991
-17.5 | -0.6186 | 0.23014 | 0.0443 | -2.6879
-17 | -0.5946 | 0.22212 | 0.0391 | -2.6769
-16.5 | -0.5745 | 0.21487 | 0.0355 | -2.6737
-16 | -0.5514 | 0.20675 | 0.0307 | -2.667
-15.5 | -0.529 | 0.19831 | 0.0256 | -2.6675
-15 | -0.5063 | 0.18987 | 0.0208 | -2.6666
-14 | -0.4596 | 0.17495 | 0.0114 | -2.627
-13.5 | -0.437 | 0.16718 | 0.0068 | -2.6139
-13 | -0.4134 | 0.15971 | 0.0025 | -2.5884
-12.5 | -0.3914 | 0.1521 | -0.0019 | -2.5733
-12 | -0.3701 | 0.14448 | -0.0062 | -2.5616
-11.5 | -0.3496 | 0.13682 | -0.0105 | -2.5552
-11 | -0.3289 | 0.12959 | -0.0146 | -2.538
-10.5 | -0.3117 | 0.12176 | -0.0189 | -2.56
-10 | -0.2926 | 0.11457 | -0.0229 | -2.5539
-9.5 | -0.274 | 0.10752 | -0.0268 | -2.5484
-9 | -0.2577 | 0.10015 | -0.0307 | -2.5731
-8 | -0.2248 | 0.08694 | -0.0377 | -2.5857
-7.5 | -0.208 | 0.08098 | -0.0409 | -2.5685
-7 | -0.1928 | 0.07525 | -0.0439 | -2.5621
-6.5 | -0.1863 | 0.06952 | -0.046 | -2.6798
-6 | -0.1724 | 0.06388 | -0.0509 | -2.6988
-5.5 | -0.1472 | 0.0568 | -0.0584 | -2.5915
-5 | -0.1121 | 0.04944 | -0.0657 | -2.2674
-4.5 | -0.0683 | 0.04157 | -0.0722 | -1.643
-4 | -0.0163 | 0.03277 | -0.0775 | -0.49741
-3.5 | 0.0431 | 0.02689 | -0.0799 | 1.6028
-3 | 0.1055 | 0.02194 | -0.081 | 4.8086
-2.5 | 0.1683 | 0.01435 | -0.081 | 11.7282
-2 | 0.2277 | 0.00646 | -0.0802 | 35.2477
-1.5 | 0.2966 | 0.00567 | -0.0797 | 52.3104
-1 | 0.3664 | 0.0054 | -0.0796 | 67.8519
-0.5 | 0.4358 | 0.00531 | -0.0797 | 82.0716
0 | 0.5048 | 0.00523 | -0.0799 | 96.5201
0.5 | 0.5736 | 0.00519 | -0.0803 | 110.5202
1 | 0.6423 | 0.00521 | -0.0807 | 123.2821
1.5 | 0.7108 | 0.00523 | -0.0811 | 135.9082
2 | 0.7792 | 0.00521 | -0.0816 | 149.5585
2.5 | 0.8456 | 0.0044 | -0.0823 | 192.1818
3 | 0.9081 | 0.00413 | -0.0814 | 219.8789
3.5 | 0.9788 | 0.00434 | -0.082 | 225.53
4 | 1.0466 | 0.00474 | -0.0819 | 220.8017
4.5 | 1.1128 | 0.00534 | -0.0815 | 208.3895
5 | 1.1776 | 0.00607 | -0.0807 | 194.0033
5.5 | 1.2337 | 0.00748 | -0.0786 | 164.9332
6 | 1.2856 | 0.00901 | -0.0757 | 142.6859
6.5 | 1.3454 | 0.00986 | -0.0732 | 136.4503
7 | 1.4046 | 0.01066 | -0.0704 | 131.7636
7.5 | 1.4562 | 0.01172 | -0.0662 | 124.2491
8 | 1.4923 | 0.0129 | -0.0593 | 115.6822
8.5 | 1.5106 | 0.01487 | -0.0512 | 101.5871
9 | 1.5165 | 0.01849 | -0.0439 | 82.0173
9.5 | 1.497 | 0.02457 | -0.0376 | 60.928
10 | 1.4665 | 0.03217 | -0.033 | 45.5859
10.5 | 1.4365 | 0.04035 | -0.0298 | 35.601
11 | 1.409 | 0.04934 | -0.0284 | 28.557
11.5 | 1.3785 | 0.0598 | -0.0292 | 23.0518
12 | 1.3448 | 0.07194 | -0.0326 | 18.6934
12.5 | 1.31 | 0.08563 | -0.0385 | 15.2984
13 | 1.2777 | 0.10027 | -0.0462 | 12.7426
13.5 | 1.2474 | 0.1159 | -0.0554 | 10.7627
14 | 1.2206 | 0.132 | -0.0655 | 9.247

## 105. Re 10M Mach 0.00 (1)
BIGFOIL.COM POLAR EXPORT
NACA64-709 a=0.2
NACA64-709 a=0.2 |  |  |  | Cl Max: | 1.28 | at alpha= | 9 | deg
JavaFoil+Calcfoil stall+Eppler ext transition |  |  |  | L/D Max: | 216.143 | at alpha= | 5.5 | deg
Re: | 10000000 |  |  | Cd Min: | 0.00465 | at alpha= | 4.5 | deg
Mach: | 0 |  |  | Cl=0 at alpha= | -3.6296 | deg
|  |  |  | @ Cl=0.1, Cd= | 0.0060083
|  |  |  | @ Cl=0.4, Cd= | 0.0058854
|  |  |  | @ Cl=0.6, Cd= | 0.0047021
alpha (deg) | Cl | Cd | Cm | Cl/Cd
-15.5 | -0.222 | 0.10793 | -0.027 | -2.06
-15 | -0.231 | 0.10348 | -0.027 | -2.234
-14.5 | -0.24 | 0.09817 | -0.027 | -2.446
-14 | -0.249 | 0.09238 | -0.027 | -2.696
-13.5 | -0.258 | 0.08743 | -0.027 | -2.948
-13 | -0.266 | 0.08284 | -0.027 | -3.21
-12.5 | -0.274 | 0.07925 | -0.027 | -3.452
-12 | -0.28 | 0.07476 | -0.027 | -3.75
-11.5 | -0.286 | 0.07069 | -0.027 | -4.048
-11 | -0.29 | 0.06668 | -0.027 | -4.356
-10.5 | -0.293 | 0.06319 | -0.027 | -4.636
-10 | -0.293 | 0.06068 | -0.027 | -4.831
-9.5 | -0.291 | 0.05696 | -0.027 | -5.113
-9 | -0.286 | 0.05418 | -0.027 | -5.282
-8.5 | -0.278 | 0.05133 | -0.027 | -5.413
-8 | -0.266 | 0.04851 | -0.027 | -5.485
-7.5 | -0.25 | 0.04568 | -0.027 | -5.482
-7 | -0.231 | 0.04353 | -0.028 | -5.3
-6.5 | -0.207 | 0.04128 | -0.028 | -5.013
-6 | -0.179 | 0.03933 | -0.028 | -4.551
-5.5 | -0.147 | 0.03758 | -0.028 | -3.919
-5 | -0.112 | 0.03537 | -0.029 | -3.169
-4.5 | -0.074 | 0.03281 | -0.031 | -2.25
-4 | -0.04 | 0.00615 | -0.058 | -6.523
-3.5 | 0.014 | 0.00613 | -0.059 | 2.256
-3 | 0.07 | 0.00606 | -0.059 | 11.542
-2.5 | 0.128 | 0.00596 | -0.059 | 21.409
-2 | 0.186 | 0.00593 | -0.059 | 31.441
-1.5 | 0.246 | 0.00591 | -0.06 | 41.578
-1 | 0.305 | 0.00594 | -0.06 | 51.372
-0.5 | 0.365 | 0.00601 | -0.06 | 60.671
0 | 0.424 | 0.0058 | -0.061 | 73.04
0.5 | 0.482 | 0.00587 | -0.061 | 82.162
1 | 0.54 | 0.00583 | -0.061 | 92.648
1.5 | 0.598 | 0.0047 | -0.062 | 127.149
2 | 0.656 | 0.00476 | -0.062 | 137.806
2.5 | 0.713 | 0.00483 | -0.062 | 147.576
3 | 0.771 | 0.0049 | -0.063 | 157.385
3.5 | 0.828 | 0.00494 | -0.063 | 167.531
4 | 0.885 | 0.00499 | -0.064 | 177.251
4.5 | 0.942 | 0.00465 | -0.064 | 202.562
5 | 0.997 | 0.00474 | -0.064 | 210.302
5.5 | 1.05 | 0.00486 | -0.065 | 216.143
6 | 1.102 | 0.00521 | -0.065 | 211.424
6.5 | 1.149 | 0.00879 | -0.065 | 130.686
7 | 1.193 | 0.00929 | -0.066 | 128.408
7.5 | 1.228 | 0.00982 | -0.066 | 124.943
8 | 1.254 | 0.01039 | -0.066 | 120.76
8.5 | 1.272 | 0.01107 | -0.067 | 114.86
9 | 1.28 | 0.01188 | -0.067 | 107.722
9.5 | 1.278 | 0.01263 | -0.067 | 101.221
10 | 1.267 | 0.01349 | -0.067 | 93.934
10.5 | 1.246 | 0.0144 | -0.068 | 86.497
11 | 1.216 | 0.0154 | -0.068 | 78.927
11.5 | 1.177 | 0.0168 | -0.068 | 70.063
12 | 1.133 | 0.01765 | -0.068 | 64.202
12.5 | 1.084 | 0.01904 | -0.069 | 56.922
13 | 1.03 | 0.02046 | -0.069 | 50.345
13.5 | 0.971 | 0.02309 | -0.069 | 42.073
14 | 0.916 | 0.02435 | -0.069 | 37.606

## 106. Re 10M Mach 0.00 (2)
BIGFOIL.COM POLAR EXPORT
NACA64-709 a=0.2
NACA64-709 a=0.2 |  |  |  | Cl Max: | 1.7715 | at alpha= | 16 | deg
XFOIL ncrit=9 |  |  |  | L/D Max: | 206.01 | at alpha= | 3.5 | deg
Re: | 10000000 |  |  | Cd Min: | 0.09336 | at alpha= | 20 | deg
Mach: | 0 |  |  | Cl=0 at alpha= | -3.685 | deg
|  |  |  | @ Cl=0.1, Cd= | 0.00557
|  |  |  | @ Cl=0.4, Cd= | 0.0049296
|  |  |  | @ Cl=0.6, Cd= | 0.0048741
alpha (deg) | Cl | Cd | Cm | Cl/Cd
-6 | -0.2593 | 0.00889 | -0.0646 | -29.1676
-5.5 | -0.205 | 0.00737 | -0.0646 | -27.8155
-5 | -0.1492 | 0.0066 | -0.0647 | -22.6061
-4.5 | -0.0928 | 0.00608 | -0.0648 | -15.2632
-4 | -0.0361 | 0.00575 | -0.065 | -6.2783
-3.5 | 0.0212 | 0.00566 | -0.0653 | 3.7456
-3 | 0.0785 | 0.0056 | -0.0656 | 14.0179
-2.5 | 0.1358 | 0.00552 | -0.066 | 24.6014
-2 | 0.1929 | 0.00525 | -0.0663 | 36.7429
-1.5 | 0.2503 | 0.0051 | -0.0666 | 49.0784
-1 | 0.3077 | 0.00502 | -0.067 | 61.2948
-0.5 | 0.3651 | 0.00496 | -0.0674 | 73.6089
0 | 0.4225 | 0.00491 | -0.0678 | 86.0489
0.5 | 0.4799 | 0.00489 | -0.0683 | 98.1391
1 | 0.5371 | 0.00489 | -0.0687 | 109.8364
1.5 | 0.5944 | 0.00488 | -0.0692 | 121.8033
2 | 0.6514 | 0.00482 | -0.0697 | 135.1452
3 | 0.762 | 0.0039 | -0.0708 | 195.3846
3.5 | 0.8158 | 0.00396 | -0.0707 | 206.0101
4 | 0.8714 | 0.00429 | -0.0711 | 203.1235
4.5 | 0.9254 | 0.00486 | -0.0714 | 190.4115
5 | 0.979 | 0.00545 | -0.0716 | 179.633
5.5 | 1.0313 | 0.00617 | -0.0716 | 167.1475
6 | 1.0818 | 0.00708 | -0.0714 | 152.7966
6.5 | 1.1337 | 0.00771 | -0.0713 | 147.0428
7 | 1.1863 | 0.00818 | -0.0714 | 145.0244
7.5 | 1.2385 | 0.00864 | -0.0714 | 143.3449
8 | 1.2904 | 0.00908 | -0.0713 | 142.1145
8.5 | 1.3398 | 0.00975 | -0.071 | 137.4154
9 | 1.3894 | 0.01033 | -0.0706 | 134.5015
9.5 | 1.4375 | 0.01097 | -0.0701 | 131.0392
10 | 1.4844 | 0.01165 | -0.0694 | 127.4163
10.5 | 1.5289 | 0.01242 | -0.0684 | 123.0998
11 | 1.5731 | 0.01311 | -0.0673 | 119.9924
11.5 | 1.6155 | 0.01381 | -0.0661 | 116.9804
12 | 1.6542 | 0.01461 | -0.0643 | 113.2238
12.5 | 1.6887 | 0.01539 | -0.0618 | 109.7271
13 | 1.702 | 0.01649 | -0.0557 | 103.2141
13.5 | 1.7209 | 0.01786 | -0.0517 | 96.355
14 | 1.7374 | 0.0197 | -0.0481 | 88.1929
14.5 | 1.7463 | 0.02236 | -0.0444 | 78.0993
15 | 1.7616 | 0.02487 | -0.0419 | 70.8323
15.5 | 1.7681 | 0.02832 | -0.0394 | 62.4329
16 | 1.7715 | 0.03235 | -0.0374 | 54.7604
16.5 | 1.7642 | 0.03774 | -0.0357 | 46.7462
17 | 1.764 | 0.04288 | -0.0351 | 41.1381
17.5 | 1.7677 | 0.04794 | -0.0351 | 36.8732
18 | 1.754 | 0.0555 | -0.0357 | 31.6036
18.5 | 1.7358 | 0.06426 | -0.0374 | 27.0121
19 | 1.7244 | 0.07262 | -0.0397 | 23.7455
19.5 | 1.7128 | 0.08142 | -0.0426 | 21.0366
20 | 1.6854 | 0.09336 | -0.0473 | 18.0527

## 107. Re 10M Mach 0.10 (1)
BIGFOIL.COM POLAR EXPORT
NACA64-709 a=0.2
NACA64-709 a=0.2 |  |  |  | Cl Max: | 1.279 | at alpha= | 9 | deg
JavaFoil+Calcfoil stall+Eppler ext transition |  |  |  | L/D Max: | 215.627 | at alpha= | 5.5 | deg
Re: | 10000000 |  |  | Cd Min: | 0.00465 | at alpha= | 4 | deg
Mach: | 0.1 |  |  | Cl=0 at alpha= | -3.6489 | deg
|  |  |  | @ Cl=0.1, Cd= | 0.0060186
|  |  |  | @ Cl=0.4, Cd= | 0.0058897
|  |  |  | @ Cl=0.6, Cd= | 0.0047398
alpha (deg) | Cl | Cd | Cm | Cl/Cd
-15 | -0.194 | 0.10298 | -0.027 | -1.881
-14.5 | -0.204 | 0.09857 | -0.027 | -2.07
-14 | -0.215 | 0.09212 | -0.027 | -2.33
-13.5 | -0.225 | 0.0869 | -0.027 | -2.589
-13 | -0.235 | 0.08365 | -0.027 | -2.81
-12.5 | -0.245 | 0.07927 | -0.027 | -3.088
-12 | -0.254 | 0.07624 | -0.027 | -3.328
-11.5 | -0.262 | 0.07082 | -0.027 | -3.7
-11 | -0.269 | 0.06707 | -0.027 | -4.008
-10.5 | -0.274 | 0.06362 | -0.027 | -4.305
-10 | -0.277 | 0.0609 | -0.027 | -4.543
-9.5 | -0.277 | 0.05712 | -0.027 | -4.854
-9 | -0.275 | 0.05392 | -0.027 | -5.093
-8.5 | -0.269 | 0.05144 | -0.027 | -5.223
-8 | -0.259 | 0.04866 | -0.027 | -5.319
-7.5 | -0.245 | 0.04604 | -0.027 | -5.323
-7 | -0.227 | 0.04383 | -0.028 | -5.18
-6.5 | -0.205 | 0.04128 | -0.028 | -4.955
-6 | -0.178 | 0.03954 | -0.028 | -4.491
-5.5 | -0.147 | 0.03769 | -0.028 | -3.888
-5 | -0.112 | 0.03553 | -0.029 | -3.147
-4.5 | -0.074 | 0.03351 | -0.03 | -2.198
-4 | -0.033 | 0.02756 | -0.038 | -1.201
-3.5 | 0.014 | 0.00614 | -0.059 | 2.257
-3 | 0.07 | 0.00606 | -0.059 | 11.58
-2.5 | 0.128 | 0.00598 | -0.059 | 21.434
-2 | 0.187 | 0.00592 | -0.06 | 31.613
-1.5 | 0.247 | 0.00592 | -0.06 | 41.691
-1 | 0.307 | 0.00595 | -0.06 | 51.517
-0.5 | 0.366 | 0.00602 | -0.061 | 60.856
0 | 0.426 | 0.00579 | -0.061 | 73.613
0.5 | 0.484 | 0.00585 | -0.061 | 82.796
1 | 0.543 | 0.00587 | -0.062 | 92.453
1.5 | 0.601 | 0.00472 | -0.062 | 127.27
2 | 0.659 | 0.00474 | -0.062 | 138.953
2.5 | 0.717 | 0.00482 | -0.063 | 148.763
3 | 0.774 | 0.00488 | -0.063 | 158.59
3.5 | 0.832 | 0.00493 | -0.064 | 168.878
4 | 0.889 | 0.00465 | -0.064 | 191.296
4.5 | 0.946 | 0.00468 | -0.064 | 202.197
5 | 1.002 | 0.00478 | -0.065 | 209.665
5.5 | 1.055 | 0.00489 | -0.065 | 215.627
6 | 1.107 | 0.00526 | -0.065 | 210.289
6.5 | 1.154 | 0.00886 | -0.066 | 130.211
7 | 1.198 | 0.00939 | -0.066 | 127.597
7.5 | 1.232 | 0.00992 | -0.066 | 124.164
8 | 1.257 | 0.01053 | -0.067 | 119.378
8.5 | 1.274 | 0.01119 | -0.067 | 113.774
9 | 1.279 | 0.01203 | -0.067 | 106.339
9.5 | 1.275 | 0.01281 | -0.068 | 99.563
10 | 1.26 | 0.01371 | -0.068 | 91.923
10.5 | 1.234 | 0.01466 | -0.068 | 84.195
11 | 1.199 | 0.01568 | -0.068 | 76.473
11.5 | 1.155 | 0.01703 | -0.068 | 67.836
12 | 1.105 | 0.01807 | -0.069 | 61.162
12.5 | 1.049 | 0.01947 | -0.069 | 53.869
13 | 0.987 | 0.02179 | -0.069 | 45.298
13.5 | 0.924 | 0.02381 | -0.069 | 38.808
14 | 0.862 | 0.02529 | -0.069 | 34.096

## 108. Re 10M Mach 0.10 (2)
BIGFOIL.COM POLAR EXPORT
NACA64-709 a=0.2
NACA64-709 a=0.2 |  |  |  | Cl Max: | 1.7587 | at alpha= | 16 | deg
XFOIL ncrit=9 |  |  |  | L/D Max: | 206.776 | at alpha= | 3.5 | deg
Re: | 10000000 |  |  | Cd Min: | 0.10481 | at alpha= | 20 | deg
Mach: | 0.1 |  |  | Cl=0 at alpha= | -3.6811 | deg
|  |  |  | @ Cl=0.1, Cd= | 0.0055805
|  |  |  | @ Cl=0.4, Cd= | 0.0049374
|  |  |  | @ Cl=0.6, Cd= | 0.0048879
alpha (deg) | Cl | Cd | Cm | Cl/Cd
-6 | -0.2593 | 0.01063 | -0.0655 | -24.3932
-5.5 | -0.2069 | 0.00769 | -0.0654 | -26.9051
-5 | -0.1508 | 0.00675 | -0.0653 | -22.3407
-4.5 | -0.094 | 0.00616 | -0.0654 | -15.2597
-4 | -0.0368 | 0.00578 | -0.0655 | -6.3668
-3.5 | 0.0209 | 0.00567 | -0.0658 | 3.6861
-3 | 0.0787 | 0.00561 | -0.0661 | 14.0285
-2.5 | 0.1365 | 0.00553 | -0.0664 | 24.6835
-2 | 0.194 | 0.00526 | -0.0667 | 36.8821
-1.5 | 0.2518 | 0.00511 | -0.067 | 49.2759
-1 | 0.3096 | 0.00502 | -0.0674 | 61.6733
-0.5 | 0.3673 | 0.00496 | -0.0678 | 74.0524
0 | 0.4251 | 0.00492 | -0.0682 | 86.4024
0.5 | 0.4828 | 0.0049 | -0.0687 | 98.5306
1 | 0.5404 | 0.0049 | -0.0691 | 110.2857
1.5 | 0.598 | 0.00489 | -0.0696 | 122.2904
2 | 0.6554 | 0.00483 | -0.0701 | 135.6936
2.5 | 0.7116 | 0.00418 | -0.0709 | 170.2392
3 | 0.7667 | 0.00391 | -0.0712 | 196.087
3.5 | 0.8209 | 0.00397 | -0.0711 | 206.7758
4 | 0.8768 | 0.0043 | -0.0715 | 203.907
4.5 | 0.9312 | 0.00488 | -0.0717 | 190.8197
5 | 0.9852 | 0.00547 | -0.0719 | 180.1097
5.5 | 1.0378 | 0.00621 | -0.0719 | 167.1176
6 | 1.0885 | 0.00714 | -0.0716 | 152.451
6.5 | 1.1408 | 0.00776 | -0.0715 | 147.0103
7 | 1.1937 | 0.00824 | -0.0715 | 144.8665
7.5 | 1.2464 | 0.00871 | -0.0714 | 143.0999
8 | 1.2986 | 0.00917 | -0.0713 | 141.614
8.5 | 1.3481 | 0.00987 | -0.0708 | 136.5856
9 | 1.398 | 0.01045 | -0.0704 | 133.7799
9.5 | 1.4464 | 0.0111 | -0.0698 | 130.3063
10 | 1.4933 | 0.01181 | -0.0689 | 126.4437
11 | 1.5819 | 0.01331 | -0.0665 | 118.8505
11.5 | 1.6237 | 0.01404 | -0.0649 | 115.6481
12 | 1.6611 | 0.01489 | -0.0627 | 111.5581
12.5 | 1.6847 | 0.01577 | -0.058 | 106.8294
13 | 1.7003 | 0.01708 | -0.0528 | 99.5492
13.5 | 1.7176 | 0.01878 | -0.0488 | 91.459
14 | 1.7305 | 0.02108 | -0.0451 | 82.092
14.5 | 1.7398 | 0.02398 | -0.0418 | 72.5521
15 | 1.7533 | 0.02686 | -0.0395 | 65.2755
15.5 | 1.7577 | 0.03076 | -0.0372 | 57.1424
16 | 1.7587 | 0.03529 | -0.0354 | 49.8356
16.5 | 1.7486 | 0.04134 | -0.0342 | 42.298
17 | 1.7444 | 0.04731 | -0.0339 | 36.8717
17.5 | 1.7451 | 0.0531 | -0.0344 | 32.8644
18 | 1.7276 | 0.06167 | -0.0358 | 28.0136
18.5 | 1.7044 | 0.07166 | -0.0383 | 23.7845
19 | 1.6883 | 0.08128 | -0.0415 | 20.7714
19.5 | 1.6722 | 0.09143 | -0.0455 | 18.2894
20 | 1.6403 | 0.10481 | -0.0514 | 15.6502

## 109. Re 10M Mach 0.25 (1)
BIGFOIL.COM POLAR EXPORT
NACA64-709 a=0.2
NACA64-709 a=0.2 |  |  |  | Cl Max: | 1.276 | at alpha= | 8.5 | deg
JavaFoil+Calcfoil stall+Eppler ext transition |  |  |  | L/D Max: | 217.139 | at alpha= | 5.5 | deg
Re: | 10000000 |  |  | Cd Min: | 0.0047 | at alpha= | 4 | deg
Mach: | 0.25 |  |  | Cl=0 at alpha= | -3.625 | deg
|  |  |  | @ Cl=0.1, Cd= | 0.0060662
|  |  |  | @ Cl=0.4, Cd= | 0.0059756
|  |  |  | @ Cl=0.6, Cd= | 0.02833
alpha (deg) | Cl | Cd | Cm | Cl/Cd
-12.5 | -0.051 | 0.08183 | -0.028 | -0.622
-12 | -0.048 | 0.07655 | -0.028 | -0.628
-11.5 | -0.045 | 0.07224 | -0.028 | -0.626
-11 | -0.042 | 0.06737 | -0.028 | -0.629
-10.5 | -0.058 | 0.06387 | -0.029 | -0.91
-10 | -0.114 | 0.06096 | -0.028 | -1.875
-9.5 | -0.145 | 0.05833 | -0.028 | -2.488
-9 | -0.168 | 0.05441 | -0.028 | -3.095
-8.5 | -0.185 | 0.05159 | -0.028 | -3.589
-8 | -0.195 | 0.04881 | -0.028 | -4.002
-7.5 | -0.199 | 0.04662 | -0.028 | -4.26
-7 | -0.195 | 0.04463 | -0.027 | -4.36
-6.5 | -0.183 | 0.04247 | -0.027 | -4.317
-6 | -0.165 | 0.04008 | -0.028 | -4.118
-5.5 | -0.14 | 0.03854 | -0.027 | -3.631
-5 | -0.109 | 0.03642 | -0.028 | -2.993
-4.5 | -0.073 | 0.03445 | -0.029 | -2.116
-4 | -0.033 | 0.03249 | -0.03 | -1.001
-3.5 | 0.011 | 0.02843 | -0.037 | 0.403
-3 | 0.071 | 0.0061 | -0.061 | 11.705
-2.5 | 0.131 | 0.00603 | -0.061 | 21.706
-2 | 0.192 | 0.00596 | -0.061 | 32.176
-1.5 | 0.253 | 0.00596 | -0.062 | 42.473
-1 | 0.315 | 0.00599 | -0.062 | 52.59
-0.5 | 0.376 | 0.00607 | -0.062 | 61.94
0 | 0.437 | 0.00583 | -0.063 | 75.055
0.5 | 0.498 | 0.0059 | -0.063 | 84.363
1 | 0.558 | 0.00564 | -0.063 | 98.905
1.5 | 0.617 | 0.00478 | -0.064 | 129.2
2 | 0.677 | 0.00481 | -0.064 | 140.688
2.5 | 0.736 | 0.00491 | -0.064 | 149.98
3 | 0.796 | 0.00494 | -0.065 | 161.19
3.5 | 0.855 | 0.005 | -0.065 | 170.996
4 | 0.913 | 0.0047 | -0.066 | 194.31
4.5 | 0.972 | 0.00473 | -0.066 | 205.217
5 | 1.028 | 0.00485 | -0.066 | 211.895
5.5 | 1.083 | 0.00499 | -0.067 | 217.139
6 | 1.135 | 0.00716 | -0.067 | 158.43
6.5 | 1.181 | 0.00932 | -0.067 | 126.654
7 | 1.223 | 0.00989 | -0.068 | 123.685
7.5 | 1.253 | 0.01049 | -0.068 | 119.417
8 | 1.271 | 0.01121 | -0.068 | 113.38
8.5 | 1.276 | 0.01213 | -0.069 | 105.164
9 | 1.266 | 0.01299 | -0.069 | 97.441
9.5 | 1.239 | 0.01398 | -0.069 | 88.683
10 | 1.196 | 0.01505 | -0.069 | 79.448
10.5 | 1.135 | 0.0162 | -0.069 | 70.029
11 | 1.057 | 0.01754 | -0.07 | 60.235
11.5 | 0.964 | 0.01911 | -0.07 | 50.422
12 | 0.859 | 0.02078 | -0.07 | 41.319
12.5 | 0.743 | 0.02293 | -0.07 | 32.41
13 | 0.621 | 0.02541 | -0.07 | 24.448
13.5 | 0.493 | 0.02833 | -0.07 | 17.416

## 110. Re 10M Mach 0.25 (2)
BIGFOIL.COM POLAR EXPORT
NACA64-709 a=0.2
NACA64-709 a=0.2 |  |  |  | Cl Max: | 1.6757 | at alpha= | 13.5 | deg
XFOIL ncrit=9 |  |  |  | L/D Max: | 211.796 | at alpha= | 3.5 | deg
Re: | 10000000 |  |  | Cd Min: | 0.15135 | at alpha= | -13 | deg
Mach: | 0.25 |  |  | Cl=0 at alpha= | -3.6609 | deg
|  |  |  | @ Cl=0.1, Cd= | 0.0056399
|  |  |  | @ Cl=0.4, Cd= | 0.0049698
|  |  |  | @ Cl=0.6, Cd= | 0.0049238
alpha (deg) | Cl | Cd | Cm | Cl/Cd
-13 | -0.41 | 0.15135 | -0.0005 | -2.709
-12.5 | -0.3922 | 0.14431 | -0.0043 | -2.7178
-12 | -0.3754 | 0.13719 | -0.0081 | -2.7364
-11.5 | -0.3592 | 0.12989 | -0.0118 | -2.7654
-11 | -0.3426 | 0.12314 | -0.0154 | -2.7822
-10.5 | -0.3324 | 0.11483 | -0.0193 | -2.8947
-10 | -0.3197 | 0.10739 | -0.0229 | -2.977
-9 | -0.3048 | 0.09158 | -0.03 | -3.3282
-8.5 | -0.2876 | 0.08674 | -0.0327 | -3.3157
-8 | -0.2707 | 0.08223 | -0.0351 | -3.292
-7.5 | -0.2662 | 0.07666 | -0.037 | -3.4725
-7 | -0.2609 | 0.07096 | -0.0411 | -3.6767
-6.5 | -0.2411 | 0.06329 | -0.0488 | -3.8094
-6 | -0.2095 | 0.0564 | -0.0552 | -3.7145
-5.5 | -0.1796 | 0.03817 | -0.0659 | -4.7053
-5 | -0.1588 | 0.00836 | -0.0693 | -18.9952
-4.5 | -0.1005 | 0.00681 | -0.069 | -14.7577
-4 | -0.0409 | 0.00608 | -0.0687 | -6.727
-3.5 | 0.0194 | 0.00578 | -0.0686 | 3.3564
-3 | 0.0798 | 0.00567 | -0.0687 | 14.0741
-2.5 | 0.1401 | 0.00558 | -0.0689 | 25.1075
-2 | 0.2 | 0.00534 | -0.069 | 37.4532
-1.5 | 0.2599 | 0.00516 | -0.0693 | 50.3682
-1 | 0.3199 | 0.00504 | -0.0696 | 63.4722
-0.5 | 0.3797 | 0.00498 | -0.07 | 76.245
0 | 0.4395 | 0.00495 | -0.0704 | 88.7879
0.5 | 0.4993 | 0.00491 | -0.0708 | 101.6904
1 | 0.5589 | 0.00491 | -0.0713 | 113.8289
1.5 | 0.6184 | 0.00493 | -0.0717 | 125.4361
2 | 0.6777 | 0.00488 | -0.0722 | 138.873
2.5 | 0.736 | 0.00422 | -0.073 | 174.4076
3 | 0.7931 | 0.00394 | -0.0733 | 201.2944
3.5 | 0.8493 | 0.00401 | -0.0731 | 211.7955
4 | 0.9073 | 0.00436 | -0.0735 | 208.0963
4.5 | 0.9637 | 0.00495 | -0.0736 | 194.6869
5.5 | 1.0737 | 0.00639 | -0.0734 | 168.0282
6 | 1.1257 | 0.0074 | -0.0728 | 152.1216
6.5 | 1.1799 | 0.00806 | -0.0724 | 146.3896
7 | 1.2352 | 0.00855 | -0.0721 | 144.4678
7.5 | 1.2898 | 0.00907 | -0.0717 | 142.2051
8 | 1.3425 | 0.00974 | -0.071 | 137.8337
8.5 | 1.3944 | 0.01042 | -0.07 | 133.8196
9 | 1.4453 | 0.01111 | -0.0689 | 130.09
9.5 | 1.4939 | 0.0119 | -0.0673 | 125.5378
10 | 1.5386 | 0.01284 | -0.0652 | 119.8287
10.5 | 1.5818 | 0.01371 | -0.0628 | 115.3756
11 | 1.6194 | 0.01467 | -0.0596 | 110.3885
11.5 | 1.6351 | 0.01584 | -0.0528 | 103.226
12 | 1.6497 | 0.01769 | -0.0473 | 93.2561
12.5 | 1.6623 | 0.0202 | -0.0428 | 82.2921
13 | 1.6715 | 0.02337 | -0.0388 | 71.5233
13.5 | 1.6757 | 0.02733 | -0.0354 | 61.3136
14 | 1.6707 | 0.03247 | -0.0326 | 51.4536
14.5 | 1.6591 | 0.03869 | -0.0306 | 42.8819
15 | 1.6468 | 0.04569 | -0.0298 | 36.0429
15.5 | 1.6272 | 0.05423 | -0.0302 | 30.0055
16 | 1.602 | 0.06428 | -0.0321 | 24.9222
16.5 | 1.5707 | 0.07612 | -0.0357 | 20.6345
17 | 1.542 | 0.08858 | -0.0406 | 17.408
17.5 | 1.5136 | 0.1019 | -0.0467 | 14.8538
18 | 1.4753 | 0.11787 | -0.055 | 12.5163
18.5 | 1.4394 | 0.13431 | -0.0644 | 10.717

## 111. Re 10M Mach 0.50 (1)
BIGFOIL.COM POLAR EXPORT
NACA64-709 a=0.2
NACA64-709 a=0.2 |  |  |  | Cl Max: | 1.303 | at alpha= | 7 | deg
JavaFoil+Calcfoil stall+Eppler ext transition |  |  |  | L/D Max: | 190.488 | at alpha= | 3.5 | deg
Re: | 10000000 |  |  | Cd Min: | 0.00486 | at alpha= | 2.5 | deg
Mach: | 0.5 |  |  | Cl=0 at alpha= | -3.6296 | deg
|  |  |  | @ Cl=0.1, Cd= | 0.030228
|  |  |  | @ Cl=0.4, Cd= | 0.0060157
|  |  |  | @ Cl=0.6, Cd= | 0.0059258
alpha (deg) | Cl | Cd | Cm | Cl/Cd
-20 | -0.901 | 0.14763 | -0.035 | -6.105
-19.5 | -0.874 | 0.14703 | -0.035 | -5.944
-19 | -0.847 | 0.13838 | -0.035 | -6.117
-18.5 | -0.818 | 0.13451 | -0.035 | -6.084
-18 | -0.791 | 0.12737 | -0.035 | -6.21
-17.5 | -0.764 | 0.11877 | -0.035 | -6.434
-17 | -0.737 | 0.11152 | -0.035 | -6.607
-16.5 | -0.71 | 0.10502 | -0.036 | -6.762
-16 | -0.679 | 0.12301 | -0.033 | -5.521
-15.5 | -0.652 | 0.11032 | -0.033 | -5.908
-15 | -0.624 | 0.10453 | -0.033 | -5.971
-14.5 | -0.597 | 0.09569 | -0.034 | -6.238
-14 | -0.57 | 0.08827 | -0.035 | -6.46
-13.5 | -0.543 | 0.08255 | -0.035 | -6.582
-13 | -0.516 | 0.07664 | -0.036 | -6.738
-12.5 | -0.49 | 0.07161 | -0.037 | -6.836
-12 | -0.463 | 0.06629 | -0.038 | -6.983
-11.5 | -0.43 | 0.0804 | -0.032 | -5.351
-11 | -0.403 | 0.07123 | -0.032 | -5.655
-10.5 | -0.376 | 0.06506 | -0.033 | -5.773
-10 | -0.349 | 0.05998 | -0.034 | -5.811
-9.5 | -0.321 | 0.05562 | -0.034 | -5.778
-9 | -0.295 | 0.05121 | -0.036 | -5.753
-8.5 | -0.268 | 0.0472 | -0.037 | -5.674
-8 | -0.242 | 0.04253 | -0.04 | -5.68
-7.5 | -0.211 | 0.04885 | -0.031 | -4.311
-7 | -0.183 | 0.04732 | -0.03 | -3.871
-6.5 | -0.156 | 0.04352 | -0.031 | -3.584
-6 | -0.129 | 0.0403 | -0.032 | -3.198
-5.5 | -0.102 | 0.03773 | -0.033 | -2.697
-5 | -0.075 | 0.03514 | -0.035 | -2.126
-4.5 | -0.047 | 0.03571 | -0.031 | -1.324
-4 | -0.02 | 0.03419 | -0.031 | -0.591
-3.5 | 0.007 | 0.03287 | -0.031 | 0.207
-3 | 0.056 | 0.03198 | -0.03 | 1.761
-2.5 | 0.112 | 0.02975 | -0.034 | 3.753
-2 | 0.209 | 0.00617 | -0.069 | 33.868
-1.5 | 0.28 | 0.00613 | -0.069 | 45.62
-1 | 0.35 | 0.00618 | -0.069 | 56.647
-0.5 | 0.42 | 0.00595 | -0.07 | 70.554
0 | 0.488 | 0.00601 | -0.07 | 81.176
0.5 | 0.556 | 0.00609 | -0.07 | 91.272
1 | 0.623 | 0.00584 | -0.071 | 106.574
1.5 | 0.689 | 0.00592 | -0.071 | 116.478
2 | 0.755 | 0.00512 | -0.072 | 147.653
2.5 | 0.821 | 0.00486 | -0.072 | 168.846
3 | 0.887 | 0.00492 | -0.072 | 180.198
3.5 | 0.952 | 0.005 | -0.073 | 190.488
4 | 1.017 | 0.0064 | -0.073 | 158.985
4.5 | 1.082 | 0.00665 | -0.074 | 162.571
5 | 1.143 | 0.00701 | -0.074 | 162.959
5.5 | 1.199 | 0.0076 | -0.074 | 157.85
6 | 1.242 | 0.01084 | -0.074 | 114.503
6.5 | 1.28 | 0.01173 | -0.075 | 109.162
7 | 1.303 | 0.01275 | -0.075 | 102.174
7.5 | 1.27 | 0.01417 | -0.075 | 89.634
8 | 1.072 | 0.01619 | -0.075 | 66.256
8.5 | 0.765 | 0.01805 | -0.075 | 42.361
9 | 0.791 | 0.01987 | -0.075 | 39.805
9.5 | 0.821 | 0.01997 | -0.076 | 41.124
10 | 0.846 | 0.02273 | -0.075 | 37.214
10.5 | 0.876 | 0.02239 | -0.076 | 39.131
11 | 0.9 | 0.0257 | -0.076 | 35.015
11.5 | 0.919 | 0.03026 | -0.075 | 30.372
12 | 0.824 | 0.08219 | -0.049 | 10.025

## 112. Re 10M Mach 0.50 (2)
BIGFOIL.COM POLAR EXPORT
NACA64-709 a=0.2
NACA64-709 a=0.2 |  |  |  | Cl Max: | 1.5312 | at alpha= | 9 | deg
XFOIL ncrit=9 |  |  |  | L/D Max: | 230.4 | at alpha= | 3.5 | deg
Re: | 10000000 |  |  | Cd Min: | 0.27087 | at alpha= | -20 | deg
Mach: | 0.5 |  |  | Cl=0 at alpha= | -3.8817 | deg
|  |  |  | @ Cl=0.1, Cd= | 0.021286
|  |  |  | @ Cl=0.4, Cd= | 0.0051612
|  |  |  | @ Cl=0.6, Cd= | 0.0050353
alpha (deg) | Cl | Cd | Cm | Cl/Cd
-20 | -0.7394 | 0.27087 | 0.0709 | -2.7297
-19.5 | -0.7153 | 0.26272 | 0.0655 | -2.7227
-19 | -0.691 | 0.25462 | 0.0601 | -2.7138
-17.5 | -0.621 | 0.23077 | 0.0451 | -2.691
-16.5 | -0.5751 | 0.21508 | 0.0356 | -2.6739
-16 | -0.5524 | 0.20675 | 0.0306 | -2.6718
-15.5 | -0.5291 | 0.19852 | 0.0256 | -2.6652
-15 | -0.5062 | 0.19016 | 0.0208 | -2.662
-14 | -0.4601 | 0.17447 | 0.0113 | -2.6371
-13.5 | -0.4373 | 0.16682 | 0.0067 | -2.6214
-13 | -0.4133 | 0.15973 | 0.0024 | -2.5875
-12.5 | -0.3911 | 0.15211 | -0.002 | -2.5712
-12 | -0.3699 | 0.14448 | -0.0064 | -2.5602
-11.5 | -0.3493 | 0.1368 | -0.0107 | -2.5534
-11 | -0.3286 | 0.12956 | -0.0148 | -2.5363
-10.5 | -0.3113 | 0.12172 | -0.0192 | -2.5575
-10 | -0.292 | 0.11452 | -0.0232 | -2.5498
-9.5 | -0.2739 | 0.10728 | -0.0271 | -2.5531
-9 | -0.2582 | 0.09975 | -0.031 | -2.5885
-8.5 | -0.2447 | 0.09225 | -0.0347 | -2.6526
-8 | -0.2261 | 0.08642 | -0.038 | -2.6163
-7.5 | -0.2098 | 0.08044 | -0.0412 | -2.6082
-7 | -0.1944 | 0.07481 | -0.0442 | -2.5986
-6.5 | -0.1901 | 0.06911 | -0.046 | -2.7507
-6 | -0.1728 | 0.06379 | -0.0511 | -2.7089
-5.5 | -0.1478 | 0.05653 | -0.0588 | -2.6145
-5 | -0.1127 | 0.04907 | -0.0661 | -2.2967
-4.5 | -0.069 | 0.04092 | -0.0727 | -1.6862
-3.5 | 0.0426 | 0.02586 | -0.0801 | 1.6473
-3 | 0.1051 | 0.02088 | -0.0811 | 5.0335
-2.5 | 0.1614 | 0.00889 | -0.0808 | 18.1552
-2 | 0.2267 | 0.00599 | -0.0801 | 37.8464
-1.5 | 0.2965 | 0.00545 | -0.0797 | 54.4037
-1 | 0.3663 | 0.0052 | -0.0795 | 70.4423
-0.5 | 0.4358 | 0.00512 | -0.0797 | 85.1172
0 | 0.5049 | 0.00504 | -0.0799 | 100.1786
0.5 | 0.5738 | 0.00502 | -0.0803 | 114.3028
1 | 0.6424 | 0.00506 | -0.0808 | 126.9565
1.5 | 0.711 | 0.00509 | -0.0812 | 139.6857
2 | 0.7795 | 0.00511 | -0.0817 | 152.544
2.5 | 0.8467 | 0.00454 | -0.0824 | 186.4978
3 | 0.9131 | 0.00424 | -0.0826 | 215.3538
3.5 | 0.9792 | 0.00425 | -0.0821 | 230.4
4 | 1.0468 | 0.00468 | -0.082 | 223.6752
4.5 | 1.1132 | 0.00526 | -0.0816 | 211.635
5 | 1.1764 | 0.00614 | -0.0807 | 191.5961
5.5 | 1.2336 | 0.00747 | -0.0787 | 165.1406
6 | 1.2891 | 0.00875 | -0.0761 | 147.3257
6.5 | 1.3509 | 0.0095 | -0.0739 | 142.2
7 | 1.412 | 0.01025 | -0.0712 | 137.7561
7.5 | 1.4659 | 0.01127 | -0.0673 | 130.071
8 | 1.513 | 0.01236 | -0.0619 | 122.411
8.5 | 1.5254 | 0.01416 | -0.0522 | 107.726
9 | 1.5312 | 0.01755 | -0.0444 | 87.2479
9.5 | 1.5092 | 0.02361 | -0.0376 | 63.9221
10 | 1.4769 | 0.03121 | -0.0327 | 47.3214
10.5 | 1.4463 | 0.03931 | -0.0292 | 36.7922
11 | 1.4177 | 0.0483 | -0.0276 | 29.352
11.5 | 1.3845 | 0.05893 | -0.0284 | 23.494
12 | 1.3504 | 0.07107 | -0.0318 | 19.001
12.5 | 1.3154 | 0.08477 | -0.0378 | 15.5173
13 | 1.2832 | 0.09936 | -0.0455 | 12.9147
13.5 | 1.253 | 0.11496 | -0.0547 | 10.8994
14 | 1.2263 | 0.131 | -0.0648 | 9.3611

## 113. Re 12M Mach 0.00 (1)
BIGFOIL.COM POLAR EXPORT
NACA64-709 a=0.2
NACA64-709 a=0.2 |  |  |  | Cl Max: | 1.282 | at alpha= | 9 | deg
JavaFoil+Calcfoil stall+Eppler ext transition |  |  |  | L/D Max: | 209.8 | at alpha= | 5.5 | deg
Re: | 12000000 |  |  | Cd Min: | 0.00466 | at alpha= | 4.5 | deg
Mach: | 0 |  |  | Cl=0 at alpha= | -3.6296 | deg
|  |  |  | @ Cl=0.1, Cd= | 0.0059045
|  |  |  | @ Cl=0.4, Cd= | 0.0058795
|  |  |  | @ Cl=0.6, Cd= | 0.0047424
alpha (deg) | Cl | Cd | Cm | Cl/Cd
-15.5 | -0.222 | 0.10663 | -0.027 | -2.085
-15 | -0.231 | 0.10213 | -0.027 | -2.264
-14.5 | -0.24 | 0.09688 | -0.027 | -2.479
-14 | -0.249 | 0.09204 | -0.027 | -2.706
-13.5 | -0.258 | 0.0862 | -0.027 | -2.991
-13 | -0.266 | 0.08279 | -0.027 | -3.213
-12.5 | -0.274 | 0.07853 | -0.027 | -3.484
-12 | -0.28 | 0.07455 | -0.027 | -3.762
-11.5 | -0.286 | 0.07002 | -0.027 | -4.088
-11 | -0.291 | 0.06633 | -0.028 | -4.381
-10.5 | -0.293 | 0.06294 | -0.028 | -4.657
-10 | -0.293 | 0.06016 | -0.027 | -4.875
-9.5 | -0.291 | 0.0564 | -0.027 | -5.165
-9 | -0.286 | 0.05356 | -0.027 | -5.345
-8.5 | -0.278 | 0.05103 | -0.027 | -5.448
-8 | -0.266 | 0.04789 | -0.027 | -5.557
-7.5 | -0.25 | 0.0453 | -0.028 | -5.53
-7 | -0.231 | 0.04323 | -0.028 | -5.34
-6.5 | -0.207 | 0.04082 | -0.028 | -5.072
-6 | -0.179 | 0.03897 | -0.028 | -4.596
-5.5 | -0.147 | 0.03721 | -0.028 | -3.96
-5 | -0.112 | 0.03511 | -0.029 | -3.195
-4.5 | -0.074 | 0.03201 | -0.033 | -2.314
-4 | -0.04 | 0.00606 | -0.058 | -6.62
-3.5 | 0.014 | 0.00601 | -0.059 | 2.299
-3 | 0.07 | 0.00592 | -0.059 | 11.818
-2.5 | 0.128 | 0.00589 | -0.059 | 21.662
-2 | 0.186 | 0.00584 | -0.059 | 31.922
-1.5 | 0.246 | 0.00588 | -0.06 | 41.788
-1 | 0.305 | 0.00596 | -0.06 | 51.249
-0.5 | 0.365 | 0.00601 | -0.06 | 60.628
0 | 0.424 | 0.00579 | -0.061 | 73.264
0.5 | 0.482 | 0.0058 | -0.061 | 83.099
1 | 0.54 | 0.0058 | -0.061 | 93.079
1.5 | 0.598 | 0.00474 | -0.062 | 126.008
2 | 0.656 | 0.00481 | -0.062 | 136.346
2.5 | 0.713 | 0.00486 | -0.062 | 146.719
3 | 0.771 | 0.00489 | -0.063 | 157.435
3.5 | 0.828 | 0.00493 | -0.063 | 168.004
4 | 0.885 | 0.00499 | -0.064 | 177.391
4.5 | 0.942 | 0.00466 | -0.064 | 202.24
5 | 0.997 | 0.00475 | -0.064 | 209.738
5.5 | 1.05 | 0.00501 | -0.065 | 209.8
6 | 1.102 | 0.0055 | -0.065 | 200.215
6.5 | 1.149 | 0.00861 | -0.065 | 133.517
7 | 1.194 | 0.00909 | -0.066 | 131.357
7.5 | 1.228 | 0.00956 | -0.066 | 128.436
8 | 1.255 | 0.01012 | -0.067 | 124.008
8.5 | 1.274 | 0.01074 | -0.067 | 118.623
9 | 1.282 | 0.0115 | -0.067 | 111.484
9.5 | 1.281 | 0.0122 | -0.067 | 104.988
10 | 1.269 | 0.01301 | -0.068 | 97.518
10.5 | 1.248 | 0.01386 | -0.068 | 90.044
11 | 1.218 | 0.01482 | -0.068 | 82.18
11.5 | 1.179 | 0.01614 | -0.068 | 73.063
12 | 1.136 | 0.01698 | -0.069 | 66.891
12.5 | 1.086 | 0.01829 | -0.069 | 59.368
13 | 1.032 | 0.01972 | -0.069 | 52.335
13.5 | 0.974 | 0.02207 | -0.069 | 44.112
14 | 0.918 | 0.02339 | -0.069 | 39.239

## 114. Re 12M Mach 0.00 (2)
BIGFOIL.COM POLAR EXPORT
NACA64-709 a=0.2
NACA64-709 a=0.2 |  |  |  | Cl Max: | 1.773 | at alpha= | 16 | deg
XFOIL ncrit=9 |  |  |  | L/D Max: | 205.443 | at alpha= | 3.5 | deg
Re: | 12000000 |  |  | Cd Min: | 0.09813 | at alpha= | 20 | deg
Mach: | 0 |  |  | Cl=0 at alpha= | -3.6815 | deg
|  |  |  | @ Cl=0.1, Cd= | 0.0053494
|  |  |  | @ Cl=0.4, Cd= | 0.0048118
|  |  |  | @ Cl=0.6, Cd= | 0.004779
alpha (deg) | Cl | Cd | Cm | Cl/Cd
-12 | -0.912 | 0.01667 | -0.0641 | -54.7091
-11.5 | -0.8648 | 0.01439 | -0.0639 | -60.0973
-11 | -0.8128 | 0.01332 | -0.0638 | -61.021
-10.5 | -0.7598 | 0.01242 | -0.0637 | -61.1755
-10 | -0.7053 | 0.01187 | -0.0637 | -59.4187
-9.5 | -0.6506 | 0.01135 | -0.0637 | -57.3216
-9 | -0.5941 | 0.01139 | -0.0638 | -52.1598
-8.5 | -0.5385 | 0.01107 | -0.0638 | -48.645
-8 | -0.483 | 0.01067 | -0.0639 | -45.2671
-7.5 | -0.427 | 0.0104 | -0.0641 | -41.0577
-7 | -0.371 | 0.01005 | -0.0642 | -36.9154
-6.5 | -0.3152 | 0.00953 | -0.0644 | -33.0745
-6 | -0.2599 | 0.00868 | -0.0645 | -29.9424
-5.5 | -0.2041 | 0.008 | -0.0647 | -25.5125
-5 | -0.1491 | 0.00675 | -0.0647 | -22.0889
-4.5 | -0.0931 | 0.00605 | -0.0648 | -15.3884
-4 | -0.0365 | 0.00555 | -0.0649 | -6.5766
-3.5 | 0.0208 | 0.00545 | -0.0652 | 3.8165
-3 | 0.0781 | 0.00538 | -0.0656 | 14.5167
-2.5 | 0.1354 | 0.0053 | -0.0659 | 25.5472
-2 | 0.1927 | 0.00515 | -0.0663 | 37.4175
-1.5 | 0.2502 | 0.00499 | -0.0666 | 50.1403
-1 | 0.3076 | 0.0049 | -0.067 | 62.7755
-0.5 | 0.3651 | 0.00483 | -0.0674 | 75.5901
0 | 0.4225 | 0.0048 | -0.0679 | 88.0208
1 | 0.5372 | 0.00477 | -0.0688 | 112.6205
1.5 | 0.5944 | 0.00478 | -0.0692 | 124.3515
2 | 0.6514 | 0.00477 | -0.0697 | 136.5618
3 | 0.7626 | 0.00413 | -0.071 | 184.6489
3.5 | 0.8115 | 0.00395 | -0.0698 | 205.443
4 | 0.8711 | 0.00431 | -0.0711 | 202.1114
4.5 | 0.9251 | 0.00489 | -0.0714 | 189.182
5 | 0.9786 | 0.0055 | -0.0716 | 177.9273
5.5 | 1.0315 | 0.00614 | -0.0717 | 167.9967
6 | 1.0826 | 0.00698 | -0.0715 | 155.1003
6.5 | 1.1351 | 0.00753 | -0.0715 | 150.7437
7 | 1.188 | 0.00796 | -0.0716 | 149.2462
7.5 | 1.2405 | 0.0084 | -0.0717 | 147.6786
8 | 1.2924 | 0.00887 | -0.0716 | 145.7046
8.5 | 1.3423 | 0.00949 | -0.0713 | 141.4436
9 | 1.3922 | 0.01005 | -0.071 | 138.5274
9.5 | 1.441 | 0.01066 | -0.0706 | 135.1782
10 | 1.4885 | 0.0113 | -0.07 | 131.7257
10.5 | 1.5351 | 0.01192 | -0.0693 | 128.7836
11 | 1.5804 | 0.01256 | -0.0684 | 125.828
11.5 | 1.6239 | 0.01324 | -0.0673 | 122.6511
12 | 1.6644 | 0.01399 | -0.0658 | 118.9707
12.5 | 1.7017 | 0.01479 | -0.0638 | 115.0575
13 | 1.7222 | 0.01572 | -0.0588 | 109.5547
13.5 | 1.7373 | 0.01701 | -0.0537 | 102.134
14 | 1.744 | 0.01925 | -0.0486 | 90.5974
14.5 | 1.753 | 0.02182 | -0.0447 | 80.3391
15 | 1.7671 | 0.02436 | -0.0421 | 72.5411
15.5 | 1.7714 | 0.02795 | -0.0393 | 63.3775
16 | 1.773 | 0.0321 | -0.0372 | 55.2336
16.5 | 1.7603 | 0.03799 | -0.0353 | 46.3359
17 | 1.7589 | 0.04331 | -0.0347 | 40.6119
18 | 1.7425 | 0.05686 | -0.0356 | 30.6454
18.5 | 1.7181 | 0.06664 | -0.0377 | 25.7818
19 | 1.7045 | 0.07555 | -0.0403 | 22.5612
19.5 | 1.6884 | 0.08529 | -0.0438 | 19.796
20 | 1.6576 | 0.09813 | -0.0492 | 16.8919

## 115. Re 12M Mach 0.10 (1)
BIGFOIL.COM POLAR EXPORT
NACA64-709 a=0.2
NACA64-709 a=0.2 |  |  |  | Cl Max: | 1.281 | at alpha= | 9 | deg
JavaFoil+Calcfoil stall+Eppler ext transition |  |  |  | L/D Max: | 209.532 | at alpha= | 5 | deg
Re: | 12000000 |  |  | Cd Min: | 0.00469 | at alpha= | 4.5 | deg
Mach: | 0.1 |  |  | Cl=0 at alpha= | -3.6296 | deg
|  |  |  | @ Cl=0.1, Cd= | 0.0059093
|  |  |  | @ Cl=0.4, Cd= | 0.005874
|  |  |  | @ Cl=0.6, Cd= | 0.0047783
alpha (deg) | Cl | Cd | Cm | Cl/Cd
-15 | -0.194 | 0.10287 | -0.027 | -1.883
-14.5 | -0.204 | 0.09738 | -0.027 | -2.096
-14 | -0.215 | 0.09201 | -0.027 | -2.332
-13.5 | -0.225 | 0.08686 | -0.027 | -2.591
-13 | -0.235 | 0.08304 | -0.027 | -2.831
-12.5 | -0.245 | 0.07872 | -0.027 | -3.111
-12 | -0.254 | 0.07562 | -0.027 | -3.356
-11.5 | -0.262 | 0.07021 | -0.028 | -3.733
-11 | -0.269 | 0.06642 | -0.028 | -4.048
-10.5 | -0.274 | 0.06295 | -0.028 | -4.352
-10 | -0.277 | 0.06046 | -0.027 | -4.577
-9.5 | -0.277 | 0.05663 | -0.028 | -4.898
-9 | -0.275 | 0.0537 | -0.028 | -5.117
-8.5 | -0.269 | 0.05085 | -0.027 | -5.285
-8 | -0.259 | 0.04832 | -0.027 | -5.36
-7.5 | -0.245 | 0.04544 | -0.028 | -5.396
-7 | -0.227 | 0.04352 | -0.028 | -5.22
-6.5 | -0.205 | 0.04096 | -0.028 | -4.996
-6 | -0.178 | 0.03917 | -0.028 | -4.536
-5.5 | -0.147 | 0.03733 | -0.028 | -3.928
-5 | -0.112 | 0.03524 | -0.029 | -3.175
-4.5 | -0.074 | 0.03305 | -0.031 | -2.232
-4 | -0.04 | 0.00604 | -0.059 | -6.649
-3.5 | 0.014 | 0.00601 | -0.059 | 2.306
-3 | 0.07 | 0.00593 | -0.059 | 11.824
-2.5 | 0.128 | 0.00589 | -0.059 | 21.759
-2 | 0.187 | 0.00583 | -0.06 | 32.096
-1.5 | 0.247 | 0.00587 | -0.06 | 42.043
-1 | 0.307 | 0.00595 | -0.06 | 51.581
-0.5 | 0.366 | 0.00601 | -0.061 | 60.966
0 | 0.426 | 0.00577 | -0.061 | 73.774
0.5 | 0.484 | 0.00582 | -0.061 | 83.274
1 | 0.543 | 0.00582 | -0.062 | 93.298
1.5 | 0.601 | 0.00476 | -0.062 | 126.114
2 | 0.659 | 0.00484 | -0.062 | 136.265
2.5 | 0.717 | 0.00485 | -0.063 | 147.907
3 | 0.774 | 0.0049 | -0.063 | 158.204
3.5 | 0.832 | 0.00492 | -0.064 | 169.014
4 | 0.889 | 0.00497 | -0.064 | 178.826
4.5 | 0.946 | 0.00469 | -0.064 | 201.894
5 | 1.002 | 0.00478 | -0.065 | 209.532
5.5 | 1.055 | 0.00505 | -0.065 | 208.854
6 | 1.107 | 0.00558 | -0.065 | 198.429
6.5 | 1.154 | 0.00867 | -0.066 | 133.162
7 | 1.199 | 0.00916 | -0.066 | 130.796
7.5 | 1.233 | 0.00966 | -0.066 | 127.649
8 | 1.258 | 0.01022 | -0.067 | 123.131
8.5 | 1.275 | 0.01086 | -0.067 | 117.455
9 | 1.281 | 0.01164 | -0.067 | 110.06
9.5 | 1.277 | 0.01237 | -0.068 | 103.214
10 | 1.262 | 0.01321 | -0.068 | 95.492
10.5 | 1.236 | 0.01412 | -0.068 | 87.562
11 | 1.201 | 0.01509 | -0.068 | 79.629
11.5 | 1.157 | 0.01649 | -0.069 | 70.156
12 | 1.107 | 0.01737 | -0.069 | 63.725
12.5 | 1.051 | 0.01876 | -0.069 | 56.024
13 | 0.989 | 0.02085 | -0.069 | 47.432
13.5 | 0.926 | 0.02287 | -0.069 | 40.487
14 | 0.864 | 0.02428 | -0.069 | 35.597

## 116. Re 12M Mach 0.10 (2)
BIGFOIL.COM POLAR EXPORT
NACA64-709 a=0.2
NACA64-709 a=0.2 |  |  |  | Cl Max: | 1.7598 | at alpha= | 15.5 | deg
XFOIL ncrit=9 |  |  |  | L/D Max: | 206.212 | at alpha= | 3.5 | deg
Re: | 12000000 |  |  | Cd Min: | 0.11053 | at alpha= | 20 | deg
Mach: | 0.1 |  |  | Cl=0 at alpha= | -3.6776 | deg
|  |  |  | @ Cl=0.1, Cd= | 0.00536
|  |  |  | @ Cl=0.4, Cd= | 0.004813
|  |  |  | @ Cl=0.6, Cd= | 0.004772
alpha (deg) | Cl | Cd | Cm | Cl/Cd
-10.5 | -0.7661 | 0.0144 | -0.066 | -53.2014
-10 | -0.7121 | 0.01335 | -0.0657 | -53.3408
-9.5 | -0.6572 | 0.01252 | -0.0655 | -52.492
-9 | -0.5995 | 0.0126 | -0.0654 | -47.5794
-8.5 | -0.5436 | 0.01202 | -0.0653 | -45.2246
-8 | -0.4874 | 0.01151 | -0.0652 | -42.3458
-7.5 | -0.4306 | 0.01124 | -0.0652 | -38.3096
-7 | -0.3739 | 0.01087 | -0.0653 | -34.3974
-6.5 | -0.3177 | 0.01022 | -0.0653 | -31.0861
-6 | -0.2621 | 0.00915 | -0.0654 | -28.6448
-5 | -0.1506 | 0.00697 | -0.0654 | -21.6069
-4.5 | -0.0942 | 0.00615 | -0.0654 | -15.3171
-4 | -0.0372 | 0.00558 | -0.0655 | -6.6667
-3.5 | 0.0205 | 0.00546 | -0.0657 | 3.7546
-3 | 0.0783 | 0.00539 | -0.066 | 14.5269
-2.5 | 0.1361 | 0.00531 | -0.0664 | 25.6309
-2 | 0.1938 | 0.00517 | -0.0667 | 37.4855
-1.5 | 0.2516 | 0.00499 | -0.067 | 50.4208
-1 | 0.3095 | 0.0049 | -0.0674 | 63.1633
-0.5 | 0.3673 | 0.00483 | -0.0678 | 76.0455
0 | 0.4251 | 0.0048 | -0.0682 | 88.5625
0.5 | 0.4828 | 0.00479 | -0.0687 | 100.7933
1 | 0.5405 | 0.00478 | -0.0692 | 113.0753
1.5 | 0.5981 | 0.00478 | -0.0696 | 125.1255
2.5 | 0.7118 | 0.0043 | -0.0709 | 165.5349
3 | 0.7674 | 0.00414 | -0.0714 | 185.3623
3.5 | 0.8166 | 0.00396 | -0.0702 | 206.2121
4 | 0.8766 | 0.00431 | -0.0715 | 203.3875
4.5 | 0.931 | 0.0049 | -0.0717 | 190
5 | 0.9847 | 0.00553 | -0.0719 | 178.0651
5.5 | 1.0379 | 0.00618 | -0.0719 | 167.945
6 | 1.0892 | 0.00703 | -0.0717 | 154.936
6.5 | 1.1422 | 0.00758 | -0.0717 | 150.686
7 | 1.1956 | 0.00801 | -0.0718 | 149.2634
7.5 | 1.2485 | 0.00846 | -0.0717 | 147.5768
8 | 1.3006 | 0.00895 | -0.0716 | 145.3184
8.5 | 1.351 | 0.00958 | -0.0713 | 141.023
9 | 1.401 | 0.01016 | -0.0708 | 137.8937
9.5 | 1.4501 | 0.01078 | -0.0703 | 134.5176
10.5 | 1.5445 | 0.01209 | -0.0687 | 127.7502
11 | 1.5897 | 0.01276 | -0.0676 | 124.5846
11.5 | 1.6328 | 0.01346 | -0.0663 | 121.3076
12 | 1.6723 | 0.01427 | -0.0644 | 117.1899
12.5 | 1.7041 | 0.01519 | -0.0612 | 112.1856
13 | 1.7179 | 0.01627 | -0.0551 | 105.587
13.5 | 1.7278 | 0.01816 | -0.0498 | 95.1432
14 | 1.7389 | 0.02047 | -0.0457 | 84.9487
14.5 | 1.747 | 0.02337 | -0.0421 | 74.754
15 | 1.7594 | 0.02628 | -0.0396 | 66.9482
15.5 | 1.7598 | 0.03047 | -0.037 | 57.7552
16 | 1.7584 | 0.03519 | -0.0351 | 49.9687
16.5 | 1.7412 | 0.04198 | -0.0337 | 41.4769
17 | 1.7365 | 0.04807 | -0.0336 | 36.1244
17.5 | 1.7338 | 0.05435 | -0.0342 | 31.9006
18 | 1.7125 | 0.06358 | -0.0359 | 26.9346
18.5 | 1.683 | 0.07474 | -0.039 | 22.5181
19 | 1.6654 | 0.08483 | -0.0427 | 19.6322
19.5 | 1.6435 | 0.09625 | -0.0474 | 17.0753
20 | 1.6091 | 0.11053 | -0.0541 | 14.558

## 117. Re 12M Mach 0.25 (1)
BIGFOIL.COM POLAR EXPORT
NACA64-709 a=0.2
NACA64-709 a=0.2 |  |  |  | Cl Max: | 1.278 | at alpha= | 8.5 | deg
JavaFoil+Calcfoil stall+Eppler ext transition |  |  |  | L/D Max: | 211.779 | at alpha= | 5 | deg
Re: | 12000000 |  |  | Cd Min: | 0.00469 | at alpha= | 4 | deg
Mach: | 0.25 |  |  | Cl=0 at alpha= | -3.6489 | deg
|  |  |  | @ Cl=0.1, Cd= | 0.0059607
|  |  |  | @ Cl=0.4, Cd= | 0.0059738
|  |  |  | @ Cl=0.6, Cd= | 0.02712
alpha (deg) | Cl | Cd | Cm | Cl/Cd
-12.5 | -0.051 | 0.08103 | -0.028 | -0.628
-12 | -0.048 | 0.07577 | -0.028 | -0.634
-11.5 | -0.045 | 0.07207 | -0.028 | -0.627
-11 | -0.042 | 0.06716 | -0.029 | -0.631
-10.5 | -0.058 | 0.06348 | -0.029 | -0.915
-10 | -0.114 | 0.06054 | -0.028 | -1.889
-9.5 | -0.145 | 0.058 | -0.028 | -2.503
-9 | -0.168 | 0.05377 | -0.029 | -3.133
-8.5 | -0.185 | 0.05119 | -0.029 | -3.618
-8 | -0.195 | 0.04864 | -0.028 | -4.017
-7.5 | -0.199 | 0.04612 | -0.028 | -4.307
-7 | -0.195 | 0.04398 | -0.028 | -4.426
-6.5 | -0.183 | 0.04191 | -0.028 | -4.376
-6 | -0.165 | 0.03974 | -0.028 | -4.156
-5.5 | -0.14 | 0.03803 | -0.028 | -3.682
-5 | -0.109 | 0.03609 | -0.028 | -3.022
-4.5 | -0.073 | 0.03421 | -0.029 | -2.132
-4 | -0.033 | 0.03214 | -0.031 | -1.013
-3.5 | 0.014 | 0.00602 | -0.061 | 2.33
-3 | 0.071 | 0.00598 | -0.061 | 11.952
-2.5 | 0.131 | 0.00594 | -0.061 | 22.028
-2 | 0.192 | 0.00589 | -0.061 | 32.558
-1.5 | 0.253 | 0.00591 | -0.062 | 42.828
-1 | 0.315 | 0.006 | -0.062 | 52.486
-0.5 | 0.376 | 0.00608 | -0.062 | 61.9
0 | 0.437 | 0.00581 | -0.063 | 75.282
0.5 | 0.498 | 0.00585 | -0.063 | 85.141
1 | 0.558 | 0.00583 | -0.063 | 95.585
1.5 | 0.617 | 0.00563 | -0.064 | 109.664
2 | 0.677 | 0.00486 | -0.064 | 139.169
2.5 | 0.736 | 0.00493 | -0.064 | 149.238
3 | 0.796 | 0.00494 | -0.065 | 161.012
3.5 | 0.855 | 0.00504 | -0.065 | 169.637
4 | 0.913 | 0.00469 | -0.066 | 194.857
4.5 | 0.972 | 0.00474 | -0.066 | 205.04
5 | 1.028 | 0.00486 | -0.066 | 211.779
5.5 | 1.083 | 0.00522 | -0.067 | 207.471
6 | 1.135 | 0.00755 | -0.067 | 150.322
6.5 | 1.182 | 0.00909 | -0.068 | 130.032
7 | 1.224 | 0.00962 | -0.068 | 127.225
7.5 | 1.254 | 0.01019 | -0.068 | 123.062
8 | 1.273 | 0.01088 | -0.068 | 117.005
8.5 | 1.278 | 0.01175 | -0.069 | 108.78
9 | 1.268 | 0.01255 | -0.069 | 101.003
9.5 | 1.242 | 0.01349 | -0.069 | 92.064
10 | 1.198 | 0.0145 | -0.069 | 82.604
10.5 | 1.137 | 0.0156 | -0.07 | 72.893
11 | 1.059 | 0.01686 | -0.07 | 62.785
11.5 | 0.966 | 0.01835 | -0.07 | 52.629
12 | 0.86 | 0.02002 | -0.07 | 42.965
12.5 | 0.745 | 0.02196 | -0.07 | 33.935
13 | 0.623 | 0.02425 | -0.07 | 25.682
13.5 | 0.495 | 0.02712 | -0.07 | 18.239

## 118. Re 12M Mach 0.25 (2)
BIGFOIL.COM POLAR EXPORT
NACA64-709 a=0.2
NACA64-709 a=0.2 |  |  |  | Cl Max: | 1.701 | at alpha= | 13.5 | deg
XFOIL ncrit=9 |  |  |  | L/D Max: | 211.855 | at alpha= | 3.5 | deg
Re: | 12000000 |  |  | Cd Min: | 0.24965 | at alpha= | -20 | deg
Mach: | 0.25 |  |  | Cl=0 at alpha= | -3.6572 | deg
|  |  |  | @ Cl=0.1, Cd= | 0.0054061
|  |  |  | @ Cl=0.4, Cd= | 0.0048464
|  |  |  | @ Cl=0.6, Cd= | 0.00482
alpha (deg) | Cl | Cd | Cm | Cl/Cd
-20 | -0.6751 | 0.24965 | 0.0578 | -2.7042
-19.5 | -0.6553 | 0.24289 | 0.0533 | -2.6979
-19 | -0.6355 | 0.2361 | 0.0487 | -2.6917
-18.5 | -0.6158 | 0.22918 | 0.0443 | -2.687
-18 | -0.5961 | 0.22219 | 0.0398 | -2.6828
-17 | -0.5592 | 0.20869 | 0.032 | -2.6796
-16.5 | -0.5401 | 0.2015 | 0.0278 | -2.6804
-16 | -0.5235 | 0.19305 | 0.0234 | -2.7117
-15.5 | -0.5063 | 0.18419 | 0.019 | -2.7488
-15 | -0.4869 | 0.17771 | 0.015 | -2.7399
-14.5 | -0.4669 | 0.17164 | 0.011 | -2.7202
-14 | -0.4479 | 0.16502 | 0.007 | -2.7142
-13 | -0.41 | 0.15137 | -0.0006 | -2.7086
-12.5 | -0.3921 | 0.14433 | -0.0044 | -2.7167
-12 | -0.3751 | 0.13723 | -0.0082 | -2.7334
-11.5 | -0.3588 | 0.12994 | -0.0119 | -2.7613
-11 | -0.3421 | 0.12319 | -0.0155 | -2.777
-10.5 | -0.3341 | 0.11407 | -0.0197 | -2.9289
-10 | -0.3297 | 0.10435 | -0.0238 | -3.1596
-8.5 | -0.2888 | 0.08639 | -0.0329 | -3.343
-8 | -0.2716 | 0.08195 | -0.0353 | -3.3142
-7.5 | -0.2685 | 0.0764 | -0.0371 | -3.5144
-6.5 | -0.2581 | 0.05551 | -0.055 | -4.6496
-6 | -0.2272 | 0.04256 | -0.0636 | -5.3383
-5.5 | -0.1803 | 0.03725 | -0.0663 | -4.8403
-4.5 | -0.1004 | 0.00694 | -0.069 | -14.4669
-4 | -0.0412 | 0.00598 | -0.0687 | -6.8896
-3.5 | 0.0189 | 0.00555 | -0.0686 | 3.4054
-3 | 0.0794 | 0.00543 | -0.0687 | 14.6225
-2.5 | 0.1397 | 0.00536 | -0.0688 | 26.0634
-2 | 0.1998 | 0.00526 | -0.069 | 37.9848
-1.5 | 0.2598 | 0.00503 | -0.0693 | 51.6501
-1 | 0.3198 | 0.00491 | -0.0696 | 65.1324
-0.5 | 0.3797 | 0.00486 | -0.07 | 78.1276
0 | 0.4395 | 0.00482 | -0.0704 | 91.1826
0.5 | 0.4992 | 0.0048 | -0.0708 | 104
1 | 0.5589 | 0.00482 | -0.0713 | 115.9544
1.5 | 0.6185 | 0.00482 | -0.0718 | 128.3195
2 | 0.6778 | 0.00482 | -0.0723 | 140.6224
2.5 | 0.7363 | 0.00433 | -0.073 | 170.0462
3 | 0.7938 | 0.00416 | -0.0735 | 190.8173
3.5 | 0.8453 | 0.00399 | -0.0723 | 211.8546
4 | 0.9072 | 0.00435 | -0.0735 | 208.5517
4.5 | 0.9636 | 0.00494 | -0.0736 | 195.0607
5 | 1.0189 | 0.00565 | -0.0736 | 180.3363
5.5 | 1.0736 | 0.00639 | -0.0734 | 168.0125
6 | 1.1267 | 0.00728 | -0.073 | 154.7665
6.5 | 1.182 | 0.00782 | -0.0727 | 151.1509
7 | 1.2375 | 0.0083 | -0.0725 | 149.0964
7.5 | 1.2926 | 0.00879 | -0.0721 | 147.0535
8 | 1.3453 | 0.00947 | -0.0713 | 142.0591
8.5 | 1.3978 | 0.01012 | -0.0705 | 138.1225
9 | 1.4495 | 0.01077 | -0.0694 | 134.5868
9.5 | 1.4986 | 0.01156 | -0.068 | 129.6367
10 | 1.5467 | 0.0123 | -0.0663 | 125.748
10.5 | 1.592 | 0.01312 | -0.0642 | 121.3415
11 | 1.6331 | 0.01402 | -0.0615 | 116.4836
11.5 | 1.6562 | 0.01507 | -0.0557 | 109.9005
12 | 1.6694 | 0.01667 | -0.0494 | 100.144
12.5 | 1.6798 | 0.01907 | -0.0441 | 88.086
13 | 1.6943 | 0.02171 | -0.0402 | 78.0424
13.5 | 1.701 | 0.02527 | -0.0366 | 67.313
14 | 1.7001 | 0.02985 | -0.0334 | 56.9548
14.5 | 1.6917 | 0.03553 | -0.031 | 47.6133
15 | 1.6819 | 0.04193 | -0.0297 | 40.1121
15.5 | 1.6637 | 0.0499 | -0.0295 | 33.3407
16 | 1.6401 | 0.0593 | -0.0306 | 27.6577
16.5 | 1.6099 | 0.07047 | -0.0335 | 22.8452
17 | 1.5822 | 0.08228 | -0.0376 | 19.2295
17.5 | 1.5546 | 0.09501 | -0.0431 | 16.3625
18 | 1.5156 | 0.11053 | -0.0508 | 13.7121
18.5 | 1.479 | 0.12655 | -0.0596 | 11.6871

## 119. Re 12M Mach 0.50 (1)
BIGFOIL.COM POLAR EXPORT
NACA64-709 a=0.2
NACA64-709 a=0.2 |  |  |  | Cl Max: | 1.305 | at alpha= | 7 | deg
JavaFoil+Calcfoil stall+Eppler ext transition |  |  |  | L/D Max: | 201.767 | at alpha= | 4 | deg
Re: | 12000000 |  |  | Cd Min: | 0.00485 | at alpha= | 2.5 | deg
Mach: | 0.5 |  |  | Cl=0 at alpha= | -3.6296 | deg
|  |  |  | @ Cl=0.1, Cd= | 0.030031
|  |  |  | @ Cl=0.4, Cd= | 0.0060057
|  |  |  | @ Cl=0.6, Cd= | 0.005869
alpha (deg) | Cl | Cd | Cm | Cl/Cd
-20 | -0.904 | 0.14175 | -0.037 | -6.375
-19.5 | -0.874 | 0.14617 | -0.036 | -5.982
-19 | -0.847 | 0.13654 | -0.036 | -6.205
-18.5 | -0.819 | 0.13224 | -0.035 | -6.193
-18 | -0.792 | 0.12527 | -0.035 | -6.319
-17.5 | -0.765 | 0.11642 | -0.036 | -6.575
-17 | -0.739 | 0.1091 | -0.037 | -6.77
-16.5 | -0.712 | 0.10271 | -0.037 | -6.932
-16 | -0.681 | 0.10681 | -0.035 | -6.376
-15.5 | -0.652 | 0.10997 | -0.034 | -5.928
-15 | -0.624 | 0.10174 | -0.034 | -6.136
-14.5 | -0.597 | 0.09454 | -0.034 | -6.317
-14 | -0.571 | 0.0872 | -0.035 | -6.544
-13.5 | -0.544 | 0.08128 | -0.036 | -6.691
-13 | -0.517 | 0.07517 | -0.037 | -6.883
-12.5 | -0.49 | 0.07002 | -0.038 | -7.005
-12 | -0.464 | 0.06438 | -0.039 | -7.213
-11.5 | -0.43 | 0.08009 | -0.032 | -5.373
-11 | -0.403 | 0.07043 | -0.032 | -5.719
-10.5 | -0.376 | 0.06427 | -0.033 | -5.847
-10 | -0.349 | 0.05906 | -0.034 | -5.905
-9.5 | -0.322 | 0.05494 | -0.035 | -5.853
-9 | -0.295 | 0.05049 | -0.037 | -5.842
-8.5 | -0.268 | 0.0462 | -0.038 | -5.809
-8 | -0.243 | 0.04097 | -0.042 | -5.924
-7.5 | -0.211 | 0.04832 | -0.031 | -4.359
-7 | -0.183 | 0.0464 | -0.031 | -3.947
-6.5 | -0.156 | 0.04322 | -0.032 | -3.611
-6 | -0.129 | 0.04003 | -0.033 | -3.221
-5.5 | -0.102 | 0.03737 | -0.033 | -2.724
-5 | -0.075 | 0.03475 | -0.036 | -2.152
-4.5 | -0.047 | 0.03542 | -0.032 | -1.336
-4 | -0.02 | 0.03396 | -0.031 | -0.595
-3.5 | 0.007 | 0.03273 | -0.031 | 0.208
-3 | 0.056 | 0.03176 | -0.031 | 1.773
-2.5 | 0.112 | 0.02956 | -0.034 | 3.779
-2 | 0.209 | 0.0061 | -0.069 | 34.267
-1.5 | 0.28 | 0.0061 | -0.069 | 45.864
-1 | 0.35 | 0.00617 | -0.069 | 56.792
-0.5 | 0.42 | 0.00594 | -0.07 | 70.617
0 | 0.488 | 0.00598 | -0.07 | 81.611
0.5 | 0.556 | 0.00602 | -0.07 | 92.254
1 | 0.623 | 0.00579 | -0.071 | 107.557
1.5 | 0.689 | 0.00589 | -0.071 | 116.995
2 | 0.755 | 0.00514 | -0.072 | 147.08
2.5 | 0.821 | 0.00485 | -0.072 | 169.513
3 | 0.887 | 0.00491 | -0.072 | 180.54
3.5 | 0.952 | 0.00498 | -0.073 | 191.346
4 | 1.017 | 0.00504 | -0.073 | 201.767
4.5 | 1.082 | 0.00662 | -0.074 | 163.429
5 | 1.143 | 0.00696 | -0.074 | 164.309
5.5 | 1.198 | 0.00802 | -0.074 | 149.408
6 | 1.243 | 0.01055 | -0.074 | 117.884
6.5 | 1.282 | 0.01141 | -0.075 | 112.396
7 | 1.305 | 0.01236 | -0.075 | 105.607
7.5 | 1.272 | 0.01371 | -0.075 | 92.82
8 | 1.074 | 0.01562 | -0.075 | 68.765
8.5 | 0.766 | 0.01739 | -0.075 | 44.061
9 | 0.792 | 0.0192 | -0.075 | 41.271
9.5 | 0.823 | 0.01922 | -0.076 | 42.806
10 | 0.848 | 0.02184 | -0.076 | 38.81
10.5 | 0.878 | 0.02156 | -0.076 | 40.731
11 | 0.902 | 0.02466 | -0.076 | 36.57
11.5 | 0.922 | 0.02884 | -0.076 | 31.975
12 | 0.876 | 0.05792 | -0.066 | 15.12

## 120. Re 12M Mach 0.50 (2)
BIGFOIL.COM POLAR EXPORT
NACA64-709 a=0.2
NACA64-709 a=0.2 |  |  |  | Cl Max: | 1.5418 | at alpha= | 9 | deg
XFOIL ncrit=9 |  |  |  | L/D Max: | 233.723 | at alpha= | 3.5 | deg
Re: | 12000000 |  |  | Cd Min: | 0.15973 | at alpha= | -13 | deg
Mach: | 0.5 |  |  | Cl=0 at alpha= | -3.8767 | deg
|  |  |  | @ Cl=0.1, Cd= | 0.019792
|  |  |  | @ Cl=0.4, Cd= | 0.0050114
|  |  |  | @ Cl=0.6, Cd= | 0.0049176
alpha (deg) | Cl | Cd | Cm | Cl/Cd
-13 | -0.4133 | 0.15973 | 0.0023 | -2.5875
-12.5 | -0.3909 | 0.15211 | -0.0021 | -2.5699
-12 | -0.3696 | 0.14449 | -0.0065 | -2.558
-11.5 | -0.349 | 0.1368 | -0.0108 | -2.5512
-11 | -0.3283 | 0.12955 | -0.0149 | -2.5342
-10.5 | -0.311 | 0.12161 | -0.0193 | -2.5574
-10 | -0.2918 | 0.1144 | -0.0234 | -2.5507
-9.5 | -0.2746 | 0.10684 | -0.0274 | -2.5702
-9 | -0.2595 | 0.09916 | -0.0314 | -2.617
-8.5 | -0.2451 | 0.09199 | -0.035 | -2.6644
-8 | -0.2273 | 0.08604 | -0.0383 | -2.6418
-7.5 | -0.2113 | 0.07998 | -0.0415 | -2.6419
-7 | -0.1963 | 0.07437 | -0.0444 | -2.6395
-6.5 | -0.1949 | 0.06868 | -0.046 | -2.8378
-6 | -0.1732 | 0.06367 | -0.0513 | -2.7203
-5.5 | -0.1486 | 0.05621 | -0.0591 | -2.6437
-5 | -0.1136 | 0.04858 | -0.0665 | -2.3384
-4.5 | -0.07 | 0.03991 | -0.0733 | -1.7539
-3.5 | 0.0423 | 0.0252 | -0.0802 | 1.6786
-3 | 0.1044 | 0.01938 | -0.0811 | 5.387
-2.5 | 0.1568 | 0.00678 | -0.0808 | 23.1268
-2 | 0.2261 | 0.00566 | -0.08 | 39.947
-1.5 | 0.2965 | 0.00539 | -0.0797 | 55.0093
-1 | 0.3662 | 0.00506 | -0.0795 | 72.3715
-0.5 | 0.4358 | 0.00496 | -0.0797 | 87.8629
0 | 0.505 | 0.00492 | -0.08 | 102.6423
0.5 | 0.5738 | 0.00491 | -0.0803 | 116.8635
1 | 0.6426 | 0.00493 | -0.0808 | 130.3448
1.5 | 0.7111 | 0.00499 | -0.0813 | 142.505
2 | 0.7796 | 0.00503 | -0.0817 | 154.9901
2.5 | 0.8475 | 0.00476 | -0.0823 | 178.0462
3 | 0.9145 | 0.00436 | -0.0828 | 209.7477
3.5 | 0.9793 | 0.00419 | -0.0822 | 233.7232
4 | 1.047 | 0.00463 | -0.0821 | 226.1339
4.5 | 1.1133 | 0.00523 | -0.0817 | 212.8681
5 | 1.1748 | 0.00627 | -0.0806 | 187.3684
5.5 | 1.2338 | 0.00743 | -0.0788 | 166.0565
6 | 1.2921 | 0.00853 | -0.0765 | 151.4771
6.5 | 1.3557 | 0.0092 | -0.0745 | 147.3587
7 | 1.418 | 0.00991 | -0.0719 | 143.0878
7.5 | 1.4733 | 0.01091 | -0.0681 | 135.0412
8 | 1.5256 | 0.0119 | -0.0634 | 128.2017
8.5 | 1.5403 | 0.01354 | -0.0535 | 113.7592
9 | 1.5418 | 0.0169 | -0.0448 | 91.2308
9.5 | 1.5175 | 0.02295 | -0.0375 | 66.122
10 | 1.4838 | 0.03055 | -0.0323 | 48.5696
10.5 | 1.4525 | 0.03862 | -0.0287 | 37.61
11 | 1.4232 | 0.04759 | -0.027 | 29.9054
11.5 | 1.39 | 0.05819 | -0.0278 | 23.8873
12 | 1.3555 | 0.07033 | -0.0312 | 19.2734
12.5 | 1.3204 | 0.08398 | -0.0371 | 15.7228
13 | 1.2882 | 0.09856 | -0.0448 | 13.0702
13.5 | 1.258 | 0.11413 | -0.0541 | 11.0225
14 | 1.2313 | 0.13011 | -0.0642 | 9.4635

## 121. Re 14M Mach 0.00 (1)
BIGFOIL.COM POLAR EXPORT
NACA64-709 a=0.2
NACA64-709 a=0.2 |  |  |  | Cl Max: | 1.283 | at alpha= | 9 | deg
JavaFoil+Calcfoil stall+Eppler ext transition |  |  |  | L/D Max: | 205.573 | at alpha= | 5 | deg
Re: | 14000000 |  |  | Cd Min: | 0.00467 | at alpha= | 4.5 | deg
Mach: | 0 |  |  | Cl=0 at alpha= | -3.6296 | deg
|  |  |  | @ Cl=0.1, Cd= | 0.0058441
|  |  |  | @ Cl=0.4, Cd= | 0.0060215
|  |  |  | @ Cl=0.6, Cd= | 0.0055345
alpha (deg) | Cl | Cd | Cm | Cl/Cd
-15.5 | -0.222 | 0.10617 | -0.027 | -2.095
-15 | -0.231 | 0.10158 | -0.027 | -2.277
-14.5 | -0.24 | 0.0962 | -0.027 | -2.497
-14 | -0.249 | 0.09123 | -0.027 | -2.731
-13.5 | -0.258 | 0.08618 | -0.028 | -2.992
-13 | -0.266 | 0.0822 | -0.027 | -3.236
-12.5 | -0.274 | 0.07796 | -0.027 | -3.51
-12 | -0.28 | 0.07448 | -0.027 | -3.765
-11.5 | -0.286 | 0.06974 | -0.028 | -4.105
-11 | -0.291 | 0.06605 | -0.028 | -4.4
-10.5 | -0.293 | 0.06264 | -0.028 | -4.68
-10 | -0.293 | 0.05979 | -0.027 | -4.906
-9.5 | -0.291 | 0.05641 | -0.028 | -5.166
-9 | -0.286 | 0.0532 | -0.028 | -5.382
-8.5 | -0.278 | 0.0506 | -0.027 | -5.495
-8 | -0.266 | 0.04779 | -0.028 | -5.571
-7.5 | -0.251 | 0.04499 | -0.028 | -5.57
-7 | -0.231 | 0.04257 | -0.028 | -5.425
-6.5 | -0.207 | 0.04054 | -0.029 | -5.109
-6 | -0.179 | 0.03878 | -0.029 | -4.62
-5.5 | -0.147 | 0.03694 | -0.029 | -3.99
-5 | -0.112 | 0.03475 | -0.03 | -3.231
-4.5 | -0.074 | 0.0307 | -0.035 | -2.426
-4 | -0.04 | 0.00596 | -0.058 | -6.73
-3.5 | 0.014 | 0.00592 | -0.059 | 2.336
-3 | 0.07 | 0.00587 | -0.059 | 11.924
-2.5 | 0.128 | 0.00582 | -0.059 | 21.914
-2 | 0.186 | 0.00583 | -0.059 | 31.989
-1.5 | 0.246 | 0.00587 | -0.06 | 41.845
-1 | 0.305 | 0.00592 | -0.06 | 51.529
-0.5 | 0.365 | 0.00598 | -0.06 | 60.991
0 | 0.424 | 0.00605 | -0.061 | 70.036
0.5 | 0.482 | 0.00576 | -0.061 | 83.677
1 | 0.54 | 0.00576 | -0.061 | 93.772
1.5 | 0.598 | 0.00556 | -0.062 | 107.612
2 | 0.656 | 0.00482 | -0.062 | 136.03
2.5 | 0.713 | 0.00485 | -0.062 | 146.924
3 | 0.771 | 0.0049 | -0.063 | 157.273
3.5 | 0.828 | 0.0049 | -0.063 | 168.918
4 | 0.885 | 0.00498 | -0.064 | 177.861
4.5 | 0.942 | 0.00467 | -0.064 | 201.52
5 | 0.997 | 0.00485 | -0.064 | 205.573
5.5 | 1.05 | 0.00516 | -0.065 | 203.601
6 | 1.102 | 0.00565 | -0.065 | 195.048
6.5 | 1.15 | 0.00844 | -0.065 | 136.158
7 | 1.194 | 0.00889 | -0.066 | 134.354
7.5 | 1.229 | 0.00937 | -0.066 | 131.119
8 | 1.256 | 0.00992 | -0.067 | 126.713
8.5 | 1.275 | 0.01047 | -0.067 | 121.743
9 | 1.283 | 0.0112 | -0.067 | 114.55
9.5 | 1.282 | 0.01186 | -0.067 | 108.089
10 | 1.271 | 0.01263 | -0.068 | 100.606
10.5 | 1.25 | 0.01344 | -0.068 | 93.001
11 | 1.22 | 0.01435 | -0.068 | 85.001
11.5 | 1.181 | 0.01562 | -0.068 | 75.646
12 | 1.138 | 0.01642 | -0.069 | 69.283
12.5 | 1.088 | 0.01766 | -0.069 | 61.586
13 | 1.034 | 0.01905 | -0.069 | 54.275
13.5 | 0.976 | 0.02126 | -0.069 | 45.896
14 | 0.92 | 0.02252 | -0.069 | 40.84

## 122. Re 14M Mach 0.00 (2)
BIGFOIL.COM POLAR EXPORT
NACA64-709 a=0.2
NACA64-709 a=0.2 |  |  |  | Cl Max: | 1.8066 | at alpha= | 17.5 | deg
XFOIL ncrit=9 |  |  |  | L/D Max: | 201.432 | at alpha= | 3.5 | deg
Re: | 14000000 |  |  | Cd Min: | 0.08561 | at alpha= | 20 | deg
Mach: | 0 |  |  | Cl=0 at alpha= | -99 | deg
|  |  |  | @ Cl=0.1, Cd= | 0.00491
|  |  |  | @ Cl=0.4, Cd= | 0.0047217
|  |  |  | @ Cl=0.6, Cd= | 0.0047129
alpha (deg) | Cl | Cd | Cm | Cl/Cd
-1.5 | 0.25 | 0.00491 | -0.0666 | 50.9165
-1 | 0.3076 | 0.00478 | -0.067 | 64.3515
-0.5 | 0.365 | 0.00474 | -0.0674 | 77.0042
0 | 0.4224 | 0.00471 | -0.0679 | 89.6815
0.5 | 0.4799 | 0.00469 | -0.0683 | 102.3241
1 | 0.5372 | 0.00469 | -0.0688 | 114.5416
1.5 | 0.5944 | 0.00471 | -0.0693 | 126.1996
2 | 0.6513 | 0.00474 | -0.0698 | 137.4051
2.5 | 0.7077 | 0.00479 | -0.0703 | 147.7453
3 | 0.7629 | 0.00432 | -0.071 | 176.5972
3.5 | 0.8158 | 0.00405 | -0.0709 | 201.4321
4 | 0.8708 | 0.00435 | -0.0711 | 200.1839
4.5 | 0.9248 | 0.00494 | -0.0714 | 187.2065
5 | 0.9783 | 0.00555 | -0.0716 | 176.2703
5.5 | 1.0314 | 0.00616 | -0.0717 | 167.4351
6 | 1.0833 | 0.00687 | -0.0716 | 157.6856
6.5 | 1.1364 | 0.00735 | -0.0717 | 154.6122
7 | 1.1896 | 0.00776 | -0.0718 | 153.299
7.5 | 1.2423 | 0.00819 | -0.0719 | 151.685
8 | 1.2942 | 0.00866 | -0.0719 | 149.4457
8.5 | 1.3446 | 0.00925 | -0.0717 | 145.3622
9 | 1.3946 | 0.00982 | -0.0714 | 142.0163
9.5 | 1.4439 | 0.01039 | -0.071 | 138.9702
10 | 1.4924 | 0.01094 | -0.0706 | 136.4168
10.5 | 1.5397 | 0.01153 | -0.07 | 133.5386
11 | 1.5858 | 0.01215 | -0.0692 | 130.5185
11.5 | 1.6301 | 0.0128 | -0.0683 | 127.3516
12 | 1.6717 | 0.01353 | -0.0669 | 123.5551
12.5 | 1.7099 | 0.01433 | -0.0651 | 119.3231
13 | 1.7394 | 0.01522 | -0.0616 | 114.2838
13.5 | 1.7369 | 0.01701 | -0.0534 | 102.1105
14 | 1.7478 | 0.01899 | -0.0488 | 92.0379
14.5 | 1.7552 | 0.02162 | -0.0447 | 81.1841
15.5 | 1.7885 | 0.02646 | -0.0402 | 67.5926
16 | 1.7965 | 0.02991 | -0.0381 | 60.0635
16.5 | 1.7916 | 0.03482 | -0.0361 | 51.4532
17 | 1.7947 | 0.03935 | -0.0351 | 45.6086
17.5 | 1.8066 | 0.04325 | -0.0349 | 41.7711
18 | 1.7886 | 0.05094 | -0.035 | 35.1119
18.5 | 1.7704 | 0.05931 | -0.0361 | 29.8499
19 | 1.759 | 0.06734 | -0.038 | 26.1212
19.5 | 1.7613 | 0.07379 | -0.04 | 23.8691
20 | 1.7309 | 0.08561 | -0.0441 | 20.2184

## 123. Re 14M Mach 0.10 (1)
BIGFOIL.COM POLAR EXPORT
NACA64-709 a=0.2
NACA64-709 a=0.2 |  |  |  | Cl Max: | 1.283 | at alpha= | 9 | deg
JavaFoil+Calcfoil stall+Eppler ext transition |  |  |  | L/D Max: | 204.916 | at alpha= | 5 | deg
Re: | 14000000 |  |  | Cd Min: | 0.00471 | at alpha= | 4.5 | deg
Mach: | 0.1 |  |  | Cl=0 at alpha= | -3.6296 | deg
|  |  |  | @ Cl=0.1, Cd= | 0.005849
|  |  |  | @ Cl=0.4, Cd= | 0.0058627
|  |  |  | @ Cl=0.6, Cd= | 0.0055436
alpha (deg) | Cl | Cd | Cm | Cl/Cd
-15 | -0.194 | 0.10229 | -0.027 | -1.894
-14.5 | -0.204 | 0.0968 | -0.027 | -2.109
-14 | -0.215 | 0.0915 | -0.027 | -2.345
-13.5 | -0.225 | 0.08622 | -0.028 | -2.61
-13 | -0.235 | 0.08254 | -0.027 | -2.849
-12.5 | -0.245 | 0.07875 | -0.027 | -3.11
-12 | -0.254 | 0.07491 | -0.027 | -3.388
-11.5 | -0.262 | 0.07002 | -0.028 | -3.744
-11 | -0.269 | 0.06621 | -0.028 | -4.062
-10.5 | -0.274 | 0.0627 | -0.028 | -4.37
-10 | -0.277 | 0.06013 | -0.027 | -4.604
-9.5 | -0.277 | 0.05632 | -0.028 | -4.925
-9 | -0.275 | 0.05315 | -0.028 | -5.172
-8.5 | -0.269 | 0.05084 | -0.028 | -5.288
-8 | -0.259 | 0.04794 | -0.028 | -5.404
-7.5 | -0.245 | 0.04532 | -0.028 | -5.413
-7 | -0.227 | 0.04284 | -0.028 | -5.304
-6.5 | -0.205 | 0.04066 | -0.029 | -5.035
-6 | -0.178 | 0.03885 | -0.028 | -4.575
-5.5 | -0.147 | 0.03713 | -0.029 | -3.951
-5 | -0.112 | 0.03503 | -0.029 | -3.196
-4.5 | -0.074 | 0.03269 | -0.031 | -2.259
-4 | -0.04 | 0.00595 | -0.059 | -6.749
-3.5 | 0.014 | 0.00592 | -0.059 | 2.343
-3 | 0.07 | 0.00588 | -0.059 | 11.928
-2.5 | 0.128 | 0.00582 | -0.059 | 22.011
-2 | 0.187 | 0.00584 | -0.06 | 32.056
-1.5 | 0.247 | 0.00586 | -0.06 | 42.103
-1 | 0.307 | 0.00594 | -0.06 | 51.668
-0.5 | 0.366 | 0.00601 | -0.061 | 60.912
0 | 0.426 | 0.00575 | -0.061 | 74.101
0.5 | 0.484 | 0.00576 | -0.061 | 84.064
1 | 0.543 | 0.00575 | -0.062 | 94.35
1.5 | 0.601 | 0.00554 | -0.062 | 108.548
2 | 0.659 | 0.00484 | -0.062 | 136.061
2.5 | 0.717 | 0.00488 | -0.063 | 146.848
3 | 0.774 | 0.00488 | -0.063 | 158.579
3.5 | 0.832 | 0.00495 | -0.064 | 167.948
4 | 0.889 | 0.00503 | -0.064 | 176.662
4.5 | 0.947 | 0.00471 | -0.064 | 201.042
5 | 1.002 | 0.00489 | -0.065 | 204.916
5.5 | 1.055 | 0.0052 | -0.065 | 202.956
6 | 1.107 | 0.00571 | -0.065 | 193.887
6.5 | 1.155 | 0.0085 | -0.066 | 135.806
7 | 1.199 | 0.00901 | -0.066 | 133.109
7.5 | 1.233 | 0.00946 | -0.067 | 130.322
8 | 1.26 | 0.01001 | -0.067 | 125.83
8.5 | 1.277 | 0.01058 | -0.067 | 120.633
9 | 1.283 | 0.01134 | -0.067 | 113.104
9.5 | 1.279 | 0.01203 | -0.068 | 106.331
10 | 1.264 | 0.01283 | -0.068 | 98.504
10.5 | 1.238 | 0.01367 | -0.068 | 90.596
11 | 1.203 | 0.01461 | -0.068 | 82.364
11.5 | 1.159 | 0.01595 | -0.069 | 72.653
12 | 1.109 | 0.01679 | -0.069 | 66.055
12.5 | 1.053 | 0.01811 | -0.069 | 58.13
13 | 0.991 | 0.02021 | -0.069 | 49.024
13.5 | 0.928 | 0.02201 | -0.069 | 42.161
14 | 0.866 | 0.02336 | -0.07 | 37.077

## 124. Re 14M Mach 0.10 (2)
BIGFOIL.COM POLAR EXPORT
NACA64-709 a=0.2
NACA64-709 a=0.2 |  |  |  | Cl Max: | 1.778 | at alpha= | 16 | deg
XFOIL ncrit=9 |  |  |  | L/D Max: | 202.691 | at alpha= | 3.5 | deg
Re: | 14000000 |  |  | Cd Min: | 0.10239 | at alpha= | 20 | deg
Mach: | 0.1 |  |  | Cl=0 at alpha= | -3.6757 | deg
|  |  |  | @ Cl=0.1, Cd= | 0.0051958
|  |  |  | @ Cl=0.4, Cd= | 0.0047258
|  |  |  | @ Cl=0.6, Cd= | 0.0047207
alpha (deg) | Cl | Cd | Cm | Cl/Cd
-11 | -0.8219 | 0.01489 | -0.0662 | -55.1981
-10.5 | -0.7725 | 0.01255 | -0.0658 | -61.5538
-10 | -0.7177 | 0.01165 | -0.0656 | -61.6052
-9.5 | -0.6621 | 0.01092 | -0.0653 | -60.6319
-9 | -0.6051 | 0.01066 | -0.0652 | -56.7636
-8.5 | -0.5485 | 0.01025 | -0.0651 | -53.5122
-8 | -0.4919 | 0.00979 | -0.0651 | -50.2451
-7.5 | -0.4349 | 0.00945 | -0.065 | -46.0212
-7 | -0.3779 | 0.00908 | -0.0651 | -41.6189
-6.5 | -0.3211 | 0.00859 | -0.0651 | -37.3807
-6 | -0.2647 | 0.00789 | -0.0652 | -33.5488
-5.5 | -0.208 | 0.00729 | -0.0652 | -28.5322
-5 | -0.1513 | 0.00666 | -0.0653 | -22.7177
-4.5 | -0.0944 | 0.00611 | -0.0654 | -15.4501
-4 | -0.0373 | 0.00557 | -0.0655 | -6.6966
-3.5 | 0.0202 | 0.0053 | -0.0657 | 3.8113
-3 | 0.078 | 0.00523 | -0.066 | 14.914
-2.5 | 0.1359 | 0.00514 | -0.0663 | 26.4397
-2 | 0.1937 | 0.00504 | -0.0667 | 38.4325
-1.5 | 0.2515 | 0.00492 | -0.067 | 51.1179
-0.5 | 0.3672 | 0.00474 | -0.0678 | 77.4684
0.5 | 0.4828 | 0.00469 | -0.0687 | 102.9424
1 | 0.5405 | 0.00469 | -0.0692 | 115.2452
1.5 | 0.5981 | 0.00472 | -0.0697 | 126.7161
2 | 0.6554 | 0.00474 | -0.0701 | 138.27
2.5 | 0.7121 | 0.00479 | -0.0706 | 148.6639
3 | 0.7677 | 0.00432 | -0.0714 | 177.7083
3.5 | 0.8209 | 0.00405 | -0.0713 | 202.6914
4 | 0.8763 | 0.00436 | -0.0715 | 200.9862
4.5 | 0.9306 | 0.00495 | -0.0717 | 188
5 | 0.9844 | 0.00557 | -0.0719 | 176.7325
5.5 | 1.0379 | 0.00619 | -0.072 | 167.6737
6 | 1.0901 | 0.00691 | -0.0719 | 157.7569
6.5 | 1.1437 | 0.00739 | -0.0719 | 154.7632
7 | 1.1972 | 0.00781 | -0.072 | 153.2907
7.5 | 1.2504 | 0.00824 | -0.072 | 151.7476
8 | 1.3026 | 0.00873 | -0.0719 | 149.2096
8.5 | 1.3533 | 0.00934 | -0.0716 | 144.8929
9 | 1.4036 | 0.00992 | -0.0712 | 141.4919
9.5 | 1.4532 | 0.0105 | -0.0707 | 138.4
10 | 1.502 | 0.01108 | -0.0702 | 135.5596
10.5 | 1.5494 | 0.01169 | -0.0694 | 132.5406
11 | 1.5955 | 0.01233 | -0.0685 | 129.3998
11.5 | 1.6395 | 0.01302 | -0.0673 | 125.9217
12 | 1.6803 | 0.01379 | -0.0656 | 121.8492
12.5 | 1.7093 | 0.01503 | -0.062 | 113.7259
13 | 1.7256 | 0.01595 | -0.0561 | 108.1881
13.5 | 1.7323 | 0.01789 | -0.0502 | 96.8306
14 | 1.7425 | 0.0202 | -0.0458 | 86.2624
14.5 | 1.7479 | 0.02325 | -0.0419 | 75.1785
15.5 | 1.7744 | 0.02912 | -0.0375 | 60.9341
16 | 1.778 | 0.03325 | -0.0356 | 53.4737
16.5 | 1.7649 | 0.03937 | -0.0339 | 44.8285
17 | 1.7641 | 0.0448 | -0.0335 | 39.3772
17.5 | 1.7748 | 0.04928 | -0.0337 | 36.0146
18 | 1.7464 | 0.05893 | -0.0349 | 29.6352
18.5 | 1.7178 | 0.0695 | -0.0374 | 24.7165
19 | 1.6996 | 0.07934 | -0.0406 | 21.4217
19.5 | 1.6956 | 0.08743 | -0.0437 | 19.3938
20 | 1.6534 | 0.10239 | -0.0502 | 16.1481

## 125. Re 14M Mach 0.25 (1)
BIGFOIL.COM POLAR EXPORT
NACA64-709 a=0.2
NACA64-709 a=0.2 |  |  |  | Cl Max: | 1.279 | at alpha= | 8.5 | deg
JavaFoil+Calcfoil stall+Eppler ext transition |  |  |  | L/D Max: | 206.92 | at alpha= | 5 | deg
Re: | 14000000 |  |  | Cd Min: | 0.00471 | at alpha= | 4 | deg
Mach: | 0.25 |  |  | Cl=0 at alpha= | -3.6489 | deg
|  |  |  | @ Cl=0.1, Cd= | 0.0058958
|  |  |  | @ Cl=0.4, Cd= | 0.0059238
|  |  |  | @ Cl=0.6, Cd= | 0.02621
alpha (deg) | Cl | Cd | Cm | Cl/Cd
-12.5 | -0.051 | 0.08093 | -0.028 | -0.629
-12 | -0.048 | 0.07565 | -0.028 | -0.635
-11.5 | -0.045 | 0.07196 | -0.028 | -0.628
-11 | -0.042 | 0.06661 | -0.029 | -0.636
-10.5 | -0.058 | 0.06308 | -0.029 | -0.921
-10 | -0.114 | 0.06045 | -0.028 | -1.892
-9.5 | -0.145 | 0.05786 | -0.028 | -2.51
-9 | -0.169 | 0.05372 | -0.029 | -3.137
-8.5 | -0.185 | 0.05101 | -0.029 | -3.632
-8 | -0.195 | 0.04839 | -0.029 | -4.039
-7.5 | -0.199 | 0.04588 | -0.029 | -4.331
-7 | -0.195 | 0.04363 | -0.028 | -4.462
-6.5 | -0.183 | 0.04173 | -0.028 | -4.396
-6 | -0.165 | 0.03941 | -0.029 | -4.193
-5.5 | -0.14 | 0.03785 | -0.028 | -3.702
-5 | -0.109 | 0.03589 | -0.029 | -3.041
-4.5 | -0.073 | 0.03394 | -0.03 | -2.15
-4 | -0.033 | 0.03176 | -0.032 | -1.026
-3.5 | 0.014 | 0.00593 | -0.061 | 2.364
-3 | 0.071 | 0.00592 | -0.061 | 12.055
-2.5 | 0.131 | 0.00587 | -0.061 | 22.293
-2 | 0.192 | 0.00587 | -0.061 | 32.642
-1.5 | 0.253 | 0.00593 | -0.062 | 42.729
-1 | 0.315 | 0.00597 | -0.062 | 52.768
-0.5 | 0.376 | 0.00603 | -0.062 | 62.35
0 | 0.437 | 0.00576 | -0.063 | 75.896
0.5 | 0.498 | 0.0058 | -0.063 | 85.889
1 | 0.558 | 0.00581 | -0.063 | 95.988
1.5 | 0.617 | 0.00558 | -0.064 | 110.711
2 | 0.677 | 0.00486 | -0.064 | 139.165
2.5 | 0.736 | 0.00494 | -0.064 | 149.03
3 | 0.796 | 0.00498 | -0.065 | 159.807
3.5 | 0.855 | 0.00502 | -0.065 | 170.375
4 | 0.913 | 0.00471 | -0.066 | 193.977
4.5 | 0.972 | 0.00475 | -0.066 | 204.53
5 | 1.028 | 0.00497 | -0.066 | 206.92
5.5 | 1.083 | 0.00538 | -0.067 | 201.209
6 | 1.135 | 0.00768 | -0.067 | 147.778
6.5 | 1.182 | 0.00893 | -0.068 | 132.451
7 | 1.225 | 0.00944 | -0.068 | 129.796
7.5 | 1.255 | 0.00998 | -0.068 | 125.81
8 | 1.274 | 0.01061 | -0.069 | 120.093
8.5 | 1.279 | 0.01145 | -0.069 | 111.744
9 | 1.27 | 0.01221 | -0.069 | 103.967
9.5 | 1.244 | 0.01309 | -0.069 | 94.992
10 | 1.2 | 0.01406 | -0.07 | 85.333
10.5 | 1.139 | 0.01511 | -0.07 | 75.36
11 | 1.06 | 0.01632 | -0.07 | 64.978
11.5 | 0.967 | 0.01779 | -0.07 | 54.358
12 | 0.862 | 0.01932 | -0.07 | 44.599
12.5 | 0.747 | 0.02116 | -0.07 | 35.274
13 | 0.624 | 0.02327 | -0.07 | 26.835
13.5 | 0.496 | 0.02621 | -0.07 | 18.911

## 126. Re 14M Mach 0.25 (2)
BIGFOIL.COM POLAR EXPORT
NACA64-709 a=0.2
NACA64-709 a=0.2 |  |  |  | Cl Max: | 1.7171 | at alpha= | 14 | deg
XFOIL ncrit=9 |  |  |  | L/D Max: | 208.113 | at alpha= | 3.5 | deg
Re: | 14000000 |  |  | Cd Min: | 0.24973 | at alpha= | -20 | deg
Mach: | 0.25 |  |  | Cl=0 at alpha= | -3.6555 | deg
|  |  |  | @ Cl=0.1, Cd= | 0.0052488
|  |  |  | @ Cl=0.4, Cd= | 0.0047498
|  |  |  | @ Cl=0.6, Cd= | 0.0047338
alpha (deg) | Cl | Cd | Cm | Cl/Cd
-20 | -0.6751 | 0.24973 | 0.0578 | -2.7033
-19.5 | -0.6552 | 0.24298 | 0.0532 | -2.6965
-19 | -0.6353 | 0.2362 | 0.0487 | -2.6897
-18.5 | -0.6156 | 0.22927 | 0.0442 | -2.685
-18 | -0.5972 | 0.2226 | 0.0402 | -2.6828
-17.5 | -0.579 | 0.2159 | 0.0364 | -2.6818
-17 | -0.5596 | 0.20889 | 0.0321 | -2.6789
-16.5 | -0.5402 | 0.20166 | 0.0278 | -2.6788
-16 | -0.5252 | 0.19189 | 0.0233 | -2.737
-15.5 | -0.5066 | 0.18407 | 0.019 | -2.7522
-15 | -0.4871 | 0.17758 | 0.0149 | -2.743
-14.5 | -0.4672 | 0.17146 | 0.0109 | -2.7248
-14 | -0.4481 | 0.16483 | 0.0069 | -2.7186
-13.5 | -0.43 | 0.15774 | 0.003 | -2.726
-13 | -0.4102 | 0.15131 | -0.0007 | -2.711
-12.5 | -0.392 | 0.14432 | -0.0045 | -2.7162
-12 | -0.3749 | 0.13724 | -0.0083 | -2.7317
-11.5 | -0.3585 | 0.12998 | -0.012 | -2.7581
-11 | -0.3417 | 0.12324 | -0.0156 | -2.7726
-10.5 | -0.3427 | 0.11113 | -0.0205 | -3.0838
-10 | -0.3321 | 0.10366 | -0.0239 | -3.2037
-9.5 | -0.3168 | 0.09767 | -0.0271 | -3.2436
-8.5 | -0.2896 | 0.08611 | -0.0331 | -3.3631
-8 | -0.2723 | 0.08173 | -0.0355 | -3.3317
-7.5 | -0.2703 | 0.07623 | -0.037 | -3.5458
-7 | -0.263 | 0.07047 | -0.0417 | -3.7321
-6.5 | -0.2697 | 0.04845 | -0.06 | -5.5666
-6 | -0.2284 | 0.0415 | -0.0641 | -5.5036
-5.5 | -0.181 | 0.03643 | -0.0666 | -4.9684
-5 | -0.1581 | 0.00889 | -0.0693 | -17.784
-4.5 | -0.1001 | 0.00715 | -0.069 | -14
-4 | -0.0412 | 0.006 | -0.0687 | -6.8667
-3.5 | 0.0186 | 0.00539 | -0.0685 | 3.4508
-3 | 0.0791 | 0.00528 | -0.0686 | 14.9811
-2.5 | 0.1394 | 0.00519 | -0.0688 | 26.8593
-2 | 0.1996 | 0.00508 | -0.069 | 39.2913
-1.5 | 0.2597 | 0.00496 | -0.0693 | 52.3589
-1 | 0.3197 | 0.00481 | -0.0696 | 66.4657
-0.5 | 0.3797 | 0.00476 | -0.07 | 79.7689
0 | 0.4395 | 0.00473 | -0.0704 | 92.9175
0.5 | 0.4992 | 0.00471 | -0.0708 | 105.9873
1 | 0.559 | 0.00472 | -0.0713 | 118.4322
1.5 | 0.6185 | 0.00474 | -0.0718 | 130.4852
2 | 0.6778 | 0.00478 | -0.0723 | 141.7992
2.5 | 0.7366 | 0.0048 | -0.0728 | 153.4583
3 | 0.7942 | 0.00433 | -0.0735 | 183.418
3.5 | 0.8491 | 0.00408 | -0.0733 | 208.1127
4 | 0.9069 | 0.00439 | -0.0735 | 206.5831
5 | 1.0186 | 0.00569 | -0.0736 | 179.0158
5.5 | 1.0739 | 0.00635 | -0.0735 | 169.1181
6 | 1.1275 | 0.00717 | -0.0731 | 157.2524
6.5 | 1.1835 | 0.00764 | -0.0729 | 154.9084
7 | 1.2392 | 0.00812 | -0.0727 | 152.6108
7.5 | 1.2947 | 0.00858 | -0.0724 | 150.8974
8 | 1.3476 | 0.00926 | -0.0716 | 145.5292
8.5 | 1.4007 | 0.00987 | -0.0709 | 141.9149
9 | 1.4528 | 0.01051 | -0.0699 | 138.2303
9.5 | 1.5036 | 0.01118 | -0.0687 | 134.4902
10 | 1.5528 | 0.01189 | -0.0672 | 130.5971
10.5 | 1.5995 | 0.01267 | -0.0653 | 126.2431
11 | 1.6424 | 0.01353 | -0.0628 | 121.3895
11.5 | 1.6744 | 0.01457 | -0.0585 | 114.9211
12 | 1.6842 | 0.01598 | -0.0511 | 105.3942
12.5 | 1.6893 | 0.01848 | -0.0449 | 91.4123
13 | 1.708 | 0.02074 | -0.0411 | 82.3529
13.5 | 1.7155 | 0.02413 | -0.0372 | 71.0941
14 | 1.7171 | 0.02837 | -0.0339 | 60.5252
14.5 | 1.7122 | 0.03358 | -0.0313 | 50.9887
15 | 1.7076 | 0.03927 | -0.0297 | 43.4836
15.5 | 1.6922 | 0.04666 | -0.029 | 36.2666
16 | 1.6708 | 0.05547 | -0.0297 | 30.1208
16.5 | 1.6407 | 0.06623 | -0.032 | 24.7728
17 | 1.6144 | 0.07749 | -0.0356 | 20.8337
17.5 | 1.5864 | 0.08986 | -0.0405 | 17.6541
18 | 1.549 | 0.10465 | -0.0475 | 14.8017
18.5 | 1.5109 | 0.12056 | -0.056 | 12.5323
19 | 1.4806 | 0.13579 | -0.0648 | 10.9036

## 127. Re 14M Mach 0.50 (1)
BIGFOIL.COM POLAR EXPORT
NACA64-709 a=0.2
NACA64-709 a=0.2 |  |  |  | Cl Max: | 1.307 | at alpha= | 7 | deg
JavaFoil+Calcfoil stall+Eppler ext transition |  |  |  | L/D Max: | 201.536 | at alpha= | 4 | deg
Re: | 14000000 |  |  | Cd Min: | 0.00487 | at alpha= | 2.5 | deg
Mach: | 0.5 |  |  | Cl=0 at alpha= | -3.6296 | deg
|  |  |  | @ Cl=0.1, Cd= | 0.029814
|  |  |  | @ Cl=0.4, Cd= | 0.0059743
|  |  |  | @ Cl=0.6, Cd= | 0.005809
alpha (deg) | Cl | Cd | Cm | Cl/Cd
-20 | -0.902 | 0.1489 | -0.036 | -6.061
-19.5 | -0.875 | 0.14409 | -0.036 | -6.07
-19 | -0.848 | 0.13616 | -0.036 | -6.226
-18.5 | -0.819 | 0.1307 | -0.035 | -6.268
-18 | -0.792 | 0.12429 | -0.036 | -6.372
-17.5 | -0.766 | 0.11469 | -0.037 | -6.683
-17 | -0.74 | 0.10729 | -0.037 | -6.894
-16.5 | -0.714 | 0.10013 | -0.038 | -7.128
-16 | -0.681 | 0.1068 | -0.035 | -6.379
-15.5 | -0.652 | 0.10822 | -0.034 | -6.024
-15 | -0.624 | 0.10146 | -0.034 | -6.154
-14.5 | -0.598 | 0.09391 | -0.035 | -6.365
-14 | -0.571 | 0.08639 | -0.035 | -6.61
-13.5 | -0.545 | 0.07995 | -0.037 | -6.812
-13 | -0.518 | 0.07404 | -0.038 | -6.997
-12.5 | -0.492 | 0.06849 | -0.039 | -7.178
-12 | -0.466 | 0.06244 | -0.04 | -7.463
-11.5 | -0.43 | 0.07782 | -0.032 | -5.53
-11 | -0.403 | 0.07064 | -0.032 | -5.704
-10.5 | -0.376 | 0.06342 | -0.033 | -5.928
-10 | -0.349 | 0.05885 | -0.034 | -5.929
-9.5 | -0.322 | 0.0546 | -0.035 | -5.896
-9 | -0.295 | 0.0496 | -0.037 | -5.958
-8.5 | -0.269 | 0.04504 | -0.04 | -5.976
-8 | -0.245 | 0.03828 | -0.044 | -6.391
-7.5 | -0.211 | 0.04801 | -0.032 | -4.389
-7 | -0.183 | 0.04579 | -0.031 | -4.001
-6.5 | -0.156 | 0.04288 | -0.032 | -3.64
-6 | -0.129 | 0.03977 | -0.033 | -3.243
-5.5 | -0.102 | 0.03718 | -0.034 | -2.74
-5 | -0.075 | 0.03454 | -0.036 | -2.167
-4.5 | -0.047 | 0.03525 | -0.032 | -1.343
-4 | -0.02 | 0.03373 | -0.031 | -0.599
-3.5 | 0.007 | 0.03254 | -0.031 | 0.209
-3 | 0.056 | 0.03159 | -0.031 | 1.783
-2.5 | 0.112 | 0.02933 | -0.035 | 3.811
-2 | 0.209 | 0.00606 | -0.069 | 34.447
-1.5 | 0.28 | 0.00609 | -0.069 | 45.92
-1 | 0.35 | 0.00616 | -0.069 | 56.822
-0.5 | 0.42 | 0.0059 | -0.07 | 71.085
0 | 0.488 | 0.00593 | -0.07 | 82.344
0.5 | 0.556 | 0.00596 | -0.07 | 93.244
1 | 0.623 | 0.00573 | -0.071 | 108.675
1.5 | 0.689 | 0.00582 | -0.071 | 118.399
2 | 0.755 | 0.00518 | -0.072 | 145.926
2.5 | 0.822 | 0.00487 | -0.072 | 168.788
3 | 0.887 | 0.00492 | -0.072 | 180.147
3.5 | 0.953 | 0.00492 | -0.073 | 193.509
4 | 1.018 | 0.00505 | -0.073 | 201.536
4.5 | 1.082 | 0.00661 | -0.074 | 163.84
5 | 1.143 | 0.00725 | -0.074 | 157.573
5.5 | 1.198 | 0.0084 | -0.074 | 142.657
6 | 1.245 | 0.01032 | -0.075 | 120.652
6.5 | 1.284 | 0.01114 | -0.075 | 115.283
7 | 1.307 | 0.01207 | -0.075 | 108.291
7.5 | 1.274 | 0.01333 | -0.075 | 95.585
8 | 1.076 | 0.01518 | -0.075 | 70.876
8.5 | 0.767 | 0.01687 | -0.075 | 45.501
9 | 0.794 | 0.01859 | -0.075 | 42.694
9.5 | 0.824 | 0.01861 | -0.076 | 44.29
10 | 0.849 | 0.02113 | -0.076 | 40.191
10.5 | 0.879 | 0.02092 | -0.076 | 42.046
11 | 0.904 | 0.0237 | -0.076 | 38.133
11.5 | 0.924 | 0.0279 | -0.076 | 33.121
12 | 0.914 | 0.04214 | -0.072 | 21.694

## 128. Re 14M Mach 0.50 (2)
BIGFOIL.COM POLAR EXPORT
NACA64-709 a=0.2
NACA64-709 a=0.2 |  |  |  | Cl Max: | 1.553 | at alpha= | 8.5 | deg
XFOIL ncrit=9 |  |  |  | L/D Max: | 231.158 | at alpha= | 3.5 | deg
Re: | 14000000 |  |  | Cd Min: | 0.27112 | at alpha= | -20 | deg
Mach: | 0.5 |  |  | Cl=0 at alpha= | -3.8874 | deg
|  |  |  | @ Cl=0.1, Cd= | 0.017918
|  |  |  | @ Cl=0.4, Cd= | 0.0049066
|  |  |  | @ Cl=0.6, Cd= | 0.0048189
alpha (deg) | Cl | Cd | Cm | Cl/Cd
-20 | -0.7395 | 0.27112 | 0.0709 | -2.7276
-19.5 | -0.7154 | 0.26297 | 0.0655 | -2.7205
-19 | -0.6911 | 0.25486 | 0.0601 | -2.7117
-18.5 | -0.6696 | 0.24723 | 0.0557 | -2.7084
-18 | -0.6472 | 0.2394 | 0.051 | -2.7034
-17 | -0.5992 | 0.22338 | 0.0407 | -2.6824
-16.5 | -0.5753 | 0.2153 | 0.0356 | -2.6721
-16 | -0.5525 | 0.20689 | 0.0305 | -2.6705
-15.5 | -0.5295 | 0.19817 | 0.0255 | -2.6719
-15 | -0.5068 | 0.18969 | 0.0207 | -2.6717
-14.5 | -0.4834 | 0.18154 | 0.0159 | -2.6628
-13.5 | -0.4377 | 0.1664 | 0.0065 | -2.6304
-13 | -0.4133 | 0.1597 | 0.0022 | -2.588
-12.5 | -0.3908 | 0.15211 | -0.0022 | -2.5692
-12 | -0.3694 | 0.1445 | -0.0066 | -2.5564
-11.5 | -0.3487 | 0.13681 | -0.0109 | -2.5488
-11 | -0.3279 | 0.12955 | -0.0151 | -2.5311
-10.5 | -0.3109 | 0.1215 | -0.0195 | -2.5588
-10 | -0.2917 | 0.11429 | -0.0235 | -2.5523
-9.5 | -0.2771 | 0.1059 | -0.0278 | -2.6166
-9 | -0.261 | 0.0986 | -0.0317 | -2.6471
-8 | -0.2279 | 0.08574 | -0.0385 | -2.658
-7.5 | -0.2127 | 0.0796 | -0.0418 | -2.6721
-7 | -0.1985 | 0.07394 | -0.0446 | -2.6846
-6.5 | -0.2003 | 0.06815 | -0.0461 | -2.9391
-6 | -0.1733 | 0.06362 | -0.0514 | -2.724
-5.5 | -0.1498 | 0.05579 | -0.0596 | -2.6851
-5 | -0.1146 | 0.04799 | -0.067 | -2.388
-4.5 | -0.0711 | 0.03889 | -0.0739 | -1.8282
-3 | 0.103 | 0.01755 | -0.0811 | 5.8689
-2.5 | 0.1553 | 0.0062 | -0.0808 | 25.0484
-2 | 0.2255 | 0.00545 | -0.08 | 41.3761
-1.5 | 0.2963 | 0.00522 | -0.0797 | 56.7625
-1 | 0.3662 | 0.00496 | -0.0796 | 73.8306
-0.5 | 0.4358 | 0.00485 | -0.0797 | 89.8557
0 | 0.505 | 0.0048 | -0.08 | 105.2083
0.5 | 0.574 | 0.0048 | -0.0804 | 119.5833
1.5 | 0.7112 | 0.0049 | -0.0813 | 145.1429
2 | 0.7796 | 0.00498 | -0.0817 | 156.5462
3 | 0.9152 | 0.00449 | -0.0828 | 203.8307
3.5 | 0.9778 | 0.00423 | -0.082 | 231.1584
4 | 1.0471 | 0.0046 | -0.0822 | 227.6304
4.5 | 1.1131 | 0.00523 | -0.0818 | 212.8298
5 | 1.1744 | 0.00629 | -0.0806 | 186.7091
5.5 | 1.2346 | 0.00736 | -0.0789 | 167.7446
6 | 1.2949 | 0.00833 | -0.0768 | 155.4502
6.5 | 1.3596 | 0.00894 | -0.0749 | 152.0805
7 | 1.4223 | 0.00966 | -0.0724 | 147.236
7.5 | 1.4798 | 0.01059 | -0.0689 | 139.7356
8 | 1.5344 | 0.01154 | -0.0644 | 132.9636
8.5 | 1.553 | 0.01308 | -0.0546 | 118.7309
9 | 1.5493 | 0.01645 | -0.0451 | 94.1824
9.5 | 1.5219 | 0.02258 | -0.0374 | 67.4004
10 | 1.4875 | 0.03015 | -0.032 | 49.3367
10.5 | 1.4578 | 0.03802 | -0.0283 | 38.343
11 | 1.4284 | 0.04695 | -0.0265 | 30.4239
11.5 | 1.3949 | 0.05754 | -0.0273 | 24.2423
12 | 1.3601 | 0.06968 | -0.0307 | 19.5192
12.5 | 1.3249 | 0.0833 | -0.0366 | 15.9052
13 | 1.2926 | 0.09787 | -0.0443 | 13.2073
13.5 | 1.2623 | 0.11342 | -0.0535 | 11.1294

## 129. Re 16M Mach 0.00 (1)
BIGFOIL.COM POLAR EXPORT
NACA64-709 a=0.2
NACA64-709 a=0.2 |  |  |  | Cl Max: | 1.285 | at alpha= | 9 | deg
JavaFoil+Calcfoil stall+Eppler ext transition |  |  |  | L/D Max: | 200.251 | at alpha= | 4.5 | deg
Re: | 16000000 |  |  | Cd Min: | 0.0047 | at alpha= | 4.5 | deg
Mach: | 0 |  |  | Cl=0 at alpha= | -3.6296 | deg
|  |  |  | @ Cl=0.1, Cd= | 0.0058048
|  |  |  | @ Cl=0.4, Cd= | 0.0059797
|  |  |  | @ Cl=0.6, Cd= | 0.0054676
alpha (deg) | Cl | Cd | Cm | Cl/Cd
-15.5 | -0.222 | 0.10595 | -0.027 | -2.099
-15 | -0.231 | 0.10119 | -0.027 | -2.286
-14.5 | -0.24 | 0.0957 | -0.027 | -2.511
-14 | -0.249 | 0.09141 | -0.027 | -2.726
-13.5 | -0.258 | 0.08516 | -0.028 | -3.028
-13 | -0.266 | 0.08235 | -0.027 | -3.23
-12.5 | -0.274 | 0.07805 | -0.027 | -3.506
-12 | -0.28 | 0.07404 | -0.027 | -3.788
-11.5 | -0.286 | 0.06932 | -0.028 | -4.131
-11 | -0.291 | 0.06562 | -0.028 | -4.429
-10.5 | -0.293 | 0.0622 | -0.028 | -4.714
-10 | -0.293 | 0.05972 | -0.027 | -4.913
-9.5 | -0.291 | 0.05593 | -0.028 | -5.211
-9 | -0.286 | 0.05302 | -0.028 | -5.403
-8.5 | -0.278 | 0.05046 | -0.028 | -5.512
-8 | -0.266 | 0.04763 | -0.028 | -5.591
-7.5 | -0.251 | 0.04482 | -0.028 | -5.593
-7 | -0.231 | 0.0424 | -0.029 | -5.448
-6.5 | -0.207 | 0.04033 | -0.029 | -5.139
-6 | -0.179 | 0.03855 | -0.029 | -4.649
-5.5 | -0.147 | 0.03675 | -0.029 | -4.013
-5 | -0.112 | 0.03443 | -0.03 | -3.264
-4.5 | -0.091 | 0.00585 | -0.058 | -15.608
-4 | -0.04 | 0.0059 | -0.058 | -6.795
-3.5 | 0.014 | 0.00588 | -0.059 | 2.352
-3 | 0.07 | 0.00581 | -0.059 | 12.041
-2.5 | 0.128 | 0.0058 | -0.059 | 22.006
-2 | 0.186 | 0.00581 | -0.059 | 32.064
-1.5 | 0.246 | 0.00585 | -0.06 | 42.006
-1 | 0.305 | 0.0059 | -0.06 | 51.717
-0.5 | 0.365 | 0.00595 | -0.06 | 61.288
0 | 0.424 | 0.006 | -0.061 | 70.607
0.5 | 0.482 | 0.0057 | -0.061 | 84.605
1 | 0.54 | 0.00571 | -0.061 | 94.628
1.5 | 0.598 | 0.00549 | -0.062 | 108.894
2 | 0.656 | 0.00484 | -0.062 | 135.53
2.5 | 0.713 | 0.00485 | -0.062 | 146.973
3 | 0.771 | 0.00488 | -0.063 | 157.882
3.5 | 0.828 | 0.00496 | -0.063 | 166.762
4 | 0.885 | 0.00503 | -0.064 | 175.82
4.5 | 0.942 | 0.0047 | -0.064 | 200.251
5 | 0.997 | 0.00499 | -0.064 | 199.66
5.5 | 1.05 | 0.00536 | -0.065 | 195.988
6 | 1.102 | 0.00573 | -0.065 | 192.32
6.5 | 1.15 | 0.0083 | -0.065 | 138.532
7 | 1.195 | 0.00873 | -0.066 | 136.807
7.5 | 1.23 | 0.0092 | -0.066 | 133.669
8 | 1.257 | 0.0097 | -0.067 | 129.584
8.5 | 1.276 | 0.01026 | -0.067 | 124.354
9 | 1.285 | 0.01097 | -0.067 | 117.15
9.5 | 1.284 | 0.01159 | -0.068 | 110.718
10 | 1.273 | 0.01232 | -0.068 | 103.256
10.5 | 1.252 | 0.01309 | -0.068 | 95.608
11 | 1.222 | 0.01397 | -0.068 | 87.457
11.5 | 1.183 | 0.01517 | -0.069 | 77.965
12 | 1.139 | 0.01594 | -0.069 | 71.446
12.5 | 1.089 | 0.01714 | -0.069 | 63.534
13 | 1.035 | 0.0185 | -0.069 | 55.959
13.5 | 0.977 | 0.02059 | -0.069 | 47.457
14 | 0.921 | 0.02179 | -0.069 | 42.279

## 130. Re 16M Mach 0.00 (2)
BIGFOIL.COM POLAR EXPORT
NACA64-709 a=0.2
NACA64-709 a=0.2 |  |  |  | Cl Max: | 1.8368 | at alpha= | 17.5 | deg
XFOIL ncrit=9 |  |  |  | L/D Max: | 199.702 | at alpha= | 4 | deg
Re: | 16000000 |  |  | Cd Min: | 0.07609 | at alpha= | 20 | deg
Mach: | 0 |  |  | Cl=0 at alpha= | -3.6763 | deg
|  |  |  | @ Cl=0.1, Cd= | 0.0050527
|  |  |  | @ Cl=0.4, Cd= | 0.0046417
|  |  |  | @ Cl=0.6, Cd= | 0.004686
alpha (deg) | Cl | Cd | Cm | Cl/Cd
-11.5 | -0.8726 | 0.01228 | -0.0636 | -71.0586
-11 | -0.82 | 0.01127 | -0.0635 | -72.7595
-10.5 | -0.7661 | 0.01054 | -0.0634 | -72.685
-10 | -0.7114 | 0.00999 | -0.0634 | -71.2112
-9.5 | -0.6564 | 0.00945 | -0.0634 | -69.4603
-9 | -0.6006 | 0.00911 | -0.0634 | -65.9276
-8.5 | -0.5446 | 0.00882 | -0.0635 | -61.746
-8 | -0.4887 | 0.00844 | -0.0636 | -57.9028
-7.5 | -0.4325 | 0.00812 | -0.0637 | -53.2635
-7 | -0.3762 | 0.00778 | -0.0639 | -48.3548
-6.5 | -0.3199 | 0.00738 | -0.064 | -43.3469
-6 | -0.2636 | 0.00691 | -0.0642 | -38.1476
-5.5 | -0.2072 | 0.00649 | -0.0643 | -31.926
-5 | -0.1506 | 0.00609 | -0.0645 | -24.7291
-4 | -0.0371 | 0.00531 | -0.0649 | -6.9868
-3.5 | 0.0202 | 0.00518 | -0.0652 | 3.8996
-3 | 0.0776 | 0.00508 | -0.0655 | 15.2756
-2.5 | 0.135 | 0.00501 | -0.0659 | 26.9461
-2 | 0.1924 | 0.00492 | -0.0662 | 39.1057
-1.5 | 0.25 | 0.00482 | -0.0666 | 51.8672
-1 | 0.3074 | 0.00471 | -0.067 | 65.2654
-0.5 | 0.365 | 0.00466 | -0.0674 | 78.3262
0 | 0.4224 | 0.00463 | -0.0679 | 91.2311
0.5 | 0.4798 | 0.00462 | -0.0683 | 103.8528
1 | 0.5372 | 0.00464 | -0.0688 | 115.7759
1.5 | 0.5943 | 0.00468 | -0.0693 | 126.9872
2 | 0.6511 | 0.00474 | -0.0698 | 137.3629
2.5 | 0.7075 | 0.00481 | -0.0703 | 147.0894
3 | 0.7631 | 0.00447 | -0.071 | 170.7159
3.5 | 0.8174 | 0.00413 | -0.0713 | 197.9177
4 | 0.8707 | 0.00436 | -0.0712 | 199.7018
4.5 | 0.9243 | 0.00502 | -0.0714 | 184.1235
5 | 0.9783 | 0.00554 | -0.0716 | 176.5884
5.5 | 1.0315 | 0.00615 | -0.0717 | 167.7236
6 | 1.084 | 0.00679 | -0.0717 | 159.6465
6.5 | 1.1376 | 0.0072 | -0.0719 | 158
7 | 1.1908 | 0.00761 | -0.072 | 156.4783
7.5 | 1.2438 | 0.00801 | -0.0721 | 155.2809
8 | 1.2957 | 0.0085 | -0.0721 | 152.4353
8.5 | 1.3464 | 0.00905 | -0.0719 | 148.7735
10 | 1.4956 | 0.01065 | -0.0711 | 140.4319
10.5 | 1.5434 | 0.01122 | -0.0706 | 137.5579
11 | 1.59 | 0.01182 | -0.0699 | 134.5178
11.5 | 1.6349 | 0.01246 | -0.069 | 131.2119
12 | 1.6774 | 0.01316 | -0.0678 | 127.462
12.5 | 1.716 | 0.01399 | -0.066 | 122.659
13 | 1.7501 | 0.01488 | -0.0635 | 117.6142
14 | 1.7618 | 0.01817 | -0.0503 | 96.962
14.5 | 1.7736 | 0.02036 | -0.0464 | 87.112
15 | 1.7962 | 0.02212 | -0.0442 | 81.2025
16 | 1.8203 | 0.0278 | -0.0394 | 65.4784
16.5 | 1.8213 | 0.03196 | -0.0372 | 56.9869
17 | 1.8267 | 0.03603 | -0.0359 | 50.6994
17.5 | 1.8368 | 0.03993 | -0.0353 | 46.0005
18 | 1.8279 | 0.04619 | -0.0349 | 39.5735
18.5 | 1.817 | 0.05322 | -0.0354 | 34.1413
19 | 1.8104 | 0.06019 | -0.0365 | 30.0781
19.5 | 1.8112 | 0.06646 | -0.0381 | 27.2525
20 | 1.7914 | 0.07609 | -0.0409 | 23.5432

## 131. Re 16M Mach 0.10 (1)
BIGFOIL.COM POLAR EXPORT
NACA64-709 a=0.2
NACA64-709 a=0.2 |  |  |  | Cl Max: | 1.284 | at alpha= | 9 | deg
JavaFoil+Calcfoil stall+Eppler ext transition |  |  |  | L/D Max: | 200.364 | at alpha= | 4.5 | deg
Re: | 16000000 |  |  | Cd Min: | 0.00472 | at alpha= | 4.5 | deg
Mach: | 0.1 |  |  | Cl=0 at alpha= | -3.6296 | deg
|  |  |  | @ Cl=0.1, Cd= | 0.0058203
|  |  |  | @ Cl=0.4, Cd= | 0.0060053
|  |  |  | @ Cl=0.6, Cd= | 0.0054741
alpha (deg) | Cl | Cd | Cm | Cl/Cd
-15 | -0.194 | 0.10137 | -0.027 | -1.912
-14.5 | -0.204 | 0.0967 | -0.027 | -2.111
-14 | -0.215 | 0.09117 | -0.027 | -2.354
-13.5 | -0.225 | 0.08592 | -0.028 | -2.62
-13 | -0.235 | 0.08213 | -0.027 | -2.863
-12.5 | -0.245 | 0.07777 | -0.027 | -3.149
-12 | -0.254 | 0.07452 | -0.027 | -3.407
-11.5 | -0.262 | 0.06964 | -0.028 | -3.765
-11 | -0.269 | 0.06581 | -0.028 | -4.087
-10.5 | -0.274 | 0.06229 | -0.028 | -4.4
-10 | -0.277 | 0.05966 | -0.028 | -4.641
-9.5 | -0.277 | 0.05612 | -0.028 | -4.944
-9 | -0.275 | 0.05301 | -0.028 | -5.185
-8.5 | -0.269 | 0.05037 | -0.028 | -5.339
-8 | -0.259 | 0.04776 | -0.028 | -5.426
-7.5 | -0.245 | 0.04515 | -0.028 | -5.435
-7 | -0.227 | 0.04247 | -0.028 | -5.351
-6.5 | -0.205 | 0.04048 | -0.029 | -5.059
-6 | -0.178 | 0.03866 | -0.029 | -4.6
-5.5 | -0.147 | 0.03693 | -0.029 | -3.975
-5 | -0.112 | 0.0347 | -0.03 | -3.23
-4.5 | -0.074 | 0.03212 | -0.033 | -2.305
-4 | -0.04 | 0.0059 | -0.059 | -6.808
-3.5 | 0.014 | 0.00589 | -0.059 | 2.353
-3 | 0.07 | 0.00581 | -0.059 | 12.081
-2.5 | 0.128 | 0.00583 | -0.059 | 21.97
-2 | 0.187 | 0.00583 | -0.06 | 32.131
-1.5 | 0.247 | 0.00586 | -0.06 | 42.105
-1 | 0.307 | 0.00589 | -0.06 | 52.055
-0.5 | 0.366 | 0.00596 | -0.061 | 61.458
0 | 0.426 | 0.00604 | -0.061 | 70.518
0.5 | 0.484 | 0.00572 | -0.061 | 84.77
1 | 0.543 | 0.00571 | -0.062 | 94.96
1.5 | 0.601 | 0.00547 | -0.062 | 109.845
2 | 0.659 | 0.00482 | -0.062 | 136.656
2.5 | 0.717 | 0.00488 | -0.063 | 146.854
3 | 0.774 | 0.00491 | -0.063 | 157.585
3.5 | 0.832 | 0.00494 | -0.064 | 168.268
4 | 0.889 | 0.00502 | -0.064 | 177.296
4.5 | 0.947 | 0.00472 | -0.064 | 200.364
5 | 1.002 | 0.00503 | -0.065 | 199.215
5.5 | 1.055 | 0.00535 | -0.065 | 197.307
6 | 1.107 | 0.00572 | -0.065 | 193.7
6.5 | 1.155 | 0.00837 | -0.066 | 138.037
7 | 1.2 | 0.00881 | -0.066 | 136.196
7.5 | 1.234 | 0.0093 | -0.067 | 132.625
8 | 1.261 | 0.0098 | -0.067 | 128.605
8.5 | 1.277 | 0.0104 | -0.067 | 122.779
9 | 1.284 | 0.0111 | -0.068 | 115.69
9.5 | 1.28 | 0.01175 | -0.068 | 108.946
10 | 1.265 | 0.01251 | -0.068 | 101.126
10.5 | 1.24 | 0.01332 | -0.068 | 93.124
11 | 1.205 | 0.01421 | -0.069 | 84.772
11.5 | 1.16 | 0.0155 | -0.069 | 74.879
12 | 1.11 | 0.01631 | -0.069 | 68.094
12.5 | 1.054 | 0.01758 | -0.069 | 59.983
13 | 0.993 | 0.0195 | -0.069 | 50.909
13.5 | 0.929 | 0.02131 | -0.069 | 43.626
14 | 0.868 | 0.02259 | -0.07 | 38.41

## 132. Re 16M Mach 0.10 (2)
BIGFOIL.COM POLAR EXPORT
NACA64-709 a=0.2
NACA64-709 a=0.2 |  |  |  | Cl Max: | 1.8095 | at alpha= | 17.5 | deg
XFOIL ncrit=9 |  |  |  | L/D Max: | 200.503 | at alpha= | 4 | deg
Re: | 16000000 |  |  | Cd Min: | 0.09134 | at alpha= | 20 | deg
Mach: | 0.1 |  |  | Cl=0 at alpha= | -3.6734 | deg
|  |  |  | @ Cl=0.1, Cd= | 0.0050593
|  |  |  | @ Cl=0.4, Cd= | 0.004643
|  |  |  | @ Cl=0.6, Cd= | 0.0046821
alpha (deg) | Cl | Cd | Cm | Cl/Cd
-11 | -0.8259 | 0.01383 | -0.0661 | -59.718
-10.5 | -0.7755 | 0.01169 | -0.0657 | -66.3388
-10 | -0.7207 | 0.01076 | -0.0655 | -66.9796
-9.5 | -0.6649 | 0.01008 | -0.0652 | -65.9623
-9 | -0.608 | 0.00968 | -0.0651 | -62.8099
-8.5 | -0.5512 | 0.00929 | -0.065 | -59.3326
-8 | -0.4943 | 0.00885 | -0.0649 | -55.8531
-7.5 | -0.4373 | 0.0085 | -0.0649 | -51.4471
-7 | -0.3802 | 0.00814 | -0.0649 | -46.7076
-6.5 | -0.3232 | 0.0077 | -0.065 | -41.974
-6 | -0.2663 | 0.00716 | -0.065 | -37.1927
-5.5 | -0.2093 | 0.00669 | -0.0651 | -31.2855
-5 | -0.1522 | 0.00621 | -0.0652 | -24.5089
-3.5 | 0.0199 | 0.00519 | -0.0657 | 3.8343
-3 | 0.0778 | 0.00509 | -0.066 | 15.2849
-2.5 | 0.1357 | 0.00501 | -0.0663 | 27.0858
-2 | 0.1935 | 0.00493 | -0.0667 | 39.2495
-1 | 0.3093 | 0.00471 | -0.0674 | 65.6688
-0.5 | 0.3672 | 0.00466 | -0.0678 | 78.7983
0 | 0.425 | 0.00463 | -0.0683 | 91.7927
0.5 | 0.4828 | 0.00462 | -0.0687 | 104.5022
1 | 0.5405 | 0.00465 | -0.0692 | 116.2366
1.5 | 0.598 | 0.00468 | -0.0697 | 127.7778
2 | 0.6552 | 0.00474 | -0.0701 | 138.2278
2.5 | 0.7119 | 0.00481 | -0.0706 | 148.0042
3 | 0.7678 | 0.00447 | -0.0713 | 171.7673
3.5 | 0.8225 | 0.00413 | -0.0717 | 199.1525
4 | 0.8762 | 0.00437 | -0.0715 | 200.5034
4.5 | 0.9301 | 0.00503 | -0.0717 | 184.9105
5 | 0.9845 | 0.00556 | -0.0719 | 177.0683
5.5 | 1.038 | 0.00618 | -0.072 | 167.9612
6 | 1.0908 | 0.00683 | -0.072 | 159.7072
6.5 | 1.1448 | 0.00724 | -0.0721 | 158.1215
7 | 1.1984 | 0.00766 | -0.0722 | 156.4491
7.5 | 1.2519 | 0.00806 | -0.0722 | 155.3226
8 | 1.3038 | 0.00861 | -0.0721 | 151.4286
8.5 | 1.3551 | 0.00915 | -0.0719 | 148.0984
10 | 1.5054 | 0.01078 | -0.0707 | 139.6475
10.5 | 1.5534 | 0.01137 | -0.07 | 136.6227
11 | 1.6 | 0.012 | -0.0692 | 133.3333
11.5 | 1.6447 | 0.01267 | -0.068 | 129.8106
12 | 1.6864 | 0.01342 | -0.0665 | 125.6632
14 | 1.7551 | 0.01938 | -0.047 | 90.5624
14.5 | 1.7645 | 0.02202 | -0.0432 | 80.1317
15.5 | 1.7984 | 0.02705 | -0.0388 | 66.4843
16 | 1.8048 | 0.03076 | -0.0366 | 58.6736
16.5 | 1.7981 | 0.03597 | -0.0347 | 49.9889
17 | 1.8002 | 0.04081 | -0.0338 | 44.1117
17.5 | 1.8095 | 0.04519 | -0.0337 | 40.042
18 | 1.7893 | 0.05338 | -0.0341 | 33.52
18.5 | 1.7687 | 0.06235 | -0.0356 | 28.3673
19 | 1.7546 | 0.07103 | -0.0379 | 24.7022
19.5 | 1.7518 | 0.0785 | -0.0404 | 22.3159
20 | 1.7177 | 0.09134 | -0.0453 | 18.8056

## 133. Re 16M Mach 0.25 (1)
BIGFOIL.COM POLAR EXPORT
NACA64-709 a=0.2
NACA64-709 a=0.2 |  |  |  | Cl Max: | 1.281 | at alpha= | 8.5 | deg
JavaFoil+Calcfoil stall+Eppler ext transition |  |  |  | L/D Max: | 201.668 | at alpha= | 4.5 | deg
Re: | 16000000 |  |  | Cd Min: | 0.00472 | at alpha= | 4 | deg
Mach: | 0.25 |  |  | Cl=0 at alpha= | -3.6489 | deg
|  |  |  | @ Cl=0.1, Cd= | 0.0058545
|  |  |  | @ Cl=0.4, Cd= | 0.0058938
|  |  |  | @ Cl=0.6, Cd= | 0.0253
alpha (deg) | Cl | Cd | Cm | Cl/Cd
-12.5 | -0.051 | 0.08008 | -0.028 | -0.636
-12 | -0.048 | 0.07551 | -0.028 | -0.637
-11.5 | -0.045 | 0.07118 | -0.028 | -0.635
-11 | -0.042 | 0.06645 | -0.029 | -0.638
-10.5 | -0.058 | 0.06289 | -0.029 | -0.924
-10 | -0.114 | 0.05966 | -0.029 | -1.918
-9.5 | -0.145 | 0.05752 | -0.028 | -2.524
-9 | -0.169 | 0.05339 | -0.029 | -3.157
-8.5 | -0.185 | 0.05066 | -0.029 | -3.658
-8 | -0.195 | 0.04802 | -0.029 | -4.071
-7.5 | -0.199 | 0.04574 | -0.029 | -4.345
-7 | -0.195 | 0.04347 | -0.029 | -4.48
-6.5 | -0.184 | 0.04152 | -0.028 | -4.42
-6 | -0.165 | 0.03921 | -0.029 | -4.216
-5.5 | -0.14 | 0.0376 | -0.029 | -3.727
-5 | -0.109 | 0.03567 | -0.029 | -3.06
-4.5 | -0.073 | 0.03375 | -0.03 | -2.163
-4 | -0.033 | 0.03148 | -0.032 | -1.036
-3.5 | 0.014 | 0.00591 | -0.061 | 2.374
-3 | 0.071 | 0.00584 | -0.061 | 12.22
-2.5 | 0.131 | 0.00587 | -0.061 | 22.313
-2 | 0.192 | 0.00586 | -0.061 | 32.694
-1.5 | 0.253 | 0.00588 | -0.062 | 43.059
-1 | 0.315 | 0.00595 | -0.062 | 52.958
-0.5 | 0.376 | 0.006 | -0.062 | 62.677
0 | 0.437 | 0.00573 | -0.063 | 76.292
0.5 | 0.498 | 0.00575 | -0.063 | 86.587
1 | 0.558 | 0.00577 | -0.063 | 96.56
1.5 | 0.617 | 0.00551 | -0.064 | 112.075
2 | 0.677 | 0.00488 | -0.064 | 138.673
2.5 | 0.736 | 0.00491 | -0.064 | 149.855
3 | 0.796 | 0.00496 | -0.065 | 160.285
3.5 | 0.855 | 0.005 | -0.065 | 171.064
4 | 0.913 | 0.00472 | -0.066 | 193.338
4.5 | 0.972 | 0.00482 | -0.066 | 201.668
5 | 1.028 | 0.0051 | -0.066 | 201.543
5.5 | 1.083 | 0.00553 | -0.067 | 195.795
6 | 1.135 | 0.00821 | -0.067 | 138.142
6.5 | 1.183 | 0.00872 | -0.068 | 135.581
7 | 1.226 | 0.00926 | -0.068 | 132.296
7.5 | 1.256 | 0.0098 | -0.068 | 128.181
8 | 1.275 | 0.01043 | -0.069 | 122.285
8.5 | 1.281 | 0.0112 | -0.069 | 114.377
9 | 1.271 | 0.01193 | -0.069 | 106.558
9.5 | 1.245 | 0.01278 | -0.069 | 97.452
10 | 1.201 | 0.01371 | -0.07 | 87.603
10.5 | 1.14 | 0.0147 | -0.07 | 77.549
11 | 1.062 | 0.01586 | -0.07 | 66.942
11.5 | 0.969 | 0.01719 | -0.07 | 56.364
12 | 0.863 | 0.01875 | -0.07 | 46.04
12.5 | 0.748 | 0.02051 | -0.07 | 36.462
13 | 0.626 | 0.02253 | -0.071 | 27.759
13.5 | 0.497 | 0.0253 | -0.07 | 19.639

## 134. Re 16M Mach 0.25 (2)
BIGFOIL.COM POLAR EXPORT
NACA64-709 a=0.2
NACA64-709 a=0.2 |  |  |  | Cl Max: | 1.724 | at alpha= | 14 | deg
XFOIL ncrit=9 |  |  |  | L/D Max: | 205.601 | at alpha= | 4 | deg
Re: | 16000000 |  |  | Cd Min: | 0.24978 | at alpha= | -20 | deg
Mach: | 0.25 |  |  | Cl=0 at alpha= | -3.653 | deg
|  |  |  | @ Cl=0.1, Cd= | 0.0051084
|  |  |  | @ Cl=0.4, Cd= | 0.0046697
|  |  |  | @ Cl=0.6, Cd= | 0.0046807
alpha (deg) | Cl | Cd | Cm | Cl/Cd
-20 | -0.6751 | 0.24978 | 0.0577 | -2.7028
-19.5 | -0.6552 | 0.24303 | 0.0531 | -2.696
-19 | -0.6352 | 0.23628 | 0.0486 | -2.6883
-18.5 | -0.617 | 0.22971 | 0.0447 | -2.686
-18 | -0.5988 | 0.22301 | 0.0408 | -2.6851
-17.5 | -0.5793 | 0.21608 | 0.0365 | -2.681
-17 | -0.5596 | 0.20902 | 0.0321 | -2.6773
-16.5 | -0.4536 | 0.18361 | 0.0364 | -2.4705
-16 | -0.4383 | 0.17735 | 0.032 | -2.4714
-15.5 | -0.5068 | 0.18393 | 0.019 | -2.7554
-15 | -0.4874 | 0.17742 | 0.0149 | -2.7472
-14.5 | -0.4675 | 0.17121 | 0.0108 | -2.7306
-14 | -0.4484 | 0.1646 | 0.0069 | -2.7242
-13 | -0.411 | 0.15112 | -0.0009 | -2.7197
-12.5 | -0.3922 | 0.14425 | -0.0046 | -2.7189
-11.5 | -0.3764 | 0.1234 | -0.0137 | -3.0502
-11 | -0.3615 | 0.11648 | -0.0174 | -3.1035
-10.5 | -0.3438 | 0.11076 | -0.0206 | -3.104
-10 | -0.3328 | 0.10342 | -0.0241 | -3.2179
-9.5 | -0.3175 | 0.09743 | -0.0273 | -3.2587
-7.5 | -0.3453 | 0.0586 | -0.0521 | -5.8925
-7 | -0.3064 | 0.05499 | -0.0551 | -5.5719
-5.5 | -0.2186 | 0.00941 | -0.0695 | -23.2306
-5 | -0.1605 | 0.00769 | -0.0692 | -20.8713
-4.5 | -0.1013 | 0.00658 | -0.0689 | -15.3951
-3.5 | 0.0183 | 0.00529 | -0.0685 | 3.4594
-3 | 0.0788 | 0.00514 | -0.0686 | 15.3307
-2.5 | 0.1392 | 0.00505 | -0.0688 | 27.5644
-2 | 0.1994 | 0.00497 | -0.069 | 40.1207
-1.5 | 0.2596 | 0.00485 | -0.0693 | 53.5258
-1 | 0.3196 | 0.00473 | -0.0696 | 67.5687
0 | 0.4395 | 0.00464 | -0.0704 | 94.7198
0.5 | 0.4992 | 0.00463 | -0.0709 | 107.8186
1 | 0.5589 | 0.00466 | -0.0713 | 119.9356
1.5 | 0.6184 | 0.00469 | -0.0718 | 131.855
2 | 0.6777 | 0.00475 | -0.0723 | 142.6737
2.5 | 0.7364 | 0.00483 | -0.0728 | 152.4638
3 | 0.7944 | 0.00447 | -0.0735 | 177.7181
3.5 | 0.8509 | 0.00416 | -0.0737 | 204.5433
4 | 0.9067 | 0.00441 | -0.0735 | 205.6009
5 | 1.0187 | 0.00568 | -0.0737 | 179.3486
6 | 1.1287 | 0.00704 | -0.0733 | 160.3267
6.5 | 1.1847 | 0.00751 | -0.0731 | 157.7497
7 | 1.2406 | 0.00797 | -0.0729 | 155.6587
7.5 | 1.2961 | 0.00843 | -0.0726 | 153.7485
8 | 1.3497 | 0.00906 | -0.0719 | 148.9735
8.5 | 1.4031 | 0.00966 | -0.0712 | 145.2484
9 | 1.4559 | 0.01025 | -0.0703 | 142.039
9.5 | 1.5075 | 0.01088 | -0.0692 | 138.557
10 | 1.5576 | 0.01156 | -0.0679 | 134.7405
10.5 | 1.6052 | 0.01231 | -0.0661 | 130.3981
11 | 1.6495 | 0.01315 | -0.0638 | 125.4373
11.5 | 1.6858 | 0.01422 | -0.0603 | 118.5513
12 | 1.6944 | 0.01555 | -0.0523 | 108.9646
12.5 | 1.694 | 0.01818 | -0.0452 | 93.1793
13 | 1.7148 | 0.02027 | -0.0415 | 84.5979
13.5 | 1.7217 | 0.02361 | -0.0374 | 72.9225
14 | 1.724 | 0.02774 | -0.0341 | 62.1485
14.5 | 1.7204 | 0.03278 | -0.0314 | 52.4832
15 | 1.721 | 0.0379 | -0.0297 | 45.409
15.5 | 1.7089 | 0.0448 | -0.0288 | 38.1451
16 | 1.691 | 0.05303 | -0.0291 | 31.8876
16.5 | 1.6593 | 0.06374 | -0.0311 | 26.0323
17 | 1.6357 | 0.07438 | -0.0342 | 21.9911
17.5 | 1.6098 | 0.08617 | -0.0387 | 18.6817
18 | 1.5721 | 0.10071 | -0.0454 | 15.6102
18.5 | 1.5325 | 0.11663 | -0.0537 | 13.1398
19 | 1.5009 | 0.13185 | -0.0623 | 11.3834

## 135. Re 16M Mach 0.50 (1)
BIGFOIL.COM POLAR EXPORT
NACA64-709 a=0.2
NACA64-709 a=0.2 |  |  |  | Cl Max: | 1.308 | at alpha= | 7 | deg
JavaFoil+Calcfoil stall+Eppler ext transition |  |  |  | L/D Max: | 201.296 | at alpha= | 4 | deg
Re: | 16000000 |  |  | Cd Min: | 0.00486 | at alpha= | 3 | deg
Mach: | 0.5 |  |  | Cl=0 at alpha= | -3.6296 | deg
|  |  |  | @ Cl=0.1, Cd= | 0.029624
|  |  |  | @ Cl=0.4, Cd= | 0.0059471
|  |  |  | @ Cl=0.6, Cd= | 0.005789
alpha (deg) | Cl | Cd | Cm | Cl/Cd
-20 | -0.902 | 0.15438 | -0.036 | -5.844
-19.5 | -0.875 | 0.14388 | -0.036 | -6.081
-19 | -0.848 | 0.13588 | -0.036 | -6.24
-18.5 | -0.82 | 0.13128 | -0.036 | -6.243
-18 | -0.793 | 0.1231 | -0.036 | -6.44
-17.5 | -0.767 | 0.11298 | -0.037 | -6.791
-17 | -0.741 | 0.10544 | -0.038 | -7.029
-16.5 | -0.715 | 0.09826 | -0.039 | -7.279
-16 | -0.681 | 0.10667 | -0.035 | -6.388
-15.5 | -0.652 | 0.10748 | -0.034 | -6.066
-15 | -0.625 | 0.10139 | -0.034 | -6.16
-14.5 | -0.598 | 0.09283 | -0.035 | -6.443
-14 | -0.571 | 0.08595 | -0.036 | -6.648
-13.5 | -0.545 | 0.0791 | -0.037 | -6.891
-13 | -0.519 | 0.073 | -0.038 | -7.107
-12.5 | -0.492 | 0.06749 | -0.039 | -7.297
-12 | -0.467 | 0.06101 | -0.041 | -7.657
-11.5 | -0.43 | 0.07774 | -0.032 | -5.536
-11 | -0.403 | 0.06938 | -0.032 | -5.807
-10.5 | -0.376 | 0.06355 | -0.034 | -5.918
-10 | -0.349 | 0.05842 | -0.034 | -5.975
-9.5 | -0.322 | 0.05397 | -0.036 | -5.97
-9 | -0.296 | 0.04911 | -0.038 | -6.024
-8.5 | -0.27 | 0.04439 | -0.04 | -6.073
-8 | -0.246 | 0.03621 | -0.045 | -6.8
-7.5 | -0.211 | 0.04769 | -0.032 | -4.419
-7 | -0.183 | 0.04547 | -0.031 | -4.03
-6.5 | -0.156 | 0.04257 | -0.032 | -3.668
-6 | -0.129 | 0.03968 | -0.033 | -3.251
-5.5 | -0.102 | 0.03689 | -0.034 | -2.763
-5 | -0.075 | 0.03415 | -0.037 | -2.194
-4.5 | -0.047 | 0.03546 | -0.032 | -1.334
-4 | -0.02 | 0.03374 | -0.031 | -0.599
-3.5 | 0.007 | 0.0325 | -0.031 | 0.209
-3 | 0.056 | 0.03147 | -0.031 | 1.79
-2.5 | 0.112 | 0.02912 | -0.036 | 3.843
-2 | 0.209 | 0.00608 | -0.069 | 34.378
-1.5 | 0.28 | 0.00606 | -0.069 | 46.128
-1 | 0.35 | 0.00614 | -0.069 | 57.024
-0.5 | 0.42 | 0.00587 | -0.07 | 71.49
0 | 0.488 | 0.00589 | -0.07 | 82.835
0.5 | 0.556 | 0.00594 | -0.07 | 93.585
1 | 0.623 | 0.00571 | -0.071 | 109.078
1.5 | 0.689 | 0.00574 | -0.071 | 120.018
2 | 0.755 | 0.00517 | -0.072 | 146.147
2.5 | 0.822 | 0.00523 | -0.072 | 156.991
3 | 0.887 | 0.00486 | -0.072 | 182.514
3.5 | 0.953 | 0.00493 | -0.073 | 193.2
4 | 1.018 | 0.00506 | -0.073 | 201.296
4.5 | 1.082 | 0.0067 | -0.074 | 161.623
5 | 1.143 | 0.00743 | -0.074 | 153.832
5.5 | 1.198 | 0.00852 | -0.074 | 140.69
6 | 1.246 | 0.01012 | -0.075 | 123.106
6.5 | 1.285 | 0.0109 | -0.075 | 117.923
7 | 1.308 | 0.0118 | -0.075 | 110.904
7.5 | 1.276 | 0.01302 | -0.075 | 97.983
8 | 1.077 | 0.01481 | -0.075 | 72.75
8.5 | 0.768 | 0.01646 | -0.075 | 46.701
9 | 0.795 | 0.0181 | -0.076 | 43.924
9.5 | 0.825 | 0.01815 | -0.076 | 45.472
10 | 0.85 | 0.02059 | -0.076 | 41.286
10.5 | 0.881 | 0.0204 | -0.077 | 43.168
11 | 0.905 | 0.02313 | -0.077 | 39.112
11.5 | 0.926 | 0.027 | -0.076 | 34.296
12 | 0.911 | 0.04298 | -0.071 | 21.195

## 136. Re 16M Mach 0.50 (2)
BIGFOIL.COM POLAR EXPORT
NACA64-709 a=0.2
NACA64-709 a=0.2 |  |  |  | Cl Max: | 1.5643 | at alpha= | 8.5 | deg
XFOIL ncrit=9 |  |  |  | L/D Max: | 229.147 | at alpha= | 4 | deg
Re: | 16000000 |  |  | Cd Min: | 0.15963 | at alpha= | -13 | deg
Mach: | 0.5 |  |  | Cl=0 at alpha= | -3.8805 | deg
|  |  |  | @ Cl=0.1, Cd= | 0.016989
|  |  |  | @ Cl=0.4, Cd= | 0.0048166
|  |  |  | @ Cl=0.6, Cd= | 0.004749
alpha (deg) | Cl | Cd | Cm | Cl/Cd
-13 | -0.4137 | 0.15963 | 0.0021 | -2.5916
-12.5 | -0.3908 | 0.1521 | -0.0023 | -2.5694
-12 | -0.3692 | 0.14451 | -0.0066 | -2.5548
-11.5 | -0.3484 | 0.13681 | -0.011 | -2.5466
-11 | -0.3276 | 0.12956 | -0.0152 | -2.5286
-10.5 | -0.3107 | 0.12144 | -0.0196 | -2.5585
-10 | -0.2916 | 0.11416 | -0.0237 | -2.5543
-9.5 | -0.2795 | 0.10505 | -0.0281 | -2.6606
-9 | -0.2621 | 0.09821 | -0.0319 | -2.6688
-8.5 | -0.2456 | 0.0916 | -0.0354 | -2.6812
-8 | -0.2285 | 0.08552 | -0.0386 | -2.6719
-7.5 | -0.2139 | 0.07929 | -0.0419 | -2.6977
-7 | -0.201 | 0.07347 | -0.0448 | -2.7358
-6.5 | -0.2044 | 0.06751 | -0.0466 | -3.0277
-6 | -0.1732 | 0.06364 | -0.0514 | -2.7216
-5.5 | -0.1525 | 0.05485 | -0.0604 | -2.7803
-5 | -0.1178 | 0.04634 | -0.0682 | -2.5421
-4.5 | -0.0719 | 0.03804 | -0.0744 | -1.8901
-3 | 0.1022 | 0.01672 | -0.0811 | 6.1124
-2.5 | 0.1543 | 0.00584 | -0.0807 | 26.4212
-2 | 0.2253 | 0.00527 | -0.08 | 42.7514
-1.5 | 0.296 | 0.00509 | -0.0797 | 58.1532
-1 | 0.3662 | 0.00487 | -0.0796 | 75.1951
-0.5 | 0.4358 | 0.00476 | -0.0797 | 91.5546
0 | 0.505 | 0.00474 | -0.08 | 106.5401
0.5 | 0.574 | 0.00473 | -0.0804 | 121.3531
1 | 0.6426 | 0.00478 | -0.0809 | 134.4351
1.5 | 0.7112 | 0.00484 | -0.0813 | 146.9421
2 | 0.7797 | 0.00492 | -0.0818 | 158.4756
2.5 | 0.848 | 0.00497 | -0.0822 | 170.6237
3 | 0.9156 | 0.00457 | -0.0828 | 200.3501
3.5 | 0.981 | 0.00432 | -0.0827 | 227.0833
4 | 1.0472 | 0.00457 | -0.0822 | 229.1466
4.5 | 1.1127 | 0.00526 | -0.0818 | 211.5399
5 | 1.1739 | 0.00632 | -0.0805 | 185.7437
5.5 | 1.2356 | 0.00727 | -0.079 | 169.9587
6 | 1.2975 | 0.00814 | -0.0771 | 159.398
6.5 | 1.3627 | 0.00875 | -0.0753 | 155.7371
7 | 1.4251 | 0.00949 | -0.0728 | 150.1686
7.5 | 1.4849 | 0.01033 | -0.0694 | 143.7464
8 | 1.5414 | 0.01124 | -0.0652 | 137.1352
8.5 | 1.5643 | 0.01273 | -0.0558 | 122.883
9 | 1.5557 | 0.01608 | -0.0453 | 96.7475
9.5 | 1.5224 | 0.02247 | -0.0371 | 67.7526
10 | 1.4923 | 0.0297 | -0.0318 | 50.2458
10.5 | 1.4624 | 0.03752 | -0.0279 | 38.9765
11 | 1.4328 | 0.04642 | -0.0261 | 30.866
11.5 | 1.3993 | 0.05698 | -0.0268 | 24.5577
12 | 1.3641 | 0.06912 | -0.0303 | 19.7352
12.5 | 1.3287 | 0.08274 | -0.0362 | 16.0587
13 | 1.2963 | 0.09728 | -0.0439 | 13.3255
13.5 | 1.266 | 0.1128 | -0.0531 | 11.2234

## 137. Re 18M Mach 0.00 (1)
BIGFOIL.COM POLAR EXPORT
NACA64-709 a=0.2
NACA64-709 a=0.2 |  |  |  | Cl Max: | 1.286 | at alpha= | 9 | deg
JavaFoil+Calcfoil stall+Eppler ext transition |  |  |  | L/D Max: | 195.511 | at alpha= | 4.5 | deg
Re: | 18000000 |  |  | Cd Min: | 0.00481 | at alpha= | 2 | deg
Mach: | 0 |  |  | Cl=0 at alpha= | -3.6296 | deg
|  |  |  | @ Cl=0.1, Cd= | 0.0058
|  |  |  | @ Cl=0.4, Cd= | 0.0059615
|  |  |  | @ Cl=0.6, Cd= | 0.0054086
alpha (deg) | Cl | Cd | Cm | Cl/Cd
-15.5 | -0.222 | 0.10502 | -0.027 | -2.118
-15 | -0.231 | 0.10026 | -0.027 | -2.308
-14.5 | -0.24 | 0.09569 | -0.027 | -2.512
-14 | -0.249 | 0.09053 | -0.027 | -2.752
-13.5 | -0.258 | 0.08561 | -0.028 | -3.013
-13 | -0.266 | 0.08156 | -0.027 | -3.262
-12.5 | -0.274 | 0.07783 | -0.027 | -3.517
-12 | -0.281 | 0.07378 | -0.027 | -3.802
-11.5 | -0.286 | 0.06947 | -0.028 | -4.121
-11 | -0.291 | 0.06601 | -0.028 | -4.403
-10.5 | -0.293 | 0.06192 | -0.028 | -4.736
-10 | -0.293 | 0.05954 | -0.027 | -4.929
-9.5 | -0.291 | 0.05589 | -0.028 | -5.214
-9 | -0.286 | 0.05296 | -0.028 | -5.408
-8.5 | -0.278 | 0.05029 | -0.028 | -5.529
-8 | -0.266 | 0.04748 | -0.028 | -5.608
-7.5 | -0.251 | 0.04526 | -0.028 | -5.535
-7 | -0.231 | 0.04293 | -0.028 | -5.377
-6.5 | -0.207 | 0.04087 | -0.028 | -5.066
-6 | -0.179 | 0.03837 | -0.029 | -4.673
-5.5 | -0.147 | 0.03704 | -0.028 | -3.978
-5 | -0.112 | 0.03496 | -0.029 | -3.208
-4.5 | -0.091 | 0.00586 | -0.058 | -15.581
-4 | -0.04 | 0.00586 | -0.058 | -6.849
-3.5 | 0.014 | 0.00583 | -0.059 | 2.373
-3 | 0.07 | 0.0058 | -0.059 | 12.061
-2.5 | 0.128 | 0.0058 | -0.059 | 21.991
-2 | 0.186 | 0.00579 | -0.059 | 32.163
-1.5 | 0.246 | 0.00584 | -0.06 | 42.08
-1 | 0.305 | 0.00586 | -0.06 | 52.117
-0.5 | 0.365 | 0.00592 | -0.06 | 61.567
0 | 0.424 | 0.00599 | -0.061 | 70.732
0.5 | 0.482 | 0.00568 | -0.061 | 84.82
1 | 0.54 | 0.00565 | -0.061 | 95.503
1.5 | 0.598 | 0.00543 | -0.062 | 110.085
2 | 0.656 | 0.00481 | -0.062 | 136.174
2.5 | 0.713 | 0.00486 | -0.062 | 146.77
3 | 0.771 | 0.0049 | -0.063 | 157.161
3.5 | 0.828 | 0.00494 | -0.063 | 167.499
4 | 0.885 | 0.005 | -0.064 | 176.908
4.5 | 0.942 | 0.00482 | -0.064 | 195.511
5 | 0.997 | 0.00511 | -0.064 | 195.146
5.5 | 1.05 | 0.00541 | -0.065 | 194.145
6 | 1.102 | 0.00605 | -0.065 | 182.202
6.5 | 1.15 | 0.00822 | -0.066 | 139.983
7 | 1.195 | 0.00858 | -0.066 | 139.276
7.5 | 1.23 | 0.00907 | -0.066 | 135.626
8 | 1.258 | 0.00955 | -0.067 | 131.674
8.5 | 1.277 | 0.01011 | -0.067 | 126.248
9 | 1.286 | 0.01076 | -0.067 | 119.456
9.5 | 1.285 | 0.01137 | -0.068 | 112.959
10 | 1.274 | 0.01207 | -0.068 | 105.49
10.5 | 1.253 | 0.01281 | -0.068 | 97.842
11 | 1.223 | 0.01365 | -0.068 | 89.625
11.5 | 1.184 | 0.01482 | -0.069 | 79.898
12 | 1.141 | 0.01555 | -0.069 | 73.371
12.5 | 1.091 | 0.0167 | -0.069 | 65.321
13 | 1.037 | 0.018 | -0.069 | 57.576
13.5 | 0.979 | 0.02002 | -0.069 | 48.896
14 | 0.922 | 0.0214 | -0.07 | 43.068

## 138. Re 18M Mach 0.00 (2)
BIGFOIL.COM POLAR EXPORT
NACA64-709 a=0.2
NACA64-709 a=0.2 |  |  |  | Cl Max: | 1.8594 | at alpha= | 17.5 | deg
XFOIL ncrit=9 |  |  |  | L/D Max: | 197.631 | at alpha= | 4 | deg
Re: | 18000000 |  |  | Cd Min: | 0.06999 | at alpha= | 20 | deg
Mach: | 0 |  |  | Cl=0 at alpha= | -3.675 | deg
|  |  |  | @ Cl=0.1, Cd= | 0.0049607
|  |  |  | @ Cl=0.4, Cd= | 0.0045878
|  |  |  | @ Cl=0.6, Cd= | 0.0046602
alpha (deg) | Cl | Cd | Cm | Cl/Cd
-13 | -1.0117 | 0.01936 | -0.0645 | -52.2572
-12.5 | -0.9711 | 0.01578 | -0.0641 | -61.5399
-12 | -0.9227 | 0.01395 | -0.0638 | -66.1434
-11.5 | -0.8743 | 0.01184 | -0.0635 | -73.8429
-11 | -0.8219 | 0.01078 | -0.0634 | -76.243
-10.5 | -0.7679 | 0.01004 | -0.0633 | -76.4841
-10 | -0.7131 | 0.00949 | -0.0633 | -75.1423
-9.5 | -0.6579 | 0.00898 | -0.0633 | -73.2628
-9 | -0.6022 | 0.00859 | -0.0633 | -70.1048
-8.5 | -0.5462 | 0.00827 | -0.0634 | -66.0459
-8 | -0.4901 | 0.00792 | -0.0635 | -61.8813
-7.5 | -0.4339 | 0.00758 | -0.0636 | -57.2427
-7 | -0.3775 | 0.00724 | -0.0637 | -52.1409
-6.5 | -0.321 | 0.00689 | -0.0639 | -46.5893
-6 | -0.2646 | 0.0065 | -0.064 | -40.7077
-5.5 | -0.208 | 0.00616 | -0.0642 | -33.7662
-5 | -0.1512 | 0.00584 | -0.0644 | -25.8904
-4.5 | -0.0943 | 0.00555 | -0.0646 | -16.991
-3.5 | 0.02 | 0.00508 | -0.0652 | 3.937
-3 | 0.0774 | 0.005 | -0.0655 | 15.48
-2.5 | 0.1349 | 0.0049 | -0.0658 | 27.5306
-2 | 0.1923 | 0.00482 | -0.0662 | 39.8963
-1.5 | 0.2498 | 0.00475 | -0.0666 | 52.5895
-1 | 0.3074 | 0.00463 | -0.067 | 66.3931
-0.5 | 0.3649 | 0.0046 | -0.0674 | 79.3261
0 | 0.4224 | 0.00458 | -0.0679 | 92.2271
0.5 | 0.4798 | 0.00456 | -0.0683 | 105.2193
1 | 0.5372 | 0.00458 | -0.0688 | 117.2926
1.5 | 0.5942 | 0.00465 | -0.0693 | 127.7849
2 | 0.6509 | 0.00475 | -0.0698 | 137.0316
2.5 | 0.7074 | 0.00483 | -0.0703 | 146.4596
3 | 0.7631 | 0.00456 | -0.0709 | 167.3465
3.5 | 0.818 | 0.00419 | -0.0714 | 195.2267
4 | 0.8676 | 0.00439 | -0.0705 | 197.631
4.5 | 0.924 | 0.00507 | -0.0714 | 182.2485
5 | 0.9784 | 0.00553 | -0.0716 | 176.9259
5.5 | 1.0316 | 0.00614 | -0.0717 | 168.013
6 | 1.0847 | 0.00668 | -0.0718 | 162.3802
6.5 | 1.1385 | 0.00708 | -0.072 | 160.8051
7 | 1.1918 | 0.00749 | -0.0721 | 159.1188
7.5 | 1.2451 | 0.00786 | -0.0723 | 158.4097
8 | 1.2967 | 0.00838 | -0.0722 | 154.7375
8.5 | 1.3479 | 0.00889 | -0.0721 | 151.6198
9.5 | 1.4489 | 0.0099 | -0.0718 | 146.3535
10 | 1.4982 | 0.01042 | -0.0715 | 143.7812
10.5 | 1.5464 | 0.01097 | -0.071 | 140.9663
11 | 1.5934 | 0.01155 | -0.0704 | 137.9567
11.5 | 1.6388 | 0.01217 | -0.0696 | 134.659
12 | 1.682 | 0.01286 | -0.0684 | 130.7932
12.5 | 1.7206 | 0.01372 | -0.0666 | 125.4082
13 | 1.7501 | 0.0149 | -0.0634 | 117.4564
13.5 | 1.7614 | 0.01594 | -0.0568 | 110.5019
14 | 1.7769 | 0.01736 | -0.0521 | 102.356
14.5 | 1.7907 | 0.01927 | -0.0481 | 92.9268
15 | 1.8116 | 0.02103 | -0.0455 | 86.1436
15.5 | 1.8267 | 0.0234 | -0.0428 | 78.0641
16 | 1.8383 | 0.02626 | -0.0404 | 70.0038
16.5 | 1.8436 | 0.02991 | -0.0382 | 61.6382
17 | 1.8505 | 0.0337 | -0.0367 | 54.911
17.5 | 1.8594 | 0.03751 | -0.0357 | 49.5708
18 | 1.856 | 0.04297 | -0.0351 | 43.1929
18.5 | 1.8507 | 0.04906 | -0.0351 | 37.7232
19 | 1.8464 | 0.05541 | -0.0358 | 33.3225
19.5 | 1.8475 | 0.06142 | -0.037 | 30.0798
20 | 1.8322 | 0.06999 | -0.0392 | 26.178

## 139. Re 18M Mach 0.10 (1)
BIGFOIL.COM POLAR EXPORT
NACA64-709 a=0.2
NACA64-709 a=0.2 |  |  |  | Cl Max: | 1.285 | at alpha= | 9 | deg
JavaFoil+Calcfoil stall+Eppler ext transition |  |  |  | L/D Max: | 195.026 | at alpha= | 4.5 | deg
Re: | 18000000 |  |  | Cd Min: | 0.0048 | at alpha= | 2 | deg
Mach: | 0.1 |  |  | Cl=0 at alpha= | -3.6296 | deg
|  |  |  | @ Cl=0.1, Cd= | 0.0058
|  |  |  | @ Cl=0.4, Cd= | 0.005954
|  |  |  | @ Cl=0.6, Cd= | 0.0054438
alpha (deg) | Cl | Cd | Cm | Cl/Cd
-15 | -0.194 | 0.10052 | -0.027 | -1.928
-14.5 | -0.204 | 0.09582 | -0.027 | -2.131
-14 | -0.215 | 0.09088 | -0.027 | -2.362
-13.5 | -0.225 | 0.08521 | -0.028 | -2.642
-13 | -0.235 | 0.08198 | -0.028 | -2.869
-12.5 | -0.245 | 0.0776 | -0.028 | -3.156
-12 | -0.254 | 0.07406 | -0.028 | -3.43
-11.5 | -0.262 | 0.06952 | -0.028 | -3.771
-11 | -0.269 | 0.06591 | -0.028 | -4.08
-10.5 | -0.274 | 0.06276 | -0.028 | -4.364
-10 | -0.277 | 0.05886 | -0.028 | -4.708
-9.5 | -0.277 | 0.05625 | -0.028 | -4.932
-9 | -0.275 | 0.0532 | -0.028 | -5.167
-8.5 | -0.269 | 0.0505 | -0.028 | -5.325
-8 | -0.259 | 0.04769 | -0.028 | -5.434
-7.5 | -0.245 | 0.0454 | -0.028 | -5.401
-7 | -0.227 | 0.04289 | -0.028 | -5.296
-6.5 | -0.205 | 0.04096 | -0.028 | -4.995
-6 | -0.178 | 0.03849 | -0.029 | -4.62
-5.5 | -0.147 | 0.03723 | -0.028 | -3.939
-5 | -0.112 | 0.03516 | -0.029 | -3.182
-4.5 | -0.074 | 0.03307 | -0.031 | -2.23
-4 | -0.04 | 0.00587 | -0.059 | -6.843
-3.5 | 0.014 | 0.00584 | -0.059 | 2.373
-3 | 0.07 | 0.0058 | -0.059 | 12.1
-2.5 | 0.128 | 0.0058 | -0.059 | 22.103
-2 | 0.187 | 0.00581 | -0.06 | 32.239
-1.5 | 0.247 | 0.00583 | -0.06 | 42.336
-1 | 0.307 | 0.00587 | -0.06 | 52.252
-0.5 | 0.366 | 0.00592 | -0.061 | 61.912
0 | 0.426 | 0.00598 | -0.061 | 71.252
0.5 | 0.485 | 0.00568 | -0.061 | 85.321
1 | 0.543 | 0.00566 | -0.062 | 95.835
1.5 | 0.601 | 0.00544 | -0.062 | 110.388
2 | 0.659 | 0.0048 | -0.062 | 137.304
2.5 | 0.717 | 0.00486 | -0.063 | 147.508
3 | 0.774 | 0.00489 | -0.063 | 158.317
3.5 | 0.832 | 0.00499 | -0.064 | 166.685
4 | 0.889 | 0.00506 | -0.064 | 175.763
4.5 | 0.947 | 0.00485 | -0.064 | 195.026
5 | 1.002 | 0.00514 | -0.065 | 194.906
5.5 | 1.055 | 0.00545 | -0.065 | 193.661
6 | 1.107 | 0.00767 | -0.065 | 144.353
6.5 | 1.155 | 0.00827 | -0.066 | 139.673
7 | 1.2 | 0.00865 | -0.066 | 138.64
7.5 | 1.235 | 0.00915 | -0.067 | 134.944
8 | 1.261 | 0.00965 | -0.067 | 130.681
8.5 | 1.278 | 0.01022 | -0.067 | 125.116
9 | 1.285 | 0.0109 | -0.068 | 117.925
9.5 | 1.281 | 0.01152 | -0.068 | 111.181
10 | 1.267 | 0.01225 | -0.068 | 103.365
10.5 | 1.241 | 0.01302 | -0.068 | 95.346
11 | 1.206 | 0.0139 | -0.069 | 86.796
11.5 | 1.162 | 0.01513 | -0.069 | 76.77
12 | 1.112 | 0.01589 | -0.069 | 69.965
12.5 | 1.056 | 0.01711 | -0.069 | 61.686
13 | 0.994 | 0.01896 | -0.069 | 52.42
13.5 | 0.931 | 0.0207 | -0.07 | 44.974
14 | 0.868 | 0.02222 | -0.07 | 39.073

## 140. Re 18M Mach 0.10 (2)
BIGFOIL.COM POLAR EXPORT
NACA64-709 a=0.2
NACA64-709 a=0.2 |  |  |  | Cl Max: | 1.836 | at alpha= | 17.5 | deg
XFOIL ncrit=9 |  |  |  | L/D Max: | 196.468 | at alpha= | 3.5 | deg
Re: | 18000000 |  |  | Cd Min: | 0.08315 | at alpha= | 20 | deg
Mach: | 0.1 |  |  | Cl=0 at alpha= | -3.671 | deg
|  |  |  | @ Cl=0.1, Cd= | 0.0049652
|  |  |  | @ Cl=0.4, Cd= | 0.0045987
|  |  |  | @ Cl=0.6, Cd= | 0.0046537
alpha (deg) | Cl | Cd | Cm | Cl/Cd
-10.5 | -0.7774 | 0.01119 | -0.0657 | -69.4727
-10 | -0.7227 | 0.01016 | -0.0654 | -71.1319
-9.5 | -0.6667 | 0.00952 | -0.0651 | -70.0315
-9 | -0.61 | 0.00906 | -0.065 | -67.3289
-8.5 | -0.553 | 0.00868 | -0.0649 | -63.7097
-8 | -0.496 | 0.00827 | -0.0648 | -59.9758
-7.5 | -0.4389 | 0.0079 | -0.0648 | -55.557
-7 | -0.3817 | 0.00753 | -0.0648 | -50.6906
-6.5 | -0.3245 | 0.00714 | -0.0648 | -45.4482
-6 | -0.2674 | 0.00669 | -0.0649 | -39.9701
-5.5 | -0.2102 | 0.00631 | -0.065 | -33.3122
-5 | -0.1529 | 0.00594 | -0.0651 | -25.7407
-4.5 | -0.0955 | 0.00561 | -0.0652 | -17.0232
-3.5 | 0.0197 | 0.00509 | -0.0656 | 3.8703
-3 | 0.0776 | 0.005 | -0.066 | 15.52
-2.5 | 0.1355 | 0.00491 | -0.0663 | 27.5967
-2 | 0.1934 | 0.00482 | -0.0666 | 40.1245
-1.5 | 0.2513 | 0.00475 | -0.067 | 52.9053
-1 | 0.3093 | 0.00463 | -0.0674 | 66.8035
-0.5 | 0.3672 | 0.00461 | -0.0678 | 79.6529
0 | 0.425 | 0.00459 | -0.0683 | 92.5926
0.5 | 0.4828 | 0.00456 | -0.0687 | 105.8772
1 | 0.5405 | 0.00458 | -0.0692 | 118.0131
1.5 | 0.5979 | 0.00465 | -0.0697 | 128.5806
2 | 0.655 | 0.00475 | -0.0701 | 137.8947
2.5 | 0.7118 | 0.00483 | -0.0706 | 147.3706
3 | 0.7679 | 0.00456 | -0.0713 | 168.3991
3.5 | 0.8232 | 0.00419 | -0.0718 | 196.4678
4.5 | 0.9298 | 0.00508 | -0.0717 | 183.0315
5 | 0.9846 | 0.00555 | -0.0719 | 177.4054
5.5 | 1.0381 | 0.00617 | -0.072 | 168.2496
6 | 1.0916 | 0.00672 | -0.0721 | 162.4405
6.5 | 1.1457 | 0.00713 | -0.0722 | 160.6872
7 | 1.1994 | 0.00755 | -0.0723 | 158.8609
7.5 | 1.2532 | 0.00792 | -0.0724 | 158.2323
8 | 1.3051 | 0.00846 | -0.0723 | 154.2671
8.5 | 1.3567 | 0.00899 | -0.0721 | 150.9121
9 | 1.4078 | 0.0095 | -0.0718 | 148.1895
9.5 | 1.4585 | 0.01001 | -0.0715 | 145.7043
10 | 1.5081 | 0.01054 | -0.0711 | 143.0835
10.5 | 1.5565 | 0.01111 | -0.0705 | 140.099
11 | 1.6036 | 0.01172 | -0.0697 | 136.8259
11.5 | 1.6489 | 0.01238 | -0.0687 | 133.1906
12 | 1.6912 | 0.01313 | -0.0672 | 128.8043
12.5 | 1.7226 | 0.01438 | -0.064 | 119.7914
13 | 1.7442 | 0.01533 | -0.0589 | 113.7769
13.5 | 1.7562 | 0.01667 | -0.053 | 105.3509
14 | 1.7711 | 0.01843 | -0.0486 | 96.0988
14.5 | 1.7831 | 0.02073 | -0.0448 | 86.0154
15 | 1.8041 | 0.02272 | -0.0424 | 79.4058
15.5 | 1.8173 | 0.02549 | -0.0399 | 71.2946
16 | 1.8256 | 0.0289 | -0.0376 | 63.1696
16.5 | 1.824 | 0.03347 | -0.0355 | 54.4966
17 | 1.8274 | 0.03794 | -0.0343 | 48.1655
17.5 | 1.836 | 0.04223 | -0.0338 | 43.4762
18 | 1.8225 | 0.04932 | -0.0338 | 36.9526
18.5 | 1.8083 | 0.05706 | -0.0346 | 31.6912
19 | 1.7981 | 0.06483 | -0.0363 | 27.7356
19.5 | 1.7959 | 0.0719 | -0.0383 | 24.9777
20 | 1.7682 | 0.08315 | -0.0421 | 21.2652

## 141. Re 18M Mach 0.25 (1)
BIGFOIL.COM POLAR EXPORT
NACA64-709 a=0.2
NACA64-709 a=0.2 |  |  |  | Cl Max: | 1.282 | at alpha= | 8.5 | deg
JavaFoil+Calcfoil stall+Eppler ext transition |  |  |  | L/D Max: | 196.936 | at alpha= | 5 | deg
Re: | 18000000 |  |  | Cd Min: | 0.00486 | at alpha= | 2 | deg
Mach: | 0.25 |  |  | Cl=0 at alpha= | -3.6489 | deg
|  |  |  | @ Cl=0.1, Cd= | 0.0058597
|  |  |  | @ Cl=0.4, Cd= | 0.0058577
|  |  |  | @ Cl=0.6, Cd= | 0.02487
alpha (deg) | Cl | Cd | Cm | Cl/Cd
-12.5 | -0.051 | 0.07947 | -0.028 | -0.641
-12 | -0.048 | 0.07494 | -0.028 | -0.642
-11.5 | -0.045 | 0.07122 | -0.028 | -0.635
-11 | -0.042 | 0.06668 | -0.029 | -0.635
-10.5 | -0.058 | 0.0633 | -0.029 | -0.918
-10 | -0.114 | 0.05955 | -0.029 | -1.922
-9.5 | -0.145 | 0.05738 | -0.028 | -2.531
-9 | -0.169 | 0.05378 | -0.029 | -3.134
-8.5 | -0.185 | 0.05083 | -0.029 | -3.646
-8 | -0.195 | 0.04811 | -0.029 | -4.064
-7.5 | -0.199 | 0.04607 | -0.028 | -4.312
-7 | -0.195 | 0.0435 | -0.028 | -4.476
-6.5 | -0.183 | 0.0416 | -0.028 | -4.409
-6 | -0.165 | 0.03947 | -0.029 | -4.186
-5.5 | -0.14 | 0.03773 | -0.028 | -3.713
-5 | -0.109 | 0.03587 | -0.028 | -3.041
-4.5 | -0.073 | 0.03409 | -0.029 | -2.14
-4 | -0.033 | 0.03218 | -0.031 | -1.011
-3.5 | 0.014 | 0.00586 | -0.061 | 2.394
-3 | 0.071 | 0.00585 | -0.061 | 12.203
-2.5 | 0.131 | 0.00587 | -0.061 | 22.31
-2 | 0.192 | 0.00585 | -0.061 | 32.768
-1.5 | 0.253 | 0.00587 | -0.062 | 43.133
-1 | 0.315 | 0.00592 | -0.062 | 53.18
-0.5 | 0.376 | 0.00596 | -0.062 | 63.148
0 | 0.437 | 0.0057 | -0.063 | 76.68
0.5 | 0.498 | 0.00573 | -0.063 | 86.912
1 | 0.558 | 0.0057 | -0.063 | 97.81
1.5 | 0.617 | 0.00548 | -0.064 | 112.682
2 | 0.677 | 0.00486 | -0.064 | 139.298
2.5 | 0.736 | 0.00492 | -0.064 | 149.606
3 | 0.796 | 0.00493 | -0.065 | 161.295
3.5 | 0.855 | 0.00505 | -0.065 | 169.228
4 | 0.913 | 0.00511 | -0.066 | 178.91
4.5 | 0.972 | 0.00495 | -0.066 | 196.487
5 | 1.028 | 0.00522 | -0.066 | 196.936
5.5 | 1.083 | 0.00562 | -0.067 | 192.587
6 | 1.135 | 0.00821 | -0.067 | 138.225
6.5 | 1.183 | 0.00862 | -0.068 | 137.24
7 | 1.226 | 0.00912 | -0.068 | 134.385
7.5 | 1.257 | 0.00962 | -0.068 | 130.664
8 | 1.276 | 0.01024 | -0.069 | 124.666
8.5 | 1.282 | 0.01098 | -0.069 | 116.712
9 | 1.272 | 0.0117 | -0.069 | 108.759
9.5 | 1.246 | 0.01251 | -0.069 | 99.627
10 | 1.203 | 0.01341 | -0.07 | 89.673
10.5 | 1.142 | 0.01435 | -0.07 | 79.531
11 | 1.063 | 0.01552 | -0.07 | 68.491
11.5 | 0.97 | 0.01685 | -0.07 | 57.563
12 | 0.864 | 0.01833 | -0.07 | 47.147
12.5 | 0.749 | 0.0201 | -0.071 | 37.247
13 | 0.626 | 0.02224 | -0.071 | 28.144
13.5 | 0.497 | 0.02487 | -0.07 | 19.993

## 142. Re 18M Mach 0.25 (2)
BIGFOIL.COM POLAR EXPORT
NACA64-709 a=0.2
NACA64-709 a=0.2 |  |  |  | Cl Max: | 1.7245 | at alpha= | 15 | deg
XFOIL ncrit=9 |  |  |  | L/D Max: | 204.276 | at alpha= | 4 | deg
Re: | 18000000 |  |  | Cd Min: | 0.16755 | at alpha= | 20 | deg
Mach: | 0.25 |  |  | Cl=0 at alpha= | -3.6519 | deg
|  |  |  | @ Cl=0.1, Cd= | 0.0050146
|  |  |  | @ Cl=0.4, Cd= | 0.0046098
|  |  |  | @ Cl=0.6, Cd= | 0.0046484
alpha (deg) | Cl | Cd | Cm | Cl/Cd
-6 | -0.2806 | 0.00939 | -0.0699 | -29.8829
-5.5 | -0.2215 | 0.00811 | -0.0695 | -27.312
-5 | -0.162 | 0.00704 | -0.0691 | -23.0114
-4.5 | -0.1022 | 0.00621 | -0.0688 | -16.4573
-3.5 | 0.0183 | 0.00529 | -0.0685 | 3.4594
-3 | 0.0786 | 0.00505 | -0.0686 | 15.5644
-2.5 | 0.139 | 0.00495 | -0.0687 | 28.0808
-2 | 0.1993 | 0.00486 | -0.069 | 41.0082
-1.5 | 0.2595 | 0.00478 | -0.0693 | 54.2887
-1 | 0.3196 | 0.00466 | -0.0696 | 68.5837
-0.5 | 0.3796 | 0.00462 | -0.07 | 82.1645
0 | 0.4394 | 0.00459 | -0.0704 | 95.7298
0.5 | 0.4992 | 0.00458 | -0.0709 | 108.9956
1 | 0.5589 | 0.0046 | -0.0713 | 121.5
1.5 | 0.6183 | 0.00467 | -0.0718 | 132.3983
2 | 0.6775 | 0.00474 | -0.0723 | 142.9325
3 | 0.7944 | 0.00456 | -0.0735 | 174.2105
3.5 | 0.8516 | 0.00422 | -0.0739 | 201.8009
4 | 0.9029 | 0.00442 | -0.0727 | 204.276
4.5 | 0.9621 | 0.00516 | -0.0736 | 186.4535
6 | 1.1296 | 0.00693 | -0.0734 | 163.0014
6.5 | 1.1858 | 0.00738 | -0.0733 | 160.6775
7 | 1.2419 | 0.00782 | -0.0731 | 158.8107
7.5 | 1.2975 | 0.00829 | -0.0728 | 156.5139
8 | 1.3515 | 0.00889 | -0.0722 | 152.0247
8.5 | 1.4051 | 0.00948 | -0.0714 | 148.2173
9 | 1.4586 | 0.01003 | -0.0707 | 145.4237
9.5 | 1.5107 | 0.01063 | -0.0697 | 142.1167
10 | 1.5614 | 0.01129 | -0.0684 | 138.2994
10.5 | 1.6098 | 0.01201 | -0.0667 | 134.0383
11 | 1.6549 | 0.01284 | -0.0645 | 128.8863
11.5 | 1.6916 | 0.01395 | -0.061 | 121.2616
12 | 1.7009 | 0.01529 | -0.0531 | 111.2426
12.5 | 1.694 | 0.01816 | -0.045 | 93.2819
13 | 1.7165 | 0.02012 | -0.0415 | 85.3131
13.5 | 1.7225 | 0.0235 | -0.0373 | 73.2979
14 | 1.7242 | 0.02766 | -0.0339 | 62.3355
14.5 | 1.7196 | 0.03277 | -0.0311 | 52.4748
15 | 1.7245 | 0.03747 | -0.0296 | 46.0235
15.5 | 1.7147 | 0.0441 | -0.0286 | 38.8821
16 | 1.6992 | 0.052 | -0.0288 | 32.6769
16.5 | 1.6651 | 0.06291 | -0.0307 | 26.468
17 | 1.644 | 0.07314 | -0.0337 | 22.4774
17.5 | 1.6216 | 0.08433 | -0.0378 | 19.2292
18 | 1.5824 | 0.09897 | -0.0444 | 15.9887
18.5 | 1.5402 | 0.11524 | -0.0528 | 13.3652
19 | 1.5068 | 0.13073 | -0.0616 | 11.526
19.5 | 1.4727 | 0.14696 | -0.0715 | 10.0211
20 | 1.4219 | 0.16755 | -0.0849 | 8.4864

## 143. Re 18M Mach 0.50 (1)
BIGFOIL.COM POLAR EXPORT
NACA64-709 a=0.2
NACA64-709 a=0.2 |  |  |  | Cl Max: | 1.31 | at alpha= | 7 | deg
JavaFoil+Calcfoil stall+Eppler ext transition |  |  |  | L/D Max: | 202.14 | at alpha= | 4 | deg
Re: | 18000000 |  |  | Cd Min: | 0.00486 | at alpha= | 3 | deg
Mach: | 0.5 |  |  | Cl=0 at alpha= | -3.6296 | deg
|  |  |  | @ Cl=0.1, Cd= | 0.029458
|  |  |  | @ Cl=0.4, Cd= | 0.0059243
|  |  |  | @ Cl=0.6, Cd= | 0.0057258
alpha (deg) | Cl | Cd | Cm | Cl/Cd
-20 | -0.902 | 0.1576 | -0.036 | -5.724
-19.5 | -0.874 | 0.15105 | -0.036 | -5.788
-19 | -0.847 | 0.14206 | -0.035 | -5.96
-18.5 | -0.819 | 0.13644 | -0.035 | -6.002
-18 | -0.792 | 0.12766 | -0.035 | -6.202
-17.5 | -0.765 | 0.11957 | -0.036 | -6.4
-17 | -0.738 | 0.11305 | -0.036 | -6.529
-16.5 | -0.711 | 0.10537 | -0.037 | -6.752
-16 | -0.681 | 0.10834 | -0.035 | -6.289
-15.5 | -0.652 | 0.1073 | -0.034 | -6.077
-15 | -0.625 | 0.10028 | -0.034 | -6.229
-14.5 | -0.598 | 0.09233 | -0.035 | -6.48
-14 | -0.572 | 0.08508 | -0.036 | -6.721
-13.5 | -0.546 | 0.07848 | -0.037 | -6.952
-13 | -0.52 | 0.07206 | -0.039 | -7.211
-12.5 | -0.494 | 0.06614 | -0.04 | -7.463
-12 | -0.469 | 0.05933 | -0.042 | -7.899
-11.5 | -0.43 | 0.07673 | -0.032 | -5.609
-11 | -0.403 | 0.06926 | -0.032 | -5.819
-10.5 | -0.376 | 0.06247 | -0.034 | -6.024
-10 | -0.349 | 0.05749 | -0.035 | -6.079
-9.5 | -0.322 | 0.05357 | -0.036 | -6.019
-9 | -0.296 | 0.04857 | -0.038 | -6.097
-8.5 | -0.27 | 0.04332 | -0.041 | -6.24
-8 | -0.296 | 0.00488 | -0.065 | -60.569
-7.5 | -0.211 | 0.04755 | -0.032 | -4.432
-7 | -0.183 | 0.04543 | -0.031 | -4.034
-6.5 | -0.156 | 0.04239 | -0.032 | -3.684
-6 | -0.129 | 0.03952 | -0.033 | -3.265
-5.5 | -0.102 | 0.03667 | -0.035 | -2.781
-5 | -0.075 | 0.03379 | -0.037 | -2.22
-4.5 | -0.047 | 0.03532 | -0.032 | -1.339
-4 | -0.02 | 0.03368 | -0.032 | -0.6
-3.5 | 0.007 | 0.03237 | -0.031 | 0.21
-3 | 0.056 | 0.03143 | -0.031 | 1.793
-2.5 | 0.112 | 0.02892 | -0.036 | 3.873
-2 | 0.209 | 0.00607 | -0.069 | 34.415
-1.5 | 0.28 | 0.00606 | -0.069 | 46.182
-1 | 0.35 | 0.00611 | -0.069 | 57.345
-0.5 | 0.42 | 0.00585 | -0.07 | 71.754
0 | 0.488 | 0.00588 | -0.07 | 82.985
0.5 | 0.556 | 0.00589 | -0.07 | 94.373
1 | 0.623 | 0.00564 | -0.071 | 110.395
1.5 | 0.689 | 0.00569 | -0.071 | 121.118
2 | 0.755 | 0.00511 | -0.072 | 147.839
2.5 | 0.822 | 0.0052 | -0.072 | 157.952
3 | 0.887 | 0.00486 | -0.072 | 182.602
3.5 | 0.953 | 0.00497 | -0.073 | 191.778
4 | 1.018 | 0.00503 | -0.073 | 202.14
4.5 | 1.082 | 0.00686 | -0.074 | 157.677
5 | 1.143 | 0.00763 | -0.074 | 149.788
5.5 | 1.198 | 0.00854 | -0.074 | 140.242
6 | 1.247 | 0.00997 | -0.075 | 125.031
6.5 | 1.287 | 0.01072 | -0.075 | 120.068
7 | 1.31 | 0.0116 | -0.075 | 112.954
7.5 | 1.277 | 0.01282 | -0.075 | 99.632
8 | 1.079 | 0.01449 | -0.075 | 74.442
8.5 | 0.769 | 0.01609 | -0.076 | 47.831
9 | 0.796 | 0.01774 | -0.076 | 44.879
9.5 | 0.826 | 0.01772 | -0.076 | 46.631
10 | 0.851 | 0.02008 | -0.076 | 42.396
10.5 | 0.882 | 0.01988 | -0.077 | 44.346
11 | 0.906 | 0.02253 | -0.077 | 40.214
11.5 | 0.928 | 0.02621 | -0.076 | 35.398
12 | 0.922 | 0.03859 | -0.073 | 23.901

## 144. Re 18M Mach 0.50 (2)
BIGFOIL.COM POLAR EXPORT
NACA64-709 a=0.2
NACA64-709 a=0.2 |  |  |  | Cl Max: | 1.5745 | at alpha= | 8.5 | deg
XFOIL ncrit=9 |  |  |  | L/D Max: | 230.683 | at alpha= | 4 | deg
Re: | 18000000 |  |  | Cd Min: | 0.11228 | at alpha= | 13.5 | deg
Mach: | 0.5 |  |  | Cl=0 at alpha= | -3.8538 | deg
|  |  |  | @ Cl=0.1, Cd= | 0.018295
|  |  |  | @ Cl=0.4, Cd= | 0.0047516
|  |  |  | @ Cl=0.6, Cd= | 0.0046789
alpha (deg) | Cl | Cd | Cm | Cl/Cd
-5 | -0.1203 | 0.04497 | -0.0693 | -2.6751
-4.5 | -0.0726 | 0.03741 | -0.0748 | -1.9407
-4 | -0.0176 | 0.03037 | -0.0784 | -0.57952
-3.5 | 0.0426 | 0.02552 | -0.0801 | 1.6693
-3 | 0.1033 | 0.01788 | -0.0811 | 5.7774
-2.5 | 0.1535 | 0.00559 | -0.0807 | 27.4597
-2 | 0.225 | 0.00513 | -0.08 | 43.8596
-1.5 | 0.2959 | 0.00496 | -0.0796 | 59.6573
-1 | 0.3661 | 0.00481 | -0.0796 | 76.1123
-0.5 | 0.4358 | 0.00469 | -0.0797 | 92.9211
0 | 0.5051 | 0.00465 | -0.08 | 108.6237
0.5 | 0.574 | 0.00466 | -0.0804 | 123.176
1 | 0.6427 | 0.00471 | -0.0809 | 136.4544
1.5 | 0.7112 | 0.00479 | -0.0813 | 148.476
2 | 0.7797 | 0.00488 | -0.0818 | 159.7746
3 | 0.916 | 0.00462 | -0.0828 | 198.2684
3.5 | 0.9819 | 0.00439 | -0.0829 | 223.6674
4 | 1.0473 | 0.00454 | -0.0823 | 230.6828
4.5 | 1.1113 | 0.00538 | -0.0816 | 206.5613
5 | 1.174 | 0.00631 | -0.0806 | 186.0539
5.5 | 1.2364 | 0.0072 | -0.0791 | 171.7222
6 | 1.2996 | 0.00798 | -0.0774 | 162.8571
6.5 | 1.3651 | 0.00859 | -0.0756 | 158.9173
7 | 1.4274 | 0.00936 | -0.073 | 152.5
7.5 | 1.4891 | 0.01012 | -0.0699 | 147.1443
8 | 1.5472 | 0.01099 | -0.0658 | 140.7825
8.5 | 1.5745 | 0.01245 | -0.0569 | 126.4659
9 | 1.5599 | 0.01583 | -0.0454 | 98.5407
10 | 1.4964 | 0.02931 | -0.0316 | 51.0542
10.5 | 1.4664 | 0.0371 | -0.0277 | 39.5256
11 | 1.4367 | 0.04597 | -0.0257 | 31.253
11.5 | 1.4029 | 0.05651 | -0.0264 | 24.8257
12 | 1.3677 | 0.06862 | -0.0299 | 19.9315
12.5 | 1.332 | 0.08225 | -0.0358 | 16.1945
13 | 1.2995 | 0.09677 | -0.0435 | 13.4287
13.5 | 1.2691 | 0.11228 | -0.0527 | 11.303

## 145. Re 20M Mach 0.00 (1)
BIGFOIL.COM POLAR EXPORT
NACA64-709 a=0.2
NACA64-709 a=0.2 |  |  |  | Cl Max: | 1.286 | at alpha= | 9 | deg
JavaFoil+Calcfoil stall+Eppler ext transition |  |  |  | L/D Max: | 191.954 | at alpha= | 5.5 | deg
Re: | 20000000 |  |  | Cd Min: | 0.00483 | at alpha= | 2.5 | deg
Mach: | 0 |  |  | Cl=0 at alpha= | -3.6296 | deg
|  |  |  | @ Cl=0.1, Cd= | 0.0057845
|  |  |  | @ Cl=0.4, Cd= | 0.0059175
|  |  |  | @ Cl=0.6, Cd= | 0.0053634
alpha (deg) | Cl | Cd | Cm | Cl/Cd
-15 | -0.231 | 0.09962 | -0.027 | -2.323
-14.5 | -0.24 | 0.09505 | -0.027 | -2.529
-14 | -0.249 | 0.09061 | -0.027 | -2.75
-13.5 | -0.258 | 0.08486 | -0.028 | -3.04
-13 | -0.266 | 0.08073 | -0.028 | -3.298
-12.5 | -0.274 | 0.07724 | -0.028 | -3.544
-12 | -0.281 | 0.07323 | -0.028 | -3.831
-11.5 | -0.286 | 0.06935 | -0.028 | -4.13
-11 | -0.291 | 0.06549 | -0.028 | -4.438
-10.5 | -0.293 | 0.06273 | -0.028 | -4.672
-10 | -0.294 | 0.05902 | -0.028 | -4.974
-9.5 | -0.291 | 0.05594 | -0.028 | -5.211
-9 | -0.286 | 0.05297 | -0.028 | -5.407
-8.5 | -0.278 | 0.05036 | -0.028 | -5.523
-8 | -0.266 | 0.04753 | -0.028 | -5.604
-7.5 | -0.251 | 0.04504 | -0.028 | -5.562
-7 | -0.231 | 0.0427 | -0.028 | -5.406
-6.5 | -0.207 | 0.04065 | -0.028 | -5.094
-6 | -0.18 | 0.0375 | -0.031 | -4.794
-5.5 | -0.147 | 0.03693 | -0.028 | -3.991
-5 | -0.112 | 0.03489 | -0.029 | -3.216
-4.5 | -0.091 | 0.00581 | -0.058 | -15.709
-4 | -0.04 | 0.00583 | -0.058 | -6.886
-3.5 | 0.014 | 0.00582 | -0.059 | 2.374
-3 | 0.07 | 0.0058 | -0.059 | 12.059
-2.5 | 0.128 | 0.00577 | -0.059 | 22.105
-2 | 0.186 | 0.00577 | -0.059 | 32.281
-1.5 | 0.246 | 0.00579 | -0.06 | 42.412
-1 | 0.305 | 0.00583 | -0.06 | 52.348
-0.5 | 0.365 | 0.00587 | -0.06 | 62.153
0 | 0.424 | 0.00595 | -0.061 | 71.25
0.5 | 0.482 | 0.00564 | -0.061 | 85.465
1 | 0.54 | 0.0056 | -0.061 | 96.355
1.5 | 0.598 | 0.00537 | -0.062 | 111.401
2 | 0.656 | 0.00518 | -0.062 | 126.513
2.5 | 0.713 | 0.00483 | -0.062 | 147.528
3 | 0.771 | 0.00488 | -0.063 | 157.89
3.5 | 0.828 | 0.00497 | -0.063 | 166.476
4 | 0.885 | 0.0051 | -0.064 | 173.677
4.5 | 0.942 | 0.00491 | -0.064 | 191.659
5 | 0.997 | 0.0052 | -0.064 | 191.633
5.5 | 1.05 | 0.00547 | -0.065 | 191.954
6 | 1.102 | 0.00604 | -0.065 | 182.48
6.5 | 1.151 | 0.0081 | -0.066 | 142.036
7 | 1.195 | 0.0085 | -0.066 | 140.628
7.5 | 1.231 | 0.00889 | -0.066 | 138.433
8 | 1.258 | 0.00943 | -0.067 | 133.479
8.5 | 1.277 | 0.00995 | -0.067 | 128.392
9 | 1.286 | 0.01058 | -0.067 | 121.541
9.5 | 1.286 | 0.0112 | -0.068 | 114.754
10 | 1.275 | 0.01184 | -0.068 | 107.661
10.5 | 1.254 | 0.01258 | -0.068 | 99.657
11 | 1.224 | 0.01337 | -0.068 | 91.581
11.5 | 1.186 | 0.0145 | -0.069 | 81.757
12 | 1.142 | 0.01527 | -0.069 | 74.756
12.5 | 1.092 | 0.0164 | -0.069 | 66.546
13 | 1.038 | 0.01757 | -0.069 | 59.07
13.5 | 0.98 | 0.01951 | -0.069 | 50.227
14 | 0.923 | 0.02086 | -0.07 | 44.257

## 146. Re 20M Mach 0.00 (2)
BIGFOIL.COM POLAR EXPORT
NACA64-709 a=0.2
NACA64-709 a=0.2 |  |  |  | Cl Max: | 1.8771 | at alpha= | 17.5 | deg
XFOIL ncrit=9 |  |  |  | L/D Max: | 192.565 | at alpha= | 3.5 | deg
Re: | 20000000 |  |  | Cd Min: | 0.06574 | at alpha= | 20 | deg
Mach: | 0 |  |  | Cl=0 at alpha= | -3.6731 | deg
|  |  |  | @ Cl=0.1, Cd= | 0.0048723
|  |  |  | @ Cl=0.4, Cd= | 0.0045278
|  |  |  | @ Cl=0.6, Cd= | 0.0046504
alpha (deg) | Cl | Cd | Cm | Cl/Cd
-13 | -1.0233 | 0.01653 | -0.0643 | -61.9056
-12.5 | -0.9759 | 0.01458 | -0.064 | -66.9342
-12 | -0.9258 | 0.01314 | -0.0637 | -70.4566
-11.5 | -0.8757 | 0.01151 | -0.0635 | -76.0817
-11 | -0.8231 | 0.01044 | -0.0633 | -78.841
-10.5 | -0.7692 | 0.00968 | -0.0632 | -79.4628
-10 | -0.7144 | 0.00913 | -0.0632 | -78.2475
-9.5 | -0.6591 | 0.00864 | -0.0632 | -76.2847
-9 | -0.6034 | 0.00822 | -0.0632 | -73.4063
-8.5 | -0.5474 | 0.00788 | -0.0633 | -69.467
-8 | -0.4912 | 0.00754 | -0.0634 | -65.1459
-7.5 | -0.4349 | 0.00721 | -0.0635 | -60.319
-7 | -0.3784 | 0.00689 | -0.0636 | -54.9202
-6.5 | -0.3219 | 0.00656 | -0.0638 | -49.0701
-6 | -0.2653 | 0.00623 | -0.064 | -42.5843
-5.5 | -0.2085 | 0.00593 | -0.0642 | -35.1602
-5 | -0.1516 | 0.00565 | -0.0644 | -26.8319
-4.5 | -0.0946 | 0.00541 | -0.0646 | -17.4861
-4 | -0.0374 | 0.00522 | -0.0649 | -7.1648
-3.5 | 0.0198 | 0.005 | -0.0651 | 3.96
-3 | 0.0773 | 0.0049 | -0.0655 | 15.7755
-2.5 | 0.1347 | 0.00483 | -0.0658 | 27.8882
-2 | 0.1923 | 0.00474 | -0.0662 | 40.5696
-1.5 | 0.2498 | 0.00467 | -0.0666 | 53.4904
-1 | 0.3073 | 0.00459 | -0.067 | 66.9499
-0.5 | 0.3649 | 0.00454 | -0.0674 | 80.3744
0 | 0.4224 | 0.00452 | -0.0679 | 93.4513
0.5 | 0.4798 | 0.00452 | -0.0684 | 106.1504
1 | 0.5371 | 0.00455 | -0.0688 | 118.044
1.5 | 0.5941 | 0.00464 | -0.0693 | 128.0388
2.5 | 0.7072 | 0.00484 | -0.0703 | 146.1157
3 | 0.7632 | 0.00461 | -0.0709 | 165.5531
3.5 | 0.8184 | 0.00425 | -0.0715 | 192.5647
4 | 0.871 | 0.00453 | -0.0714 | 192.2737
4.5 | 0.924 | 0.00508 | -0.0714 | 181.8898
5 | 0.9785 | 0.00552 | -0.0716 | 177.2645
5.5 | 1.0317 | 0.00613 | -0.0717 | 168.3034
6 | 1.0854 | 0.00658 | -0.0719 | 164.9544
6.5 | 1.1392 | 0.00699 | -0.0721 | 162.9757
7 | 1.1926 | 0.00739 | -0.0723 | 161.3802
7.5 | 1.2461 | 0.00774 | -0.0724 | 160.9948
8 | 1.2978 | 0.00826 | -0.0724 | 157.1186
8.5 | 1.3492 | 0.00876 | -0.0723 | 154.0183
9.5 | 1.4508 | 0.00971 | -0.072 | 149.413
10 | 1.5004 | 0.01022 | -0.0718 | 146.8102
10.5 | 1.5489 | 0.01075 | -0.0714 | 144.0837
11 | 1.5963 | 0.01132 | -0.0708 | 141.0159
11.5 | 1.6421 | 0.01193 | -0.0701 | 137.6446
12 | 1.6857 | 0.01261 | -0.069 | 133.6796
12.5 | 1.7218 | 0.01366 | -0.0668 | 126.0469
13 | 1.7576 | 0.01452 | -0.0645 | 121.0468
13.5 | 1.7749 | 0.01546 | -0.0589 | 114.806
14 | 1.7894 | 0.01674 | -0.0537 | 106.8937
14.5 | 1.8042 | 0.01845 | -0.0495 | 97.7886
15 | 1.8244 | 0.02017 | -0.0466 | 90.4512
16 | 1.8528 | 0.02509 | -0.0413 | 73.8462
16.5 | 1.8605 | 0.02842 | -0.039 | 65.4645
17 | 1.8686 | 0.03197 | -0.0373 | 58.4485
17.5 | 1.8771 | 0.0357 | -0.0362 | 52.5798
18 | 1.8771 | 0.04063 | -0.0353 | 46.1999
18.5 | 1.8747 | 0.04618 | -0.0351 | 40.5955
19 | 1.8726 | 0.05208 | -0.0355 | 35.9562
19.5 | 1.8729 | 0.058 | -0.0364 | 32.2914
20 | 1.8618 | 0.06574 | -0.0381 | 28.3207

## 147. Re 20M Mach 0.10 (1)
BIGFOIL.COM POLAR EXPORT
NACA64-709 a=0.2
NACA64-709 a=0.2 |  |  |  | Cl Max: | 1.286 | at alpha= | 9 | deg
JavaFoil+Calcfoil stall+Eppler ext transition |  |  |  | L/D Max: | 193.318 | at alpha= | 5 | deg
Re: | 20000000 |  |  | Cd Min: | 0.00482 | at alpha= | 2.5 | deg
Mach: | 0.1 |  |  | Cl=0 at alpha= | -3.6296 | deg
|  |  |  | @ Cl=0.1, Cd= | 0.0057845
|  |  |  | @ Cl=0.4, Cd= | 0.005917
|  |  |  | @ Cl=0.6, Cd= | 0.005384
alpha (deg) | Cl | Cd | Cm | Cl/Cd
-15 | -0.194 | 0.09991 | -0.027 | -1.94
-14.5 | -0.204 | 0.09522 | -0.028 | -2.145
-14 | -0.215 | 0.09029 | -0.028 | -2.377
-13.5 | -0.225 | 0.08518 | -0.028 | -2.643
-13 | -0.235 | 0.08141 | -0.028 | -2.889
-12.5 | -0.245 | 0.07757 | -0.028 | -3.158
-12 | -0.254 | 0.07353 | -0.028 | -3.455
-11.5 | -0.262 | 0.0695 | -0.028 | -3.773
-11 | -0.269 | 0.06588 | -0.028 | -4.083
-10.5 | -0.274 | 0.0627 | -0.028 | -4.369
-10 | -0.277 | 0.05881 | -0.028 | -4.712
-9.5 | -0.277 | 0.0557 | -0.028 | -4.981
-9 | -0.275 | 0.05299 | -0.028 | -5.189
-8.5 | -0.269 | 0.05026 | -0.028 | -5.352
-8 | -0.259 | 0.04765 | -0.028 | -5.438
-7.5 | -0.245 | 0.04543 | -0.028 | -5.398
-7 | -0.227 | 0.04282 | -0.028 | -5.303
-6.5 | -0.205 | 0.04075 | -0.028 | -5.022
-6 | -0.178 | 0.03774 | -0.03 | -4.725
-5.5 | -0.147 | 0.03713 | -0.028 | -3.95
-5 | -0.112 | 0.03508 | -0.029 | -3.19
-4.5 | -0.074 | 0.03285 | -0.031 | -2.246
-4 | -0.04 | 0.00583 | -0.059 | -6.895
-3.5 | 0.014 | 0.00584 | -0.059 | 2.374
-3 | 0.07 | 0.0058 | -0.059 | 12.097
-2.5 | 0.128 | 0.00577 | -0.059 | 22.22
-2 | 0.187 | 0.00579 | -0.06 | 32.35
-1.5 | 0.247 | 0.00581 | -0.06 | 42.512
-1 | 0.307 | 0.00584 | -0.06 | 52.481
-0.5 | 0.366 | 0.0059 | -0.061 | 62.067
0 | 0.426 | 0.00593 | -0.061 | 71.784
0.5 | 0.485 | 0.00563 | -0.061 | 86.009
1 | 0.543 | 0.00561 | -0.062 | 96.686
1.5 | 0.601 | 0.00538 | -0.062 | 111.704
2 | 0.659 | 0.0052 | -0.062 | 126.692
2.5 | 0.717 | 0.00482 | -0.063 | 148.816
3 | 0.775 | 0.00488 | -0.063 | 158.848
3.5 | 0.832 | 0.00496 | -0.064 | 167.601
4 | 0.889 | 0.00509 | -0.064 | 174.835
4.5 | 0.947 | 0.00495 | -0.064 | 191.384
5 | 1.002 | 0.00518 | -0.065 | 193.318
5.5 | 1.055 | 0.00551 | -0.065 | 191.505
6 | 1.107 | 0.0061 | -0.065 | 181.56
6.5 | 1.156 | 0.00817 | -0.066 | 141.515
7 | 1.2 | 0.00856 | -0.066 | 140.186
7.5 | 1.235 | 0.00896 | -0.067 | 137.803
8 | 1.262 | 0.0095 | -0.067 | 132.856
8.5 | 1.279 | 0.01009 | -0.067 | 126.767
9 | 1.286 | 0.01072 | -0.068 | 119.958
9.5 | 1.282 | 0.01136 | -0.068 | 112.905
10 | 1.268 | 0.01203 | -0.068 | 105.373
10.5 | 1.242 | 0.01282 | -0.068 | 96.913
11 | 1.208 | 0.01362 | -0.069 | 88.688
11.5 | 1.163 | 0.01481 | -0.069 | 78.557
12 | 1.113 | 0.01562 | -0.069 | 71.27
12.5 | 1.056 | 0.01682 | -0.069 | 62.806
13 | 0.995 | 0.0185 | -0.07 | 53.804
13.5 | 0.932 | 0.02017 | -0.07 | 46.205
14 | 0.869 | 0.02164 | -0.07 | 40.174

## 148. Re 20M Mach 0.10 (2)
BIGFOIL.COM POLAR EXPORT
NACA64-709 a=0.2
NACA64-709 a=0.2 |  |  |  | Cl Max: | 1.857 | at alpha= | 17.5 | deg
XFOIL ncrit=9 |  |  |  | L/D Max: | 193.916 | at alpha= | 4 | deg
Re: | 20000000 |  |  | Cd Min: | 0.07696 | at alpha= | 20 | deg
Mach: | 0.1 |  |  | Cl=0 at alpha= | -3.6691 | deg
|  |  |  | @ Cl=0.1, Cd= | 0.0048789
|  |  |  | @ Cl=0.4, Cd= | 0.004533
|  |  |  | @ Cl=0.6, Cd= | 0.0046346
alpha (deg) | Cl | Cd | Cm | Cl/Cd
-11.5 | -0.8798 | 0.01493 | -0.0665 | -58.9283
-11 | -0.8301 | 0.01274 | -0.0661 | -65.157
-10.5 | -0.7787 | 0.01083 | -0.0656 | -71.9021
-10 | -0.7242 | 0.00976 | -0.0653 | -74.2008
-9.5 | -0.6681 | 0.00912 | -0.0651 | -73.2566
-9 | -0.6113 | 0.00864 | -0.0649 | -70.7523
-8.5 | -0.5543 | 0.00824 | -0.0648 | -67.2694
-8 | -0.4972 | 0.00784 | -0.0647 | -63.4184
-7.5 | -0.44 | 0.00748 | -0.0647 | -58.8235
-7 | -0.3827 | 0.00713 | -0.0647 | -53.6746
-6.5 | -0.3255 | 0.00677 | -0.0647 | -48.0798
-6 | -0.2682 | 0.00639 | -0.0648 | -41.9718
-5.5 | -0.2109 | 0.00605 | -0.0649 | -34.8595
-5 | -0.1534 | 0.00573 | -0.065 | -26.7714
-4.5 | -0.0958 | 0.00546 | -0.0652 | -17.5458
-3.5 | 0.0195 | 0.00501 | -0.0656 | 3.8922
-3 | 0.0775 | 0.00491 | -0.0659 | 15.7841
-2.5 | 0.1354 | 0.00483 | -0.0663 | 28.0331
-2 | 0.1933 | 0.00475 | -0.0666 | 40.6947
-1.5 | 0.2513 | 0.00467 | -0.067 | 53.8116
-1 | 0.3092 | 0.00459 | -0.0674 | 67.3638
-0.5 | 0.3671 | 0.00455 | -0.0678 | 80.6813
0 | 0.425 | 0.00452 | -0.0683 | 94.0265
0.5 | 0.4827 | 0.00452 | -0.0687 | 106.792
1 | 0.5404 | 0.00455 | -0.0692 | 118.7692
1.5 | 0.5978 | 0.00463 | -0.0697 | 129.1145
2 | 0.6548 | 0.00475 | -0.0702 | 137.8526
2.5 | 0.7116 | 0.00485 | -0.0706 | 146.7216
3 | 0.768 | 0.00461 | -0.0713 | 166.5944
3.5 | 0.8235 | 0.00426 | -0.0719 | 193.3099
4 | 0.8765 | 0.00452 | -0.0717 | 193.9159
4.5 | 0.9297 | 0.0051 | -0.0717 | 182.2941
5 | 0.9846 | 0.00555 | -0.072 | 177.4054
5.5 | 1.0382 | 0.00616 | -0.072 | 168.539
6 | 1.0923 | 0.00662 | -0.0722 | 165
6.5 | 1.1464 | 0.00703 | -0.0723 | 163.0725
7 | 1.2003 | 0.00743 | -0.0724 | 161.5478
7.5 | 1.2541 | 0.00781 | -0.0725 | 160.5762
8 | 1.3062 | 0.00834 | -0.0724 | 156.6187
9 | 1.4096 | 0.00933 | -0.0721 | 151.0825
9.5 | 1.4605 | 0.00982 | -0.0718 | 148.7271
10 | 1.5104 | 0.01034 | -0.0714 | 146.0735
10.5 | 1.5592 | 0.01089 | -0.0709 | 143.1772
11 | 1.6067 | 0.01149 | -0.0702 | 139.8346
11.5 | 1.6523 | 0.01213 | -0.0692 | 136.216
12 | 1.6951 | 0.01288 | -0.0678 | 131.6071
12.5 | 1.7293 | 0.01401 | -0.065 | 123.4333
13 | 1.7595 | 0.01493 | -0.0615 | 117.85
13.5 | 1.7692 | 0.0161 | -0.0547 | 109.8882
14 | 1.7844 | 0.01769 | -0.0501 | 100.8705
14.5 | 1.7982 | 0.01975 | -0.0462 | 91.0481
15 | 1.818 | 0.02172 | -0.0435 | 83.7017
15.5 | 1.8322 | 0.02431 | -0.0408 | 75.3682
16 | 1.8421 | 0.02747 | -0.0384 | 67.0586
16.5 | 1.8443 | 0.03157 | -0.0362 | 58.4194
17 | 1.8491 | 0.03575 | -0.0348 | 51.7231
17.5 | 1.857 | 0.03995 | -0.0341 | 46.4831
18 | 1.8487 | 0.04623 | -0.0337 | 39.9892
18.5 | 1.8384 | 0.05325 | -0.0342 | 34.5239
19 | 1.831 | 0.06039 | -0.0354 | 30.3196
19.5 | 1.8283 | 0.06725 | -0.0371 | 27.1866
20 | 1.8085 | 0.07696 | -0.04 | 23.4992

## 149. Re 20M Mach 0.25 (1)
BIGFOIL.COM POLAR EXPORT
NACA64-709 a=0.2
NACA64-709 a=0.2 |  |  |  | Cl Max: | 1.283 | at alpha= | 8.5 | deg
JavaFoil+Calcfoil stall+Eppler ext transition |  |  |  | L/D Max: | 193.44 | at alpha= | 5 | deg
Re: | 20000000 |  |  | Cd Min: | 0.00489 | at alpha= | 2.5 | deg
Mach: | 0.25 |  |  | Cl=0 at alpha= | -3.6489 | deg
|  |  |  | @ Cl=0.1, Cd= | 0.0058348
|  |  |  | @ Cl=0.4, Cd= | 0.0058194
|  |  |  | @ Cl=0.6, Cd= | 0.02416
alpha (deg) | Cl | Cd | Cm | Cl/Cd
-12.5 | -0.051 | 0.08006 | -0.028 | -0.636
-12 | -0.048 | 0.07517 | -0.028 | -0.64
-11.5 | -0.045 | 0.07109 | -0.028 | -0.636
-11 | -0.042 | 0.06665 | -0.029 | -0.635
-10.5 | -0.058 | 0.06329 | -0.029 | -0.918
-10 | -0.114 | 0.05921 | -0.029 | -1.933
-9.5 | -0.145 | 0.05733 | -0.028 | -2.534
-9 | -0.169 | 0.05341 | -0.029 | -3.155
-8.5 | -0.185 | 0.05062 | -0.029 | -3.661
-8 | -0.195 | 0.04809 | -0.029 | -4.065
-7.5 | -0.199 | 0.04585 | -0.028 | -4.333
-7 | -0.195 | 0.04354 | -0.028 | -4.471
-6.5 | -0.183 | 0.04159 | -0.028 | -4.411
-6 | -0.165 | 0.03936 | -0.028 | -4.196
-5.5 | -0.14 | 0.03761 | -0.028 | -3.726
-5 | -0.109 | 0.03587 | -0.029 | -3.042
-4.5 | -0.073 | 0.03393 | -0.029 | -2.151
-4 | -0.033 | 0.03196 | -0.031 | -1.019
-3.5 | 0.014 | 0.00584 | -0.061 | 2.4
-3 | 0.071 | 0.00583 | -0.061 | 12.242
-2.5 | 0.131 | 0.00584 | -0.061 | 22.424
-2 | 0.192 | 0.00582 | -0.061 | 32.929
-1.5 | 0.253 | 0.00583 | -0.062 | 43.468
-1 | 0.315 | 0.00587 | -0.062 | 53.621
-0.5 | 0.376 | 0.00592 | -0.062 | 63.596
0 | 0.438 | 0.00566 | -0.063 | 77.31
0.5 | 0.498 | 0.0057 | -0.063 | 87.357
1 | 0.558 | 0.00564 | -0.063 | 98.819
1.5 | 0.617 | 0.00544 | -0.064 | 113.521
2 | 0.677 | 0.00522 | -0.064 | 129.711
2.5 | 0.736 | 0.00489 | -0.064 | 150.441
3 | 0.796 | 0.00496 | -0.065 | 160.314
3.5 | 0.855 | 0.00508 | -0.065 | 168.285
4 | 0.913 | 0.0052 | -0.066 | 175.614
4.5 | 0.972 | 0.00504 | -0.066 | 192.807
5 | 1.028 | 0.00532 | -0.066 | 193.44
5.5 | 1.083 | 0.00562 | -0.067 | 192.567
6 | 1.135 | 0.00814 | -0.067 | 139.456
6.5 | 1.183 | 0.0085 | -0.068 | 139.153
7 | 1.227 | 0.009 | -0.068 | 136.27
7.5 | 1.257 | 0.00948 | -0.068 | 132.558
8 | 1.277 | 0.01007 | -0.069 | 126.777
8.5 | 1.283 | 0.0108 | -0.069 | 118.781
9 | 1.274 | 0.0115 | -0.069 | 110.776
9.5 | 1.247 | 0.0123 | -0.07 | 101.388
10 | 1.204 | 0.01315 | -0.07 | 91.523
10.5 | 1.143 | 0.01409 | -0.07 | 81.113
11 | 1.064 | 0.01519 | -0.07 | 70.078
11.5 | 0.971 | 0.01638 | -0.07 | 59.299
12 | 0.865 | 0.0179 | -0.071 | 48.341
12.5 | 0.749 | 0.0196 | -0.071 | 38.242
13 | 0.627 | 0.02151 | -0.071 | 29.153
13.5 | 0.498 | 0.02416 | -0.071 | 20.608

## 150. Re 20M Mach 0.25 (2)
BIGFOIL.COM POLAR EXPORT
NACA64-709 a=0.2
NACA64-709 a=0.2 |  |  |  | Cl Max: | 1.7185 | at alpha= | 15 | deg
XFOIL ncrit=9 |  |  |  | L/D Max: | 201.02 | at alpha= | 4 | deg
Re: | 20000000 |  |  | Cd Min: | 0.13632 | at alpha= | 19 | deg
Mach: | 0.25 |  |  | Cl=0 at alpha= | -99 | deg
|  |  |  | @ Cl=0.1, Cd= | 0.00453
|  |  |  | @ Cl=0.4, Cd= | 0.00453
|  |  |  | @ Cl=0.6, Cd= | 0.0046084
alpha (deg) | Cl | Cd | Cm | Cl/Cd
0 | 0.4394 | 0.00453 | -0.0704 | 96.9978
0.5 | 0.4992 | 0.00453 | -0.0709 | 110.1987
1 | 0.5589 | 0.00456 | -0.0713 | 122.5658
1.5 | 0.6183 | 0.00463 | -0.0718 | 133.5421
2 | 0.6774 | 0.00474 | -0.0723 | 142.9114
2.5 | 0.7361 | 0.00485 | -0.0728 | 151.7732
3 | 0.7944 | 0.00463 | -0.0734 | 171.5767
3.5 | 0.8519 | 0.00428 | -0.0739 | 199.0421
4 | 0.9066 | 0.00451 | -0.0736 | 201.02
4.5 | 0.9619 | 0.00518 | -0.0736 | 185.695
5 | 1.0188 | 0.00566 | -0.0737 | 180
5.5 | 1.0743 | 0.00631 | -0.0736 | 170.2536
6 | 1.1303 | 0.00684 | -0.0735 | 165.2485
6.5 | 1.1868 | 0.00727 | -0.0734 | 163.2462
7 | 1.2431 | 0.00769 | -0.0732 | 161.6515
7.5 | 1.2988 | 0.00816 | -0.073 | 159.1667
8 | 1.353 | 0.00875 | -0.0724 | 154.6286
9.5 | 1.5135 | 0.01042 | -0.0701 | 145.2495
10 | 1.5646 | 0.01106 | -0.0688 | 141.4647
10.5 | 1.6137 | 0.01177 | -0.0673 | 137.1028
11 | 1.6593 | 0.01259 | -0.0651 | 131.7951
11.5 | 1.6952 | 0.01378 | -0.0615 | 123.0189
12 | 1.704 | 0.01518 | -0.0534 | 112.253
12.5 | 1.702 | 0.0177 | -0.0457 | 96.1582
13 | 1.7149 | 0.02019 | -0.0412 | 84.9381
14 | 1.7176 | 0.02812 | -0.0334 | 61.0811
14.5 | 1.7102 | 0.03351 | -0.0306 | 51.0355
15 | 1.7185 | 0.03796 | -0.0293 | 45.2713
15.5 | 1.7097 | 0.04453 | -0.0284 | 38.3943
16 | 1.6955 | 0.05233 | -0.0287 | 32.4002
16.5 | 1.6552 | 0.06408 | -0.0309 | 25.8302
17 | 1.6375 | 0.07396 | -0.0338 | 22.1403
17.5 | 1.597 | 0.08799 | -0.0394 | 18.1498
18 | 1.5759 | 0.09998 | -0.0449 | 15.7622
18.5 | 1.5284 | 0.11735 | -0.054 | 13.0243
19 | 1.4782 | 0.13632 | -0.0651 | 10.8436

## 151. Re 20M Mach 0.50 (1)
BIGFOIL.COM POLAR EXPORT
NACA64-709 a=0.2
NACA64-709 a=0.2 |  |  |  | Cl Max: | 1.311 | at alpha= | 7 | deg
JavaFoil+Calcfoil stall+Eppler ext transition |  |  |  | L/D Max: | 198.116 | at alpha= | 4 | deg
Re: | 20000000 |  |  | Cd Min: | 0.00487 | at alpha= | -8 | deg
Mach: | 0.5 |  |  | Cl=0 at alpha= | -3.6296 | deg
|  |  |  | @ Cl=0.1, Cd= | 0.029196
|  |  |  | @ Cl=0.4, Cd= | 0.0058671
|  |  |  | @ Cl=0.6, Cd= | 0.0056967
alpha (deg) | Cl | Cd | Cm | Cl/Cd
-20 | -0.902 | 0.16143 | -0.036 | -5.588
-19.5 | -0.874 | 0.15419 | -0.035 | -5.668
-19 | -0.846 | 0.14694 | -0.035 | -5.761
-18.5 | -0.819 | 0.14212 | -0.035 | -5.76
-18 | -0.791 | 0.13194 | -0.035 | -5.998
-17.5 | -0.764 | 0.12392 | -0.035 | -6.165
-17 | -0.737 | 0.11647 | -0.036 | -6.328
-16.5 | -0.709 | 0.11006 | -0.036 | -6.446
-16 | -0.682 | 0.10803 | -0.035 | -6.309
-15.5 | -0.652 | 0.10718 | -0.034 | -6.085
-15 | -0.625 | 0.1005 | -0.034 | -6.217
-14.5 | -0.598 | 0.09262 | -0.035 | -6.458
-14 | -0.572 | 0.08437 | -0.036 | -6.782
-13.5 | -0.546 | 0.07767 | -0.038 | -7.03
-13 | -0.52 | 0.07122 | -0.039 | -7.303
-12.5 | -0.494 | 0.06503 | -0.041 | -7.603
-12 | -0.47 | 0.05755 | -0.043 | -8.171
-11.5 | -0.43 | 0.0761 | -0.032 | -5.656
-11 | -0.403 | 0.06893 | -0.032 | -5.848
-10.5 | -0.376 | 0.06188 | -0.034 | -6.083
-10 | -0.35 | 0.057 | -0.035 | -6.134
-9.5 | -0.323 | 0.05318 | -0.037 | -6.067
-9 | -0.297 | 0.04797 | -0.039 | -6.182
-8.5 | -0.271 | 0.04225 | -0.042 | -6.417
-8 | -0.296 | 0.00487 | -0.065 | -60.694
-7.5 | -0.211 | 0.04748 | -0.032 | -4.44
-7 | -0.183 | 0.04535 | -0.031 | -4.042
-6.5 | -0.156 | 0.04188 | -0.032 | -3.728
-6 | -0.129 | 0.03943 | -0.033 | -3.273
-5.5 | -0.102 | 0.03654 | -0.035 | -2.792
-5 | -0.075 | 0.03347 | -0.038 | -2.244
-4.5 | -0.047 | 0.0352 | -0.032 | -1.344
-4 | -0.02 | 0.03356 | -0.032 | -0.603
-3.5 | 0.007 | 0.0323 | -0.031 | 0.211
-3 | 0.056 | 0.03138 | -0.031 | 1.796
-2.5 | 0.112 | 0.0286 | -0.038 | 3.923
-2 | 0.209 | 0.00604 | -0.069 | 34.581
-1.5 | 0.28 | 0.006 | -0.069 | 46.61
-1 | 0.35 | 0.00606 | -0.069 | 57.753
-0.5 | 0.42 | 0.00579 | -0.07 | 72.44
0 | 0.488 | 0.00582 | -0.07 | 83.806
0.5 | 0.556 | 0.00583 | -0.07 | 95.318
1 | 0.622 | 0.00563 | -0.071 | 110.58
1.5 | 0.689 | 0.00563 | -0.071 | 122.45
2 | 0.755 | 0.00545 | -0.072 | 138.73
2.5 | 0.822 | 0.00515 | -0.072 | 159.628
3 | 0.887 | 0.00489 | -0.072 | 181.29
3.5 | 0.953 | 0.00495 | -0.073 | 192.314
4 | 1.018 | 0.00514 | -0.073 | 198.116
4.5 | 1.082 | 0.00699 | -0.074 | 154.927
5 | 1.143 | 0.00772 | -0.074 | 148.02
5.5 | 1.197 | 0.00907 | -0.074 | 131.961
6 | 1.248 | 0.00982 | -0.075 | 127.028
6.5 | 1.288 | 0.01054 | -0.075 | 122.166
7 | 1.311 | 0.01139 | -0.075 | 115.065
7.5 | 1.278 | 0.01258 | -0.075 | 101.596
8 | 1.08 | 0.01424 | -0.076 | 75.802
8.5 | 0.77 | 0.01576 | -0.076 | 48.866
9 | 0.797 | 0.01737 | -0.076 | 45.882
9.5 | 0.827 | 0.01734 | -0.076 | 47.699
10 | 0.852 | 0.01964 | -0.076 | 43.403
10.5 | 0.883 | 0.01944 | -0.077 | 45.404
11 | 0.907 | 0.02201 | -0.077 | 41.22
11.5 | 0.929 | 0.02568 | -0.076 | 36.169
12 | 0.929 | 0.03605 | -0.074 | 25.761

## 152. Re 20M Mach 0.50 (2)
BIGFOIL.COM POLAR EXPORT
NACA64-709 a=0.2
NACA64-709 a=0.2 |  |  |  | Cl Max: | 1.5521 | at alpha= | 8 | deg
XFOIL ncrit=9 |  |  |  | L/D Max: | 229.013 | at alpha= | 4 | deg
Re: | 20000000 |  |  | Cd Min: | 0.01077 | at alpha= | 8 | deg
Mach: | 0.5 |  |  | Cl=0 at alpha= | -99 | deg
|  |  |  | @ Cl=0.1, Cd= | 0.00461
|  |  |  | @ Cl=0.4, Cd= | 0.00461
|  |  |  | @ Cl=0.6, Cd= | 0.0046427
alpha (deg) | Cl | Cd | Cm | Cl/Cd
0 | 0.505 | 0.00461 | -0.08 | 109.5445
0.5 | 0.574 | 0.00462 | -0.0804 | 124.2424
1 | 0.6426 | 0.00468 | -0.0809 | 137.3077
1.5 | 0.7112 | 0.00474 | -0.0814 | 150.0422
2 | 0.7797 | 0.00485 | -0.0818 | 160.7629
2.5 | 0.8482 | 0.00491 | -0.0823 | 172.7495
3 | 0.916 | 0.00468 | -0.0828 | 195.7265
3.5 | 0.9826 | 0.00441 | -0.0831 | 222.8118
4 | 1.0443 | 0.00456 | -0.0817 | 229.0132
4.5 | 1.1103 | 0.00549 | -0.0816 | 202.2404
5 | 1.1743 | 0.00628 | -0.0806 | 186.9904
5.5 | 1.2369 | 0.00716 | -0.0792 | 172.7514
6 | 1.3013 | 0.00786 | -0.0776 | 165.5598
6.5 | 1.367 | 0.00846 | -0.0758 | 161.5839
7 | 1.4297 | 0.00922 | -0.0733 | 155.0651
7.5 | 1.4927 | 0.00993 | -0.0703 | 150.3223
8 | 1.5521 | 0.01077 | -0.0664 | 144.1133