## index
index | Re | Mach | Datasource
1 | 50000 | 0 | JavaFoil+Calcfoil stall+Eppler ext transition
2 | 50000 | 0 | XFOIL ncrit=9
3 | 50000 | 0.1 | JavaFoil+Calcfoil stall+Eppler ext transition
4 | 50000 | 0.1 | XFOIL ncrit=9
5 | 50000 | 0.25 | JavaFoil+Calcfoil stall+Eppler ext transition
6 | 50000 | 0.25 | XFOIL ncrit=9
7 | 50000 | 0.5 | JavaFoil+Calcfoil stall+Eppler ext transition
8 | 50000 | 0.5 | XFOIL ncrit=9
9 | 100000 | 0 | JavaFoil+Calcfoil stall+Eppler ext transition
10 | 100000 | 0 | XFOIL ncrit=9
11 | 100000 | 0.1 | JavaFoil+Calcfoil stall+Eppler ext transition
12 | 100000 | 0.1 | XFOIL ncrit=9
13 | 100000 | 0.25 | JavaFoil+Calcfoil stall+Eppler ext transition
14 | 100000 | 0.25 | XFOIL ncrit=9
15 | 100000 | 0.5 | JavaFoil+Calcfoil stall+Eppler ext transition
16 | 100000 | 0.5 | XFOIL ncrit=9
17 | 250000 | 0 | JavaFoil+Calcfoil stall+Eppler ext transition
18 | 250000 | 0 | XFOIL ncrit=9
19 | 250000 | 0.1 | JavaFoil+Calcfoil stall+Eppler ext transition
20 | 250000 | 0.1 | XFOIL ncrit=9
21 | 250000 | 0.25 | JavaFoil+Calcfoil stall+Eppler ext transition
22 | 250000 | 0.25 | XFOIL ncrit=9
23 | 250000 | 0.5 | JavaFoil+Calcfoil stall+Eppler ext transition
24 | 250000 | 0.5 | XFOIL ncrit=9
25 | 500000 | 0 | JavaFoil+Calcfoil stall+Eppler ext transition
26 | 500000 | 0 | XFOIL ncrit=9
27 | 500000 | 0.1 | JavaFoil+Calcfoil stall+Eppler ext transition
28 | 500000 | 0.1 | XFOIL ncrit=9
29 | 500000 | 0.25 | JavaFoil+Calcfoil stall+Eppler ext transition
30 | 500000 | 0.25 | XFOIL ncrit=9
31 | 500000 | 0.5 | JavaFoil+Calcfoil stall+Eppler ext transition
32 | 500000 | 0.5 | XFOIL ncrit=9
33 | 750000 | 0 | JavaFoil+Calcfoil stall+Eppler ext transition
34 | 750000 | 0 | XFOIL ncrit=9
35 | 750000 | 0.1 | JavaFoil+Calcfoil stall+Eppler ext transition
36 | 750000 | 0.1 | XFOIL ncrit=9
37 | 750000 | 0.25 | JavaFoil+Calcfoil stall+Eppler ext transition
38 | 750000 | 0.25 | XFOIL ncrit=9
39 | 750000 | 0.5 | JavaFoil+Calcfoil stall+Eppler ext transition
40 | 750000 | 0.5 | XFOIL ncrit=9
41 | 1000000 | 0 | JavaFoil+Calcfoil stall+Eppler ext transition
42 | 1000000 | 0 | XFOIL ncrit=9
43 | 1000000 | 0.1 | JavaFoil+Calcfoil stall+Eppler ext transition
44 | 1000000 | 0.1 | XFOIL ncrit=9
45 | 1000000 | 0.25 | JavaFoil+Calcfoil stall+Eppler ext transition
46 | 1000000 | 0.25 | XFOIL ncrit=9
47 | 1000000 | 0.5 | JavaFoil+Calcfoil stall+Eppler ext transition
48 | 1000000 | 0.5 | XFOIL ncrit=9
49 | 2000000 | 0 | JavaFoil+Calcfoil stall+Eppler ext transition
50 | 2000000 | 0 | XFOIL ncrit=9
51 | 2000000 | 0.1 | JavaFoil+Calcfoil stall+Eppler ext transition
52 | 2000000 | 0.1 | XFOIL ncrit=9
53 | 2000000 | 0.25 | JavaFoil+Calcfoil stall+Eppler ext transition
54 | 2000000 | 0.25 | XFOIL ncrit=9
55 | 2000000 | 0.5 | JavaFoil+Calcfoil stall+Eppler ext transition
56 | 2000000 | 0.5 | XFOIL ncrit=9
57 | 3000000 | 0 | JavaFoil+Calcfoil stall+Eppler ext transition
58 | 3000000 | 0 | XFOIL ncrit=9
59 | 3000000 | 0.1 | JavaFoil+Calcfoil stall+Eppler ext transition
60 | 3000000 | 0.1 | XFOIL ncrit=9
61 | 3000000 | 0.25 | JavaFoil+Calcfoil stall+Eppler ext transition
62 | 3000000 | 0.25 | XFOIL ncrit=9
63 | 3000000 | 0.5 | JavaFoil+Calcfoil stall+Eppler ext transition
64 | 3000000 | 0.5 | XFOIL ncrit=9
65 | 4000000 | 0 | JavaFoil+Calcfoil stall+Eppler ext transition
66 | 4000000 | 0 | XFOIL ncrit=9
67 | 4000000 | 0.1 | JavaFoil+Calcfoil stall+Eppler ext transition
68 | 4000000 | 0.1 | XFOIL ncrit=9
69 | 4000000 | 0.25 | JavaFoil+Calcfoil stall+Eppler ext transition
70 | 4000000 | 0.25 | XFOIL ncrit=9
71 | 4000000 | 0.5 | JavaFoil+Calcfoil stall+Eppler ext transition
72 | 4000000 | 0.5 | XFOIL ncrit=9
73 | 5000000 | 0 | JavaFoil+Calcfoil stall+Eppler ext transition
74 | 5000000 | 0 | XFOIL ncrit=9
75 | 5000000 | 0.1 | JavaFoil+Calcfoil stall+Eppler ext transition
76 | 5000000 | 0.1 | XFOIL ncrit=9
77 | 5000000 | 0.25 | JavaFoil+Calcfoil stall+Eppler ext transition
78 | 5000000 | 0.25 | XFOIL ncrit=9
79 | 5000000 | 0.5 | JavaFoil+Calcfoil stall+Eppler ext transition
80 | 5000000 | 0.5 | XFOIL ncrit=9
81 | 6000000 | 0 | JavaFoil+Calcfoil stall+Eppler ext transition
82 | 6000000 | 0 | XFOIL ncrit=9
83 | 6000000 | 0.1 | JavaFoil+Calcfoil stall+Eppler ext transition
84 | 6000000 | 0.1 | XFOIL ncrit=9
85 | 6000000 | 0.25 | JavaFoil+Calcfoil stall+Eppler ext transition
86 | 6000000 | 0.25 | XFOIL ncrit=9
87 | 6000000 | 0.5 | JavaFoil+Calcfoil stall+Eppler ext transition
88 | 6000000 | 0.5 | XFOIL ncrit=9
89 | 7000000 | 0 | JavaFoil+Calcfoil stall+Eppler ext transition
90 | 7000000 | 0 | XFOIL ncrit=9
91 | 7000000 | 0.1 | JavaFoil+Calcfoil stall+Eppler ext transition
92 | 7000000 | 0.1 | XFOIL ncrit=9
93 | 7000000 | 0.25 | JavaFoil+Calcfoil stall+Eppler ext transition
94 | 7000000 | 0.25 | XFOIL ncrit=9
95 | 7000000 | 0.5 | JavaFoil+Calcfoil stall+Eppler ext transition
96 | 7000000 | 0.5 | XFOIL ncrit=9
97 | 8000000 | 0 | JavaFoil+Calcfoil stall+Eppler ext transition
98 | 8000000 | 0 | XFOIL ncrit=9
99 | 8000000 | 0.1 | JavaFoil+Calcfoil stall+Eppler ext transition
100 | 8000000 | 0.1 | XFOIL ncrit=9
101 | 8000000 | 0.25 | JavaFoil+Calcfoil stall+Eppler ext transition
102 | 8000000 | 0.25 | XFOIL ncrit=9
103 | 8000000 | 0.5 | JavaFoil+Calcfoil stall+Eppler ext transition
104 | 8000000 | 0.5 | XFOIL ncrit=9
105 | 10000000 | 0 | JavaFoil+Calcfoil stall+Eppler ext transition
106 | 10000000 | 0 | XFOIL ncrit=9
107 | 10000000 | 0.1 | JavaFoil+Calcfoil stall+Eppler ext transition
108 | 10000000 | 0.1 | XFOIL ncrit=9
109 | 10000000 | 0.25 | JavaFoil+Calcfoil stall+Eppler ext transition
110 | 10000000 | 0.25 | XFOIL ncrit=9
111 | 10000000 | 0.5 | JavaFoil+Calcfoil stall+Eppler ext transition
112 | 10000000 | 0.5 | XFOIL ncrit=9
113 | 12000000 | 0 | JavaFoil+Calcfoil stall+Eppler ext transition
114 | 12000000 | 0 | XFOIL ncrit=9
115 | 12000000 | 0.1 | JavaFoil+Calcfoil stall+Eppler ext transition
116 | 12000000 | 0.1 | XFOIL ncrit=9
117 | 12000000 | 0.25 | JavaFoil+Calcfoil stall+Eppler ext transition
118 | 12000000 | 0.25 | XFOIL ncrit=9
119 | 12000000 | 0.5 | JavaFoil+Calcfoil stall+Eppler ext transition
120 | 12000000 | 0.5 | XFOIL ncrit=9
121 | 14000000 | 0 | JavaFoil+Calcfoil stall+Eppler ext transition
122 | 14000000 | 0 | XFOIL ncrit=9
123 | 14000000 | 0.1 | JavaFoil+Calcfoil stall+Eppler ext transition
124 | 14000000 | 0.1 | XFOIL ncrit=9
125 | 14000000 | 0.25 | JavaFoil+Calcfoil stall+Eppler ext transition
126 | 14000000 | 0.25 | XFOIL ncrit=9
127 | 14000000 | 0.5 | JavaFoil+Calcfoil stall+Eppler ext transition
128 | 14000000 | 0.5 | XFOIL ncrit=9
129 | 16000000 | 0 | JavaFoil+Calcfoil stall+Eppler ext transition
130 | 16000000 | 0 | XFOIL ncrit=9
131 | 16000000 | 0.1 | JavaFoil+Calcfoil stall+Eppler ext transition
132 | 16000000 | 0.1 | XFOIL ncrit=9
133 | 16000000 | 0.25 | JavaFoil+Calcfoil stall+Eppler ext transition
134 | 16000000 | 0.25 | XFOIL ncrit=9
135 | 16000000 | 0.5 | JavaFoil+Calcfoil stall+Eppler ext transition
136 | 16000000 | 0.5 | XFOIL ncrit=9
137 | 18000000 | 0 | JavaFoil+Calcfoil stall+Eppler ext transition
138 | 18000000 | 0 | XFOIL ncrit=9
139 | 18000000 | 0.1 | JavaFoil+Calcfoil stall+Eppler ext transition
140 | 18000000 | 0.1 | XFOIL ncrit=9
141 | 18000000 | 0.25 | JavaFoil+Calcfoil stall+Eppler ext transition
142 | 18000000 | 0.25 | XFOIL ncrit=9
143 | 18000000 | 0.5 | JavaFoil+Calcfoil stall+Eppler ext transition
144 | 18000000 | 0.5 | XFOIL ncrit=9
145 | 20000000 | 0 | JavaFoil+Calcfoil stall+Eppler ext transition
146 | 20000000 | 0 | XFOIL ncrit=9
147 | 20000000 | 0.1 | JavaFoil+Calcfoil stall+Eppler ext transition
148 | 20000000 | 0.1 | XFOIL ncrit=9
149 | 20000000 | 0.25 | JavaFoil+Calcfoil stall+Eppler ext transition
150 | 20000000 | 0.25 | XFOIL ncrit=9
151 | 20000000 | 0.5 | JavaFoil+Calcfoil stall+Eppler ext transition
152 | 20000000 | 0.5 | XFOIL ncrit=9

## 1. Re 50k Mach 0.00 (1)
BIGFOIL.COM POLAR EXPORT
NACA65-112
NACA65-112 |  |  |  | Cl Max: | 0.832 | at alpha= | 11 | deg
JavaFoil+Calcfoil stall+Eppler ext transition |  |  |  | L/D Max: | 26.496 | at alpha= | 3.5 | deg
Re: | 50000 |  |  | Cd Min: | 0.01686 | at alpha= | 0 | deg
Mach: | 0 |  |  | Cl=0 at alpha= | -0.89655 | deg
|  |  |  | @ Cl=0.1, Cd= | 0.016871
|  |  |  | @ Cl=0.4, Cd= | 0.018309
|  |  |  | @ Cl=0.6, Cd= | 0.047541
alpha (deg) | Cl | Cd | Cm | Cl/Cd
-17 | -0.584 | 0.2909 | 0 | -2.008
-16.5 | -0.605 | 0.26848 | 0 | -2.253
-16 | -0.625 | 0.25052 | 0 | -2.495
-15.5 | -0.644 | 0.23135 | 0 | -2.786
-15 | -0.663 | 0.21351 | 0 | -3.104
-14.5 | -0.68 | 0.19019 | -0.001 | -3.574
-14 | -0.695 | 0.18079 | -0.001 | -3.844
-13.5 | -0.708 | 0.17041 | -0.001 | -4.153
-13 | -0.718 | 0.15394 | -0.001 | -4.663
-12.5 | -0.725 | 0.14201 | -0.002 | -5.106
-12 | -0.729 | 0.12822 | -0.002 | -5.686
-11.5 | -0.729 | 0.12317 | -0.002 | -5.92
-11 | -0.725 | 0.11164 | -0.002 | -6.498
-10.5 | -0.718 | 0.10128 | -0.003 | -7.085
-10 | -0.706 | 0.09609 | -0.003 | -7.343
-9.5 | -0.689 | 0.08676 | -0.003 | -7.944
-9 | -0.669 | 0.07968 | -0.004 | -8.394
-8.5 | -0.644 | 0.07207 | -0.004 | -8.94
-8 | -0.616 | 0.06743 | -0.004 | -9.135
-7.5 | -0.584 | 0.06252 | -0.005 | -9.347
-7 | -0.548 | 0.0577 | -0.005 | -9.495
-6.5 | -0.509 | 0.05369 | -0.005 | -9.486
-6 | -0.469 | 0.05044 | -0.006 | -9.297
-5.5 | -0.427 | 0.04728 | -0.006 | -9.031
-5 | -0.384 | 0.0444 | -0.007 | -8.641
-4.5 | -0.339 | 0.04204 | -0.007 | -8.069
-4 | -0.294 | 0.03959 | -0.007 | -7.421
-3.5 | -0.248 | 0.03826 | -0.008 | -6.48
-3 | -0.248 | 0.01814 | -0.018 | -13.655
-2.5 | -0.183 | 0.01793 | -0.018 | -10.204
-2 | -0.127 | 0.01762 | -0.019 | -7.189
-1.5 | -0.07 | 0.01737 | -0.019 | -4.013
-1 | -0.012 | 0.01716 | -0.02 | -0.714
-0.5 | 0.046 | 0.01702 | -0.021 | 2.686
0 | 0.104 | 0.01686 | -0.021 | 6.193
0.5 | 0.162 | 0.01701 | -0.022 | 9.537
1 | 0.22 | 0.0172 | -0.023 | 12.774
1.5 | 0.276 | 0.01747 | -0.023 | 15.802
2 | 0.332 | 0.01779 | -0.024 | 18.665
2.5 | 0.387 | 0.01817 | -0.025 | 21.32
3 | 0.457 | 0.01892 | -0.026 | 24.184
3.5 | 0.513 | 0.01938 | -0.027 | 26.496
4 | 0.462 | 0.03952 | -0.013 | 11.69
4.5 | 0.506 | 0.04157 | -0.012 | 12.174
5 | 0.549 | 0.04401 | -0.012 | 12.48
5.5 | 0.591 | 0.04699 | -0.012 | 12.575
6 | 0.631 | 0.04944 | -0.012 | 12.764
6.5 | 0.668 | 0.05361 | -0.012 | 12.453
7 | 0.701 | 0.05698 | -0.012 | 12.306
7.5 | 0.732 | 0.06265 | -0.012 | 11.679
8 | 0.758 | 0.06814 | -0.012 | 11.131
8.5 | 0.781 | 0.07318 | -0.013 | 10.677
9 | 0.8 | 0.07983 | -0.013 | 10.023
9.5 | 0.815 | 0.08601 | -0.013 | 9.471
10 | 0.825 | 0.09364 | -0.013 | 8.807
10.5 | 0.83 | 0.10143 | -0.013 | 8.188
11 | 0.832 | 0.10977 | -0.013 | 7.579
11.5 | 0.829 | 0.12116 | -0.013 | 6.845
12 | 0.823 | 0.13423 | -0.013 | 6.131
12.5 | 0.813 | 0.14246 | -0.013 | 5.709
13 | 0.8 | 0.15862 | -0.013 | 5.045
13.5 | 0.785 | 0.17323 | -0.013 | 4.53
14 | 0.767 | 0.18879 | -0.013 | 4.061
14.5 | 0.747 | 0.20534 | -0.013 | 3.638
15 | 0.726 | 0.22219 | -0.013 | 3.266
15.5 | 0.703 | 0.24068 | -0.013 | 2.922
16 | 0.68 | 0.25632 | -0.014 | 2.653

## 2. Re 50k Mach 0.00 (2)
BIGFOIL.COM POLAR EXPORT
NACA65-112
NACA65-112 |  |  |  | Cl Max: | 0.854 | at alpha= | 9 | deg
XFOIL ncrit=9 |  |  |  | L/D Max: | 25.1905 | at alpha= | 5.5 | deg
Re: | 50000 |  |  | Cd Min: | 0.2573 | at alpha= | -20 | deg
Mach: | 0 |  |  | Cl=0 at alpha= | 2.7596 | deg
|  |  |  | @ Cl=0.1, Cd= | 0.030866
|  |  |  | @ Cl=0.4, Cd= | 0.035361
|  |  |  | @ Cl=0.6, Cd= | 0.023992
alpha (deg) | Cl | Cd | Cm | Cl/Cd
-20 | -0.7708 | 0.2573 | 0.046 | -2.9957
-19.5 | -0.7344 | 0.23901 | 0.046 | -3.0727
-19 | -0.7246 | 0.23594 | 0.0406 | -3.0711
-18.5 | -0.7047 | 0.22689 | 0.0376 | -3.1059
-18 | -0.6888 | 0.22087 | 0.0339 | -3.1186
-17.5 | -0.681 | 0.2162 | 0.0289 | -3.1499
-17 | -0.6576 | 0.20745 | 0.0268 | -3.1699
-16.5 | -0.6479 | 0.20152 | 0.0225 | -3.2151
-16 | -0.6393 | 0.19696 | 0.0187 | -3.2458
-15.5 | -0.6147 | 0.18744 | 0.017 | -3.2794
-15 | -0.6026 | 0.18055 | 0.0139 | -3.3376
-14.5 | -0.6106 | 0.17763 | 0.0091 | -3.4375
-14 | -0.5979 | 0.17054 | 0.0069 | -3.5059
-13.5 | -0.5862 | 0.16316 | 0.0047 | -3.5928
-13 | -0.5602 | 0.15363 | 0.004 | -3.6464
-12.5 | -0.543 | 0.14627 | 0.0029 | -3.7123
-12 | -0.5474 | 0.14104 | 0.0006 | -3.8812
-11.5 | -0.524 | 0.13242 | 0.0002 | -3.9571
-11 | -0.5363 | 0.12783 | -0.0013 | -4.1954
-10 | -0.4968 | 0.11292 | -0.0005 | -4.3996
-9.5 | -0.4733 | 0.10504 | -0.0009 | -4.5059
-8 | -0.7032 | 0.05814 | -0.0337 | -12.0949
-7.5 | -0.7118 | 0.05138 | -0.0281 | -13.8536
-7 | -0.6996 | 0.04549 | -0.023 | -15.3792
-6.5 | -0.6809 | 0.04017 | -0.0178 | -16.9505
-6 | -0.651 | 0.03569 | -0.0135 | -18.2404
-5.5 | -0.6157 | 0.03245 | -0.0097 | -18.9738
-5 | -0.5655 | 0.02907 | -0.0074 | -19.453
-4.5 | -0.5252 | 0.02667 | -0.0038 | -19.6925
-4 | -0.1795 | 0.03178 | -0.0178 | -5.6482
-3.5 | -0.1014 | 0.02957 | -0.0258 | -3.4292
-3 | -0.0183 | 0.02728 | -0.0357 | -0.67082
-2.5 | -0.0192 | 0.02737 | -0.0301 | -0.7015
-2 | -0.0261 | 0.02759 | -0.0237 | -0.94599
-1.5 | -0.0316 | 0.02771 | -0.0175 | -1.1404
-1 | -0.0355 | 0.02773 | -0.0116 | -1.2802
-0.5 | -0.0388 | 0.02766 | -0.0058 | -1.4027
0 | -0.0423 | 0.02748 | 0 | -1.5393
0.5 | -0.047 | 0.02718 | 0.0061 | -1.7292
1 | -0.0532 | 0.02674 | 0.0125 | -1.9895
1.5 | -0.058 | 0.02623 | 0.0188 | -2.2112
2 | -0.0488 | 0.02613 | 0.023 | -1.8676
2.5 | -0.0216 | 0.02674 | 0.0241 | -0.80778
3 | 0.02 | 0.02803 | 0.0225 | 0.71352
3.5 | 0.0993 | 0.03084 | 0.0139 | 3.2198
4 | 0.1722 | 0.03352 | 0.0068 | 5.1372
4.5 | 0.2526 | 0.03646 | -0.0008 | 6.9281
5 | 0.3351 | 0.03905 | -0.0076 | 8.5813
5.5 | 0.6018 | 0.02389 | -0.0017 | 25.1905
6 | 0.6103 | 0.02783 | 0.0054 | 21.9296
6.5 | 0.6917 | 0.03175 | 0.0038 | 21.7858
7 | 0.7582 | 0.03649 | 0.0033 | 20.7783
7.5 | 0.8075 | 0.04251 | 0.0046 | 18.9955
8 | 0.8376 | 0.04849 | 0.0079 | 17.2737
8.5 | 0.8499 | 0.05563 | 0.0122 | 15.2777
9 | 0.854 | 0.06441 | 0.0152 | 13.2588
9.5 | 0.8064 | 0.07423 | 0.0177 | 10.8635
10 | 0.7324 | 0.08623 | 0.0142 | 8.4936
10.5 | 0.5859 | 0.11988 | -0.0223 | 4.8874
11 | 0.6045 | 0.12797 | -0.0232 | 4.7238
11.5 | 0.6083 | 0.13483 | -0.0242 | 4.5116
12.5 | 0.6298 | 0.14979 | -0.0272 | 4.2046
13 | 0.6702 | 0.16038 | -0.0267 | 4.1788
13.5 | 0.6593 | 0.16504 | -0.0303 | 3.9948
14 | 0.6654 | 0.17139 | -0.033 | 3.8824

## 3. Re 50k Mach 0.10 (1)
BIGFOIL.COM POLAR EXPORT
NACA65-112
NACA65-112 |  |  |  | Cl Max: | 0.822 | at alpha= | 10.5 | deg
JavaFoil+Calcfoil stall+Eppler ext transition |  |  |  | L/D Max: | 26.528 | at alpha= | 3.5 | deg
Re: | 50000 |  |  | Cd Min: | 0.0169 | at alpha= | 0 | deg
Mach: | 0.1 |  |  | Cl=0 at alpha= | -0.89655 | deg
|  |  |  | @ Cl=0.1, Cd= | 0.016914
|  |  |  | @ Cl=0.4, Cd= | 0.018343
|  |  |  | @ Cl=0.6, Cd= | 0.047695
alpha (deg) | Cl | Cd | Cm | Cl/Cd
-16.5 | -0.56 | 0.29263 | 0 | -1.913
-16 | -0.583 | 0.26778 | 0 | -2.178
-15.5 | -0.606 | 0.25303 | 0 | -2.395
-15 | -0.628 | 0.22837 | -0.001 | -2.75
-14.5 | -0.648 | 0.21339 | -0.001 | -3.039
-14 | -0.667 | 0.18576 | -0.001 | -3.591
-13.5 | -0.684 | 0.17386 | -0.001 | -3.931
-13 | -0.697 | 0.16293 | -0.001 | -4.279
-12.5 | -0.708 | 0.15005 | -0.002 | -4.718
-12 | -0.715 | 0.13303 | -0.002 | -5.374
-11.5 | -0.718 | 0.12184 | -0.002 | -5.893
-11 | -0.717 | 0.11013 | -0.002 | -6.51
-10.5 | -0.711 | 0.10575 | -0.003 | -6.728
-10 | -0.701 | 0.09579 | -0.003 | -7.322
-9.5 | -0.687 | 0.08901 | -0.003 | -7.716
-9 | -0.668 | 0.07919 | -0.004 | -8.433
-8.5 | -0.644 | 0.07326 | -0.004 | -8.795
-8 | -0.617 | 0.0684 | -0.004 | -9.018
-7.5 | -0.586 | 0.06233 | -0.005 | -9.397
-7 | -0.55 | 0.05826 | -0.005 | -9.433
-6.5 | -0.511 | 0.05419 | -0.005 | -9.432
-6 | -0.471 | 0.05063 | -0.006 | -9.299
-5.5 | -0.429 | 0.04756 | -0.006 | -9.017
-5 | -0.385 | 0.04451 | -0.007 | -8.658
-4.5 | -0.341 | 0.04192 | -0.007 | -8.128
-4 | -0.295 | 0.03971 | -0.007 | -7.434
-3.5 | -0.249 | 0.03832 | -0.008 | -6.5
-3 | -0.249 | 0.01818 | -0.018 | -13.688
-2.5 | -0.184 | 0.01801 | -0.018 | -10.206
-2 | -0.127 | 0.01766 | -0.019 | -7.203
-1.5 | -0.07 | 0.01741 | -0.019 | -4.022
-1 | -0.012 | 0.0172 | -0.02 | -0.716
-0.5 | 0.046 | 0.01706 | -0.021 | 2.691
0 | 0.105 | 0.0169 | -0.021 | 6.203
0.5 | 0.163 | 0.01705 | -0.022 | 9.561
1 | 0.221 | 0.01725 | -0.023 | 12.788
1.5 | 0.277 | 0.01752 | -0.023 | 15.832
2 | 0.334 | 0.01784 | -0.024 | 18.694
2.5 | 0.389 | 0.01823 | -0.025 | 21.351
3 | 0.46 | 0.01896 | -0.026 | 24.235
3.5 | 0.516 | 0.01944 | -0.027 | 26.528
4 | 0.464 | 0.0396 | -0.013 | 11.722
4.5 | 0.508 | 0.0417 | -0.013 | 12.194
5 | 0.552 | 0.04419 | -0.012 | 12.482
5.5 | 0.593 | 0.04725 | -0.012 | 12.558
6 | 0.633 | 0.04979 | -0.012 | 12.724
6.5 | 0.67 | 0.05303 | -0.012 | 12.63
7 | 0.703 | 0.05761 | -0.012 | 12.204
7.5 | 0.733 | 0.06285 | -0.012 | 11.66
8 | 0.759 | 0.068 | -0.012 | 11.158
8.5 | 0.781 | 0.07292 | -0.013 | 10.706
9 | 0.798 | 0.07963 | -0.013 | 10.023
9.5 | 0.811 | 0.08821 | -0.013 | 9.192
10 | 0.819 | 0.09554 | -0.013 | 8.571
10.5 | 0.822 | 0.105 | -0.013 | 7.83
11 | 0.821 | 0.11601 | -0.013 | 7.075
11.5 | 0.815 | 0.12546 | -0.013 | 6.499
12 | 0.806 | 0.13777 | -0.013 | 5.847
12.5 | 0.792 | 0.14808 | -0.013 | 5.351
13 | 0.776 | 0.16272 | -0.013 | 4.767
13.5 | 0.756 | 0.17967 | -0.013 | 4.209
14 | 0.735 | 0.19492 | -0.013 | 3.768
14.5 | 0.711 | 0.21347 | -0.013 | 3.33
15 | 0.686 | 0.23538 | -0.013 | 2.914
15.5 | 0.66 | 0.25402 | -0.014 | 2.598

## 4. Re 50k Mach 0.10 (2)
BIGFOIL.COM POLAR EXPORT
NACA65-112
NACA65-112 |  |  |  | Cl Max: | 0.8607 | at alpha= | 9 | deg
XFOIL ncrit=9 |  |  |  | L/D Max: | 24.6991 | at alpha= | 5.5 | deg
Re: | 50000 |  |  | Cd Min: | 0.25496 | at alpha= | -20 | deg
Mach: | 0.1 |  |  | Cl=0 at alpha= | 2.7359 | deg
|  |  |  | @ Cl=0.1, Cd= | 0.031039
|  |  |  | @ Cl=0.4, Cd= | 0.035231
|  |  |  | @ Cl=0.6, Cd= | 0.024501
alpha (deg) | Cl | Cd | Cm | Cl/Cd
-20 | -0.7685 | 0.25496 | 0.047 | -3.0142
-19.5 | -0.7364 | 0.23975 | 0.0465 | -3.0715
-19 | -0.7281 | 0.23753 | 0.0406 | -3.0653
-18.5 | -0.7056 | 0.22734 | 0.0381 | -3.1037
-18 | -0.6913 | 0.22194 | 0.034 | -3.1148
-17.5 | -0.6788 | 0.21562 | 0.0297 | -3.1481
-17 | -0.6596 | 0.2083 | 0.0269 | -3.1666
-16.5 | -0.6463 | 0.20151 | 0.0232 | -3.2073
-16 | -0.6428 | 0.1983 | 0.0186 | -3.2416
-15.5 | -0.616 | 0.18816 | 0.0171 | -3.2738
-15 | -0.6019 | 0.18093 | 0.0142 | -3.3267
-14.5 | -0.5979 | 0.17544 | 0.0103 | -3.408
-14 | -0.6015 | 0.17172 | 0.0066 | -3.5028
-13.5 | -0.5895 | 0.16425 | 0.0044 | -3.589
-13 | -0.5554 | 0.15366 | 0.0044 | -3.6145
-12.5 | -0.543 | 0.14683 | 0.0029 | -3.6982
-12 | -0.551 | 0.14201 | 0.0004 | -3.88
-11.5 | -0.5213 | 0.13274 | 0.0002 | -3.9272
-11 | -0.5236 | 0.12701 | -0.001 | -4.1225
-10.5 | -0.5046 | 0.11976 | -0.0007 | -4.2134
-10 | -0.4949 | 0.11323 | -0.0006 | -4.3707
-9.5 | -0.4723 | 0.10534 | -0.0011 | -4.4836
-9 | -0.563 | 0.08551 | -0.0244 | -6.584
-8.5 | -0.679 | 0.06779 | -0.0366 | -10.0162
-8 | -0.6996 | 0.05868 | -0.0344 | -11.9223
-7.5 | -0.7115 | 0.05199 | -0.0287 | -13.6853
-7 | -0.7005 | 0.04606 | -0.0236 | -15.2084
-6.5 | -0.6835 | 0.04071 | -0.0182 | -16.7895
-6 | -0.6549 | 0.03614 | -0.0138 | -18.1212
-5.5 | -0.6201 | 0.03279 | -0.0099 | -18.9113
-5 | -0.5702 | 0.02935 | -0.0076 | -19.4276
-4.5 | -0.5283 | 0.02692 | -0.0041 | -19.6248
-4 | -0.1877 | 0.03209 | -0.0166 | -5.8492
-3.5 | -0.1078 | 0.02986 | -0.0249 | -3.6102
-3 | -0.0263 | 0.02762 | -0.0344 | -0.95221
-2.5 | -0.0205 | 0.02755 | -0.0301 | -0.7441
-2 | -0.0272 | 0.02776 | -0.0236 | -0.97983
-1.5 | -0.0323 | 0.02787 | -0.0175 | -1.159
-1 | -0.0359 | 0.02789 | -0.0116 | -1.2872
-0.5 | -0.0389 | 0.02781 | -0.0059 | -1.3988
0 | -0.0421 | 0.02763 | 0 | -1.5237
0.5 | -0.0464 | 0.02734 | 0.006 | -1.6971
1 | -0.0523 | 0.02691 | 0.0124 | -1.9435
1.5 | -0.0572 | 0.02639 | 0.0187 | -2.1675
2 | -0.0491 | 0.02626 | 0.0231 | -1.8698
2.5 | -0.0225 | 0.02684 | 0.0243 | -0.8383
3 | 0.0252 | 0.02839 | 0.0216 | 0.88764
3.5 | 0.1054 | 0.03123 | 0.0129 | 3.375
4 | 0.1782 | 0.03386 | 0.006 | 5.2628
4.5 | 0.2502 | 0.03649 | -0.0002 | 6.8567
5 | 0.3303 | 0.03907 | -0.0066 | 8.4541
5.5 | 0.5992 | 0.02426 | -0.0007 | 24.6991
6 | 0.6118 | 0.02806 | 0.006 | 21.8033
6.5 | 0.697 | 0.03215 | 0.0039 | 21.6796
7 | 0.7617 | 0.03695 | 0.0038 | 20.6143
7.5 | 0.8097 | 0.04305 | 0.0052 | 18.8084
8 | 0.8379 | 0.04911 | 0.0087 | 17.0617
8.5 | 0.8478 | 0.05624 | 0.013 | 15.0747
9 | 0.8607 | 0.0656 | 0.0152 | 13.1204
9.5 | 0.8109 | 0.07469 | 0.0182 | 10.8569
10 | 0.7646 | 0.08786 | 0.0156 | 8.7025
10.5 | 0.5852 | 0.12024 | -0.0222 | 4.8669
11 | 0.6023 | 0.12832 | -0.0233 | 4.6937
11.5 | 0.6068 | 0.13524 | -0.0243 | 4.4868
12 | 0.6356 | 0.14438 | -0.0249 | 4.4023
12.5 | 0.6303 | 0.1504 | -0.0273 | 4.1908
13 | 0.6485 | 0.15806 | -0.0284 | 4.1029
13.5 | 0.6625 | 0.16603 | -0.0302 | 3.9902
14 | 0.6666 | 0.17209 | -0.0332 | 3.8736

## 5. Re 50k Mach 0.25 (1)
BIGFOIL.COM POLAR EXPORT
NACA65-112
NACA65-112 |  |  |  | Cl Max: | 0.776 | at alpha= | 9 | deg
JavaFoil+Calcfoil stall+Eppler ext transition |  |  |  | L/D Max: | 24.449 | at alpha= | 3 | deg
Re: | 50000 |  |  | Cd Min: | 0.01712 | at alpha= | 0 | deg
Mach: | 0.25 |  |  | Cl=0 at alpha= | -0.89167 | deg
|  |  |  | @ Cl=0.1, Cd= | 0.017142
|  |  |  | @ Cl=0.4, Cd= | 0.018599
|  |  |  | @ Cl=0.6, Cd= | 0.34697
alpha (deg) | Cl | Cd | Cm | Cl/Cd
-15 | -0.292 | 0.34127 | -0.001 | -0.857
-14.5 | -0.355 | 0.34279 | -0.001 | -1.037
-14 | -0.413 | 0.29876 | -0.001 | -1.381
-13.5 | -0.465 | 0.25775 | -0.001 | -1.804
-13 | -0.513 | 0.21284 | -0.001 | -2.408
-12.5 | -0.555 | 0.18784 | -0.002 | -2.953
-12 | -0.591 | 0.16504 | -0.002 | -3.58
-11.5 | -0.62 | 0.14814 | -0.002 | -4.186
-11 | -0.642 | 0.13307 | -0.002 | -4.827
-10.5 | -0.657 | 0.11854 | -0.003 | -5.541
-10 | -0.664 | 0.10771 | -0.003 | -6.161
-9.5 | -0.663 | 0.09567 | -0.003 | -6.927
-9 | -0.655 | 0.08756 | -0.004 | -7.475
-8.5 | -0.64 | 0.0789 | -0.004 | -8.105
-8 | -0.618 | 0.07182 | -0.004 | -8.606
-7.5 | -0.591 | 0.06508 | -0.005 | -9.085
-7 | -0.557 | 0.05972 | -0.005 | -9.33
-6.5 | -0.52 | 0.0554 | -0.005 | -9.387
-6 | -0.48 | 0.05156 | -0.006 | -9.316
-5.5 | -0.438 | 0.04816 | -0.006 | -9.103
-5 | -0.395 | 0.04491 | -0.007 | -8.787
-4.5 | -0.349 | 0.04238 | -0.007 | -8.242
-4 | -0.303 | 0.04063 | -0.008 | -7.455
-3.5 | -0.255 | 0.03873 | -0.008 | -6.597
-3 | -0.255 | 0.01842 | -0.018 | -13.847
-2.5 | -0.188 | 0.01831 | -0.018 | -10.284
-2 | -0.13 | 0.01797 | -0.019 | -7.253
-1.5 | -0.072 | 0.01769 | -0.02 | -4.055
-1 | -0.013 | 0.01747 | -0.02 | -0.722
-0.5 | 0.047 | 0.01731 | -0.021 | 2.719
0 | 0.107 | 0.01712 | -0.022 | 6.278
0.5 | 0.167 | 0.01728 | -0.023 | 9.669
1 | 0.226 | 0.01752 | -0.023 | 12.905
1.5 | 0.284 | 0.01781 | -0.024 | 15.955
2 | 0.342 | 0.01815 | -0.025 | 18.832
2.5 | 0.399 | 0.01859 | -0.025 | 21.443
3 | 0.471 | 0.01927 | -0.027 | 24.449
3.5 | 0.431 | 0.03763 | -0.014 | 11.448
4 | 0.476 | 0.03998 | -0.013 | 11.911
4.5 | 0.521 | 0.04212 | -0.013 | 12.372
5 | 0.565 | 0.04471 | -0.013 | 12.632
5.5 | 0.606 | 0.04791 | -0.012 | 12.659
6 | 0.646 | 0.0515 | -0.013 | 12.549
6.5 | 0.681 | 0.05568 | -0.013 | 12.23
7 | 0.711 | 0.06018 | -0.013 | 11.819
7.5 | 0.737 | 0.06599 | -0.013 | 11.165
8 | 0.756 | 0.07251 | -0.013 | 10.432
8.5 | 0.77 | 0.07897 | -0.013 | 9.747
9 | 0.776 | 0.08715 | -0.013 | 8.903
9.5 | 0.775 | 0.0944 | -0.013 | 8.206
10 | 0.766 | 0.10419 | -0.013 | 7.348
10.5 | 0.749 | 0.11978 | -0.013 | 6.249
11 | 0.724 | 0.13213 | -0.013 | 5.477
11.5 | 0.691 | 0.15451 | -0.012 | 4.474
12 | 0.652 | 0.17334 | -0.013 | 3.761
12.5 | 0.606 | 0.20296 | -0.013 | 2.987
13 | 0.555 | 0.24416 | -0.013 | 2.273
13.5 | 0.499 | 0.2871 | -0.013 | 1.737
14 | 0.438 | 0.34697 | -0.014 | 1.262

## 6. Re 50k Mach 0.25 (2)
BIGFOIL.COM POLAR EXPORT
NACA65-112
NACA65-112 |  |  |  | Cl Max: | 0.8622 | at alpha= | 20 | deg
XFOIL ncrit=9 |  |  |  | L/D Max: | 22.8196 | at alpha= | 5.5 | deg
Re: | 50000 |  |  | Cd Min: | 0.2607 | at alpha= | 20 | deg
Mach: | 0.25 |  |  | Cl=0 at alpha= | 2.6894 | deg
|  |  |  | @ Cl=0.1, Cd= | 0.03167
|  |  |  | @ Cl=0.4, Cd= | 0.036634
|  |  |  | @ Cl=0.6, Cd= | 0.1358
alpha (deg) | Cl | Cd | Cm | Cl/Cd
-20 | -0.7671 | 0.25094 | 0.0524 | -3.0569
-19.5 | -0.7491 | 0.24458 | 0.0484 | -3.0628
-19 | -0.7499 | 0.24769 | 0.0408 | -3.0276
-18.5 | -0.7139 | 0.23088 | 0.0403 | -3.0921
-18 | -0.7102 | 0.23008 | 0.0339 | -3.0868
-17.5 | -0.6808 | 0.21752 | 0.0323 | -3.1298
-17 | -0.6762 | 0.21523 | 0.0267 | -3.1418
-16.5 | -0.6483 | 0.20407 | 0.025 | -3.1769
-16 | -0.6377 | 0.1982 | 0.0207 | -3.2175
-15.5 | -0.6314 | 0.19426 | 0.0165 | -3.2503
-15 | -0.605 | 0.18411 | 0.0148 | -3.2861
-14.5 | -0.5888 | 0.17657 | 0.012 | -3.3347
-14 | -0.5765 | 0.1697 | 0.0091 | -3.3972
-13.5 | -0.5621 | 0.16269 | 0.0069 | -3.455
-13 | -0.5527 | 0.1564 | 0.0047 | -3.5339
-12.5 | -0.557 | 0.15167 | 0.0019 | -3.6724
-12 | -0.5308 | 0.14224 | 0.001 | -3.7317
-11.5 | -0.5163 | 0.13519 | 0 | -3.8191
-11 | -0.5003 | 0.12785 | -0.0006 | -3.9132
-10.5 | -0.4883 | 0.12104 | -0.0011 | -4.0342
-10 | -0.4867 | 0.11499 | -0.0016 | -4.2325
-9.5 | -0.469 | 0.10717 | -0.0024 | -4.3762
-9 | -0.5703 | 0.08286 | -0.0325 | -6.8827
-8.5 | -0.6403 | 0.06989 | -0.0398 | -9.1615
-8 | -0.6771 | 0.06153 | -0.0381 | -11.0044
-7.5 | -0.707 | 0.0552 | -0.0323 | -12.808
-7 | -0.7017 | 0.04903 | -0.0269 | -14.3116
-6.5 | -0.6939 | 0.04357 | -0.0209 | -15.9261
-6 | -0.6735 | 0.03867 | -0.0156 | -17.4166
-5.5 | -0.643 | 0.0348 | -0.0112 | -18.477
-5 | -0.5969 | 0.03102 | -0.0083 | -19.2424
-4.5 | -0.5473 | 0.02841 | -0.0052 | -19.2643
-4 | -0.2392 | 0.0338 | -0.0094 | -7.0769
-3.5 | -0.1471 | 0.0315 | -0.019 | -4.6698
-3 | -0.0668 | 0.02938 | -0.0279 | -2.2737
-2.5 | -0.0274 | 0.02851 | -0.0298 | -0.96107
-2 | -0.0326 | 0.02867 | -0.0235 | -1.1371
-1.5 | -0.036 | 0.02874 | -0.0175 | -1.2526
-1 | -0.0381 | 0.02873 | -0.0118 | -1.3261
-0.5 | -0.0394 | 0.02865 | -0.0061 | -1.3752
0 | -0.041 | 0.02848 | -0.0004 | -1.4396
0.5 | -0.0435 | 0.02821 | 0.0055 | -1.542
1 | -0.0475 | 0.02783 | 0.0117 | -1.7068
1.5 | -0.0522 | 0.02733 | 0.0182 | -1.91
2 | -0.0492 | 0.02703 | 0.0234 | -1.8202
2.5 | -0.0267 | 0.02745 | 0.0254 | -0.97268
3 | 0.0438 | 0.02977 | 0.0185 | 1.4713
3.5 | 0.1148 | 0.03217 | 0.0118 | 3.5685
4 | 0.1872 | 0.03479 | 0.0052 | 5.3809
4.5 | 0.2624 | 0.0375 | -0.001 | 6.9973
5 | 0.3413 | 0.03994 | -0.0065 | 8.5453
5.5 | 0.5908 | 0.02589 | 0.0039 | 22.8196
6 | 0.6237 | 0.02954 | 0.0085 | 21.1137
6.5 | 0.7221 | 0.03436 | 0.0053 | 21.0157
7 | 0.7767 | 0.03937 | 0.0067 | 19.7282
7.5 | 0.8187 | 0.04599 | 0.0087 | 17.8017
8 | 0.8357 | 0.05226 | 0.0129 | 15.9912
8.5 | 0.8325 | 0.05928 | 0.0174 | 14.0435
9 | 0.8121 | 0.06768 | 0.0204 | 11.9991
9.5 | 0.7641 | 0.07614 | 0.0219 | 10.0355
10 | 0.7196 | 0.08838 | 0.0166 | 8.1421
10.5 | 0.5847 | 0.12243 | -0.0217 | 4.7758
11 | 0.5936 | 0.13029 | -0.0234 | 4.556
11.5 | 0.6022 | 0.13769 | -0.0246 | 4.3736
12.5 | 0.6454 | 0.1552 | -0.0272 | 4.1585
13 | 0.6384 | 0.15994 | -0.03 | 3.9915
13.5 | 0.6645 | 0.16875 | -0.0311 | 3.9378
14 | 0.6846 | 0.17788 | -0.0331 | 3.8487
14.5 | 0.6985 | 0.18553 | -0.0358 | 3.7649
15 | 0.7178 | 0.19429 | -0.0383 | 3.6945
15.5 | 0.7191 | 0.19796 | -0.0426 | 3.6326
16 | 0.7277 | 0.20358 | -0.0469 | 3.5745
16.5 | 0.7405 | 0.21018 | -0.051 | 3.5232
17 | 0.765 | 0.22011 | -0.0535 | 3.4755
17.5 | 0.7761 | 0.22484 | -0.0582 | 3.4518
18 | 0.7924 | 0.23229 | -0.0625 | 3.4113
18.5 | 0.8123 | 0.23979 | -0.0659 | 3.3875
19 | 0.8248 | 0.24547 | -0.0712 | 3.3601
19.5 | 0.8459 | 0.25351 | -0.0744 | 3.3368
20 | 0.8622 | 0.2607 | -0.0793 | 3.3072

## 7. Re 50k Mach 0.50 (1)
BIGFOIL.COM POLAR EXPORT
NACA65-112
NACA65-112 |  |  |  | Cl Max: | 1.112 | at alpha= | 20 | deg
JavaFoil+Calcfoil stall+Eppler ext transition |  |  |  | L/D Max: | 25.121 | at alpha= | 3 | deg
Re: | 50000 |  |  | Cd Min: | 0.01817 | at alpha= | 0 | deg
Mach: | 0.5 |  |  | Cl=0 at alpha= | -0.89394 | deg
|  |  |  | @ Cl=0.1, Cd= | 0.018255
|  |  |  | @ Cl=0.4, Cd= | 0.019827
|  |  |  | @ Cl=0.6, Cd= | 0.047554
alpha (deg) | Cl | Cd | Cm | Cl/Cd
-20 | -1.031 | 0.4185 | 0.003 | -2.464
-19.5 | -1.005 | 0.41076 | 0.003 | -2.447
-19 | -0.979 | 0.40339 | 0.002 | -2.428
-18.5 | -0.95 | 0.40356 | 0.002 | -2.355
-18 | -0.924 | 0.40013 | 0.001 | -2.309
-17.5 | -0.898 | 0.38312 | 0.001 | -2.343
-17 | -0.872 | 0.37723 | 0.001 | -2.31
-16.5 | -0.845 | 0.37524 | 0 | -2.253
-16 | -0.817 | 0.34419 | 0 | -2.373
-15.5 | -0.79 | 0.34102 | -0.001 | -2.318
-15 | -0.764 | 0.33647 | -0.001 | -2.27
-14.5 | -0.737 | 0.32985 | -0.001 | -2.235
-14 | -0.711 | 0.32868 | -0.002 | -2.162
-13.5 | -0.683 | 0.28588 | -0.002 | -2.388
-13 | -0.656 | 0.29183 | -0.002 | -2.247
-12.5 | -0.629 | 0.28824 | -0.003 | -2.183
-12 | -0.603 | 0.27437 | -0.003 | -2.196
-11.5 | -0.576 | 0.25348 | -0.003 | -2.271
-11 | -0.548 | 0.23651 | -0.003 | -2.316
-10.5 | -0.521 | 0.23236 | -0.004 | -2.242
-10 | -0.494 | 0.2233 | -0.004 | -2.213
-9.5 | -0.467 | 0.23272 | -0.004 | -2.007
-9 | -0.44 | 0.23028 | -0.005 | -1.911
-8.5 | -0.413 | 0.19918 | -0.004 | -2.071
-8 | -0.386 | 0.17434 | -0.005 | -2.212
-7.5 | -0.359 | 0.18284 | -0.005 | -1.961
-7 | -0.47 | 0.09734 | -0.005 | -4.824
-6.5 | -0.513 | 0.07235 | -0.006 | -7.089
-6 | -0.5 | 0.05986 | -0.006 | -8.36
-5.5 | -0.47 | 0.05424 | -0.006 | -8.662
-5 | -0.43 | 0.04901 | -0.007 | -8.775
-4.5 | -0.385 | 0.0453 | -0.008 | -8.489
-4 | -0.335 | 0.04219 | -0.008 | -7.949
-3.5 | -0.284 | 0.03994 | -0.009 | -7.109
-3 | -0.231 | 0.03797 | -0.01 | -6.088
-2.5 | -0.216 | 0.01914 | -0.021 | -11.309
-2 | -0.144 | 0.01935 | -0.021 | -7.441
-1.5 | -0.079 | 0.01896 | -0.022 | -4.184
-1 | -0.014 | 0.01865 | -0.022 | -0.749
-0.5 | 0.052 | 0.01847 | -0.023 | 2.818
0 | 0.119 | 0.01817 | -0.024 | 6.545
0.5 | 0.185 | 0.01843 | -0.025 | 10.022
1 | 0.25 | 0.01874 | -0.025 | 13.348
1.5 | 0.314 | 0.01911 | -0.026 | 16.437
2 | 0.378 | 0.01961 | -0.027 | 19.254
2.5 | 0.44 | 0.02022 | -0.028 | 21.755
3 | 0.521 | 0.02073 | -0.03 | 25.121
3.5 | 0.478 | 0.03909 | -0.014 | 12.216
4 | 0.527 | 0.04165 | -0.014 | 12.643
4.5 | 0.573 | 0.04492 | -0.013 | 12.746
5 | 0.614 | 0.04892 | -0.013 | 12.55
5.5 | 0.649 | 0.05447 | -0.013 | 11.907
6 | 0.671 | 0.06215 | -0.013 | 10.801
6.5 | 0.654 | 0.0761 | -0.013 | 8.596
7 | 0.426 | 0.14323 | -0.012 | 2.975
7.5 | 0.453 | 0.18181 | -0.014 | 2.492
8 | 0.48 | 0.19543 | -0.014 | 2.455
8.5 | 0.506 | 0.1977 | -0.014 | 2.561
9 | 0.534 | 0.22553 | -0.017 | 2.366
9.5 | 0.56 | 0.22807 | -0.017 | 2.456
10 | 0.587 | 0.23034 | -0.017 | 2.547
10.5 | 0.613 | 0.23126 | -0.018 | 2.651
11 | 0.64 | 0.24516 | -0.018 | 2.609
11.5 | 0.667 | 0.27857 | -0.02 | 2.394
12 | 0.693 | 0.2818 | -0.02 | 2.46
12.5 | 0.719 | 0.28853 | -0.021 | 2.494
13 | 0.746 | 0.28754 | -0.021 | 2.593
13.5 | 0.772 | 0.2937 | -0.022 | 2.63
14 | 0.8 | 0.32635 | -0.023 | 2.45
14.5 | 0.826 | 0.32094 | -0.024 | 2.573
15 | 0.851 | 0.33541 | -0.024 | 2.539
15.5 | 0.878 | 0.35374 | -0.025 | 2.481
16 | 0.906 | 0.3601 | -0.026 | 2.515
16.5 | 0.931 | 0.37122 | -0.027 | 2.509
17 | 0.957 | 0.36844 | -0.027 | 2.597
17.5 | 0.982 | 0.40124 | -0.028 | 2.448
18 | 1.009 | 0.40225 | -0.028 | 2.508
18.5 | 1.036 | 0.42195 | -0.03 | 2.456
19 | 1.062 | 0.42139 | -0.03 | 2.519
19.5 | 1.087 | 0.43551 | -0.03 | 2.495
20 | 1.112 | 0.44416 | -0.031 | 2.504

## 8. Re 50k Mach 0.50 (2)
BIGFOIL.COM POLAR EXPORT
NACA65-112
NACA65-112 |  |  |  | Cl Max: | 0.937 | at alpha= | 20 | deg
XFOIL ncrit=9 |  |  |  | L/D Max: | 21.4109 | at alpha= | 5 | deg
Re: | 50000 |  |  | Cd Min: | 0.28495 | at alpha= | 20 | deg
Mach: | 0.5 |  |  | Cl=0 at alpha= | 1.8678 | deg
|  |  |  | @ Cl=0.1, Cd= | 0.034591
|  |  |  | @ Cl=0.4, Cd= | 0.036758
|  |  |  | @ Cl=0.6, Cd= | 0.1479
alpha (deg) | Cl | Cd | Cm | Cl/Cd
-20 | -0.8408 | 0.28166 | 0.0614 | -2.9852
-19.5 | -0.8093 | 0.26617 | 0.0588 | -3.0405
-19 | -0.7971 | 0.26486 | 0.0516 | -3.0095
-18.5 | -0.7664 | 0.25041 | 0.0487 | -3.0606
-18 | -0.7501 | 0.2456 | 0.0428 | -3.0542
-17.5 | -0.7243 | 0.23481 | 0.039 | -3.0846
-17 | -0.7118 | 0.23129 | 0.0331 | -3.0775
-16.5 | -0.6819 | 0.21925 | 0.0303 | -3.1101
-16 | -0.6623 | 0.21145 | 0.0259 | -3.1322
-15.5 | -0.6578 | 0.20951 | 0.0201 | -3.1397
-15 | -0.6262 | 0.19739 | 0.0176 | -3.1724
-14.5 | -0.6026 | 0.18836 | 0.0145 | -3.1992
-14 | -0.5849 | 0.18103 | 0.0111 | -3.231
-13.5 | -0.5728 | 0.17489 | 0.0076 | -3.2752
-13 | -0.5622 | 0.16867 | 0.0045 | -3.3331
-12.5 | -0.5406 | 0.15965 | 0.0021 | -3.3862
-12 | -0.5141 | 0.15041 | 0.0003 | -3.418
-11.5 | -0.509 | 0.14504 | -0.0017 | -3.5094
-11 | -0.4789 | 0.13545 | -0.003 | -3.5356
-10.5 | -0.4696 | 0.12891 | -0.0046 | -3.6429
-10 | -0.4515 | 0.12058 | -0.0066 | -3.7444
-9.5 | -0.4955 | 0.10508 | -0.0263 | -4.7155
-9 | -0.5014 | 0.09323 | -0.0341 | -5.3781
-8.5 | -0.521 | 0.08118 | -0.043 | -6.4178
-8 | -0.5431 | 0.07096 | -0.0483 | -7.6536
-7.5 | -0.6111 | 0.06358 | -0.0487 | -9.6115
-7 | -0.6382 | 0.05786 | -0.0434 | -11.0301
-6.5 | -0.6711 | 0.05324 | -0.0351 | -12.6052
-6 | -0.6956 | 0.04882 | -0.0266 | -14.2483
-5.5 | -0.7045 | 0.0443 | -0.019 | -15.9029
-5 | -0.6844 | 0.03918 | -0.0136 | -17.4681
-4.5 | -0.6458 | 0.03486 | -0.0091 | -18.5255
-4 | -0.5886 | 0.03156 | -0.0056 | -18.6502
-3.5 | -0.5467 | 0.02885 | -0.0003 | -18.9497
-3 | -0.2095 | 0.0356 | -0.0073 | -5.8848
-2.5 | -0.1319 | 0.03395 | -0.0148 | -3.8851
-2 | -0.0519 | 0.03262 | -0.0236 | -1.591
-1.5 | -0.0497 | 0.03251 | -0.018 | -1.5288
-1 | -0.0463 | 0.0324 | -0.0125 | -1.429
-0.5 | -0.0423 | 0.03227 | -0.007 | -1.3108
0 | -0.0382 | 0.03212 | -0.0015 | -1.1893
0.5 | -0.0348 | 0.03194 | 0.0041 | -1.0895
1 | -0.0326 | 0.03172 | 0.0099 | -1.0277
1.5 | -0.032 | 0.03141 | 0.016 | -1.0188
2 | 0.0115 | 0.03217 | 0.014 | 0.35748
2.5 | 0.0574 | 0.03328 | 0.012 | 1.7248
3 | 0.1058 | 0.03477 | 0.0098 | 3.0429
3.5 | 0.16 | 0.03662 | 0.0072 | 4.3692
4 | 0.229 | 0.03905 | 0.0028 | 5.8643
4.5 | 0.3029 | 0.04152 | -0.0012 | 7.2953
5 | 0.5888 | 0.0275 | 0.0094 | 21.4109
5.5 | 0.5907 | 0.03066 | 0.0188 | 19.2661
6 | 0.704 | 0.03605 | 0.0163 | 19.5284
6.5 | 0.758 | 0.0419 | 0.0186 | 18.0907
7 | 0.7665 | 0.04776 | 0.0236 | 16.049
7.5 | 0.7551 | 0.05417 | 0.0281 | 13.9394
8 | 0.7269 | 0.06125 | 0.0312 | 11.8678
8.5 | 0.6962 | 0.07003 | 0.0299 | 9.9415
9 | 0.6793 | 0.08021 | 0.0263 | 8.469
9.5 | 0.6265 | 0.09543 | 0.0129 | 6.565
10 | 0.6158 | 0.10806 | 0.0046 | 5.6987
10.5 | 0.6155 | 0.12034 | -0.0024 | 5.1147
11 | 0.5915 | 0.13971 | -0.0226 | 4.2338
11.5 | 0.5971 | 0.14685 | -0.0254 | 4.0661
12 | 0.6248 | 0.15687 | -0.0276 | 3.9829
12.5 | 0.6293 | 0.16289 | -0.0307 | 3.8633
13 | 0.6448 | 0.17048 | -0.0338 | 3.7823
13.5 | 0.6635 | 0.17843 | -0.037 | 3.7185
14 | 0.6887 | 0.1875 | -0.0398 | 3.6731
14.5 | 0.7157 | 0.19767 | -0.0426 | 3.6207
15 | 0.7297 | 0.20418 | -0.047 | 3.5738
15.5 | 0.7447 | 0.21091 | -0.0517 | 3.5309
16 | 0.7637 | 0.21872 | -0.0563 | 3.4917
16.5 | 0.7855 | 0.22728 | -0.0605 | 3.4561
17 | 0.8141 | 0.23864 | -0.0639 | 3.4114
17.5 | 0.8295 | 0.24383 | -0.0697 | 3.402
18 | 0.8506 | 0.25233 | -0.0748 | 3.371
18.5 | 0.8756 | 0.26184 | -0.0791 | 3.344
19 | 0.8933 | 0.26846 | -0.0853 | 3.3275
19.5 | 0.9199 | 0.27951 | -0.089 | 3.2911
20 | 0.937 | 0.28495 | -0.0959 | 3.2883

## 9. Re 100k Mach 0.00 (1)
BIGFOIL.COM POLAR EXPORT
NACA65-112
NACA65-112 |  |  |  | Cl Max: | 0.832 | at alpha= | 11 | deg
JavaFoil+Calcfoil stall+Eppler ext transition |  |  |  | L/D Max: | 34.914 | at alpha= | 4 | deg
Re: | 100000 |  |  | Cd Min: | 0.01158 | at alpha= | 0 | deg
Mach: | 0 |  |  | Cl=0 at alpha= | -0.89167 | deg
|  |  |  | @ Cl=0.1, Cd= | 0.011612
|  |  |  | @ Cl=0.4, Cd= | 0.012912
|  |  |  | @ Cl=0.6, Cd= | 0.043418
alpha (deg) | Cl | Cd | Cm | Cl/Cd
-17 | -0.584 | 0.24399 | 0 | -2.394
-16.5 | -0.605 | 0.22688 | 0 | -2.666
-16 | -0.625 | 0.2064 | 0 | -3.029
-15.5 | -0.645 | 0.19292 | 0 | -3.341
-15 | -0.663 | 0.18041 | -0.001 | -3.674
-14.5 | -0.68 | 0.16616 | -0.001 | -4.092
-14 | -0.695 | 0.14919 | -0.001 | -4.658
-13.5 | -0.708 | 0.14025 | -0.001 | -5.047
-13 | -0.718 | 0.13024 | -0.001 | -5.512
-12.5 | -0.725 | 0.12086 | -0.002 | -6
-12 | -0.729 | 0.11071 | -0.002 | -6.585
-11.5 | -0.729 | 0.10542 | -0.002 | -6.917
-11 | -0.725 | 0.09725 | -0.002 | -7.46
-10.5 | -0.718 | 0.08919 | -0.003 | -8.047
-10 | -0.706 | 0.082 | -0.003 | -8.604
-9.5 | -0.689 | 0.07694 | -0.003 | -8.959
-9 | -0.669 | 0.07068 | -0.004 | -9.463
-8.5 | -0.644 | 0.06514 | -0.004 | -9.894
-8 | -0.616 | 0.06124 | -0.004 | -10.061
-7.5 | -0.584 | 0.05597 | -0.005 | -10.442
-7 | -0.548 | 0.05228 | -0.005 | -10.48
-6.5 | -0.509 | 0.04924 | -0.005 | -10.346
-6 | -0.469 | 0.04594 | -0.006 | -10.209
-5.5 | -0.427 | 0.0435 | -0.006 | -9.819
-5 | -0.384 | 0.04102 | -0.007 | -9.356
-4.5 | -0.339 | 0.03885 | -0.007 | -8.734
-4 | -0.294 | 0.03698 | -0.008 | -7.951
-3.5 | -0.306 | 0.01499 | -0.017 | -20.417
-3 | -0.249 | 0.0147 | -0.018 | -16.909
-2.5 | -0.188 | 0.01254 | -0.019 | -14.96
-2 | -0.13 | 0.01238 | -0.019 | -10.477
-1.5 | -0.071 | 0.01227 | -0.02 | -5.814
-1 | -0.013 | 0.01219 | -0.021 | -1.028
-0.5 | 0.047 | 0.01189 | -0.022 | 3.926
0 | 0.106 | 0.01158 | -0.022 | 9.181
0.5 | 0.166 | 0.012 | -0.023 | 13.791
1 | 0.224 | 0.01207 | -0.024 | 18.587
1.5 | 0.282 | 0.01218 | -0.024 | 23.165
2 | 0.34 | 0.01235 | -0.025 | 27.516
2.5 | 0.397 | 0.01278 | -0.025 | 31.06
3 | 0.459 | 0.01551 | -0.026 | 29.592
3.5 | 0.515 | 0.01591 | -0.027 | 32.382
4 | 0.57 | 0.01634 | -0.028 | 34.914
4.5 | 0.506 | 0.03821 | -0.013 | 13.254
5 | 0.549 | 0.04037 | -0.013 | 13.61
5.5 | 0.591 | 0.04284 | -0.013 | 13.796
6 | 0.631 | 0.04541 | -0.012 | 13.899
6.5 | 0.668 | 0.04898 | -0.012 | 13.633
7 | 0.701 | 0.05224 | -0.013 | 13.426
7.5 | 0.732 | 0.05598 | -0.013 | 13.071
8 | 0.758 | 0.06093 | -0.013 | 12.449
8.5 | 0.781 | 0.0648 | -0.013 | 12.059
9 | 0.8 | 0.07081 | -0.013 | 11.3
9.5 | 0.815 | 0.07658 | -0.013 | 10.638
10 | 0.825 | 0.0832 | -0.013 | 9.915
10.5 | 0.831 | 0.08967 | -0.013 | 9.263
11 | 0.832 | 0.09684 | -0.013 | 8.592
11.5 | 0.829 | 0.10547 | -0.013 | 7.865
12 | 0.823 | 0.11622 | -0.013 | 7.083
12.5 | 0.813 | 0.12372 | -0.013 | 6.575
13 | 0.8 | 0.13423 | -0.013 | 5.963
13.5 | 0.785 | 0.14615 | -0.013 | 5.369
14 | 0.767 | 0.15703 | -0.013 | 4.883
14.5 | 0.747 | 0.16994 | -0.013 | 4.396
15 | 0.726 | 0.18232 | -0.013 | 3.98
15.5 | 0.703 | 0.19958 | -0.014 | 3.524
16 | 0.68 | 0.21322 | -0.014 | 3.19

## 10. Re 100k Mach 0.00 (2)
BIGFOIL.COM POLAR EXPORT
NACA65-112
NACA65-112 |  |  |  | Cl Max: | 0.8614 | at alpha= | 8.5 | deg
XFOIL ncrit=9 |  |  |  | L/D Max: | 40.5956 | at alpha= | 4 | deg
Re: | 100000 |  |  | Cd Min: | 0.24227 | at alpha= | -20 | deg
Mach: | 0 |  |  | Cl=0 at alpha= | -0.030421 | deg
|  |  |  | @ Cl=0.1, Cd= | 0.023571
|  |  |  | @ Cl=0.4, Cd= | 0.023928
|  |  |  | @ Cl=0.6, Cd= | 0.018799
alpha (deg) | Cl | Cd | Cm | Cl/Cd
-20 | -0.7489 | 0.24227 | 0.0508 | -3.0912
-19.5 | -0.7326 | 0.23608 | 0.0467 | -3.1032
-19 | -0.7229 | 0.2323 | 0.0403 | -3.1119
-18.5 | -0.7256 | 0.23228 | 0.0326 | -3.1238
-18 | -0.6878 | 0.21604 | 0.0335 | -3.1837
-17.5 | -0.6701 | 0.20926 | 0.0304 | -3.2022
-17 | -0.6579 | 0.20313 | 0.0256 | -3.2388
-16.5 | -0.6672 | 0.20138 | 0.0169 | -3.3131
-16 | -0.6287 | 0.18837 | 0.0185 | -3.3376
-15.5 | -0.616 | 0.18173 | 0.0146 | -3.3896
-15 | -0.6323 | 0.17813 | 0.0052 | -3.5497
-14.5 | -0.5946 | 0.16667 | 0.0072 | -3.5675
-14 | -0.5859 | 0.15979 | 0.0034 | -3.6667
-13.5 | -0.6168 | 0.154 | -0.0081 | -4.0052
-13 | -0.5685 | 0.14438 | -0.0031 | -3.9375
-12.5 | -0.5708 | 0.13583 | -0.008 | -4.2023
-12 | -0.5658 | 0.12861 | -0.0113 | -4.3993
-11.5 | -0.5556 | 0.12025 | -0.0131 | -4.6204
-11 | -0.6096 | 0.11031 | -0.0267 | -5.5262
-10.5 | -0.5799 | 0.10315 | -0.024 | -5.6219
-10 | -0.571 | 0.09527 | -0.0247 | -5.9935
-9.5 | -0.583 | 0.08637 | -0.0287 | -6.75
-9 | -0.6184 | 0.07674 | -0.0339 | -8.0584
-8.5 | -0.6626 | 0.06987 | -0.0335 | -9.4833
-7 | -0.7181 | 0.03999 | -0.0179 | -17.957
-6.5 | -0.7012 | 0.03509 | -0.0112 | -19.9829
-6 | -0.6724 | 0.03071 | -0.0071 | -21.8951
-5.5 | -0.6393 | 0.02811 | -0.0034 | -22.7428
-5 | -0.599 | 0.02482 | -0.001 | -24.1338
-4.5 | -0.5607 | 0.02292 | 0.0015 | -24.4634
-4 | -0.4943 | 0.02081 | -0.0016 | -23.753
-3.5 | -0.4577 | 0.01659 | 0.0002 | -27.5889
-3 | -0.4129 | 0.01874 | 0.0066 | -22.0331
-2.5 | -0.3737 | 0.02241 | 0.0192 | -16.6756
-2 | -0.2846 | 0.0234 | 0.0142 | -12.1624
-1.5 | -0.2168 | 0.02336 | 0.0104 | -9.2808
-1 | -0.1454 | 0.02333 | 0.0056 | -6.2323
-0.5 | -0.0602 | 0.02338 | -0.0019 | -2.5749
0 | 0.0039 | 0.02342 | -0.0055 | 0.16652
0.5 | 0.0986 | 0.02357 | -0.015 | 4.1833
1 | 0.1938 | 0.02362 | -0.0243 | 8.2049
1.5 | 0.2666 | 0.02382 | -0.0298 | 11.1923
2 | 0.3477 | 0.024 | -0.0367 | 14.4875
2.5 | 0.4417 | 0.02387 | -0.0453 | 18.5044
3 | 0.5321 | 0.02343 | -0.0525 | 22.7102
3.5 | 0.617 | 0.01764 | -0.0464 | 34.9773
4 | 0.6475 | 0.01595 | -0.0388 | 40.5956
4.5 | 0.634 | 0.01733 | -0.0247 | 36.584
5 | 0.6317 | 0.01997 | -0.0161 | 31.6324
5.5 | 0.6366 | 0.02145 | -0.0081 | 29.6783
6 | 0.6559 | 0.02332 | -0.0021 | 28.1261
6.5 | 0.7042 | 0.02653 | -0.0007 | 26.5435
7 | 0.756 | 0.02993 | 0.0004 | 25.2589
7.5 | 0.8037 | 0.03441 | 0.002 | 23.3566
8 | 0.8404 | 0.04007 | 0.0048 | 20.9733
8.5 | 0.8614 | 0.04944 | 0.0097 | 17.4231
9.5 | 0.6993 | 0.08418 | 0.0051 | 8.3072
10 | 0.7374 | 0.09007 | 0.0095 | 8.187
10.5 | 0.6748 | 0.10303 | -0.0015 | 6.5495
11 | 0.6685 | 0.11213 | -0.0052 | 5.9618
11.5 | 0.6799 | 0.1205 | -0.0062 | 5.6423
12 | 0.6887 | 0.12887 | -0.0079 | 5.3441
12.5 | 0.7178 | 0.13674 | -0.0061 | 5.2494
13 | 0.669 | 0.14673 | -0.0201 | 4.5594
13.5 | 0.7023 | 0.15549 | -0.0182 | 4.5167

## 11. Re 100k Mach 0.10 (1)
BIGFOIL.COM POLAR EXPORT
NACA65-112
NACA65-112 |  |  |  | Cl Max: | 0.822 | at alpha= | 10.5 | deg
JavaFoil+Calcfoil stall+Eppler ext transition |  |  |  | L/D Max: | 34.971 | at alpha= | 4 | deg
Re: | 100000 |  |  | Cd Min: | 0.01192 | at alpha= | -0.5 | deg
Mach: | 0.1 |  |  | Cl=0 at alpha= | -0.89167 | deg
|  |  |  | @ Cl=0.1, Cd= | 0.012379
|  |  |  | @ Cl=0.4, Cd= | 0.012864
|  |  |  | @ Cl=0.6, Cd= | 0.043469
alpha (deg) | Cl | Cd | Cm | Cl/Cd
-16.5 | -0.56 | 0.23459 | 0 | -2.386
-16 | -0.583 | 0.21884 | 0 | -2.665
-15.5 | -0.606 | 0.20465 | 0 | -2.961
-15 | -0.628 | 0.18159 | -0.001 | -3.458
-14.5 | -0.648 | 0.1739 | -0.001 | -3.729
-14 | -0.667 | 0.15439 | -0.001 | -4.321
-13.5 | -0.684 | 0.14427 | -0.001 | -4.738
-13 | -0.697 | 0.13592 | -0.001 | -5.13
-12.5 | -0.708 | 0.12512 | -0.002 | -5.658
-12 | -0.715 | 0.11332 | -0.002 | -6.31
-11.5 | -0.718 | 0.10638 | -0.002 | -6.75
-11 | -0.717 | 0.09645 | -0.002 | -7.434
-10.5 | -0.712 | 0.09204 | -0.003 | -7.731
-10 | -0.701 | 0.08439 | -0.003 | -8.312
-9.5 | -0.687 | 0.07683 | -0.003 | -8.939
-9 | -0.668 | 0.07057 | -0.004 | -9.463
-8.5 | -0.644 | 0.06508 | -0.004 | -9.903
-8 | -0.617 | 0.06115 | -0.004 | -10.089
-7.5 | -0.586 | 0.05653 | -0.005 | -10.363
-7 | -0.55 | 0.05272 | -0.005 | -10.425
-6.5 | -0.511 | 0.04916 | -0.005 | -10.398
-6 | -0.471 | 0.04605 | -0.006 | -10.224
-5.5 | -0.429 | 0.04341 | -0.006 | -9.88
-5 | -0.386 | 0.04102 | -0.007 | -9.397
-4.5 | -0.341 | 0.03893 | -0.007 | -8.756
-4 | -0.295 | 0.03708 | -0.008 | -7.963
-3.5 | -0.308 | 0.01502 | -0.017 | -20.47
-3 | -0.25 | 0.01473 | -0.018 | -16.951
-2.5 | -0.188 | 0.01257 | -0.019 | -14.986
-2 | -0.13 | 0.0124 | -0.019 | -10.51
-1.5 | -0.072 | 0.01228 | -0.02 | -5.834
-1 | -0.013 | 0.01196 | -0.021 | -1.053
-0.5 | 0.047 | 0.01192 | -0.022 | 3.935
0 | 0.107 | 0.01244 | -0.022 | 8.586
0.5 | 0.166 | 0.0125 | -0.023 | 13.306
1 | 0.225 | 0.01211 | -0.024 | 18.617
1.5 | 0.284 | 0.01223 | -0.024 | 23.191
2 | 0.341 | 0.0124 | -0.025 | 27.541
2.5 | 0.399 | 0.01282 | -0.026 | 31.096
3 | 0.461 | 0.01554 | -0.027 | 29.674
3.5 | 0.518 | 0.01595 | -0.027 | 32.458
4 | 0.573 | 0.01638 | -0.028 | 34.971
4.5 | 0.509 | 0.03818 | -0.013 | 13.323
5 | 0.552 | 0.04034 | -0.013 | 13.68
5.5 | 0.594 | 0.04308 | -0.013 | 13.777
6 | 0.634 | 0.04567 | -0.012 | 13.872
6.5 | 0.67 | 0.04868 | -0.012 | 13.76
7 | 0.703 | 0.05274 | -0.013 | 13.335
7.5 | 0.733 | 0.05713 | -0.013 | 12.829
8 | 0.759 | 0.06184 | -0.013 | 12.273
8.5 | 0.781 | 0.06588 | -0.013 | 11.852
9 | 0.798 | 0.0703 | -0.013 | 11.353
9.5 | 0.811 | 0.07815 | -0.013 | 10.377
10 | 0.819 | 0.08248 | -0.013 | 9.929
10.5 | 0.822 | 0.08936 | -0.013 | 9.202
11 | 0.821 | 0.10034 | -0.013 | 8.182
11.5 | 0.815 | 0.10604 | -0.013 | 7.689
12 | 0.806 | 0.11767 | -0.013 | 6.847
12.5 | 0.792 | 0.12467 | -0.013 | 6.356
13 | 0.776 | 0.14036 | -0.013 | 5.527
13.5 | 0.756 | 0.15318 | -0.013 | 4.937
14 | 0.735 | 0.16592 | -0.013 | 4.427
14.5 | 0.711 | 0.17853 | -0.013 | 3.983
15 | 0.686 | 0.19498 | -0.014 | 3.518
15.5 | 0.66 | 0.20881 | -0.014 | 3.161

## 12. Re 100k Mach 0.10 (2)
BIGFOIL.COM POLAR EXPORT
NACA65-112
NACA65-112 |  |  |  | Cl Max: | 0.8754 | at alpha= | 8.5 | deg
XFOIL ncrit=9 |  |  |  | L/D Max: | 40.7273 | at alpha= | 4 | deg
Re: | 100000 |  |  | Cd Min: | 0.24306 | at alpha= | -20 | deg
Mach: | 0.1 |  |  | Cl=0 at alpha= | -0.054178 | deg
|  |  |  | @ Cl=0.1, Cd= | 0.023682
|  |  |  | @ Cl=0.4, Cd= | 0.024102
|  |  |  | @ Cl=0.6, Cd= | 0.018844
alpha (deg) | Cl | Cd | Cm | Cl/Cd
-20 | -0.7511 | 0.24306 | 0.0513 | -3.0902
-19.5 | -0.7347 | 0.23686 | 0.047 | -3.1018
-19 | -0.726 | 0.23364 | 0.0403 | -3.1073
-18.5 | -0.7284 | 0.23353 | 0.0327 | -3.1191
-18 | -0.6888 | 0.21664 | 0.034 | -3.1795
-17.5 | -0.6713 | 0.20989 | 0.0307 | -3.1983
-17 | -0.66 | 0.204 | 0.0255 | -3.2353
-16.5 | -0.6694 | 0.20243 | 0.0168 | -3.3068
-16 | -0.6289 | 0.18895 | 0.0188 | -3.3284
-15.5 | -0.6171 | 0.18239 | 0.0147 | -3.3834
-15 | -0.6343 | 0.17909 | 0.005 | -3.5418
-14.5 | -0.5935 | 0.16722 | 0.0075 | -3.5492
-14 | -0.5873 | 0.16049 | 0.0032 | -3.6594
-13.5 | -0.5918 | 0.15224 | -0.0029 | -3.8873
-13 | -0.569 | 0.14501 | -0.0033 | -3.9239
-12.5 | -0.5654 | 0.1366 | -0.0071 | -4.1391
-12 | -0.5708 | 0.1293 | -0.0124 | -4.4145
-11.5 | -0.5521 | 0.12101 | -0.0127 | -4.5624
-11 | -0.5734 | 0.11166 | -0.02 | -5.1352
-10 | -0.5842 | 0.09524 | -0.0274 | -6.134
-9.5 | -0.5958 | 0.08616 | -0.0313 | -6.915
-9 | -0.5691 | 0.08082 | -0.0273 | -7.0416
-8.5 | -0.6135 | 0.07162 | -0.0318 | -8.566
-7.5 | -0.7245 | 0.04818 | -0.0256 | -15.0374
-7 | -0.7192 | 0.04059 | -0.0186 | -17.7186
-6.5 | -0.7043 | 0.03569 | -0.0116 | -19.7338
-6 | -0.6766 | 0.03117 | -0.0074 | -21.7068
-5.5 | -0.6435 | 0.0284 | -0.0037 | -22.6585
-5 | -0.6033 | 0.02512 | -0.0011 | -24.0167
-4.5 | -0.5614 | 0.02309 | 0.0008 | -24.3136
-4 | -0.4943 | 0.02102 | -0.0023 | -23.5157
-3.5 | -0.4568 | 0.01659 | -0.001 | -27.5347
-3 | -0.4129 | 0.01882 | 0.0061 | -21.9394
-2.5 | -0.3751 | 0.02237 | 0.0186 | -16.768
-2 | -0.2828 | 0.02352 | 0.0136 | -12.0238
-1.5 | -0.2158 | 0.02347 | 0.01 | -9.1947
-1 | -0.1475 | 0.02342 | 0.0058 | -6.298
-0.5 | -0.0683 | 0.02346 | -0.0005 | -2.9113
0 | 0.0083 | 0.02353 | -0.0064 | 0.35274
0.5 | 0.0959 | 0.02368 | -0.0145 | 4.0498
1 | 0.1947 | 0.02372 | -0.0243 | 8.2083
1.5 | 0.2655 | 0.02393 | -0.0294 | 11.0949
2 | 0.3447 | 0.02415 | -0.0359 | 14.2733
2.5 | 0.4377 | 0.02407 | -0.0444 | 18.1845
3 | 0.5308 | 0.02359 | -0.0519 | 22.5011
3.5 | 0.618 | 0.01761 | -0.0456 | 35.0937
4 | 0.6496 | 0.01595 | -0.0383 | 40.7273
4.5 | 0.6319 | 0.0179 | -0.0239 | 35.3017
5 | 0.6329 | 0.02016 | -0.0156 | 31.3938
5.5 | 0.6377 | 0.02165 | -0.0075 | 29.455
6 | 0.6585 | 0.02355 | -0.0017 | 27.9618
6.5 | 0.7075 | 0.02679 | -0.0003 | 26.4091
7 | 0.7595 | 0.03034 | 0.0009 | 25.033
7.5 | 0.8061 | 0.03491 | 0.0026 | 23.0908
8 | 0.841 | 0.04074 | 0.0057 | 20.6431
8.5 | 0.8754 | 0.05018 | 0.0077 | 17.4452
9.5 | 0.6881 | 0.08577 | 0.0037 | 8.0226
10 | 0.7489 | 0.09068 | 0.0106 | 8.2587
10.5 | 0.6995 | 0.10235 | 0.0025 | 6.8344
11 | 0.6785 | 0.1124 | -0.0034 | 6.0365
11.5 | 0.688 | 0.12094 | -0.0047 | 5.6888
12 | 0.6935 | 0.12951 | -0.007 | 5.3548
12.5 | 0.6784 | 0.13797 | -0.0139 | 4.917
13 | 0.6676 | 0.14752 | -0.0206 | 4.5255
13.5 | 0.7061 | 0.15637 | -0.0177 | 4.5156

## 13. Re 100k Mach 0.25 (1)
BIGFOIL.COM POLAR EXPORT
NACA65-112
NACA65-112 |  |  |  | Cl Max: | 0.776 | at alpha= | 9 | deg
JavaFoil+Calcfoil stall+Eppler ext transition |  |  |  | L/D Max: | 32.617 | at alpha= | 3.5 | deg
Re: | 100000 |  |  | Cd Min: | 0.01177 | at alpha= | -0.5 | deg
Mach: | 0.25 |  |  | Cl=0 at alpha= | -0.89344 | deg
|  |  |  | @ Cl=0.1, Cd= | 0.012449
|  |  |  | @ Cl=0.4, Cd= | 0.012771
|  |  |  | @ Cl=0.6, Cd= | 0.2692
alpha (deg) | Cl | Cd | Cm | Cl/Cd
-15 | -0.292 | 0.27448 | -0.001 | -1.066
-14.5 | -0.355 | 0.24597 | -0.001 | -1.445
-14 | -0.413 | 0.21401 | -0.001 | -1.928
-13.5 | -0.465 | 0.20797 | -0.001 | -2.236
-13 | -0.513 | 0.17474 | -0.001 | -2.934
-12.5 | -0.555 | 0.14976 | -0.002 | -3.705
-12 | -0.591 | 0.13783 | -0.002 | -4.287
-11.5 | -0.62 | 0.12633 | -0.002 | -4.91
-11 | -0.642 | 0.1131 | -0.003 | -5.68
-10.5 | -0.657 | 0.10197 | -0.003 | -6.442
-10 | -0.664 | 0.09189 | -0.003 | -7.222
-9.5 | -0.663 | 0.08361 | -0.003 | -7.928
-9 | -0.655 | 0.07578 | -0.004 | -8.637
-8.5 | -0.64 | 0.06948 | -0.004 | -9.206
-8 | -0.618 | 0.06368 | -0.004 | -9.709
-7.5 | -0.591 | 0.05873 | -0.005 | -10.069
-7 | -0.557 | 0.05393 | -0.005 | -10.333
-6.5 | -0.52 | 0.05023 | -0.005 | -10.356
-6 | -0.48 | 0.04701 | -0.006 | -10.219
-5.5 | -0.438 | 0.04389 | -0.006 | -9.99
-5 | -0.395 | 0.04152 | -0.007 | -9.507
-4.5 | -0.349 | 0.03937 | -0.007 | -8.877
-4 | -0.303 | 0.03715 | -0.008 | -8.155
-3.5 | -0.315 | 0.01524 | -0.018 | -20.674
-3 | -0.256 | 0.01496 | -0.019 | -17.12
-2.5 | -0.193 | 0.01278 | -0.019 | -15.1
-2 | -0.133 | 0.01261 | -0.02 | -10.59
-1.5 | -0.073 | 0.01247 | -0.021 | -5.889
-1 | -0.013 | 0.01212 | -0.021 | -1.065
-0.5 | 0.048 | 0.01177 | -0.022 | 4.086
0 | 0.11 | 0.01258 | -0.023 | 8.713
0.5 | 0.171 | 0.01264 | -0.024 | 13.495
1 | 0.231 | 0.01274 | -0.024 | 18.138
1.5 | 0.291 | 0.01239 | -0.025 | 23.452
2 | 0.35 | 0.01259 | -0.026 | 27.801
2.5 | 0.408 | 0.0128 | -0.026 | 31.913
3 | 0.473 | 0.01557 | -0.027 | 30.359
3.5 | 0.53 | 0.01626 | -0.028 | 32.617
4 | 0.477 | 0.03643 | -0.014 | 13.091
4.5 | 0.521 | 0.03848 | -0.013 | 13.547
5 | 0.565 | 0.04086 | -0.013 | 13.829
5.5 | 0.607 | 0.0435 | -0.013 | 13.946
6 | 0.646 | 0.04657 | -0.013 | 13.881
6.5 | 0.681 | 0.05006 | -0.013 | 13.603
7 | 0.711 | 0.05447 | -0.013 | 13.06
7.5 | 0.737 | 0.05874 | -0.013 | 12.543
8 | 0.756 | 0.06425 | -0.013 | 11.774
8.5 | 0.77 | 0.06916 | -0.013 | 11.132
9 | 0.776 | 0.07735 | -0.013 | 10.033
9.5 | 0.775 | 0.08372 | -0.013 | 9.254
10 | 0.766 | 0.09169 | -0.013 | 8.351
10.5 | 0.749 | 0.10037 | -0.013 | 7.459
11 | 0.724 | 0.11314 | -0.013 | 6.397
11.5 | 0.691 | 0.13149 | -0.013 | 5.257
12 | 0.652 | 0.14102 | -0.013 | 4.623
12.5 | 0.606 | 0.16453 | -0.013 | 3.685
13 | 0.555 | 0.19414 | -0.013 | 2.859
13.5 | 0.499 | 0.22793 | -0.014 | 2.188
14 | 0.438 | 0.2692 | -0.014 | 1.627

## 14. Re 100k Mach 0.25 (2)
BIGFOIL.COM POLAR EXPORT
NACA65-112
NACA65-112 |  |  |  | Cl Max: | 0.8623 | at alpha= | 20 | deg
XFOIL ncrit=9 |  |  |  | L/D Max: | 42.1725 | at alpha= | 4 | deg
Re: | 100000 |  |  | Cd Min: | 0.25617 | at alpha= | 20 | deg
Mach: | 0.25 |  |  | Cl=0 at alpha= | -0.075287 | deg
|  |  |  | @ Cl=0.1, Cd= | 0.024237
|  |  |  | @ Cl=0.4, Cd= | 0.024671
|  |  |  | @ Cl=0.6, Cd= | 0.019328
alpha (deg) | Cl | Cd | Cm | Cl/Cd
-20 | -0.7637 | 0.24756 | 0.0539 | -3.0849
-19.5 | -0.7477 | 0.24171 | 0.0487 | -3.0934
-19 | -0.7446 | 0.24159 | 0.0407 | -3.0821
-18.5 | -0.7176 | 0.22819 | 0.0389 | -3.1447
-18 | -0.6958 | 0.22022 | 0.0363 | -3.1596
-17.5 | -0.6791 | 0.21349 | 0.0322 | -3.1809
-17 | -0.6755 | 0.21025 | 0.0249 | -3.2128
-16.5 | -0.6542 | 0.19981 | 0.0223 | -3.2741
-16 | -0.6322 | 0.19213 | 0.0202 | -3.2905
-15.5 | -0.6302 | 0.18752 | 0.0136 | -3.3607
-15 | -0.6148 | 0.1782 | 0.0102 | -3.4501
-14.5 | -0.5914 | 0.1702 | 0.0087 | -3.4747
-14 | -0.6031 | 0.16538 | 0.0006 | -3.6468
-13.5 | -0.5712 | 0.15513 | 0.0012 | -3.6821
-13 | -0.5831 | 0.14916 | -0.0063 | -3.9092
-12.5 | -0.5525 | 0.14 | -0.0052 | -3.9464
-12 | -0.5823 | 0.13267 | -0.0152 | -4.3891
-11.5 | -0.5448 | 0.12443 | -0.0125 | -4.3784
-11 | -0.5377 | 0.11624 | -0.015 | -4.6258
-10.5 | -0.5432 | 0.1079 | -0.0192 | -5.0343
-10 | -0.5358 | 0.10059 | -0.0206 | -5.3266
-9.5 | -0.5364 | 0.09316 | -0.0228 | -5.7578
-9 | -0.5537 | 0.08486 | -0.0264 | -6.5249
-8.5 | -0.5487 | 0.07802 | -0.0264 | -7.0328
-7 | -0.7207 | 0.04357 | -0.0225 | -16.5412
-6.5 | -0.7188 | 0.03894 | -0.0141 | -18.4592
-6 | -0.6968 | 0.03379 | -0.0093 | -20.6215
-5.5 | -0.6661 | 0.03017 | -0.0051 | -22.0782
-5 | -0.6276 | 0.02693 | -0.0019 | -23.3049
-4.5 | -0.5654 | 0.02408 | -0.003 | -23.4801
-4 | -0.4954 | 0.02182 | -0.0059 | -22.7039
-3.5 | -0.4395 | 0.01893 | -0.0076 | -23.2171
-3 | -0.4108 | 0.01902 | 0.0019 | -21.5983
-2.5 | -0.3738 | 0.02249 | 0.0147 | -16.6207
-2 | -0.3026 | 0.02394 | 0.0154 | -12.6399
-1.5 | -0.2232 | 0.024 | 0.0101 | -9.3
-1 | -0.1451 | 0.02401 | 0.0046 | -6.0433
-0.5 | -0.0739 | 0.02403 | 0.0002 | -3.0753
0 | 0.0131 | 0.02411 | -0.0074 | 0.54334
0.5 | 0.0919 | 0.02421 | -0.0134 | 3.796
1 | 0.1613 | 0.02444 | -0.018 | 6.5998
1.5 | 0.2503 | 0.02467 | -0.026 | 10.1459
2 | 0.3536 | 0.02466 | -0.036 | 14.339
2.5 | 0.4388 | 0.02468 | -0.0427 | 17.7796
3 | 0.5276 | 0.02435 | -0.049 | 21.6674
3.5 | 0.6213 | 0.01785 | -0.0422 | 34.8067
4 | 0.66 | 0.01565 | -0.0344 | 42.1725
4.5 | 0.6349 | 0.01955 | -0.0212 | 32.4757
5 | 0.638 | 0.02126 | -0.0128 | 30.0094
5.5 | 0.645 | 0.0229 | -0.0047 | 28.1659
6 | 0.675 | 0.02489 | 0.0003 | 27.1193
6.5 | 0.7257 | 0.02834 | 0.002 | 25.6069
7 | 0.7757 | 0.0326 | 0.004 | 23.7945
7.5 | 0.8152 | 0.03763 | 0.0067 | 21.6636
8 | 0.8401 | 0.04399 | 0.0107 | 19.0975
8.5 | 0.8561 | 0.05242 | 0.014 | 16.3316
10 | 0.6578 | 0.0993 | -0.0013 | 6.6244
10.5 | 0.6645 | 0.10762 | -0.0027 | 6.1745
11 | 0.6662 | 0.11625 | -0.0053 | 5.7308
11.5 | 0.6616 | 0.12517 | -0.0094 | 5.2856
12 | 0.6538 | 0.1343 | -0.0148 | 4.8682
12.5 | 0.6562 | 0.14296 | -0.0188 | 4.5901
13 | 0.6725 | 0.15137 | -0.0205 | 4.4428
13.5 | 0.6844 | 0.15893 | -0.0236 | 4.3063
14 | 0.6826 | 0.16753 | -0.0299 | 4.0745
14.5 | 0.7026 | 0.17529 | -0.0321 | 4.0082
15 | 0.7115 | 0.18397 | -0.0368 | 3.8675
15.5 | 0.7188 | 0.19053 | -0.0422 | 3.7726
16 | 0.7494 | 0.20156 | -0.0427 | 3.718
16.5 | 0.7461 | 0.20563 | -0.0511 | 3.6284
17 | 0.7668 | 0.21323 | -0.054 | 3.5961
17.5 | 0.7971 | 0.22625 | -0.0551 | 3.5231
18 | 0.7948 | 0.22799 | -0.0641 | 3.4861
18.5 | 0.8112 | 0.23484 | -0.0689 | 3.4543
19 | 0.8349 | 0.24349 | -0.071 | 3.4289
19.5 | 0.8531 | 0.2531 | -0.075 | 3.3706
20 | 0.8623 | 0.25617 | -0.0828 | 3.3661

## 15. Re 100k Mach 0.50 (1)
BIGFOIL.COM POLAR EXPORT
NACA65-112
NACA65-112 |  |  |  | Cl Max: | 1.112 | at alpha= | 20 | deg
JavaFoil+Calcfoil stall+Eppler ext transition |  |  |  | L/D Max: | 31.29 | at alpha= | 2.5 | deg
Re: | 100000 |  |  | Cd Min: | 0.01321 | at alpha= | 0 | deg
Mach: | 0.5 |  |  | Cl=0 at alpha= | -0.89552 | deg
|  |  |  | @ Cl=0.1, Cd= | 0.013239
|  |  |  | @ Cl=0.4, Cd= | 0.014091
|  |  |  | @ Cl=0.6, Cd= | 0.04263
alpha (deg) | Cl | Cd | Cm | Cl/Cd
-20 | -1.031 | 0.34033 | 0.003 | -3.03
-19.5 | -1.005 | 0.33707 | 0.003 | -2.982
-19 | -0.979 | 0.33075 | 0.002 | -2.961
-18.5 | -0.95 | 0.32625 | 0.002 | -2.913
-18 | -0.924 | 0.31899 | 0.001 | -2.897
-17.5 | -0.898 | 0.31178 | 0.001 | -2.88
-17 | -0.872 | 0.30646 | 0.001 | -2.844
-16.5 | -0.845 | 0.30397 | 0 | -2.781
-16 | -0.817 | 0.27247 | 0 | -2.998
-15.5 | -0.79 | 0.2618 | -0.001 | -3.019
-15 | -0.764 | 0.27032 | -0.001 | -2.826
-14.5 | -0.737 | 0.26427 | -0.001 | -2.79
-14 | -0.711 | 0.26256 | -0.002 | -2.707
-13.5 | -0.683 | 0.22885 | -0.002 | -2.983
-13 | -0.656 | 0.23383 | -0.002 | -2.805
-12.5 | -0.629 | 0.23024 | -0.003 | -2.733
-12 | -0.603 | 0.20719 | -0.003 | -2.908
-11.5 | -0.576 | 0.2039 | -0.003 | -2.824
-11 | -0.548 | 0.18841 | -0.003 | -2.907
-10.5 | -0.521 | 0.17391 | -0.004 | -2.996
-10 | -0.494 | 0.16678 | -0.004 | -2.962
-9.5 | -0.467 | 0.18128 | -0.004 | -2.577
-9 | -0.44 | 0.17876 | -0.005 | -2.462
-8.5 | -0.413 | 0.15515 | -0.004 | -2.659
-8 | -0.386 | 0.13597 | -0.005 | -2.836
-7.5 | -0.359 | 0.14668 | -0.005 | -2.445
-7 | -0.47 | 0.07879 | -0.005 | -5.96
-6.5 | -0.513 | 0.06261 | -0.006 | -8.192
-6 | -0.5 | 0.05332 | -0.006 | -9.386
-5.5 | -0.47 | 0.04841 | -0.007 | -9.706
-5 | -0.43 | 0.04388 | -0.007 | -9.802
-4.5 | -0.385 | 0.04088 | -0.008 | -9.408
-4 | -0.335 | 0.03837 | -0.008 | -8.742
-3.5 | -0.284 | 0.03639 | -0.009 | -7.805
-3 | -0.283 | 0.01596 | -0.021 | -17.738
-2.5 | -0.217 | 0.01529 | -0.021 | -14.205
-2 | -0.147 | 0.01378 | -0.022 | -10.698
-1.5 | -0.081 | 0.01355 | -0.023 | -5.993
-1 | -0.014 | 0.01339 | -0.023 | -1.067
-0.5 | 0.053 | 0.0133 | -0.024 | 4.005
0 | 0.122 | 0.01321 | -0.025 | 9.204
0.5 | 0.189 | 0.01332 | -0.026 | 14.181
1 | 0.256 | 0.01349 | -0.027 | 18.971
1.5 | 0.321 | 0.01371 | -0.027 | 23.446
2 | 0.387 | 0.01401 | -0.028 | 27.588
2.5 | 0.45 | 0.0144 | -0.029 | 31.29
3 | 0.523 | 0.01734 | -0.03 | 30.152
3.5 | 0.479 | 0.03512 | -0.015 | 13.632
4 | 0.527 | 0.03776 | -0.014 | 13.949
4.5 | 0.573 | 0.04049 | -0.014 | 14.144
5 | 0.614 | 0.04374 | -0.013 | 14.038
5.5 | 0.649 | 0.04744 | -0.013 | 13.671
6 | 0.671 | 0.05449 | -0.013 | 12.322
6.5 | 0.654 | 0.06473 | -0.013 | 10.107
7 | 0.426 | 0.11424 | -0.012 | 3.73
7.5 | 0.453 | 0.14575 | -0.014 | 3.109
8 | 0.48 | 0.15153 | -0.014 | 3.166
8.5 | 0.506 | 0.15383 | -0.014 | 3.292
9 | 0.534 | 0.17496 | -0.017 | 3.05
9.5 | 0.56 | 0.17752 | -0.017 | 3.156
10 | 0.587 | 0.18023 | -0.017 | 3.255
10.5 | 0.613 | 0.18409 | -0.018 | 3.331
11 | 0.64 | 0.18918 | -0.018 | 3.381
11.5 | 0.667 | 0.22135 | -0.02 | 3.014
12 | 0.693 | 0.22462 | -0.02 | 3.087
12.5 | 0.719 | 0.23058 | -0.021 | 3.12
13 | 0.746 | 0.23029 | -0.021 | 3.238
13.5 | 0.773 | 0.23531 | -0.022 | 3.284
14 | 0.8 | 0.24688 | -0.023 | 3.239
14.5 | 0.826 | 0.24404 | -0.024 | 3.383
15 | 0.851 | 0.25711 | -0.024 | 3.312
15.5 | 0.878 | 0.26499 | -0.025 | 3.312
16 | 0.906 | 0.27643 | -0.026 | 3.276
16.5 | 0.931 | 0.28433 | -0.027 | 3.275
17 | 0.957 | 0.29614 | -0.027 | 3.231
17.5 | 0.982 | 0.3053 | -0.028 | 3.217
18 | 1.009 | 0.31963 | -0.029 | 3.158
18.5 | 1.036 | 0.32518 | -0.03 | 3.187
19 | 1.062 | 0.32439 | -0.03 | 3.273
19.5 | 1.087 | 0.34689 | -0.03 | 3.133
20 | 1.112 | 0.34941 | -0.031 | 3.183

## 16. Re 100k Mach 0.50 (2)
BIGFOIL.COM POLAR EXPORT
NACA65-112
NACA65-112 |  |  |  | Cl Max: | 0.9457 | at alpha= | 20 | deg
XFOIL ncrit=9 |  |  |  | L/D Max: | 34.5818 | at alpha= | 3.5 | deg
Re: | 100000 |  |  | Cd Min: | 0.28381 | at alpha= | 20 | deg
Mach: | 0.5 |  |  | Cl=0 at alpha= | 0.24028 | deg
|  |  |  | @ Cl=0.1, Cd= | 0.027041
|  |  |  | @ Cl=0.4, Cd= | 0.028339
|  |  |  | @ Cl=0.6, Cd= | 0.02103
alpha (deg) | Cl | Cd | Cm | Cl/Cd
-20 | -0.8414 | 0.28023 | 0.0613 | -3.0025
-19.5 | -0.8102 | 0.26347 | 0.059 | -3.0751
-19 | -0.786 | 0.25449 | 0.0548 | -3.0885
-18.5 | -0.7644 | 0.24661 | 0.0496 | -3.0996
-18 | -0.7514 | 0.24293 | 0.0419 | -3.0931
-17.5 | -0.7304 | 0.23327 | 0.0369 | -3.1311
-17 | -0.7008 | 0.2221 | 0.0346 | -3.1553
-16.5 | -0.6845 | 0.21586 | 0.0286 | -3.171
-16 | -0.6706 | 0.20864 | 0.0226 | -3.2141
-15.5 | -0.6404 | 0.19811 | 0.0207 | -3.2325
-15 | -0.629 | 0.19216 | 0.0145 | -3.2733
-14.5 | -0.6091 | 0.18276 | 0.0105 | -3.3328
-14 | -0.5868 | 0.17458 | 0.0074 | -3.3612
-13.5 | -0.5729 | 0.16654 | 0.0029 | -3.44
-13 | -0.5661 | 0.1604 | -0.0022 | -3.5293
-12.5 | -0.5405 | 0.15051 | -0.0042 | -3.5911
-12 | -0.5611 | 0.1461 | -0.0127 | -3.8405
-11.5 | -0.5174 | 0.13514 | -0.0112 | -3.8286
-11 | -0.5051 | 0.12722 | -0.0139 | -3.9703
-10.5 | -0.4959 | 0.11953 | -0.0167 | -4.1487
-10 | -0.4877 | 0.11166 | -0.0193 | -4.3677
-9.5 | -0.4812 | 0.1038 | -0.0219 | -4.6358
-9 | -0.5056 | 0.08656 | -0.0371 | -5.841
-8.5 | -0.5441 | 0.0703 | -0.0515 | -7.7397
-8 | -0.5642 | 0.06117 | -0.0547 | -9.2235
-7.5 | -0.6064 | 0.05423 | -0.0531 | -11.182
-7 | -0.6628 | 0.05088 | -0.0424 | -13.0267
-6.5 | -0.7136 | 0.0486 | -0.0298 | -14.6831
-6 | -0.7279 | 0.04408 | -0.0215 | -16.5132
-5.5 | -0.7301 | 0.03961 | -0.014 | -18.4322
-5 | -0.6684 | 0.03303 | -0.0162 | -20.2361
-4.5 | -0.5913 | 0.02842 | -0.0181 | -20.8058
-4 | -0.5109 | 0.02523 | -0.0197 | -20.2497
-3.5 | -0.4449 | 0.02304 | -0.0197 | -19.3099
-3 | -0.4232 | 0.01903 | -0.0146 | -22.2386
-2.5 | -0.3778 | 0.02235 | -0.0015 | -16.9038
-2 | -0.2769 | 0.02698 | 0.0051 | -10.2632
-1.5 | -0.2232 | 0.02671 | 0.0055 | -8.3564
-1 | -0.1524 | 0.0266 | 0.0028 | -5.7293
-0.5 | -0.0779 | 0.02651 | -0.001 | -2.9385
0 | -0.0272 | 0.02653 | -0.0007 | -1.0253
0.5 | 0.0294 | 0.0267 | -0.0016 | 1.1011
1.5 | 0.1931 | 0.02749 | -0.0128 | 7.0244
2 | 0.2836 | 0.02794 | -0.0197 | 10.1503
2.5 | 0.3735 | 0.02838 | -0.0262 | 13.1607
3 | 0.4828 | 0.02821 | -0.0339 | 17.1145
3.5 | 0.6408 | 0.01853 | -0.0281 | 34.5818
4 | 0.6531 | 0.02171 | -0.0193 | 30.0829
4.5 | 0.6563 | 0.02346 | -0.01 | 27.9753
5 | 0.6682 | 0.02509 | -0.001 | 26.6321
5.5 | 0.7063 | 0.0277 | 0.0046 | 25.4982
6 | 0.7458 | 0.0313 | 0.0097 | 23.8275
6.5 | 0.765 | 0.03532 | 0.0166 | 21.6591
7 | 0.78 | 0.04056 | 0.0222 | 19.2308
7.5 | 0.7778 | 0.04656 | 0.0274 | 16.7053
8 | 0.7574 | 0.05293 | 0.032 | 14.3095
8.5 | 0.7316 | 0.06054 | 0.0329 | 12.0846
9 | 0.7052 | 0.06975 | 0.0303 | 10.1104
10 | 0.6406 | 0.09824 | 0.0098 | 6.5208
10.5 | 0.63 | 0.12158 | -0.0071 | 5.1818
11 | 0.652 | 0.1311 | -0.0082 | 4.9733
11.5 | 0.6461 | 0.13902 | -0.0138 | 4.6475
12 | 0.6426 | 0.14704 | -0.0198 | 4.3702
12.5 | 0.6495 | 0.15549 | -0.0247 | 4.1771
13 | 0.6807 | 0.16594 | -0.026 | 4.1021
14 | 0.6959 | 0.18053 | -0.0374 | 3.8548
14.5 | 0.7368 | 0.19358 | -0.0376 | 3.8062
15 | 0.7317 | 0.19735 | -0.0468 | 3.7076
15.5 | 0.7774 | 0.21252 | -0.0463 | 3.658
16 | 0.7711 | 0.21442 | -0.0566 | 3.5962
16.5 | 0.7965 | 0.22348 | -0.06 | 3.5641
17 | 0.8175 | 0.23321 | -0.065 | 3.5054
17.5 | 0.8327 | 0.23944 | -0.0722 | 3.4777
18 | 0.8575 | 0.24857 | -0.0763 | 3.4497
18.5 | 0.8901 | 0.26414 | -0.0786 | 3.3698
19 | 0.8982 | 0.26537 | -0.0881 | 3.3847
19.5 | 0.9192 | 0.27326 | -0.0938 | 3.3638
20 | 0.9457 | 0.28381 | -0.0975 | 3.3322

## 17. Re 250k Mach 0.00 (1)
BIGFOIL.COM POLAR EXPORT
NACA65-112
NACA65-112 |  |  |  | Cl Max: | 0.832 | at alpha= | 11 | deg
JavaFoil+Calcfoil stall+Eppler ext transition |  |  |  | L/D Max: | 48.15 | at alpha= | 5 | deg
Re: | 250000 |  |  | Cd Min: | 0.00815 | at alpha= | 0 | deg
Mach: | 0 |  |  | Cl=0 at alpha= | -0.89167 | deg
|  |  |  | @ Cl=0.1, Cd= | 0.008185
|  |  |  | @ Cl=0.4, Cd= | 0.0084483
|  |  |  | @ Cl=0.6, Cd= | 0.013425
alpha (deg) | Cl | Cd | Cm | Cl/Cd
-17 | -0.584 | 0.19596 | 0 | -2.982
-16.5 | -0.605 | 0.17852 | 0 | -3.389
-16 | -0.625 | 0.17265 | 0 | -3.622
-15.5 | -0.645 | 0.15748 | 0 | -4.094
-15 | -0.663 | 0.15085 | -0.001 | -4.396
-14.5 | -0.68 | 0.13777 | -0.001 | -4.937
-14 | -0.695 | 0.12548 | -0.001 | -5.54
-13.5 | -0.708 | 0.11777 | -0.001 | -6.012
-13 | -0.718 | 0.11288 | -0.002 | -6.362
-12.5 | -0.725 | 0.10236 | -0.002 | -7.086
-12 | -0.729 | 0.0954 | -0.002 | -7.644
-11.5 | -0.729 | 0.08994 | -0.002 | -8.11
-11 | -0.726 | 0.08381 | -0.003 | -8.658
-10.5 | -0.718 | 0.07717 | -0.003 | -9.302
-10 | -0.706 | 0.0725 | -0.003 | -9.734
-9.5 | -0.689 | 0.06735 | -0.003 | -10.235
-9 | -0.669 | 0.06267 | -0.004 | -10.676
-8.5 | -0.645 | 0.058 | -0.004 | -11.116
-8 | -0.616 | 0.05491 | -0.004 | -11.223
-7.5 | -0.585 | 0.05092 | -0.005 | -11.483
-7 | -0.548 | 0.04762 | -0.005 | -11.516
-6.5 | -0.51 | 0.04474 | -0.006 | -11.398
-6 | -0.47 | 0.04213 | -0.006 | -11.144
-5.5 | -0.428 | 0.03987 | -0.007 | -10.724
-5 | -0.384 | 0.03767 | -0.007 | -10.197
-4.5 | -0.42 | 0.01272 | -0.016 | -33.047
-4 | -0.364 | 0.01133 | -0.017 | -32.149
-3.5 | -0.307 | 0.01142 | -0.017 | -26.911
-3 | -0.249 | 0.01115 | -0.018 | -22.355
-2.5 | -0.191 | 0.00857 | -0.019 | -22.241
-2 | -0.131 | 0.00848 | -0.02 | -15.504
-1.5 | -0.072 | 0.00847 | -0.02 | -8.513
-1 | -0.013 | 0.00849 | -0.021 | -1.488
-0.5 | 0.047 | 0.00845 | -0.022 | 5.555
0 | 0.107 | 0.00815 | -0.022 | 13.084
0.5 | 0.166 | 0.00823 | -0.023 | 20.184
1 | 0.226 | 0.00829 | -0.024 | 27.222
1.5 | 0.285 | 0.00829 | -0.024 | 34.316
2 | 0.344 | 0.0084 | -0.025 | 40.906
2.5 | 0.402 | 0.00845 | -0.026 | 47.603
3 | 0.46 | 0.01149 | -0.027 | 40.021
3.5 | 0.517 | 0.01179 | -0.027 | 43.834
4 | 0.573 | 0.01318 | -0.028 | 43.436
4.5 | 0.627 | 0.01367 | -0.029 | 45.877
5 | 0.679 | 0.01411 | -0.029 | 48.15
5.5 | 0.593 | 0.03924 | -0.014 | 15.1
6 | 0.632 | 0.04182 | -0.013 | 15.111
6.5 | 0.668 | 0.04457 | -0.013 | 14.993
7 | 0.702 | 0.04763 | -0.013 | 14.737
7.5 | 0.732 | 0.05096 | -0.013 | 14.364
8 | 0.759 | 0.05462 | -0.013 | 13.891
8.5 | 0.782 | 0.05805 | -0.013 | 13.468
9 | 0.8 | 0.06253 | -0.013 | 12.8
9.5 | 0.815 | 0.06697 | -0.013 | 12.17
10 | 0.825 | 0.07276 | -0.014 | 11.341
10.5 | 0.831 | 0.07798 | -0.014 | 10.656
11 | 0.832 | 0.08394 | -0.014 | 9.917
11.5 | 0.83 | 0.091 | -0.014 | 9.12
12 | 0.823 | 0.09777 | -0.014 | 8.422
12.5 | 0.814 | 0.10326 | -0.014 | 7.88
13 | 0.801 | 0.11481 | -0.014 | 6.974
13.5 | 0.785 | 0.12267 | -0.014 | 6.399
14 | 0.767 | 0.13274 | -0.014 | 5.778
14.5 | 0.747 | 0.1394 | -0.014 | 5.36
15 | 0.726 | 0.15151 | -0.014 | 4.791
15.5 | 0.703 | 0.16369 | -0.014 | 4.297
16 | 0.68 | 0.17554 | -0.014 | 3.875

## 18. Re 250k Mach 0.00 (2)
BIGFOIL.COM POLAR EXPORT
NACA65-112
NACA65-112 |  |  |  | Cl Max: | 0.9037 | at alpha= | 9.5 | deg
XFOIL ncrit=9 |  |  |  | L/D Max: | 50.9846 | at alpha= | 4.5 | deg
Re: | 250000 |  |  | Cd Min: | 0.24028 | at alpha= | -20 | deg
Mach: | 0 |  |  | Cl=0 at alpha= | -0.74267 | deg
|  |  |  | @ Cl=0.1, Cd= | 0.01098
|  |  |  | @ Cl=0.4, Cd= | 0.010863
|  |  |  | @ Cl=0.6, Cd= | 0.016165
alpha (deg) | Cl | Cd | Cm | Cl/Cd
-20 | -0.7491 | 0.24028 | 0.0515 | -3.1176
-19.5 | -0.7325 | 0.23398 | 0.0475 | -3.1306
-19 | -0.7163 | 0.22732 | 0.0433 | -3.1511
-18.5 | -0.7029 | 0.22045 | 0.0378 | -3.1885
-18 | -0.6979 | 0.21467 | 0.0307 | -3.251
-17.5 | -0.6769 | 0.20502 | 0.0288 | -3.3016
-17 | -0.6571 | 0.19867 | 0.0266 | -3.3075
-16.5 | -0.6422 | 0.1918 | 0.0228 | -3.3483
-16 | -0.6343 | 0.18422 | 0.0169 | -3.4432
-15.5 | -0.6306 | 0.17635 | 0.01 | -3.5758
-15 | -0.6187 | 0.16647 | 0.0074 | -3.7166
-14.5 | -0.5984 | 0.16017 | 0.0062 | -3.736
-14 | -0.5873 | 0.15275 | 0.0028 | -3.8448
-13.5 | -0.5855 | 0.14346 | -0.0033 | -4.0813
-13 | -0.5924 | 0.13253 | -0.0124 | -4.4699
-12.5 | -0.5815 | 0.1242 | -0.012 | -4.682
-12 | -0.5734 | 0.11682 | -0.0146 | -4.9084
-11.5 | -0.5748 | 0.10727 | -0.0196 | -5.3584
-11 | -0.6001 | 0.09061 | -0.0328 | -6.6229
-10.5 | -0.6425 | 0.07675 | -0.043 | -8.3713
-10 | -0.6942 | 0.06899 | -0.0446 | -10.0623
-9.5 | -0.7318 | 0.06578 | -0.0396 | -11.125
-9 | -0.7399 | 0.05349 | -0.0386 | -13.8325
-8.5 | -0.7272 | 0.04855 | -0.0358 | -14.9784
-8 | -0.7399 | 0.04541 | -0.0272 | -16.2938
-7 | -0.6474 | 0.02611 | -0.0276 | -24.7951
-6.5 | -0.5756 | 0.02277 | -0.0312 | -25.2789
-6 | -0.506 | 0.01872 | -0.0344 | -27.0299
-5.5 | -0.4401 | 0.01675 | -0.0372 | -26.2746
-5 | -0.389 | 0.0151 | -0.0369 | -25.7616
-4.5 | -0.3447 | 0.01394 | -0.0352 | -24.7274
-4 | -0.3181 | 0.01115 | -0.0312 | -28.5291
-3.5 | -0.2847 | 0.01001 | -0.0269 | -28.4416
-3 | -0.2345 | 0.01019 | -0.0252 | -23.0128
-2.5 | -0.1877 | 0.01091 | -0.0216 | -17.2044
-2 | -0.1362 | 0.01109 | -0.0201 | -12.2813
-1.5 | -0.0822 | 0.01105 | -0.0196 | -7.4389
-1 | -0.0281 | 0.01101 | -0.0194 | -2.5522
-0.5 | 0.0265 | 0.01098 | -0.0194 | 2.4135
0 | 0.0814 | 0.01097 | -0.0194 | 7.4202
0.5 | 0.1353 | 0.011 | -0.0191 | 12.3
1 | 0.1895 | 0.01105 | -0.019 | 17.1493
1.5 | 0.2441 | 0.0111 | -0.0188 | 21.991
2 | 0.2976 | 0.01118 | -0.0185 | 26.619
2.5 | 0.3494 | 0.01121 | -0.0175 | 31.1686
3 | 0.3995 | 0.01087 | -0.0154 | 36.7525
3.5 | 0.4454 | 0.01024 | -0.0119 | 43.4961
4 | 0.4924 | 0.01007 | -0.0095 | 48.8977
4.5 | 0.5282 | 0.01036 | -0.0049 | 50.9846
5 | 0.5332 | 0.01408 | 0.0024 | 37.8693
5.5 | 0.592 | 0.01597 | 0.0004 | 37.0695
6 | 0.6627 | 0.01769 | -0.004 | 37.4618
6.5 | 0.7169 | 0.02031 | -0.0052 | 35.2979
7 | 0.7501 | 0.02196 | -0.0018 | 34.1576
7.5 | 0.8009 | 0.02492 | -0.0013 | 32.1388
8 | 0.8491 | 0.03007 | -0.0012 | 28.2374
8.5 | 0.8899 | 0.03473 | 0.0005 | 25.6234
9.5 | 0.9037 | 0.06271 | 0.0091 | 14.4108
10 | 0.8711 | 0.06271 | 0.0173 | 13.8909
10.5 | 0.8317 | 0.06905 | 0.021 | 12.0449
11 | 0.7845 | 0.07868 | 0.0186 | 9.9708
11.5 | 0.7298 | 0.09496 | 0.008 | 7.6853
12 | 0.7005 | 0.11327 | -0.0051 | 6.1843
12.5 | 0.6999 | 0.12299 | -0.0099 | 5.6907
13 | 0.7143 | 0.12872 | -0.0104 | 5.5493
13.5 | 0.7078 | 0.14195 | -0.0156 | 4.9863
14 | 0.6967 | 0.15552 | -0.027 | 4.4798
14.5 | 0.7034 | 0.16462 | -0.0321 | 4.2729

## 19. Re 250k Mach 0.10 (1)
BIGFOIL.COM POLAR EXPORT
NACA65-112
NACA65-112 |  |  |  | Cl Max: | 0.823 | at alpha= | 10.5 | deg
JavaFoil+Calcfoil stall+Eppler ext transition |  |  |  | L/D Max: | 48.049 | at alpha= | 5 | deg
Re: | 250000 |  |  | Cd Min: | 0.00822 | at alpha= | 0.5 | deg
Mach: | 0.1 |  |  | Cl=0 at alpha= | -0.89167 | deg
|  |  |  | @ Cl=0.1, Cd= | 0.0082603
|  |  |  | @ Cl=0.4, Cd= | 0.0085019
|  |  |  | @ Cl=0.6, Cd= | 0.01347
alpha (deg) | Cl | Cd | Cm | Cl/Cd
-16.5 | -0.56 | 0.19161 | 0 | -2.922
-16 | -0.583 | 0.17641 | 0 | -3.307
-15.5 | -0.606 | 0.16802 | 0 | -3.608
-15 | -0.628 | 0.1526 | -0.001 | -4.116
-14.5 | -0.649 | 0.13991 | -0.001 | -4.636
-14 | -0.667 | 0.13155 | -0.001 | -5.073
-13.5 | -0.684 | 0.12278 | -0.001 | -5.569
-13 | -0.697 | 0.11241 | -0.002 | -6.205
-12.5 | -0.708 | 0.10735 | -0.002 | -6.597
-12 | -0.715 | 0.09612 | -0.002 | -7.441
-11.5 | -0.718 | 0.09079 | -0.002 | -7.91
-11 | -0.717 | 0.08456 | -0.003 | -8.482
-10.5 | -0.712 | 0.07851 | -0.003 | -9.064
-10 | -0.702 | 0.07316 | -0.003 | -9.589
-9.5 | -0.687 | 0.06858 | -0.003 | -10.018
-9 | -0.668 | 0.0629 | -0.004 | -10.619
-8.5 | -0.645 | 0.05874 | -0.004 | -10.975
-8 | -0.617 | 0.05505 | -0.004 | -11.21
-7.5 | -0.586 | 0.05101 | -0.005 | -11.488
-7 | -0.55 | 0.04801 | -0.005 | -11.458
-6.5 | -0.512 | 0.04505 | -0.006 | -11.359
-6 | -0.471 | 0.04219 | -0.006 | -11.172
-5.5 | -0.429 | 0.03986 | -0.007 | -10.771
-5 | -0.386 | 0.03767 | -0.007 | -10.253
-4.5 | -0.422 | 0.01278 | -0.016 | -33.022
-4 | -0.366 | 0.01244 | -0.017 | -29.417
-3.5 | -0.309 | 0.01145 | -0.017 | -26.974
-3 | -0.25 | 0.01118 | -0.018 | -22.414
-2.5 | -0.192 | 0.00859 | -0.019 | -22.302
-2 | -0.132 | 0.00852 | -0.02 | -15.498
-1.5 | -0.072 | 0.00852 | -0.02 | -8.507
-1 | -0.013 | 0.00848 | -0.021 | -1.497
-0.5 | 0.047 | 0.00849 | -0.022 | 5.561
0 | 0.107 | 0.00823 | -0.022 | 13.012
0.5 | 0.167 | 0.00822 | -0.023 | 20.323
1 | 0.227 | 0.00827 | -0.024 | 27.428
1.5 | 0.286 | 0.00835 | -0.025 | 34.267
2 | 0.345 | 0.00839 | -0.025 | 41.143
2.5 | 0.404 | 0.00851 | -0.026 | 47.51
3 | 0.462 | 0.01149 | -0.027 | 40.221
3.5 | 0.519 | 0.01187 | -0.027 | 43.751
4 | 0.575 | 0.01327 | -0.028 | 43.353
4.5 | 0.63 | 0.01371 | -0.029 | 45.917
5 | 0.682 | 0.0142 | -0.029 | 48.049
5.5 | 0.594 | 0.03945 | -0.014 | 15.064
6 | 0.634 | 0.0419 | -0.013 | 15.139
6.5 | 0.67 | 0.04491 | -0.013 | 14.929
7 | 0.704 | 0.04774 | -0.013 | 14.739
7.5 | 0.733 | 0.05154 | -0.013 | 14.226
8 | 0.759 | 0.05528 | -0.013 | 13.732
8.5 | 0.781 | 0.05893 | -0.013 | 13.254
9 | 0.798 | 0.06305 | -0.013 | 12.663
9.5 | 0.811 | 0.0683 | -0.014 | 11.877
10 | 0.819 | 0.07263 | -0.014 | 11.28
10.5 | 0.823 | 0.07792 | -0.014 | 10.557
11 | 0.821 | 0.08659 | -0.014 | 9.486
11.5 | 0.816 | 0.09212 | -0.014 | 8.854
12 | 0.806 | 0.10088 | -0.014 | 7.99
12.5 | 0.793 | 0.10485 | -0.014 | 7.56
13 | 0.776 | 0.11517 | -0.014 | 6.738
13.5 | 0.756 | 0.12619 | -0.014 | 5.995
14 | 0.735 | 0.13536 | -0.014 | 5.428
14.5 | 0.711 | 0.14477 | -0.014 | 4.912
15 | 0.686 | 0.15616 | -0.014 | 4.393
15.5 | 0.66 | 0.16897 | -0.014 | 3.906

## 20. Re 250k Mach 0.10 (2)
BIGFOIL.COM POLAR EXPORT
NACA65-112
NACA65-112 |  |  |  | Cl Max: | 0.889 | at alpha= | 8.5 | deg
XFOIL ncrit=9 |  |  |  | L/D Max: | 49.6795 | at alpha= | 4.5 | deg
Re: | 250000 |  |  | Cd Min: | 0.14298 | at alpha= | 13.5 | deg
Mach: | 0.1 |  |  | Cl=0 at alpha= | -0.74182 | deg
|  |  |  | @ Cl=0.1, Cd= | 0.011023
|  |  |  | @ Cl=0.4, Cd= | 0.010901
|  |  |  | @ Cl=0.6, Cd= | 0.016251
alpha (deg) | Cl | Cd | Cm | Cl/Cd
-9.5 | -0.7281 | 0.06687 | -0.0402 | -10.8883
-9 | -0.7313 | 0.05438 | -0.04 | -13.448
-8.5 | -0.722 | 0.04936 | -0.037 | -14.6272
-8 | -0.7369 | 0.04629 | -0.0282 | -15.9192
-7 | -0.649 | 0.02658 | -0.0284 | -24.4169
-6.5 | -0.5769 | 0.02298 | -0.032 | -25.1044
-6 | -0.5071 | 0.01893 | -0.0351 | -26.7882
-5.5 | -0.4417 | 0.01688 | -0.0377 | -26.1671
-5 | -0.3899 | 0.01525 | -0.0374 | -25.5672
-4.5 | -0.3454 | 0.01409 | -0.0356 | -24.5138
-4 | -0.316 | 0.01159 | -0.0318 | -27.2649
-3.5 | -0.2865 | 0.01003 | -0.0271 | -28.5643
-3 | -0.236 | 0.01021 | -0.0253 | -23.1146
-2.5 | -0.1888 | 0.01092 | -0.0217 | -17.2894
-2 | -0.1371 | 0.01113 | -0.0202 | -12.3181
-1.5 | -0.0828 | 0.0111 | -0.0196 | -7.4595
-1 | -0.0284 | 0.01105 | -0.0195 | -2.5701
-0.5 | 0.0266 | 0.01102 | -0.0195 | 2.4138
0 | 0.0815 | 0.01102 | -0.0194 | 7.3956
0.5 | 0.136 | 0.01103 | -0.0191 | 12.33
1 | 0.1905 | 0.01109 | -0.0191 | 17.1776
1.5 | 0.2453 | 0.01115 | -0.0189 | 22
2 | 0.2991 | 0.01122 | -0.0185 | 26.6578
2.5 | 0.3513 | 0.01125 | -0.0175 | 31.2267
3 | 0.4016 | 0.01089 | -0.0154 | 36.8779
3.5 | 0.4481 | 0.01026 | -0.0119 | 43.6745
4 | 0.4952 | 0.0101 | -0.0094 | 49.0297
4.5 | 0.5271 | 0.01061 | -0.0041 | 49.6795
5 | 0.5345 | 0.0142 | 0.0028 | 37.6408
5.5 | 0.5929 | 0.01607 | 0.001 | 36.8948
6 | 0.6636 | 0.01787 | -0.0034 | 37.1349
6.5 | 0.7195 | 0.02051 | -0.0047 | 35.0804
7 | 0.7533 | 0.02227 | -0.0012 | 33.8258
7.5 | 0.8045 | 0.02539 | -0.0008 | 31.6857
8 | 0.8547 | 0.03696 | 0.0032 | 23.125
8.5 | 0.889 | 0.03907 | 0.0036 | 22.754
10 | 0.8687 | 0.06456 | 0.0174 | 13.4557
10.5 | 0.8194 | 0.07045 | 0.0214 | 11.6309
11 | 0.7724 | 0.0806 | 0.018 | 9.5831
11.5 | 0.727 | 0.09576 | 0.0082 | 7.5919
12 | 0.6956 | 0.11496 | -0.006 | 6.0508
12.5 | 0.6941 | 0.12509 | -0.0113 | 5.5488
13 | 0.7078 | 0.13125 | -0.0124 | 5.3928
13.5 | 0.7069 | 0.14298 | -0.016 | 4.944

## 21. Re 250k Mach 0.25 (1)
BIGFOIL.COM POLAR EXPORT
NACA65-112
NACA65-112 |  |  |  | Cl Max: | 0.776 | at alpha= | 9 | deg
JavaFoil+Calcfoil stall+Eppler ext transition |  |  |  | L/D Max: | 48.333 | at alpha= | 2.5 | deg
Re: | 250000 |  |  | Cd Min: | 0.00826 | at alpha= | 0 | deg
Mach: | 0.25 |  |  | Cl=0 at alpha= | -0.89344 | deg
|  |  |  | @ Cl=0.1, Cd= | 0.0082681
|  |  |  | @ Cl=0.4, Cd= | 0.0085725
|  |  |  | @ Cl=0.6, Cd= | 0.17418
alpha (deg) | Cl | Cd | Cm | Cl/Cd
-15 | -0.293 | 0.21209 | -0.001 | -1.38
-14.5 | -0.356 | 0.18691 | -0.001 | -1.903
-14 | -0.413 | 0.16888 | -0.001 | -2.445
-13.5 | -0.465 | 0.15929 | -0.001 | -2.921
-13 | -0.513 | 0.13688 | -0.001 | -3.746
-12.5 | -0.555 | 0.12619 | -0.002 | -4.398
-12 | -0.591 | 0.11139 | -0.002 | -5.306
-11.5 | -0.62 | 0.1004 | -0.002 | -6.179
-11 | -0.642 | 0.0925 | -0.003 | -6.946
-10.5 | -0.657 | 0.08549 | -0.003 | -7.685
-10 | -0.664 | 0.07896 | -0.003 | -8.406
-9.5 | -0.663 | 0.07246 | -0.003 | -9.149
-9 | -0.655 | 0.06639 | -0.004 | -9.861
-8.5 | -0.64 | 0.06114 | -0.004 | -10.463
-8 | -0.618 | 0.05702 | -0.004 | -10.845
-7.5 | -0.592 | 0.05223 | -0.005 | -11.326
-7 | -0.558 | 0.04892 | -0.005 | -11.399
-6.5 | -0.521 | 0.04552 | -0.006 | -11.436
-6 | -0.481 | 0.04275 | -0.006 | -11.247
-5.5 | -0.439 | 0.04026 | -0.007 | -10.902
-5 | -0.395 | 0.03808 | -0.007 | -10.378
-4.5 | -0.35 | 0.03616 | -0.007 | -9.67
-4 | -0.375 | 0.01264 | -0.017 | -29.668
-3.5 | -0.317 | 0.0123 | -0.018 | -25.739
-3 | -0.257 | 0.01135 | -0.019 | -22.645
-2.5 | -0.197 | 0.00873 | -0.019 | -22.544
-2 | -0.136 | 0.00863 | -0.02 | -15.73
-1.5 | -0.074 | 0.00858 | -0.021 | -8.679
-1 | -0.013 | 0.00859 | -0.022 | -1.52
-0.5 | 0.048 | 0.00831 | -0.022 | 5.838
0 | 0.11 | 0.00826 | -0.023 | 13.32
0.5 | 0.172 | 0.00832 | -0.024 | 20.634
1 | 0.233 | 0.00836 | -0.025 | 27.869
1.5 | 0.294 | 0.00846 | -0.025 | 34.751
2 | 0.355 | 0.00852 | -0.026 | 41.625
2.5 | 0.415 | 0.00859 | -0.027 | 48.333
3 | 0.474 | 0.01173 | -0.027 | 40.448
3.5 | 0.533 | 0.01306 | -0.028 | 40.788
4 | 0.589 | 0.01354 | -0.029 | 43.511
4.5 | 0.644 | 0.01402 | -0.029 | 45.945
5 | 0.697 | 0.01454 | -0.03 | 47.961
5.5 | 0.607 | 0.03989 | -0.014 | 15.225
6 | 0.647 | 0.04242 | -0.014 | 15.257
6.5 | 0.682 | 0.04532 | -0.013 | 15.038
7 | 0.712 | 0.04886 | -0.013 | 14.567
7.5 | 0.737 | 0.05295 | -0.013 | 13.921
8 | 0.757 | 0.05674 | -0.013 | 13.336
8.5 | 0.77 | 0.06102 | -0.013 | 12.621
9 | 0.776 | 0.06665 | -0.013 | 11.647
9.5 | 0.775 | 0.07174 | -0.014 | 10.803
10 | 0.766 | 0.07958 | -0.014 | 9.626
10.5 | 0.749 | 0.08496 | -0.014 | 8.814
11 | 0.724 | 0.09286 | -0.013 | 7.795
11.5 | 0.691 | 0.10718 | -0.013 | 6.451
12 | 0.652 | 0.11681 | -0.013 | 5.582
12.5 | 0.606 | 0.13278 | -0.013 | 4.567
13 | 0.555 | 0.15185 | -0.014 | 3.656
13.5 | 0.499 | 0.15795 | -0.014 | 3.159
14 | 0.438 | 0.17418 | -0.015 | 2.516

## 22. Re 250k Mach 0.25 (2)
BIGFOIL.COM POLAR EXPORT
NACA65-112
NACA65-112 |  |  |  | Cl Max: | 0.8751 | at alpha= | 8.5 | deg
XFOIL ncrit=9 |  |  |  | L/D Max: | 49.7561 | at alpha= | 4 | deg
Re: | 250000 |  |  | Cd Min: | 0.24587 | at alpha= | -20 | deg
Mach: | 0.25 |  |  | Cl=0 at alpha= | -0.73587 | deg
|  |  |  | @ Cl=0.1, Cd= | 0.011263
|  |  |  | @ Cl=0.4, Cd= | 0.011105
|  |  |  | @ Cl=0.6, Cd= | 0.016693
alpha (deg) | Cl | Cd | Cm | Cl/Cd
-20 | -0.7639 | 0.24587 | 0.0548 | -3.1069
-19.5 | -0.7464 | 0.23918 | 0.0505 | -3.1207
-19 | -0.729 | 0.23215 | 0.0459 | -3.1402
-18.5 | -0.7182 | 0.22605 | 0.0389 | -3.1772
-18 | -0.7095 | 0.22002 | 0.0326 | -3.2247
-17.5 | -0.6816 | 0.20973 | 0.0321 | -3.2499
-17 | -0.6634 | 0.20308 | 0.0288 | -3.2667
-16.5 | -0.6481 | 0.19581 | 0.0244 | -3.3098
-16 | -0.6445 | 0.18894 | 0.0167 | -3.4111
-15.5 | -0.6352 | 0.18096 | 0.0109 | -3.5102
-15 | -0.6105 | 0.17174 | 0.0111 | -3.5548
-14.5 | -0.5943 | 0.16468 | 0.0082 | -3.6088
-14 | -0.5832 | 0.15686 | 0.0041 | -3.718
-13.5 | -0.5877 | 0.14735 | -0.0051 | -3.9885
-13 | -0.5794 | 0.13736 | -0.0076 | -4.2181
-12.5 | -0.562 | 0.13099 | -0.0086 | -4.2904
-12 | -0.5561 | 0.12264 | -0.0125 | -4.5344
-11.5 | -0.5697 | 0.11022 | -0.0233 | -5.1688
-10.5 | -0.5843 | 0.08729 | -0.0345 | -6.6938
-10 | -0.6001 | 0.07617 | -0.0416 | -7.8784
-9.5 | -0.6356 | 0.06609 | -0.0473 | -9.6172
-9 | -0.6709 | 0.05926 | -0.0464 | -11.3213
-8.5 | -0.6936 | 0.05362 | -0.0425 | -12.9355
-7 | -0.6554 | 0.02921 | -0.033 | -22.4375
-6.5 | -0.5832 | 0.02424 | -0.0365 | -24.0594
-6 | -0.5129 | 0.02009 | -0.039 | -25.5301
-5.5 | -0.4478 | 0.01756 | -0.0408 | -25.5011
-5 | -0.3935 | 0.01607 | -0.0402 | -24.4866
-4.5 | -0.3531 | 0.01447 | -0.0373 | -24.4022
-4 | -0.3122 | 0.01322 | -0.0343 | -23.6157
-3.5 | -0.296 | 0.01016 | -0.0282 | -29.1339
-3 | -0.2445 | 0.01033 | -0.026 | -23.6689
-2.5 | -0.1949 | 0.01099 | -0.0226 | -17.7343
-2 | -0.1424 | 0.01137 | -0.0204 | -12.5242
-1.5 | -0.0865 | 0.01134 | -0.02 | -7.6279
-1 | -0.0299 | 0.01126 | -0.0199 | -2.6554
-0.5 | 0.0267 | 0.01124 | -0.0198 | 2.3754
0 | 0.0829 | 0.01126 | -0.0197 | 7.3623
0.5 | 0.1397 | 0.01127 | -0.0197 | 12.3957
1 | 0.1966 | 0.0113 | -0.0197 | 17.3982
1.5 | 0.2516 | 0.01142 | -0.0192 | 22.0315
2 | 0.3073 | 0.0115 | -0.0188 | 26.7217
2.5 | 0.3625 | 0.01149 | -0.018 | 31.5492
3 | 0.4141 | 0.01096 | -0.0154 | 37.7828
3.5 | 0.4627 | 0.01041 | -0.0121 | 44.4476
4 | 0.51 | 0.01025 | -0.009 | 49.7561
4.5 | 0.517 | 0.01249 | 0 | 41.3931
5 | 0.5414 | 0.01479 | 0.0051 | 36.6058
5.5 | 0.5971 | 0.0166 | 0.0043 | 35.9699
6 | 0.6681 | 0.01887 | 0.0004 | 35.4054
6.5 | 0.7342 | 0.0217 | -0.0018 | 33.8341
7 | 0.7707 | 0.02411 | 0.0017 | 31.966
7.5 | 0.8204 | 0.028 | 0.0028 | 29.3
8 | 0.8592 | 0.03399 | 0.0042 | 25.278
8.5 | 0.8751 | 0.04166 | 0.01 | 21.0058
9.5 | 0.8301 | 0.06129 | 0.0216 | 13.5438
10 | 0.7952 | 0.06829 | 0.0231 | 11.6445
10.5 | 0.757 | 0.07781 | 0.0197 | 9.7288
11 | 0.7158 | 0.09199 | 0.0099 | 7.7813
11.5 | 0.7344 | 0.09974 | 0.0122 | 7.3631
12 | 0.6958 | 0.11693 | -0.0025 | 5.9506
12.5 | 0.6767 | 0.13244 | -0.0155 | 5.1095
13 | 0.686 | 0.14044 | -0.019 | 4.8846
13.5 | 0.7035 | 0.14813 | -0.018 | 4.7492

## 23. Re 250k Mach 0.50 (1)
BIGFOIL.COM POLAR EXPORT
NACA65-112
NACA65-112 |  |  |  | Cl Max: | 1.112 | at alpha= | 20 | deg
JavaFoil+Calcfoil stall+Eppler ext transition |  |  |  | L/D Max: | 48.973 | at alpha= | 2.5 | deg
Re: | 250000 |  |  | Cd Min: | 0.00824 | at alpha= | -1.5 | deg
Mach: | 0.5 |  |  | Cl=0 at alpha= | -0.8913 | deg
|  |  |  | @ Cl=0.1, Cd= | 0.0085967
|  |  |  | @ Cl=0.4, Cd= | 0.0092721
|  |  |  | @ Cl=0.6, Cd= | 0.038627
alpha (deg) | Cl | Cd | Cm | Cl/Cd
-20 | -1.031 | 0.26071 | 0.003 | -3.956
-19.5 | -1.005 | 0.25123 | 0.003 | -4.001
-19 | -0.979 | 0.25447 | 0.002 | -3.849
-18.5 | -0.95 | 0.24165 | 0.002 | -3.933
-18 | -0.924 | 0.23701 | 0.001 | -3.899
-17.5 | -0.898 | 0.23776 | 0.001 | -3.776
-17 | -0.872 | 0.2322 | 0.001 | -3.754
-16.5 | -0.845 | 0.22914 | 0 | -3.689
-16 | -0.817 | 0.20633 | 0 | -3.96
-15.5 | -0.79 | 0.19974 | -0.001 | -3.957
-15 | -0.764 | 0.20061 | -0.001 | -3.808
-14.5 | -0.737 | 0.19521 | -0.001 | -3.777
-14 | -0.711 | 0.19282 | -0.002 | -3.687
-13.5 | -0.683 | 0.16892 | -0.002 | -4.041
-13 | -0.656 | 0.17235 | -0.002 | -3.805
-12.5 | -0.629 | 0.16877 | -0.003 | -3.728
-12 | -0.603 | 0.15463 | -0.003 | -3.897
-11.5 | -0.576 | 0.1514 | -0.003 | -3.803
-11 | -0.548 | 0.14345 | -0.003 | -3.819
-10.5 | -0.521 | 0.13204 | -0.004 | -3.946
-10 | -0.494 | 0.1262 | -0.004 | -3.916
-9.5 | -0.467 | 0.13283 | -0.004 | -3.517
-9 | -0.44 | 0.13028 | -0.005 | -3.379
-8.5 | -0.413 | 0.11684 | -0.004 | -3.531
-8 | -0.386 | 0.10541 | -0.005 | -3.659
-7.5 | -0.359 | 0.10898 | -0.005 | -3.291
-7 | -0.47 | 0.06522 | -0.005 | -7.2
-6.5 | -0.513 | 0.05344 | -0.006 | -9.599
-6 | -0.501 | 0.04711 | -0.006 | -10.626
-5.5 | -0.47 | 0.0431 | -0.007 | -10.908
-5 | -0.43 | 0.03977 | -0.008 | -10.823
-4.5 | -0.385 | 0.03732 | -0.008 | -10.313
-4 | -0.336 | 0.03532 | -0.009 | -9.506
-3.5 | -0.349 | 0.0133 | -0.02 | -26.274
-3 | -0.285 | 0.01283 | -0.021 | -22.179
-2.5 | -0.218 | 0.01246 | -0.022 | -17.518
-2 | -0.151 | 0.00898 | -0.022 | -16.816
-1.5 | -0.083 | 0.00824 | -0.023 | -10.079
-1 | -0.015 | 0.0084 | -0.024 | -1.734
-0.5 | 0.054 | 0.00843 | -0.025 | 6.427
0 | 0.123 | 0.00868 | -0.026 | 14.173
0.5 | 0.192 | 0.00871 | -0.027 | 22.013
1 | 0.26 | 0.00842 | -0.027 | 30.924
1.5 | 0.328 | 0.00854 | -0.028 | 38.398
2 | 0.395 | 0.00926 | -0.029 | 42.681
2.5 | 0.461 | 0.00942 | -0.03 | 48.973
3 | 0.525 | 0.01371 | -0.03 | 38.302
3.5 | 0.588 | 0.01432 | -0.031 | 41.029
4 | 0.647 | 0.01494 | -0.032 | 43.326
4.5 | 0.573 | 0.03693 | -0.015 | 15.524
5 | 0.615 | 0.03957 | -0.014 | 15.532
5.5 | 0.649 | 0.04304 | -0.014 | 15.076
6 | 0.671 | 0.04777 | -0.013 | 14.056
6.5 | 0.654 | 0.05519 | -0.013 | 11.855
7 | 0.426 | 0.07835 | -0.013 | 5.44
7.5 | 0.453 | 0.10827 | -0.014 | 4.186
8 | 0.48 | 0.11353 | -0.014 | 4.226
8.5 | 0.506 | 0.11584 | -0.014 | 4.372
9 | 0.534 | 0.13274 | -0.017 | 4.021
9.5 | 0.56 | 0.13536 | -0.017 | 4.14
10 | 0.587 | 0.13807 | -0.017 | 4.25
10.5 | 0.613 | 0.13974 | -0.018 | 4.389
11 | 0.64 | 0.14479 | -0.018 | 4.419
11.5 | 0.667 | 0.16054 | -0.02 | 4.155
12 | 0.693 | 0.16381 | -0.02 | 4.233
12.5 | 0.72 | 0.16903 | -0.021 | 4.257
13 | 0.746 | 0.17005 | -0.021 | 4.385
13.5 | 0.773 | 0.17914 | -0.023 | 4.316
14 | 0.8 | 0.19166 | -0.023 | 4.172
14.5 | 0.826 | 0.18406 | -0.024 | 4.486
15 | 0.852 | 0.19465 | -0.024 | 4.375
15.5 | 0.878 | 0.20466 | -0.025 | 4.289
16 | 0.906 | 0.21099 | -0.027 | 4.292
16.5 | 0.931 | 0.21604 | -0.027 | 4.311
17 | 0.957 | 0.22262 | -0.027 | 4.298
17.5 | 0.982 | 0.23785 | -0.028 | 4.13
18 | 1.01 | 0.24177 | -0.029 | 4.179
18.5 | 1.036 | 0.24941 | -0.03 | 4.155
19 | 1.062 | 0.25501 | -0.03 | 4.164
19.5 | 1.087 | 0.26599 | -0.03 | 4.086
20 | 1.112 | 0.26807 | -0.031 | 4.149

## 24. Re 250k Mach 0.50 (2)
BIGFOIL.COM POLAR EXPORT
NACA65-112
NACA65-112 |  |  |  | Cl Max: | 0.9502 | at alpha= | 20 | deg
XFOIL ncrit=9 |  |  |  | L/D Max: | 47.1739 | at alpha= | 3.5 | deg
Re: | 250000 |  |  | Cd Min: | 0.28197 | at alpha= | 20 | deg
Mach: | 0.5 |  |  | Cl=0 at alpha= | -0.70362 | deg
|  |  |  | @ Cl=0.1, Cd= | 0.012294
|  |  |  | @ Cl=0.4, Cd= | 0.012625
|  |  |  | @ Cl=0.6, Cd= | 0.019156
alpha (deg) | Cl | Cd | Cm | Cl/Cd
-20 | -0.8297 | 0.26942 | 0.0669 | -3.0796
-19.5 | -0.8106 | 0.26233 | 0.0599 | -3.09
-19 | -0.795 | 0.2563 | 0.0526 | -3.1018
-18.5 | -0.7665 | 0.24412 | 0.0503 | -3.1398
-18 | -0.7437 | 0.23594 | 0.0461 | -3.1521
-17.5 | -0.722 | 0.22782 | 0.0412 | -3.1692
-17 | -0.7041 | 0.2203 | 0.0344 | -3.1961
-16.5 | -0.6957 | 0.21456 | 0.0263 | -3.2424
-16 | -0.6632 | 0.20235 | 0.0254 | -3.2775
-15.5 | -0.6414 | 0.19439 | 0.0216 | -3.2996
-15 | -0.6219 | 0.18629 | 0.0171 | -3.3383
-14.5 | -0.6135 | 0.1789 | 0.0092 | -3.4293
-14 | -0.6043 | 0.1707 | 0.0022 | -3.5401
-13.5 | -0.5714 | 0.16092 | 0.0032 | -3.5508
-13 | -0.5557 | 0.15279 | -0.001 | -3.637
-12.5 | -0.5577 | 0.1442 | -0.0105 | -3.8675
-12 | -0.5432 | 0.13414 | -0.0133 | -4.0495
-11.5 | -0.5228 | 0.12661 | -0.0145 | -4.1292
-11 | -0.5164 | 0.11793 | -0.0198 | -4.3789
-10.5 | -0.5245 | 0.10682 | -0.0281 | -4.9101
-10 | -0.5054 | 0.10016 | -0.0277 | -5.0459
-9.5 | -0.5407 | 0.08622 | -0.045 | -6.2712
-9 | -0.5272 | 0.07736 | -0.0443 | -6.8149
-8.5 | -0.5518 | 0.0613 | -0.0542 | -9.0016
-8 | -0.585 | 0.05182 | -0.0578 | -11.2891
-7.5 | -0.6416 | 0.04561 | -0.0522 | -14.0671
-7 | -0.6304 | 0.03875 | -0.0531 | -16.2684
-6.5 | -0.5912 | 0.03145 | -0.0555 | -18.7981
-6 | -0.5393 | 0.02512 | -0.0557 | -21.4689
-5.5 | -0.4786 | 0.02117 | -0.0542 | -22.6075
-5 | -0.4226 | 0.01881 | -0.0512 | -22.4668
-4.5 | -0.3759 | 0.01673 | -0.047 | -22.4686
-4 | -0.3348 | 0.01531 | -0.0424 | -21.8681
-3.5 | -0.2941 | 0.01383 | -0.0381 | -21.2654
-3 | -0.2807 | 0.01088 | -0.0303 | -25.7996
-2.5 | -0.222 | 0.01133 | -0.0271 | -19.594
-2 | -0.1645 | 0.01239 | -0.0224 | -13.2768
-1.5 | -0.1012 | 0.01238 | -0.0216 | -8.1745
-1 | -0.0377 | 0.01236 | -0.0214 | -3.0502
-0.5 | 0.0259 | 0.01234 | -0.0213 | 2.0989
0 | 0.0904 | 0.01228 | -0.0213 | 7.3616
0.5 | 0.1534 | 0.01237 | -0.0214 | 12.401
1 | 0.2164 | 0.01249 | -0.021 | 17.3259
1.5 | 0.2811 | 0.01254 | -0.0209 | 22.4163
2 | 0.3435 | 0.01267 | -0.0204 | 27.1113
2.5 | 0.4069 | 0.01262 | -0.0193 | 32.2425
3 | 0.4656 | 0.0114 | -0.0144 | 40.8421
3.5 | 0.5208 | 0.01104 | -0.0104 | 47.1739
4 | 0.5162 | 0.01368 | 0.0013 | 37.7339
4.5 | 0.5327 | 0.01563 | 0.0096 | 34.0819
5 | 0.556 | 0.01699 | 0.0173 | 32.7251
5.5 | 0.6009 | 0.0192 | 0.0205 | 31.2969
6 | 0.6867 | 0.02277 | 0.0174 | 30.1581
6.5 | 0.7668 | 0.02771 | 0.0151 | 27.6723
7 | 0.7882 | 0.03237 | 0.0204 | 24.3497
7.5 | 0.7926 | 0.03805 | 0.0258 | 20.8305
8 | 0.7763 | 0.04432 | 0.0304 | 17.5158
8.5 | 0.7509 | 0.05175 | 0.0317 | 14.5101
9 | 0.7199 | 0.06108 | 0.0289 | 11.7862
9.5 | 0.6883 | 0.07287 | 0.0219 | 9.4456
10 | 0.6653 | 0.08688 | 0.0121 | 7.6577
10.5 | 0.644 | 0.10794 | -0.0013 | 5.9663
11 | 0.6538 | 0.11691 | -0.0044 | 5.5923
11.5 | 0.6636 | 0.12741 | -0.007 | 5.2084
12 | 0.6534 | 0.13929 | -0.019 | 4.6909
12.5 | 0.6699 | 0.1477 | -0.0224 | 4.5355
13 | 0.6923 | 0.15741 | -0.0233 | 4.3981
13.5 | 0.6899 | 0.1673 | -0.0344 | 4.1237
14 | 0.7092 | 0.17559 | -0.0385 | 4.039
14.5 | 0.7402 | 0.1858 | -0.0385 | 3.9839
15 | 0.75 | 0.19486 | -0.0465 | 3.8489
15.5 | 0.7597 | 0.20308 | -0.0551 | 3.7409
16 | 0.7802 | 0.21162 | -0.0601 | 3.6868
16.5 | 0.8072 | 0.22044 | -0.0625 | 3.6618
17 | 0.8275 | 0.23071 | -0.0677 | 3.5868
17.5 | 0.8415 | 0.23821 | -0.0763 | 3.5326
18 | 0.8631 | 0.24689 | -0.0819 | 3.4959
18.5 | 0.8855 | 0.2553 | -0.0869 | 3.4685
19 | 0.9105 | 0.26466 | -0.0904 | 3.4403
19.5 | 0.9345 | 0.27575 | -0.0948 | 3.3889
20 | 0.9502 | 0.28197 | -0.1036 | 3.3699

## 25. Re 500k Mach 0.00 (1)
BIGFOIL.COM POLAR EXPORT
NACA65-112
NACA65-112 |  |  |  | Cl Max: | 0.833 | at alpha= | 11 | deg
JavaFoil+Calcfoil stall+Eppler ext transition |  |  |  | L/D Max: | 60.736 | at alpha= | 6.5 | deg
Re: | 500000 |  |  | Cd Min: | 0.00677 | at alpha= | 2 | deg
Mach: | 0 |  |  | Cl=0 at alpha= | -0.89167 | deg
|  |  |  | @ Cl=0.1, Cd= | 0.0069653
|  |  |  | @ Cl=0.4, Cd= | 0.0068183
|  |  |  | @ Cl=0.6, Cd= | 0.010684
alpha (deg) | Cl | Cd | Cm | Cl/Cd
-17 | -0.585 | 0.17651 | 0 | -3.313
-16.5 | -0.605 | 0.15895 | 0 | -3.809
-16 | -0.626 | 0.15381 | 0 | -4.068
-15.5 | -0.645 | 0.14509 | 0 | -4.447
-15 | -0.663 | 0.13514 | -0.001 | -4.909
-14.5 | -0.68 | 0.12284 | -0.001 | -5.539
-14 | -0.696 | 0.11636 | -0.001 | -5.977
-13.5 | -0.708 | 0.10912 | -0.001 | -6.492
-13 | -0.718 | 0.10056 | -0.002 | -7.144
-12.5 | -0.726 | 0.09462 | -0.002 | -7.67
-12 | -0.73 | 0.08713 | -0.002 | -8.373
-11.5 | -0.73 | 0.08344 | -0.002 | -8.746
-11 | -0.726 | 0.07743 | -0.003 | -9.376
-10.5 | -0.718 | 0.07175 | -0.003 | -10.008
-10 | -0.706 | 0.06725 | -0.003 | -10.499
-9.5 | -0.69 | 0.06284 | -0.003 | -10.975
-9 | -0.669 | 0.05857 | -0.004 | -11.429
-8.5 | -0.645 | 0.05484 | -0.004 | -11.77
-8 | -0.617 | 0.05156 | -0.005 | -11.966
-7.5 | -0.586 | 0.04833 | -0.005 | -12.119
-7 | -0.55 | 0.0449 | -0.006 | -12.246
-6.5 | -0.629 | 0.01242 | -0.013 | -50.673
-6 | -0.58 | 0.01211 | -0.014 | -47.925
-5.5 | -0.529 | 0.01172 | -0.015 | -45.162
-5 | -0.476 | 0.01024 | -0.015 | -46.537
-4.5 | -0.421 | 0.01031 | -0.016 | -40.872
-4 | -0.365 | 0.01033 | -0.017 | -35.343
-3.5 | -0.308 | 0.01009 | -0.017 | -30.493
-3 | -0.249 | 0.00979 | -0.018 | -25.483
-2.5 | -0.191 | 0.00698 | -0.019 | -27.308
-2 | -0.132 | 0.00691 | -0.02 | -19.049
-1.5 | -0.072 | 0.00692 | -0.02 | -10.424
-1 | -0.013 | 0.00691 | -0.021 | -1.83
-0.5 | 0.047 | 0.00693 | -0.022 | 6.776
0 | 0.107 | 0.00697 | -0.022 | 15.31
0.5 | 0.166 | 0.00696 | -0.023 | 23.893
1 | 0.226 | 0.00698 | -0.024 | 32.352
1.5 | 0.285 | 0.00678 | -0.025 | 42.01
2 | 0.344 | 0.00677 | -0.025 | 50.782
2.5 | 0.402 | 0.00682 | -0.026 | 59
3 | 0.46 | 0.01045 | -0.027 | 44.027
3.5 | 0.517 | 0.01031 | -0.027 | 50.188
4 | 0.573 | 0.0106 | -0.028 | 54.1
4.5 | 0.628 | 0.01077 | -0.029 | 58.351
5 | 0.681 | 0.01222 | -0.029 | 55.782
5.5 | 0.733 | 0.01273 | -0.03 | 57.531
6 | 0.781 | 0.0132 | -0.031 | 59.195
6.5 | 0.825 | 0.01359 | -0.031 | 60.736
7 | 0.704 | 0.04494 | -0.015 | 15.66
7.5 | 0.733 | 0.04811 | -0.014 | 15.24
8 | 0.76 | 0.05167 | -0.014 | 14.701
8.5 | 0.783 | 0.05492 | -0.015 | 14.257
9 | 0.801 | 0.05857 | -0.014 | 13.673
9.5 | 0.816 | 0.0632 | -0.015 | 12.907
10 | 0.826 | 0.0674 | -0.015 | 12.253
10.5 | 0.832 | 0.07194 | -0.015 | 11.559
11 | 0.833 | 0.07728 | -0.015 | 10.778
11.5 | 0.83 | 0.08361 | -0.015 | 9.933
12 | 0.824 | 0.0901 | -0.015 | 9.146
12.5 | 0.814 | 0.09463 | -0.015 | 8.604
13 | 0.801 | 0.10429 | -0.015 | 7.683
13.5 | 0.786 | 0.11172 | -0.015 | 7.031
14 | 0.767 | 0.11895 | -0.015 | 6.452
14.5 | 0.748 | 0.12721 | -0.015 | 5.877
15 | 0.726 | 0.1341 | -0.015 | 5.416
15.5 | 0.704 | 0.14268 | -0.015 | 4.932
16 | 0.68 | 0.15096 | -0.015 | 4.508

## 26. Re 500k Mach 0.00 (2)
BIGFOIL.COM POLAR EXPORT
NACA65-112
NACA65-112 |  |  |  | Cl Max: | 0.9875 | at alpha= | 10 | deg
XFOIL ncrit=9 |  |  |  | L/D Max: | 64.3108 | at alpha= | 3.5 | deg
Re: | 500000 |  |  | Cd Min: | 0.15663 | at alpha= | -14.5 | deg
Mach: | 0 |  |  | Cl=0 at alpha= | -0.77249 | deg
|  |  |  | @ Cl=0.1, Cd= | 0.0072483
|  |  |  | @ Cl=0.4, Cd= | 0.00727
|  |  |  | @ Cl=0.6, Cd= | 0.01254
alpha (deg) | Cl | Cd | Cm | Cl/Cd
-14.5 | -0.6017 | 0.15663 | 0.0058 | -3.8415
-14 | -0.5922 | 0.1488 | 0.0021 | -3.9798
-13.5 | -0.5898 | 0.13832 | -0.0038 | -4.264
-13 | -0.5913 | 0.12619 | -0.011 | -4.6858
-12.5 | -0.6106 | 0.1103 | -0.0185 | -5.5358
-12 | -0.6121 | 0.10131 | -0.0225 | -6.0419
-11.5 | -0.6612 | 0.07752 | -0.0395 | -8.5294
-11 | -0.7139 | 0.065 | -0.0464 | -10.9831
-10.5 | -0.7528 | 0.05753 | -0.046 | -13.0853
-10 | -0.7681 | 0.0529 | -0.0422 | -14.5198
-9.5 | -0.77 | 0.04808 | -0.0391 | -16.015
-9 | -0.761 | 0.0438 | -0.036 | -17.3744
-8.5 | -0.7694 | 0.0296 | -0.0297 | -25.9932
-8 | -0.7134 | 0.02339 | -0.032 | -30.5002
-7.5 | -0.6524 | 0.02082 | -0.034 | -31.3353
-7 | -0.6015 | 0.01767 | -0.0336 | -34.0407
-6.5 | -0.5594 | 0.01571 | -0.0315 | -35.6079
-6 | -0.5157 | 0.01469 | -0.0295 | -35.1055
-5.5 | -0.4707 | 0.0137 | -0.0276 | -34.3577
-5 | -0.4295 | 0.0122 | -0.0254 | -35.2049
-4.5 | -0.3805 | 0.01153 | -0.0244 | -33.0009
-4 | -0.3315 | 0.0107 | -0.0234 | -30.9813
-3.5 | -0.2952 | 0.00805 | -0.0216 | -36.6708
-3 | -0.2476 | 0.00715 | -0.0205 | -34.6294
-2.5 | -0.1926 | 0.0071 | -0.0204 | -27.1268
-2 | -0.1386 | 0.00721 | -0.0197 | -19.2233
-1.5 | -0.0828 | 0.00727 | -0.0196 | -11.3893
-1 | -0.0258 | 0.00727 | -0.02 | -3.5488
-0.5 | 0.0309 | 0.00726 | -0.0203 | 4.2562
0 | 0.0882 | 0.00724 | -0.0208 | 12.1823
0.5 | 0.1452 | 0.00728 | -0.0212 | 19.9451
1 | 0.202 | 0.00732 | -0.0215 | 27.5956
1.5 | 0.259 | 0.00734 | -0.0219 | 35.2861
2 | 0.3155 | 0.00738 | -0.0222 | 42.7507
2.5 | 0.3692 | 0.00727 | -0.0215 | 50.784
3 | 0.4227 | 0.00727 | -0.0209 | 58.1431
3.5 | 0.4759 | 0.0074 | -0.0203 | 64.3108
4 | 0.515 | 0.00878 | -0.0178 | 58.656
4.5 | 0.5438 | 0.0115 | -0.0143 | 47.287
5 | 0.5896 | 0.01231 | -0.0127 | 47.896
5.5 | 0.6321 | 0.01325 | -0.0105 | 47.7057
6 | 0.6708 | 0.01434 | -0.0076 | 46.7782
6.5 | 0.7058 | 0.0152 | -0.0037 | 46.4342
7 | 0.743 | 0.01762 | -0.0011 | 42.168
7.5 | 0.8057 | 0.0189 | -0.0036 | 42.6296
8 | 0.8538 | 0.02065 | -0.0032 | 41.3462
8.5 | 0.901 | 0.02322 | -0.0029 | 38.8028
9 | 0.9427 | 0.02797 | -0.0018 | 33.704
9.5 | 0.976 | 0.03168 | 0.0007 | 30.8081
10 | 0.9875 | 0.03877 | 0.0051 | 25.4707
10.5 | 0.9723 | 0.04686 | 0.0111 | 20.749

## 27. Re 500k Mach 0.10 (1)
BIGFOIL.COM POLAR EXPORT
NACA65-112
NACA65-112 |  |  |  | Cl Max: | 0.823 | at alpha= | 10.5 | deg
JavaFoil+Calcfoil stall+Eppler ext transition |  |  |  | L/D Max: | 59.115 | at alpha= | 2.5 | deg
Re: | 500000 |  |  | Cd Min: | 0.00677 | at alpha= | 1.5 | deg
Mach: | 0.1 |  |  | Cl=0 at alpha= | -0.89167 | deg
|  |  |  | @ Cl=0.1, Cd= | 0.0069465
|  |  |  | @ Cl=0.4, Cd= | 0.006838
|  |  |  | @ Cl=0.6, Cd= | 0.010704
alpha (deg) | Cl | Cd | Cm | Cl/Cd
-16.5 | -0.56 | 0.16915 | 0 | -3.312
-16 | -0.584 | 0.15611 | 0 | -3.739
-15.5 | -0.607 | 0.15013 | 0 | -4.041
-15 | -0.628 | 0.13684 | -0.001 | -4.593
-14.5 | -0.649 | 0.12711 | -0.001 | -5.105
-14 | -0.668 | 0.11959 | -0.001 | -5.583
-13.5 | -0.684 | 0.11129 | -0.001 | -6.147
-13 | -0.698 | 0.10318 | -0.002 | -6.763
-12.5 | -0.708 | 0.09508 | -0.002 | -7.452
-12 | -0.716 | 0.08871 | -0.002 | -8.065
-11.5 | -0.718 | 0.08308 | -0.002 | -8.648
-11 | -0.718 | 0.0782 | -0.003 | -9.175
-10.5 | -0.712 | 0.0727 | -0.003 | -9.794
-10 | -0.702 | 0.06819 | -0.003 | -10.294
-9.5 | -0.687 | 0.06336 | -0.003 | -10.846
-9 | -0.668 | 0.05899 | -0.004 | -11.328
-8.5 | -0.645 | 0.05507 | -0.004 | -11.72
-8 | -0.618 | 0.05177 | -0.005 | -11.931
-7.5 | -0.587 | 0.04846 | -0.005 | -12.113
-7 | -0.551 | 0.04514 | -0.006 | -12.21
-6.5 | -0.514 | 0.04217 | -0.007 | -12.178
-6 | -0.582 | 0.01217 | -0.014 | -47.837
-5.5 | -0.531 | 0.01176 | -0.015 | -45.195
-5 | -0.478 | 0.01138 | -0.015 | -42.034
-4.5 | -0.423 | 0.01034 | -0.016 | -40.944
-4 | -0.367 | 0.01005 | -0.017 | -36.504
-3.5 | -0.309 | 0.01007 | -0.018 | -30.693
-3 | -0.251 | 0.00985 | -0.018 | -25.451
-2.5 | -0.192 | 0.00697 | -0.019 | -27.493
-2 | -0.132 | 0.00698 | -0.02 | -18.932
-1.5 | -0.073 | 0.0069 | -0.02 | -10.505
-1 | -0.013 | 0.0069 | -0.021 | -1.842
-0.5 | 0.047 | 0.00692 | -0.022 | 6.821
0 | 0.107 | 0.00695 | -0.023 | 15.421
0.5 | 0.167 | 0.00699 | -0.023 | 23.906
1 | 0.227 | 0.007 | -0.024 | 32.447
1.5 | 0.286 | 0.00677 | -0.025 | 42.267
2 | 0.345 | 0.00681 | -0.025 | 50.744
2.5 | 0.404 | 0.00684 | -0.026 | 59.115
3 | 0.462 | 0.01055 | -0.027 | 43.829
3.5 | 0.52 | 0.01033 | -0.027 | 50.33
4 | 0.576 | 0.01063 | -0.028 | 54.17
4.5 | 0.631 | 0.0108 | -0.029 | 58.432
5 | 0.684 | 0.01229 | -0.029 | 55.693
5.5 | 0.735 | 0.01279 | -0.03 | 57.498
6 | 0.784 | 0.01329 | -0.031 | 59.006
6.5 | 0.673 | 0.0422 | -0.015 | 15.941
7 | 0.705 | 0.04502 | -0.015 | 15.658
7.5 | 0.734 | 0.04845 | -0.014 | 15.155
8 | 0.76 | 0.05201 | -0.014 | 14.611
8.5 | 0.782 | 0.05543 | -0.015 | 14.113
9 | 0.799 | 0.05885 | -0.014 | 13.58
9.5 | 0.812 | 0.06401 | -0.015 | 12.686
10 | 0.82 | 0.06745 | -0.015 | 12.154
10.5 | 0.823 | 0.07321 | -0.015 | 11.244
11 | 0.822 | 0.07983 | -0.015 | 10.296
11.5 | 0.816 | 0.08521 | -0.015 | 9.578
12 | 0.807 | 0.0907 | -0.015 | 8.893
12.5 | 0.793 | 0.0974 | -0.015 | 8.143
13 | 0.776 | 0.10503 | -0.015 | 7.393
13.5 | 0.757 | 0.11338 | -0.015 | 6.676
14 | 0.735 | 0.12089 | -0.015 | 6.081
14.5 | 0.711 | 0.13026 | -0.015 | 5.462
15 | 0.686 | 0.14036 | -0.015 | 4.89
15.5 | 0.66 | 0.14605 | -0.015 | 4.521

## 28. Re 500k Mach 0.10 (2)
BIGFOIL.COM POLAR EXPORT
NACA65-112
NACA65-112 |  |  |  | Cl Max: | 0.9773 | at alpha= | 10 | deg
XFOIL ncrit=9 |  |  |  | L/D Max: | 64.4011 | at alpha= | 3.5 | deg
Re: | 500000 |  |  | Cd Min: | 0.04805 | at alpha= | 10.5 | deg
Mach: | 0.1 |  |  | Cl=0 at alpha= | -99 | deg
|  |  |  | @ Cl=0.1, Cd= | 0.007276
|  |  |  | @ Cl=0.4, Cd= | 0.00729
|  |  |  | @ Cl=0.6, Cd= | 0.012573
alpha (deg) | Cl | Cd | Cm | Cl/Cd
0 | 0.0886 | 0.00727 | -0.0209 | 12.1871
0.5 | 0.1459 | 0.0073 | -0.0213 | 19.9863
1 | 0.2031 | 0.00734 | -0.0216 | 27.6703
1.5 | 0.2605 | 0.00737 | -0.022 | 35.346
2 | 0.3172 | 0.0074 | -0.0222 | 42.8649
2.5 | 0.3712 | 0.00729 | -0.0215 | 50.9191
3 | 0.4251 | 0.00729 | -0.0209 | 58.3128
3.5 | 0.4785 | 0.00743 | -0.0204 | 64.4011
4 | 0.5158 | 0.00902 | -0.0175 | 57.184
4.5 | 0.5464 | 0.01155 | -0.0142 | 47.3074
5 | 0.5923 | 0.01238 | -0.0125 | 47.8433
5.5 | 0.6339 | 0.01342 | -0.0101 | 47.2355
6 | 0.6736 | 0.01447 | -0.0072 | 46.5515
6.5 | 0.708 | 0.01537 | -0.0032 | 46.0638
7 | 0.7455 | 0.01777 | -0.0005 | 41.9527
7.5 | 0.8085 | 0.01917 | -0.0029 | 42.1753
8 | 0.8571 | 0.02105 | -0.0026 | 40.7173
8.5 | 0.9045 | 0.02407 | -0.0022 | 37.5779
9 | 0.9437 | 0.02871 | -0.0006 | 32.8701
9.5 | 0.9727 | 0.03319 | 0.0024 | 29.307
10 | 0.9773 | 0.04062 | 0.0073 | 24.0596
10.5 | 0.9558 | 0.04805 | 0.0139 | 19.8918

## 29. Re 500k Mach 0.25 (1)
BIGFOIL.COM POLAR EXPORT
NACA65-112
NACA65-112 |  |  |  | Cl Max: | 0.798 | at alpha= | 6 | deg
JavaFoil+Calcfoil stall+Eppler ext transition |  |  |  | L/D Max: | 59.793 | at alpha= | 2.5 | deg
Re: | 500000 |  |  | Cd Min: | 0.00675 | at alpha= | -1.5 | deg
Mach: | 0.25 |  |  | Cl=0 at alpha= | -0.89516 | deg
|  |  |  | @ Cl=0.1, Cd= | 0.0069867
|  |  |  | @ Cl=0.4, Cd= | 0.0069275
|  |  |  | @ Cl=0.6, Cd= | 0.010916
alpha (deg) | Cl | Cd | Cm | Cl/Cd
-15 | -0.293 | 0.17187 | -0.001 | -1.704
-14.5 | -0.356 | 0.16043 | -0.001 | -2.218
-14 | -0.413 | 0.14354 | -0.001 | -2.878
-13.5 | -0.466 | 0.13998 | -0.001 | -3.326
-13 | -0.513 | 0.11905 | -0.002 | -4.309
-12.5 | -0.555 | 0.11317 | -0.002 | -4.906
-12 | -0.591 | 0.09888 | -0.002 | -5.98
-11.5 | -0.621 | 0.09194 | -0.002 | -6.75
-11 | -0.643 | 0.08325 | -0.003 | -7.72
-10.5 | -0.657 | 0.07792 | -0.003 | -8.434
-10 | -0.664 | 0.07231 | -0.003 | -9.181
-9.5 | -0.663 | 0.06636 | -0.004 | -9.994
-9 | -0.655 | 0.06154 | -0.004 | -10.644
-8.5 | -0.64 | 0.0572 | -0.004 | -11.189
-8 | -0.619 | 0.05319 | -0.005 | -11.634
-7.5 | -0.592 | 0.04925 | -0.005 | -12.026
-7 | -0.558 | 0.04601 | -0.006 | -12.136
-6.5 | -0.522 | 0.04294 | -0.006 | -12.15
-6 | -0.593 | 0.0124 | -0.014 | -47.807
-5.5 | -0.542 | 0.01206 | -0.015 | -44.967
-5 | -0.489 | 0.01164 | -0.016 | -41.977
-4.5 | -0.433 | 0.01121 | -0.016 | -38.654
-4 | -0.376 | 0.01023 | -0.017 | -36.752
-3.5 | -0.317 | 0.0099 | -0.018 | -32.027
-3 | -0.257 | 0.01 | -0.019 | -25.727
-2.5 | -0.197 | 0.00679 | -0.019 | -29
-2 | -0.136 | 0.00677 | -0.02 | -20.07
-1.5 | -0.074 | 0.00675 | -0.021 | -11.033
-1 | -0.013 | 0.00701 | -0.022 | -1.862
-0.5 | 0.049 | 0.00697 | -0.022 | 6.964
0 | 0.11 | 0.00699 | -0.023 | 15.759
0.5 | 0.172 | 0.00703 | -0.024 | 24.425
1 | 0.233 | 0.00677 | -0.025 | 34.454
1.5 | 0.294 | 0.00681 | -0.025 | 43.191
2 | 0.355 | 0.00686 | -0.026 | 51.762
2.5 | 0.415 | 0.00695 | -0.027 | 59.793
3 | 0.475 | 0.01022 | -0.027 | 46.465
3.5 | 0.533 | 0.01036 | -0.028 | 51.457
4 | 0.591 | 0.01068 | -0.029 | 55.336
4.5 | 0.646 | 0.01212 | -0.029 | 53.319
5 | 0.7 | 0.01263 | -0.03 | 55.381
5.5 | 0.75 | 0.01314 | -0.031 | 57.095
6 | 0.798 | 0.01371 | -0.031 | 58.241
6.5 | 0.684 | 0.04277 | -0.016 | 15.986
7 | 0.713 | 0.04617 | -0.015 | 15.439
7.5 | 0.738 | 0.0497 | -0.014 | 14.845
8 | 0.757 | 0.05335 | -0.014 | 14.189
8.5 | 0.771 | 0.05681 | -0.014 | 13.564
9 | 0.777 | 0.06238 | -0.014 | 12.453
9.5 | 0.776 | 0.06738 | -0.014 | 11.51
10 | 0.766 | 0.07249 | -0.015 | 10.574
10.5 | 0.749 | 0.07787 | -0.015 | 9.623
11 | 0.724 | 0.08421 | -0.014 | 8.6

## 30. Re 500k Mach 0.25 (2)
BIGFOIL.COM POLAR EXPORT
NACA65-112
NACA65-112 |  |  |  | Cl Max: | 0.934 | at alpha= | 9 | deg
XFOIL ncrit=9 |  |  |  | L/D Max: | 64.7832 | at alpha= | 3.5 | deg
Re: | 500000 |  |  | Cd Min: | 0.24524 | at alpha= | -20 | deg
Mach: | 0.25 |  |  | Cl=0 at alpha= | -0.76728 | deg
|  |  |  | @ Cl=0.1, Cd= | 0.0073973
|  |  |  | @ Cl=0.4, Cd= | 0.0073963
|  |  |  | @ Cl=0.6, Cd= | 0.012695
alpha (deg) | Cl | Cd | Cm | Cl/Cd
-20 | -0.7635 | 0.24524 | 0.055 | -3.1133
-19.5 | -0.7461 | 0.23838 | 0.0506 | -3.1299
-19 | -0.7304 | 0.23054 | 0.0448 | -3.1682
-18.5 | -0.7186 | 0.223 | 0.0388 | -3.2224
-18 | -0.7 | 0.21464 | 0.0357 | -3.2613
-17.5 | -0.6807 | 0.20831 | 0.0328 | -3.2677
-17 | -0.6641 | 0.20149 | 0.0289 | -3.2959
-16.5 | -0.6488 | 0.19385 | 0.0246 | -3.3469
-16 | -0.6418 | 0.18464 | 0.0176 | -3.476
-15.5 | -0.6298 | 0.17602 | 0.0126 | -3.578
-15 | -0.6117 | 0.1688 | 0.0112 | -3.6238
-14.5 | -0.5971 | 0.16172 | 0.0078 | -3.6922
-14 | -0.5863 | 0.15363 | 0.0038 | -3.8163
-13.5 | -0.5848 | 0.14232 | -0.0038 | -4.1091
-13 | -0.5798 | 0.13217 | -0.0091 | -4.3868
-12.5 | -0.5805 | 0.12223 | -0.0124 | -4.7492
-12 | -0.5726 | 0.11485 | -0.0154 | -4.9856
-11.5 | -0.5696 | 0.10626 | -0.0196 | -5.3604
-11 | -0.5769 | 0.09444 | -0.0265 | -6.1086
-10.5 | -0.6006 | 0.07753 | -0.0387 | -7.7467
-10 | -0.6433 | 0.06418 | -0.0476 | -10.0234
-9.5 | -0.6833 | 0.0559 | -0.0487 | -12.2236
-9 | -0.7157 | 0.05291 | -0.0424 | -13.5267
-8.5 | -0.7548 | 0.03843 | -0.0359 | -19.6409
-8 | -0.7182 | 0.02889 | -0.0383 | -24.8598
-7.5 | -0.6658 | 0.02354 | -0.0391 | -28.2838
-7 | -0.6197 | 0.02087 | -0.037 | -29.6933
-6.5 | -0.5755 | 0.01713 | -0.0347 | -33.596
-6 | -0.5303 | 0.01569 | -0.0323 | -33.7986
-5.5 | -0.4838 | 0.01439 | -0.0302 | -33.6206
-5 | -0.4411 | 0.01281 | -0.0276 | -34.434
-4.5 | -0.3924 | 0.01191 | -0.0261 | -32.9471
-4 | -0.3426 | 0.01101 | -0.0248 | -31.1172
-3.5 | -0.2963 | 0.00956 | -0.0234 | -30.9937
-3 | -0.2573 | 0.00731 | -0.0214 | -35.1984
-2.5 | -0.2005 | 0.00721 | -0.0211 | -27.8086
-2 | -0.144 | 0.00732 | -0.0205 | -19.6721
-1.5 | -0.0867 | 0.00743 | -0.0201 | -11.6689
-1 | -0.0276 | 0.00739 | -0.0205 | -3.7348
-0.5 | 0.0317 | 0.00738 | -0.021 | 4.2954
0.5 | 0.15 | 0.00741 | -0.0218 | 20.2429
1 | 0.2093 | 0.00745 | -0.0222 | 28.094
1.5 | 0.2684 | 0.00753 | -0.0226 | 35.6441
2 | 0.3267 | 0.00753 | -0.0227 | 43.3865
2.5 | 0.3825 | 0.00739 | -0.0219 | 51.7591
3 | 0.4384 | 0.00741 | -0.0213 | 59.1633
3.5 | 0.493 | 0.00761 | -0.0205 | 64.7832
4 | 0.5199 | 0.0103 | -0.0162 | 50.4757
4.5 | 0.5601 | 0.01193 | -0.0136 | 46.9489
5 | 0.6065 | 0.01282 | -0.0115 | 47.3089
5.5 | 0.6445 | 0.0142 | -0.008 | 45.3873
6 | 0.6854 | 0.01517 | -0.0048 | 45.1813
6.5 | 0.719 | 0.0164 | -0.0003 | 43.8415
7 | 0.7588 | 0.01882 | 0.0029 | 40.3188
7.5 | 0.8242 | 0.02099 | 0.0008 | 39.2663
8 | 0.8733 | 0.02366 | 0.0015 | 36.9104
8.5 | 0.913 | 0.02911 | 0.003 | 31.3638
9 | 0.934 | 0.03405 | 0.0071 | 27.4302
9.5 | 0.9336 | 0.04062 | 0.0126 | 22.9838
10 | 0.9088 | 0.04697 | 0.0191 | 19.3485
10.5 | 0.8748 | 0.0543 | 0.0225 | 16.1105
11 | 0.839 | 0.06301 | 0.0218 | 13.3153
11.5 | 0.7584 | 0.08472 | 0.012 | 8.9518
12 | 0.7198 | 0.10654 | -0.0034 | 6.7561
12.5 | 0.7154 | 0.11777 | -0.0093 | 6.0746
13 | 0.7019 | 0.13143 | -0.0154 | 5.3405
13.5 | 0.7024 | 0.14393 | -0.0223 | 4.8802
14 | 0.7029 | 0.15741 | -0.0311 | 4.4654

## 31. Re 500k Mach 0.50 (1)
BIGFOIL.COM POLAR EXPORT
NACA65-112
NACA65-112 |  |  |  | Cl Max: | 1.112 | at alpha= | 20 | deg
JavaFoil+Calcfoil stall+Eppler ext transition |  |  |  | L/D Max: | 65.233 | at alpha= | 2.5 | deg
Re: | 500000 |  |  | Cd Min: | 0.00676 | at alpha= | 0 | deg
Mach: | 0.5 |  |  | Cl=0 at alpha= | -0.8913 | deg
|  |  |  | @ Cl=0.1, Cd= | 0.00686
|  |  |  | @ Cl=0.4, Cd= | 0.0069778
|  |  |  | @ Cl=0.6, Cd= | 0.012467
alpha (deg) | Cl | Cd | Cm | Cl/Cd
-20 | -1.031 | 0.22402 | 0.003 | -4.604
-19.5 | -1.005 | 0.2138 | 0.003 | -4.702
-19 | -0.979 | 0.20718 | 0.002 | -4.727
-18.5 | -0.951 | 0.2075 | 0.002 | -4.582
-18 | -0.924 | 0.20279 | 0.001 | -4.558
-17.5 | -0.898 | 0.19822 | 0.001 | -4.53
-17 | -0.872 | 0.19253 | 0.001 | -4.528
-16.5 | -0.845 | 0.18917 | 0 | -4.469
-16 | -0.817 | 0.17655 | 0 | -4.629
-15.5 | -0.79 | 0.17174 | -0.001 | -4.603
-15 | -0.764 | 0.16354 | -0.001 | -4.671
-14.5 | -0.737 | 0.16346 | -0.001 | -4.512
-14 | -0.711 | 0.16085 | -0.002 | -4.42
-13.5 | -0.683 | 0.14463 | -0.002 | -4.721
-13 | -0.656 | 0.14357 | -0.002 | -4.569
-12.5 | -0.629 | 0.14 | -0.003 | -4.495
-12 | -0.603 | 0.13016 | -0.003 | -4.63
-11.5 | -0.576 | 0.12701 | -0.003 | -4.534
-11 | -0.548 | 0.12041 | -0.003 | -4.55
-10.5 | -0.521 | 0.11022 | -0.004 | -4.728
-10 | -0.494 | 0.10796 | -0.004 | -4.578
-9.5 | -0.467 | 0.11053 | -0.004 | -4.227
-9 | -0.44 | 0.10799 | -0.005 | -4.077
-8.5 | -0.413 | 0.09879 | -0.005 | -4.178
-8 | -0.386 | 0.08933 | -0.005 | -4.319
-7.5 | -0.359 | 0.09151 | -0.005 | -3.92
-7 | -0.47 | 0.058 | -0.005 | -8.098
-6.5 | -0.513 | 0.04908 | -0.006 | -10.453
-6 | -0.501 | 0.04407 | -0.006 | -11.363
-5.5 | -0.471 | 0.0406 | -0.007 | -11.593
-5 | -0.431 | 0.03763 | -0.008 | -11.46
-4.5 | -0.473 | 0.01236 | -0.018 | -38.291
-4 | -0.413 | 0.01182 | -0.019 | -34.983
-3.5 | -0.351 | 0.01139 | -0.02 | -30.776
-3 | -0.286 | 0.01098 | -0.021 | -26.021
-2.5 | -0.219 | 0.01065 | -0.022 | -20.557
-2 | -0.152 | 0.00703 | -0.023 | -21.561
-1.5 | -0.083 | 0.00699 | -0.023 | -11.903
-1 | -0.015 | 0.00704 | -0.024 | -2.072
-0.5 | 0.054 | 0.00706 | -0.025 | 7.683
0 | 0.123 | 0.00676 | -0.026 | 18.203
0.5 | 0.192 | 0.0068 | -0.027 | 28.208
1 | 0.261 | 0.00686 | -0.027 | 37.971
1.5 | 0.328 | 0.0069 | -0.028 | 47.617
2 | 0.396 | 0.00697 | -0.029 | 56.832
2.5 | 0.463 | 0.0071 | -0.03 | 65.233
3 | 0.527 | 0.01185 | -0.031 | 44.464
3.5 | 0.59 | 0.01237 | -0.031 | 47.668
4 | 0.65 | 0.01295 | -0.032 | 50.154
4.5 | 0.705 | 0.01365 | -0.033 | 51.688
5 | 0.617 | 0.03733 | -0.016 | 16.514
5.5 | 0.65 | 0.0405 | -0.015 | 16.04
6 | 0.672 | 0.04436 | -0.014 | 15.14
6.5 | 0.654 | 0.05043 | -0.014 | 12.977
7 | 0.426 | 0.06621 | -0.013 | 6.439
7.5 | 0.453 | 0.09084 | -0.015 | 4.991
8 | 0.48 | 0.09552 | -0.015 | 5.024
8.5 | 0.507 | 0.09788 | -0.015 | 5.175
9 | 0.534 | 0.10872 | -0.017 | 4.911
9.5 | 0.56 | 0.11134 | -0.017 | 5.034
10 | 0.587 | 0.11408 | -0.018 | 5.145
10.5 | 0.613 | 0.11348 | -0.018 | 5.405
11 | 0.64 | 0.12043 | -0.019 | 5.314
11.5 | 0.667 | 0.13201 | -0.02 | 5.054
12 | 0.693 | 0.1353 | -0.021 | 5.125
12.5 | 0.72 | 0.14022 | -0.021 | 5.132
13 | 0.746 | 0.14162 | -0.021 | 5.266
13.5 | 0.774 | 0.1442 | -0.023 | 5.364
14 | 0.8 | 0.1599 | -0.024 | 5.001
14.5 | 0.826 | 0.15646 | -0.024 | 5.278
15 | 0.852 | 0.16554 | -0.024 | 5.144
15.5 | 0.878 | 0.17295 | -0.025 | 5.076
16 | 0.906 | 0.17613 | -0.027 | 5.142
16.5 | 0.931 | 0.18538 | -0.027 | 5.024
17 | 0.957 | 0.18827 | -0.027 | 5.083
17.5 | 0.983 | 0.19807 | -0.028 | 4.961
18 | 1.011 | 0.20909 | -0.029 | 4.836
18.5 | 1.036 | 0.20911 | -0.03 | 4.956
19 | 1.062 | 0.21075 | -0.03 | 5.038
19.5 | 1.087 | 0.2211 | -0.03 | 4.916
20 | 1.112 | 0.22767 | -0.031 | 4.886

## 32. Re 500k Mach 0.50 (2)
BIGFOIL.COM POLAR EXPORT
NACA65-112
NACA65-112 |  |  |  | Cl Max: | 0.9562 | at alpha= | 20 | deg
XFOIL ncrit=9 |  |  |  | L/D Max: | 62.0703 | at alpha= | 3 | deg
Re: | 500000 |  |  | Cd Min: | 0.28252 | at alpha= | 20 | deg
Mach: | 0.5 |  |  | Cl=0 at alpha= | -0.75 | deg
|  |  |  | @ Cl=0.1, Cd= | 0.00793
|  |  |  | @ Cl=0.4, Cd= | 0.0079829
|  |  |  | @ Cl=0.6, Cd= | 0.013617
alpha (deg) | Cl | Cd | Cm | Cl/Cd
-20 | -0.8297 | 0.2689 | 0.0675 | -3.0855
-19.5 | -0.8089 | 0.26025 | 0.0611 | -3.1082
-18.5 | -0.7658 | 0.24296 | 0.0513 | -3.152
-18 | -0.744 | 0.23505 | 0.0467 | -3.1653
-17.5 | -0.7226 | 0.22688 | 0.0418 | -3.1849
-17 | -0.7018 | 0.21818 | 0.0363 | -3.2166
-16.5 | -0.6875 | 0.20951 | 0.029 | -3.2815
-16 | -0.6668 | 0.20005 | 0.0248 | -3.3332
-15.5 | -0.643 | 0.19255 | 0.0219 | -3.3394
-15 | -0.6234 | 0.18454 | 0.0176 | -3.3781
-14.5 | -0.6079 | 0.17545 | 0.0113 | -3.4648
-14 | -0.5965 | 0.16626 | 0.0048 | -3.5878
-13.5 | -0.5816 | 0.15652 | 0.0008 | -3.7158
-13 | -0.561 | 0.14905 | -0.0016 | -3.7638
-12.5 | -0.5458 | 0.14106 | -0.0055 | -3.8693
-12 | -0.5407 | 0.13064 | -0.0135 | -4.1389
-11.5 | -0.5326 | 0.1207 | -0.0191 | -4.4126
-11 | -0.5278 | 0.11133 | -0.0218 | -4.7409
-10.5 | -0.5197 | 0.10313 | -0.0252 | -5.0393
-10 | -0.5169 | 0.09395 | -0.0299 | -5.5019
-9.5 | -0.5281 | 0.08019 | -0.0382 | -6.5856
-9 | -0.5516 | 0.06474 | -0.0495 | -8.5202
-8.5 | -0.587 | 0.05114 | -0.0577 | -11.4783
-8 | -0.6169 | 0.04326 | -0.0589 | -14.2603
-7.5 | -0.627 | 0.03567 | -0.0614 | -17.5778
-7 | -0.6263 | 0.02994 | -0.0567 | -20.9185
-6.5 | -0.6134 | 0.02511 | -0.05 | -24.4285
-6 | -0.5769 | 0.02098 | -0.0453 | -27.4976
-5.5 | -0.5249 | 0.01804 | -0.0419 | -29.0965
-5 | -0.4697 | 0.0158 | -0.0389 | -29.7278
-4.5 | -0.4241 | 0.01373 | -0.035 | -30.8886
-4 | -0.3732 | 0.01253 | -0.032 | -29.7845
-3.5 | -0.3203 | 0.01141 | -0.0295 | -28.0719
-3 | -0.2723 | 0.00973 | -0.027 | -27.9856
-2.5 | -0.2305 | 0.00769 | -0.0239 | -29.974
-2 | -0.1657 | 0.00772 | -0.0231 | -21.4637
-1.5 | -0.1011 | 0.00795 | -0.0221 | -12.717
-1 | -0.0338 | 0.00794 | -0.0225 | -4.2569
-0.5 | 0.0338 | 0.00793 | -0.023 | 4.2623
0 | 0.1008 | 0.00793 | -0.0235 | 12.7112
0.5 | 0.1683 | 0.00797 | -0.024 | 21.1167
1 | 0.2357 | 0.00802 | -0.0245 | 29.389
1.5 | 0.3028 | 0.00809 | -0.0248 | 37.4289
2 | 0.3695 | 0.00808 | -0.0247 | 45.7302
2.5 | 0.4323 | 0.00788 | -0.0231 | 54.8604
3 | 0.4947 | 0.00797 | -0.0217 | 62.0703
3.5 | 0.5186 | 0.01056 | -0.0153 | 49.1098
4 | 0.5562 | 0.01245 | -0.0108 | 44.6747
4.5 | 0.602 | 0.01367 | -0.0068 | 44.038
5 | 0.6401 | 0.01519 | -0.0017 | 42.1396
5.5 | 0.6751 | 0.017 | 0.0042 | 39.7118
6 | 0.7163 | 0.01896 | 0.0094 | 37.7795
7 | 0.7919 | 0.02619 | 0.0203 | 30.2367
7.5 | 0.816 | 0.03203 | 0.0235 | 25.4761
8 | 0.8054 | 0.0384 | 0.0282 | 20.974
8.5 | 0.7822 | 0.04573 | 0.0303 | 17.1047
9 | 0.7521 | 0.05477 | 0.0287 | 13.732
9.5 | 0.719 | 0.0662 | 0.0227 | 10.861
10 | 0.6898 | 0.08085 | 0.0122 | 8.5318
10.5 | 0.6741 | 0.09652 | 0.0018 | 6.984
11 | 0.6665 | 0.1105 | -0.0049 | 6.0317
11.5 | 0.6638 | 0.12147 | -0.0095 | 5.4647
12 | 0.6691 | 0.13321 | -0.0164 | 5.0229
12.5 | 0.6738 | 0.14565 | -0.0255 | 4.6262
13 | 0.6865 | 0.15508 | -0.0307 | 4.4267
13.5 | 0.7039 | 0.16346 | -0.0347 | 4.3063
14 | 0.7221 | 0.17248 | -0.0375 | 4.1866
14.5 | 0.7374 | 0.18267 | -0.0437 | 4.0368
15 | 0.7485 | 0.19314 | -0.0523 | 3.8754
15.5 | 0.7683 | 0.20158 | -0.0572 | 3.8114
16 | 0.7907 | 0.20959 | -0.0611 | 3.7726
17 | 0.8288 | 0.22874 | -0.0724 | 3.6233
17.5 | 0.8483 | 0.23825 | -0.0792 | 3.5605
18 | 0.8699 | 0.24699 | -0.0846 | 3.522
18.5 | 0.8919 | 0.25526 | -0.0897 | 3.4941
19 | 0.9169 | 0.26431 | -0.0928 | 3.469
19.5 | 0.935 | 0.27305 | -0.0998 | 3.4243
20 | 0.9562 | 0.28252 | -0.107 | 3.3845

## 33. Re 750k Mach 0.00 (1)
BIGFOIL.COM POLAR EXPORT
NACA65-112
NACA65-112 |  |  |  | Cl Max: | 0.903 | at alpha= | 7.5 | deg
JavaFoil+Calcfoil stall+Eppler ext transition |  |  |  | L/D Max: | 65.954 | at alpha= | 2.5 | deg
Re: | 750000 |  |  | Cd Min: | 0.0061 | at alpha= | 2.5 | deg
Mach: | 0 |  |  | Cl=0 at alpha= | -0.89167 | deg
|  |  |  | @ Cl=0.1, Cd= | 0.00617
|  |  |  | @ Cl=0.4, Cd= | 0.0061102
|  |  |  | @ Cl=0.6, Cd= | 0.0098724
alpha (deg) | Cl | Cd | Cm | Cl/Cd
-17 | -0.585 | 0.16031 | 0 | -3.649
-16.5 | -0.606 | 0.15337 | 0 | -3.949
-16 | -0.626 | 0.14466 | 0 | -4.327
-15.5 | -0.645 | 0.13513 | 0 | -4.776
-15 | -0.664 | 0.12711 | -0.001 | -5.221
-14.5 | -0.681 | 0.11653 | -0.001 | -5.841
-14 | -0.696 | 0.11031 | -0.001 | -6.308
-13.5 | -0.709 | 0.10304 | -0.001 | -6.878
-13 | -0.719 | 0.096 | -0.002 | -7.487
-12.5 | -0.726 | 0.09044 | -0.002 | -8.029
-12 | -0.73 | 0.08501 | -0.002 | -8.585
-11.5 | -0.73 | 0.08 | -0.003 | -9.127
-11 | -0.726 | 0.07451 | -0.003 | -9.747
-10.5 | -0.718 | 0.06897 | -0.003 | -10.417
-10 | -0.707 | 0.06543 | -0.003 | -10.798
-9.5 | -0.69 | 0.06102 | -0.004 | -11.311
-9 | -0.67 | 0.05665 | -0.004 | -11.83
-8.5 | -0.646 | 0.05308 | -0.005 | -12.174
-8 | -0.618 | 0.05012 | -0.005 | -12.324
-7.5 | -0.589 | 0.04575 | -0.006 | -12.875
-7 | -0.677 | 0.01206 | -0.012 | -56.152
-6.5 | -0.631 | 0.01162 | -0.013 | -54.271
-6 | -0.582 | 0.01121 | -0.014 | -51.917
-5.5 | -0.53 | 0.01021 | -0.015 | -51.968
-5 | -0.477 | 0.00979 | -0.015 | -48.739
-4.5 | -0.422 | 0.00986 | -0.016 | -42.769
-4 | -0.365 | 0.00956 | -0.017 | -38.212
-3.5 | -0.308 | 0.00924 | -0.017 | -33.312
-3 | -0.249 | 0.00898 | -0.018 | -27.779
-2.5 | -0.191 | 0.00618 | -0.019 | -30.868
-2 | -0.132 | 0.00615 | -0.02 | -21.395
-1.5 | -0.072 | 0.00612 | -0.02 | -11.788
-1 | -0.013 | 0.00612 | -0.021 | -2.067
-0.5 | 0.047 | 0.00617 | -0.022 | 7.61
0 | 0.107 | 0.00617 | -0.022 | 17.303
0.5 | 0.166 | 0.0062 | -0.023 | 26.848
1 | 0.226 | 0.00621 | -0.024 | 36.386
1.5 | 0.285 | 0.00625 | -0.025 | 45.605
2 | 0.344 | 0.0063 | -0.025 | 54.637
2.5 | 0.403 | 0.0061 | -0.026 | 65.954
3 | 0.46 | 0.00966 | -0.027 | 47.645
3.5 | 0.518 | 0.0099 | -0.027 | 52.267
4 | 0.574 | 0.00974 | -0.028 | 58.936
4.5 | 0.629 | 0.01002 | -0.029 | 62.761
5 | 0.682 | 0.01041 | -0.029 | 65.556
5.5 | 0.734 | 0.01187 | -0.03 | 61.817
6 | 0.783 | 0.01233 | -0.031 | 63.496
6.5 | 0.827 | 0.0127 | -0.031 | 65.136
7 | 0.867 | 0.01323 | -0.032 | 65.571
7.5 | 0.903 | 0.01372 | -0.032 | 65.796
8 | 0.761 | 0.04995 | -0.015 | 15.233
8.5 | 0.785 | 0.05303 | -0.016 | 14.796
9 | 0.802 | 0.05666 | -0.015 | 14.154
9.5 | 0.817 | 0.06114 | -0.016 | 13.357
10 | 0.827 | 0.06515 | -0.016 | 12.689
10.5 | 0.832 | 0.06969 | -0.016 | 11.945
11 | 0.834 | 0.0754 | -0.016 | 11.058
11.5 | 0.831 | 0.08133 | -0.016 | 10.22
12 | 0.825 | 0.08675 | -0.016 | 9.506
12.5 | 0.815 | 0.09153 | -0.016 | 8.902

## 34. Re 750k Mach 0.00 (2)
BIGFOIL.COM POLAR EXPORT
NACA65-112
NACA65-112 |  |  |  | Cl Max: | 1.0918 | at alpha= | 11.5 | deg
XFOIL ncrit=9 |  |  |  | L/D Max: | 70.8419 | at alpha= | 3.5 | deg
Re: | 750000 |  |  | Cd Min: | 0.19538 | at alpha= | 16.5 | deg
Mach: | 0 |  |  | Cl=0 at alpha= | -0.77787 | deg
|  |  |  | @ Cl=0.1, Cd= | 0.0060592
|  |  |  | @ Cl=0.4, Cd= | 0.0062442
|  |  |  | @ Cl=0.6, Cd= | 0.011109
alpha (deg) | Cl | Cd | Cm | Cl/Cd
-15.5 | -0.627 | 0.16909 | 0.0114 | -3.7081
-15 | -0.6202 | 0.1601 | 0.0078 | -3.8738
-14.5 | -0.6043 | 0.15449 | 0.0052 | -3.9116
-14 | -0.5957 | 0.14649 | 0.0013 | -4.0665
-13.5 | -0.5959 | 0.13406 | -0.0055 | -4.445
-13 | -0.5968 | 0.12248 | -0.0111 | -4.8726
-12.5 | -0.607 | 0.10805 | -0.0183 | -5.6178
-11.5 | -0.794 | 0.05314 | -0.0471 | -14.9417
-11 | -0.8461 | 0.04422 | -0.0445 | -19.1339
-10.5 | -0.8863 | 0.03668 | -0.0368 | -24.163
-10 | -0.8819 | 0.03164 | -0.0321 | -27.8729
-9.5 | -0.8721 | 0.02564 | -0.0278 | -34.0133
-9 | -0.8227 | 0.02333 | -0.0289 | -35.2636
-8.5 | -0.7624 | 0.02035 | -0.0317 | -37.4644
-8 | -0.7121 | 0.01826 | -0.0315 | -38.9978
-7.5 | -0.6707 | 0.01633 | -0.0293 | -41.0716
-7 | -0.6288 | 0.01478 | -0.0273 | -42.544
-6.5 | -0.5838 | 0.01376 | -0.0258 | -42.4273
-6 | -0.5366 | 0.01291 | -0.0245 | -41.5647
-5.5 | -0.4925 | 0.01162 | -0.0229 | -42.3838
-5 | -0.443 | 0.01091 | -0.0221 | -40.6049
-4.5 | -0.392 | 0.01027 | -0.0215 | -38.1694
-4 | -0.34 | 0.00969 | -0.0211 | -35.0877
-3.5 | -0.2913 | 0.00854 | -0.0205 | -34.1101
-3 | -0.2498 | 0.00632 | -0.0195 | -39.5253
-2.5 | -0.1949 | 0.0061 | -0.0195 | -31.9508
-2 | -0.1386 | 0.00602 | -0.0197 | -23.0233
-1.5 | -0.0826 | 0.00605 | -0.0197 | -13.6529
-1 | -0.0255 | 0.00607 | -0.0201 | -4.201
-0.5 | 0.0319 | 0.00606 | -0.0205 | 5.264
0 | 0.0894 | 0.00605 | -0.021 | 14.7769
0.5 | 0.147 | 0.0061 | -0.0216 | 24.0984
1 | 0.2043 | 0.0061 | -0.022 | 33.4918
1.5 | 0.2615 | 0.00612 | -0.0225 | 42.7288
2 | 0.318 | 0.00615 | -0.0226 | 51.7073
2.5 | 0.3727 | 0.00619 | -0.0224 | 60.21
3 | 0.4281 | 0.0063 | -0.0224 | 67.9524
3.5 | 0.4796 | 0.00677 | -0.0219 | 70.8419
4 | 0.5131 | 0.0093 | -0.0193 | 55.172
4.5 | 0.5584 | 0.01051 | -0.018 | 53.1304
5 | 0.6077 | 0.01122 | -0.0171 | 54.1622
5.5 | 0.6568 | 0.01183 | -0.0161 | 55.5199
6 | 0.7002 | 0.01292 | -0.0142 | 54.195
6.5 | 0.7447 | 0.01371 | -0.0125 | 54.318
7 | 0.7858 | 0.01462 | -0.0102 | 53.7483
7.5 | 0.8158 | 0.01621 | -0.0058 | 50.327
8 | 0.8636 | 0.01739 | -0.005 | 49.6607
8.5 | 0.9123 | 0.01889 | -0.0049 | 48.2954
9 | 0.9554 | 0.02071 | -0.004 | 46.1323
9.5 | 0.9962 | 0.0235 | -0.0027 | 42.3915
10 | 1.0335 | 0.02626 | -0.0009 | 39.3564
10.5 | 1.0636 | 0.02922 | 0.0016 | 36.3997
11 | 1.084 | 0.03199 | 0.0052 | 33.8856
11.5 | 1.0918 | 0.03493 | 0.0099 | 31.2568
12 | 1.0899 | 0.03872 | 0.0141 | 28.1482
12.5 | 1.0554 | 0.04653 | 0.0182 | 22.6821
13 | 1.0054 | 0.05679 | 0.0189 | 17.7038
13.5 | 0.962 | 0.06812 | 0.0153 | 14.1221
14 | 0.9185 | 0.08254 | 0.007 | 11.1279
14.5 | 0.7272 | 0.15549 | -0.0313 | 4.6768
15 | 0.7384 | 0.16276 | -0.0351 | 4.5367
15.5 | 0.741 | 0.17309 | -0.0399 | 4.281
16 | 0.7498 | 0.18342 | -0.0452 | 4.0879
16.5 | 0.7561 | 0.19538 | -0.0524 | 3.8699

## 35. Re 750k Mach 0.10 (1)
BIGFOIL.COM POLAR EXPORT
NACA65-112
NACA65-112 |  |  |  | Cl Max: | 0.869 | at alpha= | 7 | deg
JavaFoil+Calcfoil stall+Eppler ext transition |  |  |  | L/D Max: | 66.418 | at alpha= | 2.5 | deg
Re: | 750000 |  |  | Cd Min: | 0.00609 | at alpha= | 2.5 | deg
Mach: | 0.1 |  |  | Cl=0 at alpha= | -0.89167 | deg
|  |  |  | @ Cl=0.1, Cd= | 0.0061965
|  |  |  | @ Cl=0.4, Cd= | 0.0061086
|  |  |  | @ Cl=0.6, Cd= | 0.0098857
alpha (deg) | Cl | Cd | Cm | Cl/Cd
-16.5 | -0.561 | 0.15768 | 0 | -3.555
-16 | -0.584 | 0.15012 | 0 | -3.89
-15.5 | -0.607 | 0.13851 | 0 | -4.381
-15 | -0.629 | 0.12953 | -0.001 | -4.854
-14.5 | -0.649 | 0.12111 | -0.001 | -5.36
-14 | -0.668 | 0.11387 | -0.001 | -5.866
-13.5 | -0.684 | 0.10592 | -0.001 | -6.461
-13 | -0.698 | 0.09872 | -0.002 | -7.072
-12.5 | -0.709 | 0.09098 | -0.002 | -7.79
-12 | -0.716 | 0.08471 | -0.002 | -8.45
-11.5 | -0.719 | 0.07977 | -0.002 | -9.01
-11 | -0.718 | 0.07528 | -0.003 | -9.537
-10.5 | -0.712 | 0.06999 | -0.003 | -10.177
-10 | -0.702 | 0.06571 | -0.003 | -10.686
-9.5 | -0.688 | 0.06179 | -0.004 | -11.129
-9 | -0.669 | 0.05714 | -0.004 | -11.709
-8.5 | -0.646 | 0.05328 | -0.005 | -12.126
-8 | -0.618 | 0.05032 | -0.005 | -12.289
-7.5 | -0.589 | 0.04646 | -0.006 | -12.673
-7 | -0.679 | 0.01213 | -0.012 | -55.958
-6.5 | -0.633 | 0.01167 | -0.013 | -54.205
-6 | -0.584 | 0.01125 | -0.014 | -51.877
-5.5 | -0.533 | 0.00981 | -0.015 | -54.303
-5 | -0.479 | 0.00985 | -0.015 | -48.638
-4.5 | -0.424 | 0.00986 | -0.016 | -42.979
-4 | -0.367 | 0.00956 | -0.017 | -38.394
-3.5 | -0.309 | 0.00923 | -0.018 | -33.507
-3 | -0.251 | 0.00903 | -0.018 | -27.751
-2.5 | -0.192 | 0.00621 | -0.019 | -30.868
-2 | -0.132 | 0.00618 | -0.02 | -21.38
-1.5 | -0.073 | 0.00618 | -0.02 | -11.731
-1 | -0.013 | 0.00617 | -0.021 | -2.06
-0.5 | 0.047 | 0.00617 | -0.022 | 7.656
0 | 0.107 | 0.0062 | -0.023 | 17.303
0.5 | 0.167 | 0.00619 | -0.023 | 27.014
1 | 0.227 | 0.00619 | -0.024 | 36.666
1.5 | 0.286 | 0.00624 | -0.025 | 45.929
2 | 0.346 | 0.00631 | -0.025 | 54.771
2.5 | 0.405 | 0.00609 | -0.026 | 66.418
3 | 0.463 | 0.00969 | -0.027 | 47.742
3.5 | 0.52 | 0.01 | -0.027 | 52.011
4 | 0.576 | 0.00977 | -0.028 | 59.012
4.5 | 0.632 | 0.01004 | -0.029 | 62.887
5 | 0.685 | 0.01047 | -0.029 | 65.454
5.5 | 0.737 | 0.01194 | -0.03 | 61.701
6 | 0.786 | 0.01227 | -0.031 | 64.014
6.5 | 0.83 | 0.01277 | -0.031 | 64.984
7 | 0.869 | 0.01333 | -0.032 | 65.22
7.5 | 0.737 | 0.04678 | -0.016 | 15.745
8 | 0.761 | 0.05033 | -0.015 | 15.118
8.5 | 0.783 | 0.05351 | -0.016 | 14.64
9 | 0.8 | 0.05728 | -0.016 | 13.973
9.5 | 0.813 | 0.06131 | -0.016 | 13.257
10 | 0.821 | 0.06553 | -0.016 | 12.525
10.5 | 0.824 | 0.07012 | -0.016 | 11.752
11 | 0.823 | 0.07596 | -0.016 | 10.829
11.5 | 0.817 | 0.08127 | -0.016 | 10.051
12 | 0.807 | 0.08845 | -0.016 | 9.126

## 36. Re 750k Mach 0.10 (2)
BIGFOIL.COM POLAR EXPORT
NACA65-112
NACA65-112 |  |  |  | Cl Max: | 1.0682 | at alpha= | 11 | deg
XFOIL ncrit=9 |  |  |  | L/D Max: | 70.2041 | at alpha= | 3.5 | deg
Re: | 750000 |  |  | Cd Min: | 0.18442 | at alpha= | 16 | deg
Mach: | 0.1 |  |  | Cl=0 at alpha= | -0.77691 | deg
|  |  |  | @ Cl=0.1, Cd= | 0.0060787
|  |  |  | @ Cl=0.4, Cd= | 0.0062599
|  |  |  | @ Cl=0.6, Cd= | 0.011126
alpha (deg) | Cl | Cd | Cm | Cl/Cd
-15 | -0.6192 | 0.16111 | 0.0082 | -3.8433
-14.5 | -0.6031 | 0.15542 | 0.0056 | -3.8805
-14 | -0.5942 | 0.14742 | 0.0017 | -4.0307
-13.5 | -0.5939 | 0.13508 | -0.0051 | -4.3967
-13 | -0.5938 | 0.12378 | -0.0106 | -4.7972
-12.5 | -0.6144 | 0.10713 | -0.0186 | -5.7351
-12 | -0.6431 | 0.08497 | -0.0325 | -7.5686
-11.5 | -0.7664 | 0.05623 | -0.0469 | -13.6297
-11 | -0.8164 | 0.04681 | -0.0467 | -17.4407
-10.5 | -0.8596 | 0.03974 | -0.0405 | -21.6306
-10 | -0.8736 | 0.03306 | -0.0343 | -26.4247
-9.5 | -0.8698 | 0.02675 | -0.0294 | -32.5159
-9 | -0.8241 | 0.02438 | -0.03 | -33.8023
-8.5 | -0.7647 | 0.02102 | -0.0326 | -36.3796
-8 | -0.7152 | 0.01867 | -0.0323 | -38.3074
-7.5 | -0.6727 | 0.01698 | -0.0301 | -39.6172
-7 | -0.6314 | 0.01499 | -0.0279 | -42.1214
-6.5 | -0.5862 | 0.01393 | -0.0263 | -42.0818
-6 | -0.5392 | 0.01301 | -0.0249 | -41.445
-5.5 | -0.4947 | 0.01173 | -0.0232 | -42.1739
-5 | -0.4452 | 0.01098 | -0.0224 | -40.5464
-4.5 | -0.3937 | 0.01037 | -0.0218 | -37.9653
-4 | -0.3418 | 0.00972 | -0.0213 | -35.1646
-3.5 | -0.2921 | 0.00869 | -0.0207 | -33.6133
-3 | -0.2512 | 0.00636 | -0.0196 | -39.4969
-2.5 | -0.1961 | 0.00611 | -0.0196 | -32.0949
-2 | -0.1395 | 0.00604 | -0.0198 | -23.096
-1.5 | -0.0832 | 0.00607 | -0.0198 | -13.7068
-1 | -0.0257 | 0.00609 | -0.0202 | -4.22
-0.5 | 0.0319 | 0.00608 | -0.0206 | 5.2467
0 | 0.0899 | 0.00607 | -0.0211 | 14.8105
0.5 | 0.1478 | 0.00612 | -0.0217 | 24.1503
1 | 0.2054 | 0.00612 | -0.0221 | 33.5621
1.5 | 0.263 | 0.00614 | -0.0226 | 42.8339
2 | 0.3197 | 0.00618 | -0.0227 | 51.7314
2.5 | 0.3747 | 0.00621 | -0.0225 | 60.3382
3 | 0.4305 | 0.00632 | -0.0225 | 68.1171
3.5 | 0.4816 | 0.00686 | -0.0218 | 70.2041
4 | 0.5146 | 0.00946 | -0.0191 | 54.3975
4.5 | 0.5611 | 0.01056 | -0.0179 | 53.1345
5 | 0.6106 | 0.01128 | -0.0169 | 54.1312
5.5 | 0.6598 | 0.01192 | -0.0159 | 55.3523
6 | 0.7032 | 0.01302 | -0.0139 | 54.0092
6.5 | 0.7475 | 0.01386 | -0.012 | 53.9322
7 | 0.7879 | 0.01487 | -0.0095 | 52.9859
7.5 | 0.8188 | 0.01642 | -0.0052 | 49.866
8 | 0.8664 | 0.0177 | -0.0042 | 48.9492
8.5 | 0.9151 | 0.01929 | -0.0041 | 47.4391
9 | 0.9569 | 0.02278 | -0.0031 | 42.0061
9.5 | 0.9983 | 0.02431 | -0.0015 | 41.0654
10 | 1.0324 | 0.02764 | 0.0007 | 37.3517
10.5 | 1.0569 | 0.0311 | 0.0039 | 33.9839
11 | 1.0682 | 0.03418 | 0.0086 | 31.2522
11.5 | 1.0664 | 0.03797 | 0.0136 | 28.0853
12 | 1.0599 | 0.04202 | 0.0172 | 25.2237
12.5 | 1.0254 | 0.04997 | 0.0197 | 20.5203
13 | 0.9816 | 0.06016 | 0.0186 | 16.3165
13.5 | 0.9373 | 0.07275 | 0.0131 | 12.8838
14 | 0.7172 | 0.14847 | -0.0277 | 4.8306
14.5 | 0.7255 | 0.15698 | -0.0321 | 4.6216
15 | 0.7373 | 0.16417 | -0.0359 | 4.4911
15.5 | 0.741 | 0.17421 | -0.0405 | 4.2535
16 | 0.7504 | 0.18442 | -0.0458 | 4.069

## 37. Re 750k Mach 0.25 (1)
BIGFOIL.COM POLAR EXPORT
NACA65-112
NACA65-112 |  |  |  | Cl Max: | 0.877 | at alpha= | 7 | deg
JavaFoil+Calcfoil stall+Eppler ext transition |  |  |  | L/D Max: | 67.787 | at alpha= | 2.5 | deg
Re: | 750000 |  |  | Cd Min: | 0.00613 | at alpha= | 2 | deg
Mach: | 0.25 |  |  | Cl=0 at alpha= | -0.89516 | deg
|  |  |  | @ Cl=0.1, Cd= | 0.0062234
|  |  |  | @ Cl=0.4, Cd= | 0.00613
|  |  |  | @ Cl=0.6, Cd= | 0.009997
alpha (deg) | Cl | Cd | Cm | Cl/Cd
-15 | -0.293 | 0.13778 | -0.001 | -2.127
-14.5 | -0.356 | 0.13164 | -0.001 | -2.705
-14 | -0.413 | 0.12095 | -0.001 | -3.418
-13.5 | -0.466 | 0.12865 | -0.001 | -3.62
-13 | -0.513 | 0.1124 | -0.002 | -4.566
-12.5 | -0.555 | 0.10203 | -0.002 | -5.444
-12 | -0.592 | 0.09557 | -0.002 | -6.189
-11.5 | -0.621 | 0.08701 | -0.003 | -7.135
-11 | -0.643 | 0.07929 | -0.003 | -8.109
-10.5 | -0.657 | 0.07456 | -0.003 | -8.817
-10 | -0.664 | 0.06895 | -0.003 | -9.631
-9.5 | -0.663 | 0.06391 | -0.004 | -10.38
-9 | -0.655 | 0.05932 | -0.004 | -11.047
-8.5 | -0.641 | 0.05575 | -0.005 | -11.491
-8 | -0.619 | 0.05151 | -0.005 | -12.026
-7.5 | -0.593 | 0.04779 | -0.006 | -12.413
-7 | -0.562 | 0.04382 | -0.007 | -12.814
-6.5 | -0.642 | 0.01204 | -0.013 | -53.361
-6 | -0.594 | 0.01157 | -0.014 | -51.368
-5.5 | -0.543 | 0.01113 | -0.015 | -48.839
-5 | -0.49 | 0.01072 | -0.016 | -45.689
-4.5 | -0.434 | 0.00969 | -0.017 | -44.778
-4 | -0.376 | 0.00971 | -0.017 | -38.782
-3.5 | -0.317 | 0.00942 | -0.018 | -33.699
-3 | -0.257 | 0.00913 | -0.019 | -28.184
-2.5 | -0.197 | 0.00623 | -0.019 | -31.584
-2 | -0.136 | 0.00623 | -0.02 | -21.797
-1.5 | -0.074 | 0.00621 | -0.021 | -11.992
-1 | -0.013 | 0.0062 | -0.022 | -2.105
-0.5 | 0.049 | 0.00619 | -0.022 | 7.843
0 | 0.11 | 0.00623 | -0.023 | 17.675
0.5 | 0.172 | 0.00627 | -0.024 | 27.415
1 | 0.233 | 0.00627 | -0.025 | 37.194
1.5 | 0.294 | 0.00635 | -0.025 | 46.36
2 | 0.355 | 0.00613 | -0.026 | 57.93
2.5 | 0.415 | 0.00613 | -0.027 | 67.787
3 | 0.475 | 0.00981 | -0.027 | 48.427
3.5 | 0.534 | 0.00966 | -0.028 | 55.219
4 | 0.591 | 0.00996 | -0.029 | 59.36
4.5 | 0.647 | 0.01019 | -0.03 | 63.503
5 | 0.701 | 0.01166 | -0.03 | 60.07
5.5 | 0.752 | 0.01215 | -0.031 | 61.874
6 | 0.8 | 0.01271 | -0.031 | 62.936
6.5 | 0.842 | 0.01328 | -0.032 | 63.356
7 | 0.877 | 0.01365 | -0.033 | 64.269
7.5 | 0.739 | 0.04788 | -0.015 | 15.43
8 | 0.758 | 0.05156 | -0.015 | 14.699
8.5 | 0.772 | 0.05482 | -0.015 | 14.074
9 | 0.778 | 0.06008 | -0.015 | 12.942
9.5 | 0.776 | 0.06462 | -0.015 | 12.013
10 | 0.767 | 0.06987 | -0.015 | 10.978
10.5 | 0.75 | 0.0754 | -0.015 | 9.943
11 | 0.725 | 0.08149 | -0.015 | 8.892
11.5 | 0.692 | 0.0898 | -0.015 | 7.707
12 | 0.653 | 0.09615 | -0.015 | 6.787

## 38. Re 750k Mach 0.25 (2)
BIGFOIL.COM POLAR EXPORT
NACA65-112
NACA65-112 |  |  |  | Cl Max: | 0.9835 | at alpha= | 9.5 | deg
XFOIL ncrit=9 |  |  |  | L/D Max: | 68.913 | at alpha= | 3 | deg
Re: | 750000 |  |  | Cd Min: | 0.16388 | at alpha= | 14.5 | deg
Mach: | 0.25 |  |  | Cl=0 at alpha= | -0.77349 | deg
|  |  |  | @ Cl=0.1, Cd= | 0.0061887
|  |  |  | @ Cl=0.4, Cd= | 0.0063179
|  |  |  | @ Cl=0.6, Cd= | 0.011239
alpha (deg) | Cl | Cd | Cm | Cl/Cd
-14.5 | -0.599 | 0.16 | 0.0074 | -3.7437
-14 | -0.5884 | 0.15187 | 0.0033 | -3.8744
-13.5 | -0.586 | 0.13994 | -0.0036 | -4.1875
-13 | -0.5819 | 0.12955 | -0.0087 | -4.4917
-12.5 | -0.591 | 0.11729 | -0.014 | -5.0388
-12 | -0.5887 | 0.10869 | -0.018 | -5.4163
-11.5 | -0.5928 | 0.09821 | -0.0235 | -6.036
-11 | -0.6293 | 0.07524 | -0.0384 | -8.3639
-10.5 | -0.6707 | 0.06219 | -0.0473 | -10.7847
-9.5 | -0.8203 | 0.03561 | -0.0409 | -23.0357
-9 | -0.8007 | 0.03407 | -0.0377 | -23.5016
-8.5 | -0.7673 | 0.02658 | -0.0386 | -28.8676
-8 | -0.7277 | 0.02188 | -0.037 | -33.2587
-7.5 | -0.6877 | 0.01922 | -0.0338 | -35.7804
-7 | -0.6453 | 0.01643 | -0.0313 | -39.2757
-6.5 | -0.599 | 0.01496 | -0.0293 | -40.0401
-6 | -0.5515 | 0.01369 | -0.0275 | -40.2849
-5.5 | -0.5039 | 0.01254 | -0.0258 | -40.1834
-5 | -0.4566 | 0.01137 | -0.0241 | -40.1583
-4.5 | -0.4041 | 0.0107 | -0.0232 | -37.7664
-4 | -0.3518 | 0.00994 | -0.0224 | -35.3924
-3.5 | -0.2978 | 0.0093 | -0.0219 | -32.0215
-3 | -0.2578 | 0.00669 | -0.0205 | -38.5351
-2.5 | -0.2026 | 0.0062 | -0.0202 | -32.6774
-2 | -0.1444 | 0.00613 | -0.0203 | -23.5563
-1.5 | -0.0865 | 0.00617 | -0.0202 | -14.0194
-1 | -0.027 | 0.00616 | -0.0206 | -4.3831
-0.5 | 0.0326 | 0.00616 | -0.0211 | 5.2922
0 | 0.0924 | 0.00619 | -0.0217 | 14.9273
0.5 | 0.152 | 0.00618 | -0.0222 | 24.5955
1 | 0.2116 | 0.00622 | -0.0227 | 34.0193
2 | 0.3295 | 0.00624 | -0.0232 | 52.8045
2.5 | 0.3864 | 0.00628 | -0.0229 | 61.5287
3 | 0.4438 | 0.00644 | -0.0228 | 68.913
3.5 | 0.4901 | 0.00763 | -0.0212 | 64.2333
4 | 0.5245 | 0.01012 | -0.0184 | 51.8281
4.5 | 0.5755 | 0.01087 | -0.0172 | 52.9439
5 | 0.626 | 0.01163 | -0.0159 | 53.8263
5.5 | 0.6729 | 0.01263 | -0.0141 | 53.2779
6 | 0.7182 | 0.01366 | -0.0119 | 52.5769
6.5 | 0.7612 | 0.01472 | -0.0092 | 51.712
7 | 0.7958 | 0.01664 | -0.0053 | 47.8245
7.5 | 0.8333 | 0.01787 | -0.0013 | 46.6312
8 | 0.881 | 0.01974 | 0.0002 | 44.6302
8.5 | 0.9289 | 0.02201 | 0.001 | 42.2035
9 | 0.9644 | 0.02625 | 0.0034 | 36.739
9.5 | 0.9835 | 0.0317 | 0.0076 | 31.0252
10 | 0.9697 | 0.03836 | 0.0147 | 25.2789
10.5 | 0.9371 | 0.04577 | 0.0205 | 20.4741
11 | 0.8965 | 0.05458 | 0.0224 | 16.4254
11.5 | 0.8483 | 0.06604 | 0.0193 | 12.8452
12 | 0.7975 | 0.08185 | 0.0097 | 9.7434
12.5 | 0.7491 | 0.10695 | -0.0069 | 7.0042
13 | 0.7085 | 0.12897 | -0.0169 | 5.4935
13.5 | 0.7075 | 0.14185 | -0.0236 | 4.9877
14 | 0.7094 | 0.15536 | -0.0315 | 4.5662
14.5 | 0.7199 | 0.16388 | -0.036 | 4.3928

## 39. Re 750k Mach 0.50 (1)
BIGFOIL.COM POLAR EXPORT
NACA65-112
NACA65-112 |  |  |  | Cl Max: | 1.113 | at alpha= | 20 | deg
JavaFoil+Calcfoil stall+Eppler ext transition |  |  |  | L/D Max: | 73.939 | at alpha= | 2.5 | deg
Re: | 750000 |  |  | Cd Min: | 0.00602 | at alpha= | 0.5 | deg
Mach: | 0.5 |  |  | Cl=0 at alpha= | -0.8913 | deg
|  |  |  | @ Cl=0.1, Cd= | 0.0062567
|  |  |  | @ Cl=0.4, Cd= | 0.0062136
|  |  |  | @ Cl=0.6, Cd= | 0.011473
alpha (deg) | Cl | Cd | Cm | Cl/Cd
-20 | -1.031 | 0.20411 | 0.003 | -5.053
-19.5 | -1.005 | 0.19756 | 0.003 | -5.089
-19 | -0.979 | 0.19117 | 0.002 | -5.123
-18.5 | -0.951 | 0.19175 | 0.002 | -4.959
-18 | -0.924 | 0.1844 | 0.001 | -5.013
-17.5 | -0.898 | 0.18093 | 0.001 | -4.963
-17 | -0.872 | 0.17532 | 0.001 | -4.972
-16.5 | -0.845 | 0.17185 | 0 | -4.92
-16 | -0.817 | 0.16024 | 0 | -5.1
-15.5 | -0.791 | 0.15566 | -0.001 | -5.079
-15 | -0.764 | 0.1508 | -0.001 | -5.066
-14.5 | -0.737 | 0.1458 | -0.001 | -5.058
-14 | -0.711 | 0.143 | -0.002 | -4.972
-13.5 | -0.683 | 0.1307 | -0.002 | -5.224
-13 | -0.656 | 0.13069 | -0.002 | -5.019
-12.5 | -0.629 | 0.12713 | -0.003 | -4.95
-12 | -0.603 | 0.11936 | -0.003 | -5.049
-11.5 | -0.576 | 0.11317 | -0.003 | -5.088
-11 | -0.548 | 0.10987 | -0.003 | -4.988
-10.5 | -0.521 | 0.10234 | -0.004 | -5.093
-10 | -0.494 | 0.09707 | -0.004 | -5.092
-9.5 | -0.467 | 0.10001 | -0.004 | -4.673
-9 | -0.44 | 0.09744 | -0.005 | -4.519
-8.5 | -0.413 | 0.0894 | -0.005 | -4.617
-8 | -0.386 | 0.0809 | -0.005 | -4.77
-7.5 | -0.359 | 0.08284 | -0.005 | -4.332
-7 | -0.47 | 0.05451 | -0.005 | -8.618
-6.5 | -0.513 | 0.04702 | -0.006 | -10.914
-6 | -0.501 | 0.04258 | -0.007 | -11.771
-5.5 | -0.471 | 0.03936 | -0.008 | -11.978
-5 | -0.529 | 0.01197 | -0.017 | -44.213
-4.5 | -0.474 | 0.01137 | -0.018 | -41.701
-4 | -0.414 | 0.01087 | -0.019 | -38.128
-3.5 | -0.351 | 0.01044 | -0.02 | -33.651
-3 | -0.286 | 0.01008 | -0.021 | -28.379
-2.5 | -0.219 | 0.00915 | -0.022 | -23.975
-2 | -0.152 | 0.00625 | -0.023 | -24.259
-1.5 | -0.083 | 0.0062 | -0.023 | -13.425
-1 | -0.015 | 0.00622 | -0.024 | -2.348
-0.5 | 0.054 | 0.00623 | -0.025 | 8.702
0 | 0.123 | 0.00627 | -0.026 | 19.643
0.5 | 0.192 | 0.00602 | -0.027 | 31.911
1 | 0.261 | 0.00606 | -0.027 | 42.987
1.5 | 0.328 | 0.00612 | -0.028 | 53.627
2 | 0.396 | 0.00621 | -0.029 | 63.835
2.5 | 0.463 | 0.00627 | -0.03 | 73.939
3 | 0.528 | 0.01091 | -0.031 | 48.402
3.5 | 0.591 | 0.01139 | -0.031 | 51.865
4 | 0.651 | 0.01194 | -0.032 | 54.537
4.5 | 0.707 | 0.01261 | -0.033 | 56.056
5 | 0.757 | 0.0133 | -0.033 | 56.898
5.5 | 0.651 | 0.03899 | -0.016 | 16.695
6 | 0.672 | 0.04295 | -0.015 | 15.647
6.5 | 0.655 | 0.04821 | -0.014 | 13.578
7 | 0.426 | 0.06102 | -0.014 | 6.989
7.5 | 0.453 | 0.08217 | -0.015 | 5.519
8 | 0.48 | 0.08611 | -0.015 | 5.575
8.5 | 0.507 | 0.08847 | -0.015 | 5.727
9 | 0.534 | 0.09733 | -0.017 | 5.486
9.5 | 0.561 | 0.09993 | -0.017 | 5.609
10 | 0.587 | 0.10267 | -0.018 | 5.718
10.5 | 0.613 | 0.10394 | -0.018 | 5.901
11 | 0.64 | 0.11081 | -0.019 | 5.777
11.5 | 0.667 | 0.11922 | -0.02 | 5.597
12 | 0.693 | 0.1225 | -0.021 | 5.661
12.5 | 0.72 | 0.12735 | -0.021 | 5.651
13 | 0.746 | 0.13218 | -0.021 | 5.642
13.5 | 0.774 | 0.13417 | -0.023 | 5.767
14 | 0.8 | 0.14216 | -0.024 | 5.626
14.5 | 0.826 | 0.14103 | -0.024 | 5.856
15 | 0.852 | 0.14956 | -0.024 | 5.694
15.5 | 0.878 | 0.15791 | -0.025 | 5.561
16 | 0.906 | 0.16099 | -0.027 | 5.625
16.5 | 0.931 | 0.16806 | -0.027 | 5.542
17 | 0.957 | 0.17338 | -0.027 | 5.52
17.5 | 0.983 | 0.17992 | -0.028 | 5.462
18 | 1.012 | 0.18524 | -0.03 | 5.461
18.5 | 1.036 | 0.19164 | -0.03 | 5.408
19 | 1.062 | 0.19532 | -0.03 | 5.437
19.5 | 1.087 | 0.20453 | -0.031 | 5.315
20 | 1.113 | 0.20901 | -0.031 | 5.324

## 40. Re 750k Mach 0.50 (2)
BIGFOIL.COM POLAR EXPORT
NACA65-112
NACA65-112 |  |  |  | Cl Max: | 0.9596 | at alpha= | 20 | deg
XFOIL ncrit=9 |  |  |  | L/D Max: | 67.8249 | at alpha= | 3 | deg
Re: | 750000 |  |  | Cd Min: | 0.28301 | at alpha= | 20 | deg
Mach: | 0.5 |  |  | Cl=0 at alpha= | -0.75624 | deg
|  |  |  | @ Cl=0.1, Cd= | 0.0065787
|  |  |  | @ Cl=0.4, Cd= | 0.006671
|  |  |  | @ Cl=0.6, Cd= | 0.011878
alpha (deg) | Cl | Cd | Cm | Cl/Cd
-20 | -0.8293 | 0.26851 | 0.0675 | -3.0885
-19.5 | -0.8084 | 0.25954 | 0.0614 | -3.1147
-19 | -0.7885 | 0.25081 | 0.0553 | -3.1438
-18.5 | -0.7658 | 0.24239 | 0.0515 | -3.1594
-18 | -0.7441 | 0.23465 | 0.0468 | -3.1711
-17.5 | -0.7227 | 0.22642 | 0.0418 | -3.1919
-17 | -0.7017 | 0.21755 | 0.0365 | -3.2255
-16.5 | -0.6854 | 0.20806 | 0.0298 | -3.2942
-16 | -0.6677 | 0.19884 | 0.0245 | -3.358
-15.5 | -0.6446 | 0.19104 | 0.0215 | -3.3742
-15 | -0.6245 | 0.18335 | 0.0174 | -3.4061
-14.5 | -0.6072 | 0.17436 | 0.0119 | -3.4825
-14 | -0.5949 | 0.16471 | 0.0056 | -3.6118
-13.5 | -0.5808 | 0.15507 | 0.0005 | -3.7454
-13 | -0.566 | 0.14652 | -0.0026 | -3.863
-12.5 | -0.5491 | 0.13913 | -0.0059 | -3.9467
-12 | -0.5378 | 0.13035 | -0.0104 | -4.1258
-11.5 | -0.5324 | 0.119 | -0.0178 | -4.4739
-11 | -0.4392 | 0.09831 | -0.0266 | -4.4675
-10 | -0.531 | 0.0893 | -0.0316 | -5.9462
-9 | -0.5772 | 0.05764 | -0.053 | -10.0139
-8.5 | -0.6071 | 0.04781 | -0.0583 | -12.6982
-8 | -0.6311 | 0.03933 | -0.0607 | -16.0463
-7.5 | -0.64 | 0.03194 | -0.06 | -20.0376
-7 | -0.6559 | 0.02715 | -0.0515 | -24.1584
-6.5 | -0.6359 | 0.02304 | -0.0458 | -27.5998
-6 | -0.5955 | 0.01879 | -0.0415 | -31.6924
-5.5 | -0.5422 | 0.01587 | -0.0382 | -34.1651
-5 | -0.4921 | 0.01371 | -0.0347 | -35.8935
-4.5 | -0.4419 | 0.01226 | -0.0314 | -36.044
-4 | -0.3861 | 0.0113 | -0.0291 | -34.1681
-3.5 | -0.3303 | 0.01028 | -0.027 | -32.1304
-3 | -0.271 | 0.0095 | -0.0257 | -28.5263
-2.5 | -0.2316 | 0.00671 | -0.0231 | -34.5156
-2 | -0.1664 | 0.00648 | -0.0228 | -25.679
-1.5 | -0.1006 | 0.00653 | -0.0224 | -15.4058
-1 | -0.0332 | 0.00657 | -0.0227 | -5.0533
-0.5 | 0.0349 | 0.00655 | -0.0233 | 5.3282
0 | 0.1029 | 0.00658 | -0.0239 | 15.6383
0.5 | 0.1707 | 0.00658 | -0.0245 | 25.9422
1 | 0.2389 | 0.00663 | -0.0251 | 36.0332
1.5 | 0.3067 | 0.00669 | -0.0254 | 45.8445
2 | 0.3727 | 0.00665 | -0.0251 | 56.0451
2.5 | 0.4377 | 0.0067 | -0.0245 | 65.3284
3 | 0.4958 | 0.00731 | -0.0228 | 67.8249
3.5 | 0.5194 | 0.01045 | -0.0171 | 49.7033
4 | 0.5742 | 0.01135 | -0.0147 | 50.5903
4.5 | 0.6255 | 0.0124 | -0.0115 | 50.4435
5 | 0.6723 | 0.01363 | -0.0076 | 49.325
5.5 | 0.7097 | 0.01539 | -0.0021 | 46.1144
6 | 0.7503 | 0.01739 | 0.0031 | 43.1455
6.5 | 0.795 | 0.01991 | 0.0076 | 39.9297
7 | 0.8306 | 0.02418 | 0.0129 | 34.3507
7.5 | 0.8349 | 0.02894 | 0.0217 | 28.8493
8 | 0.8272 | 0.03547 | 0.0267 | 23.3211
8.5 | 0.8046 | 0.04271 | 0.0296 | 18.8387
9 | 0.7745 | 0.0515 | 0.0288 | 15.0388
9.5 | 0.7416 | 0.06245 | 0.0236 | 11.8751
10 | 0.7092 | 0.07688 | 0.0136 | 9.2248
10.5 | 0.6894 | 0.09399 | 0.0017 | 7.3348
11 | 0.6802 | 0.10729 | -0.0062 | 6.3398
11.5 | 0.6751 | 0.11999 | -0.0133 | 5.6263
12 | 0.6769 | 0.13157 | -0.0196 | 5.1448
12.5 | 0.6837 | 0.14274 | -0.0254 | 4.7898
13 | 0.697 | 0.15178 | -0.03 | 4.5922
13.5 | 0.7089 | 0.16125 | -0.0342 | 4.3963
14 | 0.7237 | 0.17161 | -0.0399 | 4.2171
14.5 | 0.7353 | 0.18324 | -0.048 | 4.0128
15 | 0.7534 | 0.19241 | -0.0534 | 3.9156
15.5 | 0.7736 | 0.20051 | -0.058 | 3.8582
16 | 0.7964 | 0.20878 | -0.0612 | 3.8145
16.5 | 0.8143 | 0.21865 | -0.0672 | 3.7242
17 | 0.8312 | 0.22889 | -0.0746 | 3.6314
17.5 | 0.8521 | 0.23835 | -0.0805 | 3.575
18 | 0.8738 | 0.24681 | -0.0858 | 3.5404
18.5 | 0.896 | 0.25469 | -0.0906 | 3.518
19 | 0.9182 | 0.26372 | -0.0951 | 3.4817
19.5 | 0.9377 | 0.27309 | -0.1017 | 3.4337
20 | 0.9596 | 0.28301 | -0.1083 | 3.3907

## 41. Re 1M Mach 0.00 (1)
BIGFOIL.COM POLAR EXPORT
NACA65-112
NACA65-112 |  |  |  | Cl Max: | 0.961 | at alpha= | 8.5 | deg
JavaFoil+Calcfoil stall+Eppler ext transition |  |  |  | L/D Max: | 71.837 | at alpha= | 5.5 | deg
Re: | 1000000 |  |  | Cd Min: | 0.00575 | at alpha= | -1.5 | deg
Mach: | 0 |  |  | Cl=0 at alpha= | -0.89167 | deg
|  |  |  | @ Cl=0.1, Cd= | 0.005803
|  |  |  | @ Cl=0.4, Cd= | 0.005968
|  |  |  | @ Cl=0.6, Cd= | 0.0096271
alpha (deg) | Cl | Cd | Cm | Cl/Cd
-16.5 | -0.606 | 0.14537 | 0 | -4.168
-16 | -0.626 | 0.13753 | 0 | -4.553
-15.5 | -0.646 | 0.13234 | 0 | -4.879
-15 | -0.664 | 0.12424 | -0.001 | -5.344
-14.5 | -0.681 | 0.11322 | -0.001 | -6.016
-14 | -0.696 | 0.10725 | -0.001 | -6.492
-13.5 | -0.709 | 0.10088 | -0.001 | -7.03
-13 | -0.719 | 0.09321 | -0.002 | -7.716
-12.5 | -0.727 | 0.08828 | -0.002 | -8.23
-12 | -0.73 | 0.08223 | -0.002 | -8.881
-11.5 | -0.731 | 0.07846 | -0.003 | -9.312
-11 | -0.727 | 0.07275 | -0.003 | -9.991
-10.5 | -0.719 | 0.06742 | -0.003 | -10.666
-10 | -0.707 | 0.06384 | -0.004 | -11.076
-9.5 | -0.691 | 0.05957 | -0.004 | -11.597
-9 | -0.671 | 0.0555 | -0.004 | -12.085
-8.5 | -0.648 | 0.05178 | -0.005 | -12.509
-8 | -0.619 | 0.04889 | -0.005 | -12.663
-7.5 | -0.722 | 0.01192 | -0.012 | -60.559
-7 | -0.678 | 0.01146 | -0.012 | -59.174
-6.5 | -0.632 | 0.01103 | -0.013 | -57.303
-6 | -0.583 | 0.0096 | -0.014 | -60.701
-5.5 | -0.531 | 0.00965 | -0.015 | -55.053
-5 | -0.477 | 0.00967 | -0.015 | -49.338
-4.5 | -0.422 | 0.00925 | -0.016 | -45.586
-4 | -0.365 | 0.00898 | -0.017 | -40.653
-3.5 | -0.308 | 0.00877 | -0.017 | -35.083
-3 | -0.249 | 0.00858 | -0.018 | -29.07
-2.5 | -0.191 | 0.00579 | -0.019 | -32.935
-2 | -0.132 | 0.00578 | -0.02 | -22.754
-1.5 | -0.072 | 0.00575 | -0.02 | -12.538
-1 | -0.013 | 0.00575 | -0.021 | -2.201
-0.5 | 0.047 | 0.00575 | -0.022 | 8.165
0 | 0.107 | 0.00581 | -0.022 | 18.367
0.5 | 0.166 | 0.0058 | -0.023 | 28.681
1 | 0.226 | 0.00581 | -0.024 | 38.894
1.5 | 0.285 | 0.00585 | -0.025 | 48.689
2 | 0.344 | 0.00593 | -0.025 | 58.065
2.5 | 0.403 | 0.00597 | -0.026 | 67.462
3 | 0.46 | 0.00912 | -0.027 | 50.464
3.5 | 0.518 | 0.00941 | -0.027 | 54.996
4 | 0.574 | 0.00975 | -0.028 | 58.889
4.5 | 0.629 | 0.00949 | -0.029 | 66.243
5 | 0.682 | 0.00983 | -0.029 | 69.428
5.5 | 0.734 | 0.01022 | -0.03 | 71.837
6 | 0.784 | 0.01168 | -0.031 | 67.107
6.5 | 0.828 | 0.01217 | -0.031 | 68.053
7 | 0.869 | 0.01268 | -0.032 | 68.504
7.5 | 0.905 | 0.01314 | -0.032 | 68.834
8 | 0.936 | 0.01363 | -0.033 | 68.665
8.5 | 0.961 | 0.01428 | -0.034 | 67.341
9 | 0.804 | 0.05551 | -0.016 | 14.476
9.5 | 0.818 | 0.06004 | -0.016 | 13.622
10 | 0.828 | 0.06368 | -0.017 | 13.001
10.5 | 0.833 | 0.0679 | -0.016 | 12.27
11 | 0.834 | 0.07293 | -0.016 | 11.441
11.5 | 0.832 | 0.07864 | -0.017 | 10.578
12 | 0.825 | 0.08372 | -0.017 | 9.857
12.5 | 0.815 | 0.08886 | -0.017 | 9.177
13 | 0.802 | 0.09538 | -0.017 | 8.411
13.5 | 0.786 | 0.10254 | -0.017 | 7.67

## 42. Re 1M Mach 0.00 (2)
BIGFOIL.COM POLAR EXPORT
NACA65-112
NACA65-112 |  |  |  | Cl Max: | 1.16 | at alpha= | 14 | deg
XFOIL ncrit=9 |  |  |  | L/D Max: | 73.5214 | at alpha= | 3 | deg
Re: | 1000000 |  |  | Cd Min: | 0.23123 | at alpha= | 19 | deg
Mach: | 0 |  |  | Cl=0 at alpha= | -0.78049 | deg
|  |  |  | @ Cl=0.1, Cd= | 0.0054351
|  |  |  | @ Cl=0.4, Cd= | 0.0057413
|  |  |  | @ Cl=0.6, Cd= | 0.010244
alpha (deg) | Cl | Cd | Cm | Cl/Cd
-16.5 | -0.6534 | 0.18321 | 0.0201 | -3.5664
-16 | -0.6375 | 0.17715 | 0.017 | -3.5986
-15.5 | -0.6244 | 0.17007 | 0.0132 | -3.6714
-15 | -0.6122 | 0.16276 | 0.0094 | -3.7614
-14.5 | -0.608 | 0.15122 | 0.0033 | -4.0206
-14 | -0.6036 | 0.14094 | -0.0015 | -4.2827
-13 | -0.8728 | 0.05481 | -0.0454 | -15.9241
-12.5 | -0.9002 | 0.04676 | -0.0472 | -19.2515
-11.5 | -0.9936 | 0.03036 | -0.0371 | -32.7273
-11 | -0.9854 | 0.02693 | -0.0325 | -36.5912
-10.5 | -0.956 | 0.02503 | -0.0301 | -38.1942
-10 | -0.9212 | 0.0235 | -0.0281 | -39.2
-9.5 | -0.8783 | 0.02158 | -0.0275 | -40.6997
-9 | -0.8165 | 0.01941 | -0.0305 | -42.0659
-8.5 | -0.7744 | 0.0164 | -0.0293 | -47.2195
-8 | -0.733 | 0.01535 | -0.0273 | -47.7524
-7.5 | -0.6881 | 0.01454 | -0.0258 | -47.3246
-7 | -0.6419 | 0.01364 | -0.0244 | -47.0601
-6.5 | -0.5981 | 0.01229 | -0.0228 | -48.6656
-6 | -0.5508 | 0.01139 | -0.0218 | -48.3582
-5.5 | -0.4999 | 0.01082 | -0.0212 | -46.2015
-5 | -0.4499 | 0.01006 | -0.0205 | -44.7217
-4.5 | -0.3978 | 0.00951 | -0.0202 | -41.8297
-4 | -0.3445 | 0.00902 | -0.02 | -38.1929
-3.5 | -0.2917 | 0.00842 | -0.0199 | -34.6437
-3 | -0.2477 | 0.00638 | -0.0193 | -38.8245
-2.5 | -0.1955 | 0.0056 | -0.0192 | -34.9107
-1.5 | -0.0825 | 0.00541 | -0.0197 | -15.2495
-1 | -0.0252 | 0.00544 | -0.0201 | -4.6324
-0.5 | 0.0322 | 0.00544 | -0.0206 | 5.9191
0 | 0.0901 | 0.00543 | -0.0212 | 16.593
0.5 | 0.1478 | 0.00546 | -0.0218 | 27.0696
1 | 0.2053 | 0.00547 | -0.0223 | 37.532
1.5 | 0.2627 | 0.0055 | -0.0227 | 47.7636
2 | 0.3191 | 0.00555 | -0.0229 | 57.4955
2.5 | 0.3747 | 0.00565 | -0.023 | 66.3186
3 | 0.4301 | 0.00585 | -0.0231 | 73.5214
3.5 | 0.4744 | 0.00729 | -0.0218 | 65.0754
4 | 0.5153 | 0.00917 | -0.0202 | 56.1941
4.5 | 0.5653 | 0.00993 | -0.0196 | 56.9285
5 | 0.6173 | 0.0104 | -0.0192 | 59.3558
5.5 | 0.6668 | 0.01109 | -0.0184 | 60.1262
6 | 0.7166 | 0.01168 | -0.0176 | 61.3527
6.5 | 0.7585 | 0.01297 | -0.0156 | 58.4811
7 | 0.8066 | 0.01347 | -0.0145 | 59.8812
7.5 | 0.8498 | 0.01425 | -0.0126 | 59.6351
8 | 0.8872 | 0.01521 | -0.0097 | 58.33
8.5 | 0.9206 | 0.01703 | -0.0063 | 54.0575
9 | 0.9702 | 0.01811 | -0.0063 | 53.5726
9.5 | 1.0133 | 0.01931 | -0.0052 | 52.4754
10 | 1.053 | 0.0206 | -0.0036 | 51.1165
10.5 | 1.0812 | 0.02416 | -0.0008 | 44.7517
11 | 1.1083 | 0.02604 | 0.0025 | 42.5614
11.5 | 1.1273 | 0.02879 | 0.0063 | 39.156
12 | 1.1419 | 0.0314 | 0.01 | 36.3662
12.5 | 1.1487 | 0.03476 | 0.0134 | 33.0466
13 | 1.1571 | 0.03774 | 0.0159 | 30.6598
13.5 | 1.158 | 0.04185 | 0.0176 | 27.6703
14 | 1.16 | 0.04608 | 0.0183 | 25.1736
14.5 | 1.1343 | 0.05443 | 0.0176 | 20.8396
15 | 1.0984 | 0.06549 | 0.0138 | 16.772
16 | 0.7577 | 0.18081 | -0.0458 | 4.1906
16.5 | 0.7636 | 0.19074 | -0.0506 | 4.0034
17 | 0.7749 | 0.20031 | -0.0557 | 3.8685
17.5 | 0.7847 | 0.21116 | -0.062 | 3.7161
18 | 0.7995 | 0.21862 | -0.0665 | 3.657
18.5 | 0.8152 | 0.22542 | -0.0708 | 3.6164
19 | 0.8318 | 0.23123 | -0.0746 | 3.5973

## 43. Re 1M Mach 0.10 (1)
BIGFOIL.COM POLAR EXPORT
NACA65-112
NACA65-112 |  |  |  | Cl Max: | 0.958 | at alpha= | 8.5 | deg
JavaFoil+Calcfoil stall+Eppler ext transition |  |  |  | L/D Max: | 71.923 | at alpha= | 5.5 | deg
Re: | 1000000 |  |  | Cd Min: | 0.00577 | at alpha= | -2 | deg
Mach: | 0.1 |  |  | Cl=0 at alpha= | -0.89167 | deg
|  |  |  | @ Cl=0.1, Cd= | 0.0057977
|  |  |  | @ Cl=0.4, Cd= | 0.0059558
|  |  |  | @ Cl=0.6, Cd= | 0.0096447
alpha (deg) | Cl | Cd | Cm | Cl/Cd
-12.5 | -0.709 | 0.08944 | -0.002 | -7.93
-12 | -0.716 | 0.08265 | -0.002 | -8.667
-11.5 | -0.719 | 0.07842 | -0.003 | -9.17
-11 | -0.718 | 0.07274 | -0.003 | -9.877
-10.5 | -0.713 | 0.06886 | -0.003 | -10.353
-10 | -0.703 | 0.06438 | -0.004 | -10.916
-9.5 | -0.688 | 0.06035 | -0.004 | -11.405
-9 | -0.67 | 0.05588 | -0.004 | -11.983
-8.5 | -0.647 | 0.05206 | -0.005 | -12.436
-8 | -0.62 | 0.04922 | -0.005 | -12.59
-7.5 | -0.723 | 0.01199 | -0.012 | -60.315
-7 | -0.68 | 0.01154 | -0.012 | -58.909
-6.5 | -0.634 | 0.01108 | -0.013 | -57.222
-6 | -0.585 | 0.00963 | -0.014 | -60.728
-5.5 | -0.533 | 0.0097 | -0.015 | -54.937
-5 | -0.479 | 0.00968 | -0.015 | -49.519
-4.5 | -0.424 | 0.00937 | -0.016 | -45.246
-4 | -0.367 | 0.00907 | -0.017 | -40.464
-3.5 | -0.309 | 0.00878 | -0.018 | -35.219
-3 | -0.251 | 0.00857 | -0.018 | -29.246
-2.5 | -0.192 | 0.0058 | -0.019 | -33.028
-2 | -0.132 | 0.00577 | -0.02 | -22.926
-1.5 | -0.073 | 0.00577 | -0.02 | -12.572
-1 | -0.013 | 0.0058 | -0.021 | -2.191
-0.5 | 0.047 | 0.00578 | -0.022 | 8.175
0 | 0.107 | 0.0058 | -0.023 | 18.487
0.5 | 0.167 | 0.00579 | -0.023 | 28.879
1 | 0.227 | 0.00584 | -0.024 | 38.892
1.5 | 0.286 | 0.00587 | -0.025 | 48.821
2 | 0.346 | 0.00591 | -0.025 | 58.496
2.5 | 0.405 | 0.00596 | -0.026 | 67.928
3 | 0.463 | 0.00921 | -0.027 | 50.229
3.5 | 0.52 | 0.00941 | -0.027 | 55.286
4 | 0.577 | 0.00972 | -0.028 | 59.304
4.5 | 0.632 | 0.00954 | -0.029 | 66.199
5 | 0.685 | 0.00988 | -0.029 | 69.349
5.5 | 0.737 | 0.01025 | -0.03 | 71.923
6 | 0.787 | 0.01173 | -0.031 | 67.056
6.5 | 0.831 | 0.01226 | -0.031 | 67.772
7 | 0.871 | 0.01276 | -0.032 | 68.225
7.5 | 0.906 | 0.01323 | -0.033 | 68.454
8 | 0.767 | 0.04788 | -0.018 | 16.013
8.5 | 0.958 | 0.01426 | -0.034 | 67.202
9 | 0.802 | 0.05584 | -0.017 | 14.368
9.5 | 0.814 | 0.0604 | -0.016 | 13.476
10 | 0.822 | 0.06428 | -0.016 | 12.784
10.5 | 0.825 | 0.06877 | -0.016 | 11.993
11 | 0.823 | 0.0745 | -0.016 | 11.051
11.5 | 0.817 | 0.07966 | -0.016 | 10.261
12 | 0.808 | 0.08615 | -0.017 | 9.376
12.5 | 0.794 | 0.09044 | -0.017 | 8.782
13 | 0.777 | 0.09737 | -0.017 | 7.983
13.5 | 0.758 | 0.10439 | -0.016 | 7.258

## 44. Re 1M Mach 0.10 (2)
BIGFOIL.COM POLAR EXPORT
NACA65-112
NACA65-112 |  |  |  | Cl Max: | 1.123 | at alpha= | 12 | deg
XFOIL ncrit=9 |  |  |  | L/D Max: | 73.6797 | at alpha= | 3 | deg
Re: | 1000000 |  |  | Cd Min: | 0.20127 | at alpha= | 17 | deg
Mach: | 0.1 |  |  | Cl=0 at alpha= | -0.7799 | deg
|  |  |  | @ Cl=0.1, Cd= | 0.0054532
|  |  |  | @ Cl=0.4, Cd= | 0.0057533
|  |  |  | @ Cl=0.6, Cd= | 0.010272
alpha (deg) | Cl | Cd | Cm | Cl/Cd
-16 | -0.6375 | 0.178 | 0.0174 | -3.5815
-15.5 | -0.6241 | 0.17094 | 0.0136 | -3.651
-15 | -0.6117 | 0.16361 | 0.0098 | -3.7388
-14.5 | -0.607 | 0.15216 | 0.0036 | -3.9892
-14 | -0.6018 | 0.14205 | -0.0011 | -4.2365
-13.5 | -0.7776 | 0.07999 | -0.0297 | -9.7212
-13 | -0.8093 | 0.06466 | -0.0407 | -12.5162
-12.5 | -0.8668 | 0.05087 | -0.0473 | -17.0395
-12 | -0.9081 | 0.04207 | -0.0474 | -21.5855
-11.5 | -0.9561 | 0.03394 | -0.0423 | -28.1703
-11 | -0.9748 | 0.02879 | -0.0353 | -33.859
-10.5 | -0.9517 | 0.02641 | -0.0322 | -36.0356
-10 | -0.9197 | 0.02464 | -0.0298 | -37.3255
-9.5 | -0.8802 | 0.02256 | -0.0287 | -39.016
-9 | -0.8193 | 0.01995 | -0.0315 | -41.0677
-8.5 | -0.7766 | 0.01692 | -0.0303 | -45.8983
-8 | -0.736 | 0.01563 | -0.0281 | -47.0889
-7.5 | -0.6911 | 0.01477 | -0.0264 | -46.7908
-7 | -0.6446 | 0.01381 | -0.025 | -46.6763
-6.5 | -0.5995 | 0.01258 | -0.0235 | -47.655
-6 | -0.5534 | 0.01148 | -0.0222 | -48.2056
-5.5 | -0.5024 | 0.01089 | -0.0216 | -46.1341
-5 | -0.4519 | 0.01015 | -0.0209 | -44.5222
-4.5 | -0.3999 | 0.00955 | -0.0204 | -41.8743
-4 | -0.3464 | 0.00907 | -0.0202 | -38.1918
-3.5 | -0.2929 | 0.0085 | -0.0201 | -34.4588
-3 | -0.2486 | 0.0065 | -0.0194 | -38.2462
-2.5 | -0.1967 | 0.00562 | -0.0193 | -35
-2 | -0.1399 | 0.00551 | -0.0196 | -25.3902
-1.5 | -0.0831 | 0.00543 | -0.0198 | -15.3039
-1 | -0.0254 | 0.00545 | -0.0202 | -4.6606
-0.5 | 0.0323 | 0.00545 | -0.0207 | 5.9266
0 | 0.0906 | 0.00545 | -0.0213 | 16.6239
0.5 | 0.1486 | 0.00547 | -0.0219 | 27.1664
1 | 0.2064 | 0.00549 | -0.0223 | 37.5956
1.5 | 0.2642 | 0.00552 | -0.0228 | 47.8623
2 | 0.3208 | 0.00556 | -0.023 | 57.6978
2.5 | 0.3768 | 0.00567 | -0.0231 | 66.455
3 | 0.4325 | 0.00587 | -0.0232 | 73.6797
3.5 | 0.4762 | 0.00741 | -0.0218 | 64.2645
4.5 | 0.5679 | 0.00999 | -0.0195 | 56.8468
5 | 0.6203 | 0.01045 | -0.019 | 59.3589
5.5 | 0.67 | 0.01116 | -0.0182 | 60.0358
6 | 0.7198 | 0.01177 | -0.0173 | 61.1555
6.5 | 0.762 | 0.01306 | -0.0152 | 58.3461
7 | 0.8098 | 0.01362 | -0.014 | 59.4567
7.5 | 0.8528 | 0.01444 | -0.0119 | 59.0582
8 | 0.888 | 0.01565 | -0.0085 | 56.7412
8.5 | 0.9239 | 0.01732 | -0.0054 | 53.343
9 | 0.973 | 0.01852 | -0.0053 | 52.5378
9.5 | 1.0155 | 0.01981 | -0.0039 | 51.262
10 | 1.0537 | 0.02133 | -0.0021 | 49.3999
10.5 | 1.0798 | 0.02501 | 0.0011 | 43.1747
11 | 1.1029 | 0.02741 | 0.0049 | 40.2371
11.5 | 1.1142 | 0.03096 | 0.0094 | 35.9884
12 | 1.123 | 0.034 | 0.0131 | 33.0294
12.5 | 1.1201 | 0.03836 | 0.0166 | 29.1997
13 | 1.1207 | 0.04233 | 0.0185 | 26.4753
13.5 | 1.1079 | 0.04834 | 0.0193 | 22.9189
14 | 1.0997 | 0.05439 | 0.0184 | 20.2188
14.5 | 1.0287 | 0.07118 | 0.0118 | 14.4521
15.5 | 0.7441 | 0.17488 | -0.0425 | 4.2549
16 | 0.7578 | 0.18196 | -0.0464 | 4.1647
16.5 | 0.7645 | 0.19181 | -0.0512 | 3.9857
17 | 0.7762 | 0.20127 | -0.0563 | 3.8565

## 45. Re 1M Mach 0.25 (1)
BIGFOIL.COM POLAR EXPORT
NACA65-112
NACA65-112 |  |  |  | Cl Max: | 0.879 | at alpha= | 7 | deg
JavaFoil+Calcfoil stall+Eppler ext transition |  |  |  | L/D Max: | 72.872 | at alpha= | 5 | deg
Re: | 1000000 |  |  | Cd Min: | 0.00577 | at alpha= | -1.5 | deg
Mach: | 0.25 |  |  | Cl=0 at alpha= | -0.89516 | deg
|  |  |  | @ Cl=0.1, Cd= | 0.0058284
|  |  |  | @ Cl=0.4, Cd= | 0.0058277
|  |  |  | @ Cl=0.6, Cd= | 0.0095066
alpha (deg) | Cl | Cd | Cm | Cl/Cd
-12 | -0.592 | 0.09089 | -0.002 | -6.51
-11.5 | -0.621 | 0.08308 | -0.003 | -7.475
-11 | -0.643 | 0.07741 | -0.003 | -8.308
-10.5 | -0.658 | 0.07325 | -0.003 | -8.977
-10 | -0.664 | 0.06754 | -0.003 | -9.836
-9.5 | -0.664 | 0.06239 | -0.004 | -10.641
-9 | -0.656 | 0.05817 | -0.004 | -11.275
-8.5 | -0.641 | 0.0543 | -0.005 | -11.807
-8 | -0.62 | 0.05061 | -0.005 | -12.25
-7.5 | -0.597 | 0.04549 | -0.007 | -13.13
-7 | -0.688 | 0.01195 | -0.013 | -57.537
-6.5 | -0.643 | 0.01145 | -0.014 | -56.211
-6 | -0.595 | 0.01097 | -0.014 | -54.273
-5.5 | -0.544 | 0.01054 | -0.015 | -51.662
-5 | -0.49 | 0.00954 | -0.016 | -51.401
-4.5 | -0.434 | 0.00948 | -0.017 | -45.818
-4 | -0.376 | 0.00922 | -0.017 | -40.82
-3.5 | -0.317 | 0.00894 | -0.018 | -35.517
-3 | -0.257 | 0.00866 | -0.019 | -29.737
-2.5 | -0.197 | 0.00585 | -0.019 | -33.656
-2 | -0.136 | 0.00584 | -0.02 | -23.266
-1.5 | -0.074 | 0.00577 | -0.021 | -12.909
-1 | -0.013 | 0.00582 | -0.022 | -2.243
-0.5 | 0.049 | 0.00582 | -0.022 | 8.332
0 | 0.11 | 0.00583 | -0.023 | 18.888
0.5 | 0.172 | 0.00586 | -0.024 | 29.296
1 | 0.233 | 0.00588 | -0.025 | 39.714
1.5 | 0.294 | 0.00594 | -0.025 | 49.517
2 | 0.355 | 0.00599 | -0.026 | 59.288
2.5 | 0.416 | 0.00577 | -0.027 | 71.98
3 | 0.475 | 0.00932 | -0.027 | 50.959
3.5 | 0.534 | 0.00964 | -0.028 | 55.385
4 | 0.591 | 0.00946 | -0.029 | 62.519
4.5 | 0.647 | 0.00975 | -0.03 | 66.392
5 | 0.701 | 0.00962 | -0.03 | 72.872
5.5 | 0.753 | 0.01162 | -0.031 | 64.8
6 | 0.801 | 0.01218 | -0.032 | 65.768
6.5 | 0.843 | 0.01272 | -0.032 | 66.272
7 | 0.879 | 0.01324 | -0.033 | 66.384
7.5 | 0.744 | 0.04588 | -0.018 | 16.215
8 | 0.759 | 0.05038 | -0.016 | 15.06
8.5 | 0.773 | 0.05398 | -0.016 | 14.314
9 | 0.778 | 0.05878 | -0.016 | 13.237
9.5 | 0.777 | 0.06304 | -0.016 | 12.322
10 | 0.767 | 0.06744 | -0.016 | 11.381
10.5 | 0.75 | 0.07232 | -0.016 | 10.374
11 | 0.725 | 0.07838 | -0.015 | 9.248
11.5 | 0.692 | 0.08799 | -0.015 | 7.869
12 | 0.653 | 0.09459 | -0.015 | 6.901

## 46. Re 1M Mach 0.25 (2)
BIGFOIL.COM POLAR EXPORT
NACA65-112
NACA65-112 |  |  |  | Cl Max: | 1.0251 | at alpha= | 10 | deg
XFOIL ncrit=9 |  |  |  | L/D Max: | 73.8972 | at alpha= | 3 | deg
Re: | 1000000 |  |  | Cd Min: | 0.17342 | at alpha= | 15 | deg
Mach: | 0.25 |  |  | Cl=0 at alpha= | -0.77629 | deg
|  |  |  | @ Cl=0.1, Cd= | 0.0055476
|  |  |  | @ Cl=0.4, Cd= | 0.005806
|  |  |  | @ Cl=0.6, Cd= | 0.010407
alpha (deg) | Cl | Cd | Cm | Cl/Cd
-14.5 | -0.6036 | 0.15673 | 0.0052 | -3.8512
-14 | -0.4832 | 0.13772 | 0.0003 | -3.5086
-13.5 | -0.5989 | 0.135 | -0.0047 | -4.4363
-13 | -0.5922 | 0.12696 | -0.0085 | -4.6645
-12.5 | -0.5807 | 0.12072 | -0.0116 | -4.8103
-12 | -0.6064 | 0.10258 | -0.0201 | -5.9115
-11.5 | -0.6278 | 0.08794 | -0.0283 | -7.139
-11 | -0.6967 | 0.06242 | -0.0463 | -11.1615
-10.5 | -0.7866 | 0.04562 | -0.0503 | -17.2424
-10 | -0.8154 | 0.03965 | -0.0464 | -20.5649
-9.5 | -0.8402 | 0.03312 | -0.0394 | -25.3684
-9 | -0.8207 | 0.02589 | -0.038 | -31.6995
-8.5 | -0.7832 | 0.02131 | -0.0363 | -36.7527
-8 | -0.7502 | 0.01769 | -0.0327 | -42.4081
-7.5 | -0.706 | 0.01622 | -0.0305 | -43.5265
-7 | -0.6587 | 0.01498 | -0.0286 | -43.972
-6.5 | -0.61 | 0.01383 | -0.0269 | -44.107
-6 | -0.5669 | 0.0121 | -0.0246 | -46.8512
-5.5 | -0.5157 | 0.01133 | -0.0235 | -45.5163
-5 | -0.4625 | 0.0107 | -0.0228 | -43.2243
-4.5 | -0.4113 | 0.00978 | -0.0217 | -42.0552
-4 | -0.3559 | 0.00933 | -0.0214 | -38.1458
-3.5 | -0.3009 | 0.00877 | -0.021 | -34.3101
-3 | -0.2532 | 0.00715 | -0.0203 | -35.4126
-2.5 | -0.2033 | 0.00571 | -0.0199 | -35.6042
-2 | -0.1447 | 0.00557 | -0.0201 | -25.9785
-1.5 | -0.0861 | 0.00554 | -0.0203 | -15.5415
-1 | -0.0268 | 0.00551 | -0.0207 | -4.8639
-0.5 | 0.0331 | 0.00551 | -0.0212 | 6.0073
0 | 0.0929 | 0.00555 | -0.0218 | 16.7387
0.5 | 0.1529 | 0.00553 | -0.0224 | 27.6492
1 | 0.2128 | 0.00557 | -0.023 | 38.2047
1.5 | 0.2723 | 0.0056 | -0.0234 | 48.625
2 | 0.3307 | 0.00562 | -0.0235 | 58.8434
2.5 | 0.3886 | 0.00575 | -0.0236 | 67.5826
3 | 0.4456 | 0.00603 | -0.0235 | 73.8972
3.5 | 0.4855 | 0.00805 | -0.0213 | 60.3106
4 | 0.5298 | 0.00961 | -0.0196 | 55.1301
4.5 | 0.5833 | 0.01019 | -0.0189 | 57.2424
5 | 0.6356 | 0.01087 | -0.018 | 58.4729
5.5 | 0.6869 | 0.01156 | -0.0169 | 59.4204
6 | 0.7361 | 0.01236 | -0.0154 | 59.555
6.5 | 0.7789 | 0.01366 | -0.0128 | 57.0205
7 | 0.8249 | 0.01459 | -0.0107 | 56.5387
7.5 | 0.8661 | 0.01572 | -0.0077 | 55.0954
8 | 0.8972 | 0.01789 | -0.0031 | 50.1509
8.5 | 0.9398 | 0.0195 | -0.0005 | 48.1949
9 | 0.9841 | 0.02157 | 0.001 | 45.6236
9.5 | 1.0185 | 0.02376 | 0.0039 | 42.8662
10 | 1.0251 | 0.02916 | 0.0095 | 35.1543
10.5 | 1.0207 | 0.03426 | 0.0154 | 29.7928
11 | 0.9907 | 0.04177 | 0.0205 | 23.718
11.5 | 0.9428 | 0.05181 | 0.0221 | 18.1973
12 | 0.891 | 0.06442 | 0.0184 | 13.8311
12.5 | 0.8427 | 0.07993 | 0.0088 | 10.543
13 | 0.7219 | 0.12757 | -0.0181 | 5.6589
13.5 | 0.7171 | 0.13804 | -0.0233 | 5.1949
14 | 0.7176 | 0.15033 | -0.0294 | 4.7735
14.5 | 0.7238 | 0.16128 | -0.0351 | 4.4878
15 | 0.7304 | 0.17342 | -0.0419 | 4.2117

## 47. Re 1M Mach 0.50 (1)
BIGFOIL.COM POLAR EXPORT
NACA65-112
NACA65-112 |  |  |  | Cl Max: | 1.113 | at alpha= | 20 | deg
JavaFoil+Calcfoil stall+Eppler ext transition |  |  |  | L/D Max: | 79.454 | at alpha= | 2.5 | deg
Re: | 1000000 |  |  | Cd Min: | 0.00566 | at alpha= | 1 | deg
Mach: | 0.5 |  |  | Cl=0 at alpha= | -0.8913 | deg
|  |  |  | @ Cl=0.1, Cd= | 0.0060533
|  |  |  | @ Cl=0.4, Cd= | 0.005783
|  |  |  | @ Cl=0.6, Cd= | 0.010878
alpha (deg) | Cl | Cd | Cm | Cl/Cd
-20 | -1.031 | 0.19228 | 0.003 | -5.364
-19.5 | -1.005 | 0.18794 | 0.003 | -5.35
-19 | -0.979 | 0.18176 | 0.002 | -5.389
-18.5 | -0.951 | 0.18158 | 0.002 | -5.239
-18 | -0.924 | 0.17613 | 0.001 | -5.249
-17.5 | -0.898 | 0.17058 | 0.001 | -5.264
-17 | -0.872 | 0.1651 | 0.001 | -5.28
-16.5 | -0.845 | 0.16157 | 0 | -5.233
-16 | -0.817 | 0.15253 | 0 | -5.359
-15.5 | -0.791 | 0.14607 | -0.001 | -5.412
-15 | -0.764 | 0.1432 | -0.001 | -5.336
-14.5 | -0.738 | 0.13818 | -0.001 | -5.338
-14 | -0.711 | 0.1354 | -0.002 | -5.251
-13.5 | -0.683 | 0.12464 | -0.002 | -5.479
-13 | -0.656 | 0.12271 | -0.002 | -5.346
-12.5 | -0.629 | 0.11914 | -0.003 | -5.283
-12 | -0.603 | 0.11016 | -0.003 | -5.471
-11.5 | -0.576 | 0.10707 | -0.003 | -5.379
-11 | -0.548 | 0.10313 | -0.003 | -5.314
-10.5 | -0.521 | 0.09738 | -0.004 | -5.353
-10 | -0.494 | 0.09202 | -0.004 | -5.373
-9.5 | -0.467 | 0.09562 | -0.004 | -4.888
-9 | -0.44 | 0.09308 | -0.005 | -4.732
-8.5 | -0.413 | 0.08536 | -0.005 | -4.837
-8 | -0.386 | 0.06093 | -0.005 | -6.336
-7.5 | -0.359 | 0.05472 | -0.006 | -6.561
-7 | -0.47 | 0.05281 | -0.006 | -8.896
-6.5 | -0.513 | 0.04573 | -0.006 | -11.224
-6 | -0.502 | 0.04165 | -0.007 | -12.042
-5.5 | -0.578 | 0.01186 | -0.017 | -48.757
-5 | -0.53 | 0.01136 | -0.017 | -46.684
-4.5 | -0.475 | 0.01078 | -0.018 | -44.061
-4 | -0.415 | 0.01031 | -0.019 | -40.273
-3.5 | -0.352 | 0.00991 | -0.02 | -35.51
-3 | -0.286 | 0.00894 | -0.021 | -32.041
-2.5 | -0.219 | 0.00864 | -0.022 | -25.388
-2 | -0.152 | 0.00581 | -0.023 | -26.112
-1.5 | -0.083 | 0.0058 | -0.023 | -14.339
-1 | -0.015 | 0.00579 | -0.024 | -2.52
-0.5 | 0.054 | 0.00604 | -0.025 | 8.976
0 | 0.123 | 0.00606 | -0.026 | 20.325
0.5 | 0.192 | 0.0061 | -0.027 | 31.488
1 | 0.261 | 0.00566 | -0.027 | 46.037
1.5 | 0.328 | 0.00571 | -0.028 | 57.492
2 | 0.396 | 0.00578 | -0.029 | 68.608
2.5 | 0.463 | 0.00583 | -0.03 | 79.454
3 | 0.528 | 0.00899 | -0.031 | 58.787
3.5 | 0.592 | 0.01081 | -0.031 | 54.713
4 | 0.652 | 0.01132 | -0.032 | 57.586
4.5 | 0.708 | 0.01196 | -0.033 | 59.195
5 | 0.758 | 0.01262 | -0.034 | 60.086
5.5 | 0.799 | 0.0133 | -0.034 | 60.093
6 | 0.673 | 0.04183 | -0.015 | 16.08
6.5 | 0.655 | 0.04687 | -0.014 | 13.968
7 | 0.427 | 0.0602 | -0.014 | 7.087
7.5 | 0.454 | 0.05507 | -0.016 | 8.24
8 | 0.48 | 0.082 | -0.015 | 5.855
8.5 | 0.507 | 0.08434 | -0.016 | 6.009
9 | 0.534 | 0.09247 | -0.017 | 5.776
9.5 | 0.561 | 0.09506 | -0.018 | 5.898
10 | 0.587 | 0.09781 | -0.018 | 6.003
10.5 | 0.613 | 0.09783 | -0.018 | 6.271
11 | 0.64 | 0.10491 | -0.019 | 6.104
11.5 | 0.667 | 0.11409 | -0.02 | 5.849
12 | 0.694 | 0.11737 | -0.021 | 5.91
12.5 | 0.72 | 0.11936 | -0.021 | 6.03
13 | 0.746 | 0.12353 | -0.021 | 6.038
13.5 | 0.774 | 0.12636 | -0.024 | 6.126
14 | 0.8 | 0.13456 | -0.024 | 5.944
14.5 | 0.826 | 0.13454 | -0.024 | 6.138
15 | 0.852 | 0.14251 | -0.024 | 5.976
15.5 | 0.878 | 0.14799 | -0.025 | 5.936
16 | 0.906 | 0.15201 | -0.027 | 5.958
16.5 | 0.931 | 0.15778 | -0.027 | 5.903
17 | 0.957 | 0.16444 | -0.027 | 5.821
17.5 | 0.983 | 0.17056 | -0.028 | 5.763
18 | 1.012 | 0.17829 | -0.03 | 5.677
18.5 | 1.036 | 0.17759 | -0.03 | 5.836
19 | 1.062 | 0.18291 | -0.03 | 5.806
19.5 | 1.087 | 0.19459 | -0.031 | 5.588
20 | 1.113 | 0.19907 | -0.031 | 5.591

## 48. Re 1M Mach 0.50 (2)
BIGFOIL.COM POLAR EXPORT
NACA65-112
NACA65-112 |  |  |  | Cl Max: | 0.9624 | at alpha= | 20 | deg
XFOIL ncrit=9 |  |  |  | L/D Max: | 71.5935 | at alpha= | 2.5 | deg
Re: | 1000000 |  |  | Cd Min: | 0.28161 | at alpha= | 20 | deg
Mach: | 0.5 |  |  | Cl=0 at alpha= | -0.7602 | deg
|  |  |  | @ Cl=0.1, Cd= | 0.0058589
|  |  |  | @ Cl=0.4, Cd= | 0.0060462
|  |  |  | @ Cl=0.6, Cd= | 0.010918
alpha (deg) | Cl | Cd | Cm | Cl/Cd
-20 | -0.8303 | 0.26696 | 0.0661 | -3.1102
-19.5 | -0.8082 | 0.25899 | 0.0619 | -3.1206
-19 | -0.7865 | 0.25127 | 0.0569 | -3.1301
-18.5 | -0.7649 | 0.24311 | 0.0518 | -3.1463
-18 | -0.7435 | 0.23394 | 0.0462 | -3.1782
-17.5 | -0.7243 | 0.22474 | 0.0403 | -3.2228
-17 | -0.7053 | 0.21564 | 0.0348 | -3.2707
-16.5 | -0.6833 | 0.20765 | 0.0313 | -3.2906
-16 | -0.6628 | 0.19988 | 0.0268 | -3.316
-15.5 | -0.6429 | 0.19172 | 0.0222 | -3.3533
-15 | -0.627 | 0.18167 | 0.0159 | -3.4513
-14.5 | -0.6116 | 0.17213 | 0.0104 | -3.5531
-14 | -0.5961 | 0.16298 | 0.0062 | -3.6575
-13.5 | -0.5773 | 0.15564 | 0.0029 | -3.7092
-13 | -0.5621 | 0.14731 | -0.0014 | -3.8158
-12.5 | -0.553 | 0.13649 | -0.0081 | -4.0516
-12 | -0.5431 | 0.12688 | -0.0128 | -4.2804
-11.5 | -0.5358 | 0.11709 | -0.0176 | -4.576
-11 | -0.5323 | 0.1083 | -0.0212 | -4.9151
-10.5 | -0.5342 | 0.0979 | -0.0265 | -5.4566
-10 | -0.545 | 0.08565 | -0.0333 | -6.3631
-9.5 | -0.5592 | 0.07211 | -0.0422 | -7.7548
-9 | -0.5887 | 0.05686 | -0.0538 | -10.3535
-8.5 | -0.6246 | 0.04614 | -0.059 | -13.5371
-8 | -0.6367 | 0.03704 | -0.0647 | -17.1895
-7.5 | -0.6645 | 0.03209 | -0.0567 | -20.7074
-7 | -0.6696 | 0.02662 | -0.0495 | -25.154
-6.5 | -0.649 | 0.02111 | -0.0437 | -30.7437
-6 | -0.605 | 0.01711 | -0.0395 | -35.3594
-5.5 | -0.5566 | 0.01424 | -0.0359 | -39.0871
-5 | -0.504 | 0.01273 | -0.0327 | -39.5915
-4.5 | -0.4501 | 0.01151 | -0.0298 | -39.1051
-4 | -0.3965 | 0.01028 | -0.0273 | -38.57
-3.5 | -0.3357 | 0.00959 | -0.0259 | -35.0052
-3 | -0.2739 | 0.00898 | -0.0249 | -30.5011
-2.5 | -0.2275 | 0.00674 | -0.023 | -33.7537
-2 | -0.1669 | 0.0059 | -0.0225 | -28.2881
-1.5 | -0.1002 | 0.00582 | -0.0225 | -17.2165
-1 | -0.0329 | 0.00586 | -0.0228 | -5.6143
-0.5 | 0.0357 | 0.00584 | -0.0234 | 6.113
0 | 0.1038 | 0.00586 | -0.0241 | 17.7133
0.5 | 0.1719 | 0.00587 | -0.0247 | 29.2845
1 | 0.2405 | 0.00592 | -0.0254 | 40.625
1.5 | 0.3083 | 0.00593 | -0.0257 | 51.9899
2 | 0.3743 | 0.00598 | -0.0255 | 62.592
2.5 | 0.4403 | 0.00615 | -0.0252 | 71.5935
3 | 0.486 | 0.00782 | -0.0222 | 62.1483
3.5 | 0.5258 | 0.00991 | -0.0185 | 53.0575
4 | 0.5839 | 0.01067 | -0.0166 | 54.7235
4.5 | 0.6398 | 0.01153 | -0.0142 | 55.49
5 | 0.6889 | 0.01272 | -0.0105 | 54.1588
5.5 | 0.7342 | 0.01405 | -0.006 | 52.2562
6 | 0.7688 | 0.01623 | -0.0001 | 47.3691
6.5 | 0.8145 | 0.01866 | 0.0046 | 43.6495
7 | 0.8548 | 0.02251 | 0.0094 | 37.9742
7.5 | 0.8649 | 0.02671 | 0.0172 | 32.3811
8 | 0.8445 | 0.03172 | 0.0261 | 26.6236
8.5 | 0.8279 | 0.03924 | 0.0289 | 21.0984
9 | 0.798 | 0.04807 | 0.029 | 16.6008
9.5 | 0.7638 | 0.05895 | 0.0248 | 12.9567
10 | 0.7307 | 0.07244 | 0.0159 | 10.087
10.5 | 0.7058 | 0.09037 | 0.0031 | 7.8101
11 | 0.693 | 0.10444 | -0.0055 | 6.6354
11.5 | 0.6858 | 0.11748 | -0.0129 | 5.8376
12 | 0.6855 | 0.12963 | -0.0197 | 5.2881
12.5 | 0.6898 | 0.14102 | -0.0258 | 4.8915
13 | 0.6966 | 0.1528 | -0.032 | 4.5589
13.5 | 0.7106 | 0.1621 | -0.0371 | 4.3837
14 | 0.7263 | 0.17046 | -0.0411 | 4.2608
14.5 | 0.7424 | 0.18049 | -0.0466 | 4.1132
15 | 0.7588 | 0.19066 | -0.0524 | 3.9799
15.5 | 0.7745 | 0.20159 | -0.0596 | 3.842
16 | 0.7945 | 0.21029 | -0.0647 | 3.7781
16.5 | 0.8155 | 0.21823 | -0.0693 | 3.7369
17 | 0.8371 | 0.22713 | -0.0737 | 3.6856
17.5 | 0.8561 | 0.23681 | -0.0798 | 3.6151
18 | 0.8757 | 0.24733 | -0.0868 | 3.5406
18.5 | 0.8974 | 0.25632 | -0.0924 | 3.5011
19 | 0.919 | 0.2645 | -0.0976 | 3.4745
19.5 | 0.9406 | 0.27237 | -0.1025 | 3.4534
20 | 0.9624 | 0.28161 | -0.1078 | 3.4175

## 49. Re 2M Mach 0.00 (1)
BIGFOIL.COM POLAR EXPORT
NACA65-112
NACA65-112 |  |  |  | Cl Max: | 1.01 | at alpha= | 10 | deg
JavaFoil+Calcfoil stall+Eppler ext transition |  |  |  | L/D Max: | 85.593 | at alpha= | 6.5 | deg
Re: | 2000000 |  |  | Cd Min: | 0.00506 | at alpha= | -1.5 | deg
Mach: | 0 |  |  | Cl=0 at alpha= | -0.89167 | deg
|  |  |  | @ Cl=0.1, Cd= | 0.0050777
|  |  |  | @ Cl=0.4, Cd= | 0.0052664
|  |  |  | @ Cl=0.6, Cd= | 0.0087424
alpha (deg) | Cl | Cd | Cm | Cl/Cd
-14.5 | -0.682 | 0.10632 | -0.001 | -6.415
-14 | -0.697 | 0.1012 | -0.001 | -6.889
-13.5 | -0.71 | 0.09488 | -0.002 | -7.486
-13 | -0.721 | 0.08867 | -0.002 | -8.129
-12.5 | -0.728 | 0.08279 | -0.002 | -8.796
-12 | -0.732 | 0.07792 | -0.003 | -9.395
-11.5 | -0.733 | 0.07385 | -0.003 | -9.92
-11 | -0.729 | 0.06867 | -0.003 | -10.62
-10.5 | -0.722 | 0.06404 | -0.004 | -11.269
-10 | -0.712 | 0.05935 | -0.004 | -12
-9.5 | -0.843 | 0.01275 | -0.009 | -66.11
-9 | -0.824 | 0.01205 | -0.01 | -68.347
-8.5 | -0.796 | 0.01154 | -0.01 | -68.959
-8 | -0.763 | 0.01107 | -0.011 | -68.891
-7.5 | -0.725 | 0.01058 | -0.012 | -68.56
-7 | -0.681 | 0.00959 | -0.012 | -71.046
-6.5 | -0.634 | 0.00959 | -0.013 | -66.119
-6 | -0.584 | 0.00923 | -0.014 | -63.259
-5.5 | -0.531 | 0.0089 | -0.015 | -59.729
-5 | -0.477 | 0.00854 | -0.015 | -55.926
-4.5 | -0.422 | 0.00826 | -0.016 | -51.123
-4 | -0.365 | 0.00836 | -0.017 | -43.716
-3.5 | -0.308 | 0.00819 | -0.017 | -37.572
-3 | -0.25 | 0.00795 | -0.018 | -31.387
-2.5 | -0.191 | 0.0051 | -0.019 | -37.387
-2 | -0.132 | 0.00507 | -0.02 | -25.924
-1.5 | -0.072 | 0.00506 | -0.02 | -14.265
-1 | -0.013 | 0.00507 | -0.021 | -2.495
-0.5 | 0.047 | 0.00506 | -0.022 | 9.287
0 | 0.107 | 0.00508 | -0.022 | 20.994
0.5 | 0.166 | 0.0051 | -0.023 | 32.612
1 | 0.226 | 0.0051 | -0.024 | 44.285
1.5 | 0.285 | 0.00515 | -0.025 | 55.369
2 | 0.344 | 0.0052 | -0.025 | 66.187
2.5 | 0.403 | 0.00527 | -0.026 | 76.392
3 | 0.46 | 0.00815 | -0.027 | 56.477
3.5 | 0.518 | 0.00838 | -0.027 | 61.754
4 | 0.574 | 0.00861 | -0.028 | 66.631
4.5 | 0.629 | 0.00889 | -0.029 | 70.813
5 | 0.683 | 0.00921 | -0.029 | 74.187
5.5 | 0.735 | 0.00901 | -0.03 | 81.567
6 | 0.785 | 0.0093 | -0.031 | 84.422
6.5 | 0.83 | 0.0097 | -0.031 | 85.593
7 | 0.871 | 0.01122 | -0.032 | 77.639
7.5 | 0.908 | 0.01172 | -0.033 | 77.48
8 | 0.94 | 0.01223 | -0.033 | 76.83
8.5 | 0.966 | 0.01281 | -0.034 | 75.436
9 | 0.987 | 0.01339 | -0.034 | 73.739
9.5 | 1.002 | 0.01424 | -0.035 | 70.34
10 | 1.01 | 0.01497 | -0.035 | 67.453
10.5 | 1.004 | 0.01665 | -0.035 | 60.308
11 | 0.839 | 0.06828 | -0.02 | 12.291
11.5 | 0.834 | 0.07465 | -0.019 | 11.176
12 | 0.827 | 0.07972 | -0.018 | 10.378
12.5 | 0.818 | 0.0835 | -0.019 | 9.791
13 | 0.804 | 0.09056 | -0.019 | 8.881
13.5 | 0.788 | 0.0964 | -0.019 | 8.176
14 | 0.77 | 0.10212 | -0.018 | 7.537
14.5 | 0.75 | 0.10973 | -0.018 | 6.831
15 | 0.728 | 0.11557 | -0.019 | 6.301

## 50. Re 2M Mach 0.00 (2)
BIGFOIL.COM POLAR EXPORT
NACA65-112
NACA65-112 |  |  |  | Cl Max: | 1.3707 | at alpha= | 15 | deg
XFOIL ncrit=9 |  |  |  | L/D Max: | 78.6851 | at alpha= | 8 | deg
Re: | 2000000 |  |  | Cd Min: | 0.24852 | at alpha= | 20 | deg
Mach: | 0 |  |  | Cl=0 at alpha= | -0.78965 | deg
|  |  |  | @ Cl=0.1, Cd= | 0.00438
|  |  |  | @ Cl=0.4, Cd= | 0.0059141
|  |  |  | @ Cl=0.6, Cd= | 0.0087308
alpha (deg) | Cl | Cd | Cm | Cl/Cd
-20 | -0.7467 | 0.23606 | 0.05 | -3.1632
-19.5 | -0.7316 | 0.22867 | 0.0457 | -3.1994
-17.5 | -1.1266 | 0.07657 | -0.0314 | -14.7133
-17 | -1.1811 | 0.05958 | -0.0415 | -19.8238
-16.5 | -1.2019 | 0.0505 | -0.0455 | -23.8
-16 | -1.2145 | 0.04356 | -0.0472 | -27.8811
-15.5 | -1.2407 | 0.03604 | -0.0472 | -34.4256
-15 | -1.2241 | 0.03326 | -0.0465 | -36.804
-14.5 | -1.2133 | 0.03015 | -0.0449 | -40.2421
-14 | -1.2039 | 0.02712 | -0.0425 | -44.3916
-13.5 | -1.1802 | 0.02547 | -0.0404 | -46.3369
-13 | -1.1589 | 0.02374 | -0.0375 | -48.8163
-12.5 | -1.149 | 0.02125 | -0.0326 | -54.0706
-12 | -1.1343 | 0.01894 | -0.0277 | -59.8891
-11.5 | -1.0976 | 0.01779 | -0.0256 | -61.6976
-11 | -1.0563 | 0.01692 | -0.0242 | -62.4291
-10 | -0.9499 | 0.01499 | -0.0258 | -63.3689
-9.5 | -0.9066 | 0.01437 | -0.0241 | -63.0898
-9 | -0.8676 | 0.01299 | -0.0219 | -66.7898
-8.5 | -0.8216 | 0.01213 | -0.0208 | -67.7329
-8 | -0.7722 | 0.01155 | -0.0201 | -66.8571
-7.5 | -0.7218 | 0.011 | -0.0196 | -65.6182
-7 | -0.6698 | 0.01058 | -0.0194 | -63.3081
-6.5 | -0.6211 | 0.00969 | -0.0186 | -64.097
-6 | -0.5682 | 0.00927 | -0.0184 | -61.2945
-5.5 | -0.5145 | 0.00891 | -0.0184 | -57.7441
-5 | -0.4612 | 0.00843 | -0.0183 | -54.7094
-4.5 | -0.4064 | 0.0081 | -0.0185 | -50.1728
-4 | -0.3513 | 0.00777 | -0.0186 | -45.2124
-3.5 | -0.296 | 0.00746 | -0.0189 | -39.6783
-2.5 | -0.1923 | 0.00552 | -0.019 | -34.837
-2 | -0.1387 | 0.00468 | -0.0193 | -29.6368
-1.5 | -0.0817 | 0.0045 | -0.0198 | -18.1556
-1 | -0.0244 | 0.00439 | -0.0203 | -5.5581
-0.5 | 0.0336 | 0.00437 | -0.0209 | 7.6888
0 | 0.0915 | 0.00438 | -0.0215 | 20.8904
0.5 | 0.1496 | 0.00438 | -0.0221 | 34.1553
1.5 | 0.2649 | 0.00448 | -0.0232 | 59.1295
2 | 0.3212 | 0.00469 | -0.0236 | 68.4861
3 | 0.4242 | 0.00629 | -0.0231 | 67.4404
3.5 | 0.472 | 0.0075 | -0.0224 | 62.9333
4 | 0.5237 | 0.0082 | -0.0222 | 63.8659
4.5 | 0.5778 | 0.0086 | -0.0221 | 67.186
5 | 0.6321 | 0.00892 | -0.0222 | 70.8632
5.5 | 0.6847 | 0.00939 | -0.022 | 72.918
6 | 0.7378 | 0.00977 | -0.0218 | 75.5169
6.5 | 0.7888 | 0.01033 | -0.0214 | 76.3601
7 | 0.8396 | 0.01087 | -0.0209 | 77.2401
7.5 | 0.8902 | 0.01138 | -0.0204 | 78.225
8 | 0.9395 | 0.01194 | -0.0197 | 78.6851
8.5 | 0.9827 | 0.01297 | -0.018 | 75.7672
9 | 1.0289 | 0.01355 | -0.0167 | 75.9336
9.5 | 1.0711 | 0.01422 | -0.0147 | 75.3235
10 | 1.1115 | 0.01483 | -0.0124 | 74.9494
10.5 | 1.1553 | 0.01583 | -0.0113 | 72.9817
11 | 1.1847 | 0.01779 | -0.008 | 66.5936
11.5 | 1.2191 | 0.01871 | -0.0053 | 65.1577
12 | 1.2523 | 0.01961 | -0.0026 | 63.8603
12.5 | 1.2795 | 0.021 | 0.0006 | 60.9286
13 | 1.3047 | 0.02257 | 0.0036 | 57.8068
13.5 | 1.3284 | 0.02434 | 0.0064 | 54.5768
14 | 1.3537 | 0.02605 | 0.0086 | 51.9655
14.5 | 1.3686 | 0.0287 | 0.0112 | 47.6864
15 | 1.3707 | 0.03265 | 0.0139 | 41.9816
15.5 | 1.3638 | 0.03776 | 0.016 | 36.1176
16 | 1.3427 | 0.04494 | 0.0168 | 29.8776
16.5 | 1.3388 | 0.05084 | 0.0161 | 26.3336
17 | 1.3268 | 0.05852 | 0.014 | 22.6726
17.5 | 1.3016 | 0.06919 | 0.0095 | 18.812
18 | 1.2687 | 0.0829 | 0.002 | 15.304
18.5 | 1.1798 | 0.11151 | -0.0159 | 10.5802
19.5 | 0.8482 | 0.2392 | -0.0805 | 3.546
20 | 0.8633 | 0.24852 | -0.0857 | 3.4738

## 51. Re 2M Mach 0.10 (1)
BIGFOIL.COM POLAR EXPORT
NACA65-112
NACA65-112 |  |  |  | Cl Max: | 1.001 | at alpha= | 10 | deg
JavaFoil+Calcfoil stall+Eppler ext transition |  |  |  | L/D Max: | 85.746 | at alpha= | 6.5 | deg
Re: | 2000000 |  |  | Cd Min: | 0.00506 | at alpha= | -1 | deg
Mach: | 0.1 |  |  | Cl=0 at alpha= | -0.89167 | deg
|  |  |  | @ Cl=0.1, Cd= | 0.0050977
|  |  |  | @ Cl=0.4, Cd= | 0.0052558
|  |  |  | @ Cl=0.6, Cd= | 0.0087487
alpha (deg) | Cl | Cd | Cm | Cl/Cd
-14 | -0.669 | 0.10294 | -0.001 | -6.5
-13.5 | -0.686 | 0.09682 | -0.002 | -7.083
-13 | -0.699 | 0.0895 | -0.002 | -7.815
-12.5 | -0.711 | 0.08413 | -0.002 | -8.447
-12 | -0.718 | 0.07879 | -0.003 | -9.111
-11.5 | -0.721 | 0.07383 | -0.003 | -9.766
-11 | -0.72 | 0.0691 | -0.003 | -10.427
-10.5 | -0.715 | 0.06486 | -0.004 | -11.028
-10 | -0.706 | 0.06043 | -0.004 | -11.686
-9.5 | -0.695 | 0.05496 | -0.005 | -12.654
-9 | -0.822 | 0.01215 | -0.01 | -67.633
-8.5 | -0.796 | 0.01164 | -0.01 | -68.369
-8 | -0.763 | 0.01116 | -0.011 | -68.43
-7.5 | -0.727 | 0.01064 | -0.012 | -68.267
-7 | -0.683 | 0.00918 | -0.013 | -74.392
-6.5 | -0.636 | 0.00925 | -0.013 | -68.773
-6 | -0.586 | 0.00929 | -0.014 | -63.057
-5.5 | -0.534 | 0.0089 | -0.015 | -59.969
-5 | -0.48 | 0.00854 | -0.015 | -56.168
-4.5 | -0.424 | 0.00825 | -0.016 | -51.409
-4 | -0.367 | 0.00808 | -0.017 | -45.464
-3.5 | -0.309 | 0.00818 | -0.018 | -37.795
-3 | -0.251 | 0.00796 | -0.018 | -31.524
-2.5 | -0.192 | 0.00515 | -0.019 | -37.234
-2 | -0.132 | 0.00511 | -0.02 | -25.853
-1.5 | -0.073 | 0.00508 | -0.02 | -14.278
-1 | -0.013 | 0.00506 | -0.021 | -2.513
-0.5 | 0.047 | 0.00508 | -0.022 | 9.295
0 | 0.107 | 0.0051 | -0.023 | 21.024
0.5 | 0.167 | 0.00512 | -0.023 | 32.627
1 | 0.227 | 0.00513 | -0.024 | 44.263
1.5 | 0.286 | 0.00514 | -0.025 | 55.723
2 | 0.346 | 0.00521 | -0.025 | 66.397
2.5 | 0.405 | 0.00526 | -0.026 | 76.959
3 | 0.463 | 0.00817 | -0.027 | 56.634
3.5 | 0.52 | 0.00837 | -0.027 | 62.121
4 | 0.577 | 0.00864 | -0.028 | 66.727
4.5 | 0.632 | 0.0089 | -0.029 | 70.994
5 | 0.686 | 0.00923 | -0.029 | 74.314
5.5 | 0.738 | 0.00908 | -0.03 | 81.245
6 | 0.788 | 0.00936 | -0.031 | 84.188
6.5 | 0.833 | 0.00971 | -0.031 | 85.746
7 | 0.873 | 0.01132 | -0.032 | 77.17
7.5 | 0.909 | 0.01184 | -0.033 | 76.816
8 | 0.94 | 0.01237 | -0.033 | 75.952
8.5 | 0.965 | 0.01294 | -0.034 | 74.599
9 | 0.984 | 0.01359 | -0.034 | 72.434
9.5 | 0.996 | 0.01444 | -0.035 | 68.969
10 | 1.001 | 0.01521 | -0.035 | 65.83
10.5 | 0.837 | 0.06108 | -0.022 | 13.703
11 | 0.826 | 0.07032 | -0.019 | 11.746
11.5 | 0.82 | 0.07443 | -0.019 | 11.016
12 | 0.81 | 0.08086 | -0.018 | 10.012
12.5 | 0.796 | 0.08551 | -0.018 | 9.308
13 | 0.779 | 0.09102 | -0.018 | 8.558
13.5 | 0.759 | 0.09697 | -0.018 | 7.827
14 | 0.737 | 0.10345 | -0.018 | 7.125
14.5 | 0.713 | 0.11097 | -0.018 | 6.426
15 | 0.688 | 0.11763 | -0.018 | 5.848

## 52. Re 2M Mach 0.10 (2)
BIGFOIL.COM POLAR EXPORT
NACA65-112
NACA65-112 |  |  |  | Cl Max: | 1.3445 | at alpha= | 14.5 | deg
XFOIL ncrit=9 |  |  |  | L/D Max: | 77.8677 | at alpha= | 7.5 | deg
Re: | 2000000 |  |  | Cd Min: | 0.2403 | at alpha= | 19.5 | deg
Mach: | 0.1 |  |  | Cl=0 at alpha= | -0.78853 | deg
|  |  |  | @ Cl=0.1, Cd= | 0.0043814
|  |  |  | @ Cl=0.4, Cd= | 0.0055876
|  |  |  | @ Cl=0.6, Cd= | 0.0087262
alpha (deg) | Cl | Cd | Cm | Cl/Cd
-20 | -0.7488 | 0.23698 | 0.0505 | -3.1598
-19.5 | -0.7336 | 0.22957 | 0.0462 | -3.1955
-19 | -0.7185 | 0.22205 | 0.0418 | -3.2358
-18.5 | -0.7066 | 0.21373 | 0.0374 | -3.306
-18 | -0.6905 | 0.20752 | 0.0335 | -3.3274
-17.5 | -0.6743 | 0.20131 | 0.0295 | -3.3496
-17 | -0.6596 | 0.19404 | 0.0254 | -3.3993
-16.5 | -1.0592 | 0.07476 | -0.0333 | -14.168
-16 | -1.1224 | 0.05662 | -0.0443 | -19.8234
-15.5 | -1.1916 | 0.04243 | -0.0489 | -28.0839
-15 | -1.1786 | 0.03887 | -0.049 | -30.3216
-14.5 | -1.1781 | 0.03438 | -0.0482 | -34.267
-14 | -1.182 | 0.02991 | -0.046 | -39.5186
-13.5 | -1.1628 | 0.02772 | -0.044 | -41.9481
-13 | -1.148 | 0.02531 | -0.0409 | -45.3576
-12.5 | -1.1245 | 0.02377 | -0.0379 | -47.3075
-12 | -1.1286 | 0.0202 | -0.0309 | -55.8713
-11.5 | -1.099 | 0.01847 | -0.0278 | -59.5019
-11 | -1.0585 | 0.01753 | -0.0261 | -60.3822
-10.5 | -1.0058 | 0.01636 | -0.0269 | -61.4792
-10 | -0.9531 | 0.01539 | -0.0273 | -61.9298
-9.5 | -0.9104 | 0.01467 | -0.0253 | -62.0586
-8.5 | -0.8257 | 0.01232 | -0.0216 | -67.0211
-8 | -0.7762 | 0.01172 | -0.0208 | -66.2287
-7.5 | -0.7256 | 0.01113 | -0.0202 | -65.1932
-7 | -0.6736 | 0.01066 | -0.0198 | -63.1895
-6.5 | -0.6245 | 0.00978 | -0.019 | -63.8548
-6 | -0.5714 | 0.00933 | -0.0188 | -61.2433
-5.5 | -0.5175 | 0.00895 | -0.0187 | -57.8212
-5 | -0.4638 | 0.00847 | -0.0186 | -54.758
-4.5 | -0.4088 | 0.00813 | -0.0186 | -50.2829
-4 | -0.3533 | 0.0078 | -0.0188 | -45.2949
-3.5 | -0.2976 | 0.00749 | -0.019 | -39.733
-3 | -0.2437 | 0.00688 | -0.0191 | -35.4215
-2.5 | -0.1932 | 0.00557 | -0.0191 | -34.6858
-2 | -0.1396 | 0.00469 | -0.0194 | -29.7655
-1.5 | -0.0823 | 0.00451 | -0.0199 | -18.2483
-1 | -0.0247 | 0.0044 | -0.0204 | -5.6136
-0.5 | 0.0337 | 0.00438 | -0.021 | 7.6941
0 | 0.092 | 0.00438 | -0.0216 | 21.0046
0.5 | 0.1504 | 0.00439 | -0.0222 | 34.2597
1 | 0.2086 | 0.00444 | -0.0228 | 46.982
1.5 | 0.2664 | 0.00449 | -0.0233 | 59.3318
2 | 0.323 | 0.0047 | -0.0237 | 68.7234
2.5 | 0.3792 | 0.00498 | -0.024 | 76.1446
3 | 0.4261 | 0.00635 | -0.0231 | 67.1024
3.5 | 0.4742 | 0.00756 | -0.0224 | 62.7249
4 | 0.5264 | 0.00824 | -0.0221 | 63.8835
5 | 0.6354 | 0.00896 | -0.0221 | 70.9152
5.5 | 0.6884 | 0.00943 | -0.0218 | 73.0011
6 | 0.7418 | 0.00982 | -0.0216 | 75.5397
6.5 | 0.7917 | 0.01055 | -0.0209 | 75.0427
7 | 0.844 | 0.01096 | -0.0205 | 77.0073
7.5 | 0.8947 | 0.01149 | -0.0199 | 77.8677
8 | 0.9437 | 0.01212 | -0.019 | 77.863
8.5 | 0.9874 | 0.01314 | -0.0172 | 75.1446
9 | 1.0331 | 0.01378 | -0.0157 | 74.971
9.5 | 1.0749 | 0.01449 | -0.0135 | 74.1822
10 | 1.1166 | 0.01516 | -0.0113 | 73.6544
10.5 | 1.1518 | 0.01682 | -0.0087 | 68.478
11 | 1.1851 | 0.01826 | -0.0058 | 64.9014
11.5 | 1.2164 | 0.01938 | -0.0025 | 62.7657
12 | 1.2488 | 0.02044 | 0.0004 | 61.0959
12.5 | 1.2747 | 0.02203 | 0.0036 | 57.862
13 | 1.2983 | 0.02384 | 0.0067 | 54.4589
13.5 | 1.3205 | 0.02585 | 0.0095 | 51.0832
14 | 1.3406 | 0.02812 | 0.0119 | 47.6743
14.5 | 1.3445 | 0.03192 | 0.0148 | 42.1209
15 | 1.3146 | 0.03934 | 0.0177 | 33.4164
15.5 | 1.2993 | 0.04605 | 0.0181 | 28.215
16 | 1.2982 | 0.0518 | 0.0173 | 25.0618
16.5 | 1.2808 | 0.06041 | 0.0147 | 21.2018
17 | 1.2466 | 0.07303 | 0.0086 | 17.0697
17.5 | 1.1777 | 0.09532 | -0.0051 | 12.3552
18 | 1.0411 | 0.13883 | -0.0313 | 7.4991
19 | 0.8363 | 0.23208 | -0.0766 | 3.6035
19.5 | 0.8508 | 0.2403 | -0.0813 | 3.5406

## 53. Re 2M Mach 0.25 (1)
BIGFOIL.COM POLAR EXPORT
NACA65-112
NACA65-112 |  |  |  | Cl Max: | 0.948 | at alpha= | 8.5 | deg
JavaFoil+Calcfoil stall+Eppler ext transition |  |  |  | L/D Max: | 87.9 | at alpha= | 6 | deg
Re: | 2000000 |  |  | Cd Min: | 0.00511 | at alpha= | -0.5 | deg
Mach: | 0.25 |  |  | Cl=0 at alpha= | -0.89516 | deg
|  |  |  | @ Cl=0.1, Cd= | 0.00511
|  |  |  | @ Cl=0.4, Cd= | 0.0053169
|  |  |  | @ Cl=0.6, Cd= | 0.10617
alpha (deg) | Cl | Cd | Cm | Cl/Cd
-13 | -0.514 | 0.09821 | -0.002 | -5.236
-12.5 | -0.556 | 0.09091 | -0.002 | -6.12
-12 | -0.592 | 0.08687 | -0.002 | -6.821
-11.5 | -0.622 | 0.07832 | -0.003 | -7.941
-11 | -0.644 | 0.07347 | -0.003 | -8.769
-10.5 | -0.659 | 0.06866 | -0.003 | -9.594
-10 | -0.666 | 0.06393 | -0.004 | -10.412
-9.5 | -0.666 | 0.0591 | -0.004 | -11.269
-9 | -0.659 | 0.05466 | -0.005 | -12.056
-8.5 | -0.647 | 0.04991 | -0.006 | -12.967
-8 | -0.762 | 0.01166 | -0.011 | -65.403
-7.5 | -0.731 | 0.0111 | -0.012 | -65.888
-7 | -0.691 | 0.01059 | -0.013 | -65.222
-6.5 | -0.646 | 0.01014 | -0.014 | -63.735
-6 | -0.597 | 0.00917 | -0.014 | -65.175
-5.5 | -0.546 | 0.00912 | -0.015 | -59.8
-5 | -0.491 | 0.00875 | -0.016 | -56.141
-4.5 | -0.435 | 0.00843 | -0.017 | -51.542
-4 | -0.377 | 0.00817 | -0.017 | -46.082
-3.5 | -0.318 | 0.00797 | -0.018 | -39.85
-3 | -0.258 | 0.00776 | -0.019 | -33.198
-2.5 | -0.197 | 0.00515 | -0.019 | -38.225
-2 | -0.136 | 0.00512 | -0.02 | -26.553
-1.5 | -0.075 | 0.00512 | -0.021 | -14.556
-1 | -0.013 | 0.00512 | -0.022 | -2.55
-0.5 | 0.049 | 0.00511 | -0.022 | 9.5
0 | 0.11 | 0.00511 | -0.023 | 21.557
0.5 | 0.172 | 0.00515 | -0.024 | 33.325
1 | 0.233 | 0.00515 | -0.025 | 45.278
1.5 | 0.294 | 0.0052 | -0.025 | 56.57
2 | 0.355 | 0.00528 | -0.026 | 67.334
2.5 | 0.416 | 0.00533 | -0.027 | 78.023
3 | 0.475 | 0.00833 | -0.027 | 57.025
3.5 | 0.534 | 0.00853 | -0.028 | 62.578
4 | 0.592 | 0.00882 | -0.029 | 67.048
4.5 | 0.648 | 0.00912 | -0.03 | 71.065
5 | 0.702 | 0.00898 | -0.03 | 78.214
5.5 | 0.754 | 0.00928 | -0.031 | 81.259
6 | 0.803 | 0.00914 | -0.032 | 87.9
6.5 | 0.846 | 0.01124 | -0.032 | 75.245
7 | 0.882 | 0.01181 | -0.033 | 74.66
7.5 | 0.912 | 0.01239 | -0.034 | 73.594
8 | 0.934 | 0.01301 | -0.034 | 71.838
8.5 | 0.948 | 0.01368 | -0.035 | 69.307
9 | 0.935 | 0.01559 | -0.034 | 59.959
9.5 | 0.781 | 0.05857 | -0.019 | 13.335
10 | 0.77 | 0.06367 | -0.018 | 12.091
10.5 | 0.752 | 0.06899 | -0.018 | 10.898
11 | 0.726 | 0.07464 | -0.017 | 9.728
11.5 | 0.693 | 0.08265 | -0.017 | 8.39
12 | 0.654 | 0.087 | -0.017 | 7.512
12.5 | 0.608 | 0.0937 | -0.017 | 6.488
13 | 0.557 | 0.0992 | -0.018 | 5.611
13.5 | 0.5 | 0.10617 | -0.018 | 4.713

## 54. Re 2M Mach 0.25 (2)
BIGFOIL.COM POLAR EXPORT
NACA65-112
NACA65-112 |  |  |  | Cl Max: | 1.1845 | at alpha= | 12 | deg
XFOIL ncrit=9 |  |  |  | L/D Max: | 76.549 | at alpha= | 2.5 | deg
Re: | 2000000 |  |  | Cd Min: | 0.24213 | at alpha= | -20 | deg
Mach: | 0.25 |  |  | Cl=0 at alpha= | -0.78536 | deg
|  |  |  | @ Cl=0.1, Cd= | 0.0044236
|  |  |  | @ Cl=0.4, Cd= | 0.0054241
|  |  |  | @ Cl=0.6, Cd= | 0.0087979
alpha (deg) | Cl | Cd | Cm | Cl/Cd
-20 | -0.7615 | 0.24213 | 0.0535 | -3.145
-19.5 | -0.7451 | 0.23453 | 0.0489 | -3.177
-19 | -0.7288 | 0.22686 | 0.0444 | -3.2126
-18.5 | -0.715 | 0.21861 | 0.04 | -3.2707
-18 | -0.6978 | 0.21225 | 0.0359 | -3.2876
-17.5 | -0.6807 | 0.2057 | 0.0317 | -3.3092
-15.5 | -0.6283 | 0.17174 | 0.0141 | -3.6584
-15 | -0.621 | 0.16186 | 0.0093 | -3.8366
-14.5 | -0.6195 | 0.15006 | 0.0039 | -4.1283
-14 | -0.6278 | 0.13597 | -0.0023 | -4.6172
-13.5 | -0.6667 | 0.11558 | -0.0122 | -5.7683
-13 | -0.8647 | 0.06022 | -0.0453 | -14.359
-12.5 | -0.9036 | 0.04847 | -0.0513 | -18.6425
-12 | -0.9506 | 0.0385 | -0.0525 | -24.6909
-11.5 | -0.9876 | 0.03101 | -0.0491 | -31.8478
-11 | -1.0289 | 0.02414 | -0.0408 | -42.6222
-10.5 | -1.0137 | 0.02134 | -0.0355 | -47.5023
-10 | -0.9572 | 0.01917 | -0.0369 | -49.9322
-9.5 | -0.922 | 0.01746 | -0.0332 | -52.8064
-9 | -0.8806 | 0.01609 | -0.0304 | -54.7296
-8.5 | -0.8355 | 0.01479 | -0.0281 | -56.4909
-8 | -0.7959 | 0.01279 | -0.0252 | -62.2283
-7.5 | -0.7447 | 0.01203 | -0.024 | -61.9036
-7 | -0.6931 | 0.01126 | -0.0228 | -61.5542
-6.5 | -0.6387 | 0.01075 | -0.0221 | -59.414
-6 | -0.5888 | 0.0097 | -0.0208 | -60.701
-5.5 | -0.5334 | 0.00922 | -0.0203 | -57.8525
-5 | -0.4771 | 0.00882 | -0.0201 | -54.093
-4.5 | -0.4215 | 0.00828 | -0.0198 | -50.9058
-4 | -0.364 | 0.008 | -0.0198 | -45.5
-3.5 | -0.3067 | 0.00763 | -0.0199 | -40.1966
-3 | -0.2501 | 0.00713 | -0.0199 | -35.0771
-2.5 | -0.1982 | 0.00586 | -0.0198 | -33.8225
-2 | -0.1446 | 0.00476 | -0.0199 | -30.3782
-1.5 | -0.0852 | 0.00456 | -0.0204 | -18.6842
-1 | -0.0258 | 0.00445 | -0.0209 | -5.7978
-0.5 | 0.0343 | 0.00443 | -0.0215 | 7.7427
0 | 0.0946 | 0.00442 | -0.0222 | 21.4027
0.5 | 0.1549 | 0.00446 | -0.0228 | 34.7309
1 | 0.2149 | 0.00448 | -0.0234 | 47.9688
1.5 | 0.2745 | 0.00456 | -0.0239 | 60.1974
2 | 0.3332 | 0.00476 | -0.0242 | 70
2.5 | 0.3904 | 0.0051 | -0.0244 | 76.549
3 | 0.4369 | 0.00667 | -0.0232 | 65.5022
3.5 | 0.4864 | 0.00787 | -0.0223 | 61.8043
4 | 0.5416 | 0.00839 | -0.0221 | 64.553
4.5 | 0.5978 | 0.00878 | -0.0218 | 68.0866
5 | 0.6532 | 0.00923 | -0.0215 | 70.7692
5.5 | 0.7084 | 0.00969 | -0.021 | 73.1063
6 | 0.7629 | 0.01019 | -0.0204 | 74.8675
6.5 | 0.8142 | 0.01096 | -0.0192 | 74.2883
7 | 0.8668 | 0.01155 | -0.0181 | 75.0476
7.5 | 0.9176 | 0.01226 | -0.0167 | 74.845
8 | 0.9613 | 0.01351 | -0.0142 | 71.1547
8.5 | 1.0076 | 0.01443 | -0.0121 | 69.8267
9 | 1.0499 | 0.01547 | -0.0092 | 67.8668
9.5 | 1.0871 | 0.01648 | -0.0053 | 65.9648
10 | 1.1089 | 0.01912 | 0.0002 | 57.9969
10.5 | 1.1385 | 0.0209 | 0.0043 | 54.4737
11 | 1.1593 | 0.02349 | 0.0089 | 49.3529
11.5 | 1.1724 | 0.02668 | 0.0135 | 43.943
12 | 1.1845 | 0.02991 | 0.0173 | 39.6021
12.5 | 1.1762 | 0.03514 | 0.0209 | 33.4718
13 | 1.1601 | 0.04149 | 0.0229 | 27.961
13.5 | 1.1322 | 0.04994 | 0.0225 | 22.6712
14 | 1.1018 | 0.06008 | 0.0191 | 18.3389
14.5 | 1.039 | 0.07816 | 0.0084 | 13.2932
16 | 0.7724 | 0.18403 | -0.0505 | 4.1971
16.5 | 0.7872 | 0.1911 | -0.0551 | 4.1193
17 | 0.7888 | 0.20649 | -0.0619 | 3.82

## 55. Re 2M Mach 0.50 (1)
BIGFOIL.COM POLAR EXPORT
NACA65-112
NACA65-112 |  |  |  | Cl Max: | 1.115 | at alpha= | 20 | deg
JavaFoil+Calcfoil stall+Eppler ext transition |  |  |  | L/D Max: | 88.066 | at alpha= | 2.5 | deg
Re: | 2000000 |  |  | Cd Min: | 0.00521 | at alpha= | 2 | deg
Mach: | 0.5 |  |  | Cl=0 at alpha= | -0.8913 | deg
|  |  |  | @ Cl=0.1, Cd= | 0.0052733
|  |  |  | @ Cl=0.4, Cd= | 0.0052129
|  |  |  | @ Cl=0.6, Cd= | 0.0089854
alpha (deg) | Cl | Cd | Cm | Cl/Cd
-20 | -1.032 | 0.17486 | 0.003 | -5.902
-19.5 | -1.006 | 0.16985 | 0.003 | -5.922
-19 | -0.98 | 0.16432 | 0.002 | -5.963
-18.5 | -0.952 | 0.16388 | 0.002 | -5.811
-18 | -0.925 | 0.1572 | 0.001 | -5.884
-17.5 | -0.898 | 0.15335 | 0.001 | -5.858
-17 | -0.872 | 0.14753 | 0.001 | -5.91
-16.5 | -0.846 | 0.14409 | 0 | -5.869
-16 | -0.818 | 0.13654 | 0 | -5.992
-15.5 | -0.791 | 0.13082 | -0.001 | -6.045
-15 | -0.764 | 0.12789 | -0.001 | -5.977
-14.5 | -0.738 | 0.12268 | -0.001 | -6.014
-14 | -0.711 | 0.1201 | -0.002 | -5.922
-13.5 | -0.683 | 0.11205 | -0.002 | -6.098
-13 | -0.656 | 0.10906 | -0.002 | -6.019
-12.5 | -0.63 | 0.10548 | -0.003 | -5.97
-12 | -0.603 | 0.09845 | -0.003 | -6.124
-11.5 | -0.576 | 0.09559 | -0.003 | -6.028
-11 | -0.548 | 0.09235 | -0.004 | -5.938
-10.5 | -0.522 | 0.08624 | -0.004 | -6.049
-10 | -0.495 | 0.06869 | -0.004 | -7.204
-9.5 | -0.468 | 0.08426 | -0.005 | -5.552
-9 | -0.441 | 0.08172 | -0.005 | -5.395
-8.5 | -0.413 | 0.07141 | -0.005 | -5.788
-8 | -0.386 | 0.05685 | -0.006 | -6.797
-7.5 | -0.359 | 0.05148 | -0.006 | -6.982
-7 | -0.47 | 0.04725 | -0.006 | -9.955
-6.5 | -0.514 | 0.04365 | -0.007 | -11.778
-6 | -0.617 | 0.01117 | -0.016 | -55.231
-5.5 | -0.581 | 0.01067 | -0.017 | -54.436
-5 | -0.532 | 0.01007 | -0.018 | -52.853
-4.5 | -0.477 | 0.00957 | -0.018 | -49.82
-4 | -0.416 | 0.00854 | -0.019 | -48.78
-3.5 | -0.353 | 0.0082 | -0.02 | -43.007
-3 | -0.287 | 0.00824 | -0.021 | -34.808
-2.5 | -0.22 | 0.00801 | -0.022 | -27.429
-2 | -0.152 | 0.00528 | -0.023 | -28.728
-1.5 | -0.083 | 0.00526 | -0.023 | -15.822
-1 | -0.015 | 0.00524 | -0.024 | -2.786
-0.5 | 0.054 | 0.00526 | -0.025 | 10.318
0 | 0.123 | 0.00528 | -0.026 | 23.325
0.5 | 0.192 | 0.00531 | -0.027 | 36.2
1 | 0.261 | 0.00533 | -0.028 | 48.932
1.5 | 0.329 | 0.00538 | -0.028 | 61.166
2 | 0.396 | 0.00521 | -0.029 | 76.053
2.5 | 0.464 | 0.00526 | -0.03 | 88.066
3 | 0.529 | 0.00848 | -0.031 | 62.393
3.5 | 0.593 | 0.00885 | -0.031 | 66.947
4 | 0.654 | 0.01003 | -0.032 | 65.168
4.5 | 0.71 | 0.01071 | -0.033 | 66.339
5 | 0.761 | 0.01116 | -0.034 | 68.142
5.5 | 0.802 | 0.0118 | -0.034 | 67.977
6 | 0.829 | 0.01255 | -0.035 | 66.019
6.5 | 0.656 | 0.04459 | -0.016 | 14.707
7 | 0.427 | 0.05145 | -0.015 | 8.3
7.5 | 0.454 | 0.05134 | -0.017 | 8.849
8 | 0.481 | 0.05844 | -0.016 | 8.225
8.5 | 0.507 | 0.06904 | -0.017 | 7.347
9 | 0.535 | 0.05912 | -0.018 | 9.046
9.5 | 0.561 | 0.06411 | -0.019 | 8.755
10 | 0.588 | 0.07151 | -0.019 | 8.219
10.5 | 0.614 | 0.08803 | -0.019 | 6.974
11 | 0.641 | 0.09218 | -0.02 | 6.953
11.5 | 0.668 | 0.09938 | -0.021 | 6.718
12 | 0.694 | 0.10266 | -0.021 | 6.759
12.5 | 0.72 | 0.10581 | -0.021 | 6.805
13 | 0.746 | 0.11085 | -0.022 | 6.732
13.5 | 0.775 | 0.11444 | -0.024 | 6.769
14 | 0.8 | 0.1191 | -0.024 | 6.718
14.5 | 0.826 | 0.11966 | -0.024 | 6.904
15 | 0.852 | 0.12801 | -0.025 | 6.658
15.5 | 0.88 | 0.13563 | -0.026 | 6.486
16 | 0.906 | 0.13609 | -0.027 | 6.658
16.5 | 0.932 | 0.1399 | -0.027 | 6.659
17 | 0.958 | 0.14487 | -0.028 | 6.611
17.5 | 0.984 | 0.15252 | -0.029 | 6.454
18 | 1.013 | 0.16192 | -0.03 | 6.258
18.5 | 1.037 | 0.15918 | -0.03 | 6.514
19 | 1.063 | 0.16421 | -0.03 | 6.471
19.5 | 1.088 | 0.17514 | -0.031 | 6.214
20 | 1.115 | 0.18063 | -0.032 | 6.172

## 56. Re 2M Mach 0.50 (2)
BIGFOIL.COM POLAR EXPORT
NACA65-112
NACA65-112 |  |  |  | Cl Max: | 0.9663 | at alpha= | 20 | deg
XFOIL ncrit=9 |  |  |  | L/D Max: | 75.3892 | at alpha= | 2 | deg
Re: | 2000000 |  |  | Cd Min: | 0.28365 | at alpha= | 20 | deg
Mach: | 0.5 |  |  | Cl=0 at alpha= | -0.77086 | deg
|  |  |  | @ Cl=0.1, Cd= | 0.0046417
|  |  |  | @ Cl=0.4, Cd= | 0.0054512
|  |  |  | @ Cl=0.6, Cd= | 0.0091284
alpha (deg) | Cl | Cd | Cm | Cl/Cd
-20 | -0.8276 | 0.26694 | 0.0667 | -3.1003
-19.5 | -0.8067 | 0.25809 | 0.0613 | -3.1257
-19 | -0.7857 | 0.24909 | 0.0559 | -3.1543
-18.5 | -0.7651 | 0.24085 | 0.0511 | -3.1767
-18 | -0.7435 | 0.2332 | 0.0461 | -3.1883
-17.5 | -0.7221 | 0.22508 | 0.0412 | -3.2082
-17 | -0.7014 | 0.21561 | 0.0358 | -3.2531
-16.5 | -0.6826 | 0.20615 | 0.0305 | -3.3112
-16 | -0.664 | 0.1971 | 0.0256 | -3.3688
-15.5 | -0.6456 | 0.18823 | 0.0208 | -3.4298
-15 | -0.6276 | 0.18013 | 0.0164 | -3.4842
-14.5 | -0.6119 | 0.17055 | 0.0114 | -3.5878
-14 | -0.5974 | 0.16131 | 0.0066 | -3.7034
-13.5 | -0.5878 | 0.15049 | 0.0011 | -3.9059
-13 | -0.5759 | 0.14137 | -0.0036 | -4.0737
-12.5 | -0.5611 | 0.1336 | -0.0078 | -4.1999
-12 | -0.5548 | 0.12366 | -0.0128 | -4.4865
-11.5 | -0.5526 | 0.11321 | -0.0181 | -4.8812
-11 | -0.5557 | 0.10214 | -0.0239 | -5.4406
-10.5 | -0.5641 | 0.09059 | -0.0302 | -6.227
-10 | -0.582 | 0.07716 | -0.0381 | -7.5428
-9.5 | -0.6053 | 0.06101 | -0.0504 | -9.9213
-9 | -0.6342 | 0.0481 | -0.0608 | -13.185
-8.5 | -0.6619 | 0.03859 | -0.0653 | -17.1521
-8 | -0.6977 | 0.03205 | -0.0601 | -21.7691
-7.5 | -0.722 | 0.02705 | -0.0514 | -26.6913
-7 | -0.7136 | 0.02182 | -0.0449 | -32.7039
-6.5 | -0.6841 | 0.01655 | -0.0396 | -41.3353
-5.5 | -0.5892 | 0.01132 | -0.0312 | -52.0495
-5 | -0.5326 | 0.01022 | -0.0284 | -52.1135
-4.5 | -0.4713 | 0.00946 | -0.0265 | -49.8203
-4 | -0.4105 | 0.00865 | -0.0249 | -47.4566
-3.5 | -0.3456 | 0.00822 | -0.0242 | -42.0438
-3 | -0.2805 | 0.0078 | -0.0237 | -35.9615
-2 | -0.1648 | 0.00523 | -0.0224 | -31.5105
-1.5 | -0.0991 | 0.00479 | -0.0226 | -20.6889
-1 | -0.0313 | 0.00465 | -0.0231 | -6.7312
-0.5 | 0.037 | 0.00466 | -0.0237 | 7.9399
0 | 0.1059 | 0.00464 | -0.0245 | 22.8233
1 | 0.243 | 0.00471 | -0.0259 | 51.5924
1.5 | 0.3111 | 0.00478 | -0.0263 | 65.0837
2 | 0.3777 | 0.00501 | -0.0264 | 75.3892
2.5 | 0.4338 | 0.00612 | -0.0251 | 70.8824
3 | 0.4802 | 0.00798 | -0.0225 | 60.1754
3.5 | 0.541 | 0.00865 | -0.0213 | 62.5434
4 | 0.6039 | 0.00916 | -0.0202 | 65.9279
4.5 | 0.6646 | 0.00982 | -0.0184 | 67.6782
5 | 0.724 | 0.01056 | -0.0161 | 68.5606
5.5 | 0.7789 | 0.01153 | -0.0129 | 67.5542
6 | 0.8239 | 0.01305 | -0.008 | 63.1341
6.5 | 0.8636 | 0.01509 | -0.0021 | 57.23
7 | 0.9002 | 0.01802 | 0.0039 | 49.9556
7.5 | 0.9184 | 0.02341 | 0.0108 | 39.2311
8 | 0.9031 | 0.03023 | 0.0194 | 29.8743
8.5 | 0.8757 | 0.03657 | 0.0261 | 23.9459
9.5 | 0.8095 | 0.05332 | 0.0271 | 15.1819
10 | 0.7739 | 0.06545 | 0.0202 | 11.8243
10.5 | 0.7456 | 0.08114 | 0.0085 | 9.1891
11 | 0.7286 | 0.0973 | -0.0024 | 7.4882
11.5 | 0.7184 | 0.11056 | -0.0104 | 6.4978
12 | 0.7184 | 0.12189 | -0.0172 | 5.8938
12.5 | 0.7146 | 0.13466 | -0.0246 | 5.3067
13 | 0.7177 | 0.1468 | -0.0312 | 4.889
13.5 | 0.7244 | 0.15883 | -0.0377 | 4.5609
14 | 0.7354 | 0.16983 | -0.0438 | 4.3302
14.5 | 0.7497 | 0.18017 | -0.0495 | 4.1611
15 | 0.7657 | 0.19021 | -0.0552 | 4.0256
15.5 | 0.7833 | 0.19977 | -0.0607 | 3.921
16 | 0.801 | 0.20874 | -0.0656 | 3.8373
16.5 | 0.8197 | 0.21859 | -0.0712 | 3.7499
17 | 0.8396 | 0.22922 | -0.0774 | 3.6629
17.5 | 0.8608 | 0.2378 | -0.0827 | 3.6198
18 | 0.8824 | 0.24605 | -0.088 | 3.5863
18.5 | 0.9031 | 0.25443 | -0.0932 | 3.5495
19 | 0.9236 | 0.26404 | -0.0989 | 3.498
19.5 | 0.9443 | 0.2735 | -0.1047 | 3.4527
20 | 0.9663 | 0.28365 | -0.1108 | 3.4067

## 57. Re 3M Mach 0.00 (1)
BIGFOIL.COM POLAR EXPORT
NACA65-112
NACA65-112 |  |  |  | Cl Max: | 1.018 | at alpha= | 10.5 | deg
JavaFoil+Calcfoil stall+Eppler ext transition |  |  |  | L/D Max: | 93.096 | at alpha= | 7 | deg
Re: | 3000000 |  |  | Cd Min: | 0.00477 | at alpha= | -1 | deg
Mach: | 0 |  |  | Cl=0 at alpha= | -0.89167 | deg
|  |  |  | @ Cl=0.1, Cd= | 0.0047823
|  |  |  | @ Cl=0.4, Cd= | 0.0049859
|  |  |  | @ Cl=0.6, Cd= | 0.0081835
alpha (deg) | Cl | Cd | Cm | Cl/Cd
-15.5 | -0.647 | 0.11734 | 0 | -5.513
-15 | -0.665 | 0.11059 | -0.001 | -6.016
-14.5 | -0.683 | 0.10394 | -0.001 | -6.569
-14 | -0.698 | 0.09753 | -0.001 | -7.158
-13.5 | -0.711 | 0.09275 | -0.002 | -7.669
-13 | -0.722 | 0.08509 | -0.002 | -8.486
-12.5 | -0.73 | 0.0806 | -0.002 | -9.053
-12 | -0.735 | 0.07465 | -0.003 | -9.844
-11.5 | -0.735 | 0.07079 | -0.003 | -10.386
-11 | -0.737 | 0.06355 | -0.004 | -11.593
-10.5 | -0.866 | 0.01432 | -0.007 | -60.489
-10 | -0.866 | 0.01252 | -0.008 | -69.187
-9.5 | -0.849 | 0.01182 | -0.009 | -71.859
-9 | -0.827 | 0.01122 | -0.01 | -73.685
-8.5 | -0.798 | 0.01074 | -0.01 | -74.349
-8 | -0.765 | 0.01034 | -0.011 | -74.017
-7.5 | -0.727 | 0.00932 | -0.012 | -77.967
-7 | -0.682 | 0.00932 | -0.012 | -73.179
-6.5 | -0.634 | 0.00894 | -0.013 | -70.922
-6 | -0.584 | 0.00861 | -0.014 | -67.817
-5.5 | -0.532 | 0.00832 | -0.015 | -63.891
-5 | -0.478 | 0.0084 | -0.015 | -56.857
-4.5 | -0.422 | 0.00812 | -0.016 | -51.974
-4 | -0.365 | 0.00786 | -0.017 | -46.502
-3.5 | -0.308 | 0.0077 | -0.017 | -39.966
-3 | -0.25 | 0.00749 | -0.018 | -33.302
-2.5 | -0.191 | 0.00485 | -0.019 | -39.338
-2 | -0.132 | 0.00481 | -0.02 | -27.378
-1.5 | -0.072 | 0.00478 | -0.02 | -15.096
-1 | -0.013 | 0.00477 | -0.021 | -2.653
-0.5 | 0.047 | 0.0048 | -0.022 | 9.794
0 | 0.107 | 0.00478 | -0.022 | 22.335
0.5 | 0.166 | 0.00481 | -0.023 | 34.598
1 | 0.226 | 0.00486 | -0.024 | 46.536
1.5 | 0.285 | 0.00486 | -0.025 | 58.681
2 | 0.344 | 0.00491 | -0.025 | 70.028
2.5 | 0.403 | 0.00499 | -0.026 | 80.718
3 | 0.46 | 0.00766 | -0.027 | 60.119
3.5 | 0.518 | 0.00784 | -0.027 | 66.012
4 | 0.574 | 0.00807 | -0.028 | 71.101
4.5 | 0.629 | 0.00831 | -0.029 | 75.685
5 | 0.683 | 0.0086 | -0.029 | 79.423
5.5 | 0.735 | 0.00892 | -0.03 | 82.403
6 | 0.785 | 0.00925 | -0.031 | 84.893
6.5 | 0.831 | 0.00904 | -0.031 | 91.913
7 | 0.872 | 0.00937 | -0.032 | 93.096
7.5 | 0.909 | 0.01094 | -0.033 | 83.132
8 | 0.942 | 0.01142 | -0.033 | 82.444
8.5 | 0.969 | 0.01194 | -0.034 | 81.146
9 | 0.99 | 0.01247 | -0.034 | 79.373
9.5 | 1.005 | 0.01324 | -0.035 | 75.928
10 | 1.015 | 0.01393 | -0.035 | 72.848
10.5 | 1.018 | 0.01479 | -0.036 | 68.817
11 | 1.01 | 0.01629 | -0.036 | 62.009
11.5 | 0.839 | 0.07071 | -0.021 | 11.865
12 | 0.83 | 0.07659 | -0.02 | 10.836
12.5 | 0.82 | 0.08062 | -0.02 | 10.174
13 | 0.806 | 0.0869 | -0.02 | 9.273
13.5 | 0.79 | 0.09281 | -0.02 | 8.507
14 | 0.771 | 0.09834 | -0.02 | 7.841
14.5 | 0.751 | 0.10428 | -0.019 | 7.198
15 | 0.729 | 0.11185 | -0.02 | 6.52
15.5 | 0.706 | 0.1181 | -0.019 | 5.978

## 58. Re 3M Mach 0.00 (2)
BIGFOIL.COM POLAR EXPORT
NACA65-112
NACA65-112 |  |  |  | Cl Max: | 1.5114 | at alpha= | 18 | deg
XFOIL ncrit=9 |  |  |  | L/D Max: | 89.3639 | at alpha= | 9 | deg
Re: | 3000000 |  |  | Cd Min: | 0.09146 | at alpha= | 20 | deg
Mach: | 0 |  |  | Cl=0 at alpha= | -0.79655 | deg
|  |  |  | @ Cl=0.1, Cd= | 0.0039526
|  |  |  | @ Cl=0.4, Cd= | 0.0059787
|  |  |  | @ Cl=0.6, Cd= | 0.0080155
alpha (deg) | Cl | Cd | Cm | Cl/Cd
-19 | -1.2638 | 0.07557 | -0.0327 | -16.7236
-18.5 | -1.3089 | 0.06083 | -0.0412 | -21.5173
-18 | -1.3231 | 0.05251 | -0.0449 | -25.1971
-17.5 | -1.3416 | 0.04466 | -0.0472 | -30.0403
-17 | -1.3409 | 0.0397 | -0.0478 | -33.7758
-16.5 | -1.3321 | 0.03591 | -0.0475 | -37.0955
-16 | -1.3382 | 0.03109 | -0.0462 | -43.0428
-15.5 | -1.3531 | 0.02604 | -0.0429 | -51.9624
-15 | -1.343 | 0.02331 | -0.0399 | -57.6148
-14.5 | -1.3232 | 0.02144 | -0.0369 | -61.7164
-14 | -1.2997 | 0.01998 | -0.0338 | -65.0501
-13.5 | -1.2724 | 0.01895 | -0.0306 | -67.1451
-13 | -1.2436 | 0.01803 | -0.0271 | -68.9739
-12.5 | -1.206 | 0.01709 | -0.0252 | -70.5676
-12 | -1.1653 | 0.01623 | -0.0236 | -71.7991
-11 | -1.0675 | 0.01405 | -0.0239 | -75.9786
-10.5 | -1.0295 | 0.01299 | -0.0214 | -79.2533
-10 | -0.9837 | 0.01238 | -0.0202 | -79.4588
-9.5 | -0.9355 | 0.01185 | -0.0194 | -78.9451
-9 | -0.8858 | 0.01135 | -0.0188 | -78.0441
-8.5 | -0.8349 | 0.01091 | -0.0185 | -76.5261
-8 | -0.7862 | 0.01013 | -0.0177 | -77.6111
-7.5 | -0.7349 | 0.00957 | -0.0174 | -76.7921
-7 | -0.6818 | 0.00918 | -0.0173 | -74.2702
-6.5 | -0.628 | 0.00885 | -0.0174 | -70.9605
-6 | -0.5746 | 0.0084 | -0.0173 | -68.4048
-5.5 | -0.5204 | 0.00802 | -0.0174 | -64.8878
-5 | -0.4651 | 0.00776 | -0.0177 | -59.9356
-4.5 | -0.4099 | 0.00744 | -0.0179 | -55.0941
-4 | -0.3542 | 0.0072 | -0.0182 | -49.1944
-3.5 | -0.2982 | 0.00694 | -0.0185 | -42.9683
-3 | -0.2427 | 0.00657 | -0.0188 | -36.9406
-2.5 | -0.1891 | 0.00581 | -0.0191 | -32.5473
-2 | -0.1367 | 0.00472 | -0.0194 | -28.9619
-1.5 | -0.0809 | 0.00421 | -0.0199 | -19.2162
-1 | -0.0236 | 0.00403 | -0.0204 | -5.8561
-0.5 | 0.0344 | 0.00396 | -0.0211 | 8.6869
0 | 0.0925 | 0.00395 | -0.0217 | 23.4177
0.5 | 0.1505 | 0.00397 | -0.0224 | 37.9093
1 | 0.2085 | 0.00402 | -0.023 | 51.8657
1.5 | 0.2655 | 0.00417 | -0.0235 | 63.6691
2.5 | 0.3725 | 0.0054 | -0.0236 | 68.9815
3 | 0.4224 | 0.00645 | -0.0232 | 65.4884
4 | 0.5285 | 0.00762 | -0.0231 | 69.357
4.5 | 0.5836 | 0.00791 | -0.0232 | 73.78
5 | 0.638 | 0.00826 | -0.0233 | 77.2397
5.5 | 0.6926 | 0.00855 | -0.0234 | 81.0058
6.5 | 0.7993 | 0.00934 | -0.0233 | 85.5782
7 | 0.8521 | 0.00973 | -0.0232 | 87.5745
7.5 | 0.9023 | 0.01036 | -0.0226 | 87.0946
8 | 0.9538 | 0.01079 | -0.0223 | 88.3967
8.5 | 1.0043 | 0.01126 | -0.0218 | 89.1918
9 | 1.0536 | 0.01179 | -0.0211 | 89.3639
9.5 | 1.0993 | 0.01254 | -0.0199 | 87.6635
10 | 1.1423 | 0.01342 | -0.0182 | 85.1192
10.5 | 1.1851 | 0.01394 | -0.0163 | 85.0143
11 | 1.2264 | 0.01461 | -0.0143 | 83.9425
11.5 | 1.2702 | 0.01537 | -0.0131 | 82.6415
12 | 1.3111 | 0.0162 | -0.0115 | 80.9321
12.5 | 1.3397 | 0.01739 | -0.0077 | 77.0385
13 | 1.3518 | 0.01952 | -0.0021 | 69.252
13.5 | 1.3796 | 0.02077 | 0.0009 | 66.4227
14 | 1.4087 | 0.022 | 0.0033 | 64.0318
14.5 | 1.4308 | 0.02381 | 0.0062 | 60.0924
15 | 1.4508 | 0.02588 | 0.0088 | 56.0587
15.5 | 1.4658 | 0.02846 | 0.0113 | 51.5039
16 | 1.4845 | 0.0309 | 0.0131 | 48.0421
16.5 | 1.4958 | 0.03413 | 0.0147 | 43.8265
17 | 1.5044 | 0.03783 | 0.0159 | 39.7674
17.5 | 1.5086 | 0.04221 | 0.0164 | 35.7403
18 | 1.5114 | 0.04712 | 0.0163 | 32.0756
18.5 | 1.5049 | 0.05357 | 0.0151 | 28.0922
19 | 1.4826 | 0.06287 | 0.0122 | 23.582
19.5 | 1.4564 | 0.07395 | 0.0071 | 19.6944
20 | 1.4031 | 0.09146 | -0.0029 | 15.3411

## 59. Re 3M Mach 0.10 (1)
BIGFOIL.COM POLAR EXPORT
NACA65-112
NACA65-112 |  |  |  | Cl Max: | 1.007 | at alpha= | 10 | deg
JavaFoil+Calcfoil stall+Eppler ext transition |  |  |  | L/D Max: | 92.606 | at alpha= | 7 | deg
Re: | 3000000 |  |  | Cd Min: | 0.00476 | at alpha= | 0 | deg
Mach: | 0.1 |  |  | Cl=0 at alpha= | -0.89167 | deg
|  |  |  | @ Cl=0.1, Cd= | 0.0047635
|  |  |  | @ Cl=0.4, Cd= | 0.0049915
|  |  |  | @ Cl=0.6, Cd= | 0.0082404
alpha (deg) | Cl | Cd | Cm | Cl/Cd
-15 | -0.63 | 0.11096 | -0.001 | -5.68
-14.5 | -0.651 | 0.10631 | -0.001 | -6.124
-14 | -0.67 | 0.1002 | -0.001 | -6.685
-13.5 | -0.687 | 0.09307 | -0.002 | -7.378
-13 | -0.701 | 0.08673 | -0.002 | -8.083
-12.5 | -0.712 | 0.08224 | -0.002 | -8.655
-12 | -0.719 | 0.07669 | -0.003 | -9.378
-11.5 | -0.724 | 0.07056 | -0.003 | -10.26
-11 | -0.724 | 0.06642 | -0.004 | -10.896
-10.5 | -0.733 | 0.05498 | -0.005 | -13.324
-10 | -0.859 | 0.01272 | -0.008 | -67.553
-9.5 | -0.846 | 0.01194 | -0.009 | -70.839
-9 | -0.825 | 0.01133 | -0.01 | -72.818
-8.5 | -0.798 | 0.01084 | -0.01 | -73.594
-8 | -0.766 | 0.01041 | -0.011 | -73.561
-7.5 | -0.728 | 0.00939 | -0.012 | -77.611
-7 | -0.684 | 0.00941 | -0.013 | -72.702
-6.5 | -0.636 | 0.00902 | -0.013 | -70.516
-6 | -0.586 | 0.00866 | -0.014 | -67.655
-5.5 | -0.534 | 0.00832 | -0.015 | -64.191
-5 | -0.48 | 0.0084 | -0.015 | -57.097
-4.5 | -0.424 | 0.00811 | -0.016 | -52.27
-4 | -0.367 | 0.00794 | -0.017 | -46.268
-3.5 | -0.309 | 0.00771 | -0.018 | -40.129
-3 | -0.251 | 0.00748 | -0.018 | -33.527
-2.5 | -0.192 | 0.00486 | -0.019 | -39.485
-2 | -0.132 | 0.00479 | -0.02 | -27.59
-1.5 | -0.073 | 0.00477 | -0.02 | -15.216
-1 | -0.013 | 0.00479 | -0.021 | -2.654
-0.5 | 0.047 | 0.00479 | -0.022 | 9.863
0 | 0.107 | 0.00476 | -0.023 | 22.512
0.5 | 0.167 | 0.00483 | -0.023 | 34.622
1 | 0.227 | 0.00484 | -0.024 | 46.89
1.5 | 0.286 | 0.00488 | -0.025 | 58.745
2 | 0.346 | 0.0049 | -0.025 | 70.525
2.5 | 0.405 | 0.005 | -0.026 | 80.984
3 | 0.463 | 0.00765 | -0.027 | 60.467
3.5 | 0.52 | 0.00787 | -0.027 | 66.072
4 | 0.577 | 0.00814 | -0.028 | 70.851
4.5 | 0.632 | 0.00838 | -0.029 | 75.422
5 | 0.686 | 0.00865 | -0.029 | 79.291
5.5 | 0.738 | 0.00898 | -0.03 | 82.182
6 | 0.788 | 0.00876 | -0.031 | 90.013
6.5 | 0.833 | 0.00907 | -0.031 | 91.924
7 | 0.874 | 0.00944 | -0.032 | 92.606
7.5 | 0.911 | 0.01103 | -0.033 | 82.533
8 | 0.942 | 0.01152 | -0.033 | 81.758
8.5 | 0.967 | 0.01203 | -0.034 | 80.385
9 | 0.987 | 0.01264 | -0.035 | 78.103
9.5 | 1 | 0.01341 | -0.035 | 74.53
10 | 1.007 | 0.0141 | -0.036 | 71.373
10.5 | 1.005 | 0.01511 | -0.036 | 66.512
11 | 0.833 | 0.06603 | -0.021 | 12.609
11.5 | 0.824 | 0.07102 | -0.021 | 11.608
12 | 0.811 | 0.07825 | -0.019 | 10.367
12.5 | 0.797 | 0.08279 | -0.019 | 9.632
13 | 0.78 | 0.0877 | -0.019 | 8.898
13.5 | 0.76 | 0.09378 | -0.019 | 8.108
14 | 0.738 | 0.10131 | -0.019 | 7.288
14.5 | 0.714 | 0.1065 | -0.019 | 6.702
15 | 0.689 | 0.11536 | -0.019 | 5.968

## 60. Re 3M Mach 0.10 (2)
BIGFOIL.COM POLAR EXPORT
NACA65-112
NACA65-112 |  |  |  | Cl Max: | 1.4724 | at alpha= | 17 | deg
XFOIL ncrit=9 |  |  |  | L/D Max: | 88.6567 | at alpha= | 8.5 | deg
Re: | 3000000 |  |  | Cd Min: | 0.23623 | at alpha= | -20 | deg
Mach: | 0.1 |  |  | Cl=0 at alpha= | -0.79588 | deg
|  |  |  | @ Cl=0.1, Cd= | 0.0039536
|  |  |  | @ Cl=0.4, Cd= | 0.0058914
|  |  |  | @ Cl=0.6, Cd= | 0.0080248
alpha (deg) | Cl | Cd | Cm | Cl/Cd
-20 | -0.7496 | 0.23623 | 0.0501 | -3.1732
-18 | -1.2212 | 0.0701 | -0.0374 | -17.4208
-17.5 | -1.2733 | 0.05509 | -0.0456 | -23.1131
-17 | -1.2919 | 0.04684 | -0.0486 | -27.5811
-16.5 | -1.2915 | 0.0416 | -0.0495 | -31.0457
-16 | -1.2897 | 0.03694 | -0.0495 | -34.9134
-15.5 | -1.3115 | 0.03062 | -0.0478 | -42.8315
-15 | -1.3216 | 0.02595 | -0.0445 | -50.9287
-14.5 | -1.3118 | 0.02315 | -0.0412 | -56.6652
-14 | -1.2932 | 0.02118 | -0.0378 | -61.0576
-13.5 | -1.2661 | 0.01994 | -0.0347 | -63.4955
-13 | -1.2396 | 0.01888 | -0.031 | -65.6568
-12.5 | -1.2076 | 0.01782 | -0.0279 | -67.7666
-12 | -1.1689 | 0.01681 | -0.0258 | -69.536
-11.5 | -1.128 | 0.01581 | -0.024 | -71.3472
-11 | -1.0655 | 0.015 | -0.0265 | -71.0333
-10.5 | -1.0338 | 0.01337 | -0.0229 | -77.3224
-10 | -0.989 | 0.01263 | -0.0214 | -78.3056
-9.5 | -0.9407 | 0.01207 | -0.0204 | -77.937
-9 | -0.8908 | 0.01153 | -0.0197 | -77.2593
-8.5 | -0.8399 | 0.01103 | -0.0192 | -76.1469
-8 | -0.7898 | 0.01036 | -0.0185 | -76.2355
-7.5 | -0.7393 | 0.00966 | -0.0179 | -76.5321
-7 | -0.686 | 0.00925 | -0.0178 | -74.1622
-6.5 | -0.6318 | 0.0089 | -0.0177 | -70.9888
-6 | -0.5779 | 0.00847 | -0.0177 | -68.229
-5.5 | -0.5235 | 0.00806 | -0.0177 | -64.9504
-5 | -0.4679 | 0.00778 | -0.0179 | -60.1414
-4.5 | -0.4123 | 0.00747 | -0.018 | -55.1941
-4 | -0.3562 | 0.00721 | -0.0183 | -49.4036
-3.5 | -0.3 | 0.00695 | -0.0187 | -43.1655
-3 | -0.244 | 0.00659 | -0.019 | -37.0258
-2.5 | -0.19 | 0.00585 | -0.0192 | -32.4786
-2 | -0.1375 | 0.00475 | -0.0194 | -28.9474
-1.5 | -0.0814 | 0.00421 | -0.02 | -19.3349
-1 | -0.0238 | 0.00404 | -0.0205 | -5.8911
-0.5 | 0.0345 | 0.00397 | -0.0212 | 8.6902
0 | 0.093 | 0.00395 | -0.0218 | 23.5443
0.5 | 0.1514 | 0.00398 | -0.0225 | 38.0402
1 | 0.2097 | 0.00402 | -0.0231 | 52.1642
1.5 | 0.267 | 0.00418 | -0.0236 | 63.8756
2 | 0.3233 | 0.00448 | -0.0239 | 72.1652
2.5 | 0.3744 | 0.00543 | -0.0236 | 68.9503
3.5 | 0.4765 | 0.00727 | -0.023 | 65.5433
4 | 0.5313 | 0.00765 | -0.0231 | 69.451
4.5 | 0.5867 | 0.00794 | -0.0232 | 73.8917
5 | 0.6416 | 0.00829 | -0.0233 | 77.3945
5.5 | 0.6964 | 0.0086 | -0.0233 | 80.9767
6 | 0.7497 | 0.00907 | -0.0231 | 82.6571
6.5 | 0.8038 | 0.0094 | -0.0231 | 85.5106
7 | 0.8569 | 0.0098 | -0.0228 | 87.4388
7.5 | 0.9068 | 0.0105 | -0.0221 | 86.3619
8 | 0.9592 | 0.01088 | -0.0218 | 88.1618
8.5 | 1.0098 | 0.01139 | -0.0211 | 88.6567
9 | 1.0591 | 0.01196 | -0.0203 | 88.5535
9.5 | 1.1016 | 0.01305 | -0.0184 | 84.4138
10 | 1.148 | 0.01364 | -0.017 | 84.1642
11 | 1.2311 | 0.01498 | -0.0127 | 82.1829
11.5 | 1.2742 | 0.0158 | -0.0111 | 80.6456
12 | 1.3112 | 0.01677 | -0.0086 | 78.1872
12.5 | 1.3305 | 0.01847 | -0.0034 | 72.0357
13 | 1.35 | 0.02029 | 0.001 | 66.5352
13.5 | 1.3767 | 0.02174 | 0.0041 | 63.3257
14 | 1.404 | 0.02322 | 0.0067 | 60.4651
14.5 | 1.4231 | 0.0254 | 0.0097 | 56.0276
15 | 1.4395 | 0.02792 | 0.0124 | 51.558
15.5 | 1.4508 | 0.03103 | 0.0148 | 46.7548
16 | 1.4647 | 0.03413 | 0.0165 | 42.9153
16.5 | 1.4707 | 0.03816 | 0.0178 | 38.5404
17 | 1.4724 | 0.04292 | 0.0184 | 34.3057
17.5 | 1.4667 | 0.04895 | 0.018 | 29.9632
18 | 1.4582 | 0.05598 | 0.0164 | 26.0486
18.5 | 1.4366 | 0.06557 | 0.0128 | 21.9094
19 | 1.3932 | 0.08012 | 0.0053 | 17.3889
19.5 | 1.3278 | 0.10143 | -0.0079 | 13.0908

## 61. Re 3M Mach 0.25 (1)
BIGFOIL.COM POLAR EXPORT
NACA65-112
NACA65-112 |  |  |  | Cl Max: | 0.955 | at alpha= | 9 | deg
JavaFoil+Calcfoil stall+Eppler ext transition |  |  |  | L/D Max: | 89.912 | at alpha= | 6.5 | deg
Re: | 3000000 |  |  | Cd Min: | 0.00479 | at alpha= | -1 | deg
Mach: | 0.25 |  |  | Cl=0 at alpha= | -0.89516 | deg
|  |  |  | @ Cl=0.1, Cd= | 0.0048016
|  |  |  | @ Cl=0.4, Cd= | 0.0050216
|  |  |  | @ Cl=0.6, Cd= | 0.10537
alpha (deg) | Cl | Cd | Cm | Cl/Cd
-14 | -0.414 | 0.10602 | -0.001 | -3.908
-13.5 | -0.467 | 0.10173 | -0.002 | -4.588
-13 | -0.514 | 0.09431 | -0.002 | -5.455
-12.5 | -0.557 | 0.08897 | -0.002 | -6.258
-12 | -0.593 | 0.08266 | -0.003 | -7.172
-11.5 | -0.623 | 0.07636 | -0.003 | -8.153
-11 | -0.645 | 0.07108 | -0.003 | -9.078
-10.5 | -0.66 | 0.06603 | -0.004 | -9.999
-10 | -0.667 | 0.06127 | -0.004 | -10.894
-9.5 | -0.671 | 0.05558 | -0.005 | -12.074
-9 | -0.804 | 0.01208 | -0.01 | -66.56
-8.5 | -0.789 | 0.01146 | -0.011 | -68.879
-8 | -0.765 | 0.01089 | -0.011 | -70.216
-7.5 | -0.734 | 0.01035 | -0.012 | -70.877
-7 | -0.693 | 0.00888 | -0.013 | -78.036
-6.5 | -0.647 | 0.0089 | -0.014 | -72.741
-6 | -0.598 | 0.00896 | -0.014 | -66.697
-5.5 | -0.546 | 0.00856 | -0.015 | -63.722
-5 | -0.491 | 0.0082 | -0.016 | -59.866
-4.5 | -0.435 | 0.00789 | -0.017 | -55.091
-4 | -0.377 | 0.00773 | -0.017 | -48.75
-3.5 | -0.318 | 0.00783 | -0.018 | -40.551
-3 | -0.258 | 0.00759 | -0.019 | -33.921
-2.5 | -0.197 | 0.00489 | -0.019 | -40.264
-2 | -0.136 | 0.00483 | -0.02 | -28.117
-1.5 | -0.075 | 0.00482 | -0.021 | -15.466
-1 | -0.013 | 0.00479 | -0.022 | -2.727
-0.5 | 0.049 | 0.00481 | -0.022 | 10.094
0 | 0.11 | 0.0048 | -0.023 | 22.934
0.5 | 0.172 | 0.00484 | -0.024 | 35.524
1 | 0.233 | 0.00486 | -0.025 | 48.007
1.5 | 0.294 | 0.0049 | -0.025 | 60.105
2 | 0.355 | 0.00497 | -0.026 | 71.55
2.5 | 0.416 | 0.00504 | -0.027 | 82.444
3 | 0.475 | 0.0078 | -0.027 | 60.93
3.5 | 0.534 | 0.008 | -0.028 | 66.785
4 | 0.592 | 0.0083 | -0.029 | 71.27
4.5 | 0.648 | 0.00855 | -0.03 | 75.814
5 | 0.702 | 0.00888 | -0.03 | 79.115
5.5 | 0.755 | 0.00868 | -0.031 | 86.9
6 | 0.804 | 0.00906 | -0.032 | 88.732
6.5 | 0.847 | 0.00942 | -0.032 | 89.912
7 | 0.884 | 0.01102 | -0.033 | 80.156
7.5 | 0.914 | 0.01154 | -0.034 | 79.234
8 | 0.937 | 0.01211 | -0.034 | 77.333
8.5 | 0.951 | 0.01274 | -0.035 | 74.64
9 | 0.955 | 0.01359 | -0.035 | 70.283
9.5 | 0.948 | 0.01453 | -0.036 | 65.264
10 | 0.777 | 0.05967 | -0.021 | 13.014
10.5 | 0.754 | 0.06672 | -0.019 | 11.294
11 | 0.727 | 0.07224 | -0.018 | 10.07
11.5 | 0.694 | 0.0798 | -0.018 | 8.694
12 | 0.654 | 0.08505 | -0.018 | 7.691
12.5 | 0.608 | 0.0919 | -0.018 | 6.619
13 | 0.557 | 0.09626 | -0.018 | 5.786
13.5 | 0.501 | 0.10131 | -0.019 | 4.943
14 | 0.44 | 0.10537 | -0.019 | 4.174

## 62. Re 3M Mach 0.25 (2)
BIGFOIL.COM POLAR EXPORT
NACA65-112
NACA65-112 |  |  |  | Cl Max: | 1.2756 | at alpha= | 12.5 | deg
XFOIL ncrit=9 |  |  |  | L/D Max: | 85.1596 | at alpha= | 8 | deg
Re: | 3000000 |  |  | Cd Min: | 0.20746 | at alpha= | 17.5 | deg
Mach: | 0.25 |  |  | Cl=0 at alpha= | -0.79285 | deg
|  |  |  | @ Cl=0.1, Cd= | 0.0040015
|  |  |  | @ Cl=0.4, Cd= | 0.0059557
|  |  |  | @ Cl=0.6, Cd= | 0.0080971
alpha (deg) | Cl | Cd | Cm | Cl/Cd
-16.5 | -0.6591 | 0.18501 | 0.0216 | -3.5625
-16 | -0.6534 | 0.17379 | 0.0164 | -3.7597
-15.5 | -0.6535 | 0.16139 | 0.0106 | -4.0492
-14.5 | -0.9753 | 0.06561 | -0.0438 | -14.8651
-14 | -1.078 | 0.04545 | -0.055 | -23.7184
-13.5 | -1.0811 | 0.03984 | -0.0555 | -27.136
-13 | -1.1031 | 0.03322 | -0.0542 | -33.2059
-12.5 | -1.099 | 0.02946 | -0.0515 | -37.3048
-12 | -1.109 | 0.02498 | -0.0463 | -44.3955
-11.5 | -1.1096 | 0.02163 | -0.0396 | -51.2991
-11 | -1.0826 | 0.01906 | -0.0359 | -56.7996
-10.5 | -1.0393 | 0.01699 | -0.0342 | -61.1713
-10 | -1.0045 | 0.01523 | -0.0303 | -65.9554
-9.5 | -0.9637 | 0.01372 | -0.0274 | -70.2405
-9 | -0.9137 | 0.01295 | -0.0257 | -70.556
-8.5 | -0.8642 | 0.01203 | -0.024 | -71.8371
-8 | -0.8124 | 0.01129 | -0.0227 | -71.9575
-7.5 | -0.7616 | 0.01039 | -0.0213 | -73.3013
-7 | -0.7082 | 0.00969 | -0.0204 | -73.0857
-6.5 | -0.6522 | 0.00925 | -0.02 | -70.5081
-6 | -0.5957 | 0.00886 | -0.0196 | -67.2348
-5.5 | -0.5404 | 0.00828 | -0.0192 | -65.2657
-4.5 | -0.4252 | 0.00766 | -0.0192 | -55.5091
-4 | -0.3676 | 0.00731 | -0.0192 | -50.2873
-3.5 | -0.3093 | 0.00706 | -0.0194 | -43.8102
-3 | -0.2512 | 0.00675 | -0.0197 | -37.2148
-2.5 | -0.1953 | 0.00605 | -0.0198 | -32.281
-2 | -0.1415 | 0.0049 | -0.02 | -28.8776
-1.5 | -0.0845 | 0.00427 | -0.0205 | -19.7892
-1 | -0.0249 | 0.00407 | -0.0211 | -6.1179
-0.5 | 0.0352 | 0.00402 | -0.0217 | 8.7562
0 | 0.0956 | 0.004 | -0.0224 | 23.9
0.5 | 0.1559 | 0.00402 | -0.023 | 38.7811
1 | 0.216 | 0.00407 | -0.0237 | 53.0713
1.5 | 0.2753 | 0.00424 | -0.0241 | 64.9292
2 | 0.3333 | 0.00453 | -0.0244 | 73.5762
2.5 | 0.3847 | 0.00563 | -0.0239 | 68.3304
3 | 0.4359 | 0.00672 | -0.0234 | 64.8661
3.5 | 0.4898 | 0.00744 | -0.023 | 65.8333
4 | 0.5468 | 0.0078 | -0.023 | 70.1026
4.5 | 0.6041 | 0.00812 | -0.023 | 74.3966
5 | 0.661 | 0.00846 | -0.0229 | 78.1324
5.5 | 0.7174 | 0.00884 | -0.0226 | 81.1538
6 | 0.7728 | 0.00931 | -0.0221 | 83.0075
6.5 | 0.8283 | 0.00974 | -0.0216 | 85.0411
7 | 0.8813 | 0.01039 | -0.0206 | 84.8219
7.5 | 0.934 | 0.01103 | -0.0195 | 84.6782
8 | 0.987 | 0.01159 | -0.0184 | 85.1596
8.5 | 1.0377 | 0.0123 | -0.0169 | 84.3659
9 | 1.0804 | 0.01362 | -0.0141 | 79.3245
9.5 | 1.1265 | 0.0145 | -0.0117 | 77.6897
10 | 1.167 | 0.01563 | -0.0084 | 74.6641
10.5 | 1.1985 | 0.01667 | -0.0034 | 71.8956
11 | 1.2329 | 0.01799 | 0.0005 | 68.5325
11.5 | 1.2554 | 0.02003 | 0.0056 | 62.676
12 | 1.2667 | 0.0231 | 0.0111 | 54.8355
12.5 | 1.2756 | 0.02647 | 0.0158 | 48.1904
13 | 1.2721 | 0.03103 | 0.0201 | 40.9958
13.5 | 1.258 | 0.0369 | 0.0231 | 34.0921
14 | 1.2302 | 0.04478 | 0.0242 | 27.4721
14.5 | 1.1924 | 0.05495 | 0.022 | 21.6997
15 | 1.15 | 0.06788 | 0.0159 | 16.9417
15.5 | 1.1101 | 0.08382 | 0.0055 | 13.2439
16 | 1.0037 | 0.11952 | -0.0169 | 8.3978
16.5 | 0.792 | 0.19043 | -0.0552 | 4.159
17 | 0.8053 | 0.19881 | -0.0601 | 4.0506
17.5 | 0.818 | 0.20746 | -0.0652 | 3.9429

## 63. Re 3M Mach 0.50 (1)
BIGFOIL.COM POLAR EXPORT
NACA65-112
NACA65-112 |  |  |  | Cl Max: | 1.118 | at alpha= | 20 | deg
JavaFoil+Calcfoil stall+Eppler ext transition |  |  |  | L/D Max: | 93.24 | at alpha= | 2.5 | deg
Re: | 3000000 |  |  | Cd Min: | 0.00492 | at alpha= | 2 | deg
Mach: | 0.5 |  |  | Cl=0 at alpha= | -0.8913 | deg
|  |  |  | @ Cl=0.1, Cd= | 0.00497
|  |  |  | @ Cl=0.4, Cd= | 0.0049222
|  |  |  | @ Cl=0.6, Cd= | 0.0082933
alpha (deg) | Cl | Cd | Cm | Cl/Cd
-20 | -1.033 | 0.16549 | 0.003 | -6.24
-19.5 | -1.006 | 0.15976 | 0.003 | -6.299
-19 | -0.98 | 0.15546 | 0.002 | -6.305
-18.5 | -0.954 | 0.1535 | 0.002 | -6.218
-18 | -0.926 | 0.1496 | 0.001 | -6.188
-17.5 | -0.899 | 0.14331 | 0.001 | -6.273
-17 | -0.872 | 0.14013 | 0.001 | -6.226
-16.5 | -0.846 | 0.13457 | 0 | -6.287
-16 | -0.819 | 0.12877 | 0 | -6.362
-15.5 | -0.791 | 0.12403 | -0.001 | -6.38
-15 | -0.765 | 0.12034 | -0.001 | -6.355
-14.5 | -0.738 | 0.11707 | -0.001 | -6.307
-14 | -0.712 | 0.11258 | -0.002 | -6.322
-13.5 | -0.684 | 0.10533 | -0.002 | -6.491
-13 | -0.657 | 0.10434 | -0.002 | -6.294
-12.5 | -0.63 | 0.10073 | -0.003 | -6.254
-12 | -0.603 | 0.09394 | -0.003 | -6.422
-11.5 | -0.576 | 0.08946 | -0.003 | -6.443
-11 | -0.549 | 0.08614 | -0.004 | -6.372
-10.5 | -0.522 | 0.07383 | -0.004 | -7.074
-10 | -0.496 | 0.06653 | -0.005 | -7.449
-9.5 | -0.469 | 0.06115 | -0.005 | -7.664
-9 | -0.442 | 0.05687 | -0.005 | -7.768
-8.5 | -0.414 | 0.06843 | -0.005 | -6.043
-8 | -0.387 | 0.05503 | -0.006 | -7.025
-7.5 | -0.36 | 0.05035 | -0.006 | -7.144
-7 | -0.471 | 0.04594 | -0.006 | -10.25
-6.5 | -0.515 | 0.04265 | -0.007 | -12.083
-6 | -0.619 | 0.01048 | -0.016 | -59.027
-5.5 | -0.582 | 0.00998 | -0.017 | -58.326
-5 | -0.534 | 0.00941 | -0.018 | -56.728
-4.5 | -0.478 | 0.00835 | -0.018 | -57.237
-4 | -0.417 | 0.00796 | -0.019 | -52.383
-3.5 | -0.353 | 0.008 | -0.02 | -44.131
-3 | -0.287 | 0.0077 | -0.021 | -37.259
-2.5 | -0.22 | 0.00745 | -0.022 | -29.475
-2 | -0.152 | 0.005 | -0.023 | -30.34
-1.5 | -0.083 | 0.00494 | -0.023 | -16.858
-1 | -0.015 | 0.00493 | -0.024 | -2.964
-0.5 | 0.054 | 0.00493 | -0.025 | 11.009
0 | 0.123 | 0.00499 | -0.026 | 24.677
0.5 | 0.192 | 0.00502 | -0.027 | 38.28
1 | 0.261 | 0.00501 | -0.028 | 52.109
1.5 | 0.329 | 0.00504 | -0.028 | 65.243
2 | 0.397 | 0.00492 | -0.029 | 80.621
2.5 | 0.464 | 0.00497 | -0.03 | 93.24
3 | 0.529 | 0.00837 | -0.031 | 63.173
3.5 | 0.593 | 0.00826 | -0.031 | 71.81
4 | 0.654 | 0.00855 | -0.032 | 76.544
4.5 | 0.711 | 0.01 | -0.033 | 71.135
5 | 0.762 | 0.01053 | -0.034 | 72.388
5.5 | 0.804 | 0.01113 | -0.034 | 72.252
6 | 0.831 | 0.01176 | -0.035 | 70.608
6.5 | 0.657 | 0.04304 | -0.017 | 15.272
7 | 0.427 | 0.04941 | -0.016 | 8.65
7.5 | 0.455 | 0.04965 | -0.018 | 9.164
8 | 0.481 | 0.05611 | -0.017 | 8.571
8.5 | 0.508 | 0.06653 | -0.017 | 7.629
9 | 0.536 | 0.05692 | -0.02 | 9.42
9.5 | 0.562 | 0.06143 | -0.02 | 9.153
10 | 0.589 | 0.06765 | -0.02 | 8.7
10.5 | 0.614 | 0.07683 | -0.02 | 7.998
11 | 0.641 | 0.08698 | -0.02 | 7.372
11.5 | 0.668 | 0.09435 | -0.021 | 7.08
12 | 0.694 | 0.09763 | -0.021 | 7.111
12.5 | 0.72 | 0.10127 | -0.022 | 7.114
13 | 0.747 | 0.10318 | -0.022 | 7.236
13.5 | 0.775 | 0.10769 | -0.024 | 7.197
14 | 0.801 | 0.11363 | -0.024 | 7.046
14.5 | 0.827 | 0.1137 | -0.025 | 7.27
15 | 0.853 | 0.11951 | -0.025 | 7.134
15.5 | 0.881 | 0.12771 | -0.027 | 6.9
16 | 0.906 | 0.12884 | -0.027 | 7.034
16.5 | 0.932 | 0.13427 | -0.027 | 6.943
17 | 0.958 | 0.13874 | -0.028 | 6.908
17.5 | 0.986 | 0.14743 | -0.029 | 6.686
18 | 1.014 | 0.15417 | -0.031 | 6.576
18.5 | 1.037 | 0.1511 | -0.03 | 6.866
19 | 1.063 | 0.15479 | -0.031 | 6.869
19.5 | 1.089 | 0.16216 | -0.031 | 6.718
20 | 1.118 | 0.16685 | -0.033 | 6.699

## 64. Re 3M Mach 0.50 (2)
BIGFOIL.COM POLAR EXPORT
NACA65-112
NACA65-112 |  |  |  | Cl Max: | 0.9684 | at alpha= | 20 | deg
XFOIL ncrit=9 |  |  |  | L/D Max: | 77.5103 | at alpha= | 2 | deg
Re: | 3000000 |  |  | Cd Min: | 0.28237 | at alpha= | 20 | deg
Mach: | 0.5 |  |  | Cl=0 at alpha= | -0.77924 | deg
|  |  |  | @ Cl=0.1, Cd= | 0.004161
|  |  |  | @ Cl=0.4, Cd= | 0.0055987
|  |  |  | @ Cl=0.6, Cd= | 0.0083579
alpha (deg) | Cl | Cd | Cm | Cl/Cd
-20 | -0.827 | 0.2658 | 0.0663 | -3.1114
-19.5 | -0.8069 | 0.25728 | 0.061 | -3.1363
-19 | -0.785 | 0.24978 | 0.0559 | -3.1428
-18.5 | -0.763 | 0.24117 | 0.0508 | -3.1637
-18 | -0.7423 | 0.23213 | 0.0456 | -3.1978
-17.5 | -0.7219 | 0.22326 | 0.0405 | -3.2334
-17 | -0.7026 | 0.21473 | 0.0355 | -3.272
-16.5 | -0.6832 | 0.20587 | 0.0305 | -3.3186
-16 | -0.6651 | 0.19663 | 0.0255 | -3.3825
-15.5 | -0.6474 | 0.18742 | 0.0205 | -3.4543
-15 | -0.6323 | 0.17729 | 0.0154 | -3.5665
-14.5 | -0.6191 | 0.16714 | 0.0101 | -3.7041
-14 | -0.6055 | 0.15789 | 0.0051 | -3.8349
-13.5 | -0.5878 | 0.15021 | 0.0008 | -3.9132
-13 | -0.5773 | 0.14055 | -0.0042 | -4.1074
-12.5 | -0.5713 | 0.12997 | -0.0095 | -4.3956
-12 | -0.5694 | 0.1192 | -0.0149 | -4.7768
-11.5 | -0.5722 | 0.10801 | -0.0207 | -5.2977
-11 | -0.5813 | 0.09639 | -0.0271 | -6.0307
-10.5 | -0.5932 | 0.0846 | -0.0339 | -7.0118
-9.5 | -0.6253 | 0.05576 | -0.0575 | -11.2141
-9 | -0.648 | 0.0451 | -0.0657 | -14.3681
-8.5 | -0.6845 | 0.03778 | -0.0643 | -18.1181
-8 | -0.7161 | 0.03206 | -0.0584 | -22.3362
-7.5 | -0.7389 | 0.02617 | -0.0498 | -28.2346
-7 | -0.7393 | 0.01876 | -0.0426 | -39.4083
-6.5 | -0.708 | 0.01369 | -0.037 | -51.7166
-6 | -0.6583 | 0.01151 | -0.0327 | -57.1937
-5.5 | -0.604 | 0.01008 | -0.0292 | -59.9206
-5 | -0.5455 | 0.00902 | -0.0265 | -60.4767
-4.5 | -0.4815 | 0.00842 | -0.025 | -57.1853
-4 | -0.4157 | 0.00797 | -0.0241 | -52.1581
-3.5 | -0.3502 | 0.00751 | -0.0235 | -46.6312
-3 | -0.2837 | 0.00719 | -0.0232 | -39.4576
-2.5 | -0.2179 | 0.00681 | -0.0231 | -31.9971
-2 | -0.1586 | 0.00562 | -0.0227 | -28.2206
-1 | -0.0302 | 0.00424 | -0.0233 | -7.1226
-0.5 | 0.0382 | 0.00417 | -0.024 | 9.1607
0 | 0.1072 | 0.00416 | -0.0248 | 25.7692
0.5 | 0.1762 | 0.00419 | -0.0256 | 42.0525
1 | 0.2449 | 0.00423 | -0.0262 | 57.896
1.5 | 0.3124 | 0.0044 | -0.0267 | 71
2 | 0.3767 | 0.00486 | -0.0265 | 77.5103
2.5 | 0.4278 | 0.00648 | -0.0247 | 66.0185
3 | 0.4838 | 0.0076 | -0.0232 | 63.6579
3.5 | 0.5481 | 0.00803 | -0.0225 | 68.2565
4 | 0.613 | 0.00844 | -0.0217 | 72.6303
5 | 0.739 | 0.00958 | -0.0185 | 77.1399
5.5 | 0.7979 | 0.0104 | -0.0157 | 76.7212
6 | 0.8535 | 0.01141 | -0.0121 | 74.8028
6.5 | 0.8959 | 0.01319 | -0.0064 | 67.9227
7 | 0.9278 | 0.01646 | 0.0005 | 56.367
7.5 | 0.9501 | 0.02184 | 0.0073 | 43.5027
8 | 0.9445 | 0.02693 | 0.0163 | 35.0724
8.5 | 0.9173 | 0.03324 | 0.0239 | 27.5963
9 | 0.8821 | 0.04064 | 0.0281 | 21.7052
9.5 | 0.8423 | 0.04948 | 0.0285 | 17.023
10 | 0.8061 | 0.06067 | 0.0232 | 13.2866
10.5 | 0.771 | 0.0754 | 0.0127 | 10.2255
11 | 0.7502 | 0.09292 | 0.0001 | 8.0736
11.5 | 0.7321 | 0.10791 | -0.0092 | 6.7844
12 | 0.7239 | 0.12126 | -0.0172 | 5.9698
12.5 | 0.723 | 0.1335 | -0.0243 | 5.4157
13 | 0.7279 | 0.14482 | -0.0308 | 5.0262
13.5 | 0.7395 | 0.15468 | -0.0366 | 4.7808
14 | 0.7469 | 0.16635 | -0.0432 | 4.4899
14.5 | 0.7591 | 0.17725 | -0.0492 | 4.2827
15 | 0.7725 | 0.18831 | -0.0552 | 4.1023
15.5 | 0.789 | 0.19828 | -0.0609 | 3.9792
16 | 0.8064 | 0.2083 | -0.0666 | 3.8713
16.5 | 0.8253 | 0.21771 | -0.0721 | 3.7908
17 | 0.8436 | 0.22825 | -0.0779 | 3.6959
17.5 | 0.8636 | 0.23776 | -0.0834 | 3.6322
18 | 0.8843 | 0.24714 | -0.089 | 3.5781
18.5 | 0.9058 | 0.2558 | -0.0945 | 3.541
19 | 0.9267 | 0.26474 | -0.1001 | 3.5004
19.5 | 0.947 | 0.27306 | -0.1055 | 3.4681
20 | 0.9684 | 0.28237 | -0.1112 | 3.4295

## 65. Re 4M Mach 0.00 (1)
BIGFOIL.COM POLAR EXPORT
NACA65-112
NACA65-112 |  |  |  | Cl Max: | 1.021 | at alpha= | 10.5 | deg
JavaFoil+Calcfoil stall+Eppler ext transition |  |  |  | L/D Max: | 98.191 | at alpha= | 7.5 | deg
Re: | 4000000 |  |  | Cd Min: | 0.0046 | at alpha= | -1 | deg
Mach: | 0 |  |  | Cl=0 at alpha= | -0.89167 | deg
|  |  |  | @ Cl=0.1, Cd= | 0.0046442
|  |  |  | @ Cl=0.4, Cd= | 0.0048564
|  |  |  | @ Cl=0.6, Cd= | 0.0078376
alpha (deg) | Cl | Cd | Cm | Cl/Cd
-16 | -0.628 | 0.12201 | 0 | -5.148
-15.5 | -0.647 | 0.11625 | 0 | -5.569
-15 | -0.666 | 0.10999 | -0.001 | -6.056
-14.5 | -0.684 | 0.10116 | -0.001 | -6.758
-14 | -0.699 | 0.09521 | -0.001 | -7.341
-13.5 | -0.712 | 0.08984 | -0.002 | -7.925
-13 | -0.723 | 0.08412 | -0.002 | -8.599
-12.5 | -0.731 | 0.07875 | -0.003 | -9.286
-12 | -0.74 | 0.07061 | -0.003 | -10.486
-11.5 | -0.749 | 0.06221 | -0.004 | -12.034
-11 | -0.881 | 0.01396 | -0.007 | -63.103
-10.5 | -0.879 | 0.0127 | -0.007 | -69.167
-10 | -0.869 | 0.01185 | -0.008 | -73.282
-9.5 | -0.852 | 0.01122 | -0.009 | -75.873
-9 | -0.829 | 0.01066 | -0.01 | -77.698
-8.5 | -0.8 | 0.01023 | -0.01 | -78.234
-8 | -0.766 | 0.00929 | -0.011 | -82.517
-7.5 | -0.728 | 0.0093 | -0.012 | -78.249
-7 | -0.682 | 0.00895 | -0.012 | -76.287
-6.5 | -0.634 | 0.00856 | -0.013 | -74.105
-6 | -0.584 | 0.00823 | -0.014 | -70.959
-5.5 | -0.532 | 0.00831 | -0.015 | -63.973
-5 | -0.478 | 0.008 | -0.015 | -59.671
-4.5 | -0.422 | 0.00774 | -0.016 | -54.515
-4 | -0.365 | 0.00758 | -0.017 | -48.236
-3.5 | -0.308 | 0.00735 | -0.017 | -41.902
-3 | -0.25 | 0.00714 | -0.018 | -34.931
-2.5 | -0.191 | 0.00474 | -0.019 | -40.275
-2 | -0.132 | 0.00468 | -0.02 | -28.098
-1.5 | -0.072 | 0.00464 | -0.02 | -15.556
-1 | -0.013 | 0.0046 | -0.021 | -2.751
-0.5 | 0.047 | 0.0046 | -0.022 | 10.222
0 | 0.107 | 0.00465 | -0.022 | 22.957
0.5 | 0.166 | 0.00463 | -0.023 | 35.885
1 | 0.226 | 0.00464 | -0.024 | 48.689
1.5 | 0.285 | 0.00472 | -0.025 | 60.359
2 | 0.344 | 0.00479 | -0.025 | 71.905
2.5 | 0.403 | 0.00486 | -0.026 | 82.903
3 | 0.461 | 0.0073 | -0.027 | 63.073
3.5 | 0.518 | 0.00755 | -0.027 | 68.576
4 | 0.574 | 0.00771 | -0.028 | 74.477
4.5 | 0.629 | 0.00798 | -0.029 | 78.906
5 | 0.683 | 0.00824 | -0.029 | 82.897
5.5 | 0.735 | 0.00855 | -0.03 | 86.048
6 | 0.785 | 0.00885 | -0.031 | 88.724
6.5 | 0.831 | 0.00863 | -0.031 | 96.239
7 | 0.873 | 0.00891 | -0.032 | 97.892
7.5 | 0.91 | 0.00927 | -0.033 | 98.191
8 | 0.943 | 0.01087 | -0.033 | 86.714
8.5 | 0.97 | 0.01135 | -0.034 | 85.486
9 | 0.992 | 0.01186 | -0.034 | 83.645
9.5 | 1.007 | 0.01257 | -0.035 | 80.119
10 | 1.017 | 0.0132 | -0.036 | 77.082
10.5 | 1.021 | 0.01397 | -0.036 | 73.088
11 | 1.017 | 0.01505 | -0.036 | 67.592
11.5 | 0.857 | 0.06098 | -0.026 | 14.058
12 | 0.834 | 0.07368 | -0.022 | 11.321
12.5 | 0.825 | 0.07714 | -0.022 | 10.693
13 | 0.808 | 0.08474 | -0.021 | 9.534
13.5 | 0.791 | 0.09079 | -0.021 | 8.714
14 | 0.772 | 0.09655 | -0.02 | 7.997
14.5 | 0.752 | 0.10188 | -0.02 | 7.376
15 | 0.73 | 0.10841 | -0.02 | 6.733
15.5 | 0.707 | 0.1159 | -0.02 | 6.1

## 66. Re 4M Mach 0.00 (2)
BIGFOIL.COM POLAR EXPORT
NACA65-112
NACA65-112 |  |  |  | Cl Max: | 1.5641 | at alpha= | 17 | deg
XFOIL ncrit=9 |  |  |  | L/D Max: | 97.0239 | at alpha= | 8.5 | deg
Re: | 4000000 |  |  | Cd Min: | 0.07712 | at alpha= | 20 | deg
Mach: | 0 |  |  | Cl=0 at alpha= | -0.80427 | deg
|  |  |  | @ Cl=0.1, Cd= | 0.0037424
|  |  |  | @ Cl=0.4, Cd= | 0.0060517
|  |  |  | @ Cl=0.6, Cd= | 0.0076021
alpha (deg) | Cl | Cd | Cm | Cl/Cd
-20 | -1.4155 | 0.06508 | -0.0397 | -21.7502
-19.5 | -1.4283 | 0.05672 | -0.0437 | -25.1816
-19 | -1.4506 | 0.048 | -0.0468 | -30.2208
-18.5 | -1.456 | 0.04216 | -0.0479 | -34.5351
-18 | -1.4546 | 0.03752 | -0.0481 | -38.7687
-17.5 | -1.452 | 0.0333 | -0.0475 | -43.6036
-17 | -1.4418 | 0.03006 | -0.0463 | -47.9641
-16.5 | -1.4263 | 0.02747 | -0.0448 | -51.9221
-16 | -1.4103 | 0.02508 | -0.0427 | -56.2321
-15.5 | -1.3972 | 0.02265 | -0.0398 | -61.6865
-15 | -1.3697 | 0.0214 | -0.0376 | -64.0047
-14.5 | -1.3466 | 0.01994 | -0.0346 | -67.5326
-14 | -1.3388 | 0.01782 | -0.0288 | -75.1291
-13.5 | -1.3124 | 0.01662 | -0.025 | -78.9651
-13 | -1.2733 | 0.01576 | -0.0232 | -80.7931
-12.5 | -1.2316 | 0.01496 | -0.0218 | -82.3262
-12 | -1.183 | 0.01418 | -0.0216 | -83.4274
-11.5 | -1.1312 | 0.01343 | -0.022 | -84.2293
-11 | -1.0871 | 0.01288 | -0.0205 | -84.4022
-10.5 | -1.0405 | 0.01233 | -0.0195 | -84.3877
-10 | -0.996 | 0.01137 | -0.0182 | -87.5989
-9.5 | -0.9474 | 0.01074 | -0.0175 | -88.2123
-9 | -0.8963 | 0.01031 | -0.0171 | -86.935
-8.5 | -0.8446 | 0.00988 | -0.0169 | -85.4858
-8 | -0.792 | 0.00949 | -0.0168 | -83.4563
-7.5 | -0.7397 | 0.00903 | -0.0166 | -81.9158
-7 | -0.6871 | 0.00852 | -0.0165 | -80.6455
-6.5 | -0.6327 | 0.00821 | -0.0166 | -77.0646
-6 | -0.5778 | 0.00794 | -0.0168 | -72.7708
-5.5 | -0.5232 | 0.00758 | -0.017 | -69.0237
-5 | -0.4678 | 0.00729 | -0.0172 | -64.1701
-4.5 | -0.4118 | 0.00708 | -0.0176 | -58.1638
-4 | -0.3559 | 0.00681 | -0.0179 | -52.2614
-3.5 | -0.2995 | 0.0066 | -0.0183 | -45.3788
-3 | -0.2433 | 0.00632 | -0.0187 | -38.4968
-2.5 | -0.1883 | 0.00581 | -0.0191 | -32.4096
-2 | -0.1344 | 0.00497 | -0.0194 | -27.0423
-1.5 | -0.0798 | 0.00419 | -0.0199 | -19.0453
-0.5 | 0.0349 | 0.00375 | -0.0212 | 9.3067
0 | 0.093 | 0.00374 | -0.0218 | 24.8663
0.5 | 0.1511 | 0.00376 | -0.0225 | 40.1862
1 | 0.209 | 0.00382 | -0.0231 | 54.712
1.5 | 0.2654 | 0.00407 | -0.0235 | 65.2088
2 | 0.3196 | 0.00463 | -0.0237 | 69.0281
2.5 | 0.3705 | 0.00561 | -0.0235 | 66.0428
3 | 0.4226 | 0.00639 | -0.0233 | 66.1346
3.5 | 0.4762 | 0.00696 | -0.0234 | 68.4195
4 | 0.5314 | 0.00727 | -0.0236 | 73.0949
4.5 | 0.5868 | 0.00754 | -0.0238 | 77.8249
5 | 0.6421 | 0.0078 | -0.0241 | 82.3205
6 | 0.751 | 0.00844 | -0.0243 | 88.981
6.5 | 0.8051 | 0.00876 | -0.0243 | 91.9064
7 | 0.8576 | 0.00921 | -0.0241 | 93.1162
7.5 | 0.9102 | 0.00962 | -0.024 | 94.6154
8 | 0.9628 | 0.00999 | -0.0238 | 96.3764
8.5 | 1.0139 | 0.01045 | -0.0235 | 97.0239
9 | 1.0615 | 0.01122 | -0.0225 | 94.6078
9.5 | 1.1113 | 0.0117 | -0.022 | 94.9829
10.5 | 1.2066 | 0.01276 | -0.0202 | 94.5611
11 | 1.2503 | 0.01337 | -0.0186 | 93.5153
11.5 | 1.2885 | 0.0141 | -0.016 | 91.383
12 | 1.3265 | 0.01529 | -0.0138 | 86.756
12.5 | 1.3663 | 0.01611 | -0.012 | 84.8107
13 | 1.3964 | 0.01702 | -0.0084 | 82.0447
13.5 | 1.4245 | 0.01803 | -0.0049 | 79.0072
14 | 1.453 | 0.01913 | -0.0018 | 75.954
14.5 | 1.4778 | 0.02056 | 0.0014 | 71.8774
15 | 1.5011 | 0.02218 | 0.0043 | 67.6781
15.5 | 1.5211 | 0.02414 | 0.0072 | 63.0116
16 | 1.5418 | 0.02617 | 0.0095 | 58.9148
16.5 | 1.5564 | 0.02882 | 0.0118 | 54.0042
17 | 1.5641 | 0.03223 | 0.0139 | 48.5293
17.5 | 1.5586 | 0.03713 | 0.0157 | 41.9768
18 | 1.5464 | 0.04317 | 0.0165 | 35.8212
18.5 | 1.5489 | 0.04817 | 0.0162 | 32.1549
19 | 1.5314 | 0.05615 | 0.0145 | 27.2734
19.5 | 1.5123 | 0.06526 | 0.0111 | 23.1735
20 | 1.4827 | 0.07712 | 0.0054 | 19.2259

## 67. Re 4M Mach 0.10 (1)
BIGFOIL.COM POLAR EXPORT
NACA65-112
NACA65-112 |  |  |  | Cl Max: | 1.009 | at alpha= | 10 | deg
JavaFoil+Calcfoil stall+Eppler ext transition |  |  |  | L/D Max: | 97.424 | at alpha= | 7.5 | deg
Re: | 4000000 |  |  | Cd Min: | 0.0046 | at alpha= | -1 | deg
Mach: | 0.1 |  |  | Cl=0 at alpha= | -0.89167 | deg
|  |  |  | @ Cl=0.1, Cd= | 0.0046323
|  |  |  | @ Cl=0.4, Cd= | 0.0048624
|  |  |  | @ Cl=0.6, Cd= | 0.0078536
alpha (deg) | Cl | Cd | Cm | Cl/Cd
-15.5 | -0.609 | 0.11899 | 0 | -5.116
-15 | -0.631 | 0.11067 | -0.001 | -5.7
-14.5 | -0.652 | 0.10341 | -0.001 | -6.301
-14 | -0.671 | 0.09665 | -0.001 | -6.939
-13.5 | -0.687 | 0.09064 | -0.002 | -7.583
-13 | -0.702 | 0.08572 | -0.002 | -8.186
-12.5 | -0.713 | 0.07994 | -0.003 | -8.923
-12 | -0.723 | 0.07312 | -0.003 | -9.89
-11.5 | -0.733 | 0.0648 | -0.004 | -11.309
-11 | -0.749 | 0.05203 | -0.005 | -14.399
-10.5 | -0.869 | 0.01302 | -0.007 | -66.763
-10 | -0.863 | 0.012 | -0.008 | -71.917
-9.5 | -0.848 | 0.01133 | -0.009 | -74.845
-9 | -0.827 | 0.01077 | -0.01 | -76.751
-8.5 | -0.8 | 0.01032 | -0.01 | -77.518
-8 | -0.767 | 0.00936 | -0.011 | -81.924
-7.5 | -0.73 | 0.00932 | -0.012 | -78.309
-7 | -0.684 | 0.00896 | -0.013 | -76.425
-6.5 | -0.637 | 0.00858 | -0.013 | -74.205
-6 | -0.586 | 0.00829 | -0.014 | -70.696
-5.5 | -0.534 | 0.00831 | -0.015 | -64.27
-5 | -0.48 | 0.008 | -0.015 | -59.969
-4.5 | -0.424 | 0.00782 | -0.016 | -54.251
-4 | -0.367 | 0.00758 | -0.017 | -48.411
-3.5 | -0.309 | 0.00735 | -0.018 | -42.072
-3 | -0.251 | 0.00721 | -0.018 | -34.797
-2.5 | -0.192 | 0.00472 | -0.019 | -40.575
-2 | -0.132 | 0.00468 | -0.02 | -28.274
-1.5 | -0.073 | 0.00463 | -0.02 | -15.677
-1 | -0.013 | 0.0046 | -0.021 | -2.76
-0.5 | 0.047 | 0.00465 | -0.022 | 10.164
0 | 0.107 | 0.00463 | -0.023 | 23.134
0.5 | 0.167 | 0.00465 | -0.023 | 35.932
1 | 0.227 | 0.00466 | -0.024 | 48.757
1.5 | 0.286 | 0.00471 | -0.025 | 60.782
2 | 0.346 | 0.00478 | -0.025 | 72.391
2.5 | 0.405 | 0.00487 | -0.026 | 83.056
3 | 0.463 | 0.00735 | -0.027 | 62.967
3.5 | 0.52 | 0.00756 | -0.027 | 68.824
4 | 0.577 | 0.00777 | -0.028 | 74.223
4.5 | 0.632 | 0.00797 | -0.029 | 79.325
5 | 0.686 | 0.00826 | -0.029 | 83.074
5.5 | 0.738 | 0.00855 | -0.03 | 86.395
6 | 0.788 | 0.00886 | -0.031 | 88.994
6.5 | 0.834 | 0.00864 | -0.031 | 96.472
7 | 0.875 | 0.009 | -0.032 | 97.207
7.5 | 0.912 | 0.00936 | -0.033 | 97.424
8 | 0.943 | 0.01097 | -0.033 | 85.94
8.5 | 0.969 | 0.01145 | -0.034 | 84.613
9 | 0.989 | 0.012 | -0.035 | 82.373
9.5 | 1.002 | 0.01275 | -0.035 | 78.604
10 | 1.009 | 0.01337 | -0.036 | 75.499
10.5 | 1.009 | 0.01424 | -0.036 | 70.852
11 | 0.987 | 0.01707 | -0.036 | 57.807
11.5 | 0.843 | 0.06086 | -0.026 | 13.854
12 | 0.813 | 0.07589 | -0.021 | 10.718
12.5 | 0.8 | 0.08031 | -0.021 | 9.956
13 | 0.782 | 0.08659 | -0.02 | 9.029
13.5 | 0.761 | 0.09238 | -0.02 | 8.24
14 | 0.739 | 0.09798 | -0.02 | 7.542
14.5 | 0.715 | 0.10383 | -0.02 | 6.883
15 | 0.689 | 0.1125 | -0.02 | 6.126

## 68. Re 4M Mach 0.10 (2)
BIGFOIL.COM POLAR EXPORT
NACA65-112
NACA65-112 |  |  |  | Cl Max: | 1.5334 | at alpha= | 16.5 | deg
XFOIL ncrit=9 |  |  |  | L/D Max: | 96.38 | at alpha= | 8.5 | deg
Re: | 4000000 |  |  | Cd Min: | 0.1192 | at alpha= | 20 | deg
Mach: | 0.1 |  |  | Cl=0 at alpha= | -0.8012 | deg
|  |  |  | @ Cl=0.1, Cd= | 0.0037611
|  |  |  | @ Cl=0.4, Cd= | 0.0060523
|  |  |  | @ Cl=0.6, Cd= | 0.0076166
alpha (deg) | Cl | Cd | Cm | Cl/Cd
-19.5 | -1.3145 | 0.07746 | -0.0342 | -16.97
-19 | -1.3786 | 0.05999 | -0.0444 | -22.9805
-18.5 | -1.3987 | 0.05108 | -0.0482 | -27.3825
-18 | -1.4082 | 0.0444 | -0.05 | -31.7162
-17.5 | -1.4161 | 0.03854 | -0.0505 | -36.7436
-17 | -1.4159 | 0.03397 | -0.05 | -41.6809
-16.5 | -1.4047 | 0.03069 | -0.0488 | -45.7706
-16 | -1.3925 | 0.02774 | -0.047 | -50.1983
-15.5 | -1.388 | 0.02441 | -0.044 | -56.8619
-15 | -1.3616 | 0.02291 | -0.0418 | -59.4326
-14.5 | -1.3403 | 0.02116 | -0.0388 | -63.3412
-14 | -1.3188 | 0.01961 | -0.0351 | -67.2514
-13.5 | -1.3104 | 0.01756 | -0.0289 | -74.6241
-13 | -1.2775 | 0.01637 | -0.0259 | -78.0391
-12.5 | -1.2369 | 0.01547 | -0.0241 | -79.9548
-12 | -1.1916 | 0.01464 | -0.023 | -81.3934
-11.5 | -1.1368 | 0.01378 | -0.0239 | -82.4964
-11 | -1.0932 | 0.01317 | -0.0221 | -83.0068
-10.5 | -1.0467 | 0.01256 | -0.0208 | -83.336
-10 | -1.0002 | 0.01177 | -0.0196 | -84.9788
-9.5 | -0.9532 | 0.01092 | -0.0184 | -87.2894
-9 | -0.902 | 0.01044 | -0.0179 | -86.3985
-8.5 | -0.8499 | 0.00999 | -0.0176 | -85.0751
-8 | -0.7971 | 0.00958 | -0.0174 | -83.2046
-7.5 | -0.7435 | 0.00921 | -0.0173 | -80.7275
-7 | -0.6914 | 0.00858 | -0.0169 | -80.5828
-6.5 | -0.6367 | 0.00825 | -0.0169 | -77.1758
-6 | -0.5814 | 0.00797 | -0.0171 | -72.9486
-5 | -0.4706 | 0.00731 | -0.0174 | -64.3776
-4.5 | -0.4142 | 0.0071 | -0.0178 | -58.338
-4 | -0.358 | 0.00683 | -0.0181 | -52.4158
-3.5 | -0.3013 | 0.00662 | -0.0185 | -45.5136
-3 | -0.2446 | 0.00634 | -0.0189 | -38.5804
-2.5 | -0.1893 | 0.00583 | -0.0192 | -32.47
-1.5 | -0.0803 | 0.0042 | -0.02 | -19.119
-1 | -0.0231 | 0.00388 | -0.0206 | -5.9536
-0.5 | 0.035 | 0.00375 | -0.0213 | 9.3333
0.5 | 0.1519 | 0.00377 | -0.0226 | 40.2918
1 | 0.2102 | 0.00382 | -0.0232 | 55.0262
1.5 | 0.2669 | 0.00407 | -0.0236 | 65.5774
2.5 | 0.3723 | 0.00564 | -0.0235 | 66.0106
3 | 0.4247 | 0.00642 | -0.0234 | 66.1526
4 | 0.5344 | 0.00728 | -0.0236 | 73.4066
4.5 | 0.59 | 0.00757 | -0.0238 | 77.9392
5 | 0.6458 | 0.00783 | -0.024 | 82.4777
5.5 | 0.7006 | 0.00816 | -0.0241 | 85.8578
6 | 0.7554 | 0.00848 | -0.0241 | 89.0802
6.5 | 0.8098 | 0.00881 | -0.0241 | 91.9183
7 | 0.8621 | 0.00934 | -0.0238 | 92.3019
7.5 | 0.9156 | 0.00969 | -0.0236 | 94.4892
8 | 0.9685 | 0.01008 | -0.0234 | 96.0813
8.5 | 1.0197 | 0.01058 | -0.0229 | 96.38
9 | 1.0678 | 0.01135 | -0.0218 | 94.0793
9.5 | 1.1178 | 0.01185 | -0.0211 | 94.3291
10.5 | 1.2131 | 0.013 | -0.0189 | 93.3154
11 | 1.2561 | 0.01367 | -0.017 | 91.8873
11.5 | 1.2905 | 0.01476 | -0.0136 | 87.4322
12 | 1.3316 | 0.01569 | -0.0117 | 84.8693
12.5 | 1.3674 | 0.01658 | -0.0089 | 82.4729
13 | 1.3952 | 0.01762 | -0.0049 | 79.1827
13.5 | 1.4228 | 0.0188 | -0.0013 | 75.6809
14 | 1.4507 | 0.02007 | 0.0019 | 72.282
14.5 | 1.4742 | 0.02173 | 0.0051 | 67.8417
15 | 1.4958 | 0.02362 | 0.0081 | 63.3277
15.5 | 1.5135 | 0.02592 | 0.011 | 58.3912
16 | 1.5287 | 0.0286 | 0.0135 | 53.451
16.5 | 1.5334 | 0.03234 | 0.016 | 47.415
17 | 1.5206 | 0.03802 | 0.018 | 39.9947
17.5 | 1.5045 | 0.04464 | 0.0185 | 33.703
18 | 1.5059 | 0.05001 | 0.018 | 30.112
18.5 | 1.5005 | 0.05672 | 0.0163 | 26.4545
19 | 1.4635 | 0.06867 | 0.0115 | 21.3121
19.5 | 1.4237 | 0.08295 | 0.0038 | 17.1634
20 | 1.2908 | 0.1192 | -0.0194 | 10.8289

## 69. Re 4M Mach 0.25 (1)
BIGFOIL.COM POLAR EXPORT
NACA65-112
NACA65-112 |  |  |  | Cl Max: | 0.958 | at alpha= | 9 | deg
JavaFoil+Calcfoil stall+Eppler ext transition |  |  |  | L/D Max: | 99.916 | at alpha= | 7 | deg
Re: | 4000000 |  |  | Cd Min: | 0.00464 | at alpha= | -1 | deg
Mach: | 0.25 |  |  | Cl=0 at alpha= | -0.89516 | deg
|  |  |  | @ Cl=0.1, Cd= | 0.00464
|  |  |  | @ Cl=0.4, Cd= | 0.0049112
|  |  |  | @ Cl=0.6, Cd= | 0.10459
alpha (deg) | Cl | Cd | Cm | Cl/Cd
-14.5 | -0.357 | 0.10842 | -0.001 | -3.294
-14 | -0.415 | 0.10302 | -0.001 | -4.024
-13.5 | -0.467 | 0.0996 | -0.002 | -4.688
-13 | -0.515 | 0.0929 | -0.002 | -5.541
-12.5 | -0.557 | 0.08726 | -0.002 | -6.384
-12 | -0.593 | 0.08205 | -0.003 | -7.23
-11.5 | -0.623 | 0.07543 | -0.003 | -8.264
-11 | -0.646 | 0.06924 | -0.004 | -9.334
-10.5 | -0.662 | 0.06471 | -0.004 | -10.227
-10 | -0.672 | 0.05853 | -0.005 | -11.483
-9.5 | -0.811 | 0.01239 | -0.009 | -65.496
-9 | -0.807 | 0.01146 | -0.01 | -70.426
-8.5 | -0.791 | 0.01091 | -0.011 | -72.511
-8 | -0.767 | 0.01038 | -0.011 | -73.875
-7.5 | -0.735 | 0.00888 | -0.012 | -82.807
-7 | -0.694 | 0.0089 | -0.013 | -77.9
-6.5 | -0.648 | 0.00884 | -0.014 | -73.233
-6 | -0.598 | 0.00855 | -0.014 | -69.942
-5.5 | -0.546 | 0.00815 | -0.015 | -66.941
-5 | -0.491 | 0.00789 | -0.016 | -62.24
-4.5 | -0.435 | 0.00796 | -0.017 | -54.618
-4 | -0.377 | 0.00771 | -0.017 | -48.845
-3.5 | -0.318 | 0.00746 | -0.018 | -42.545
-3 | -0.258 | 0.00732 | -0.019 | -35.21
-2.5 | -0.197 | 0.00477 | -0.019 | -41.282
-2 | -0.136 | 0.0047 | -0.02 | -28.875
-1.5 | -0.075 | 0.00467 | -0.021 | -15.937
-1 | -0.013 | 0.00464 | -0.022 | -2.817
-0.5 | 0.049 | 0.00464 | -0.022 | 10.468
0 | 0.11 | 0.00464 | -0.023 | 23.745
0.5 | 0.172 | 0.00469 | -0.024 | 36.623
1 | 0.233 | 0.00469 | -0.025 | 49.75
1.5 | 0.294 | 0.00477 | -0.025 | 61.674
2 | 0.355 | 0.00483 | -0.026 | 73.501
2.5 | 0.416 | 0.00494 | -0.027 | 84.225
3 | 0.475 | 0.00743 | -0.027 | 63.975
3.5 | 0.534 | 0.00767 | -0.028 | 69.605
4 | 0.592 | 0.00792 | -0.029 | 74.752
4.5 | 0.648 | 0.00814 | -0.03 | 79.604
5 | 0.703 | 0.00844 | -0.03 | 83.203
5.5 | 0.755 | 0.00877 | -0.031 | 86.109
6 | 0.804 | 0.00863 | -0.032 | 93.184
6.5 | 0.847 | 0.00896 | -0.032 | 94.544
7 | 0.885 | 0.00885 | -0.033 | 99.916
7.5 | 0.915 | 0.01099 | -0.034 | 83.248
8 | 0.938 | 0.01152 | -0.034 | 81.443
8.5 | 0.953 | 0.01211 | -0.035 | 78.683
9 | 0.958 | 0.01292 | -0.035 | 74.119
9.5 | 0.953 | 0.01372 | -0.036 | 69.446
10 | 0.932 | 0.01515 | -0.036 | 61.516
10.5 | 0.757 | 0.06455 | -0.021 | 11.72
11 | 0.728 | 0.0706 | -0.019 | 10.317
11.5 | 0.694 | 0.07739 | -0.018 | 8.973
12 | 0.654 | 0.08252 | -0.018 | 7.931
12.5 | 0.609 | 0.08888 | -0.018 | 6.847
13 | 0.557 | 0.09402 | -0.019 | 5.927
13.5 | 0.501 | 0.09965 | -0.02 | 5.03
14 | 0.44 | 0.10459 | -0.02 | 4.209

## 70. Re 4M Mach 0.25 (2)
BIGFOIL.COM POLAR EXPORT
NACA65-112
NACA65-112 |  |  |  | Cl Max: | 1.3519 | at alpha= | 13.5 | deg
XFOIL ncrit=9 |  |  |  | L/D Max: | 93.4238 | at alpha= | 8 | deg
Re: | 4000000 |  |  | Cd Min: | 0.22844 | at alpha= | 18.5 | deg
Mach: | 0.25 |  |  | Cl=0 at alpha= | -0.798 | deg
|  |  |  | @ Cl=0.1, Cd= | 0.0037813
|  |  |  | @ Cl=0.4, Cd= | 0.0059873
|  |  |  | @ Cl=0.6, Cd= | 0.0076655
alpha (deg) | Cl | Cd | Cm | Cl/Cd
-17.5 | -0.6937 | 0.19713 | 0.0291 | -3.519
-17 | -0.6772 | 0.1904 | 0.0249 | -3.5567
-16.5 | -0.6641 | 0.18227 | 0.0204 | -3.6435
-16 | -0.6599 | 0.17089 | 0.015 | -3.8615
-15.5 | -1.052 | 0.06945 | -0.0431 | -15.1476
-15 | -1.0695 | 0.05882 | -0.0498 | -18.1826
-14.5 | -1.1091 | 0.0475 | -0.0553 | -23.3495
-14 | -1.1659 | 0.03657 | -0.0571 | -31.8813
-13.5 | -1.1773 | 0.03114 | -0.0551 | -37.8067
-13 | -1.18 | 0.02696 | -0.0516 | -43.7685
-12.5 | -1.2017 | 0.02179 | -0.0449 | -55.1492
-12 | -1.1932 | 0.01932 | -0.0382 | -61.7598
-11.5 | -1.1526 | 0.01726 | -0.0362 | -66.7787
-11 | -1.1119 | 0.01597 | -0.0331 | -69.6243
-10.5 | -1.0719 | 0.01467 | -0.0298 | -73.0675
-10 | -1.0256 | 0.01363 | -0.0274 | -75.2458
-9.5 | -0.9758 | 0.01282 | -0.0256 | -76.1154
-9 | -0.9309 | 0.01144 | -0.0232 | -81.3724
-8.5 | -0.878 | 0.01077 | -0.0219 | -81.5227
-8 | -0.824 | 0.01017 | -0.021 | -81.0226
-7.5 | -0.7687 | 0.00967 | -0.0202 | -79.4933
-7 | -0.7138 | 0.00909 | -0.0195 | -78.5259
-6.5 | -0.6583 | 0.00855 | -0.019 | -76.9942
-6 | -0.601 | 0.00818 | -0.0188 | -73.4719
-5.5 | -0.5432 | 0.00788 | -0.0188 | -68.934
-5 | -0.4862 | 0.00747 | -0.0186 | -65.087
-4.5 | -0.4278 | 0.0072 | -0.0188 | -59.4167
-4 | -0.3695 | 0.00693 | -0.0189 | -53.3189
-3.5 | -0.3107 | 0.00672 | -0.0193 | -46.2351
-3 | -0.2522 | 0.00645 | -0.0196 | -39.1008
-2.5 | -0.1947 | 0.00598 | -0.0199 | -32.5585
-2 | -0.1393 | 0.00512 | -0.0201 | -27.207
-1.5 | -0.083 | 0.00426 | -0.0206 | -19.4836
-1 | -0.0242 | 0.0039 | -0.0212 | -6.2051
-0.5 | 0.0357 | 0.00379 | -0.0218 | 9.4195
0 | 0.0962 | 0.00378 | -0.0225 | 25.4497
0.5 | 0.1564 | 0.0038 | -0.0232 | 41.1579
1 | 0.2167 | 0.00384 | -0.0238 | 56.4323
1.5 | 0.2752 | 0.00412 | -0.0242 | 66.7961
2 | 0.3309 | 0.00473 | -0.0243 | 69.9577
2.5 | 0.3829 | 0.00578 | -0.0239 | 66.2457
3.5 | 0.4926 | 0.00711 | -0.0235 | 69.2827
4 | 0.5505 | 0.00739 | -0.0236 | 74.4926
4.5 | 0.608 | 0.00771 | -0.0237 | 78.8586
5 | 0.6656 | 0.00799 | -0.0237 | 83.3041
5.5 | 0.7221 | 0.00839 | -0.0234 | 86.0667
6 | 0.7792 | 0.00871 | -0.0232 | 89.4604
6.5 | 0.835 | 0.00916 | -0.0227 | 91.1572
7 | 0.8897 | 0.00968 | -0.022 | 91.9112
7.5 | 0.9447 | 0.01015 | -0.0213 | 93.0739
8 | 0.9987 | 0.01069 | -0.0203 | 93.4238
8.5 | 1.0481 | 0.01159 | -0.0186 | 90.4314
9 | 1.0997 | 0.01225 | -0.0171 | 89.7714
9.5 | 1.1489 | 0.01303 | -0.0152 | 88.1734
10.5 | 1.2365 | 0.01509 | -0.0095 | 81.9417
11 | 1.26 | 0.01652 | -0.0032 | 76.2712
11.5 | 1.2905 | 0.01799 | 0.0014 | 71.7343
12 | 1.3176 | 0.01961 | 0.0061 | 67.1902
12.5 | 1.3355 | 0.02203 | 0.011 | 60.6219
13 | 1.3465 | 0.02512 | 0.0158 | 53.6027
13.5 | 1.3519 | 0.02882 | 0.02 | 46.9084
14 | 1.3489 | 0.03352 | 0.0233 | 40.2416
14.5 | 1.3318 | 0.03993 | 0.0254 | 33.3534
15 | 1.307 | 0.0479 | 0.0253 | 27.286
15.5 | 1.2824 | 0.05701 | 0.0228 | 22.4943
16 | 1.2361 | 0.07089 | 0.0158 | 17.4369
16.5 | 1.1925 | 0.08763 | 0.0048 | 13.6084
17 | 1.0742 | 0.12431 | -0.019 | 8.6413
18.5 | 0.8412 | 0.22844 | -0.0765 | 3.6824

## 71. Re 4M Mach 0.50 (1)
BIGFOIL.COM POLAR EXPORT
NACA65-112
NACA65-112 |  |  |  | Cl Max: | 1.12 | at alpha= | 20 | deg
JavaFoil+Calcfoil stall+Eppler ext transition |  |  |  | L/D Max: | 95.283 | at alpha= | 2.5 | deg
Re: | 4000000 |  |  | Cd Min: | 0.00475 | at alpha= | -1 | deg
Mach: | 0.5 |  |  | Cl=0 at alpha= | -0.8913 | deg
|  |  |  | @ Cl=0.1, Cd= | 0.0047633
|  |  |  | @ Cl=0.4, Cd= | 0.0049751
|  |  |  | @ Cl=0.6, Cd= | 0.0083182
alpha (deg) | Cl | Cd | Cm | Cl/Cd
-20 | -1.033 | 0.16024 | 0.003 | -6.448
-19.5 | -1.007 | 0.15638 | 0.003 | -6.438
-19 | -0.981 | 0.15139 | 0.002 | -6.477
-18.5 | -0.955 | 0.14932 | 0.002 | -6.398
-18 | -0.926 | 0.1448 | 0.001 | -6.398
-17.5 | -0.899 | 0.13972 | 0.001 | -6.438
-17 | -0.873 | 0.13483 | 0.001 | -6.474
-16.5 | -0.847 | 0.12954 | 0 | -6.535
-16 | -0.82 | 0.1239 | 0 | -6.621
-15.5 | -0.792 | 0.11944 | -0.001 | -6.629
-15 | -0.765 | 0.11554 | -0.001 | -6.622
-14.5 | -0.739 | 0.11204 | -0.001 | -6.593
-14 | -0.712 | 0.1078 | -0.002 | -6.605
-13.5 | -0.685 | 0.10123 | -0.002 | -6.762
-13 | -0.657 | 0.09345 | -0.002 | -7.033
-12.5 | -0.631 | 0.08631 | -0.003 | -7.307
-12 | -0.604 | 0.0782 | -0.003 | -7.724
-11.5 | -0.577 | 0.07298 | -0.004 | -7.909
-11 | -0.549 | 0.08099 | -0.004 | -6.779
-10.5 | -0.523 | 0.0709 | -0.004 | -7.371
-10 | -0.496 | 0.06393 | -0.005 | -7.758
-9.5 | -0.469 | 0.05962 | -0.005 | -7.875
-9 | -0.444 | 0.0544 | -0.006 | -8.163
-8.5 | -0.414 | 0.06644 | -0.005 | -6.226
-8 | -0.387 | 0.05424 | -0.006 | -7.129
-7.5 | -0.36 | 0.04884 | -0.006 | -7.373
-7 | -0.472 | 0.04499 | -0.007 | -10.491
-6.5 | -0.52 | 0.04024 | -0.009 | -12.917
-6 | -0.62 | 0.01001 | -0.016 | -61.922
-5.5 | -0.583 | 0.00951 | -0.017 | -61.311
-5 | -0.534 | 0.00841 | -0.018 | -63.532
-4.5 | -0.478 | 0.00798 | -0.018 | -59.897
-4 | -0.417 | 0.00795 | -0.019 | -52.442
-3.5 | -0.353 | 0.00765 | -0.02 | -46.172
-3 | -0.287 | 0.00736 | -0.021 | -38.988
-2.5 | -0.22 | 0.00712 | -0.022 | -30.853
-2 | -0.152 | 0.00484 | -0.023 | -31.313
-1.5 | -0.083 | 0.00479 | -0.023 | -17.382
-1 | -0.015 | 0.00475 | -0.024 | -3.077
-0.5 | 0.054 | 0.00479 | -0.025 | 11.315
0 | 0.123 | 0.00475 | -0.026 | 25.925
0.5 | 0.192 | 0.00478 | -0.027 | 40.22
1 | 0.261 | 0.00484 | -0.028 | 53.947
1.5 | 0.329 | 0.00489 | -0.028 | 67.218
2 | 0.397 | 0.00498 | -0.029 | 79.723
2.5 | 0.464 | 0.00487 | -0.03 | 95.283
3 | 0.529 | 0.00797 | -0.031 | 66.418
3.5 | 0.593 | 0.00834 | -0.031 | 71.122
4 | 0.654 | 0.00815 | -0.032 | 80.322
4.5 | 0.712 | 0.00856 | -0.033 | 83.127
5 | 0.763 | 0.01002 | -0.034 | 76.131
5.5 | 0.805 | 0.01057 | -0.035 | 76.146
6 | 0.832 | 0.01131 | -0.035 | 73.558
6.5 | 0.807 | 0.01187 | -0.036 | 68.014
7 | 0.428 | 0.04871 | -0.016 | 8.778
7.5 | 0.456 | 0.04861 | -0.019 | 9.375
8 | 0.481 | 0.05444 | -0.017 | 8.838
8.5 | 0.508 | 0.06319 | -0.017 | 8.034
9 | 0.644 | 0.01618 | -0.039 | 39.802
9.5 | 0.564 | 0.06004 | -0.021 | 9.391
10 | 0.589 | 0.06624 | -0.02 | 8.893
10.5 | 0.615 | 0.07381 | -0.02 | 8.331
11 | 0.641 | 0.08369 | -0.021 | 7.664
11.5 | 0.669 | 0.07523 | -0.022 | 8.892
12 | 0.695 | 0.08171 | -0.022 | 8.507
12.5 | 0.721 | 0.08932 | -0.022 | 8.073
13 | 0.747 | 0.09991 | -0.023 | 7.48
13.5 | 0.775 | 0.10414 | -0.024 | 7.444
14 | 0.801 | 0.10861 | -0.024 | 7.375
14.5 | 0.827 | 0.10985 | -0.025 | 7.528
15 | 0.853 | 0.11657 | -0.025 | 7.319
15.5 | 0.882 | 0.12116 | -0.027 | 7.278
16 | 0.907 | 0.1249 | -0.027 | 7.26
16.5 | 0.933 | 0.12851 | -0.028 | 7.257
17 | 0.959 | 0.13295 | -0.028 | 7.212
17.5 | 0.987 | 0.13793 | -0.03 | 7.159
18 | 1.015 | 0.14722 | -0.031 | 6.894
18.5 | 1.038 | 0.14743 | -0.03 | 7.041
19 | 1.064 | 0.15192 | -0.031 | 7.002
19.5 | 1.09 | 0.1573 | -0.032 | 6.929
20 | 1.12 | 0.16223 | -0.033 | 6.904

## 72. Re 4M Mach 0.50 (2)
BIGFOIL.COM POLAR EXPORT
NACA65-112
NACA65-112 |  |  |  | Cl Max: | 0.9756 | at alpha= | 7.5 | deg
XFOIL ncrit=9 |  |  |  | L/D Max: | 84.5777 | at alpha= | 5.5 | deg
Re: | 4000000 |  |  | Cd Min: | 0.2671 | at alpha= | -20 | deg
Mach: | 0.5 |  |  | Cl=0 at alpha= | -0.78509 | deg
|  |  |  | @ Cl=0.1, Cd= | 0.0038935
|  |  |  | @ Cl=0.4, Cd= | 0.0058503
|  |  |  | @ Cl=0.6, Cd= | 0.0078788
alpha (deg) | Cl | Cd | Cm | Cl/Cd
-20 | -0.8266 | 0.2671 | 0.0662 | -3.0947
-19.5 | -0.8059 | 0.2581 | 0.0609 | -3.1224
-19 | -0.7847 | 0.24927 | 0.0556 | -3.148
-18.5 | -0.7639 | 0.24027 | 0.0504 | -3.1793
-18 | -0.7435 | 0.23123 | 0.0452 | -3.2154
-17.5 | -0.7236 | 0.22208 | 0.04 | -3.2583
-17 | -0.7051 | 0.21219 | 0.0347 | -3.323
-16.5 | -0.6871 | 0.20292 | 0.0296 | -3.3861
-16 | -0.6678 | 0.19463 | 0.0247 | -3.4311
-15.5 | -0.6487 | 0.18627 | 0.0199 | -3.4826
-15 | -0.6318 | 0.17719 | 0.015 | -3.5657
-14.5 | -0.617 | 0.16757 | 0.0099 | -3.682
-14 | -0.6058 | 0.15735 | 0.0046 | -3.85
-13.5 | -0.5981 | 0.14649 | -0.0009 | -4.0829
-13 | -0.5872 | 0.13731 | -0.0058 | -4.2765
-12.5 | -0.5748 | 0.12882 | -0.0103 | -4.462
-12 | -0.572 | 0.11847 | -0.0156 | -4.8282
-10 | -0.6226 | 0.06628 | -0.0479 | -9.3935
-9 | -0.6823 | 0.04195 | -0.066 | -16.2646
-8.5 | -0.718 | 0.03499 | -0.0636 | -20.5201
-8 | -0.7523 | 0.02953 | -0.0558 | -25.4758
-7.5 | -0.7624 | 0.02398 | -0.048 | -31.7932
-7 | -0.7523 | 0.01759 | -0.0413 | -42.7686
-6.5 | -0.7229 | 0.01233 | -0.0353 | -58.6294
-6 | -0.6742 | 0.01026 | -0.0307 | -65.7115
-5.5 | -0.6146 | 0.0092 | -0.0278 | -66.8043
-5 | -0.5511 | 0.00847 | -0.0258 | -65.0649
-4.5 | -0.4865 | 0.00785 | -0.0243 | -61.9745
-4 | -0.4196 | 0.00745 | -0.0236 | -56.3221
-3.5 | -0.3527 | 0.0071 | -0.0231 | -49.6761
-2.5 | -0.2186 | 0.00653 | -0.023 | -33.4763
-2 | -0.1562 | 0.0057 | -0.0229 | -27.4035
-1.5 | -0.0953 | 0.00455 | -0.0229 | -20.9451
-1 | -0.0294 | 0.00402 | -0.0235 | -7.3134
-0.5 | 0.039 | 0.00392 | -0.0242 | 9.949
0 | 0.1081 | 0.00389 | -0.025 | 27.7892
0.5 | 0.1771 | 0.00393 | -0.0258 | 45.0636
1 | 0.2457 | 0.00399 | -0.0264 | 61.5789
1.5 | 0.3124 | 0.00426 | -0.0268 | 73.3333
2 | 0.3719 | 0.00519 | -0.0261 | 71.657
2.5 | 0.4268 | 0.00648 | -0.0248 | 65.8642
3.5 | 0.5531 | 0.0076 | -0.0234 | 72.7763
4 | 0.6187 | 0.00799 | -0.0226 | 77.4343
4.5 | 0.6844 | 0.0084 | -0.0216 | 81.4762
5 | 0.7481 | 0.00897 | -0.0199 | 83.4002
5.5 | 0.8111 | 0.00959 | -0.0177 | 84.5777
6 | 0.8676 | 0.01062 | -0.0141 | 81.6949
6.5 | 0.9156 | 0.01213 | -0.009 | 75.4823
7 | 0.9492 | 0.01491 | -0.002 | 63.662
7.5 | 0.9756 | 0.01957 | 0.0048 | 49.8518
8 | 0.9566 | 0.02683 | 0.015 | 35.6541
8.5 | 0.9272 | 0.03314 | 0.0232 | 27.9783
9 | 0.8927 | 0.04033 | 0.0276 | 22.1349
9.5 | 0.8569 | 0.04874 | 0.0281 | 17.581
10 | 0.819 | 0.059 | 0.0243 | 13.8814
10.5 | 0.7874 | 0.07225 | 0.0153 | 10.8983
11 | 0.766 | 0.08958 | 0.0024 | 8.551
11.5 | 0.7493 | 0.10435 | -0.0072 | 7.1806
12 | 0.7448 | 0.11662 | -0.0147 | 6.3866
12.5 | 0.7428 | 0.1288 | -0.022 | 5.7671

## 73. Re 5M Mach 0.00 (1)
BIGFOIL.COM POLAR EXPORT
NACA65-112
NACA65-112 |  |  |  | Cl Max: | 1.023 | at alpha= | 10.5 | deg
JavaFoil+Calcfoil stall+Eppler ext transition |  |  |  | L/D Max: | 101.723 | at alpha= | 7.5 | deg
Re: | 5000000 |  |  | Cd Min: | 0.0045 | at alpha= | -0.5 | deg
Mach: | 0 |  |  | Cl=0 at alpha= | -0.89167 | deg
|  |  |  | @ Cl=0.1, Cd= | 0.0045088
|  |  |  | @ Cl=0.4, Cd= | 0.0047954
|  |  |  | @ Cl=0.6, Cd= | 0.0075882
alpha (deg) | Cl | Cd | Cm | Cl/Cd
-16 | -0.629 | 0.11782 | 0 | -5.335
-15.5 | -0.648 | 0.11416 | 0 | -5.676
-15 | -0.667 | 0.10646 | -0.001 | -6.26
-14.5 | -0.684 | 0.09932 | -0.001 | -6.887
-14 | -0.7 | 0.09334 | -0.001 | -7.499
-13.5 | -0.713 | 0.08876 | -0.002 | -8.034
-13 | -0.725 | 0.08237 | -0.002 | -8.8
-12.5 | -0.734 | 0.07659 | -0.003 | -9.579
-12 | -0.831 | 0.02703 | -0.005 | -30.745
-11.5 | -0.877 | 0.01531 | -0.006 | -57.293
-11 | -0.886 | 0.013 | -0.007 | -68.198
-10.5 | -0.882 | 0.01211 | -0.007 | -72.78
-10 | -0.871 | 0.01137 | -0.008 | -76.57
-9.5 | -0.853 | 0.01079 | -0.009 | -79.065
-9 | -0.83 | 0.01026 | -0.01 | -80.877
-8.5 | -0.801 | 0.00933 | -0.01 | -85.897
-8 | -0.767 | 0.00933 | -0.011 | -82.247
-7.5 | -0.728 | 0.00894 | -0.012 | -81.458
-7 | -0.683 | 0.00857 | -0.012 | -79.677
-6.5 | -0.635 | 0.00826 | -0.013 | -76.811
-6 | -0.584 | 0.0083 | -0.014 | -70.398
-5.5 | -0.532 | 0.00801 | -0.015 | -66.355
-5 | -0.478 | 0.00777 | -0.015 | -61.431
-4.5 | -0.422 | 0.00752 | -0.016 | -56.124
-4 | -0.365 | 0.00728 | -0.017 | -50.198
-3.5 | -0.308 | 0.00714 | -0.017 | -43.085
-3 | -0.25 | 0.00694 | -0.018 | -35.977
-2.5 | -0.191 | 0.00467 | -0.019 | -40.865
-2 | -0.132 | 0.00459 | -0.02 | -28.638
-1.5 | -0.072 | 0.00454 | -0.02 | -15.903
-1 | -0.013 | 0.00453 | -0.021 | -2.794
-0.5 | 0.047 | 0.0045 | -0.022 | 10.449
0 | 0.107 | 0.00451 | -0.022 | 23.655
0.5 | 0.166 | 0.00453 | -0.023 | 36.69
1 | 0.226 | 0.00456 | -0.024 | 49.542
1.5 | 0.285 | 0.0046 | -0.025 | 61.939
2 | 0.344 | 0.00471 | -0.025 | 73.115
2.5 | 0.403 | 0.0048 | -0.026 | 83.958
3 | 0.461 | 0.00707 | -0.027 | 65.132
3.5 | 0.518 | 0.0073 | -0.027 | 70.946
4 | 0.574 | 0.00747 | -0.028 | 76.899
4.5 | 0.629 | 0.00772 | -0.029 | 81.51
5 | 0.683 | 0.00797 | -0.029 | 85.674
5.5 | 0.735 | 0.00826 | -0.03 | 89.06
6 | 0.785 | 0.00853 | -0.031 | 92.078
6.5 | 0.831 | 0.00886 | -0.031 | 93.77
7 | 0.873 | 0.00862 | -0.032 | 101.265
7.5 | 0.91 | 0.00895 | -0.033 | 101.723
8 | 0.943 | 0.0093 | -0.033 | 101.468
8.5 | 0.971 | 0.01094 | -0.034 | 88.78
9 | 0.993 | 0.01142 | -0.034 | 86.93
9.5 | 1.009 | 0.01209 | -0.035 | 83.419
10 | 1.019 | 0.01268 | -0.036 | 80.384
10.5 | 1.023 | 0.01339 | -0.036 | 76.4
11 | 1.02 | 0.01432 | -0.037 | 71.235
11.5 | 1.007 | 0.01604 | -0.037 | 62.771
12 | 0.852 | 0.06363 | -0.026 | 13.383
12.5 | 0.834 | 0.07106 | -0.025 | 11.74
13 | 0.81 | 0.08214 | -0.022 | 9.866
13.5 | 0.793 | 0.0887 | -0.022 | 8.935
14 | 0.773 | 0.09444 | -0.021 | 8.19
14.5 | 0.752 | 0.10106 | -0.021 | 7.446
15 | 0.731 | 0.10751 | -0.021 | 6.795
15.5 | 0.708 | 0.11369 | -0.021 | 6.223

## 74. Re 5M Mach 0.00 (2)
BIGFOIL.COM POLAR EXPORT
NACA65-112
NACA65-112 |  |  |  | Cl Max: | 1.6193 | at alpha= | 18.5 | deg
XFOIL ncrit=9 |  |  |  | L/D Max: | 101.827 | at alpha= | 9.5 | deg
Re: | 5000000 |  |  | Cd Min: | 0.0596 | at alpha= | 20 | deg
Mach: | 0 |  |  | Cl=0 at alpha= | -0.80609 | deg
|  |  |  | @ Cl=0.1, Cd= | 0.0036123
|  |  |  | @ Cl=0.4, Cd= | 0.0059736
|  |  |  | @ Cl=0.6, Cd= | 0.0073047
alpha (deg) | Cl | Cd | Cm | Cl/Cd
-20 | -1.5013 | 0.05301 | -0.0455 | -28.3211
-19.5 | -1.5105 | 0.04631 | -0.0475 | -32.6171
-19 | -1.5187 | 0.04034 | -0.0484 | -37.6475
-18.5 | -1.5181 | 0.03576 | -0.0482 | -42.4525
-18 | -1.5122 | 0.032 | -0.0475 | -47.2563
-17.5 | -1.5027 | 0.02876 | -0.0461 | -52.2497
-17 | -1.489 | 0.0261 | -0.0443 | -57.0498
-16.5 | -1.4705 | 0.02397 | -0.0423 | -61.3475
-16 | -1.4511 | 0.02204 | -0.0398 | -65.8394
-15.5 | -1.4327 | 0.0202 | -0.0367 | -70.9257
-15 | -1.4062 | 0.01903 | -0.0339 | -73.8939
-14.5 | -1.3824 | 0.01785 | -0.0302 | -77.4454
-14 | -1.3579 | 0.01692 | -0.026 | -80.2541
-13.5 | -1.3218 | 0.016 | -0.0238 | -82.6125
-13 | -1.2876 | 0.01463 | -0.0213 | -88.0109
-12.5 | -1.243 | 0.01378 | -0.0204 | -90.2032
-12 | -1.1902 | 0.01308 | -0.021 | -90.9939
-11.5 | -1.1467 | 0.01247 | -0.0194 | -91.9567
-11 | -1.1 | 0.01192 | -0.0184 | -92.2819
-10.5 | -1.0516 | 0.01139 | -0.0177 | -92.3266
-10 | -1.0017 | 0.01092 | -0.0173 | -91.7308
-9.5 | -0.9529 | 0.01025 | -0.0166 | -92.9659
-9 | -0.9024 | 0.0097 | -0.0162 | -93.0309
-8.5 | -0.85 | 0.0093 | -0.016 | -91.3978
-8 | -0.797 | 0.00892 | -0.016 | -89.3498
-7.5 | -0.7433 | 0.00859 | -0.016 | -86.5308
-7 | -0.6899 | 0.00816 | -0.016 | -84.5466
-6.5 | -0.6356 | 0.00782 | -0.0161 | -81.2788
-5.5 | -0.5248 | 0.00731 | -0.0167 | -71.7921
-5 | -0.4695 | 0.00699 | -0.017 | -67.1674
-4.5 | -0.4133 | 0.00678 | -0.0174 | -60.9587
-4 | -0.3571 | 0.00656 | -0.0178 | -54.436
-3.5 | -0.3004 | 0.00636 | -0.0182 | -47.2327
-3 | -0.2439 | 0.00612 | -0.0187 | -39.8529
-2.5 | -0.1881 | 0.00572 | -0.0191 | -32.8846
-2 | -0.1333 | 0.00505 | -0.0195 | -26.396
-1.5 | -0.0782 | 0.00438 | -0.02 | -17.8539
-1 | -0.0223 | 0.00379 | -0.0206 | -5.8839
-0.5 | 0.0352 | 0.00361 | -0.0213 | 9.7507
0 | 0.0934 | 0.00361 | -0.0219 | 25.8726
0.5 | 0.1514 | 0.00363 | -0.0226 | 41.708
1 | 0.2092 | 0.00371 | -0.0232 | 56.3881
1.5 | 0.2643 | 0.00415 | -0.0235 | 63.6867
2 | 0.3176 | 0.00485 | -0.0235 | 65.4845
3 | 0.4232 | 0.00629 | -0.0235 | 67.2814
3.5 | 0.4778 | 0.00673 | -0.0237 | 70.9955
4.5 | 0.5892 | 0.00726 | -0.0242 | 81.157
5 | 0.6448 | 0.00749 | -0.0245 | 86.0881
5.5 | 0.6995 | 0.00782 | -0.0247 | 89.4501
6 | 0.7546 | 0.00807 | -0.0249 | 93.5068
6.5 | 0.8087 | 0.0084 | -0.025 | 96.2738
7 | 0.8619 | 0.00881 | -0.0249 | 97.832
7.5 | 0.9154 | 0.00913 | -0.0249 | 100.2629
8 | 0.9681 | 0.00951 | -0.0248 | 101.7981
8.5 | 1.0188 | 0.01006 | -0.0243 | 101.2724
9 | 1.0696 | 0.01054 | -0.0239 | 101.4801
9.5 | 1.1201 | 0.011 | -0.0235 | 101.8273
10 | 1.1695 | 0.0115 | -0.0229 | 101.6957
11 | 1.2622 | 0.01277 | -0.0207 | 98.841
11.5 | 1.303 | 0.01359 | -0.0187 | 95.8793
12 | 1.3432 | 0.01412 | -0.0164 | 95.1275
12.5 | 1.3853 | 0.01489 | -0.0149 | 93.0356
13 | 1.4234 | 0.01574 | -0.0127 | 90.432
13.5 | 1.4521 | 0.01662 | -0.0089 | 87.3706
14 | 1.48 | 0.01761 | -0.0053 | 84.0432
14.5 | 1.5056 | 0.01885 | -0.0019 | 79.8727
15 | 1.5296 | 0.0203 | 0.0013 | 75.3498
15.5 | 1.551 | 0.02203 | 0.0044 | 70.404
16 | 1.5655 | 0.0244 | 0.0077 | 64.1598
16.5 | 1.5697 | 0.02776 | 0.0111 | 56.5454
17 | 1.5862 | 0.03031 | 0.0129 | 52.3326
17.5 | 1.5992 | 0.03332 | 0.0145 | 47.9952
18 | 1.6122 | 0.03651 | 0.0156 | 44.1578
18.5 | 1.6193 | 0.04046 | 0.0163 | 40.0222
19 | 1.6152 | 0.04597 | 0.0164 | 35.136
19.5 | 1.6092 | 0.05222 | 0.0154 | 30.8158
20 | 1.599 | 0.0596 | 0.0133 | 26.8289

## 75. Re 5M Mach 0.10 (1)
BIGFOIL.COM POLAR EXPORT
NACA65-112
NACA65-112 |  |  |  | Cl Max: | 1.012 | at alpha= | 10.5 | deg
JavaFoil+Calcfoil stall+Eppler ext transition |  |  |  | L/D Max: | 100.972 | at alpha= | 7.5 | deg
Re: | 5000000 |  |  | Cd Min: | 0.00451 | at alpha= | -0.5 | deg
Mach: | 0.1 |  |  | Cl=0 at alpha= | -0.89167 | deg
|  |  |  | @ Cl=0.1, Cd= | 0.0045277
|  |  |  | @ Cl=0.4, Cd= | 0.0047815
|  |  |  | @ Cl=0.6, Cd= | 0.0075978
alpha (deg) | Cl | Cd | Cm | Cl/Cd
-15.5 | -0.609 | 0.11536 | 0 | -5.281
-15 | -0.631 | 0.10816 | -0.001 | -5.836
-14.5 | -0.652 | 0.10076 | -0.001 | -6.471
-14 | -0.671 | 0.09612 | -0.001 | -6.981
-13.5 | -0.688 | 0.09007 | -0.002 | -7.636
-13 | -0.703 | 0.08383 | -0.002 | -8.385
-12.5 | -0.715 | 0.07827 | -0.003 | -9.132
-12 | -0.728 | 0.06923 | -0.003 | -10.52
-11.5 | -0.862 | 0.01556 | -0.006 | -55.408
-11 | -0.87 | 0.01377 | -0.007 | -63.208
-10.5 | -0.873 | 0.01235 | -0.007 | -70.673
-10 | -0.865 | 0.01151 | -0.008 | -75.134
-9.5 | -0.85 | 0.01089 | -0.009 | -77.999
-9 | -0.828 | 0.01037 | -0.01 | -79.872
-8.5 | -0.801 | 0.00893 | -0.01 | -89.653
-8 | -0.768 | 0.00901 | -0.011 | -85.264
-7.5 | -0.73 | 0.00901 | -0.012 | -80.988
-7 | -0.685 | 0.00864 | -0.013 | -79.21
-6.5 | -0.637 | 0.00826 | -0.013 | -77.062
-6 | -0.586 | 0.00828 | -0.014 | -70.808
-5.5 | -0.534 | 0.00808 | -0.015 | -66.065
-5 | -0.48 | 0.00778 | -0.015 | -61.697
-4.5 | -0.424 | 0.00751 | -0.016 | -56.432
-4 | -0.367 | 0.00735 | -0.017 | -49.944
-3.5 | -0.309 | 0.00713 | -0.018 | -43.359
-3 | -0.251 | 0.00694 | -0.018 | -36.15
-2.5 | -0.192 | 0.00466 | -0.019 | -41.176
-2 | -0.132 | 0.00458 | -0.02 | -28.843
-1.5 | -0.073 | 0.00454 | -0.02 | -15.968
-1 | -0.013 | 0.00453 | -0.021 | -2.804
-0.5 | 0.047 | 0.00451 | -0.022 | 10.462
0 | 0.107 | 0.00453 | -0.023 | 23.684
0.5 | 0.167 | 0.00455 | -0.023 | 36.707
1 | 0.227 | 0.00458 | -0.024 | 49.562
1.5 | 0.286 | 0.00462 | -0.025 | 62.058
2 | 0.346 | 0.00469 | -0.025 | 73.696
2.5 | 0.405 | 0.00479 | -0.026 | 84.49
3 | 0.463 | 0.0071 | -0.027 | 65.276
3.5 | 0.52 | 0.00733 | -0.027 | 70.998
4 | 0.577 | 0.00751 | -0.028 | 76.841
4.5 | 0.632 | 0.00772 | -0.029 | 81.949
5 | 0.686 | 0.00797 | -0.029 | 86.086
5.5 | 0.738 | 0.00826 | -0.03 | 89.429
6 | 0.789 | 0.00855 | -0.031 | 92.204
6.5 | 0.834 | 0.00889 | -0.032 | 93.789
7 | 0.875 | 0.0087 | -0.032 | 100.591
7.5 | 0.912 | 0.00903 | -0.033 | 100.972
8 | 0.944 | 0.01058 | -0.033 | 89.158
8.5 | 0.97 | 0.01103 | -0.034 | 87.915
9 | 0.99 | 0.01156 | -0.035 | 85.608
9.5 | 1.003 | 0.01224 | -0.035 | 81.952
10 | 1.011 | 0.01282 | -0.036 | 78.85
10.5 | 1.012 | 0.01363 | -0.036 | 74.237
11 | 1.003 | 0.01493 | -0.037 | 67.144
11.5 | 0.983 | 0.01694 | -0.037 | 58.024
12 | 0.818 | 0.07246 | -0.023 | 11.294
12.5 | 0.803 | 0.07776 | -0.022 | 10.323
13 | 0.784 | 0.08415 | -0.022 | 9.315
13.5 | 0.762 | 0.09019 | -0.021 | 8.455
14 | 0.74 | 0.09709 | -0.021 | 7.619
14.5 | 0.715 | 0.10363 | -0.02 | 6.903
15 | 0.69 | 0.10892 | -0.02 | 6.334
15.5 | 0.664 | 0.11546 | -0.02 | 5.747

## 76. Re 5M Mach 0.10 (2)
BIGFOIL.COM POLAR EXPORT
NACA65-112
NACA65-112 |  |  |  | Cl Max: | 1.5861 | at alpha= | 18.5 | deg
XFOIL ncrit=9 |  |  |  | L/D Max: | 101.458 | at alpha= | 8 | deg
Re: | 5000000 |  |  | Cd Min: | 0.07413 | at alpha= | 20 | deg
Mach: | 0.1 |  |  | Cl=0 at alpha= | -0.8057 | deg
|  |  |  | @ Cl=0.1, Cd= | 0.003621
|  |  |  | @ Cl=0.4, Cd= | 0.0060203
|  |  |  | @ Cl=0.6, Cd= | 0.0073031
alpha (deg) | Cl | Cd | Cm | Cl/Cd
-20 | -1.4061 | 0.06965 | -0.0399 | -20.1881
-19.5 | -1.4433 | 0.05748 | -0.0462 | -25.1096
-19 | -1.4662 | 0.04859 | -0.0495 | -30.1749
-18.5 | -1.4781 | 0.04194 | -0.0509 | -35.2432
-18 | -1.4822 | 0.03672 | -0.051 | -40.3649
-17.5 | -1.4793 | 0.03251 | -0.0502 | -45.5029
-17 | -1.4725 | 0.02895 | -0.0486 | -50.8636
-16.5 | -1.4569 | 0.02635 | -0.0468 | -55.2903
-16 | -1.4399 | 0.02403 | -0.0444 | -59.9209
-15.5 | -1.4268 | 0.0216 | -0.0412 | -66.0556
-15 | -1.4013 | 0.02019 | -0.0384 | -69.4056
-14.5 | -1.3782 | 0.01877 | -0.0348 | -73.4257
-14 | -1.3557 | 0.01758 | -0.0305 | -77.116
-13.5 | -1.3254 | 0.01666 | -0.0269 | -79.5558
-13 | -1.2906 | 0.01542 | -0.0242 | -83.6965
-12.5 | -1.2518 | 0.01425 | -0.0221 | -87.8456
-12 | -1.1965 | 0.01343 | -0.023 | -89.0916
-11.5 | -1.1535 | 0.01277 | -0.0211 | -90.3289
-11 | -1.1069 | 0.01218 | -0.0199 | -90.8785
-10.5 | -1.0584 | 0.0116 | -0.019 | -91.2414
-10 | -1.0083 | 0.01109 | -0.0183 | -90.9197
-9.5 | -0.9575 | 0.01058 | -0.0178 | -90.5009
-9 | -0.9083 | 0.00982 | -0.0169 | -92.4949
-8.5 | -0.8556 | 0.00939 | -0.0167 | -91.1182
-8 | -0.8023 | 0.009 | -0.0165 | -89.1444
-7.5 | -0.7481 | 0.00865 | -0.0165 | -86.4855
-7 | -0.6941 | 0.00825 | -0.0165 | -84.1333
-6.5 | -0.6396 | 0.00786 | -0.0165 | -81.374
-6 | -0.5841 | 0.00758 | -0.0167 | -77.058
-5.5 | -0.5281 | 0.00734 | -0.017 | -71.9482
-5 | -0.4723 | 0.00701 | -0.0172 | -67.3752
-4.5 | -0.4158 | 0.0068 | -0.0175 | -61.1471
-4 | -0.3592 | 0.00658 | -0.0179 | -54.5897
-3.5 | -0.3021 | 0.00638 | -0.0184 | -47.3511
-3 | -0.2453 | 0.00614 | -0.0188 | -39.9511
-2.5 | -0.1891 | 0.00576 | -0.0192 | -32.8299
-2 | -0.134 | 0.00507 | -0.0196 | -26.43
-1.5 | -0.0787 | 0.00439 | -0.0201 | -17.9271
-1 | -0.0225 | 0.00379 | -0.0207 | -5.9367
-0.5 | 0.0354 | 0.00362 | -0.0214 | 9.779
0 | 0.0939 | 0.00362 | -0.022 | 25.9392
0.5 | 0.1523 | 0.00363 | -0.0227 | 41.9559
1 | 0.2104 | 0.00372 | -0.0233 | 56.5591
1.5 | 0.2658 | 0.00415 | -0.0236 | 64.0482
2 | 0.3193 | 0.00486 | -0.0236 | 65.6996
2.5 | 0.3719 | 0.00569 | -0.0236 | 65.3603
3 | 0.4255 | 0.00632 | -0.0236 | 67.3259
3.5 | 0.4804 | 0.00675 | -0.0237 | 71.1704
4 | 0.5367 | 0.00701 | -0.024 | 76.5621
4.5 | 0.5926 | 0.00727 | -0.0242 | 81.5131
5 | 0.6485 | 0.00752 | -0.0245 | 86.2367
5.5 | 0.7036 | 0.00785 | -0.0246 | 89.6306
6 | 0.759 | 0.00811 | -0.0248 | 93.5882
6.5 | 0.8134 | 0.00846 | -0.0248 | 96.1466
7 | 0.8671 | 0.00886 | -0.0246 | 97.8668
7.5 | 0.921 | 0.0092 | -0.0245 | 100.1087
8 | 0.974 | 0.0096 | -0.0243 | 101.4583
8.5 | 1.0244 | 0.01023 | -0.0236 | 100.1369
9 | 1.0762 | 0.01066 | -0.0232 | 100.9568
9.5 | 1.1269 | 0.01115 | -0.0226 | 101.0673
10 | 1.1765 | 0.01168 | -0.0219 | 100.7277
11 | 1.2664 | 0.01327 | -0.0188 | 95.4333
11.5 | 1.3096 | 0.01387 | -0.0169 | 94.4196
12 | 1.3496 | 0.01447 | -0.0145 | 93.2688
12.5 | 1.3907 | 0.01533 | -0.0125 | 90.7175
13 | 1.4235 | 0.01624 | -0.0091 | 87.6539
13.5 | 1.4512 | 0.01725 | -0.0051 | 84.1275
14 | 1.4788 | 0.0184 | -0.0015 | 80.3696
14.5 | 1.503 | 0.01988 | 0.0021 | 75.6036
15 | 1.5242 | 0.02168 | 0.0055 | 70.3044
15.5 | 1.5421 | 0.02383 | 0.0088 | 64.7125
16 | 1.5449 | 0.02733 | 0.0126 | 56.5276
16.5 | 1.5592 | 0.03012 | 0.0149 | 51.7663
17 | 1.5718 | 0.03325 | 0.0166 | 47.2722
17.5 | 1.5785 | 0.03713 | 0.018 | 42.5128
18 | 1.5852 | 0.04129 | 0.0187 | 38.3919
18.5 | 1.5861 | 0.04642 | 0.0187 | 34.1685
19 | 1.5709 | 0.05395 | 0.0174 | 29.1177
19.5 | 1.5563 | 0.0622 | 0.0147 | 25.0209
20 | 1.5236 | 0.07413 | 0.0092 | 20.5531

## 77. Re 5M Mach 0.25 (1)
BIGFOIL.COM POLAR EXPORT
NACA65-112
NACA65-112 |  |  |  | Cl Max: | 0.959 | at alpha= | 9 | deg
JavaFoil+Calcfoil stall+Eppler ext transition |  |  |  | L/D Max: | 97.858 | at alpha= | 6.5 | deg
Re: | 5000000 |  |  | Cd Min: | 0.00453 | at alpha= | 0 | deg
Mach: | 0.25 |  |  | Cl=0 at alpha= | -0.89516 | deg
|  |  |  | @ Cl=0.1, Cd= | 0.0045316
|  |  |  | @ Cl=0.4, Cd= | 0.0048264
|  |  |  | @ Cl=0.6, Cd= | 0.10248
alpha (deg) | Cl | Cd | Cm | Cl/Cd
-14.5 | -0.357 | 0.10763 | -0.001 | -3.319
-14 | -0.415 | 0.10165 | -0.001 | -4.08
-13.5 | -0.467 | 0.09671 | -0.002 | -4.831
-13 | -0.515 | 0.09069 | -0.002 | -5.68
-12.5 | -0.557 | 0.08505 | -0.002 | -6.554
-12 | -0.594 | 0.08104 | -0.003 | -7.326
-11.5 | -0.624 | 0.07445 | -0.003 | -8.377
-11 | -0.648 | 0.06788 | -0.004 | -9.543
-10.5 | -0.664 | 0.06266 | -0.004 | -10.601
-10 | -0.803 | 0.01352 | -0.008 | -59.37
-9.5 | -0.815 | 0.0118 | -0.009 | -69.052
-9 | -0.809 | 0.01103 | -0.01 | -73.308
-8.5 | -0.792 | 0.01048 | -0.011 | -75.619
-8 | -0.768 | 0.01002 | -0.011 | -76.627
-7.5 | -0.736 | 0.00896 | -0.012 | -82.163
-7 | -0.694 | 0.009 | -0.013 | -77.097
-6.5 | -0.648 | 0.00852 | -0.014 | -76.07
-6 | -0.598 | 0.00822 | -0.014 | -72.747
-5.5 | -0.546 | 0.00792 | -0.015 | -68.957
-5 | -0.491 | 0.00794 | -0.016 | -61.859
-4.5 | -0.435 | 0.00765 | -0.017 | -56.865
-4 | -0.377 | 0.00747 | -0.017 | -50.427
-3.5 | -0.318 | 0.00726 | -0.018 | -43.765
-3 | -0.258 | 0.00704 | -0.019 | -36.592
-2.5 | -0.197 | 0.0047 | -0.019 | -41.9
-2 | -0.136 | 0.00463 | -0.02 | -29.322
-1.5 | -0.075 | 0.00456 | -0.021 | -16.327
-1 | -0.013 | 0.00457 | -0.022 | -2.86
-0.5 | 0.049 | 0.00454 | -0.022 | 10.701
0 | 0.11 | 0.00453 | -0.023 | 24.321
0.5 | 0.172 | 0.00459 | -0.024 | 37.442
1 | 0.233 | 0.00461 | -0.025 | 50.574
1.5 | 0.294 | 0.00466 | -0.025 | 63.214
2 | 0.355 | 0.00476 | -0.026 | 74.616
2.5 | 0.416 | 0.00485 | -0.027 | 85.766
3 | 0.475 | 0.00722 | -0.027 | 65.802
3.5 | 0.534 | 0.00741 | -0.028 | 72.023
4 | 0.592 | 0.00764 | -0.029 | 77.431
4.5 | 0.648 | 0.00787 | -0.03 | 82.312
5 | 0.703 | 0.00816 | -0.03 | 86.09
5.5 | 0.755 | 0.00846 | -0.031 | 89.195
6 | 0.804 | 0.00888 | -0.032 | 90.57
6.5 | 0.847 | 0.00866 | -0.032 | 97.858
7 | 0.885 | 0.00906 | -0.033 | 97.719
7.5 | 0.916 | 0.01061 | -0.034 | 86.337
8 | 0.939 | 0.0111 | -0.034 | 84.595
8.5 | 0.954 | 0.01165 | -0.035 | 81.917
9 | 0.959 | 0.01242 | -0.035 | 77.259
9.5 | 0.955 | 0.01317 | -0.036 | 72.512
10 | 0.938 | 0.01421 | -0.036 | 65.991
10.5 | 0.763 | 0.06098 | -0.023 | 12.505
11 | 0.73 | 0.06902 | -0.02 | 10.578
11.5 | 0.696 | 0.07619 | -0.019 | 9.13
12 | 0.655 | 0.08204 | -0.019 | 7.987
12.5 | 0.609 | 0.08717 | -0.019 | 6.99
13 | 0.558 | 0.09272 | -0.02 | 6.018
13.5 | 0.502 | 0.0976 | -0.02 | 5.139
14 | 0.44 | 0.10248 | -0.02 | 4.298

## 78. Re 5M Mach 0.25 (2)
BIGFOIL.COM POLAR EXPORT
NACA65-112
NACA65-112 |  |  |  | Cl Max: | 1.408 | at alpha= | 13.5 | deg
XFOIL ncrit=9 |  |  |  | L/D Max: | 98.8773 | at alpha= | 7.5 | deg
Re: | 5000000 |  |  | Cd Min: | 0.2227 | at alpha= | 18.5 | deg
Mach: | 0.25 |  |  | Cl=0 at alpha= | -0.80268 | deg
|  |  |  | @ Cl=0.1, Cd= | 0.0036411
|  |  |  | @ Cl=0.4, Cd= | 0.0060241
|  |  |  | @ Cl=0.6, Cd= | 0.0073393
alpha (deg) | Cl | Cd | Cm | Cl/Cd
-18.5 | -0.7192 | 0.21437 | 0.0383 | -3.3549
-18 | -0.7096 | 0.20386 | 0.0331 | -3.4808
-17.5 | -0.6944 | 0.19623 | 0.0287 | -3.5387
-17 | -0.6935 | 0.18324 | 0.0224 | -3.7847
-16.5 | -0.6832 | 0.17446 | 0.0176 | -3.9161
-16 | -1.0701 | 0.07519 | -0.0397 | -14.2319
-15.5 | -1.1708 | 0.05242 | -0.0551 | -22.335
-15 | -1.1811 | 0.04529 | -0.0574 | -26.0786
-14.5 | -1.2097 | 0.03723 | -0.0584 | -32.4926
-14 | -1.2467 | 0.02965 | -0.0563 | -42.0472
-13.5 | -1.2475 | 0.02565 | -0.0526 | -48.6355
-13 | -1.2434 | 0.02238 | -0.0477 | -55.5585
-12.5 | -1.2263 | 0.02033 | -0.0425 | -60.3197
-12 | -1.2129 | 0.01817 | -0.0359 | -66.7529
-11.5 | -1.1781 | 0.01545 | -0.0331 | -76.2524
-11 | -1.1364 | 0.01431 | -0.0298 | -79.413
-10.5 | -1.0899 | 0.0133 | -0.0274 | -81.9474
-10 | -1.0406 | 0.01243 | -0.0254 | -83.7168
-9.5 | -0.9891 | 0.01169 | -0.0237 | -84.6108
-9 | -0.936 | 0.01104 | -0.0225 | -84.7826
-8.5 | -0.8858 | 0.01004 | -0.0208 | -88.2271
-8 | -0.8306 | 0.00951 | -0.02 | -87.3396
-7.5 | -0.7745 | 0.00905 | -0.0194 | -85.5801
-7 | -0.7178 | 0.00864 | -0.0189 | -83.0787
-6.5 | -0.6617 | 0.00813 | -0.0185 | -81.3899
-6 | -0.6042 | 0.00777 | -0.0183 | -77.7606
-5.5 | -0.5461 | 0.00749 | -0.0183 | -72.9105
-5 | -0.488 | 0.00717 | -0.0184 | -68.0614
-4.5 | -0.4295 | 0.00689 | -0.0185 | -62.3367
-4 | -0.3707 | 0.00668 | -0.0188 | -55.494
-3.5 | -0.3119 | 0.00645 | -0.0191 | -48.3566
-3 | -0.2529 | 0.00623 | -0.0195 | -40.5939
-2.5 | -0.1947 | 0.00587 | -0.0198 | -33.1687
-2 | -0.1381 | 0.00518 | -0.0202 | -26.6602
-1.5 | -0.0812 | 0.00445 | -0.0207 | -18.2472
-1 | -0.0236 | 0.00382 | -0.0212 | -6.178
-0.5 | 0.0362 | 0.00364 | -0.0219 | 9.9451
0 | 0.0966 | 0.00364 | -0.0226 | 26.5385
0.5 | 0.1569 | 0.00366 | -0.0233 | 42.8689
1 | 0.2169 | 0.00374 | -0.0239 | 57.9947
1.5 | 0.2741 | 0.00417 | -0.0242 | 65.7314
2 | 0.3287 | 0.00495 | -0.0241 | 66.404
2.5 | 0.3824 | 0.00582 | -0.0239 | 65.7045
3 | 0.4376 | 0.00646 | -0.0238 | 67.7399
4 | 0.5529 | 0.00712 | -0.0241 | 77.6545
4.5 | 0.6109 | 0.00739 | -0.0242 | 82.6658
5 | 0.6686 | 0.00769 | -0.0242 | 86.9441
5.5 | 0.7261 | 0.00801 | -0.0241 | 90.6492
6 | 0.7833 | 0.00834 | -0.0239 | 93.9209
6.5 | 0.8391 | 0.0088 | -0.0234 | 95.3523
7 | 0.8956 | 0.00917 | -0.023 | 97.6663
7.5 | 0.9512 | 0.00962 | -0.0224 | 98.8773
8 | 1.004 | 0.0103 | -0.0212 | 97.4757
8.5 | 1.058 | 0.01084 | -0.0201 | 97.6015
9 | 1.1107 | 0.01145 | -0.0188 | 97.0044
9.5 | 1.1619 | 0.01214 | -0.0172 | 95.7084
10 | 1.2084 | 0.01315 | -0.0147 | 91.8935
10.5 | 1.2511 | 0.01434 | -0.0117 | 87.2455
11 | 1.2943 | 0.01526 | -0.0086 | 84.8165
11.5 | 1.3237 | 0.01634 | -0.0031 | 81.0098
12 | 1.3519 | 0.01762 | 0.0021 | 76.7253
12.5 | 1.3758 | 0.01942 | 0.0071 | 70.8445
13 | 1.395 | 0.0217 | 0.012 | 64.2857
13.5 | 1.408 | 0.0246 | 0.0167 | 57.2358
14 | 1.4006 | 0.02932 | 0.0215 | 47.7694
14.5 | 1.3814 | 0.03544 | 0.025 | 38.9786
15 | 1.3457 | 0.04387 | 0.0261 | 30.6747
15.5 | 1.3255 | 0.05182 | 0.025 | 25.5789
16 | 1.2762 | 0.06494 | 0.0195 | 19.652
16.5 | 1.2357 | 0.07963 | 0.0107 | 15.518
17 | 1.1734 | 0.10229 | -0.0051 | 11.4713
17.5 | 1.1058 | 0.12759 | -0.0206 | 8.6668
18 | 0.9713 | 0.16917 | -0.0477 | 5.7416
18.5 | 0.8518 | 0.2227 | -0.0751 | 3.8249

## 79. Re 5M Mach 0.50 (1)
BIGFOIL.COM POLAR EXPORT
NACA65-112
NACA65-112 |  |  |  | Cl Max: | 1.123 | at alpha= | 20 | deg
JavaFoil+Calcfoil stall+Eppler ext transition |  |  |  | L/D Max: | 96.434 | at alpha= | 2.5 | deg
Re: | 5000000 |  |  | Cd Min: | 0.00463 | at alpha= | 0 | deg
Mach: | 0.5 |  |  | Cl=0 at alpha= | -0.8913 | deg
|  |  |  | @ Cl=0.1, Cd= | 0.0046433
|  |  |  | @ Cl=0.4, Cd= | 0.0049246
|  |  |  | @ Cl=0.6, Cd= | 0.008075
alpha (deg) | Cl | Cd | Cm | Cl/Cd
-20 | -1.034 | 0.15778 | 0.003 | -6.551
-19.5 | -1.007 | 0.15197 | 0.003 | -6.628
-19 | -0.981 | 0.14659 | 0.002 | -6.691
-18.5 | -0.956 | 0.14484 | 0.002 | -6.602
-18 | -0.927 | 0.14037 | 0.001 | -6.605
-17.5 | -0.9 | 0.13662 | 0.001 | -6.586
-17 | -0.873 | 0.13135 | 0.001 | -6.647
-16.5 | -0.847 | 0.1262 | 0 | -6.709
-16 | -0.821 | 0.12298 | 0 | -6.675
-15.5 | -0.792 | 0.11593 | -0.001 | -6.831
-15 | -0.765 | 0.11255 | -0.001 | -6.802
-14.5 | -0.739 | 0.10922 | -0.001 | -6.766
-14 | -0.712 | 0.10485 | -0.002 | -6.794
-13.5 | -0.685 | 0.09844 | -0.002 | -6.958
-13 | -0.658 | 0.09195 | -0.002 | -7.156
-12.5 | -0.632 | 0.08367 | -0.003 | -7.548
-12 | -0.605 | 0.07726 | -0.003 | -7.834
-11.5 | -0.579 | 0.07089 | -0.004 | -8.17
-11 | -0.549 | 0.08067 | -0.004 | -6.811
-10.5 | -0.523 | 0.06939 | -0.004 | -7.535
-10 | -0.497 | 0.06325 | -0.005 | -7.856
-9.5 | -0.471 | 0.05788 | -0.006 | -8.141
-9 | -0.532 | 0.01378 | -0.011 | -38.618
-8.5 | -0.414 | 0.06402 | -0.005 | -6.463
-8 | -0.387 | 0.05287 | -0.006 | -7.316
-7.5 | -0.36 | 0.04847 | -0.007 | -7.437
-7 | -0.474 | 0.0438 | -0.008 | -10.812
-6.5 | -0.634 | 0.01028 | -0.015 | -61.695
-6 | -0.621 | 0.00964 | -0.016 | -64.411
-5.5 | -0.584 | 0.00816 | -0.017 | -71.588
-5 | -0.535 | 0.00809 | -0.018 | -66.083
-4.5 | -0.478 | 0.00799 | -0.018 | -59.89
-4 | -0.417 | 0.00768 | -0.019 | -54.346
-3.5 | -0.353 | 0.00736 | -0.02 | -47.942
-3 | -0.287 | 0.00708 | -0.021 | -40.547
-2.5 | -0.22 | 0.00686 | -0.022 | -32.011
-2 | -0.152 | 0.00474 | -0.023 | -32.018
-1.5 | -0.083 | 0.00469 | -0.023 | -17.759
-1 | -0.015 | 0.00467 | -0.024 | -3.124
-0.5 | 0.054 | 0.00467 | -0.025 | 11.629
0 | 0.123 | 0.00463 | -0.026 | 26.593
0.5 | 0.192 | 0.0047 | -0.027 | 40.834
1 | 0.261 | 0.00475 | -0.028 | 54.925
1.5 | 0.329 | 0.0048 | -0.028 | 68.54
2 | 0.397 | 0.00493 | -0.029 | 80.553
2.5 | 0.464 | 0.00481 | -0.03 | 96.434
3 | 0.529 | 0.00771 | -0.031 | 68.651
3.5 | 0.593 | 0.00804 | -0.031 | 73.828
4 | 0.655 | 0.00835 | -0.032 | 78.404
4.5 | 0.712 | 0.00825 | -0.033 | 86.314
5 | 0.763 | 0.00871 | -0.034 | 87.693
5.5 | 0.806 | 0.01021 | -0.035 | 78.882
6 | 0.833 | 0.0109 | -0.035 | 76.416
6.5 | 0.809 | 0.01172 | -0.036 | 69.074
7 | 0.428 | 0.04802 | -0.017 | 8.905
7.5 | 0.457 | 0.04769 | -0.02 | 9.576
8 | 0.481 | 0.05367 | -0.018 | 8.968
8.5 | 0.508 | 0.06266 | -0.018 | 8.103
9 | 0.65 | 0.01509 | -0.039 | 43.099
9.5 | 0.569 | 0.05702 | -0.024 | 9.973
10 | 0.59 | 0.06488 | -0.022 | 9.1
10.5 | 0.615 | 0.07222 | -0.021 | 8.52
11 | 0.642 | 0.08151 | -0.021 | 7.872
11.5 | 0.67 | 0.0736 | -0.023 | 9.109
12 | 0.696 | 0.07954 | -0.023 | 8.753
12.5 | 0.722 | 0.08721 | -0.023 | 8.279
13 | 0.748 | 0.09776 | -0.023 | 7.652
13.5 | 0.775 | 0.10262 | -0.024 | 7.555
14 | 0.801 | 0.10583 | -0.025 | 7.572
14.5 | 0.827 | 0.10709 | -0.025 | 7.726
15 | 0.854 | 0.11286 | -0.026 | 7.571
15.5 | 0.882 | 0.11927 | -0.028 | 7.399
16 | 0.907 | 0.12 | -0.027 | 7.558
16.5 | 0.933 | 0.12474 | -0.028 | 7.479
17 | 0.96 | 0.1289 | -0.029 | 7.446
17.5 | 0.988 | 0.13558 | -0.03 | 7.29
18 | 1.016 | 0.14246 | -0.031 | 7.133
18.5 | 1.039 | 0.14383 | -0.031 | 7.22
19 | 1.064 | 0.1485 | -0.031 | 7.166
19.5 | 1.092 | 0.15452 | -0.032 | 7.068
20 | 1.123 | 0.15549 | -0.034 | 7.224

## 80. Re 5M Mach 0.50 (2)
BIGFOIL.COM POLAR EXPORT
NACA65-112
NACA65-112 |  |  |  | Cl Max: | 0.9853 | at alpha= | 7.5 | deg
XFOIL ncrit=9 |  |  |  | L/D Max: | 89.7807 | at alpha= | 5.5 | deg
Re: | 5000000 |  |  | Cd Min: | 0.2642 | at alpha= | -20 | deg
Mach: | 0.5 |  |  | Cl=0 at alpha= | -0.80083 | deg
|  |  |  | @ Cl=0.1, Cd= | 0.0037313
|  |  |  | @ Cl=0.4, Cd= | 0.005927
|  |  |  | @ Cl=0.6, Cd= | 0.0075353
alpha (deg) | Cl | Cd | Cm | Cl/Cd
-20 | -0.828 | 0.2642 | 0.0657 | -3.134
-19.5 | -0.8071 | 0.25585 | 0.0604 | -3.1546
-19 | -0.7852 | 0.24807 | 0.0552 | -3.1652
-18.5 | -0.7639 | 0.23976 | 0.0501 | -3.1861
-18 | -0.7431 | 0.23111 | 0.0449 | -3.2154
-17.5 | -0.7233 | 0.22193 | 0.0398 | -3.2591
-17 | -0.7043 | 0.21253 | 0.0345 | -3.3139
-16.5 | -0.6873 | 0.20235 | 0.0292 | -3.3966
-16 | -0.6709 | 0.19265 | 0.024 | -3.4825
-15.5 | -0.6528 | 0.18398 | 0.019 | -3.5482
-15 | -0.6352 | 0.17535 | 0.0141 | -3.6225
-14.5 | -0.6188 | 0.16653 | 0.0093 | -3.7158
-14 | -0.6071 | 0.15657 | 0.0041 | -3.8775
-13.5 | -0.5995 | 0.14572 | -0.0014 | -4.1141
-13 | -0.5946 | 0.13503 | -0.0069 | -4.4035
-12.5 | -0.5843 | 0.12614 | -0.0117 | -4.6322
-12 | -0.581 | 0.11626 | -0.0168 | -4.9974
-10.5 | -0.6127 | 0.08148 | -0.0354 | -7.5196
-10 | -0.6167 | 0.06129 | -0.058 | -10.062
-9.5 | -0.6516 | 0.05036 | -0.064 | -12.9388
-9 | -0.6892 | 0.04153 | -0.0662 | -16.5952
-8.5 | -0.7252 | 0.03466 | -0.0633 | -20.9233
-8 | -0.7655 | 0.0289 | -0.0546 | -26.4879
-7.5 | -0.7838 | 0.02184 | -0.0464 | -35.8883
-7 | -0.7667 | 0.01595 | -0.0401 | -48.069
-6.5 | -0.7335 | 0.01145 | -0.0341 | -64.0611
-6 | -0.6824 | 0.00962 | -0.0296 | -70.9356
-5.5 | -0.6217 | 0.0086 | -0.0268 | -72.2907
-5 | -0.556 | 0.008 | -0.0251 | -69.5
-4.5 | -0.4889 | 0.00753 | -0.024 | -64.927
-4 | -0.4221 | 0.00711 | -0.0232 | -59.3671
-3 | -0.2868 | 0.00655 | -0.0228 | -43.7863
-2.5 | -0.2195 | 0.0063 | -0.0229 | -34.8413
-2 | -0.1552 | 0.00568 | -0.0229 | -27.3239
-1.5 | -0.0925 | 0.00475 | -0.0231 | -19.4737
-0.5 | 0.0398 | 0.00374 | -0.0243 | 10.6417
0 | 0.1087 | 0.00373 | -0.0251 | 29.1421
0.5 | 0.1776 | 0.00375 | -0.0259 | 47.36
1 | 0.2462 | 0.00386 | -0.0266 | 63.7824
1.5 | 0.3109 | 0.0043 | -0.0267 | 72.3023
2.5 | 0.427 | 0.00642 | -0.0249 | 66.5109
3 | 0.4902 | 0.00699 | -0.0243 | 70.1288
4 | 0.6231 | 0.00765 | -0.0233 | 81.451
4.5 | 0.6887 | 0.00808 | -0.0222 | 85.2351
5 | 0.7547 | 0.00853 | -0.0209 | 88.476
5.5 | 0.8188 | 0.00912 | -0.0188 | 89.7807
6 | 0.8789 | 0.00998 | -0.0157 | 88.0661
6.5 | 0.9311 | 0.01129 | -0.011 | 82.4712
7 | 0.9687 | 0.01361 | -0.0042 | 71.1756
7.5 | 0.9853 | 0.01936 | 0.0036 | 50.8936
8 | 0.9714 | 0.02611 | 0.0136 | 37.2041
8.5 | 0.9441 | 0.032 | 0.0224 | 29.5031
9 | 0.9115 | 0.03881 | 0.0274 | 23.4862
9.5 | 0.8797 | 0.04665 | 0.0284 | 18.8574
10 | 0.8424 | 0.05659 | 0.0254 | 14.886
11 | 0.7884 | 0.08417 | 0.0064 | 9.3668
11.5 | 0.771 | 0.09989 | -0.0042 | 7.7185
12 | 0.7573 | 0.114 | -0.0132 | 6.643
12.5 | 0.7488 | 0.12755 | -0.0215 | 5.8706

## 81. Re 6M Mach 0.00 (1)
BIGFOIL.COM POLAR EXPORT
NACA65-112
NACA65-112 |  |  |  | Cl Max: | 1.025 | at alpha= | 10.5 | deg
JavaFoil+Calcfoil stall+Eppler ext transition |  |  |  | L/D Max: | 104.889 | at alpha= | 7.5 | deg
Re: | 6000000 |  |  | Cd Min: | 0.00445 | at alpha= | -1 | deg
Mach: | 0 |  |  | Cl=0 at alpha= | -0.89167 | deg
|  |  |  | @ Cl=0.1, Cd= | 0.0044677
|  |  |  | @ Cl=0.4, Cd= | 0.0047829
|  |  |  | @ Cl=0.6, Cd= | 0.0073851
alpha (deg) | Cl | Cd | Cm | Cl/Cd
-16 | -0.629 | 0.11738 | 0 | -5.358
-15.5 | -0.648 | 0.11192 | 0 | -5.792
-15 | -0.667 | 0.10602 | -0.001 | -6.289
-14.5 | -0.685 | 0.09877 | -0.001 | -6.933
-14 | -0.701 | 0.09231 | -0.001 | -7.592
-13.5 | -0.714 | 0.08757 | -0.002 | -8.152
-13 | -0.727 | 0.08035 | -0.002 | -9.043
-12.5 | -0.737 | 0.07421 | -0.003 | -9.927
-12 | -0.858 | 0.01916 | -0.005 | -44.799
-11.5 | -0.885 | 0.0139 | -0.006 | -63.686
-11 | -0.889 | 0.01245 | -0.007 | -71.434
-10.5 | -0.883 | 0.01168 | -0.007 | -75.663
-10 | -0.872 | 0.011 | -0.008 | -79.238
-9.5 | -0.854 | 0.01045 | -0.009 | -81.783
-9 | -0.831 | 0.00898 | -0.01 | -92.56
-8.5 | -0.802 | 0.00904 | -0.01 | -88.769
-8 | -0.768 | 0.00907 | -0.011 | -84.598
-7.5 | -0.728 | 0.00869 | -0.012 | -83.868
-7 | -0.683 | 0.0087 | -0.012 | -78.459
-6.5 | -0.635 | 0.00832 | -0.013 | -76.293
-6 | -0.584 | 0.00811 | -0.014 | -72.081
-5.5 | -0.532 | 0.00783 | -0.015 | -67.923
-5 | -0.478 | 0.00758 | -0.015 | -63.017
-4.5 | -0.422 | 0.00732 | -0.016 | -57.655
-4 | -0.365 | 0.00711 | -0.017 | -51.404
-3.5 | -0.308 | 0.00697 | -0.017 | -44.162
-3 | -0.25 | 0.00677 | -0.018 | -36.877
-2.5 | -0.191 | 0.00463 | -0.019 | -41.224
-2 | -0.132 | 0.00455 | -0.02 | -28.929
-1.5 | -0.072 | 0.00449 | -0.02 | -16.054
-1 | -0.013 | 0.00445 | -0.021 | -2.839
-0.5 | 0.047 | 0.00445 | -0.022 | 10.551
0 | 0.107 | 0.00447 | -0.022 | 23.879
0.5 | 0.166 | 0.0045 | -0.023 | 36.984
1 | 0.226 | 0.00452 | -0.024 | 50.008
1.5 | 0.285 | 0.00461 | -0.025 | 61.791
2 | 0.344 | 0.00465 | -0.025 | 74.039
2.5 | 0.403 | 0.00479 | -0.026 | 84.164
3 | 0.461 | 0.00688 | -0.027 | 66.913
3.5 | 0.518 | 0.00711 | -0.027 | 72.852
4 | 0.574 | 0.0073 | -0.028 | 78.609
4.5 | 0.629 | 0.00748 | -0.029 | 84.102
5 | 0.683 | 0.00775 | -0.029 | 88.205
5.5 | 0.735 | 0.00802 | -0.03 | 91.742
6 | 0.786 | 0.00828 | -0.031 | 94.916
6.5 | 0.831 | 0.00859 | -0.031 | 96.785
7 | 0.873 | 0.00837 | -0.032 | 104.305
7.5 | 0.911 | 0.00868 | -0.033 | 104.889
8 | 0.944 | 0.00901 | -0.033 | 104.769
8.5 | 0.972 | 0.01062 | -0.034 | 91.452
9 | 0.994 | 0.01107 | -0.035 | 89.795
9.5 | 1.01 | 0.01169 | -0.035 | 86.376
10 | 1.02 | 0.01226 | -0.036 | 83.2
10.5 | 1.025 | 0.01293 | -0.036 | 79.226
11 | 1.022 | 0.01386 | -0.037 | 73.757
11.5 | 1.011 | 0.01518 | -0.037 | 66.614
12 | 0.98 | 0.0192 | -0.036 | 51.013
12.5 | 0.948 | 0.02428 | -0.036 | 39.04
13 | 0.816 | 0.07809 | -0.024 | 10.448
13.5 | 0.795 | 0.08592 | -0.023 | 9.257
14 | 0.775 | 0.09238 | -0.022 | 8.392
14.5 | 0.753 | 0.09937 | -0.022 | 7.582
15 | 0.731 | 0.10545 | -0.021 | 6.935
15.5 | 0.708 | 0.11225 | -0.021 | 6.307

## 82. Re 6M Mach 0.00 (2)
BIGFOIL.COM POLAR EXPORT
NACA65-112
NACA65-112 |  |  |  | Cl Max: | 1.6623 | at alpha= | 19.5 | deg
XFOIL ncrit=9 |  |  |  | L/D Max: | 106.822 | at alpha= | 9.5 | deg
Re: | 6000000 |  |  | Cd Min: | 0.05205 | at alpha= | 20 | deg
Mach: | 0 |  |  | Cl=0 at alpha= | -0.81032 | deg
|  |  |  | @ Cl=0.1, Cd= | 0.0035222
|  |  |  | @ Cl=0.4, Cd= | 0.0059509
|  |  |  | @ Cl=0.6, Cd= | 0.0070641
alpha (deg) | Cl | Cd | Cm | Cl/Cd
-20 | -1.5267 | 0.04976 | -0.0467 | -30.6813
-19.5 | -1.5433 | 0.04256 | -0.0484 | -36.2617
-19 | -1.5486 | 0.03723 | -0.0486 | -41.5955
-18.5 | -1.5477 | 0.03291 | -0.048 | -47.0283
-18 | -1.5433 | 0.02923 | -0.0466 | -52.7985
-17.5 | -1.5308 | 0.02642 | -0.045 | -57.941
-17 | -1.5175 | 0.02388 | -0.0427 | -63.5469
-16.5 | -1.4979 | 0.02196 | -0.0403 | -68.2104
-16 | -1.4764 | 0.0203 | -0.0376 | -72.7291
-15.5 | -1.4558 | 0.01874 | -0.0343 | -77.6841
-15 | -1.4302 | 0.01765 | -0.031 | -81.0312
-14.5 | -1.4078 | 0.01665 | -0.0266 | -84.5526
-14 | -1.3745 | 0.01579 | -0.0238 | -87.0488
-13.5 | -1.3349 | 0.015 | -0.022 | -88.9933
-13 | -1.2934 | 0.01419 | -0.0205 | -91.1487
-12.5 | -1.2432 | 0.01311 | -0.0209 | -94.8284
-12 | -1.2015 | 0.01245 | -0.0191 | -96.506
-11.5 | -1.1558 | 0.01185 | -0.0179 | -97.5359
-11 | -1.1078 | 0.01131 | -0.0172 | -97.9487
-10.5 | -1.0585 | 0.0108 | -0.0166 | -98.0093
-10 | -1.0079 | 0.01035 | -0.0163 | -97.3816
-9.5 | -0.9564 | 0.00993 | -0.016 | -96.3142
-9 | -0.9061 | 0.00932 | -0.0156 | -97.221
-8.5 | -0.8536 | 0.0089 | -0.0155 | -95.9101
-8 | -0.8003 | 0.00854 | -0.0155 | -93.7119
-7.5 | -0.7463 | 0.00822 | -0.0156 | -90.7908
-7 | -0.6918 | 0.00794 | -0.0157 | -87.1285
-6.5 | -0.6376 | 0.00755 | -0.0158 | -84.4503
-6 | -0.5823 | 0.00727 | -0.0161 | -80.0963
-5.5 | -0.5264 | 0.00704 | -0.0165 | -74.7727
-5 | -0.4706 | 0.00678 | -0.0168 | -69.41
-4.5 | -0.4145 | 0.00656 | -0.0172 | -63.186
-4 | -0.3578 | 0.00636 | -0.0177 | -56.2579
-3.5 | -0.3012 | 0.00617 | -0.0181 | -48.8169
-3 | -0.2444 | 0.00596 | -0.0186 | -41.0067
-2.5 | -0.1881 | 0.00564 | -0.0191 | -33.3511
-2 | -0.1327 | 0.0051 | -0.0195 | -26.0196
-1.5 | -0.0771 | 0.0045 | -0.0201 | -17.1333
-1 | -0.0217 | 0.0038 | -0.0207 | -5.7105
-0.5 | 0.0355 | 0.00353 | -0.0213 | 10.0567
0 | 0.0936 | 0.00352 | -0.022 | 26.5909
0.5 | 0.1517 | 0.00354 | -0.0227 | 42.8531
1 | 0.209 | 0.00367 | -0.0232 | 56.9482
1.5 | 0.2626 | 0.00435 | -0.0233 | 60.3678
2 | 0.3165 | 0.00497 | -0.0235 | 63.6821
2.5 | 0.3698 | 0.00565 | -0.0236 | 65.4513
3 | 0.424 | 0.00619 | -0.0237 | 68.4976
3.5 | 0.4793 | 0.00654 | -0.0239 | 73.2875
4 | 0.5354 | 0.00678 | -0.0243 | 78.9676
5 | 0.6468 | 0.00727 | -0.0249 | 88.9684
5.5 | 0.702 | 0.00754 | -0.0251 | 93.1034
6 | 0.7571 | 0.00781 | -0.0253 | 96.9398
6.5 | 0.8111 | 0.00817 | -0.0254 | 99.2778
7 | 0.8653 | 0.00848 | -0.0255 | 102.0401
7.5 | 0.919 | 0.0088 | -0.0255 | 104.4318
8 | 0.9717 | 0.0092 | -0.0254 | 105.6196
8.5 | 1.0231 | 0.0097 | -0.025 | 105.4742
9 | 1.075 | 0.01009 | -0.0248 | 106.5411
9.5 | 1.1259 | 0.01054 | -0.0244 | 106.8216
10 | 1.1757 | 0.01104 | -0.0239 | 106.4946
10.5 | 1.2237 | 0.01164 | -0.0231 | 105.1289
11 | 1.2691 | 0.01238 | -0.0219 | 102.5121
11.5 | 1.3152 | 0.01292 | -0.0208 | 101.7957
12 | 1.358 | 0.01349 | -0.0191 | 100.6672
12.5 | 1.3974 | 0.01411 | -0.0168 | 99.0361
13 | 1.4379 | 0.01491 | -0.015 | 96.4386
13.5 | 1.4721 | 0.01576 | -0.0121 | 93.4074
14 | 1.4983 | 0.01671 | -0.008 | 89.6649
14.5 | 1.5228 | 0.01792 | -0.0041 | 84.9777
15 | 1.5455 | 0.01936 | -0.0005 | 79.8295
15.5 | 1.5662 | 0.02106 | 0.0029 | 74.3685
16 | 1.5821 | 0.02324 | 0.0063 | 68.0766
16.5 | 1.6017 | 0.02527 | 0.0088 | 63.3835
17 | 1.6204 | 0.02749 | 0.011 | 58.9451
17.5 | 1.6361 | 0.03009 | 0.0129 | 54.3735
18 | 1.6507 | 0.03294 | 0.0144 | 50.1123
18.5 | 1.6603 | 0.03642 | 0.0156 | 45.5876
19 | 1.6619 | 0.04093 | 0.0163 | 40.6035
19.5 | 1.6623 | 0.04598 | 0.0163 | 36.1527
20 | 1.6577 | 0.05205 | 0.0154 | 31.8482

## 83. Re 6M Mach 0.10 (1)
BIGFOIL.COM POLAR EXPORT
NACA65-112
NACA65-112 |  |  |  | Cl Max: | 1.013 | at alpha= | 10.5 | deg
JavaFoil+Calcfoil stall+Eppler ext transition |  |  |  | L/D Max: | 104.121 | at alpha= | 7.5 | deg
Re: | 6000000 |  |  | Cd Min: | 0.00445 | at alpha= | 0 | deg
Mach: | 0.1 |  |  | Cl=0 at alpha= | -0.89167 | deg
|  |  |  | @ Cl=0.1, Cd= | 0.0044523
|  |  |  | @ Cl=0.4, Cd= | 0.0047981
|  |  |  | @ Cl=0.6, Cd= | 0.0073795
alpha (deg) | Cl | Cd | Cm | Cl/Cd
-16 | -0.587 | 0.11767 | 0 | -4.986
-15.5 | -0.609 | 0.11329 | 0 | -5.379
-15 | -0.631 | 0.10737 | -0.001 | -5.881
-14.5 | -0.652 | 0.10003 | -0.001 | -6.522
-14 | -0.671 | 0.09508 | -0.001 | -7.061
-13.5 | -0.689 | 0.08856 | -0.002 | -7.776
-13 | -0.704 | 0.08261 | -0.002 | -8.521
-12.5 | -0.717 | 0.07642 | -0.003 | -9.377
-12 | -0.73 | 0.06764 | -0.003 | -10.797
-11.5 | -0.871 | 0.014 | -0.006 | -62.229
-11 | -0.875 | 0.01293 | -0.007 | -67.71
-10.5 | -0.875 | 0.01189 | -0.008 | -73.58
-10 | -0.866 | 0.01113 | -0.008 | -77.83
-9.5 | -0.851 | 0.01056 | -0.009 | -80.584
-9 | -0.829 | 0.01006 | -0.01 | -82.403
-8.5 | -0.802 | 0.00912 | -0.01 | -87.963
-8 | -0.769 | 0.00916 | -0.011 | -83.941
-7.5 | -0.73 | 0.00875 | -0.012 | -83.433
-7 | -0.685 | 0.00871 | -0.013 | -78.605
-6.5 | -0.637 | 0.0084 | -0.013 | -75.855
-6 | -0.586 | 0.00808 | -0.014 | -72.618
-5.5 | -0.534 | 0.00782 | -0.015 | -68.252
-5 | -0.48 | 0.00758 | -0.015 | -63.306
-4.5 | -0.424 | 0.00733 | -0.016 | -57.878
-4 | -0.367 | 0.00718 | -0.017 | -51.17
-3.5 | -0.309 | 0.00696 | -0.018 | -44.423
-3 | -0.251 | 0.00675 | -0.018 | -37.137
-2.5 | -0.192 | 0.00465 | -0.019 | -41.236
-2 | -0.132 | 0.00453 | -0.02 | -29.16
-1.5 | -0.073 | 0.0045 | -0.02 | -16.123
-1 | -0.013 | 0.00446 | -0.021 | -2.847
-0.5 | 0.047 | 0.00447 | -0.022 | 10.563
0 | 0.107 | 0.00445 | -0.023 | 24.068
0.5 | 0.167 | 0.00448 | -0.023 | 37.277
1 | 0.227 | 0.00451 | -0.024 | 50.373
1.5 | 0.286 | 0.0046 | -0.025 | 62.261
2 | 0.346 | 0.00467 | -0.025 | 74.084
2.5 | 0.405 | 0.00481 | -0.026 | 84.254
3 | 0.463 | 0.00693 | -0.027 | 66.85
3.5 | 0.52 | 0.00712 | -0.027 | 73.135
4 | 0.577 | 0.0073 | -0.028 | 78.987
4.5 | 0.632 | 0.00749 | -0.029 | 84.374
5 | 0.686 | 0.00779 | -0.029 | 88.102
5.5 | 0.739 | 0.00807 | -0.03 | 91.543
6 | 0.789 | 0.00835 | -0.031 | 94.427
6.5 | 0.834 | 0.00867 | -0.032 | 96.171
7 | 0.875 | 0.00843 | -0.032 | 103.851
7.5 | 0.912 | 0.00876 | -0.033 | 104.121
8 | 0.944 | 0.0091 | -0.033 | 103.714
8.5 | 0.97 | 0.01072 | -0.034 | 90.568
9 | 0.991 | 0.01121 | -0.035 | 88.385
9.5 | 1.005 | 0.01187 | -0.035 | 84.627
10 | 1.012 | 0.0124 | -0.036 | 81.622
10.5 | 1.013 | 0.01316 | -0.036 | 76.992
11 | 1.006 | 0.01431 | -0.037 | 70.293
11.5 | 0.989 | 0.01592 | -0.037 | 62.084
12 | 0.827 | 0.06702 | -0.025 | 12.346
12.5 | 0.807 | 0.07455 | -0.024 | 10.826
13 | 0.786 | 0.08209 | -0.022 | 9.574
13.5 | 0.764 | 0.0885 | -0.022 | 8.635
14 | 0.741 | 0.09501 | -0.021 | 7.795
14.5 | 0.716 | 0.10148 | -0.021 | 7.055
15 | 0.69 | 0.10756 | -0.021 | 6.417
15.5 | 0.664 | 0.1141 | -0.021 | 5.818

## 84. Re 6M Mach 0.10 (2)
BIGFOIL.COM POLAR EXPORT
NACA65-112
NACA65-112 |  |  |  | Cl Max: | 1.6344 | at alpha= | 18.5 | deg
XFOIL ncrit=9 |  |  |  | L/D Max: | 106.186 | at alpha= | 9.5 | deg
Re: | 6000000 |  |  | Cd Min: | 0.06348 | at alpha= | -20 | deg
Mach: | 0.1 |  |  | Cl=0 at alpha= | -0.8101 | deg
|  |  |  | @ Cl=0.1, Cd= | 0.003522
|  |  |  | @ Cl=0.4, Cd= | 0.0059494
|  |  |  | @ Cl=0.6, Cd= | 0.0070742
alpha (deg) | Cl | Cd | Cm | Cl/Cd
-20 | -1.4468 | 0.06348 | -0.0436 | -22.7914
-19.5 | -1.472 | 0.05364 | -0.0481 | -27.4422
-19 | -1.4883 | 0.04593 | -0.0505 | -32.4037
-18.5 | -1.5061 | 0.03899 | -0.0514 | -38.6279
-18 | -1.5161 | 0.03349 | -0.0508 | -45.2702
-17.5 | -1.5103 | 0.02976 | -0.0495 | -50.7493
-17 | -1.5047 | 0.02632 | -0.0474 | -57.1695
-16.5 | -1.4881 | 0.02395 | -0.0451 | -62.1336
-16 | -1.4689 | 0.02193 | -0.0424 | -66.9813
-15.5 | -1.4518 | 0.01993 | -0.039 | -72.845
-15 | -1.4267 | 0.01863 | -0.0358 | -76.5808
-14.5 | -1.4035 | 0.0174 | -0.0317 | -80.6609
-14 | -1.3795 | 0.0164 | -0.0271 | -84.1159
-13.5 | -1.3414 | 0.0155 | -0.0248 | -86.5419
-13 | -1.2996 | 0.01472 | -0.0231 | -88.288
-12.5 | -1.248 | 0.01361 | -0.0235 | -91.6973
-12 | -1.2086 | 0.0128 | -0.021 | -94.4219
-11.5 | -1.1633 | 0.01212 | -0.0196 | -95.9818
-11 | -1.1152 | 0.01154 | -0.0186 | -96.6378
-10.5 | -1.0657 | 0.01099 | -0.0178 | -96.97
-10 | -1.0149 | 0.0105 | -0.0173 | -96.6571
-9.5 | -0.963 | 0.01005 | -0.0169 | -95.8209
-9 | -0.912 | 0.00946 | -0.0164 | -96.4059
-8.5 | -0.8594 | 0.00899 | -0.0161 | -95.5951
-8 | -0.8056 | 0.00861 | -0.016 | -93.5656
-7.5 | -0.7513 | 0.00828 | -0.016 | -90.7367
-7 | -0.6963 | 0.00798 | -0.0161 | -87.2556
-6.5 | -0.6416 | 0.00759 | -0.0162 | -84.5323
-6 | -0.586 | 0.0073 | -0.0164 | -80.274
-5.5 | -0.5297 | 0.00706 | -0.0167 | -75.0283
-5 | -0.4735 | 0.00681 | -0.017 | -69.5301
-4.5 | -0.417 | 0.00658 | -0.0174 | -63.3739
-4 | -0.36 | 0.00638 | -0.0178 | -56.4263
-3.5 | -0.303 | 0.00618 | -0.0183 | -49.0291
-3 | -0.2458 | 0.00598 | -0.0187 | -41.1037
-2.5 | -0.1891 | 0.00565 | -0.0192 | -33.469
-2 | -0.1335 | 0.00511 | -0.0196 | -26.1252
-1.5 | -0.0775 | 0.00451 | -0.0202 | -17.184
-1 | -0.0218 | 0.00381 | -0.0208 | -5.7218
-0.5 | 0.0356 | 0.00354 | -0.0214 | 10.0565
0 | 0.0941 | 0.00352 | -0.0221 | 26.733
0.5 | 0.1526 | 0.00354 | -0.0228 | 43.1073
1 | 0.2102 | 0.00368 | -0.0233 | 57.1196
1.5 | 0.2641 | 0.00435 | -0.0234 | 60.7126
2.5 | 0.3718 | 0.00567 | -0.0236 | 65.5732
3 | 0.4263 | 0.00621 | -0.0237 | 68.6473
3.5 | 0.482 | 0.00656 | -0.024 | 73.4756
4 | 0.5383 | 0.0068 | -0.0243 | 79.1618
4.5 | 0.5946 | 0.00705 | -0.0246 | 84.3404
5 | 0.6505 | 0.0073 | -0.0248 | 89.1096
5.5 | 0.7061 | 0.00757 | -0.025 | 93.2761
6 | 0.7616 | 0.00784 | -0.0252 | 97.1429
7 | 0.8706 | 0.00852 | -0.0252 | 102.1831
7.5 | 0.9247 | 0.00886 | -0.0252 | 104.3679
8 | 0.9775 | 0.0093 | -0.0249 | 105.1075
8.5 | 1.0296 | 0.00978 | -0.0245 | 105.2761
9 | 1.0818 | 0.0102 | -0.0242 | 106.0588
9.5 | 1.133 | 0.01067 | -0.0237 | 106.1856
10 | 1.1829 | 0.01121 | -0.0229 | 105.5219
10.5 | 1.2298 | 0.01196 | -0.0217 | 102.8261
11 | 1.2769 | 0.01259 | -0.0206 | 101.4218
11.5 | 1.3228 | 0.01319 | -0.0192 | 100.2881
12 | 1.3647 | 0.01381 | -0.017 | 98.8197
12.5 | 1.404 | 0.0145 | -0.0145 | 96.8276
13 | 1.4429 | 0.01539 | -0.0122 | 93.7557
13.5 | 1.471 | 0.01632 | -0.008 | 90.1348
14 | 1.4959 | 0.01751 | -0.0037 | 85.4312
14.5 | 1.5178 | 0.01906 | 0.0004 | 79.6327
15 | 1.5352 | 0.02103 | 0.0044 | 73.0005
15.5 | 1.5552 | 0.02296 | 0.0077 | 67.7352
16 | 1.578 | 0.02482 | 0.0103 | 63.5778
16.5 | 1.5953 | 0.02721 | 0.0128 | 58.6292
17 | 1.6106 | 0.02991 | 0.015 | 53.8482
17.5 | 1.6212 | 0.0332 | 0.0168 | 48.8313
18 | 1.6303 | 0.03687 | 0.0181 | 44.2175
18.5 | 1.6344 | 0.04126 | 0.0188 | 39.6122
19 | 1.6278 | 0.04722 | 0.0187 | 34.4727
19.5 | 1.6217 | 0.0537 | 0.0176 | 30.1993
20 | 1.6019 | 0.06261 | 0.0147 | 25.5854

## 85. Re 6M Mach 0.25 (1)
BIGFOIL.COM POLAR EXPORT
NACA65-112
NACA65-112 |  |  |  | Cl Max: | 0.96 | at alpha= | 9 | deg
JavaFoil+Calcfoil stall+Eppler ext transition |  |  |  | L/D Max: | 100.883 | at alpha= | 7 | deg
Re: | 6000000 |  |  | Cd Min: | 0.00446 | at alpha= | -0.5 | deg
Mach: | 0.25 |  |  | Cl=0 at alpha= | -0.89516 | deg
|  |  |  | @ Cl=0.1, Cd= | 0.0044851
|  |  |  | @ Cl=0.4, Cd= | 0.0047833
|  |  |  | @ Cl=0.6, Cd= | 0.09994
alpha (deg) | Cl | Cd | Cm | Cl/Cd
-14.5 | -0.357 | 0.10541 | -0.001 | -3.39
-14 | -0.415 | 0.10057 | -0.001 | -4.125
-13.5 | -0.467 | 0.09539 | -0.002 | -4.9
-13 | -0.515 | 0.09019 | -0.002 | -5.714
-12.5 | -0.558 | 0.08464 | -0.002 | -6.589
-12 | -0.594 | 0.07899 | -0.003 | -7.519
-11.5 | -0.624 | 0.07335 | -0.003 | -8.51
-11 | -0.65 | 0.06621 | -0.004 | -9.811
-10.5 | -0.669 | 0.05967 | -0.005 | -11.204
-10 | -0.811 | 0.01238 | -0.008 | -65.536
-9.5 | -0.816 | 0.0114 | -0.009 | -71.647
-9 | -0.81 | 0.01069 | -0.01 | -75.774
-8.5 | -0.793 | 0.01019 | -0.011 | -77.828
-8 | -0.769 | 0.00872 | -0.011 | -88.123
-7.5 | -0.737 | 0.00909 | -0.012 | -81.021
-7 | -0.694 | 0.00871 | -0.013 | -79.67
-6.5 | -0.648 | 0.00831 | -0.014 | -77.956
-6 | -0.598 | 0.00802 | -0.014 | -74.589
-5.5 | -0.546 | 0.00772 | -0.015 | -70.756
-5 | -0.491 | 0.00774 | -0.016 | -63.487
-4.5 | -0.435 | 0.00746 | -0.017 | -58.316
-4 | -0.377 | 0.00721 | -0.017 | -52.222
-3.5 | -0.318 | 0.00706 | -0.018 | -44.961
-3 | -0.258 | 0.00687 | -0.019 | -37.514
-2.5 | -0.197 | 0.00465 | -0.019 | -42.371
-2 | -0.136 | 0.00458 | -0.02 | -29.663
-1.5 | -0.075 | 0.00451 | -0.021 | -16.518
-1 | -0.013 | 0.00449 | -0.022 | -2.908
-0.5 | 0.049 | 0.00446 | -0.022 | 10.88
0 | 0.11 | 0.00449 | -0.023 | 24.556
0.5 | 0.172 | 0.00452 | -0.024 | 38.03
1 | 0.233 | 0.00454 | -0.025 | 51.447
1.5 | 0.294 | 0.00461 | -0.025 | 63.89
2 | 0.355 | 0.00468 | -0.026 | 75.846
2.5 | 0.416 | 0.00482 | -0.027 | 86.32
3 | 0.475 | 0.00703 | -0.027 | 67.604
3.5 | 0.534 | 0.00721 | -0.028 | 74.026
4 | 0.592 | 0.00743 | -0.029 | 79.638
4.5 | 0.648 | 0.00769 | -0.03 | 84.26
5 | 0.703 | 0.00797 | -0.03 | 88.134
5.5 | 0.755 | 0.00826 | -0.031 | 91.363
6 | 0.804 | 0.00861 | -0.032 | 93.471
6.5 | 0.848 | 0.0084 | -0.032 | 100.875
7 | 0.885 | 0.00877 | -0.033 | 100.883
7.5 | 0.916 | 0.00914 | -0.034 | 100.24
8 | 0.94 | 0.01078 | -0.034 | 87.177
8.5 | 0.955 | 0.0113 | -0.035 | 84.496
9 | 0.96 | 0.01205 | -0.036 | 79.731
9.5 | 0.956 | 0.01274 | -0.036 | 75.073
10 | 0.94 | 0.01367 | -0.037 | 68.802
10.5 | 0.895 | 0.01707 | -0.036 | 52.449
11 | 0.732 | 0.0675 | -0.021 | 10.848
11.5 | 0.696 | 0.07485 | -0.02 | 9.299
12 | 0.656 | 0.08083 | -0.019 | 8.109
12.5 | 0.61 | 0.08624 | -0.019 | 7.07
13 | 0.558 | 0.09023 | -0.02 | 6.187
13.5 | 0.502 | 0.0952 | -0.02 | 5.27
14 | 0.441 | 0.09994 | -0.021 | 4.408

## 86. Re 6M Mach 0.25 (2)
BIGFOIL.COM POLAR EXPORT
NACA65-112
NACA65-112 |  |  |  | Cl Max: | 1.4265 | at alpha= | 14 | deg
XFOIL ncrit=9 |  |  |  | L/D Max: | 102.95 | at alpha= | 8.5 | deg
Re: | 6000000 |  |  | Cd Min: | 0.22688 | at alpha= | 19 | deg
Mach: | 0.25 |  |  | Cl=0 at alpha= | -0.80776 | deg
|  |  |  | @ Cl=0.1, Cd= | 0.003541
|  |  |  | @ Cl=0.4, Cd= | 0.0059616
|  |  |  | @ Cl=0.6, Cd= | 0.0071062
alpha (deg) | Cl | Cd | Cm | Cl/Cd
-19 | -0.7387 | 0.21928 | 0.042 | -3.3688
-17.5 | -0.7196 | 0.18605 | 0.0249 | -3.8678
-17 | -1.1025 | 0.08823 | -0.0327 | -12.4957
-16.5 | -1.1455 | 0.07085 | -0.0447 | -16.168
-16 | -1.1789 | 0.05809 | -0.0528 | -20.2944
-15.5 | -1.2612 | 0.04257 | -0.0598 | -29.6265
-15 | -1.268 | 0.03679 | -0.0599 | -34.4659
-14.5 | -1.2824 | 0.03097 | -0.0583 | -41.4078
-14 | -1.3024 | 0.02543 | -0.0543 | -51.2151
-13.5 | -1.2928 | 0.02248 | -0.0499 | -57.5089
-13 | -1.2825 | 0.01989 | -0.0444 | -64.4796
-12.5 | -1.2647 | 0.01824 | -0.0382 | -69.3366
-12 | -1.2243 | 0.01634 | -0.0357 | -74.9266
-11.5 | -1.1871 | 0.01507 | -0.0318 | -78.7724
-11 | -1.1501 | 0.01335 | -0.028 | -86.1498
-10.5 | -1.1017 | 0.01241 | -0.0258 | -88.7752
-10 | -1.0503 | 0.01165 | -0.024 | -90.1545
-9.5 | -0.9974 | 0.01098 | -0.0226 | -90.8379
-9 | -0.9435 | 0.01035 | -0.0214 | -91.1594
-8.5 | -0.8897 | 0.00967 | -0.0202 | -92.0062
-8 | -0.8349 | 0.00907 | -0.0193 | -92.0507
-7.5 | -0.7783 | 0.00864 | -0.0188 | -90.081
-7 | -0.7212 | 0.00825 | -0.0184 | -87.4182
-6.5 | -0.6634 | 0.00794 | -0.0182 | -83.5516
-6 | -0.6064 | 0.00749 | -0.018 | -80.9613
-5.5 | -0.548 | 0.0072 | -0.018 | -76.1111
-5 | -0.4892 | 0.00696 | -0.0182 | -70.2874
-4.5 | -0.4308 | 0.00667 | -0.0183 | -64.5877
-4 | -0.3718 | 0.00647 | -0.0187 | -57.4652
-3.5 | -0.3127 | 0.00624 | -0.019 | -50.1122
-3 | -0.2536 | 0.00605 | -0.0194 | -41.9174
-2.5 | -0.1949 | 0.00575 | -0.0198 | -33.8957
-1.5 | -0.0801 | 0.00456 | -0.0207 | -17.5658
-1 | -0.0228 | 0.00382 | -0.0213 | -5.9686
-0.5 | 0.0365 | 0.00355 | -0.022 | 10.2817
0 | 0.0969 | 0.00354 | -0.0227 | 27.3729
0.5 | 0.1572 | 0.00356 | -0.0234 | 44.1573
1 | 0.2168 | 0.00369 | -0.024 | 58.7534
1.5 | 0.2722 | 0.00439 | -0.024 | 62.0046
2 | 0.3276 | 0.00506 | -0.0241 | 64.7431
2.5 | 0.3825 | 0.00579 | -0.024 | 66.0622
3 | 0.4386 | 0.00634 | -0.024 | 69.1798
3.5 | 0.4963 | 0.00667 | -0.0242 | 74.4078
4 | 0.5547 | 0.00692 | -0.0244 | 80.159
4.5 | 0.6131 | 0.00716 | -0.0245 | 85.6285
5 | 0.6708 | 0.00747 | -0.0245 | 89.7992
5.5 | 0.7289 | 0.00773 | -0.0246 | 94.295
6 | 0.7861 | 0.00808 | -0.0244 | 97.2896
6.5 | 0.8429 | 0.00846 | -0.0241 | 99.6336
7 | 0.8997 | 0.00882 | -0.0237 | 102.0068
7.5 | 0.9552 | 0.00929 | -0.023 | 102.8202
8 | 1.0099 | 0.00983 | -0.0221 | 102.7365
8.5 | 1.0645 | 0.01034 | -0.0212 | 102.9497
9 | 1.1181 | 0.01092 | -0.02 | 102.3901
9.5 | 1.1697 | 0.01162 | -0.0183 | 100.6627
10 | 1.2172 | 0.0126 | -0.016 | 96.6032
10.5 | 1.2652 | 0.01345 | -0.0137 | 94.0669
11 | 1.3108 | 0.01434 | -0.011 | 91.4086
11.5 | 1.3504 | 0.01543 | -0.0073 | 87.5178
12.5 | 1.402 | 0.01793 | 0.0042 | 78.193
13 | 1.4186 | 0.02025 | 0.0099 | 70.0543
13.5 | 1.4213 | 0.02378 | 0.0157 | 59.7687
14 | 1.4265 | 0.02736 | 0.0203 | 52.1382
14.5 | 1.421 | 0.03209 | 0.0241 | 44.2817
15 | 1.4083 | 0.0379 | 0.0264 | 37.1583
15.5 | 1.3937 | 0.04454 | 0.0271 | 31.291
16 | 1.3515 | 0.05521 | 0.0247 | 24.4793
16.5 | 1.3162 | 0.06701 | 0.0194 | 19.6418
17 | 1.2704 | 0.08284 | 0.0095 | 15.3356
17.5 | 1.2096 | 0.10507 | -0.006 | 11.5123
18 | 0.8526 | 0.20772 | -0.0679 | 4.1046
18.5 | 0.8613 | 0.21824 | -0.0738 | 3.9466
19 | 0.8744 | 0.22688 | -0.079 | 3.854

## 87. Re 6M Mach 0.50 (1)
BIGFOIL.COM POLAR EXPORT
NACA65-112
NACA65-112 |  |  |  | Cl Max: | 1.126 | at alpha= | 20 | deg
JavaFoil+Calcfoil stall+Eppler ext transition |  |  |  | L/D Max: | 97.106 | at alpha= | 2.5 | deg
Re: | 6000000 |  |  | Cd Min: | 0.00459 | at alpha= | -0.5 | deg
Mach: | 0.5 |  |  | Cl=0 at alpha= | -0.8913 | deg
|  |  |  | @ Cl=0.1, Cd= | 0.0046033
|  |  |  | @ Cl=0.4, Cd= | 0.0048564
|  |  |  | @ Cl=0.6, Cd= | 0.0078239
alpha (deg) | Cl | Cd | Cm | Cl/Cd
-20 | -1.034 | 0.15244 | 0.003 | -6.783
-19.5 | -1.008 | 0.14823 | 0.003 | -6.797
-19 | -0.981 | 0.14424 | 0.002 | -6.802
-18.5 | -0.957 | 0.14225 | 0.002 | -6.73
-18 | -0.928 | 0.13682 | 0.002 | -6.784
-17.5 | -0.9 | 0.13396 | 0.001 | -6.72
-17 | -0.873 | 0.1286 | 0.001 | -6.792
-16.5 | -0.847 | 0.1258 | 0 | -6.734
-16 | -0.821 | 0.11943 | 0 | -6.878
-15.5 | -0.793 | 0.11421 | -0.001 | -6.94
-15 | -0.766 | 0.10747 | -0.001 | -7.126
-14.5 | -0.739 | 0.0992 | -0.001 | -7.454
-14 | -0.713 | 0.09282 | -0.002 | -7.678
-13.5 | -0.685 | 0.09674 | -0.002 | -7.086
-13 | -0.659 | 0.09009 | -0.003 | -7.312
-12.5 | -0.633 | 0.08275 | -0.003 | -7.644
-12 | -0.609 | 0.07323 | -0.004 | -8.321
-11.5 | -0.645 | 0.03172 | -0.006 | -20.338
-11 | -0.55 | 0.07908 | -0.004 | -6.95
-10.5 | -0.523 | 0.06875 | -0.004 | -7.61
-10 | -0.498 | 0.06242 | -0.005 | -7.974
-9.5 | -0.478 | 0.05299 | -0.007 | -9.016
-9 | -0.536 | 0.01308 | -0.011 | -40.939
-8.5 | -0.414 | 0.05812 | -0.005 | -7.121
-8 | -0.387 | 0.05239 | -0.006 | -7.387
-7.5 | -0.361 | 0.04786 | -0.007 | -7.536
-7 | -0.579 | 0.01053 | -0.014 | -54.961
-6.5 | -0.635 | 0.01001 | -0.015 | -63.437
-6 | -0.621 | 0.00936 | -0.016 | -66.4
-5.5 | -0.584 | 0.00834 | -0.017 | -70.097
-5 | -0.535 | 0.00822 | -0.018 | -65.104
-4.5 | -0.478 | 0.00781 | -0.018 | -61.259
-4 | -0.417 | 0.00743 | -0.019 | -56.182
-3.5 | -0.353 | 0.00713 | -0.02 | -49.52
-3 | -0.287 | 0.00692 | -0.021 | -41.498
-2.5 | -0.22 | 0.0067 | -0.022 | -32.787
-2 | -0.152 | 0.00472 | -0.023 | -32.115
-1.5 | -0.083 | 0.00463 | -0.023 | -17.986
-1 | -0.015 | 0.0046 | -0.024 | -3.174
-0.5 | 0.054 | 0.00459 | -0.025 | 11.828
0 | 0.123 | 0.00461 | -0.026 | 26.743
0.5 | 0.192 | 0.00463 | -0.027 | 41.46
1 | 0.261 | 0.00465 | -0.028 | 56.153
1.5 | 0.329 | 0.00478 | -0.028 | 68.74
2 | 0.397 | 0.00486 | -0.029 | 81.581
2.5 | 0.464 | 0.00478 | -0.03 | 97.106
3 | 0.529 | 0.00751 | -0.031 | 70.482
3.5 | 0.593 | 0.00779 | -0.031 | 76.117
4 | 0.655 | 0.00809 | -0.032 | 80.905
4.5 | 0.712 | 0.00802 | -0.033 | 88.809
5 | 0.764 | 0.00843 | -0.034 | 90.531
5.5 | 0.806 | 0.00992 | -0.035 | 81.292
6 | 0.834 | 0.01055 | -0.035 | 78.985
6.5 | 0.81 | 0.01138 | -0.036 | 71.207
7 | 0.428 | 0.04753 | -0.017 | 9.004
7.5 | 0.461 | 0.04523 | -0.022 | 10.183
8 | 0.482 | 0.05352 | -0.018 | 9.002
8.5 | 0.508 | 0.06207 | -0.018 | 8.183
9 | 0.652 | 0.01459 | -0.039 | 44.648
9.5 | 0.674 | 0.01682 | -0.039 | 40.074
10 | 0.592 | 0.06382 | -0.022 | 9.272
10.5 | 0.616 | 0.07056 | -0.021 | 8.724
11 | 0.642 | 0.08157 | -0.021 | 7.868
11.5 | 0.678 | 0.06917 | -0.027 | 9.798
12 | 0.699 | 0.07798 | -0.024 | 8.958
12.5 | 0.723 | 0.0867 | -0.024 | 8.339
13 | 0.749 | 0.09692 | -0.024 | 7.725
13.5 | 0.776 | 0.10129 | -0.025 | 7.656
14 | 0.802 | 0.09664 | -0.025 | 8.3
14.5 | 0.828 | 0.10297 | -0.026 | 8.045
15 | 0.855 | 0.11172 | -0.027 | 7.657
15.5 | 0.884 | 0.11569 | -0.028 | 7.641
16 | 0.907 | 0.11754 | -0.027 | 7.72
16.5 | 0.933 | 0.12208 | -0.028 | 7.645
17 | 0.961 | 0.12587 | -0.029 | 7.636
17.5 | 0.99 | 0.132 | -0.031 | 7.502
18 | 1.017 | 0.13982 | -0.032 | 7.275
18.5 | 1.039 | 0.13787 | -0.031 | 7.534
19 | 1.065 | 0.14475 | -0.031 | 7.357
19.5 | 1.095 | 0.1498 | -0.033 | 7.309
20 | 1.126 | 0.15139 | -0.035 | 7.441

## 88. Re 6M Mach 0.50 (2)
BIGFOIL.COM POLAR EXPORT
NACA65-112
NACA65-112 |  |  |  | Cl Max: | 0.9951 | at alpha= | 7.5 | deg
XFOIL ncrit=9 |  |  |  | L/D Max: | 93.6136 | at alpha= | 5.5 | deg
Re: | 6000000 |  |  | Cd Min: | 0.26516 | at alpha= | -20 | deg
Mach: | 0.5 |  |  | Cl=0 at alpha= | -0.7966 | deg
|  |  |  | @ Cl=0.1, Cd= | 0.0036313
|  |  |  | @ Cl=0.4, Cd= | 0.0057909
|  |  |  | @ Cl=0.6, Cd= | 0.007289
alpha (deg) | Cl | Cd | Cm | Cl/Cd
-20 | -0.8269 | 0.26516 | 0.0656 | -3.1185
-19.5 | -0.8067 | 0.25559 | 0.0602 | -3.1562
-19 | -0.7864 | 0.24637 | 0.0548 | -3.1919
-18.5 | -0.7654 | 0.23809 | 0.0496 | -3.2148
-18 | -0.7445 | 0.22971 | 0.0445 | -3.241
-17.5 | -0.7246 | 0.22068 | 0.0393 | -3.2835
-17 | -0.7051 | 0.21175 | 0.0342 | -3.3299
-16.5 | -0.6868 | 0.20245 | 0.029 | -3.3924
-16 | -0.6705 | 0.19248 | 0.0237 | -3.4835
-15.5 | -0.653 | 0.18346 | 0.0187 | -3.5594
-15 | -0.6392 | 0.17351 | 0.0133 | -3.6839
-14.5 | -0.6224 | 0.16496 | 0.0085 | -3.773
-14 | -0.6105 | 0.15517 | 0.0033 | -3.9344
-13.5 | -0.6016 | 0.14488 | -0.002 | -4.1524
-13 | -0.5965 | 0.13432 | -0.0074 | -4.4409
-12.5 | -0.594 | 0.12367 | -0.013 | -4.8031
-11 | -0.6132 | 0.0934 | -0.026 | -6.5653
-10.5 | -0.6076 | 0.07528 | -0.0464 | -8.0712
-10 | -0.6287 | 0.06016 | -0.0581 | -10.4505
-9.5 | -0.6615 | 0.04931 | -0.0646 | -13.4151
-9 | -0.6978 | 0.04079 | -0.0663 | -17.1071
-8.5 | -0.733 | 0.03415 | -0.0631 | -21.4641
-8 | -0.7723 | 0.02864 | -0.054 | -26.9658
-7.5 | -0.7933 | 0.02101 | -0.0457 | -37.7582
-7 | -0.7796 | 0.01452 | -0.0389 | -53.6915
-6.5 | -0.7422 | 0.01077 | -0.0331 | -68.9136
-6 | -0.6882 | 0.00917 | -0.0289 | -75.0491
-5.5 | -0.6264 | 0.00819 | -0.0262 | -76.4835
-5 | -0.5593 | 0.00765 | -0.0247 | -73.1111
-4.5 | -0.4913 | 0.00727 | -0.0237 | -67.5791
-4 | -0.4239 | 0.00688 | -0.023 | -61.6134
-3.5 | -0.3557 | 0.00661 | -0.0228 | -53.8124
-3 | -0.288 | 0.00635 | -0.0227 | -45.3543
-2.5 | -0.2202 | 0.00612 | -0.0229 | -35.9804
-2 | -0.1545 | 0.00564 | -0.023 | -27.3936
-1.5 | -0.091 | 0.00485 | -0.0232 | -18.7629
-1 | -0.0275 | 0.0039 | -0.0237 | -7.0513
-0.5 | 0.0401 | 0.00364 | -0.0244 | 11.0165
0 | 0.1091 | 0.00363 | -0.0252 | 30.0551
0.5 | 0.178 | 0.00365 | -0.026 | 48.7671
1 | 0.2464 | 0.00375 | -0.0267 | 65.7067
1.5 | 0.3081 | 0.00452 | -0.0264 | 68.1637
2 | 0.3679 | 0.00544 | -0.0258 | 67.6287
3 | 0.4923 | 0.0068 | -0.0246 | 72.3971
3.5 | 0.5591 | 0.0071 | -0.0243 | 78.7465
4 | 0.6262 | 0.00741 | -0.0238 | 84.5074
4.5 | 0.6926 | 0.0078 | -0.0229 | 88.7949
5 | 0.7594 | 0.0082 | -0.0216 | 92.6098
5.5 | 0.8238 | 0.0088 | -0.0196 | 93.6136
6 | 0.887 | 0.00952 | -0.0168 | 93.1723
6.5 | 0.9434 | 0.01063 | -0.0126 | 88.7488
7 | 0.9819 | 0.01287 | -0.0058 | 76.2937
7.5 | 0.9951 | 0.01875 | 0.0026 | 53.072
8 | 0.9872 | 0.02518 | 0.0121 | 39.2057
8.5 | 0.9619 | 0.03075 | 0.0215 | 31.2813
9 | 0.9306 | 0.03725 | 0.0271 | 24.9826
9.5 | 0.8987 | 0.04488 | 0.0288 | 20.0245
10 | 0.8612 | 0.05466 | 0.0262 | 15.7556
10.5 | 0.8246 | 0.06639 | 0.0199 | 12.4205
12 | 0.7658 | 0.11225 | -0.0121 | 6.8223
12.5 | 0.7551 | 0.12618 | -0.0207 | 5.9843

## 89. Re 7M Mach 0.00 (1)
BIGFOIL.COM POLAR EXPORT
NACA65-112
NACA65-112 |  |  |  | Cl Max: | 1.026 | at alpha= | 10.5 | deg
JavaFoil+Calcfoil stall+Eppler ext transition |  |  |  | L/D Max: | 107.146 | at alpha= | 7.5 | deg
Re: | 7000000 |  |  | Cd Min: | 0.00443 | at alpha= | -0.5 | deg
Mach: | 0 |  |  | Cl=0 at alpha= | -0.89167 | deg
|  |  |  | @ Cl=0.1, Cd= | 0.0044477
|  |  |  | @ Cl=0.4, Cd= | 0.0051251
|  |  |  | @ Cl=0.6, Cd= | 0.0072198
alpha (deg) | Cl | Cd | Cm | Cl/Cd
-16 | -0.629 | 0.11645 | 0 | -5.404
-15.5 | -0.648 | 0.11124 | 0 | -5.829
-15 | -0.667 | 0.10523 | -0.001 | -6.339
-14.5 | -0.685 | 0.09721 | -0.001 | -7.05
-14 | -0.702 | 0.09101 | -0.002 | -7.712
-13.5 | -0.715 | 0.08598 | -0.002 | -8.317
-13 | -0.729 | 0.07842 | -0.002 | -9.295
-12.5 | -0.742 | 0.07038 | -0.003 | -10.54
-12 | -0.876 | 0.01543 | -0.005 | -56.786
-11.5 | -0.889 | 0.01322 | -0.006 | -67.243
-11 | -0.891 | 0.01205 | -0.007 | -73.925
-10.5 | -0.885 | 0.01134 | -0.008 | -78.032
-10 | -0.873 | 0.0107 | -0.008 | -81.597
-9.5 | -0.855 | 0.01019 | -0.009 | -83.971
-9 | -0.832 | 0.0092 | -0.01 | -90.449
-8.5 | -0.803 | 0.0092 | -0.01 | -87.258
-8 | -0.768 | 0.00887 | -0.011 | -86.609
-7.5 | -0.729 | 0.00882 | -0.012 | -82.588
-7 | -0.683 | 0.0085 | -0.012 | -80.345
-6.5 | -0.635 | 0.00815 | -0.013 | -77.914
-6 | -0.584 | 0.00793 | -0.014 | -73.645
-5.5 | -0.532 | 0.00766 | -0.015 | -69.387
-5 | -0.478 | 0.00741 | -0.015 | -64.442
-4.5 | -0.422 | 0.00716 | -0.016 | -58.939
-4 | -0.365 | 0.00695 | -0.017 | -52.556
-3.5 | -0.308 | 0.00682 | -0.017 | -45.151
-3 | -0.25 | 0.00662 | -0.018 | -37.718
-2.5 | -0.191 | 0.00492 | -0.019 | -38.802
-2 | -0.132 | 0.00452 | -0.02 | -29.094
-1.5 | -0.072 | 0.00445 | -0.02 | -16.205
-1 | -0.013 | 0.00444 | -0.021 | -2.851
-0.5 | 0.047 | 0.00443 | -0.022 | 10.602
0 | 0.107 | 0.00445 | -0.022 | 23.957
0.5 | 0.166 | 0.00444 | -0.023 | 37.448
1 | 0.226 | 0.00447 | -0.024 | 50.502
1.5 | 0.285 | 0.00456 | -0.025 | 62.495
2 | 0.344 | 0.00466 | -0.025 | 73.91
2.5 | 0.403 | 0.00515 | -0.026 | 78.269
3 | 0.461 | 0.00677 | -0.027 | 68.084
3.5 | 0.518 | 0.00695 | -0.027 | 74.471
4 | 0.574 | 0.00713 | -0.028 | 80.572
4.5 | 0.629 | 0.00732 | -0.029 | 86.031
5 | 0.683 | 0.00759 | -0.029 | 90.045
5.5 | 0.735 | 0.00785 | -0.03 | 93.674
6 | 0.786 | 0.0081 | -0.031 | 96.955
6.5 | 0.831 | 0.0084 | -0.031 | 98.899
7 | 0.873 | 0.00867 | -0.032 | 100.773
7.5 | 0.911 | 0.0085 | -0.033 | 107.146
8 | 0.944 | 0.00882 | -0.033 | 107.06
8.5 | 0.972 | 0.00917 | -0.034 | 105.955
9 | 0.994 | 0.01081 | -0.035 | 92.023
9.5 | 1.011 | 0.01139 | -0.035 | 88.749
10 | 1.021 | 0.01193 | -0.036 | 85.606
10.5 | 1.026 | 0.01257 | -0.036 | 81.61
11 | 1.024 | 0.01343 | -0.037 | 76.236
11.5 | 1.014 | 0.0146 | -0.037 | 69.455
12 | 0.992 | 0.01696 | -0.037 | 58.506
12.5 | 0.971 | 0.01906 | -0.037 | 50.942
13 | 0.824 | 0.07258 | -0.026 | 11.356
13.5 | 0.798 | 0.0839 | -0.024 | 9.508
14 | 0.777 | 0.09069 | -0.023 | 8.565
14.5 | 0.754 | 0.09806 | -0.022 | 7.692
15 | 0.732 | 0.10414 | -0.022 | 7.029
15.5 | 0.709 | 0.11106 | -0.022 | 6.381

## 90. Re 7M Mach 0.00 (2)
BIGFOIL.COM POLAR EXPORT
NACA65-112
NACA65-112 |  |  |  | Cl Max: | 1.697 | at alpha= | 19.5 | deg
XFOIL ncrit=9 |  |  |  | L/D Max: | 110.794 | at alpha= | 9.5 | deg
Re: | 7000000 |  |  | Cd Min: | 0.04764 | at alpha= | 20 | deg
Mach: | 0 |  |  | Cl=0 at alpha= | -0.81449 | deg
|  |  |  | @ Cl=0.1, Cd= | 0.0034621
|  |  |  | @ Cl=0.4, Cd= | 0.0058878
|  |  |  | @ Cl=0.6, Cd= | 0.0068741
alpha (deg) | Cl | Cd | Cm | Cl/Cd
-19.5 | -1.5587 | 0.04087 | -0.0487 | -38.138
-19 | -1.563 | 0.03577 | -0.0487 | -43.6958
-18.5 | -1.5634 | 0.03146 | -0.0478 | -49.6949
-18 | -1.5603 | 0.02776 | -0.0461 | -56.2068
-17.5 | -1.5466 | 0.02514 | -0.0442 | -61.5195
-17 | -1.536 | 0.02251 | -0.0415 | -68.2363
-16.5 | -1.516 | 0.02071 | -0.0389 | -73.2014
-16 | -1.4936 | 0.0192 | -0.036 | -77.7917
-15.5 | -1.4727 | 0.01776 | -0.0324 | -82.9223
-15 | -1.4488 | 0.01674 | -0.0285 | -86.5472
-14.5 | -1.4234 | 0.01583 | -0.0243 | -89.9179
-14 | -1.3856 | 0.015 | -0.0223 | -92.3733
-13.5 | -1.3446 | 0.01425 | -0.0207 | -94.3579
-13 | -1.2918 | 0.01354 | -0.0215 | -95.4062
-12.5 | -1.2509 | 0.01282 | -0.0196 | -97.5741
-12 | -1.208 | 0.01206 | -0.018 | -100.1658
-11.5 | -1.1618 | 0.01142 | -0.017 | -101.7338
-11 | -1.1132 | 0.01088 | -0.0163 | -102.3162
-10.5 | -1.0633 | 0.01038 | -0.0159 | -102.4374
-10 | -1.0123 | 0.00994 | -0.0156 | -101.841
-9.5 | -0.9604 | 0.00954 | -0.0154 | -100.6709
-9 | -0.9084 | 0.00909 | -0.0152 | -99.934
-8.5 | -0.8562 | 0.00863 | -0.0151 | -99.2121
-8 | -0.8027 | 0.00827 | -0.0151 | -97.0617
-7.5 | -0.7485 | 0.00795 | -0.0152 | -94.1509
-7 | -0.6937 | 0.00767 | -0.0154 | -90.4433
-6.5 | -0.6389 | 0.00735 | -0.0156 | -86.9252
-6 | -0.5836 | 0.00706 | -0.0159 | -82.6629
-5 | -0.4715 | 0.00662 | -0.0167 | -71.2236
-4.5 | -0.4153 | 0.00638 | -0.0171 | -65.094
-4 | -0.3586 | 0.00622 | -0.0176 | -57.6527
-3.5 | -0.3018 | 0.00601 | -0.0181 | -50.2163
-3 | -0.2448 | 0.00583 | -0.0186 | -41.9897
-2.5 | -0.1883 | 0.00556 | -0.0191 | -33.8669
-2 | -0.1323 | 0.00508 | -0.0195 | -26.0433
-1.5 | -0.0764 | 0.00457 | -0.0201 | -16.7177
-1 | -0.021 | 0.00392 | -0.0207 | -5.3571
-0.5 | 0.0356 | 0.0035 | -0.0213 | 10.1714
0 | 0.0938 | 0.00346 | -0.022 | 27.1098
0.5 | 0.1519 | 0.00348 | -0.0227 | 43.6494
1 | 0.2086 | 0.0037 | -0.0232 | 56.3784
2 | 0.3159 | 0.00504 | -0.0235 | 62.6786
2.5 | 0.37 | 0.00563 | -0.0236 | 65.7194
3 | 0.4247 | 0.0061 | -0.0238 | 69.623
3.5 | 0.4805 | 0.0064 | -0.0241 | 75.0781
4 | 0.5367 | 0.00663 | -0.0245 | 80.9502
4.5 | 0.5927 | 0.00684 | -0.0249 | 86.652
5 | 0.6484 | 0.0071 | -0.0251 | 91.3239
5.5 | 0.7039 | 0.00734 | -0.0254 | 95.8992
6 | 0.759 | 0.00761 | -0.0257 | 99.7372
6.5 | 0.8134 | 0.00794 | -0.0258 | 102.4433
7 | 0.8679 | 0.00822 | -0.0259 | 105.5839
7.5 | 0.9216 | 0.00856 | -0.026 | 107.6636
8 | 0.9742 | 0.00899 | -0.0258 | 108.3648
8.5 | 1.0267 | 0.00937 | -0.0256 | 109.5731
9 | 1.0789 | 0.00976 | -0.0255 | 110.543
9.5 | 1.1301 | 0.0102 | -0.0252 | 110.7941
10 | 1.1799 | 0.01073 | -0.0246 | 109.9627
10.5 | 1.2274 | 0.01141 | -0.0237 | 107.5723
11 | 1.2759 | 0.0119 | -0.023 | 107.2185
11.5 | 1.323 | 0.01243 | -0.0221 | 106.436
12 | 1.3679 | 0.01301 | -0.0208 | 105.1422
12.5 | 1.4065 | 0.0136 | -0.0183 | 103.4191
13 | 1.4475 | 0.01434 | -0.0165 | 100.9414
13.5 | 1.4854 | 0.01521 | -0.0143 | 97.6594
14 | 1.511 | 0.01618 | -0.0099 | 93.3869
14.5 | 1.5339 | 0.01739 | -0.0056 | 88.2059
15 | 1.5555 | 0.01885 | -0.0017 | 82.5199
15.5 | 1.5782 | 0.02035 | 0.0017 | 77.5528
16 | 1.6036 | 0.02177 | 0.0043 | 73.661
16.5 | 1.6246 | 0.02359 | 0.007 | 68.8682
17 | 1.6447 | 0.02561 | 0.0093 | 64.221
17.5 | 1.662 | 0.02796 | 0.0115 | 59.4421
18 | 1.6774 | 0.03061 | 0.0132 | 54.7991
18.5 | 1.6883 | 0.03381 | 0.0148 | 49.9349
19 | 1.6936 | 0.03775 | 0.0159 | 44.8636
19.5 | 1.697 | 0.0422 | 0.0164 | 40.2133
20 | 1.6948 | 0.04764 | 0.0161 | 35.5751

## 91. Re 7M Mach 0.10 (1)
BIGFOIL.COM POLAR EXPORT
NACA65-112
NACA65-112 |  |  |  | Cl Max: | 1.015 | at alpha= | 10.5 | deg
JavaFoil+Calcfoil stall+Eppler ext transition |  |  |  | L/D Max: | 107.105 | at alpha= | 7.5 | deg
Re: | 7000000 |  |  | Cd Min: | 0.00442 | at alpha= | -0.5 | deg
Mach: | 0.1 |  |  | Cl=0 at alpha= | -0.89167 | deg
|  |  |  | @ Cl=0.1, Cd= | 0.0044377
|  |  |  | @ Cl=0.4, Cd= | 0.0051002
|  |  |  | @ Cl=0.6, Cd= | 0.0072511
alpha (deg) | Cl | Cd | Cm | Cl/Cd
-16 | -0.587 | 0.11673 | 0 | -5.027
-15.5 | -0.61 | 0.11226 | 0 | -5.43
-15 | -0.632 | 0.10658 | -0.001 | -5.927
-14.5 | -0.653 | 0.09964 | -0.001 | -6.553
-14 | -0.673 | 0.09282 | -0.001 | -7.247
-13.5 | -0.689 | 0.08763 | -0.002 | -7.866
-13 | -0.705 | 0.08099 | -0.002 | -8.707
-12.5 | -0.723 | 0.07138 | -0.003 | -10.13
-12 | -0.805 | 0.0302 | -0.005 | -26.653
-11.5 | -0.875 | 0.01331 | -0.006 | -65.769
-11 | -0.878 | 0.01242 | -0.007 | -70.693
-10.5 | -0.876 | 0.01153 | -0.008 | -75.978
-10 | -0.867 | 0.01082 | -0.008 | -80.161
-9.5 | -0.852 | 0.0103 | -0.009 | -82.72
-9 | -0.83 | 0.00883 | -0.01 | -94.027
-8.5 | -0.803 | 0.00926 | -0.01 | -86.658
-8 | -0.769 | 0.00893 | -0.011 | -86.105
-7.5 | -0.73 | 0.00851 | -0.012 | -85.803
-7 | -0.685 | 0.00851 | -0.013 | -80.52
-6.5 | -0.637 | 0.00822 | -0.013 | -77.492
-6 | -0.586 | 0.00789 | -0.014 | -74.321
-5.5 | -0.534 | 0.00766 | -0.015 | -69.718
-5 | -0.48 | 0.00741 | -0.015 | -64.742
-4.5 | -0.424 | 0.00717 | -0.016 | -59.173
-4 | -0.367 | 0.00702 | -0.017 | -52.314
-3.5 | -0.309 | 0.00681 | -0.018 | -45.443
-3 | -0.251 | 0.0066 | -0.018 | -37.988
-2.5 | -0.192 | 0.00494 | -0.019 | -38.795
-2 | -0.132 | 0.00455 | -0.02 | -29.087
-1.5 | -0.073 | 0.00449 | -0.02 | -16.16
-1 | -0.013 | 0.00444 | -0.021 | -2.86
-0.5 | 0.047 | 0.00442 | -0.022 | 10.686
0 | 0.107 | 0.00444 | -0.023 | 24.148
0.5 | 0.167 | 0.00446 | -0.023 | 37.515
1 | 0.227 | 0.00449 | -0.024 | 50.598
1.5 | 0.286 | 0.00455 | -0.025 | 62.993
2 | 0.346 | 0.00467 | -0.025 | 74.071
2.5 | 0.405 | 0.00514 | -0.026 | 78.787
3 | 0.463 | 0.00681 | -0.027 | 68.005
3.5 | 0.52 | 0.00694 | -0.027 | 74.956
4 | 0.577 | 0.00718 | -0.028 | 80.315
4.5 | 0.632 | 0.00735 | -0.029 | 86.005
5 | 0.686 | 0.00758 | -0.029 | 90.495
5.5 | 0.739 | 0.00785 | -0.03 | 94.086
6 | 0.789 | 0.00812 | -0.031 | 97.108
6.5 | 0.834 | 0.00843 | -0.032 | 98.947
7 | 0.876 | 0.00874 | -0.032 | 100.177
7.5 | 0.912 | 0.00852 | -0.033 | 107.105
8 | 0.944 | 0.0089 | -0.033 | 106.086
8.5 | 0.971 | 0.01047 | -0.034 | 92.774
9 | 0.992 | 0.01092 | -0.035 | 90.783
9.5 | 1.005 | 0.01156 | -0.035 | 86.994
10 | 1.014 | 0.01207 | -0.036 | 83.993
10.5 | 1.015 | 0.01279 | -0.036 | 79.344
11 | 1.008 | 0.01384 | -0.037 | 72.813
11.5 | 0.993 | 0.01508 | -0.037 | 65.855
12 | 0.937 | 0.02372 | -0.036 | 39.513
12.5 | 0.817 | 0.06832 | -0.026 | 11.957
13 | 0.788 | 0.07995 | -0.023 | 9.858
13.5 | 0.766 | 0.08681 | -0.022 | 8.819
14 | 0.741 | 0.09372 | -0.022 | 7.909
14.5 | 0.717 | 0.10015 | -0.021 | 7.156
15 | 0.691 | 0.10716 | -0.021 | 6.446
15.5 | 0.664 | 0.11236 | -0.021 | 5.911

## 92. Re 7M Mach 0.10 (2)
BIGFOIL.COM POLAR EXPORT
NACA65-112
NACA65-112 |  |  |  | Cl Max: | 1.6661 | at alpha= | 18.5 | deg
XFOIL ncrit=9 |  |  |  | L/D Max: | 110.132 | at alpha= | 9 | deg
Re: | 7000000 |  |  | Cd Min: | 0.05638 | at alpha= | 20 | deg
Mach: | 0.1 |  |  | Cl=0 at alpha= | -0.81459 | deg
|  |  |  | @ Cl=0.1, Cd= | 0.003462
|  |  |  | @ Cl=0.4, Cd= | 0.0058842
|  |  |  | @ Cl=0.6, Cd= | 0.0068788
alpha (deg) | Cl | Cd | Cm | Cl/Cd
-20 | -1.5126 | 0.05458 | -0.048 | -27.7134
-19.5 | -1.5107 | 0.04892 | -0.0499 | -30.881
-19 | -1.5265 | 0.04179 | -0.0514 | -36.5279
-18.5 | -1.5254 | 0.03706 | -0.0516 | -41.1603
-18 | -1.5314 | 0.03207 | -0.0507 | -47.7518
-17.5 | -1.5253 | 0.02847 | -0.0492 | -53.5757
-17 | -1.5229 | 0.02489 | -0.0465 | -61.1852
-16.5 | -1.5073 | 0.02255 | -0.0439 | -66.8426
-16 | -1.4875 | 0.02067 | -0.0409 | -71.9642
-15.5 | -1.469 | 0.01887 | -0.0373 | -77.8484
-15 | -1.4452 | 0.01759 | -0.0336 | -82.1603
-14.5 | -1.4234 | 0.0165 | -0.0289 | -86.2667
-14 | -1.3921 | 0.01555 | -0.0255 | -89.5241
-13.5 | -1.3522 | 0.0147 | -0.0234 | -91.9864
-13 | -1.3027 | 0.01392 | -0.0232 | -93.5848
-12.5 | -1.2565 | 0.01334 | -0.022 | -94.1904
-12 | -1.215 | 0.01244 | -0.02 | -97.6688
-11.5 | -1.1695 | 0.01169 | -0.0186 | -100.0428
-11 | -1.1209 | 0.0111 | -0.0177 | -100.982
-10.5 | -1.0709 | 0.01055 | -0.017 | -101.5071
-10 | -1.0195 | 0.01008 | -0.0166 | -101.1409
-9.5 | -0.9672 | 0.00965 | -0.0163 | -100.228
-9 | -0.914 | 0.00927 | -0.0161 | -98.5976
-8.5 | -0.862 | 0.00872 | -0.0157 | -98.8532
-8 | -0.8082 | 0.00834 | -0.0156 | -96.9065
-7.5 | -0.7535 | 0.00801 | -0.0157 | -94.0699
-7 | -0.6983 | 0.00771 | -0.0158 | -90.5707
-6.5 | -0.643 | 0.0074 | -0.016 | -86.8919
-6 | -0.5873 | 0.00709 | -0.0162 | -82.835
-5.5 | -0.5311 | 0.00687 | -0.0165 | -77.3071
-5 | -0.4744 | 0.00665 | -0.0169 | -71.3383
-4.5 | -0.4178 | 0.0064 | -0.0173 | -65.2812
-4 | -0.3607 | 0.00624 | -0.0177 | -57.8045
-3.5 | -0.3036 | 0.00602 | -0.0182 | -50.4319
-3 | -0.2463 | 0.00584 | -0.0187 | -42.1747
-2 | -0.133 | 0.0051 | -0.0196 | -26.0784
-1.5 | -0.0769 | 0.00458 | -0.0202 | -16.7904
-1 | -0.0211 | 0.00392 | -0.0208 | -5.3827
-0.5 | 0.0358 | 0.0035 | -0.0214 | 10.2286
0 | 0.0943 | 0.00346 | -0.0221 | 27.2543
0.5 | 0.1528 | 0.00348 | -0.0228 | 43.908
1 | 0.2098 | 0.0037 | -0.0233 | 56.7027
1.5 | 0.263 | 0.00447 | -0.0234 | 58.8367
2.5 | 0.372 | 0.00565 | -0.0237 | 65.8407
3 | 0.427 | 0.00611 | -0.0239 | 69.8854
3.5 | 0.4831 | 0.00642 | -0.0242 | 75.2492
4 | 0.5396 | 0.00665 | -0.0245 | 81.1429
4.5 | 0.5961 | 0.00686 | -0.0249 | 86.895
5 | 0.6521 | 0.00713 | -0.0251 | 91.4586
5.5 | 0.7081 | 0.00737 | -0.0254 | 96.0787
6 | 0.7635 | 0.00764 | -0.0255 | 99.9346
6.5 | 0.8184 | 0.00798 | -0.0256 | 102.5564
7 | 0.8733 | 0.00827 | -0.0257 | 105.5985
7.5 | 0.9273 | 0.00862 | -0.0256 | 107.5754
8.5 | 1.0334 | 0.00945 | -0.0252 | 109.3545
9 | 1.0859 | 0.00986 | -0.0249 | 110.1318
9.5 | 1.1374 | 0.01033 | -0.0244 | 110.1065
10 | 1.1871 | 0.01092 | -0.0236 | 108.7088
10.5 | 1.2355 | 0.01157 | -0.0226 | 106.7848
11 | 1.2841 | 0.01209 | -0.0217 | 106.2117
11.5 | 1.3311 | 0.01268 | -0.0205 | 104.9763
12 | 1.3756 | 0.01332 | -0.0189 | 103.2733
12.5 | 1.4115 | 0.01394 | -0.0156 | 101.2554
13 | 1.4536 | 0.01481 | -0.0139 | 98.1499
13.5 | 1.4851 | 0.01577 | -0.0102 | 94.1725
14 | 1.5061 | 0.01708 | -0.0051 | 88.1792
14.5 | 1.5304 | 0.01839 | -0.0011 | 83.2191
15 | 1.5559 | 0.01974 | 0.0023 | 78.8197
15.5 | 1.5777 | 0.02145 | 0.0056 | 73.5524
16 | 1.6014 | 0.02315 | 0.0084 | 69.1749
16.5 | 1.6205 | 0.0253 | 0.0112 | 64.0514
17 | 1.6376 | 0.02775 | 0.0136 | 59.0126
17.5 | 1.6504 | 0.0307 | 0.0157 | 53.759
18 | 1.6608 | 0.03406 | 0.0174 | 48.761
18.5 | 1.6661 | 0.03812 | 0.0185 | 43.7067
19 | 1.6653 | 0.04315 | 0.0191 | 38.5933
19.5 | 1.6633 | 0.04876 | 0.0187 | 34.112
20 | 1.6492 | 0.05638 | 0.0169 | 29.2515

## 93. Re 7M Mach 0.25 (1)
BIGFOIL.COM POLAR EXPORT
NACA65-112
NACA65-112 |  |  |  | Cl Max: | 0.962 | at alpha= | 9 | deg
JavaFoil+Calcfoil stall+Eppler ext transition |  |  |  | L/D Max: | 103.573 | at alpha= | 7 | deg
Re: | 7000000 |  |  | Cd Min: | 0.00444 | at alpha= | -1 | deg
Mach: | 0.25 |  |  | Cl=0 at alpha= | -0.89516 | deg
|  |  |  | @ Cl=0.1, Cd= | 0.0044651
|  |  |  | @ Cl=0.4, Cd= | 0.0050936
|  |  |  | @ Cl=0.6, Cd= | 0.10001
alpha (deg) | Cl | Cd | Cm | Cl/Cd
-14.5 | -0.357 | 0.10466 | -0.001 | -3.415
-14 | -0.415 | 0.0995 | -0.001 | -4.171
-13.5 | -0.468 | 0.09593 | -0.002 | -4.874
-13 | -0.515 | 0.08886 | -0.002 | -5.801
-12.5 | -0.558 | 0.0835 | -0.002 | -6.681
-12 | -0.594 | 0.07809 | -0.003 | -7.609
-11.5 | -0.625 | 0.0716 | -0.003 | -8.735
-11 | -0.652 | 0.06418 | -0.004 | -10.159
-10.5 | -0.769 | 0.01841 | -0.007 | -41.739
-10 | -0.814 | 0.0119 | -0.008 | -68.408
-9.5 | -0.818 | 0.01107 | -0.009 | -73.861
-9 | -0.811 | 0.01041 | -0.01 | -77.933
-8.5 | -0.794 | 0.00994 | -0.011 | -79.906
-8 | -0.77 | 0.00891 | -0.011 | -86.36
-7.5 | -0.737 | 0.00884 | -0.012 | -83.386
-7 | -0.694 | 0.00852 | -0.013 | -81.452
-6.5 | -0.648 | 0.00815 | -0.014 | -79.549
-6 | -0.598 | 0.00817 | -0.014 | -73.259
-5.5 | -0.546 | 0.00779 | -0.015 | -70.131
-5 | -0.491 | 0.00756 | -0.016 | -64.971
-4.5 | -0.435 | 0.00729 | -0.017 | -59.635
-4 | -0.377 | 0.00705 | -0.017 | -53.426
-3.5 | -0.318 | 0.00691 | -0.018 | -45.981
-3 | -0.258 | 0.00671 | -0.019 | -38.374
-2.5 | -0.197 | 0.00501 | -0.019 | -39.329
-2 | -0.136 | 0.00456 | -0.02 | -29.819
-1.5 | -0.075 | 0.00449 | -0.021 | -16.576
-1 | -0.013 | 0.00444 | -0.022 | -2.943
-0.5 | 0.049 | 0.00444 | -0.022 | 10.941
0 | 0.11 | 0.00447 | -0.023 | 24.644
0.5 | 0.172 | 0.00449 | -0.024 | 38.28
1 | 0.233 | 0.00452 | -0.025 | 51.596
1.5 | 0.294 | 0.00461 | -0.025 | 63.835
2 | 0.355 | 0.00471 | -0.026 | 75.444
2.5 | 0.416 | 0.00523 | -0.027 | 79.536
3 | 0.475 | 0.00688 | -0.027 | 69.112
3.5 | 0.534 | 0.00704 | -0.028 | 75.903
4 | 0.592 | 0.00729 | -0.029 | 81.205
4.5 | 0.648 | 0.00749 | -0.03 | 86.483
5 | 0.703 | 0.00776 | -0.03 | 90.594
5.5 | 0.755 | 0.00803 | -0.031 | 94.002
6 | 0.804 | 0.00842 | -0.032 | 95.539
6.5 | 0.848 | 0.00878 | -0.032 | 96.593
7 | 0.885 | 0.00855 | -0.033 | 103.573
7.5 | 0.917 | 0.00888 | -0.034 | 103.227
8 | 0.94 | 0.01052 | -0.034 | 89.367
8.5 | 0.956 | 0.01101 | -0.035 | 86.805
9 | 0.962 | 0.01174 | -0.036 | 81.92
9.5 | 0.958 | 0.01238 | -0.036 | 77.361
10 | 0.942 | 0.01327 | -0.037 | 70.998
10.5 | 0.909 | 0.01499 | -0.037 | 60.637
11 | 0.735 | 0.06554 | -0.022 | 11.213
11.5 | 0.697 | 0.07376 | -0.02 | 9.446
12 | 0.656 | 0.08074 | -0.019 | 8.121
12.5 | 0.61 | 0.08504 | -0.02 | 7.173
13 | 0.558 | 0.08964 | -0.02 | 6.229
13.5 | 0.502 | 0.09459 | -0.02 | 5.306
14 | 0.441 | 0.10001 | -0.021 | 4.408

## 94. Re 7M Mach 0.25 (2)
BIGFOIL.COM POLAR EXPORT
NACA65-112
NACA65-112 |  |  |  | Cl Max: | 1.4599 | at alpha= | 14.5 | deg
XFOIL ncrit=9 |  |  |  | L/D Max: | 107.144 | at alpha= | 8.5 | deg
Re: | 7000000 |  |  | Cd Min: | 0.23166 | at alpha= | 19.5 | deg
Mach: | 0.25 |  |  | Cl=0 at alpha= | -0.81261 | deg
|  |  |  | @ Cl=0.1, Cd= | 0.003471
|  |  |  | @ Cl=0.4, Cd= | 0.0058965
|  |  |  | @ Cl=0.6, Cd= | 0.0069219
alpha (deg) | Cl | Cd | Cm | Cl/Cd
-19 | -0.7419 | 0.21735 | 0.0414 | -3.4134
-18.5 | -0.7261 | 0.21013 | 0.0369 | -3.4555
-18 | -0.7415 | 0.19053 | 0.0281 | -3.8918
-17.5 | -1.1215 | 0.09397 | -0.03 | -11.9347
-17 | -1.1906 | 0.07197 | -0.0454 | -16.543
-16.5 | -1.2274 | 0.0588 | -0.0537 | -20.8741
-16 | -1.261 | 0.04827 | -0.0587 | -26.1239
-15.5 | -1.2997 | 0.03885 | -0.061 | -33.4543
-15 | -1.3279 | 0.03166 | -0.06 | -41.9425
-14.5 | -1.3346 | 0.02694 | -0.057 | -49.5397
-14 | -1.3419 | 0.02269 | -0.0522 | -59.1406
-13.5 | -1.326 | 0.02035 | -0.0475 | -65.1597
-13 | -1.312 | 0.01827 | -0.0414 | -71.8117
-12.5 | -1.2745 | 0.01669 | -0.0382 | -76.3631
-12 | -1.2431 | 0.01528 | -0.0333 | -81.3547
-11.5 | -1.2009 | 0.01414 | -0.03 | -84.9293
-11 | -1.1566 | 0.01294 | -0.0271 | -89.3818
-10.5 | -1.1095 | 0.01183 | -0.0247 | -93.787
-10 | -1.0572 | 0.0111 | -0.0231 | -95.2432
-9.5 | -1.0033 | 0.01047 | -0.0218 | -95.8262
-9 | -0.9486 | 0.00988 | -0.0206 | -96.0121
-8.5 | -0.8923 | 0.00943 | -0.0199 | -94.6235
-8 | -0.8379 | 0.00877 | -0.0189 | -95.5416
-7.5 | -0.7811 | 0.00834 | -0.0184 | -93.6571
-6.5 | -0.6655 | 0.00767 | -0.0179 | -86.7666
-6 | -0.6079 | 0.00728 | -0.0178 | -83.5027
-5.5 | -0.5494 | 0.00699 | -0.0178 | -78.598
-5 | -0.4905 | 0.00677 | -0.018 | -72.452
-4.5 | -0.4317 | 0.0065 | -0.0182 | -66.4154
-3.5 | -0.3134 | 0.0061 | -0.0189 | -51.377
-3 | -0.2541 | 0.0059 | -0.0194 | -43.0678
-2.5 | -0.1951 | 0.00566 | -0.0198 | -34.47
-2 | -0.1371 | 0.00519 | -0.0202 | -26.4162
-1.5 | -0.0793 | 0.00461 | -0.0207 | -17.2017
-1 | -0.022 | 0.00392 | -0.0213 | -5.6122
-0.5 | 0.0367 | 0.0035 | -0.022 | 10.4857
0 | 0.0971 | 0.00347 | -0.0227 | 27.9827
0.5 | 0.1575 | 0.00349 | -0.0234 | 45.1289
1 | 0.2165 | 0.0037 | -0.024 | 58.5135
1.5 | 0.271 | 0.0045 | -0.0239 | 60.2222
2 | 0.3269 | 0.00514 | -0.024 | 63.5992
2.5 | 0.3827 | 0.00575 | -0.0241 | 66.5565
3 | 0.4394 | 0.00623 | -0.0241 | 70.5297
3.5 | 0.4977 | 0.00651 | -0.0244 | 76.4516
4 | 0.5562 | 0.00675 | -0.0246 | 82.4
4.5 | 0.6148 | 0.00698 | -0.0248 | 88.0802
5 | 0.6729 | 0.00727 | -0.0249 | 92.5585
5.5 | 0.731 | 0.00752 | -0.0249 | 97.2074
6 | 0.7882 | 0.00789 | -0.0247 | 99.8986
6.5 | 0.8458 | 0.0082 | -0.0245 | 103.1463
7 | 0.9027 | 0.00857 | -0.0242 | 105.3326
7.5 | 0.9581 | 0.00908 | -0.0235 | 105.5176
8 | 1.0142 | 0.00949 | -0.0228 | 106.8704
8.5 | 1.0693 | 0.00998 | -0.0219 | 107.1443
9 | 1.1233 | 0.01055 | -0.0208 | 106.4739
9.5 | 1.1735 | 0.01139 | -0.0189 | 103.029
10 | 1.2255 | 0.01204 | -0.0173 | 101.7857
10.5 | 1.2749 | 0.01283 | -0.0152 | 99.3687
11 | 1.3222 | 0.01367 | -0.0127 | 96.7228
11.5 | 1.3654 | 0.01468 | -0.0095 | 93.0109
12 | 1.3987 | 0.01574 | -0.0045 | 88.8628
12.5 | 1.4139 | 0.01741 | 0.0028 | 81.2119
13 | 1.4318 | 0.01954 | 0.0085 | 73.2753
13.5 | 1.45 | 0.02185 | 0.0135 | 66.3616
14 | 1.4597 | 0.02495 | 0.0184 | 58.505
14.5 | 1.4599 | 0.02901 | 0.0227 | 50.324
15 | 1.4526 | 0.03405 | 0.0259 | 42.6608
15.5 | 1.4434 | 0.03978 | 0.0277 | 36.2846
16 | 1.406 | 0.04905 | 0.0271 | 28.6646
16.5 | 1.3744 | 0.05926 | 0.0239 | 23.1927
17 | 1.3329 | 0.07267 | 0.0168 | 18.3418
17.5 | 1.2839 | 0.09004 | 0.0054 | 14.2592
18 | 1.229 | 0.11151 | -0.0095 | 11.0214
18.5 | 1.0028 | 0.17208 | -0.0498 | 5.8275
19 | 0.8799 | 0.22442 | -0.0783 | 3.9208
19.5 | 0.8957 | 0.23166 | -0.083 | 3.8664

## 95. Re 7M Mach 0.50 (1)
BIGFOIL.COM POLAR EXPORT
NACA65-112
NACA65-112 |  |  |  | Cl Max: | 1.13 | at alpha= | 20 | deg
JavaFoil+Calcfoil stall+Eppler ext transition |  |  |  | L/D Max: | 93.349 | at alpha= | 5.5 | deg
Re: | 7000000 |  |  | Cd Min: | 0.00453 | at alpha= | -0.5 | deg
Mach: | 0.5 |  |  | Cl=0 at alpha= | -0.8913 | deg
|  |  |  | @ Cl=0.1, Cd= | 0.0045433
|  |  |  | @ Cl=0.4, Cd= | 0.0048879
|  |  |  | @ Cl=0.6, Cd= | 0.0076627
alpha (deg) | Cl | Cd | Cm | Cl/Cd
-20 | -1.035 | 0.15245 | 0.003 | -6.787
-19.5 | -1.008 | 0.14667 | 0.003 | -6.871
-19 | -0.981 | 0.14148 | 0.002 | -6.936
-18.5 | -0.959 | 0.13981 | 0.002 | -6.856
-18 | -0.93 | 0.13497 | 0.002 | -6.887
-17.5 | -0.9 | 0.13064 | 0.001 | -6.892
-17 | -0.874 | 0.1258 | 0.001 | -6.945
-16.5 | -0.847 | 0.12282 | 0 | -6.899
-16 | -0.822 | 0.11664 | 0 | -7.052
-15.5 | -0.794 | 0.11421 | -0.001 | -6.951
-15 | -0.767 | 0.10499 | -0.001 | -7.303
-14.5 | -0.741 | 0.09821 | -0.001 | -7.542
-14 | -0.714 | 0.09104 | -0.002 | -7.845
-13.5 | -0.686 | 0.09697 | -0.002 | -7.072
-13 | -0.659 | 0.08853 | -0.003 | -7.444
-12.5 | -0.634 | 0.08098 | -0.003 | -7.825
-12 | -0.618 | 0.06641 | -0.004 | -9.308
-11.5 | -0.682 | 0.01862 | -0.007 | -36.643
-11 | -0.55 | 0.07663 | -0.004 | -7.172
-10.5 | -0.524 | 0.06832 | -0.004 | -7.667
-10 | -0.499 | 0.06099 | -0.005 | -8.182
-9.5 | -0.559 | 0.01522 | -0.01 | -36.71
-9 | -0.537 | 0.01264 | -0.011 | -42.465
-8.5 | -0.414 | 0.05723 | -0.006 | -7.234
-8 | -0.387 | 0.05221 | -0.006 | -7.416
-7.5 | -0.361 | 0.04683 | -0.007 | -7.718
-7 | -0.58 | 0.0103 | -0.014 | -56.302
-6.5 | -0.636 | 0.00976 | -0.015 | -65.151
-6 | -0.622 | 0.00915 | -0.016 | -67.977
-5.5 | -0.585 | 0.00809 | -0.017 | -72.301
-5 | -0.535 | 0.00803 | -0.018 | -66.673
-4.5 | -0.478 | 0.0076 | -0.018 | -62.981
-4 | -0.417 | 0.00728 | -0.019 | -57.336
-3.5 | -0.353 | 0.00698 | -0.02 | -50.563
-3 | -0.287 | 0.00678 | -0.021 | -42.358
-2.5 | -0.22 | 0.00657 | -0.022 | -33.441
-2 | -0.152 | 0.00468 | -0.023 | -32.406
-1.5 | -0.083 | 0.00461 | -0.023 | -18.074
-1 | -0.015 | 0.00454 | -0.024 | -3.217
-0.5 | 0.054 | 0.00453 | -0.025 | 11.972
0 | 0.123 | 0.00455 | -0.026 | 27.049
0.5 | 0.192 | 0.00457 | -0.027 | 42.002
1 | 0.261 | 0.00463 | -0.028 | 56.3
1.5 | 0.329 | 0.00472 | -0.028 | 69.657
2 | 0.397 | 0.00487 | -0.029 | 81.404
2.5 | 0.464 | 0.00527 | -0.03 | 87.998
3 | 0.529 | 0.00731 | -0.031 | 72.414
3.5 | 0.593 | 0.00763 | -0.031 | 77.751
4 | 0.655 | 0.00792 | -0.032 | 82.643
4.5 | 0.712 | 0.00831 | -0.033 | 85.695
5 | 0.764 | 0.0082 | -0.034 | 93.159
5.5 | 0.807 | 0.00864 | -0.035 | 93.349
6 | 0.834 | 0.01029 | -0.035 | 81.019
6.5 | 0.811 | 0.01113 | -0.036 | 72.865
7 | 0.428 | 0.04692 | -0.017 | 9.126
7.5 | 0.556 | 0.01262 | -0.037 | 44.024
8 | 0.482 | 0.05236 | -0.018 | 9.204
8.5 | 0.508 | 0.0583 | -0.018 | 8.715
9 | 0.653 | 0.01416 | -0.039 | 46.087
9.5 | 0.679 | 0.01584 | -0.04 | 42.866
10 | 0.593 | 0.06225 | -0.024 | 9.533
10.5 | 0.616 | 0.0695 | -0.021 | 8.87
11 | 0.642 | 0.0805 | -0.021 | 7.973
11.5 | 0.777 | 0.02472 | -0.04 | 31.421
12 | 0.701 | 0.07595 | -0.026 | 9.233
12.5 | 0.724 | 0.08481 | -0.024 | 8.536
13 | 0.749 | 0.09429 | -0.024 | 7.943
13.5 | 0.776 | 0.0997 | -0.025 | 7.783
14 | 0.804 | 0.09443 | -0.026 | 8.509
14.5 | 0.829 | 0.10032 | -0.026 | 8.267
15 | 0.856 | 0.10817 | -0.027 | 7.913
15.5 | 0.885 | 0.11378 | -0.028 | 7.774
16 | 0.908 | 0.11721 | -0.028 | 7.743
16.5 | 0.933 | 0.12137 | -0.028 | 7.692
17 | 0.963 | 0.12521 | -0.03 | 7.69
17.5 | 0.992 | 0.13019 | -0.031 | 7.62
18 | 1.018 | 0.13769 | -0.032 | 7.393
18.5 | 1.039 | 0.13719 | -0.031 | 7.573
19 | 1.067 | 0.14112 | -0.032 | 7.56
19.5 | 1.098 | 0.14571 | -0.034 | 7.537
20 | 1.13 | 0.14686 | -0.036 | 7.697

## 96. Re 7M Mach 0.50 (2)
BIGFOIL.COM POLAR EXPORT
NACA65-112
NACA65-112 |  |  |  | Cl Max: | 1.0017 | at alpha= | 8 | deg
XFOIL ncrit=9 |  |  |  | L/D Max: | 97.7243 | at alpha= | 6 | deg
Re: | 7000000 |  |  | Cd Min: | 0.26495 | at alpha= | -20 | deg
Mach: | 0.5 |  |  | Cl=0 at alpha= | -0.80344 | deg
|  |  |  | @ Cl=0.1, Cd= | 0.0035328
|  |  |  | @ Cl=0.4, Cd= | 0.0058787
|  |  |  | @ Cl=0.6, Cd= | 0.0070885
alpha (deg) | Cl | Cd | Cm | Cl/Cd
-20 | -0.8266 | 0.26495 | 0.0654 | -3.1198
-19.5 | -0.8061 | 0.25592 | 0.06 | -3.1498
-19 | -0.7856 | 0.24652 | 0.0547 | -3.1868
-18 | -0.7466 | 0.2279 | 0.044 | -3.276
-17.5 | -0.7261 | 0.21945 | 0.0389 | -3.3087
-17 | -0.706 | 0.21094 | 0.0338 | -3.3469
-16.5 | -0.687 | 0.20208 | 0.0288 | -3.3996
-16 | -0.671 | 0.19207 | 0.0234 | -3.4935
-15.5 | -0.6544 | 0.18271 | 0.0182 | -3.5816
-15 | -0.6422 | 0.17213 | 0.0126 | -3.7309
-14.5 | -0.6257 | 0.16358 | 0.0078 | -3.825
-14 | -0.6141 | 0.15382 | 0.0026 | -3.9923
-13.5 | -0.6037 | 0.14407 | -0.0026 | -4.1903
-13 | -0.6006 | 0.13312 | -0.0082 | -4.5117
-11.5 | -0.6263 | 0.10328 | -0.0181 | -6.0641
-11 | -0.6106 | 0.08813 | -0.0347 | -6.9284
-10.5 | -0.6192 | 0.07271 | -0.0486 | -8.516
-10 | -0.6418 | 0.05834 | -0.0595 | -11.001
-9.5 | -0.6737 | 0.04799 | -0.0654 | -14.0383
-9 | -0.709 | 0.03982 | -0.0665 | -17.8051
-8.5 | -0.7435 | 0.03341 | -0.0628 | -22.2538
-8 | -0.7803 | 0.02811 | -0.0534 | -27.7588
-7.5 | -0.7996 | 0.0205 | -0.0451 | -39.0049
-7 | -0.7904 | 0.01342 | -0.0379 | -58.8972
-6.5 | -0.7497 | 0.0102 | -0.0322 | -73.5
-6 | -0.6933 | 0.00875 | -0.0283 | -79.2343
-5.5 | -0.6288 | 0.00796 | -0.0259 | -78.995
-5 | -0.5619 | 0.0074 | -0.0243 | -75.9324
-4.5 | -0.4933 | 0.00703 | -0.0234 | -70.1707
-4 | -0.4252 | 0.00669 | -0.0228 | -63.5575
-3.5 | -0.357 | 0.00643 | -0.0226 | -55.521
-3 | -0.2888 | 0.00618 | -0.0226 | -46.7314
-2.5 | -0.2208 | 0.00597 | -0.0228 | -36.9849
-2 | -0.1544 | 0.00558 | -0.023 | -27.6703
-1.5 | -0.09 | 0.00488 | -0.0233 | -18.4426
-1 | -0.0263 | 0.00398 | -0.0237 | -6.608
-0.5 | 0.0406 | 0.00355 | -0.0245 | 11.4366
0 | 0.1096 | 0.00353 | -0.0253 | 31.0482
0.5 | 0.1785 | 0.00355 | -0.0261 | 50.2817
1 | 0.2463 | 0.00372 | -0.0267 | 66.2097
1.5 | 0.3061 | 0.00466 | -0.0262 | 65.6867
2 | 0.3672 | 0.00549 | -0.0258 | 66.8852
2.5 | 0.4288 | 0.00622 | -0.0252 | 68.9389
3 | 0.4941 | 0.00664 | -0.0249 | 74.4127
4 | 0.6287 | 0.00721 | -0.0242 | 87.1983
4.5 | 0.6958 | 0.00757 | -0.0234 | 91.9155
5.5 | 0.8286 | 0.0085 | -0.0203 | 97.4824
6 | 0.8932 | 0.00914 | -0.0177 | 97.7243
6.5 | 0.9524 | 0.01013 | -0.0139 | 94.0178
7 | 0.9907 | 0.01239 | -0.0069 | 79.9596
8 | 1.0017 | 0.02432 | 0.0108 | 41.1883
8.5 | 0.9768 | 0.02974 | 0.0206 | 32.8447
9 | 0.9435 | 0.03628 | 0.0268 | 26.0061
9.5 | 0.9052 | 0.04432 | 0.0289 | 20.4242
10 | 0.8668 | 0.0541 | 0.0264 | 16.0222
10.5 | 0.8311 | 0.06595 | 0.0197 | 12.602
11 | 0.8054 | 0.07966 | 0.01 | 10.1105
12.5 | 0.7616 | 0.12477 | -0.0199 | 6.104
13 | 0.7561 | 0.13817 | -0.0279 | 5.4722

## 97. Re 8M Mach 0.00 (1)
BIGFOIL.COM POLAR EXPORT
NACA65-112
NACA65-112 |  |  |  | Cl Max: | 1.027 | at alpha= | 10.5 | deg
JavaFoil+Calcfoil stall+Eppler ext transition |  |  |  | L/D Max: | 109.952 | at alpha= | 8 | deg
Re: | 8000000 |  |  | Cd Min: | 0.0044 | at alpha= | -0.5 | deg
Mach: | 0 |  |  | Cl=0 at alpha= | -0.89167 | deg
|  |  |  | @ Cl=0.1, Cd= | 0.0044
|  |  |  | @ Cl=0.4, Cd= | 0.005242
|  |  |  | @ Cl=0.6, Cd= | 0.0070989
alpha (deg) | Cl | Cd | Cm | Cl/Cd
-16.5 | -0.609 | 0.12082 | 0 | -5.043
-16 | -0.629 | 0.11543 | 0 | -5.453
-15.5 | -0.649 | 0.11045 | 0 | -5.873
-15 | -0.667 | 0.10427 | -0.001 | -6.401
-14.5 | -0.686 | 0.09653 | -0.001 | -7.105
-14 | -0.703 | 0.08973 | -0.002 | -7.832
-13.5 | -0.716 | 0.08476 | -0.002 | -8.449
-13 | -0.731 | 0.07673 | -0.003 | -9.524
-12.5 | -0.754 | 0.06215 | -0.003 | -12.135
-12 | -0.881 | 0.01449 | -0.005 | -60.804
-11.5 | -0.891 | 0.01276 | -0.006 | -69.834
-11 | -0.891 | 0.01191 | -0.007 | -74.825
-10.5 | -0.886 | 0.01105 | -0.008 | -80.182
-10 | -0.874 | 0.01053 | -0.008 | -82.961
-9.5 | -0.856 | 0.01003 | -0.009 | -85.336
-9 | -0.833 | 0.00903 | -0.01 | -92.226
-8.5 | -0.803 | 0.00902 | -0.01 | -89.02
-8 | -0.768 | 0.00867 | -0.011 | -88.594
-7.5 | -0.729 | 0.00864 | -0.012 | -84.312
-7 | -0.683 | 0.00828 | -0.012 | -82.456
-6.5 | -0.635 | 0.00799 | -0.013 | -79.423
-6 | -0.584 | 0.00771 | -0.014 | -75.76
-5.5 | -0.532 | 0.00745 | -0.015 | -71.357
-5 | -0.478 | 0.00726 | -0.015 | -65.763
-4.5 | -0.422 | 0.00703 | -0.016 | -60.041
-4 | -0.365 | 0.00681 | -0.017 | -53.681
-3.5 | -0.308 | 0.00668 | -0.017 | -46.074
-3 | -0.25 | 0.00649 | -0.018 | -38.442
-2.5 | -0.191 | 0.00505 | -0.019 | -37.764
-2 | -0.132 | 0.00456 | -0.02 | -28.873
-1.5 | -0.072 | 0.00445 | -0.02 | -16.207
-1 | -0.013 | 0.00443 | -0.021 | -2.853
-0.5 | 0.047 | 0.0044 | -0.022 | 10.682
0 | 0.107 | 0.0044 | -0.022 | 24.266
0.5 | 0.166 | 0.00447 | -0.023 | 37.229
1 | 0.226 | 0.00449 | -0.024 | 50.273
1.5 | 0.285 | 0.00456 | -0.025 | 62.512
2 | 0.344 | 0.00472 | -0.025 | 72.842
2.5 | 0.403 | 0.00527 | -0.026 | 76.447
3 | 0.461 | 0.00704 | -0.027 | 65.498
3.5 | 0.518 | 0.0068 | -0.027 | 76.25
4 | 0.574 | 0.00702 | -0.028 | 81.773
4.5 | 0.63 | 0.00719 | -0.029 | 87.555
5 | 0.683 | 0.00741 | -0.029 | 92.211
5.5 | 0.736 | 0.00766 | -0.03 | 96.062
6 | 0.786 | 0.00791 | -0.031 | 99.287
6.5 | 0.831 | 0.00818 | -0.031 | 101.561
7 | 0.873 | 0.0085 | -0.032 | 102.723
7.5 | 0.911 | 0.00829 | -0.033 | 109.914
8 | 0.944 | 0.00859 | -0.033 | 109.952
8.5 | 0.972 | 0.00899 | -0.034 | 108.123
9 | 0.995 | 0.01056 | -0.035 | 94.176
9.5 | 1.012 | 0.01114 | -0.035 | 90.831
10 | 1.022 | 0.01166 | -0.036 | 87.655
10.5 | 1.027 | 0.01226 | -0.036 | 83.749
11 | 1.025 | 0.01308 | -0.037 | 78.34
11.5 | 1.016 | 0.01417 | -0.037 | 71.749
12 | 0.998 | 0.01596 | -0.037 | 62.496
12.5 | 0.979 | 0.01748 | -0.038 | 56.012
13 | 0.883 | 0.04208 | -0.033 | 20.985
13.5 | 0.801 | 0.08114 | -0.025 | 9.874
14 | 0.777 | 0.09037 | -0.023 | 8.599
14.5 | 0.755 | 0.09638 | -0.023 | 7.837
15 | 0.732 | 0.10311 | -0.022 | 7.104
15.5 | 0.709 | 0.1094 | -0.022 | 6.483

## 98. Re 8M Mach 0.00 (2)
BIGFOIL.COM POLAR EXPORT
NACA65-112
NACA65-112 |  |  |  | Cl Max: | 1.7221 | at alpha= | 19.5 | deg
XFOIL ncrit=9 |  |  |  | L/D Max: | 113.899 | at alpha= | 9.5 | deg
Re: | 8000000 |  |  | Cd Min: | 0.04503 | at alpha= | 20 | deg
Mach: | 0 |  |  | Cl=0 at alpha= | -0.82111 | deg
|  |  |  | @ Cl=0.1, Cd= | 0.0034231
|  |  |  | @ Cl=0.4, Cd= | 0.0058222
|  |  |  | @ Cl=0.6, Cd= | 0.006728
alpha (deg) | Cl | Cd | Cm | Cl/Cd
-20 | -1.5973 | 0.04173 | -0.0486 | -38.277
-19.5 | -1.586 | 0.03807 | -0.0489 | -41.6601
-19 | -1.5867 | 0.03355 | -0.0484 | -47.2936
-18.5 | -1.5758 | 0.03034 | -0.0475 | -51.938
-18 | -1.5718 | 0.02681 | -0.0457 | -58.6274
-17.5 | -1.5576 | 0.02429 | -0.0437 | -64.1252
-17 | -1.5481 | 0.02165 | -0.0406 | -71.5058
-16.5 | -1.5283 | 0.0199 | -0.0378 | -76.799
-16 | -1.5055 | 0.01848 | -0.0347 | -81.4665
-15.5 | -1.4857 | 0.01708 | -0.0308 | -86.9848
-15 | -1.4643 | 0.01609 | -0.0262 | -91.0068
-14.5 | -1.4329 | 0.01521 | -0.0231 | -94.2078
-14 | -1.3939 | 0.01441 | -0.0212 | -96.7314
-13.5 | -1.3518 | 0.01368 | -0.0197 | -98.8158
-13 | -1.3001 | 0.01307 | -0.0202 | -99.4721
-12.5 | -1.2565 | 0.01255 | -0.0186 | -100.1195
-12 | -1.2122 | 0.01181 | -0.0173 | -102.6418
-11.5 | -1.1658 | 0.01112 | -0.0164 | -104.8381
-11 | -1.1171 | 0.01057 | -0.0157 | -105.6859
-10.5 | -1.067 | 0.01007 | -0.0153 | -105.9583
-10 | -1.0156 | 0.00964 | -0.0151 | -105.3527
-9.5 | -0.9634 | 0.00925 | -0.0149 | -104.1514
-9 | -0.9104 | 0.0089 | -0.0149 | -102.2921
-8.5 | -0.858 | 0.00843 | -0.0148 | -101.7794
-8 | -0.8045 | 0.00805 | -0.0148 | -99.9379
-7.5 | -0.7502 | 0.00774 | -0.015 | -96.9251
-7 | -0.6952 | 0.00747 | -0.0152 | -93.0656
-6 | -0.5847 | 0.0069 | -0.0158 | -84.7391
-5.5 | -0.5287 | 0.00667 | -0.0162 | -79.2654
-5 | -0.4723 | 0.00649 | -0.0166 | -72.7735
-4.5 | -0.416 | 0.00625 | -0.017 | -66.56
-4 | -0.3591 | 0.00608 | -0.0175 | -59.0625
-3.5 | -0.3023 | 0.00589 | -0.018 | -51.3243
-3 | -0.2452 | 0.00571 | -0.0185 | -42.9422
-2.5 | -0.1884 | 0.00547 | -0.0191 | -34.4424
-2 | -0.1321 | 0.00509 | -0.0195 | -25.9528
-1 | -0.02 | 0.00407 | -0.0207 | -4.914
-0.5 | 0.0359 | 0.00347 | -0.0214 | 10.3458
0 | 0.0939 | 0.00342 | -0.0221 | 27.4561
0.5 | 0.1521 | 0.00345 | -0.0227 | 44.087
1 | 0.208 | 0.00378 | -0.0232 | 55.0265
1.5 | 0.2609 | 0.00456 | -0.0232 | 57.2149
2 | 0.3156 | 0.00508 | -0.0235 | 62.126
2.5 | 0.3703 | 0.00559 | -0.0237 | 66.2433
3 | 0.4253 | 0.00602 | -0.0239 | 70.6478
3.5 | 0.4814 | 0.00628 | -0.0243 | 76.6561
4 | 0.5377 | 0.00649 | -0.0247 | 82.8505
4.5 | 0.594 | 0.0067 | -0.0251 | 88.6567
5 | 0.6497 | 0.00696 | -0.0254 | 93.3477
5.5 | 0.7055 | 0.00717 | -0.0257 | 98.3961
6 | 0.7606 | 0.00745 | -0.0259 | 102.094
6.5 | 0.8153 | 0.00775 | -0.0261 | 105.2
7 | 0.8699 | 0.00802 | -0.0263 | 108.4663
7.5 | 0.9237 | 0.00837 | -0.0263 | 110.3584
8 | 0.9765 | 0.00877 | -0.0262 | 111.3455
8.5 | 1.0296 | 0.00912 | -0.0261 | 112.8947
9 | 1.082 | 0.0095 | -0.026 | 113.8947
9.5 | 1.1333 | 0.00995 | -0.0257 | 113.8995
10 | 1.183 | 0.0105 | -0.0251 | 112.6667
10.5 | 1.2321 | 0.01104 | -0.0245 | 111.6033
11 | 1.2811 | 0.01153 | -0.0239 | 111.1101
11.5 | 1.3288 | 0.01206 | -0.023 | 110.1824
12 | 1.3746 | 0.01264 | -0.0219 | 108.75
12.5 | 1.4173 | 0.01329 | -0.0203 | 106.6441
13.5 | 1.4931 | 0.01483 | -0.0155 | 100.6811
14 | 1.5208 | 0.01584 | -0.0115 | 96.0101
14.5 | 1.5446 | 0.01691 | -0.0071 | 91.3424
15 | 1.571 | 0.01799 | -0.0036 | 87.3263
15.5 | 1.5947 | 0.01935 | -0.0002 | 82.4134
16 | 1.6204 | 0.02068 | 0.0026 | 78.3559
16.5 | 1.6424 | 0.02236 | 0.0054 | 73.4526
17 | 1.6633 | 0.02424 | 0.0079 | 68.618
17.5 | 1.6815 | 0.02643 | 0.0102 | 63.6209
18 | 1.6969 | 0.02898 | 0.0123 | 58.5542
18.5 | 1.7081 | 0.03205 | 0.014 | 53.2949
19 | 1.7159 | 0.03563 | 0.0154 | 48.1589
19.5 | 1.7221 | 0.03961 | 0.0162 | 43.4764
20 | 1.718 | 0.04503 | 0.0163 | 38.1523

## 99. Re 8M Mach 0.10 (1)
BIGFOIL.COM POLAR EXPORT
NACA65-112
NACA65-112 |  |  |  | Cl Max: | 1.016 | at alpha= | 10.5 | deg
JavaFoil+Calcfoil stall+Eppler ext transition |  |  |  | L/D Max: | 108.956 | at alpha= | 7.5 | deg
Re: | 8000000 |  |  | Cd Min: | 0.00441 | at alpha= | -0.5 | deg
Mach: | 0.1 |  |  | Cl=0 at alpha= | -0.89167 | deg
|  |  |  | @ Cl=0.1, Cd= | 0.00441
|  |  |  | @ Cl=0.4, Cd= | 0.0052134
|  |  |  | @ Cl=0.6, Cd= | 0.007092
alpha (deg) | Cl | Cd | Cm | Cl/Cd
-16 | -0.587 | 0.1164 | 0 | -5.043
-15.5 | -0.61 | 0.1114 | 0 | -5.473
-15 | -0.632 | 0.10557 | -0.001 | -5.985
-14.5 | -0.653 | 0.09992 | -0.001 | -6.532
-14 | -0.673 | 0.09241 | -0.001 | -7.28
-13.5 | -0.691 | 0.08572 | -0.002 | -8.061
-13 | -0.706 | 0.08021 | -0.002 | -8.803
-12.5 | -0.732 | 0.06532 | -0.003 | -11.201
-12 | -0.849 | 0.01733 | -0.005 | -48.995
-11.5 | -0.874 | 0.01333 | -0.006 | -65.555
-11 | -0.88 | 0.01205 | -0.007 | -73.033
-10.5 | -0.877 | 0.01133 | -0.008 | -77.416
-10 | -0.868 | 0.01066 | -0.008 | -81.4
-9.5 | -0.853 | 0.01013 | -0.009 | -84.191
-9 | -0.831 | 0.00911 | -0.01 | -91.242
-8.5 | -0.803 | 0.0091 | -0.01 | -88.279
-8 | -0.769 | 0.00873 | -0.011 | -88.102
-7.5 | -0.73 | 0.00874 | -0.012 | -83.543
-7 | -0.685 | 0.00836 | -0.013 | -81.928
-6.5 | -0.637 | 0.00806 | -0.013 | -79.006
-6 | -0.587 | 0.00777 | -0.014 | -75.449
-5.5 | -0.534 | 0.00752 | -0.015 | -71.047
-5 | -0.48 | 0.00726 | -0.015 | -66.082
-4.5 | -0.424 | 0.00702 | -0.016 | -60.407
-4 | -0.367 | 0.00687 | -0.017 | -53.42
-3.5 | -0.309 | 0.00667 | -0.018 | -46.384
-3 | -0.251 | 0.00655 | -0.018 | -38.298
-2.5 | -0.192 | 0.00506 | -0.019 | -37.898
-2 | -0.132 | 0.00458 | -0.02 | -28.872
-1.5 | -0.073 | 0.00446 | -0.02 | -16.278
-1 | -0.013 | 0.00442 | -0.021 | -2.878
-0.5 | 0.047 | 0.00441 | -0.022 | 10.701
0 | 0.107 | 0.00441 | -0.023 | 24.302
0.5 | 0.167 | 0.00446 | -0.023 | 37.518
1 | 0.227 | 0.00448 | -0.024 | 50.671
1.5 | 0.286 | 0.00455 | -0.025 | 62.975
2 | 0.346 | 0.00471 | -0.025 | 73.345
2.5 | 0.405 | 0.00526 | -0.026 | 77.019
3 | 0.463 | 0.00709 | -0.027 | 65.341
3.5 | 0.521 | 0.00686 | -0.027 | 75.935
4 | 0.577 | 0.007 | -0.028 | 82.412
4.5 | 0.632 | 0.00722 | -0.029 | 87.552
5 | 0.686 | 0.00745 | -0.029 | 92.112
5.5 | 0.739 | 0.0077 | -0.03 | 95.866
6 | 0.789 | 0.00797 | -0.031 | 98.989
6.5 | 0.834 | 0.00826 | -0.032 | 100.914
7 | 0.876 | 0.00859 | -0.032 | 101.929
7.5 | 0.913 | 0.00838 | -0.033 | 108.956
8 | 0.945 | 0.00869 | -0.033 | 108.74
8.5 | 0.971 | 0.00908 | -0.034 | 107.005
9 | 0.992 | 0.01069 | -0.035 | 92.82
9.5 | 1.006 | 0.0113 | -0.035 | 89.048
10 | 1.014 | 0.01179 | -0.036 | 86.071
10.5 | 1.016 | 0.01249 | -0.036 | 81.324
11 | 1.01 | 0.01346 | -0.037 | 74.983
11.5 | 0.996 | 0.01453 | -0.037 | 68.553
12 | 0.962 | 0.01836 | -0.037 | 52.398
12.5 | 0.913 | 0.02673 | -0.036 | 34.17
13 | 0.792 | 0.07744 | -0.024 | 10.224
13.5 | 0.766 | 0.08661 | -0.023 | 8.842
14 | 0.742 | 0.093 | -0.022 | 7.983
14.5 | 0.717 | 0.09952 | -0.022 | 7.207
15 | 0.691 | 0.10538 | -0.021 | 6.559
15.5 | 0.665 | 0.11173 | -0.021 | 5.948

## 100. Re 8M Mach 0.10 (2)
BIGFOIL.COM POLAR EXPORT
NACA65-112
NACA65-112 |  |  |  | Cl Max: | 1.6916 | at alpha= | 19.5 | deg
XFOIL ncrit=9 |  |  |  | L/D Max: | 113.448 | at alpha= | 9 | deg
Re: | 8000000 |  |  | Cd Min: | 0.05293 | at alpha= | 20 | deg
Mach: | 0.1 |  |  | Cl=0 at alpha= | -0.8206 | deg
|  |  |  | @ Cl=0.1, Cd= | 0.0034229
|  |  |  | @ Cl=0.4, Cd= | 0.0058204
|  |  |  | @ Cl=0.6, Cd= | 0.006732
alpha (deg) | Cl | Cd | Cm | Cl/Cd
-20 | -1.5562 | 0.04932 | -0.05 | -31.5531
-19.5 | -1.553 | 0.04416 | -0.0513 | -35.1676
-19 | -1.562 | 0.03823 | -0.0518 | -40.858
-18.5 | -1.5576 | 0.03406 | -0.0514 | -45.7311
-18 | -1.5491 | 0.03053 | -0.0504 | -50.7403
-17.5 | -1.5374 | 0.02747 | -0.0488 | -55.9665
-17 | -1.534 | 0.02405 | -0.046 | -63.7838
-16.5 | -1.5194 | 0.02171 | -0.0431 | -69.9862
-16 | -1.4995 | 0.01989 | -0.0399 | -75.3896
-15.5 | -1.4811 | 0.01817 | -0.0361 | -81.5135
-15 | -1.4597 | 0.01688 | -0.0318 | -86.4751
-14.5 | -1.4377 | 0.01588 | -0.0268 | -90.5353
-14 | -1.4013 | 0.01493 | -0.0243 | -93.858
-13.5 | -1.3603 | 0.01411 | -0.0224 | -96.4068
-13 | -1.3083 | 0.0134 | -0.0225 | -97.6343
-12.5 | -1.2652 | 0.01283 | -0.0207 | -98.6126
-12 | -1.2189 | 0.01224 | -0.0194 | -99.5833
-11.5 | -1.1736 | 0.0114 | -0.018 | -102.9474
-11 | -1.125 | 0.01078 | -0.0171 | -104.3599
-10 | -1.023 | 0.00977 | -0.016 | -104.7083
-9.5 | -0.9704 | 0.00935 | -0.0158 | -103.7861
-9 | -0.9169 | 0.00898 | -0.0156 | -102.1047
-8.5 | -0.8638 | 0.00852 | -0.0154 | -101.385
-8 | -0.81 | 0.00812 | -0.0154 | -99.7537
-7.5 | -0.7552 | 0.00779 | -0.0154 | -96.9448
-7 | -0.6999 | 0.00751 | -0.0156 | -93.1957
-6.5 | -0.644 | 0.00727 | -0.0158 | -88.5832
-6 | -0.5884 | 0.00694 | -0.016 | -84.7839
-5.5 | -0.532 | 0.00669 | -0.0164 | -79.5217
-5 | -0.4752 | 0.0065 | -0.0168 | -73.1077
-4.5 | -0.4185 | 0.00627 | -0.0172 | -66.7464
-4 | -0.3613 | 0.00609 | -0.0177 | -59.3268
-3.5 | -0.3041 | 0.0059 | -0.0181 | -51.5424
-3 | -0.2467 | 0.00572 | -0.0186 | -43.1294
-2.5 | -0.1894 | 0.00549 | -0.0192 | -34.4991
-1 | -0.0202 | 0.00407 | -0.0208 | -4.9631
-0.5 | 0.0361 | 0.00347 | -0.0215 | 10.4035
0 | 0.0944 | 0.00342 | -0.0222 | 27.6023
0.5 | 0.1529 | 0.00345 | -0.0229 | 44.3188
1 | 0.2092 | 0.00378 | -0.0233 | 55.3439
1.5 | 0.2623 | 0.00456 | -0.0233 | 57.5219
2 | 0.3173 | 0.00509 | -0.0236 | 62.3379
2.5 | 0.3723 | 0.0056 | -0.0238 | 66.4821
3 | 0.4276 | 0.00604 | -0.024 | 70.7947
3.5 | 0.4841 | 0.00629 | -0.0243 | 76.9634
4 | 0.5408 | 0.00651 | -0.0247 | 83.0722
4.5 | 0.5974 | 0.00672 | -0.0251 | 88.8988
5 | 0.6535 | 0.00698 | -0.0253 | 93.6246
5.5 | 0.7097 | 0.00719 | -0.0256 | 98.7065
6 | 0.7651 | 0.00749 | -0.0258 | 102.1495
6.5 | 0.8203 | 0.00778 | -0.0259 | 105.437
7 | 0.8753 | 0.00807 | -0.026 | 108.4634
7.5 | 0.9294 | 0.00843 | -0.026 | 110.2491
8 | 0.9829 | 0.00883 | -0.0258 | 111.3137
8.5 | 1.0364 | 0.00919 | -0.0257 | 112.7748
9 | 1.0891 | 0.0096 | -0.0254 | 113.4479
9.5 | 1.1406 | 0.01008 | -0.0249 | 113.1548
10 | 1.1901 | 0.01071 | -0.0241 | 111.1204
10.5 | 1.2404 | 0.01119 | -0.0234 | 110.849
11 | 1.2896 | 0.01172 | -0.0226 | 110.0341
11.5 | 1.3372 | 0.0123 | -0.0215 | 108.7154
12 | 1.3827 | 0.01294 | -0.0201 | 106.8547
12.5 | 1.4245 | 0.01366 | -0.018 | 104.2826
13.5 | 1.4953 | 0.01543 | -0.0119 | 96.9086
14 | 1.5199 | 0.01645 | -0.0071 | 92.3951
14.5 | 1.5461 | 0.01755 | -0.0031 | 88.0969
15 | 1.5722 | 0.01879 | 0.0004 | 83.6722
15.5 | 1.5952 | 0.02034 | 0.0039 | 78.4267
16 | 1.6195 | 0.02193 | 0.0068 | 73.8486
16.5 | 1.6396 | 0.02392 | 0.0097 | 68.5452
17 | 1.6577 | 0.0262 | 0.0123 | 63.271
17.5 | 1.6718 | 0.02894 | 0.0147 | 57.7678
18 | 1.6821 | 0.03219 | 0.0167 | 52.2554
18.5 | 1.6877 | 0.03608 | 0.0182 | 46.7766
19 | 1.6899 | 0.0406 | 0.019 | 41.6232
19.5 | 1.6916 | 0.04561 | 0.0191 | 37.0884
20 | 1.677 | 0.05293 | 0.0179 | 31.6834

## 101. Re 8M Mach 0.25 (1)
BIGFOIL.COM POLAR EXPORT
NACA65-112
NACA65-112 |  |  |  | Cl Max: | 0.962 | at alpha= | 9 | deg
JavaFoil+Calcfoil stall+Eppler ext transition |  |  |  | L/D Max: | 109.601 | at alpha= | 8 | deg
Re: | 8000000 |  |  | Cd Min: | 0.00441 | at alpha= | 0 | deg
Mach: | 0.25 |  |  | Cl=0 at alpha= | -0.89516 | deg
|  |  |  | @ Cl=0.1, Cd= | 0.0044133
|  |  |  | @ Cl=0.4, Cd= | 0.0051905
|  |  |  | @ Cl=0.6, Cd= | 0.10001
alpha (deg) | Cl | Cd | Cm | Cl/Cd
-14.5 | -0.357 | 0.10464 | -0.001 | -3.416
-14 | -0.415 | 0.09924 | -0.001 | -4.183
-13.5 | -0.468 | 0.09539 | -0.002 | -4.903
-13 | -0.516 | 0.08874 | -0.002 | -5.811
-12.5 | -0.558 | 0.08298 | -0.002 | -6.725
-12 | -0.594 | 0.07816 | -0.003 | -7.603
-11.5 | -0.626 | 0.07089 | -0.003 | -8.835
-11 | -0.657 | 0.06104 | -0.004 | -10.757
-10.5 | -0.793 | 0.01368 | -0.008 | -58.004
-10 | -0.814 | 0.01171 | -0.008 | -69.522
-9.5 | -0.818 | 0.01087 | -0.009 | -75.26
-9 | -0.812 | 0.01026 | -0.01 | -79.129
-8.5 | -0.795 | 0.00876 | -0.011 | -90.753
-8 | -0.77 | 0.00875 | -0.011 | -87.998
-7.5 | -0.737 | 0.00867 | -0.012 | -84.993
-7 | -0.695 | 0.0083 | -0.013 | -83.69
-6.5 | -0.648 | 0.00831 | -0.014 | -77.98
-6 | -0.599 | 0.00793 | -0.014 | -75.516
-5.5 | -0.546 | 0.00764 | -0.015 | -71.506
-5 | -0.491 | 0.00741 | -0.016 | -66.337
-4.5 | -0.435 | 0.00714 | -0.017 | -60.918
-4 | -0.377 | 0.00698 | -0.017 | -53.97
-3.5 | -0.318 | 0.00676 | -0.018 | -46.96
-3 | -0.258 | 0.00658 | -0.019 | -39.123
-2.5 | -0.197 | 0.0051 | -0.019 | -38.628
-2 | -0.136 | 0.0046 | -0.02 | -29.52
-1.5 | -0.075 | 0.00446 | -0.021 | -16.723
-1 | -0.013 | 0.00444 | -0.022 | -2.942
-0.5 | 0.049 | 0.00443 | -0.022 | 10.959
0 | 0.11 | 0.00441 | -0.023 | 24.968
0.5 | 0.172 | 0.00445 | -0.024 | 38.579
1 | 0.233 | 0.00451 | -0.025 | 51.788
1.5 | 0.294 | 0.00458 | -0.025 | 64.298
2 | 0.355 | 0.00477 | -0.026 | 74.541
2.5 | 0.416 | 0.00534 | -0.027 | 77.831
3 | 0.476 | 0.00673 | -0.027 | 70.712
3.5 | 0.534 | 0.00691 | -0.028 | 77.277
4 | 0.592 | 0.00716 | -0.029 | 82.702
4.5 | 0.648 | 0.00736 | -0.03 | 88.06
5 | 0.703 | 0.00762 | -0.03 | 92.27
5.5 | 0.755 | 0.00788 | -0.031 | 95.818
6 | 0.805 | 0.0082 | -0.032 | 98.157
6.5 | 0.848 | 0.00854 | -0.032 | 99.31
7 | 0.886 | 0.00837 | -0.033 | 105.755
7.5 | 0.917 | 0.00872 | -0.034 | 105.184
8 | 0.941 | 0.00859 | -0.034 | 109.601
8.5 | 0.956 | 0.01077 | -0.035 | 88.77
9 | 0.962 | 0.01147 | -0.036 | 83.922
9.5 | 0.958 | 0.01209 | -0.036 | 79.263
10 | 0.943 | 0.01293 | -0.037 | 72.951
10.5 | 0.914 | 0.01429 | -0.037 | 63.948
11 | 0.74 | 0.06222 | -0.024 | 11.9
11.5 | 0.697 | 0.07298 | -0.02 | 9.557
12 | 0.656 | 0.07997 | -0.019 | 8.203
12.5 | 0.61 | 0.08442 | -0.02 | 7.227
13 | 0.559 | 0.08839 | -0.02 | 6.319
13.5 | 0.502 | 0.09426 | -0.021 | 5.326
14 | 0.441 | 0.10001 | -0.021 | 4.408

## 102. Re 8M Mach 0.25 (2)
BIGFOIL.COM POLAR EXPORT
NACA65-112
NACA65-112 |  |  |  | Cl Max: | 1.4895 | at alpha= | 14.5 | deg
XFOIL ncrit=9 |  |  |  | L/D Max: | 110.619 | at alpha= | 8.5 | deg
Re: | 8000000 |  |  | Cd Min: | 0.22895 | at alpha= | 19.5 | deg
Mach: | 0.25 |  |  | Cl=0 at alpha= | -0.81897 | deg
|  |  |  | @ Cl=0.1, Cd= | 0.0034314
|  |  |  | @ Cl=0.4, Cd= | 0.0058346
|  |  |  | @ Cl=0.6, Cd= | 0.0067768
alpha (deg) | Cl | Cd | Cm | Cl/Cd
-19 | -0.7444 | 0.21583 | 0.0408 | -3.449
-18.5 | -0.7317 | 0.20729 | 0.0359 | -3.5298
-18 | -1.0612 | 0.11452 | -0.0177 | -9.2665
-17 | -1.2016 | 0.07022 | -0.0468 | -17.1119
-16.5 | -1.2485 | 0.05613 | -0.0555 | -22.243
-16 | -1.2965 | 0.04457 | -0.0604 | -29.0891
-15.5 | -1.321 | 0.03691 | -0.0614 | -35.7898
-15 | -1.3581 | 0.02926 | -0.0596 | -46.4149
-14.5 | -1.3679 | 0.02456 | -0.0557 | -55.6963
-14 | -1.368 | 0.02101 | -0.0505 | -65.1119
-13.5 | -1.3513 | 0.01887 | -0.0452 | -71.611
-12.5 | -1.2929 | 0.01582 | -0.0358 | -81.7257
-12 | -1.2559 | 0.01451 | -0.0317 | -86.5541
-11.5 | -1.2108 | 0.01346 | -0.0288 | -89.9554
-11 | -1.1617 | 0.01261 | -0.0265 | -92.1253
-10.5 | -1.1145 | 0.01147 | -0.024 | -97.1665
-10 | -1.0622 | 0.0107 | -0.0224 | -99.271
-9.5 | -1.0077 | 0.0101 | -0.0211 | -99.7723
-9 | -0.9525 | 0.00955 | -0.0201 | -99.7382
-8.5 | -0.8958 | 0.00911 | -0.0194 | -98.3315
-8 | -0.8399 | 0.00857 | -0.0186 | -98.0047
-7.5 | -0.7832 | 0.00811 | -0.0181 | -96.5721
-7 | -0.7255 | 0.00774 | -0.0178 | -93.7339
-6.5 | -0.6672 | 0.00745 | -0.0177 | -89.557
-6 | -0.6091 | 0.00713 | -0.0176 | -85.4278
-5.5 | -0.5505 | 0.00683 | -0.0177 | -80.6003
-5 | -0.4915 | 0.00659 | -0.0179 | -74.5827
-4.5 | -0.4325 | 0.00637 | -0.0181 | -67.8964
-4 | -0.3733 | 0.00616 | -0.0185 | -60.6006
-3.5 | -0.3139 | 0.00597 | -0.0189 | -52.5796
-3 | -0.2546 | 0.0058 | -0.0193 | -43.8966
-2.5 | -0.1953 | 0.00556 | -0.0198 | -35.1259
-2 | -0.1369 | 0.00517 | -0.0202 | -26.4797
-1.5 | -0.0789 | 0.00466 | -0.0208 | -16.9313
-1 | -0.021 | 0.00408 | -0.0214 | -5.1471
-0.5 | 0.037 | 0.00348 | -0.022 | 10.6322
0 | 0.0972 | 0.00343 | -0.0228 | 28.3382
0.5 | 0.1577 | 0.00346 | -0.0235 | 45.578
1 | 0.2159 | 0.00377 | -0.0239 | 57.2679
1.5 | 0.2703 | 0.00459 | -0.0239 | 58.8889
2 | 0.3266 | 0.00516 | -0.024 | 63.2946
2.5 | 0.383 | 0.00571 | -0.0241 | 67.0753
3 | 0.4403 | 0.00613 | -0.0243 | 71.8271
3.5 | 0.4989 | 0.00637 | -0.0246 | 78.3203
4 | 0.5575 | 0.00661 | -0.0248 | 84.3419
4.5 | 0.6161 | 0.00684 | -0.0251 | 90.0731
5 | 0.6745 | 0.00709 | -0.0252 | 95.134
5.5 | 0.7327 | 0.00736 | -0.0252 | 99.5516
6 | 0.7903 | 0.0077 | -0.0251 | 102.6364
6.5 | 0.8481 | 0.008 | -0.0249 | 106.0125
7 | 0.9051 | 0.00836 | -0.0246 | 108.2656
7.5 | 0.9611 | 0.00882 | -0.024 | 108.9683
8 | 1.0176 | 0.00922 | -0.0233 | 110.3688
8.5 | 1.073 | 0.0097 | -0.0225 | 110.6186
9 | 1.1269 | 0.01029 | -0.0213 | 109.5141
9.5 | 1.1789 | 0.01101 | -0.0197 | 107.0754
10 | 1.2316 | 0.01162 | -0.0182 | 105.9897
10.5 | 1.2822 | 0.01236 | -0.0162 | 103.7379
11 | 1.3307 | 0.01317 | -0.0139 | 101.0402
11.5 | 1.3753 | 0.01415 | -0.0109 | 97.1943
12 | 1.4105 | 0.01551 | -0.0065 | 90.9413
13 | 1.4517 | 0.0184 | 0.0065 | 78.8967
13.5 | 1.4721 | 0.02046 | 0.0116 | 71.9501
14 | 1.485 | 0.02323 | 0.0167 | 63.926
14.5 | 1.4895 | 0.02681 | 0.0213 | 55.5576
15 | 1.4868 | 0.03127 | 0.0251 | 47.5472
15.5 | 1.4824 | 0.03629 | 0.0276 | 40.8487
16 | 1.4501 | 0.04451 | 0.0284 | 32.5792
16.5 | 1.4227 | 0.05348 | 0.0267 | 26.6025
17 | 1.3848 | 0.06524 | 0.0217 | 21.2262
17.5 | 1.3396 | 0.0803 | 0.0127 | 16.6824
18 | 1.2975 | 0.09754 | 0.001 | 13.3022
18.5 | 1.2365 | 0.12033 | -0.0146 | 10.2759
19 | 0.9495 | 0.19863 | -0.0663 | 4.7802
19.5 | 0.9018 | 0.22895 | -0.0821 | 3.9389

## 103. Re 8M Mach 0.50 (1)
BIGFOIL.COM POLAR EXPORT
NACA65-112
NACA65-112 |  |  |  | Cl Max: | 1.134 | at alpha= | 20 | deg
JavaFoil+Calcfoil stall+Eppler ext transition |  |  |  | L/D Max: | 95.979 | at alpha= | 5.5 | deg
Re: | 8000000 |  |  | Cd Min: | 0.00453 | at alpha= | -1 | deg
Mach: | 0.5 |  |  | Cl=0 at alpha= | -0.8913 | deg
|  |  |  | @ Cl=0.1, Cd= | 0.00454
|  |  |  | @ Cl=0.4, Cd= | 0.0052407
|  |  |  | @ Cl=0.6, Cd= | 0.0074673
alpha (deg) | Cl | Cd | Cm | Cl/Cd
-20 | -1.036 | 0.15031 | 0.003 | -6.894
-19.5 | -1.008 | 0.14563 | 0.003 | -6.922
-19 | -0.982 | 0.13996 | 0.002 | -7.014
-18.5 | -0.96 | 0.13764 | 0.002 | -6.973
-18 | -0.93 | 0.13356 | 0.002 | -6.967
-17.5 | -0.901 | 0.12908 | 0.001 | -6.981
-17 | -0.874 | 0.12469 | 0.001 | -7.007
-16.5 | -0.847 | 0.12172 | 0 | -6.963
-16 | -0.824 | 0.11549 | 0 | -7.132
-15.5 | -0.794 | 0.11043 | -0.001 | -7.193
-15 | -0.768 | 0.10448 | -0.001 | -7.349
-14.5 | -0.742 | 0.0963 | -0.001 | -7.707
-14 | -0.717 | 0.08933 | -0.002 | -8.025
-13.5 | -0.686 | 0.09458 | -0.002 | -7.254
-13 | -0.66 | 0.08823 | -0.003 | -7.479
-12.5 | -0.635 | 0.07966 | -0.003 | -7.971
-12 | -0.692 | 0.02612 | -0.006 | -26.514
-11.5 | -0.687 | 0.01725 | -0.007 | -39.843
-11 | -0.55 | 0.07592 | -0.004 | -7.241
-10.5 | -0.524 | 0.06742 | -0.005 | -7.776
-10 | -0.501 | 0.05954 | -0.006 | -8.409
-9.5 | -0.564 | 0.01403 | -0.01 | -40.195
-9 | -0.538 | 0.01231 | -0.011 | -43.689
-8.5 | -0.414 | 0.0567 | -0.006 | -7.304
-8 | -0.387 | 0.05224 | -0.006 | -7.413
-7.5 | -0.362 | 0.0462 | -0.007 | -7.838
-7 | -0.58 | 0.0101 | -0.014 | -57.429
-6.5 | -0.636 | 0.00956 | -0.015 | -66.575
-6 | -0.622 | 0.00838 | -0.016 | -74.25
-5.5 | -0.585 | 0.00827 | -0.017 | -70.772
-5 | -0.535 | 0.0079 | -0.018 | -67.748
-4.5 | -0.479 | 0.00746 | -0.018 | -64.145
-4 | -0.417 | 0.00714 | -0.019 | -58.438
-3.5 | -0.353 | 0.00686 | -0.02 | -51.504
-3 | -0.287 | 0.00666 | -0.021 | -43.141
-2.5 | -0.22 | 0.00645 | -0.022 | -34.089
-2 | -0.152 | 0.00501 | -0.023 | -30.292
-1.5 | -0.083 | 0.00456 | -0.023 | -18.266
-1 | -0.015 | 0.00453 | -0.024 | -3.22
-0.5 | 0.054 | 0.00456 | -0.025 | 11.903
0 | 0.123 | 0.00453 | -0.026 | 27.219
0.5 | 0.192 | 0.0046 | -0.027 | 41.755
1 | 0.261 | 0.00461 | -0.028 | 56.553
1.5 | 0.329 | 0.00472 | -0.028 | 69.605
2 | 0.397 | 0.00523 | -0.029 | 75.897
2.5 | 0.464 | 0.00547 | -0.03 | 84.789
3 | 0.529 | 0.0072 | -0.031 | 73.483
3.5 | 0.593 | 0.00743 | -0.031 | 79.816
4 | 0.655 | 0.00776 | -0.032 | 84.361
4.5 | 0.712 | 0.00815 | -0.033 | 87.438
5 | 0.764 | 0.00805 | -0.034 | 94.9
5.5 | 0.807 | 0.00841 | -0.035 | 95.979
6 | 0.834 | 0.01007 | -0.035 | 82.878
6.5 | 0.812 | 0.01089 | -0.036 | 74.579
7 | 0.428 | 0.04627 | -0.018 | 9.258
7.5 | 0.558 | 0.01233 | -0.037 | 45.238
8 | 0.482 | 0.0526 | -0.019 | 9.168
8.5 | 0.508 | 0.0578 | -0.018 | 8.794
9 | 0.654 | 0.0138 | -0.039 | 47.345
9.5 | 0.681 | 0.01529 | -0.04 | 44.541
10 | 0.596 | 0.0601 | -0.025 | 9.92
10.5 | 0.617 | 0.0685 | -0.022 | 9.009
11 | 0.642 | 0.07772 | -0.021 | 8.259
11.5 | 0.792 | 0.0207 | -0.042 | 38.258
12 | 0.707 | 0.07203 | -0.028 | 9.811
12.5 | 0.725 | 0.08385 | -0.025 | 8.648
13 | 0.749 | 0.09214 | -0.024 | 8.131
13.5 | 0.776 | 0.09909 | -0.025 | 7.835
14 | 0.806 | 0.09292 | -0.027 | 8.676
14.5 | 0.832 | 0.09854 | -0.027 | 8.439
15 | 0.857 | 0.10705 | -0.028 | 8.008
15.5 | 0.885 | 0.11378 | -0.029 | 7.781
16 | 0.908 | 0.11417 | -0.028 | 7.95
16.5 | 0.934 | 0.12024 | -0.028 | 7.765
17 | 0.965 | 0.12284 | -0.03 | 7.852
17.5 | 0.995 | 0.12688 | -0.032 | 7.838
18 | 1.018 | 0.13792 | -0.032 | 7.379
18.5 | 1.039 | 0.13523 | -0.031 | 7.685
19 | 1.069 | 0.13979 | -0.033 | 7.645
19.5 | 1.102 | 0.14107 | -0.035 | 7.808
20 | 1.134 | 0.14211 | -0.037 | 7.982

## 104. Re 8M Mach 0.50 (2)
BIGFOIL.COM POLAR EXPORT
NACA65-112
NACA65-112 |  |  |  | Cl Max: | 1.0138 | at alpha= | 8 | deg
XFOIL ncrit=9 |  |  |  | L/D Max: | 101.492 | at alpha= | 6 | deg
Re: | 8000000 |  |  | Cd Min: | 0.26454 | at alpha= | -20 | deg
Mach: | 0.5 |  |  | Cl=0 at alpha= | -0.81174 | deg
|  |  |  | @ Cl=0.1, Cd= | 0.0034856
|  |  |  | @ Cl=0.4, Cd= | 0.0058383
|  |  |  | @ Cl=0.6, Cd= | 0.0069283
alpha (deg) | Cl | Cd | Cm | Cl/Cd
-20 | -0.8266 | 0.26454 | 0.0652 | -3.1247
-19.5 | -0.8058 | 0.25578 | 0.0599 | -3.1504
-19 | -0.7854 | 0.24648 | 0.0545 | -3.1865
-18.5 | -0.7655 | 0.23717 | 0.0492 | -3.2276
-18 | -0.7457 | 0.22811 | 0.044 | -3.269
-17.5 | -0.7276 | 0.21835 | 0.0385 | -3.3323
-17 | -0.707 | 0.21013 | 0.0335 | -3.3646
-16.5 | -0.6876 | 0.20156 | 0.0285 | -3.4114
-16 | -0.6713 | 0.19176 | 0.0232 | -3.5007
-15.5 | -0.6553 | 0.18216 | 0.0179 | -3.5974
-15 | -0.6418 | 0.17202 | 0.0125 | -3.731
-14.5 | -0.6286 | 0.16243 | 0.0072 | -3.87
-14 | -0.6172 | 0.15267 | 0.0019 | -4.0427
-13.5 | -0.6064 | 0.14314 | -0.0031 | -4.2364
-13 | -0.6044 | 0.13204 | -0.0089 | -4.5774
-11.5 | -0.6239 | 0.09865 | -0.0256 | -6.3244
-11 | -0.6098 | 0.08343 | -0.0426 | -7.3091
-10.5 | -0.6314 | 0.06997 | -0.0507 | -9.0239
-10 | -0.655 | 0.05652 | -0.0609 | -11.5888
-9.5 | -0.6864 | 0.04666 | -0.0661 | -14.7107
-9 | -0.7208 | 0.03884 | -0.0666 | -18.5582
-8.5 | -0.7548 | 0.03264 | -0.0624 | -23.125
-8 | -0.7889 | 0.02745 | -0.0529 | -28.7395
-7.5 | -0.8053 | 0.02 | -0.0447 | -40.265
-7 | -0.7992 | 0.01257 | -0.0371 | -63.58
-6.5 | -0.7562 | 0.00971 | -0.0314 | -77.8785
-5.5 | -0.631 | 0.00775 | -0.0256 | -81.4194
-5 | -0.5638 | 0.00719 | -0.0241 | -78.4145
-4.5 | -0.4949 | 0.00685 | -0.0232 | -72.2482
-4 | -0.4262 | 0.00654 | -0.0227 | -65.1682
-3.5 | -0.3578 | 0.00627 | -0.0225 | -57.0654
-3 | -0.2895 | 0.00606 | -0.0225 | -47.7723
-2.5 | -0.2213 | 0.00584 | -0.0228 | -37.8938
-2 | -0.1544 | 0.00551 | -0.023 | -28.0218
-1.5 | -0.0893 | 0.00489 | -0.0233 | -18.2618
-1 | -0.0247 | 0.00414 | -0.0238 | -5.9662
-0.5 | 0.0409 | 0.00352 | -0.0245 | 11.6193
0 | 0.1097 | 0.00348 | -0.0253 | 31.523
0.5 | 0.1787 | 0.00349 | -0.0262 | 51.2034
1 | 0.2458 | 0.00373 | -0.0267 | 65.8981
1.5 | 0.3052 | 0.00473 | -0.0262 | 64.5243
2 | 0.3668 | 0.0055 | -0.0258 | 66.6909
2.5 | 0.4296 | 0.00614 | -0.0254 | 69.9674
3.5 | 0.5631 | 0.00677 | -0.025 | 83.1758
4 | 0.6307 | 0.00706 | -0.0245 | 89.3343
4.5 | 0.6983 | 0.00739 | -0.0238 | 94.4926
5 | 0.7657 | 0.00778 | -0.0226 | 98.419
5.5 | 0.8324 | 0.00826 | -0.0208 | 100.7748
6 | 0.8982 | 0.00885 | -0.0185 | 101.4915
6.5 | 0.9575 | 0.00987 | -0.0146 | 97.0111
7 | 0.9983 | 0.01199 | -0.0078 | 83.2611
7.5 | 1.0135 | 0.01735 | 0.0009 | 58.415
8 | 1.0138 | 0.02365 | 0.0096 | 42.8668
8.5 | 0.9852 | 0.02926 | 0.0201 | 33.6705
9 | 0.9484 | 0.03593 | 0.0268 | 26.3958
9.5 | 0.9093 | 0.04394 | 0.029 | 20.6941
11 | 0.8113 | 0.07914 | 0.0099 | 10.2515
11.5 | 0.7925 | 0.09545 | -0.0012 | 8.3028
12 | 0.7789 | 0.10953 | -0.0103 | 7.1113
12.5 | 0.7685 | 0.12324 | -0.0189 | 6.2358
13 | 0.7631 | 0.13653 | -0.027 | 5.5892

## 105. Re 10M Mach 0.00 (1)
BIGFOIL.COM POLAR EXPORT
NACA65-112
NACA65-112 |  |  |  | Cl Max: | 1.029 | at alpha= | 10.5 | deg
JavaFoil+Calcfoil stall+Eppler ext transition |  |  |  | L/D Max: | 113.472 | at alpha= | 8 | deg
Re: | 10000000 |  |  | Cd Min: | 0.00441 | at alpha= | -0.5 | deg
Mach: | 0 |  |  | Cl=0 at alpha= | -0.89167 | deg
|  |  |  | @ Cl=0.1, Cd= | 0.00441
|  |  |  | @ Cl=0.4, Cd= | 0.0054897
|  |  |  | @ Cl=0.6, Cd= | 0.0068475
alpha (deg) | Cl | Cd | Cm | Cl/Cd
-16.5 | -0.609 | 0.1208 | 0 | -5.045
-16 | -0.63 | 0.11329 | 0 | -5.562
-15.5 | -0.649 | 0.1101 | 0 | -5.896
-15 | -0.668 | 0.10309 | -0.001 | -6.482
-14.5 | -0.686 | 0.09645 | -0.001 | -7.111
-14 | -0.704 | 0.08849 | -0.002 | -7.953
-13.5 | -0.721 | 0.08012 | -0.002 | -9.001
-13 | -0.737 | 0.07211 | -0.003 | -10.218
-12.5 | -0.843 | 0.02205 | -0.004 | -38.252
-12 | -0.886 | 0.01344 | -0.005 | -65.931
-11.5 | -0.894 | 0.01222 | -0.006 | -73.157
-11 | -0.893 | 0.01138 | -0.007 | -78.537
-10.5 | -0.888 | 0.01063 | -0.008 | -83.499
-10 | -0.876 | 0.01014 | -0.008 | -86.369
-9.5 | -0.858 | 0.00915 | -0.009 | -93.74
-9 | -0.834 | 0.00908 | -0.01 | -91.843
-8.5 | -0.803 | 0.00906 | -0.01 | -88.646
-8 | -0.768 | 0.00875 | -0.011 | -87.748
-7.5 | -0.729 | 0.00834 | -0.012 | -87.355
-7 | -0.683 | 0.00799 | -0.012 | -85.503
-6.5 | -0.635 | 0.00771 | -0.013 | -82.271
-6 | -0.584 | 0.00745 | -0.014 | -78.407
-5.5 | -0.532 | 0.0072 | -0.015 | -73.834
-5 | -0.478 | 0.00699 | -0.015 | -68.343
-4.5 | -0.422 | 0.00684 | -0.016 | -61.724
-4 | -0.365 | 0.00663 | -0.017 | -55.08
-3.5 | -0.308 | 0.00644 | -0.017 | -47.776
-3 | -0.25 | 0.00634 | -0.018 | -39.352
-2.5 | -0.191 | 0.00527 | -0.019 | -36.23
-2 | -0.132 | 0.0049 | -0.02 | -26.837
-1.5 | -0.072 | 0.0047 | -0.02 | -15.35
-1 | -0.013 | 0.00443 | -0.021 | -2.854
-0.5 | 0.047 | 0.00441 | -0.022 | 10.647
0 | 0.107 | 0.00441 | -0.022 | 24.206
0.5 | 0.166 | 0.00446 | -0.023 | 37.274
1 | 0.226 | 0.0045 | -0.024 | 50.205
1.5 | 0.285 | 0.00486 | -0.025 | 58.674
2 | 0.344 | 0.00511 | -0.025 | 67.298
2.5 | 0.403 | 0.00551 | -0.026 | 73.065
3 | 0.461 | 0.00677 | -0.027 | 68.074
3.5 | 0.518 | 0.00706 | -0.027 | 73.471
4 | 0.574 | 0.00675 | -0.028 | 85.054
4.5 | 0.63 | 0.00696 | -0.029 | 90.439
5 | 0.683 | 0.00717 | -0.029 | 95.277
5.5 | 0.736 | 0.00741 | -0.03 | 99.309
6 | 0.786 | 0.00765 | -0.031 | 102.75
6.5 | 0.831 | 0.00792 | -0.031 | 105.019
7 | 0.873 | 0.00822 | -0.032 | 106.268
7.5 | 0.911 | 0.00856 | -0.033 | 106.434
8 | 0.945 | 0.00832 | -0.033 | 113.472
8.5 | 0.973 | 0.00863 | -0.034 | 112.74
9 | 0.996 | 0.009 | -0.035 | 110.623
9.5 | 1.012 | 0.01075 | -0.035 | 94.183
10 | 1.024 | 0.01124 | -0.036 | 91.063
10.5 | 1.029 | 0.0118 | -0.036 | 87.158
11 | 1.027 | 0.0126 | -0.037 | 81.489
11.5 | 1.019 | 0.0135 | -0.037 | 75.517
12 | 1.003 | 0.01497 | -0.037 | 66.958
12.5 | 0.987 | 0.01596 | -0.038 | 61.838
13 | 0.941 | 0.02238 | -0.037 | 42.054
13.5 | 0.804 | 0.07875 | -0.026 | 10.211
14 | 0.779 | 0.0881 | -0.024 | 8.845
14.5 | 0.757 | 0.09442 | -0.023 | 8.019
15 | 0.732 | 0.1041 | -0.022 | 7.033
15.5 | 0.71 | 0.10806 | -0.023 | 6.57

## 106. Re 10M Mach 0.00 (2)
BIGFOIL.COM POLAR EXPORT
NACA65-112
NACA65-112 |  |  |  | Cl Max: | 1.7537 | at alpha= | 19.5 | deg
XFOIL ncrit=9 |  |  |  | L/D Max: | 118.992 | at alpha= | 9 | deg
Re: | 10000000 |  |  | Cd Min: | 0.04224 | at alpha= | 20 | deg
Mach: | 0 |  |  | Cl=0 at alpha= | -0.83127 | deg
|  |  |  | @ Cl=0.1, Cd= | 0.0033751
|  |  |  | @ Cl=0.4, Cd= | 0.0056879
|  |  |  | @ Cl=0.6, Cd= | 0.0064865
alpha (deg) | Cl | Cd | Cm | Cl/Cd
-20 | -1.6451 | 0.03691 | -0.0488 | -44.5706
-19.5 | -1.6335 | 0.03358 | -0.0485 | -48.645
-19 | -1.6276 | 0.02992 | -0.0475 | -54.3984
-18.5 | -1.6136 | 0.02717 | -0.0462 | -59.389
-18 | -1.5978 | 0.02477 | -0.0445 | -64.5055
-17 | -1.5645 | 0.02055 | -0.0394 | -76.1314
-16.5 | -1.5445 | 0.01891 | -0.0363 | -81.6764
-16 | -1.5215 | 0.01761 | -0.033 | -86.3998
-15.5 | -1.5041 | 0.01626 | -0.0283 | -92.5031
-15 | -1.4824 | 0.01526 | -0.0235 | -97.1429
-14.5 | -1.4457 | 0.01437 | -0.0213 | -100.6054
-14 | -1.4055 | 0.01356 | -0.0196 | -103.6504
-13.5 | -1.3564 | 0.01292 | -0.0195 | -104.9845
-13 | -1.3131 | 0.01238 | -0.018 | -106.0662
-12.5 | -1.2669 | 0.01184 | -0.017 | -107.0017
-11.5 | -1.1713 | 0.01073 | -0.0155 | -109.1612
-11 | -1.1222 | 0.01015 | -0.015 | -110.5616
-10.5 | -1.072 | 0.00963 | -0.0146 | -111.3188
-9.5 | -0.9678 | 0.00882 | -0.0143 | -109.7279
-9 | -0.9144 | 0.00848 | -0.0143 | -107.8302
-8.5 | -0.8606 | 0.00815 | -0.0144 | -105.5951
-8 | -0.807 | 0.00776 | -0.0145 | -103.9948
-7.5 | -0.7526 | 0.00743 | -0.0146 | -101.2921
-7 | -0.6975 | 0.00717 | -0.0149 | -97.2803
-6.5 | -0.6419 | 0.00694 | -0.0152 | -92.4928
-6 | -0.5862 | 0.00667 | -0.0156 | -87.8861
-5.5 | -0.5302 | 0.00643 | -0.0159 | -82.4572
-5 | -0.4737 | 0.00625 | -0.0164 | -75.792
-4.5 | -0.417 | 0.00604 | -0.0169 | -69.0397
-4 | -0.3602 | 0.00586 | -0.0174 | -61.4676
-3.5 | -0.3031 | 0.0057 | -0.0179 | -53.1754
-3 | -0.2458 | 0.00553 | -0.0185 | -44.4485
-2.5 | -0.1887 | 0.00534 | -0.019 | -35.3371
-2 | -0.132 | 0.00502 | -0.0196 | -26.2948
-1.5 | -0.0756 | 0.00463 | -0.0201 | -16.3283
-1 | -0.0191 | 0.00423 | -0.0207 | -4.5154
0 | 0.0941 | 0.00337 | -0.0221 | 27.9228
0.5 | 0.1521 | 0.00342 | -0.0228 | 44.4737
1 | 0.2061 | 0.00405 | -0.023 | 50.8889
1.5 | 0.2603 | 0.00465 | -0.0232 | 55.9785
2 | 0.3155 | 0.00509 | -0.0235 | 61.9843
2.5 | 0.3708 | 0.00551 | -0.0238 | 67.2958
3 | 0.4266 | 0.00585 | -0.0241 | 72.9231
3.5 | 0.4831 | 0.00607 | -0.0245 | 79.5881
4 | 0.5395 | 0.00628 | -0.025 | 85.9076
4.5 | 0.5959 | 0.00647 | -0.0254 | 92.102
5.5 | 0.7078 | 0.00692 | -0.0261 | 102.2832
6 | 0.763 | 0.0072 | -0.0263 | 105.9722
6.5 | 0.8183 | 0.00745 | -0.0266 | 109.8389
7 | 0.873 | 0.00773 | -0.0268 | 112.9366
7.5 | 0.9267 | 0.00809 | -0.0268 | 114.5488
8 | 0.9806 | 0.00841 | -0.0268 | 116.5993
8.5 | 1.034 | 0.00874 | -0.0269 | 118.3066
9 | 1.0864 | 0.00913 | -0.0267 | 118.9923
9.5 | 1.1378 | 0.00959 | -0.0264 | 118.6444
10 | 1.1883 | 0.0101 | -0.026 | 117.6535
10.5 | 1.239 | 0.01052 | -0.0256 | 117.7757
11 | 1.2886 | 0.01099 | -0.0251 | 117.252
11.5 | 1.3369 | 0.01151 | -0.0243 | 116.1512
12 | 1.3833 | 0.01212 | -0.0233 | 114.1337
12.5 | 1.4273 | 0.01281 | -0.022 | 111.4208
13 | 1.4684 | 0.01354 | -0.0201 | 108.449
14 | 1.5425 | 0.01502 | -0.015 | 102.6964
14.5 | 1.569 | 0.01584 | -0.0107 | 99.053
15 | 1.5952 | 0.01677 | -0.0068 | 95.1222
15.5 | 1.6199 | 0.01794 | -0.0032 | 90.2954
16 | 1.6459 | 0.01915 | -0.0001 | 85.9478
16.5 | 1.6691 | 0.02064 | 0.0029 | 80.8672
17 | 1.6908 | 0.02233 | 0.0056 | 75.7188
17.5 | 1.7092 | 0.02437 | 0.0083 | 70.1354
18 | 1.7229 | 0.02693 | 0.0108 | 63.977
18.5 | 1.7329 | 0.02994 | 0.013 | 57.8791
19 | 1.7423 | 0.0332 | 0.0146 | 52.4789
19.5 | 1.7537 | 0.03652 | 0.0157 | 48.0203
20 | 1.7436 | 0.04224 | 0.0164 | 41.2784

## 107. Re 10M Mach 0.10 (1)
BIGFOIL.COM POLAR EXPORT
NACA65-112
NACA65-112 |  |  |  | Cl Max: | 1.018 | at alpha= | 10.5 | deg
JavaFoil+Calcfoil stall+Eppler ext transition |  |  |  | L/D Max: | 112.82 | at alpha= | 8 | deg
Re: | 10000000 |  |  | Cd Min: | 0.00442 | at alpha= | 0 | deg
Mach: | 0.1 |  |  | Cl=0 at alpha= | -0.89167 | deg
|  |  |  | @ Cl=0.1, Cd= | 0.0044212
|  |  |  | @ Cl=0.4, Cd= | 0.0054686
|  |  |  | @ Cl=0.6, Cd= | 0.0068936
alpha (deg) | Cl | Cd | Cm | Cl/Cd
-16 | -0.587 | 0.11624 | 0 | -5.053
-15.5 | -0.61 | 0.11055 | 0 | -5.518
-15 | -0.632 | 0.10415 | -0.001 | -6.071
-14.5 | -0.653 | 0.09813 | -0.001 | -6.657
-14 | -0.673 | 0.09241 | -0.001 | -7.28
-13.5 | -0.692 | 0.08464 | -0.002 | -8.175
-13 | -0.706 | 0.08017 | -0.002 | -8.805
-12.5 | -0.734 | 0.06355 | -0.003 | -11.551
-12 | -0.859 | 0.01504 | -0.005 | -57.15
-11.5 | -0.877 | 0.01269 | -0.006 | -69.074
-11 | -0.882 | 0.0115 | -0.007 | -76.754
-10.5 | -0.879 | 0.01087 | -0.008 | -80.836
-10 | -0.87 | 0.01027 | -0.008 | -84.733
-9.5 | -0.854 | 0.00882 | -0.009 | -96.819
-9 | -0.832 | 0.00916 | -0.01 | -90.796
-8.5 | -0.803 | 0.00876 | -0.01 | -91.692
-8 | -0.769 | 0.00877 | -0.011 | -87.731
-7.5 | -0.73 | 0.00842 | -0.012 | -86.746
-7 | -0.685 | 0.00807 | -0.013 | -84.837
-6.5 | -0.637 | 0.00778 | -0.013 | -81.854
-6 | -0.587 | 0.00751 | -0.014 | -78.062
-5.5 | -0.534 | 0.00726 | -0.015 | -73.559
-5 | -0.48 | 0.00706 | -0.015 | -67.954
-4.5 | -0.424 | 0.00683 | -0.016 | -62.081
-4 | -0.367 | 0.00662 | -0.017 | -55.424
-3.5 | -0.309 | 0.00652 | -0.018 | -47.467
-3 | -0.251 | 0.00633 | -0.018 | -39.632
-2.5 | -0.192 | 0.00525 | -0.019 | -36.523
-2 | -0.132 | 0.00495 | -0.02 | -26.737
-1.5 | -0.073 | 0.00472 | -0.02 | -15.356
-1 | -0.013 | 0.00445 | -0.021 | -2.858
-0.5 | 0.047 | 0.00443 | -0.022 | 10.66
0 | 0.107 | 0.00442 | -0.023 | 24.26
0.5 | 0.167 | 0.00445 | -0.023 | 37.568
1 | 0.227 | 0.00449 | -0.024 | 50.607
1.5 | 0.286 | 0.00485 | -0.025 | 59.108
2 | 0.346 | 0.00513 | -0.025 | 67.409
2.5 | 0.405 | 0.0055 | -0.026 | 73.561
3 | 0.463 | 0.00689 | -0.027 | 67.231
3.5 | 0.521 | 0.00666 | -0.027 | 78.205
4 | 0.577 | 0.00681 | -0.028 | 84.782
4.5 | 0.632 | 0.00701 | -0.029 | 90.216
5 | 0.686 | 0.00723 | -0.029 | 94.951
5.5 | 0.739 | 0.00747 | -0.03 | 98.895
6 | 0.789 | 0.0077 | -0.031 | 102.461
6.5 | 0.834 | 0.00798 | -0.032 | 104.59
7 | 0.876 | 0.00829 | -0.032 | 105.687
7.5 | 0.913 | 0.00863 | -0.033 | 105.829
8 | 0.945 | 0.00838 | -0.033 | 112.82
8.5 | 0.972 | 0.00871 | -0.034 | 111.608
9 | 0.993 | 0.00911 | -0.035 | 108.976
9.5 | 1.007 | 0.01089 | -0.035 | 92.488
10 | 1.016 | 0.01136 | -0.036 | 89.407
10.5 | 1.018 | 0.01199 | -0.036 | 84.876
11 | 1.012 | 0.01288 | -0.037 | 78.568
11.5 | 1 | 0.01379 | -0.037 | 72.56
12 | 0.975 | 0.01594 | -0.037 | 61.151
12.5 | 0.945 | 0.01888 | -0.037 | 50.032
13 | 0.808 | 0.06686 | -0.028 | 12.079
13.5 | 0.769 | 0.08402 | -0.024 | 9.149
14 | 0.744 | 0.09131 | -0.023 | 8.145
14.5 | 0.718 | 0.09727 | -0.022 | 7.386
15 | 0.692 | 0.10387 | -0.022 | 6.662
15.5 | 0.665 | 0.11015 | -0.022 | 6.04

## 108. Re 10M Mach 0.10 (2)
BIGFOIL.COM POLAR EXPORT
NACA65-112
NACA65-112 |  |  |  | Cl Max: | 1.7225 | at alpha= | 19.5 | deg
XFOIL ncrit=9 |  |  |  | L/D Max: | 118.355 | at alpha= | 9 | deg
Re: | 10000000 |  |  | Cd Min: | 0.04953 | at alpha= | 20 | deg
Mach: | 0.1 |  |  | Cl=0 at alpha= | -0.82595 | deg
|  |  |  | @ Cl=0.1, Cd= | 0.0033737
|  |  |  | @ Cl=0.4, Cd= | 0.0056897
|  |  |  | @ Cl=0.6, Cd= | 0.0065027
alpha (deg) | Cl | Cd | Cm | Cl/Cd
-20 | -1.6113 | 0.04324 | -0.0516 | -37.2641
-19.5 | -1.6097 | 0.03839 | -0.0521 | -41.9302
-19 | -1.6104 | 0.03374 | -0.0516 | -47.7297
-18.5 | -1.6015 | 0.03022 | -0.0506 | -52.9947
-18 | -1.5891 | 0.02723 | -0.0491 | -58.3584
-17.5 | -1.5738 | 0.02466 | -0.0471 | -63.82
-17 | -1.5588 | 0.02228 | -0.0445 | -69.9641
-16.5 | -1.5361 | 0.02061 | -0.0419 | -74.5318
-16 | -1.5157 | 0.01893 | -0.0385 | -80.0687
-15.5 | -1.4977 | 0.01731 | -0.0342 | -86.5222
-15 | -1.4804 | 0.01604 | -0.0289 | -92.2943
-14.5 | -1.4517 | 0.01504 | -0.025 | -96.5226
-14 | -1.4139 | 0.01406 | -0.0226 | -100.5619
-13.5 | -1.3649 | 0.01329 | -0.0222 | -102.7013
-13 | -1.3226 | 0.01269 | -0.0202 | -104.2238
-12.5 | -1.2764 | 0.0121 | -0.019 | -105.4876
-12 | -1.2284 | 0.01155 | -0.018 | -106.355
-11.5 | -1.1791 | 0.01103 | -0.0172 | -106.8994
-11 | -1.1303 | 0.01037 | -0.0163 | -108.9971
-10.5 | -1.0798 | 0.0098 | -0.0157 | -110.1837
-10 | -1.028 | 0.00931 | -0.0153 | -110.4189
-9.5 | -0.9749 | 0.00891 | -0.0151 | -109.4164
-9 | -0.9211 | 0.00855 | -0.015 | -107.731
-8.5 | -0.8665 | 0.00825 | -0.0151 | -105.0303
-8 | -0.8126 | 0.00782 | -0.015 | -103.913
-7.5 | -0.7577 | 0.00748 | -0.015 | -101.2968
-7 | -0.7022 | 0.0072 | -0.0152 | -97.5278
-6.5 | -0.6461 | 0.00697 | -0.0155 | -92.6973
-6 | -0.59 | 0.0067 | -0.0158 | -88.0597
-5.5 | -0.5336 | 0.00645 | -0.0162 | -82.7287
-5 | -0.4766 | 0.00626 | -0.0166 | -76.1342
-4.5 | -0.4195 | 0.00606 | -0.017 | -69.2244
-4 | -0.3623 | 0.00587 | -0.0175 | -61.7206
-3.5 | -0.3049 | 0.00571 | -0.018 | -53.3975
-3 | -0.2473 | 0.00554 | -0.0186 | -44.639
-2.5 | -0.1898 | 0.00536 | -0.0191 | -35.4104
-2 | -0.1327 | 0.00504 | -0.0197 | -26.3294
-1.5 | -0.0761 | 0.00463 | -0.0202 | -16.4363
-0.5 | 0.0368 | 0.00357 | -0.0215 | 10.3081
0 | 0.0946 | 0.00337 | -0.0222 | 28.0712
0.5 | 0.153 | 0.00341 | -0.0229 | 44.868
1 | 0.2072 | 0.00404 | -0.0231 | 51.2871
1.5 | 0.2617 | 0.00465 | -0.0233 | 56.2796
2 | 0.3172 | 0.00511 | -0.0236 | 62.0744
2.5 | 0.3728 | 0.00552 | -0.0239 | 67.5362
3 | 0.4289 | 0.00587 | -0.0242 | 73.0664
3.5 | 0.4858 | 0.00609 | -0.0246 | 79.7701
4 | 0.5426 | 0.00629 | -0.025 | 86.2639
4.5 | 0.5993 | 0.0065 | -0.0254 | 92.2
5 | 0.6558 | 0.00672 | -0.0257 | 97.5893
5.5 | 0.712 | 0.00695 | -0.026 | 102.446
6 | 0.7676 | 0.00723 | -0.0262 | 106.1687
6.5 | 0.8234 | 0.00748 | -0.0264 | 110.0802
7 | 0.8784 | 0.00778 | -0.0265 | 112.9049
7.5 | 0.9325 | 0.00816 | -0.0265 | 114.277
8 | 0.987 | 0.00846 | -0.0265 | 116.6667
8.5 | 1.0408 | 0.00881 | -0.0264 | 118.1385
9 | 1.0936 | 0.00924 | -0.0261 | 118.355
9.5 | 1.1452 | 0.00973 | -0.0256 | 117.6978
10.5 | 1.2476 | 0.01066 | -0.0246 | 117.0356
11 | 1.2974 | 0.01117 | -0.0239 | 116.1504
11.5 | 1.3456 | 0.01175 | -0.0229 | 114.5191
12 | 1.3917 | 0.01243 | -0.0215 | 111.963
12.5 | 1.4352 | 0.01319 | -0.0198 | 108.8097
13 | 1.4748 | 0.01402 | -0.0174 | 105.1926
13.5 | 1.5115 | 0.0147 | -0.0144 | 102.8231
14 | 1.5449 | 0.01544 | -0.011 | 100.0583
14.5 | 1.5705 | 0.01639 | -0.0064 | 95.8206
15 | 1.597 | 0.01747 | -0.0026 | 91.4139
15.5 | 1.6215 | 0.01881 | 0.0011 | 86.2041
16 | 1.6459 | 0.02027 | 0.0043 | 81.1988
16.5 | 1.6672 | 0.02205 | 0.0075 | 75.61
17 | 1.6858 | 0.02415 | 0.0104 | 69.8054
17.5 | 1.7 | 0.02674 | 0.0131 | 63.5752
18 | 1.7081 | 0.03 | 0.0157 | 56.9367
18.5 | 1.713 | 0.03377 | 0.0176 | 50.7255
19 | 1.7173 | 0.03791 | 0.0188 | 45.2994
19.5 | 1.7225 | 0.04229 | 0.0193 | 40.7307
20 | 1.7055 | 0.04953 | 0.0188 | 34.4337

## 109. Re 10M Mach 0.25 (1)
BIGFOIL.COM POLAR EXPORT
NACA65-112
NACA65-112 |  |  |  | Cl Max: | 0.964 | at alpha= | 9 | deg
JavaFoil+Calcfoil stall+Eppler ext transition |  |  |  | L/D Max: | 109.176 | at alpha= | 7.5 | deg
Re: | 10000000 |  |  | Cd Min: | 0.00441 | at alpha= | -0.5 | deg
Mach: | 0.25 |  |  | Cl=0 at alpha= | -0.89516 | deg
|  |  |  | @ Cl=0.1, Cd= | 0.0044434
|  |  |  | @ Cl=0.4, Cd= | 0.0054998
|  |  |  | @ Cl=0.6, Cd= | 0.09812
alpha (deg) | Cl | Cd | Cm | Cl/Cd
-14.5 | -0.358 | 0.10248 | -0.001 | -3.49
-14 | -0.415 | 0.09761 | -0.001 | -4.253
-13.5 | -0.468 | 0.09417 | -0.002 | -4.968
-13 | -0.516 | 0.08764 | -0.002 | -5.885
-12.5 | -0.558 | 0.08224 | -0.002 | -6.787
-12 | -0.595 | 0.07768 | -0.003 | -7.654
-11.5 | -0.626 | 0.07052 | -0.003 | -8.884
-11 | -0.751 | 0.01903 | -0.007 | -39.447
-10.5 | -0.8 | 0.01261 | -0.008 | -63.419
-10 | -0.817 | 0.01125 | -0.008 | -72.621
-9.5 | -0.82 | 0.01046 | -0.009 | -78.406
-9 | -0.813 | 0.00989 | -0.01 | -82.234
-8.5 | -0.796 | 0.00888 | -0.011 | -89.704
-8 | -0.771 | 0.00879 | -0.011 | -87.691
-7.5 | -0.737 | 0.00834 | -0.012 | -88.371
-7 | -0.695 | 0.00835 | -0.013 | -83.168
-6.5 | -0.648 | 0.00799 | -0.014 | -81.158
-6 | -0.599 | 0.00772 | -0.014 | -77.478
-5.5 | -0.546 | 0.00744 | -0.015 | -73.371
-5 | -0.491 | 0.0072 | -0.016 | -68.2
-4.5 | -0.435 | 0.00694 | -0.017 | -62.622
-4 | -0.377 | 0.00674 | -0.017 | -55.895
-3.5 | -0.318 | 0.00661 | -0.018 | -48.067
-3 | -0.258 | 0.00641 | -0.019 | -40.157
-2.5 | -0.197 | 0.00532 | -0.019 | -37.04
-2 | -0.136 | 0.00498 | -0.02 | -27.258
-1.5 | -0.075 | 0.00475 | -0.021 | -15.687
-1 | -0.013 | 0.00444 | -0.022 | -2.942
-0.5 | 0.049 | 0.00441 | -0.022 | 10.999
0 | 0.11 | 0.00445 | -0.023 | 24.775
0.5 | 0.172 | 0.00444 | -0.024 | 38.687
1 | 0.233 | 0.00454 | -0.025 | 51.354
1.5 | 0.294 | 0.00492 | -0.025 | 59.872
2 | 0.355 | 0.00519 | -0.026 | 68.458
2.5 | 0.416 | 0.00561 | -0.027 | 74.171
3 | 0.476 | 0.00695 | -0.027 | 68.412
3.5 | 0.534 | 0.00675 | -0.028 | 79.167
4 | 0.592 | 0.00691 | -0.029 | 85.626
4.5 | 0.648 | 0.00714 | -0.03 | 90.791
5 | 0.703 | 0.00739 | -0.03 | 95.142
5.5 | 0.755 | 0.00761 | -0.031 | 99.19
6 | 0.805 | 0.00791 | -0.032 | 101.686
6.5 | 0.848 | 0.00823 | -0.032 | 103.027
7 | 0.886 | 0.00858 | -0.033 | 103.288
7.5 | 0.917 | 0.0084 | -0.034 | 109.176
8 | 0.941 | 0.00875 | -0.034 | 107.585
8.5 | 0.957 | 0.0104 | -0.035 | 92.082
9 | 0.964 | 0.01105 | -0.036 | 87.207
9.5 | 0.96 | 0.01164 | -0.036 | 82.489
10 | 0.945 | 0.0124 | -0.037 | 76.235
10.5 | 0.918 | 0.01349 | -0.037 | 68.086
11 | 0.854 | 0.0191 | -0.036 | 44.723
11.5 | 0.699 | 0.07153 | -0.021 | 9.775
12 | 0.658 | 0.07684 | -0.021 | 8.562
12.5 | 0.61 | 0.08495 | -0.02 | 7.179
13 | 0.559 | 0.08821 | -0.021 | 6.34
13.5 | 0.503 | 0.09285 | -0.021 | 5.413
14 | 0.441 | 0.09812 | -0.021 | 4.497

## 110. Re 10M Mach 0.25 (2)
BIGFOIL.COM POLAR EXPORT
NACA65-112
NACA65-112 |  |  |  | Cl Max: | 1.5423 | at alpha= | 15.5 | deg
XFOIL ncrit=9 |  |  |  | L/D Max: | 115.811 | at alpha= | 8.5 | deg
Re: | 10000000 |  |  | Cd Min: | 0.23408 | at alpha= | 20 | deg
Mach: | 0.25 |  |  | Cl=0 at alpha= | -0.82756 | deg
|  |  |  | @ Cl=0.1, Cd= | 0.0033713
|  |  |  | @ Cl=0.4, Cd= | 0.0056873
|  |  |  | @ Cl=0.6, Cd= | 0.006535
alpha (deg) | Cl | Cd | Cm | Cl/Cd
-20 | -0.773 | 0.23151 | 0.0501 | -3.3389
-19.5 | -0.7673 | 0.21925 | 0.044 | -3.4997
-19 | -0.756 | 0.21026 | 0.0388 | -3.5955
-18 | -1.1895 | 0.09035 | -0.0342 | -13.1655
-17.5 | -1.236 | 0.07348 | -0.0456 | -16.8209
-17 | -1.291 | 0.05814 | -0.0552 | -22.205
-16.5 | -1.3191 | 0.04827 | -0.0597 | -27.3275
-16 | -1.3438 | 0.04006 | -0.0618 | -33.5447
-15.5 | -1.3852 | 0.03151 | -0.0616 | -43.9606
-15 | -1.3929 | 0.02666 | -0.0588 | -52.2468
-14.5 | -1.3903 | 0.02306 | -0.0547 | -60.2905
-14 | -1.3895 | 0.01975 | -0.049 | -70.3544
-13 | -1.3545 | 0.01567 | -0.0369 | -86.4391
-12.5 | -1.3163 | 0.01455 | -0.0328 | -90.4674
-12 | -1.2725 | 0.01345 | -0.0296 | -94.6097
-11.5 | -1.2244 | 0.01253 | -0.027 | -97.7175
-11 | -1.1731 | 0.01176 | -0.025 | -99.7534
-10.5 | -1.1204 | 0.01105 | -0.0233 | -101.3937
-10 | -1.0687 | 0.01018 | -0.0215 | -104.9804
-9.5 | -1.0138 | 0.00958 | -0.0203 | -105.8246
-9 | -0.9578 | 0.00906 | -0.0193 | -105.7174
-8.5 | -0.9007 | 0.00864 | -0.0187 | -104.2477
-8 | -0.8431 | 0.00826 | -0.0182 | -102.0702
-7.5 | -0.7861 | 0.00779 | -0.0177 | -100.9114
-7 | -0.7282 | 0.00742 | -0.0174 | -98.1402
-6.5 | -0.6698 | 0.00713 | -0.0173 | -93.9411
-6 | -0.6108 | 0.00689 | -0.0174 | -88.6502
-5.5 | -0.5522 | 0.00658 | -0.0174 | -83.921
-5 | -0.4931 | 0.00635 | -0.0177 | -77.6535
-4.5 | -0.4337 | 0.00616 | -0.018 | -70.4058
-4 | -0.3744 | 0.00593 | -0.0183 | -63.1366
-3.5 | -0.3148 | 0.00578 | -0.0188 | -54.4637
-3 | -0.2552 | 0.0056 | -0.0193 | -45.5714
-2.5 | -0.1957 | 0.0054 | -0.0198 | -36.2407
-2 | -0.1368 | 0.0051 | -0.0203 | -26.8235
-1.5 | -0.0784 | 0.00467 | -0.0208 | -16.788
-1 | -0.0199 | 0.00424 | -0.0214 | -4.6934
-0.5 | 0.0378 | 0.00355 | -0.0221 | 10.6479
0 | 0.0974 | 0.00337 | -0.0228 | 28.9021
0.5 | 0.1578 | 0.0034 | -0.0235 | 46.4118
1 | 0.2137 | 0.00403 | -0.0237 | 53.0273
1.5 | 0.2695 | 0.00468 | -0.0238 | 57.5855
2 | 0.3265 | 0.00517 | -0.0241 | 63.1528
2.5 | 0.3839 | 0.00559 | -0.0243 | 68.6762
3 | 0.4418 | 0.00594 | -0.0245 | 74.3771
3.5 | 0.5007 | 0.00616 | -0.0249 | 81.2825
4 | 0.5597 | 0.00637 | -0.0252 | 87.865
4.5 | 0.6183 | 0.00661 | -0.0254 | 93.5401
5 | 0.6771 | 0.00683 | -0.0256 | 99.1362
5.5 | 0.7353 | 0.00711 | -0.0256 | 103.4177
6.5 | 0.8515 | 0.00769 | -0.0255 | 110.7282
7 | 0.9085 | 0.00808 | -0.0251 | 112.4381
7.5 | 0.9657 | 0.00844 | -0.0247 | 114.4194
8 | 1.0225 | 0.00883 | -0.0241 | 115.7984
8.5 | 1.0782 | 0.00931 | -0.0233 | 115.811
9 | 1.1321 | 0.00993 | -0.0221 | 114.0081
9.5 | 1.1869 | 0.01044 | -0.0209 | 113.6877
10 | 1.2405 | 0.01102 | -0.0195 | 112.5681
10.5 | 1.2923 | 0.01171 | -0.0177 | 110.3587
11 | 1.3419 | 0.0125 | -0.0155 | 107.352
11.5 | 1.3867 | 0.01356 | -0.0125 | 102.264
12 | 1.4291 | 0.01465 | -0.0091 | 97.5495
12.5 | 1.4623 | 0.01571 | -0.004 | 93.0808
13.5 | 1.5047 | 0.0186 | 0.0085 | 80.8978
14 | 1.5222 | 0.02088 | 0.0138 | 72.9023
14.5 | 1.5333 | 0.02378 | 0.0188 | 64.4786
15 | 1.5383 | 0.02738 | 0.0232 | 56.1833
15.5 | 1.5423 | 0.03137 | 0.0266 | 49.1648
16 | 1.5197 | 0.03803 | 0.0291 | 39.9606
16.5 | 1.4998 | 0.04528 | 0.0295 | 33.1228
17 | 1.469 | 0.05478 | 0.0274 | 26.8164
17.5 | 1.4294 | 0.06695 | 0.0219 | 21.3503
18 | 1.3949 | 0.08041 | 0.014 | 17.3473
18.5 | 1.3565 | 0.09648 | 0.0032 | 14.0599
19 | 1.2828 | 0.12104 | -0.014 | 10.5981
19.5 | 0.9948 | 0.19663 | -0.0659 | 5.0592
20 | 0.9229 | 0.23408 | -0.0863 | 3.9427

## 111. Re 10M Mach 0.50 (1)
BIGFOIL.COM POLAR EXPORT
NACA65-112
NACA65-112 |  |  |  | Cl Max: | 1.142 | at alpha= | 20 | deg
JavaFoil+Calcfoil stall+Eppler ext transition |  |  |  | L/D Max: | 99.22 | at alpha= | 5.5 | deg
Re: | 10000000 |  |  | Cd Min: | 0.00451 | at alpha= | -1 | deg
Mach: | 0.5 |  |  | Cl=0 at alpha= | -0.8913 | deg
|  |  |  | @ Cl=0.1, Cd= | 0.0045233
|  |  |  | @ Cl=0.4, Cd= | 0.0055385
|  |  |  | @ Cl=0.6, Cd= | 0.007245
alpha (deg) | Cl | Cd | Cm | Cl/Cd
-20 | -1.038 | 0.14488 | 0.003 | -7.167
-19.5 | -1.009 | 0.14202 | 0.003 | -7.105
-19 | -0.982 | 0.13734 | 0.002 | -7.149
-18.5 | -0.962 | 0.13438 | 0.002 | -7.158
-18 | -0.933 | 0.12886 | 0.002 | -7.241
-17.5 | -0.903 | 0.12564 | 0.001 | -7.187
-17 | -0.874 | 0.12161 | 0.001 | -7.19
-16.5 | -0.848 | 0.11469 | 0 | -7.394
-16 | -0.825 | 0.11188 | 0 | -7.376
-15.5 | -0.796 | 0.10916 | -0.001 | -7.288
-15 | -0.769 | 0.10128 | -0.001 | -7.598
-14.5 | -0.746 | 0.09274 | -0.002 | -8.041
-14 | -0.725 | 0.08236 | -0.002 | -8.801
-13.5 | -0.687 | 0.09326 | -0.002 | -7.37
-13 | -0.661 | 0.08664 | -0.003 | -7.631
-12.5 | -0.639 | 0.0759 | -0.003 | -8.417
-12 | -0.712 | 0.01959 | -0.006 | -36.333
-11.5 | -0.691 | 0.01606 | -0.007 | -43.02
-11 | -0.55 | 0.07598 | -0.004 | -7.237
-10.5 | -0.525 | 0.0659 | -0.005 | -7.97
-10 | -0.508 | 0.05397 | -0.006 | -9.408
-9.5 | -0.567 | 0.01317 | -0.01 | -43.053
-9 | -0.539 | 0.01182 | -0.011 | -45.608
-8.5 | -0.414 | 0.05649 | -0.006 | -7.334
-8 | -0.387 | 0.05149 | -0.006 | -7.525
-7.5 | -0.368 | 0.04144 | -0.009 | -8.881
-7 | -0.582 | 0.00976 | -0.014 | -59.57
-6.5 | -0.637 | 0.00921 | -0.015 | -69.183
-6 | -0.623 | 0.00807 | -0.016 | -77.18
-5.5 | -0.585 | 0.00803 | -0.017 | -72.912
-5 | -0.535 | 0.00756 | -0.018 | -70.774
-4.5 | -0.479 | 0.00718 | -0.018 | -66.698
-4 | -0.417 | 0.00693 | -0.019 | -60.221
-3.5 | -0.353 | 0.00665 | -0.02 | -53.104
-3 | -0.287 | 0.00676 | -0.021 | -42.467
-2.5 | -0.22 | 0.00628 | -0.022 | -34.982
-2 | -0.152 | 0.00519 | -0.023 | -29.206
-1.5 | -0.083 | 0.0049 | -0.023 | -16.984
-1 | -0.015 | 0.00451 | -0.024 | -3.235
-0.5 | 0.054 | 0.00451 | -0.025 | 12.042
0 | 0.123 | 0.00453 | -0.026 | 27.193
0.5 | 0.192 | 0.00455 | -0.027 | 42.19
1 | 0.261 | 0.00463 | -0.028 | 56.41
1.5 | 0.329 | 0.00511 | -0.028 | 64.314
2 | 0.397 | 0.00553 | -0.029 | 71.766
2.5 | 0.464 | 0.00572 | -0.03 | 81.058
3 | 0.529 | 0.00697 | -0.031 | 75.892
3.5 | 0.593 | 0.00721 | -0.031 | 82.255
4 | 0.655 | 0.00752 | -0.032 | 87.099
4.5 | 0.712 | 0.00785 | -0.033 | 90.725
5 | 0.764 | 0.00772 | -0.034 | 98.972
5.5 | 0.807 | 0.00813 | -0.035 | 99.22
6 | 0.835 | 0.00864 | -0.035 | 96.635
6.5 | 0.813 | 0.01044 | -0.036 | 77.836
7 | 0.429 | 0.04608 | -0.018 | 9.304
7.5 | 0.559 | 0.01184 | -0.037 | 47.223
8 | 0.482 | 0.05167 | -0.019 | 9.336
8.5 | 0.509 | 0.05706 | -0.019 | 8.912
9 | 0.655 | 0.01336 | -0.039 | 49.031
9.5 | 0.683 | 0.01459 | -0.04 | 46.813
10 | 0.679 | 0.02307 | -0.038 | 29.44
10.5 | 0.618 | 0.06714 | -0.023 | 9.211
11 | 0.642 | 0.07644 | -0.021 | 8.398
11.5 | 0.799 | 0.01885 | -0.042 | 42.388
12 | 0.796 | 0.02912 | -0.04 | 27.322
12.5 | 0.728 | 0.08029 | -0.026 | 9.067
13 | 0.751 | 0.09082 | -0.025 | 8.265
13.5 | 0.777 | 0.09811 | -0.025 | 7.919
14 | 0.813 | 0.08705 | -0.03 | 9.341
14.5 | 0.836 | 0.09477 | -0.029 | 8.823
15 | 0.859 | 0.10423 | -0.028 | 8.246
15.5 | 0.889 | 0.10863 | -0.03 | 8.181
16 | 0.91 | 0.11 | -0.028 | 8.269
16.5 | 0.936 | 0.11689 | -0.029 | 8.011
17 | 0.97 | 0.11728 | -0.032 | 8.267
17.5 | 0.999 | 0.12171 | -0.033 | 8.209
18 | 1.018 | 0.13681 | -0.032 | 7.443
18.5 | 1.041 | 0.13269 | -0.031 | 7.842
19 | 1.075 | 0.133 | -0.034 | 8.079
19.5 | 1.11 | 0.13201 | -0.037 | 8.412
20 | 1.142 | 0.13353 | -0.038 | 8.556

## 112. Re 10M Mach 0.50 (2)
BIGFOIL.COM POLAR EXPORT
NACA65-112
NACA65-112 |  |  |  | Cl Max: | 1.0283 | at alpha= | 7.5 | deg
XFOIL ncrit=9 |  |  |  | L/D Max: | 107.518 | at alpha= | 6 | deg
Re: | 10000000 |  |  | Cd Min: | 0.26379 | at alpha= | -20 | deg
Mach: | 0.5 |  |  | Cl=0 at alpha= | -0.82276 | deg
|  |  |  | @ Cl=0.1, Cd= | 0.0034077
|  |  |  | @ Cl=0.4, Cd= | 0.0057324
|  |  |  | @ Cl=0.6, Cd= | 0.0066753
alpha (deg) | Cl | Cd | Cm | Cl/Cd
-20 | -0.8266 | 0.26379 | 0.0648 | -3.1336
-19.5 | -0.8057 | 0.25524 | 0.0596 | -3.1566
-19 | -0.7849 | 0.24641 | 0.0542 | -3.1853
-18.5 | -0.7654 | 0.23687 | 0.0489 | -3.2313
-18 | -0.7465 | 0.22726 | 0.0435 | -3.2848
-17.5 | -0.7277 | 0.21785 | 0.0382 | -3.3404
-17 | -0.7086 | 0.20894 | 0.0329 | -3.3914
-16.5 | -0.6889 | 0.20056 | 0.028 | -3.4349
-16 | -0.6725 | 0.1909 | 0.0226 | -3.5228
-15.5 | -0.6571 | 0.18113 | 0.0173 | -3.6278
-15 | -0.6453 | 0.1705 | 0.0116 | -3.7848
-14.5 | -0.6331 | 0.16068 | 0.0062 | -3.9401
-14 | -0.6229 | 0.1507 | 0.0008 | -4.1334
-13.5 | -0.6128 | 0.14118 | -0.0043 | -4.3406
-13 | -0.6121 | 0.13002 | -0.0101 | -4.7077
-12 | -0.618 | 0.10882 | -0.0206 | -5.6791
-11.5 | -0.6207 | 0.09197 | -0.0368 | -6.7489
-11 | -0.634 | 0.08074 | -0.0432 | -7.8524
-10.5 | -0.6512 | 0.06559 | -0.0545 | -9.9283
-10 | -0.6773 | 0.05366 | -0.0632 | -12.6221
-9.5 | -0.7086 | 0.04445 | -0.0673 | -15.9415
-9 | -0.7422 | 0.03708 | -0.0668 | -20.0162
-8.5 | -0.7756 | 0.03127 | -0.0615 | -24.8033
-8 | -0.8054 | 0.02614 | -0.0518 | -30.811
-7.5 | -0.8168 | 0.01894 | -0.0438 | -43.1257
-7 | -0.8112 | 0.01156 | -0.0359 | -70.173
-6.5 | -0.7663 | 0.00898 | -0.0302 | -85.3341
-6 | -0.7032 | 0.00795 | -0.027 | -88.4528
-5.5 | -0.6352 | 0.00736 | -0.0251 | -86.3043
-5 | -0.5666 | 0.00691 | -0.0237 | -81.9971
-4.5 | -0.4973 | 0.00657 | -0.0229 | -75.6925
-4 | -0.4279 | 0.00631 | -0.0225 | -67.813
-3 | -0.2905 | 0.00585 | -0.0224 | -49.6581
-2.5 | -0.2221 | 0.00565 | -0.0227 | -39.3097
-2 | -0.1544 | 0.00539 | -0.0231 | -28.6456
-1.5 | -0.0886 | 0.00487 | -0.0234 | -18.193
-1 | -0.0229 | 0.00432 | -0.0239 | -5.3009
-0.5 | 0.0417 | 0.00351 | -0.0246 | 11.8803
0 | 0.1101 | 0.00339 | -0.0254 | 32.4779
0.5 | 0.1791 | 0.00341 | -0.0263 | 52.522
1 | 0.2431 | 0.00396 | -0.0264 | 61.3889
1.5 | 0.3041 | 0.0048 | -0.0261 | 63.3542
2 | 0.367 | 0.00546 | -0.0259 | 67.2161
2.5 | 0.4312 | 0.00599 | -0.0256 | 71.9866
3 | 0.4983 | 0.00627 | -0.0256 | 79.4737
4 | 0.6338 | 0.00681 | -0.025 | 93.069
4.5 | 0.7022 | 0.0071 | -0.0244 | 98.9014
5 | 0.7698 | 0.0075 | -0.0232 | 102.64
5.5 | 0.8381 | 0.00789 | -0.0217 | 106.2231
6 | 0.9053 | 0.00842 | -0.0195 | 107.5178
6.5 | 0.9671 | 0.00934 | -0.0159 | 103.5439
7 | 1.0111 | 0.01131 | -0.0094 | 89.3988
7.5 | 1.0283 | 0.01619 | -0.0006 | 63.5145
8 | 1.027 | 0.02309 | 0.0082 | 44.4781
8.5 | 0.9936 | 0.0288 | 0.0196 | 34.5
9 | 0.9568 | 0.0353 | 0.0266 | 27.1048
9.5 | 0.9185 | 0.04308 | 0.0292 | 21.3208
10 | 0.8807 | 0.05252 | 0.0273 | 16.7688
10.5 | 0.8466 | 0.06385 | 0.0211 | 13.2592
11 | 0.822 | 0.0772 | 0.0113 | 10.6477
11.5 | 0.8056 | 0.09407 | -0.001 | 8.5638
12 | 0.7933 | 0.1074 | -0.0093 | 7.3864
12.5 | 0.7824 | 0.12024 | -0.017 | 6.507

## 113. Re 12M Mach 0.00 (1)
BIGFOIL.COM POLAR EXPORT
NACA65-112
NACA65-112 |  |  |  | Cl Max: | 1.03 | at alpha= | 10.5 | deg
JavaFoil+Calcfoil stall+Eppler ext transition |  |  |  | L/D Max: | 116.133 | at alpha= | 8.5 | deg
Re: | 12000000 |  |  | Cd Min: | 0.00442 | at alpha= | -0.5 | deg
Mach: | 0 |  |  | Cl=0 at alpha= | -0.89167 | deg
|  |  |  | @ Cl=0.1, Cd= | 0.004473
|  |  |  | @ Cl=0.4, Cd= | 0.0056532
|  |  |  | @ Cl=0.6, Cd= | 0.006715
alpha (deg) | Cl | Cd | Cm | Cl/Cd
-16 | -0.63 | 0.11311 | 0 | -5.572
-15.5 | -0.65 | 0.10874 | 0 | -5.974
-15 | -0.668 | 0.10235 | -0.001 | -6.531
-14.5 | -0.686 | 0.09535 | -0.001 | -7.199
-14 | -0.703 | 0.08891 | -0.002 | -7.906
-13.5 | -0.722 | 0.07906 | -0.002 | -9.133
-13 | -0.734 | 0.07395 | -0.003 | -9.926
-12.5 | -0.86 | 0.01757 | -0.005 | -48.967
-12 | -0.888 | 0.01294 | -0.005 | -68.679
-11.5 | -0.894 | 0.01196 | -0.006 | -74.755
-11 | -0.895 | 0.01103 | -0.007 | -81.161
-10.5 | -0.889 | 0.0103 | -0.008 | -86.349
-10 | -0.877 | 0.00887 | -0.008 | -98.895
-9.5 | -0.859 | 0.0089 | -0.009 | -96.497
-9 | -0.834 | 0.00919 | -0.01 | -90.748
-8.5 | -0.803 | 0.00877 | -0.01 | -91.633
-8 | -0.768 | 0.00847 | -0.011 | -90.652
-7.5 | -0.729 | 0.00808 | -0.012 | -90.166
-7 | -0.683 | 0.00782 | -0.012 | -87.316
-6.5 | -0.635 | 0.00755 | -0.013 | -84.018
-6 | -0.584 | 0.0073 | -0.014 | -80.072
-5.5 | -0.532 | 0.00705 | -0.015 | -75.397
-5 | -0.478 | 0.00684 | -0.015 | -69.818
-4.5 | -0.422 | 0.00663 | -0.016 | -63.692
-4 | -0.365 | 0.0065 | -0.017 | -56.247
-3.5 | -0.308 | 0.00631 | -0.017 | -48.802
-3 | -0.25 | 0.0062 | -0.018 | -40.252
-2.5 | -0.191 | 0.006 | -0.019 | -31.8
-2 | -0.132 | 0.00507 | -0.02 | -25.936
-1.5 | -0.072 | 0.00483 | -0.02 | -14.937
-1 | -0.013 | 0.00471 | -0.021 | -2.686
-0.5 | 0.047 | 0.00442 | -0.022 | 10.626
0 | 0.107 | 0.00448 | -0.022 | 23.83
0.5 | 0.166 | 0.00447 | -0.023 | 37.195
1 | 0.226 | 0.00483 | -0.024 | 46.779
1.5 | 0.285 | 0.00499 | -0.025 | 57.06
2 | 0.344 | 0.00534 | -0.025 | 64.468
2.5 | 0.403 | 0.00567 | -0.026 | 71.024
3 | 0.461 | 0.00667 | -0.027 | 69.073
3.5 | 0.518 | 0.00687 | -0.027 | 75.461
4 | 0.574 | 0.00665 | -0.028 | 86.426
4.5 | 0.63 | 0.00679 | -0.029 | 92.697
5 | 0.683 | 0.00699 | -0.029 | 97.826
5.5 | 0.736 | 0.00725 | -0.03 | 101.446
6 | 0.786 | 0.00749 | -0.031 | 104.957
6.5 | 0.831 | 0.00775 | -0.031 | 107.306
7 | 0.873 | 0.00803 | -0.032 | 108.726
7.5 | 0.911 | 0.0083 | -0.033 | 109.852
8 | 0.945 | 0.00865 | -0.033 | 109.275
8.5 | 0.973 | 0.00838 | -0.034 | 116.133
9 | 0.996 | 0.00874 | -0.035 | 113.931
9.5 | 1.013 | 0.01047 | -0.035 | 96.739
10 | 1.025 | 0.0109 | -0.036 | 93.976
10.5 | 1.03 | 0.01144 | -0.036 | 90.045
11 | 1.029 | 0.01219 | -0.037 | 84.371
11.5 | 1.021 | 0.01312 | -0.037 | 77.783
12 | 1.007 | 0.0142 | -0.038 | 70.936
12.5 | 0.991 | 0.01513 | -0.038 | 65.487
13 | 0.943 | 0.02169 | -0.037 | 43.475
13.5 | 0.818 | 0.06937 | -0.028 | 11.788
14 | 0.783 | 0.0851 | -0.025 | 9.196
14.5 | 0.759 | 0.09215 | -0.024 | 8.239
15 | 0.733 | 0.10241 | -0.022 | 7.156
15.5 | 0.711 | 0.10592 | -0.023 | 6.714

## 114. Re 12M Mach 0.00 (2)
BIGFOIL.COM POLAR EXPORT
NACA65-112
NACA65-112 |  |  |  | Cl Max: | 1.7717 | at alpha= | 19.5 | deg
XFOIL ncrit=9 |  |  |  | L/D Max: | 122.691 | at alpha= | 9 | deg
Re: | 12000000 |  |  | Cd Min: | 0.04036 | at alpha= | 20 | deg
Mach: | 0 |  |  | Cl=0 at alpha= | -0.83452 | deg
|  |  |  | @ Cl=0.1, Cd= | 0.0033611
|  |  |  | @ Cl=0.4, Cd= | 0.0055724
|  |  |  | @ Cl=0.6, Cd= | 0.0063191
alpha (deg) | Cl | Cd | Cm | Cl/Cd
-20 | -1.677 | 0.03397 | -0.0485 | -49.3671
-19.5 | -1.6654 | 0.03075 | -0.0479 | -54.1593
-19 | -1.6557 | 0.02759 | -0.0466 | -60.0109
-18.5 | -1.6401 | 0.02511 | -0.045 | -65.3166
-18 | -1.6225 | 0.02295 | -0.043 | -70.6972
-17.5 | -1.6026 | 0.0211 | -0.0406 | -75.9526
-16 | -1.5337 | 0.01701 | -0.0316 | -90.1646
-15.5 | -1.5186 | 0.01575 | -0.0261 | -96.419
-15 | -1.4911 | 0.01475 | -0.0223 | -101.0915
-14.5 | -1.4535 | 0.01386 | -0.0203 | -104.8701
-14 | -1.4076 | 0.01302 | -0.0197 | -108.1106
-13.5 | -1.3663 | 0.01243 | -0.0179 | -109.9195
-13 | -1.321 | 0.01187 | -0.0168 | -111.289
-12.5 | -1.2738 | 0.01135 | -0.016 | -112.2291
-12 | -1.2253 | 0.01086 | -0.0154 | -112.8269
-11.5 | -1.1755 | 0.01041 | -0.0149 | -112.9203
-11 | -1.1257 | 0.00988 | -0.0145 | -113.9372
-10.5 | -1.0752 | 0.00935 | -0.0141 | -114.9947
-10 | -1.0237 | 0.00888 | -0.0139 | -115.2815
-9.5 | -0.9709 | 0.0085 | -0.0138 | -114.2235
-9 | -0.9172 | 0.00818 | -0.0139 | -112.1271
-8 | -0.8088 | 0.00755 | -0.0142 | -107.1258
-7.5 | -0.7544 | 0.00722 | -0.0144 | -104.4875
-7 | -0.6992 | 0.00694 | -0.0146 | -100.7493
-6.5 | -0.6434 | 0.00671 | -0.015 | -95.8867
-6 | -0.5874 | 0.00649 | -0.0154 | -90.5085
-5.5 | -0.5313 | 0.00625 | -0.0158 | -85.008
-5 | -0.4746 | 0.00606 | -0.0163 | -78.3168
-4.5 | -0.4178 | 0.00589 | -0.0168 | -70.9338
-4 | -0.3609 | 0.0057 | -0.0173 | -63.3158
-3.5 | -0.3036 | 0.00555 | -0.0179 | -54.7027
-3 | -0.2464 | 0.0054 | -0.0184 | -45.6296
-2.5 | -0.189 | 0.00522 | -0.019 | -36.2069
-2 | -0.1321 | 0.00497 | -0.0196 | -26.5795
-1.5 | -0.0755 | 0.00463 | -0.0201 | -16.3067
-1 | -0.0186 | 0.00432 | -0.0207 | -4.3056
-0.5 | 0.0376 | 0.00379 | -0.0214 | 9.9208
0 | 0.0942 | 0.00335 | -0.0221 | 28.1194
0.5 | 0.1517 | 0.00346 | -0.0228 | 43.8439
1 | 0.2046 | 0.00427 | -0.0228 | 47.9157
1.5 | 0.2602 | 0.00467 | -0.0232 | 55.7173
2 | 0.3157 | 0.00506 | -0.0236 | 62.3913
2.5 | 0.3715 | 0.00542 | -0.0239 | 68.5424
3 | 0.4276 | 0.00572 | -0.0243 | 74.7552
3.5 | 0.4844 | 0.00591 | -0.0248 | 81.9628
4 | 0.541 | 0.00611 | -0.0252 | 88.5434
4.5 | 0.5973 | 0.00631 | -0.0256 | 94.6593
5 | 0.6537 | 0.0065 | -0.026 | 100.5692
5.5 | 0.7095 | 0.00674 | -0.0264 | 105.2671
6.5 | 0.8205 | 0.00722 | -0.027 | 113.6427
7 | 0.8751 | 0.00753 | -0.0271 | 116.2151
7.5 | 0.9293 | 0.00785 | -0.0272 | 118.3822
8 | 0.9835 | 0.00814 | -0.0273 | 120.8231
8.5 | 1.0371 | 0.00847 | -0.0274 | 122.4439
9 | 1.0895 | 0.00888 | -0.0272 | 122.6914
9.5 | 1.1411 | 0.00933 | -0.0269 | 122.3044
11 | 1.2938 | 0.01061 | -0.0259 | 121.9416
11.5 | 1.3423 | 0.01115 | -0.0252 | 120.3857
12 | 1.3888 | 0.01178 | -0.0242 | 117.8947
12.5 | 1.4336 | 0.01247 | -0.023 | 114.9639
13.5 | 1.5183 | 0.01377 | -0.0197 | 110.2614
14.5 | 1.5889 | 0.01512 | -0.014 | 105.086
15 | 1.614 | 0.01594 | -0.0096 | 101.2547
15.5 | 1.639 | 0.01697 | -0.0057 | 96.5822
16 | 1.6649 | 0.01811 | -0.0024 | 91.9326
16.5 | 1.6885 | 0.01948 | 0.0008 | 86.6786
17 | 1.71 | 0.0211 | 0.0039 | 81.0427
17.5 | 1.7271 | 0.02314 | 0.0069 | 74.637
18 | 1.7382 | 0.02577 | 0.0098 | 67.4505
18.5 | 1.7483 | 0.02867 | 0.0123 | 60.9801
19 | 1.7585 | 0.03178 | 0.0141 | 55.3335
19.5 | 1.7717 | 0.03483 | 0.0153 | 50.8671
20 | 1.7617 | 0.04036 | 0.0164 | 43.6497

## 115. Re 12M Mach 0.10 (1)
BIGFOIL.COM POLAR EXPORT
NACA65-112
NACA65-112 |  |  |  | Cl Max: | 1.019 | at alpha= | 10.5 | deg
JavaFoil+Calcfoil stall+Eppler ext transition |  |  |  | L/D Max: | 115.974 | at alpha= | 8 | deg
Re: | 12000000 |  |  | Cd Min: | 0.00444 | at alpha= | -0.5 | deg
Mach: | 0.1 |  |  | Cl=0 at alpha= | -0.89167 | deg
|  |  |  | @ Cl=0.1, Cd= | 0.0044577
|  |  |  | @ Cl=0.4, Cd= | 0.0056312
|  |  |  | @ Cl=0.6, Cd= | 0.0067139
alpha (deg) | Cl | Cd | Cm | Cl/Cd
-16 | -0.588 | 0.114 | 0 | -5.156
-15.5 | -0.61 | 0.10993 | 0 | -5.554
-15 | -0.633 | 0.1032 | -0.001 | -6.134
-14.5 | -0.654 | 0.09743 | -0.001 | -6.711
-14 | -0.673 | 0.09129 | -0.002 | -7.377
-13.5 | -0.694 | 0.08266 | -0.002 | -8.391
-13 | -0.708 | 0.07808 | -0.002 | -9.067
-12.5 | -0.808 | 0.02685 | -0.004 | -30.097
-12 | -0.865 | 0.01401 | -0.005 | -61.735
-11.5 | -0.879 | 0.0122 | -0.006 | -72.068
-11 | -0.884 | 0.0111 | -0.007 | -79.644
-10.5 | -0.88 | 0.01052 | -0.008 | -83.717
-10 | -0.871 | 0.01002 | -0.008 | -86.938
-9.5 | -0.855 | 0.00899 | -0.009 | -95.096
-9 | -0.833 | 0.00891 | -0.01 | -93.497
-8.5 | -0.804 | 0.00888 | -0.01 | -90.497
-8 | -0.769 | 0.00856 | -0.011 | -89.884
-7.5 | -0.73 | 0.00817 | -0.012 | -89.366
-7 | -0.685 | 0.00782 | -0.013 | -87.55
-6.5 | -0.637 | 0.00755 | -0.013 | -84.329
-6 | -0.587 | 0.00729 | -0.014 | -80.463
-5.5 | -0.534 | 0.00704 | -0.015 | -75.811
-5 | -0.48 | 0.00683 | -0.015 | -70.199
-4.5 | -0.424 | 0.00669 | -0.016 | -63.382
-4 | -0.367 | 0.00649 | -0.017 | -56.596
-3.5 | -0.309 | 0.00636 | -0.018 | -48.608
-3 | -0.251 | 0.00619 | -0.018 | -40.536
-2.5 | -0.192 | 0.00606 | -0.019 | -31.609
-2 | -0.132 | 0.0051 | -0.02 | -25.932
-1.5 | -0.073 | 0.00485 | -0.02 | -14.941
-1 | -0.013 | 0.00469 | -0.021 | -2.709
-0.5 | 0.047 | 0.00444 | -0.022 | 10.637
0 | 0.107 | 0.00446 | -0.023 | 24.047
0.5 | 0.167 | 0.00449 | -0.023 | 37.245
1 | 0.227 | 0.00482 | -0.024 | 47.146
1.5 | 0.286 | 0.00501 | -0.025 | 57.199
2 | 0.346 | 0.00532 | -0.025 | 64.941
2.5 | 0.405 | 0.00566 | -0.026 | 71.483
3 | 0.463 | 0.0067 | -0.027 | 69.173
3.5 | 0.521 | 0.00691 | -0.027 | 75.355
4 | 0.577 | 0.00664 | -0.028 | 86.88
4.5 | 0.633 | 0.00682 | -0.029 | 92.717
5 | 0.686 | 0.00704 | -0.029 | 97.5
5.5 | 0.739 | 0.00725 | -0.03 | 101.93
6 | 0.789 | 0.00749 | -0.031 | 105.384
6.5 | 0.834 | 0.00775 | -0.032 | 107.629
7 | 0.876 | 0.00804 | -0.032 | 108.922
7.5 | 0.913 | 0.00836 | -0.033 | 109.226
8 | 0.945 | 0.00815 | -0.034 | 115.974
8.5 | 0.972 | 0.00845 | -0.034 | 114.998
9 | 0.993 | 0.00883 | -0.035 | 112.434
9.5 | 1.008 | 0.01063 | -0.035 | 94.826
10 | 1.017 | 0.01104 | -0.036 | 92.087
10.5 | 1.019 | 0.01164 | -0.037 | 87.52
11 | 1.013 | 0.01249 | -0.037 | 81.151
11.5 | 1.002 | 0.01331 | -0.037 | 75.31
12 | 0.982 | 0.0148 | -0.038 | 66.312
12.5 | 0.955 | 0.01671 | -0.038 | 57.16
13 | 0.812 | 0.06402 | -0.029 | 12.683
13.5 | 0.771 | 0.08167 | -0.025 | 9.442
14 | 0.742 | 0.09241 | -0.022 | 8.032
14.5 | 0.719 | 0.09582 | -0.023 | 7.507
15 | 0.693 | 0.10264 | -0.023 | 6.75
15.5 | 0.666 | 0.10923 | -0.022 | 6.096

## 116. Re 12M Mach 0.10 (2)
BIGFOIL.COM POLAR EXPORT
NACA65-112
NACA65-112 |  |  |  | Cl Max: | 1.7412 | at alpha= | 19.5 | deg
XFOIL ncrit=9 |  |  |  | L/D Max: | 122.248 | at alpha= | 8.5 | deg
Re: | 12000000 |  |  | Cd Min: | 0.0469 | at alpha= | 20 | deg
Mach: | 0.1 |  |  | Cl=0 at alpha= | -0.83451 | deg
|  |  |  | @ Cl=0.1, Cd= | 0.0033601
|  |  |  | @ Cl=0.4, Cd= | 0.005576
|  |  |  | @ Cl=0.6, Cd= | 0.006327
alpha (deg) | Cl | Cd | Cm | Cl/Cd
-20 | -1.6449 | 0.03992 | -0.0519 | -41.2049
-19.5 | -1.647 | 0.03495 | -0.0519 | -47.1245
-19 | -1.6421 | 0.03098 | -0.0511 | -53.0052
-18.5 | -1.631 | 0.0278 | -0.0498 | -58.6691
-18 | -1.6168 | 0.0251 | -0.0479 | -64.4143
-17.5 | -1.5993 | 0.02284 | -0.0457 | -70.0219
-17 | -1.5816 | 0.02076 | -0.0428 | -76.185
-16.5 | -1.558 | 0.01924 | -0.0399 | -80.9771
-16 | -1.5325 | 0.018 | -0.0368 | -85.1389
-15 | -1.4946 | 0.01555 | -0.0267 | -96.1158
-14.5 | -1.4601 | 0.01453 | -0.0239 | -100.4886
-14 | -1.4146 | 0.01351 | -0.0231 | -104.7076
-13.5 | -1.3757 | 0.01281 | -0.0205 | -107.3927
-13 | -1.3311 | 0.01217 | -0.019 | -109.3755
-12.5 | -1.2838 | 0.01159 | -0.0179 | -110.7679
-12 | -1.2349 | 0.01107 | -0.017 | -111.5537
-11.5 | -1.1847 | 0.01058 | -0.0163 | -111.9754
-11 | -1.1339 | 0.01009 | -0.0158 | -112.3786
-10.5 | -1.0832 | 0.00951 | -0.0152 | -113.9012
-10 | -1.0313 | 0.00901 | -0.0148 | -114.4617
-9.5 | -0.9781 | 0.0086 | -0.0146 | -113.7326
-9 | -0.924 | 0.00824 | -0.0146 | -112.1359
-8.5 | -0.8692 | 0.00795 | -0.0147 | -109.3333
-8 | -0.8144 | 0.00762 | -0.0147 | -106.8766
-7.5 | -0.7595 | 0.00727 | -0.0148 | -104.4704
-7 | -0.7039 | 0.00698 | -0.015 | -100.8453
-6.5 | -0.6477 | 0.00674 | -0.0153 | -96.0979
-6 | -0.5912 | 0.00652 | -0.0157 | -90.6748
-5.5 | -0.5347 | 0.00627 | -0.016 | -85.2791
-4.5 | -0.4204 | 0.0059 | -0.017 | -71.2542
-4 | -0.3631 | 0.00571 | -0.0174 | -63.5902
-3.5 | -0.3054 | 0.00556 | -0.018 | -54.9281
-3 | -0.2478 | 0.00541 | -0.0185 | -45.8041
-2.5 | -0.1901 | 0.00523 | -0.0191 | -36.348
-2 | -0.1328 | 0.00498 | -0.0197 | -26.6667
-1.5 | -0.0759 | 0.00464 | -0.0202 | -16.3578
-1 | -0.0187 | 0.00432 | -0.0208 | -4.3287
-0.5 | 0.0378 | 0.00379 | -0.0215 | 9.9736
0 | 0.0947 | 0.00335 | -0.0222 | 28.2687
0.5 | 0.1526 | 0.00346 | -0.0229 | 44.104
1 | 0.2057 | 0.00426 | -0.0229 | 48.2864
1.5 | 0.2616 | 0.00468 | -0.0233 | 55.8974
2 | 0.3174 | 0.00507 | -0.0237 | 62.6036
2.5 | 0.3735 | 0.00544 | -0.024 | 68.6581
3 | 0.43 | 0.00573 | -0.0244 | 75.0436
3.5 | 0.4871 | 0.00592 | -0.0248 | 82.2804
4 | 0.5441 | 0.00612 | -0.0252 | 88.9052
4.5 | 0.6008 | 0.00633 | -0.0256 | 94.9131
5 | 0.6576 | 0.00652 | -0.026 | 100.8589
5.5 | 0.7138 | 0.00677 | -0.0263 | 105.4357
6 | 0.7698 | 0.00701 | -0.0266 | 109.8146
6.5 | 0.8256 | 0.00726 | -0.0268 | 113.719
7 | 0.8806 | 0.00757 | -0.0269 | 116.3276
8 | 0.9901 | 0.00819 | -0.027 | 120.8913
8.5 | 1.044 | 0.00854 | -0.0269 | 122.2482
9 | 1.0967 | 0.00898 | -0.0266 | 122.1269
9.5 | 1.1488 | 0.00945 | -0.0262 | 121.5661
10 | 1.2012 | 0.00984 | -0.0259 | 122.0732
10.5 | 1.2527 | 0.01028 | -0.0254 | 121.858
11 | 1.3029 | 0.01078 | -0.0247 | 120.8627
11.5 | 1.3511 | 0.0114 | -0.0237 | 118.5175
12 | 1.3976 | 0.01208 | -0.0225 | 115.6954
12.5 | 1.4422 | 0.01283 | -0.0209 | 112.4084
13 | 1.4864 | 0.01347 | -0.0193 | 110.3489
13.5 | 1.5269 | 0.01412 | -0.017 | 108.1374
14.5 | 1.5898 | 0.0156 | -0.0093 | 101.9103
15 | 1.6157 | 0.01658 | -0.0051 | 97.4487
15.5 | 1.6409 | 0.01777 | -0.0012 | 92.341
16 | 1.6646 | 0.01918 | 0.0024 | 86.7883
16.5 | 1.6863 | 0.02085 | 0.0057 | 80.8777
17 | 1.7037 | 0.02293 | 0.009 | 74.3
17.5 | 1.7168 | 0.0255 | 0.0121 | 67.3255
18 | 1.7246 | 0.02868 | 0.0149 | 60.1325
18.5 | 1.7301 | 0.0323 | 0.0171 | 53.5635
19 | 1.7349 | 0.03626 | 0.0186 | 47.8461
19.5 | 1.7412 | 0.04039 | 0.0194 | 43.1097
20 | 1.7287 | 0.0469 | 0.0193 | 36.8593

## 117. Re 12M Mach 0.25 (1)
BIGFOIL.COM POLAR EXPORT
NACA65-112
NACA65-112 |  |  |  | Cl Max: | 0.964 | at alpha= | 9 | deg
JavaFoil+Calcfoil stall+Eppler ext transition |  |  |  | L/D Max: | 112.487 | at alpha= | 7.5 | deg
Re: | 12000000 |  |  | Cd Min: | 0.00442 | at alpha= | -0.5 | deg
Mach: | 0.25 |  |  | Cl=0 at alpha= | -0.89516 | deg
|  |  |  | @ Cl=0.1, Cd= | 0.0044785
|  |  |  | @ Cl=0.4, Cd= | 0.0056756
|  |  |  | @ Cl=0.6, Cd= | 0.09716
alpha (deg) | Cl | Cd | Cm | Cl/Cd
-14.5 | -0.358 | 0.10272 | -0.001 | -3.481
-14 | -0.415 | 0.09695 | -0.001 | -4.283
-13.5 | -0.468 | 0.09315 | -0.002 | -5.023
-13 | -0.516 | 0.08673 | -0.002 | -5.947
-12.5 | -0.558 | 0.08206 | -0.002 | -6.804
-12 | -0.595 | 0.07647 | -0.003 | -7.785
-11.5 | -0.626 | 0.07094 | -0.003 | -8.822
-11 | -0.77 | 0.01471 | -0.007 | -52.335
-10.5 | -0.802 | 0.01212 | -0.008 | -66.168
-10 | -0.819 | 0.01085 | -0.008 | -75.47
-9.5 | -0.821 | 0.01016 | -0.009 | -80.855
-9 | -0.814 | 0.00863 | -0.01 | -94.302
-8.5 | -0.797 | 0.00898 | -0.011 | -88.705
-8 | -0.771 | 0.00855 | -0.011 | -90.107
-7.5 | -0.737 | 0.00846 | -0.012 | -87.144
-7 | -0.695 | 0.00809 | -0.013 | -85.82
-6.5 | -0.648 | 0.0078 | -0.014 | -83.097
-6 | -0.599 | 0.00749 | -0.014 | -79.887
-5.5 | -0.546 | 0.00722 | -0.015 | -75.641
-5 | -0.491 | 0.00705 | -0.016 | -69.729
-4.5 | -0.435 | 0.0068 | -0.017 | -63.947
-4 | -0.377 | 0.00659 | -0.017 | -57.204
-3.5 | -0.318 | 0.0064 | -0.018 | -49.664
-3 | -0.258 | 0.00628 | -0.019 | -40.999
-2.5 | -0.197 | 0.00607 | -0.019 | -32.444
-2 | -0.136 | 0.00515 | -0.02 | -26.354
-1.5 | -0.075 | 0.00488 | -0.021 | -15.273
-1 | -0.013 | 0.00474 | -0.022 | -2.757
-0.5 | 0.049 | 0.00442 | -0.022 | 10.981
0 | 0.11 | 0.00449 | -0.023 | 24.558
0.5 | 0.172 | 0.00451 | -0.024 | 38.058
1 | 0.233 | 0.00484 | -0.025 | 48.194
1.5 | 0.294 | 0.00505 | -0.025 | 58.254
2 | 0.355 | 0.00541 | -0.026 | 65.691
2.5 | 0.416 | 0.00577 | -0.027 | 72.022
3 | 0.476 | 0.00678 | -0.027 | 70.172
3.5 | 0.534 | 0.00657 | -0.028 | 81.366
4 | 0.592 | 0.00678 | -0.029 | 87.272
4.5 | 0.648 | 0.00694 | -0.03 | 93.411
5 | 0.703 | 0.00717 | -0.03 | 98.066
5.5 | 0.755 | 0.0074 | -0.031 | 102.065
6 | 0.805 | 0.00769 | -0.032 | 104.704
6.5 | 0.848 | 0.00799 | -0.032 | 106.162
7 | 0.886 | 0.00831 | -0.033 | 106.573
7.5 | 0.918 | 0.00816 | -0.034 | 112.487
8 | 0.942 | 0.00848 | -0.034 | 111.026
8.5 | 0.958 | 0.00893 | -0.035 | 107.305
9 | 0.964 | 0.01077 | -0.036 | 89.503
9.5 | 0.961 | 0.01131 | -0.036 | 84.945
10 | 0.947 | 0.01206 | -0.037 | 78.528
10.5 | 0.92 | 0.01303 | -0.037 | 70.628
11 | 0.871 | 0.01579 | -0.037 | 55.169
11.5 | 0.7 | 0.07034 | -0.022 | 9.957
12 | 0.659 | 0.07541 | -0.022 | 8.741
12.5 | 0.61 | 0.0838 | -0.02 | 7.281
13 | 0.559 | 0.0883 | -0.02 | 6.328
13.5 | 0.503 | 0.09177 | -0.021 | 5.48
14 | 0.442 | 0.09716 | -0.022 | 4.544

## 118. Re 12M Mach 0.25 (2)
BIGFOIL.COM POLAR EXPORT
NACA65-112
NACA65-112 |  |  |  | Cl Max: | 1.5847 | at alpha= | 15.5 | deg
XFOIL ncrit=9 |  |  |  | L/D Max: | 119.86 | at alpha= | 8 | deg
Re: | 12000000 |  |  | Cd Min: | 0.2226 | at alpha= | -20 | deg
Mach: | 0.25 |  |  | Cl=0 at alpha= | -0.83419 | deg
|  |  |  | @ Cl=0.1, Cd= | 0.0033528
|  |  |  | @ Cl=0.4, Cd= | 0.0055791
|  |  |  | @ Cl=0.6, Cd= | 0.0063449
alpha (deg) | Cl | Cd | Cm | Cl/Cd
-20 | -0.7907 | 0.2226 | 0.0473 | -3.5521
-19.5 | -0.7749 | 0.21569 | 0.0427 | -3.5927
-19 | -0.7995 | 0.19443 | 0.0321 | -4.112
-18.5 | -1.2067 | 0.09648 | -0.0313 | -12.5073
-18 | -1.2721 | 0.07669 | -0.0446 | -16.5876
-17.5 | -1.3075 | 0.06432 | -0.0514 | -20.328
-17 | -1.356 | 0.05168 | -0.0579 | -26.2384
-16.5 | -1.3819 | 0.04258 | -0.0614 | -32.4542
-16 | -1.4025 | 0.03498 | -0.0627 | -40.0943
-15.5 | -1.4298 | 0.0281 | -0.0611 | -50.8826
-15 | -1.4324 | 0.02392 | -0.0574 | -59.8829
-14.5 | -1.4247 | 0.02089 | -0.0527 | -68.2001
-14 | -1.4168 | 0.01826 | -0.0466 | -77.5904
-13.5 | -1.3904 | 0.01644 | -0.0419 | -84.5742
-13 | -1.3706 | 0.01495 | -0.0349 | -91.6789
-12.5 | -1.3299 | 0.01374 | -0.0311 | -96.7904
-12 | -1.2834 | 0.01275 | -0.0282 | -100.6588
-11.5 | -1.2334 | 0.0119 | -0.0259 | -103.6471
-11 | -1.1808 | 0.01119 | -0.024 | -105.5228
-10.5 | -1.1269 | 0.01053 | -0.0224 | -107.018
-10 | -1.0726 | 0.00988 | -0.021 | -108.5628
-9.5 | -1.0178 | 0.00924 | -0.0197 | -110.1515
-9 | -0.9615 | 0.00872 | -0.0188 | -110.2638
-8.5 | -0.9041 | 0.00831 | -0.0182 | -108.7966
-8 | -0.8461 | 0.00794 | -0.0178 | -106.5617
-7.5 | -0.7881 | 0.00757 | -0.0174 | -104.1083
-7 | -0.7302 | 0.0072 | -0.0171 | -101.4167
-6.5 | -0.6716 | 0.0069 | -0.0171 | -97.3333
-5.5 | -0.5534 | 0.0064 | -0.0173 | -86.4688
-5 | -0.4942 | 0.00616 | -0.0175 | -80.2273
-4 | -0.3752 | 0.00578 | -0.0182 | -64.9135
-3.5 | -0.3155 | 0.00562 | -0.0187 | -56.1388
-3 | -0.2558 | 0.00545 | -0.0192 | -46.9358
-2.5 | -0.1961 | 0.00529 | -0.0197 | -37.0699
-1.5 | -0.0782 | 0.00466 | -0.0208 | -16.7811
-1 | -0.0193 | 0.00433 | -0.0214 | -4.4573
-0.5 | 0.0389 | 0.00377 | -0.0221 | 10.3183
0 | 0.0976 | 0.00335 | -0.0228 | 29.1343
0.5 | 0.1576 | 0.00342 | -0.0235 | 46.0819
1 | 0.2121 | 0.00425 | -0.0235 | 49.9059
1.5 | 0.2694 | 0.0047 | -0.0239 | 57.3191
2 | 0.3267 | 0.00514 | -0.0241 | 63.5603
2.5 | 0.3846 | 0.0055 | -0.0244 | 69.9273
3 | 0.443 | 0.0058 | -0.0247 | 76.3793
3.5 | 0.5021 | 0.006 | -0.0251 | 83.6833
4 | 0.5612 | 0.0062 | -0.0255 | 90.5161
4.5 | 0.6201 | 0.00642 | -0.0257 | 96.5888
5 | 0.679 | 0.00664 | -0.0259 | 102.259
5.5 | 0.7373 | 0.00692 | -0.026 | 106.5462
6 | 0.7959 | 0.00716 | -0.026 | 111.1592
6.5 | 0.8539 | 0.00748 | -0.0259 | 114.1578
7 | 0.9113 | 0.00784 | -0.0255 | 116.2372
7.5 | 0.969 | 0.00816 | -0.0252 | 118.75
8 | 1.026 | 0.00856 | -0.0247 | 119.8598
8.5 | 1.0818 | 0.00904 | -0.0238 | 119.6681
9 | 1.1372 | 0.00955 | -0.0229 | 119.0785
9.5 | 1.1925 | 0.01004 | -0.0218 | 118.7749
10 | 1.2467 | 0.01061 | -0.0204 | 117.5024
10.5 | 1.2989 | 0.01129 | -0.0187 | 115.0487
11 | 1.3488 | 0.0121 | -0.0165 | 111.4711
11.5 | 1.3957 | 0.01307 | -0.0137 | 106.7865
12 | 1.4426 | 0.01392 | -0.0109 | 103.6351
12.5 | 1.4842 | 0.01496 | -0.0072 | 99.2112
13 | 1.5077 | 0.01601 | -0.0005 | 94.1724
13.5 | 1.5288 | 0.01737 | 0.006 | 88.0138
14 | 1.5494 | 0.01931 | 0.0115 | 80.2382
14.5 | 1.565 | 0.02177 | 0.0167 | 71.8879
15 | 1.5759 | 0.02477 | 0.0214 | 63.6213
15.5 | 1.5847 | 0.0282 | 0.0253 | 56.195
16 | 1.5698 | 0.03381 | 0.0288 | 46.4301
16.5 | 1.5544 | 0.04012 | 0.0304 | 38.7438
17 | 1.5276 | 0.04841 | 0.03 | 31.5555
17.5 | 1.493 | 0.05886 | 0.0267 | 25.3653
18 | 1.4558 | 0.07133 | 0.0205 | 20.4094
18.5 | 1.4103 | 0.08706 | 0.0105 | 16.1992
19 | 1.363 | 0.10527 | -0.0021 | 12.9477
19.5 | 1.3024 | 0.12714 | -0.0174 | 10.2438
20 | 0.9896 | 0.20984 | -0.0745 | 4.716

## 119. Re 12M Mach 0.50 (1)
BIGFOIL.COM POLAR EXPORT
NACA65-112
NACA65-112 |  |  |  | Cl Max: | 1.13 | at alpha= | 20 | deg
JavaFoil+Calcfoil stall+Eppler ext transition |  |  |  | L/D Max: | 102.493 | at alpha= | 5.5 | deg
Re: | 12000000 |  |  | Cd Min: | 0.00452 | at alpha= | 0 | deg
Mach: | 0.5 |  |  | Cl=0 at alpha= | -0.8913 | deg
|  |  |  | @ Cl=0.1, Cd= | 0.0045267
|  |  |  | @ Cl=0.4, Cd= | 0.0057267
|  |  |  | @ Cl=0.6, Cd= | 0.0070527
alpha (deg) | Cl | Cd | Cm | Cl/Cd
-20 | -1.041 | 0.15046 | 0.003 | -6.916
-19.5 | -1.011 | 0.14892 | 0.003 | -6.79
-19 | -0.983 | 0.14428 | 0.002 | -6.813
-18.5 | -0.966 | 0.12783 | 0.002 | -7.559
-18 | -0.936 | 0.12544 | 0.002 | -7.461
-17.5 | -0.905 | 0.12383 | 0.001 | -7.306
-17 | -0.876 | 0.11914 | 0.001 | -7.352
-16.5 | -0.85 | 0.11215 | 0 | -7.578
-16 | -0.827 | 0.10923 | 0 | -7.572
-15.5 | -0.797 | 0.1065 | -0.001 | -7.487
-15 | -0.772 | 0.099 | -0.001 | -7.796
-14.5 | -0.752 | 0.08686 | -0.002 | -8.662
-14 | -0.769 | 0.05173 | -0.003 | -14.875
-13.5 | -0.688 | 0.09083 | -0.002 | -7.574
-13 | -0.662 | 0.08392 | -0.003 | -7.894
-12.5 | -0.645 | 0.0707 | -0.004 | -9.123
-12 | -0.717 | 0.01788 | -0.006 | -40.128
-11.5 | -0.693 | 0.01524 | -0.007 | -45.483
-11 | -0.55 | 0.07358 | -0.004 | -7.473
-10.5 | -0.526 | 0.06526 | -0.005 | -8.055
-10 | -0.588 | 0.01589 | -0.009 | -37.011
-9.5 | -0.569 | 0.01268 | -0.01 | -44.856
-9 | -0.54 | 0.01144 | -0.011 | -47.193
-8.5 | -0.414 | 0.05513 | -0.006 | -7.517
-8 | -0.388 | 0.05051 | -0.006 | -7.676
-7.5 | -0.44 | 0.01042 | -0.013 | -42.259
-7 | -0.582 | 0.0095 | -0.014 | -61.292
-6.5 | -0.638 | 0.00838 | -0.015 | -76.111
-6 | -0.623 | 0.00818 | -0.016 | -76.209
-5.5 | -0.585 | 0.00781 | -0.017 | -74.906
-5 | -0.535 | 0.00737 | -0.018 | -72.672
-4.5 | -0.479 | 0.00698 | -0.018 | -68.61
-4 | -0.417 | 0.00674 | -0.019 | -61.9
-3.5 | -0.353 | 0.00686 | -0.02 | -51.489
-3 | -0.287 | 0.00661 | -0.021 | -43.417
-2.5 | -0.22 | 0.00638 | -0.022 | -34.44
-2 | -0.152 | 0.00533 | -0.023 | -28.461
-1.5 | -0.083 | 0.00503 | -0.023 | -16.564
-1 | -0.015 | 0.00482 | -0.024 | -3.03
-0.5 | 0.054 | 0.00454 | -0.025 | 11.949
0 | 0.123 | 0.00452 | -0.026 | 27.227
0.5 | 0.192 | 0.00456 | -0.027 | 42.088
1 | 0.261 | 0.00499 | -0.028 | 52.314
1.5 | 0.329 | 0.00526 | -0.028 | 62.461
2 | 0.397 | 0.00569 | -0.029 | 69.729
2.5 | 0.464 | 0.00651 | -0.03 | 71.154
3 | 0.529 | 0.00679 | -0.031 | 77.95
3.5 | 0.593 | 0.00702 | -0.031 | 84.554
4 | 0.655 | 0.00731 | -0.032 | 89.563
4.5 | 0.712 | 0.00763 | -0.033 | 93.396
5 | 0.764 | 0.00805 | -0.034 | 95.011
5.5 | 0.807 | 0.00788 | -0.035 | 102.493
6 | 0.835 | 0.00836 | -0.035 | 99.933
6.5 | 0.813 | 0.01015 | -0.036 | 80.139
7 | 0.429 | 0.04519 | -0.019 | 9.499
7.5 | 0.56 | 0.01151 | -0.037 | 48.686
8 | 0.483 | 0.05109 | -0.02 | 9.453
8.5 | 0.509 | 0.05648 | -0.019 | 9.005
9 | 0.656 | 0.01285 | -0.04 | 51.066
9.5 | 0.685 | 0.01399 | -0.04 | 48.983
10 | 0.708 | 0.01609 | -0.04 | 44.033
10.5 | 0.62 | 0.06563 | -0.024 | 9.451
11 | 0.642 | 0.07624 | -0.021 | 8.424
11.5 | 0.802 | 0.0178 | -0.042 | 45.07
12 | 0.816 | 0.02275 | -0.042 | 35.879
12.5 | 0.732 | 0.07693 | -0.028 | 9.521
13 | 0.751 | 0.09004 | -0.025 | 8.344
13.5 | 0.777 | 0.09634 | -0.026 | 8.069
14 | 0.838 | 0.0704 | -0.035 | 11.906
14.5 | 0.846 | 0.08695 | -0.032 | 9.734
15 | 0.863 | 0.10037 | -0.03 | 8.595
15.5 | 0.891 | 0.10516 | -0.031 | 8.475
16 | 0.912 | 0.10763 | -0.029 | 8.471
16.5 | 0.939 | 0.11359 | -0.03 | 8.268
17 | 0.976 | 0.11053 | -0.034 | 8.833
17.5 | 1.003 | 0.11752 | -0.034 | 8.534
18 | 1.02 | 0.13375 | -0.032 | 7.625
18.5 | 1.043 | 0.13851 | -0.032 | 7.532
19 | 1.073 | 0.14283 | -0.034 | 7.511
19.5 | 1.103 | 0.14469 | -0.035 | 7.623
20 | 1.13 | 0.14994 | -0.036 | 7.538

## 120. Re 12M Mach 0.50 (2)
BIGFOIL.COM POLAR EXPORT
NACA65-112
NACA65-112 |  |  |  | Cl Max: | 1.0402 | at alpha= | 7.5 | deg
XFOIL ncrit=9 |  |  |  | L/D Max: | 111.174 | at alpha= | 6 | deg
Re: | 12000000 |  |  | Cd Min: | 0.11839 | at alpha= | 12.5 | deg
Mach: | 0.5 |  |  | Cl=0 at alpha= | -0.82749 | deg
|  |  |  | @ Cl=0.1, Cd= | 0.0033763
|  |  |  | @ Cl=0.4, Cd= | 0.0056353
|  |  |  | @ Cl=0.6, Cd= | 0.0064601
alpha (deg) | Cl | Cd | Cm | Cl/Cd
-10.5 | -0.6592 | 0.06416 | -0.0558 | -10.2743
-10 | -0.6877 | 0.05238 | -0.0642 | -13.1291
-9.5 | -0.7231 | 0.04306 | -0.0679 | -16.7928
-9 | -0.7583 | 0.03583 | -0.0668 | -21.1638
-8.5 | -0.7925 | 0.03022 | -0.0606 | -26.2244
-8 | -0.8198 | 0.025 | -0.0509 | -32.792
-7.5 | -0.8273 | 0.01798 | -0.043 | -46.0122
-7 | -0.8192 | 0.01093 | -0.0351 | -74.9497
-6.5 | -0.7733 | 0.00844 | -0.0294 | -91.6232
-6 | -0.7074 | 0.00759 | -0.0265 | -93.2016
-5.5 | -0.6383 | 0.00708 | -0.0247 | -90.1554
-5 | -0.5683 | 0.00671 | -0.0235 | -84.6945
-4.5 | -0.499 | 0.00636 | -0.0227 | -78.4591
-4 | -0.4294 | 0.00612 | -0.0223 | -70.1634
-3.5 | -0.3603 | 0.00588 | -0.0222 | -61.2755
-3 | -0.2914 | 0.00569 | -0.0223 | -51.2127
-2.5 | -0.2228 | 0.00549 | -0.0226 | -40.5829
-2 | -0.1548 | 0.00528 | -0.023 | -29.3182
-1.5 | -0.0883 | 0.00484 | -0.0234 | -18.2438
-0.5 | 0.043 | 0.00363 | -0.0247 | 11.8457
0 | 0.1104 | 0.00333 | -0.0255 | 33.1532
0.5 | 0.1793 | 0.00337 | -0.0263 | 53.2047
1 | 0.2405 | 0.00419 | -0.0261 | 57.3986
1.5 | 0.3035 | 0.00484 | -0.0261 | 62.7066
2 | 0.3673 | 0.00542 | -0.026 | 67.7675
2.5 | 0.4326 | 0.00585 | -0.0259 | 73.9487
3 | 0.5002 | 0.00611 | -0.0259 | 81.8658
3.5 | 0.5683 | 0.00633 | -0.0258 | 89.7788
4 | 0.6365 | 0.00661 | -0.0254 | 96.2935
4.5 | 0.7051 | 0.0069 | -0.0248 | 102.1884
5 | 0.7734 | 0.00725 | -0.0237 | 106.6759
5.5 | 0.8422 | 0.00763 | -0.0223 | 110.3801
6 | 0.9094 | 0.00818 | -0.0201 | 111.1736
6.5 | 0.9743 | 0.00893 | -0.0168 | 109.1041
7 | 1.0217 | 0.01075 | -0.0107 | 95.0419
7.5 | 1.0402 | 0.01532 | -0.0017 | 67.8982
8 | 1.0344 | 0.02269 | 0.0075 | 45.5884
8.5 | 1.002 | 0.02834 | 0.019 | 35.3564
9 | 0.9655 | 0.03465 | 0.0264 | 27.8644
9.5 | 0.9284 | 0.04217 | 0.0294 | 22.0157
10 | 0.8904 | 0.05143 | 0.0279 | 17.3129
10.5 | 0.8574 | 0.06235 | 0.0223 | 13.7514
11 | 0.8324 | 0.07523 | 0.013 | 11.0647
11.5 | 0.8162 | 0.09198 | 0.0005 | 8.8737
12.5 | 0.7972 | 0.11839 | -0.0165 | 6.7337

## 121. Re 14M Mach 0.00 (1)
BIGFOIL.COM POLAR EXPORT
NACA65-112
NACA65-112 |  |  |  | Cl Max: | 1.031 | at alpha= | 10.5 | deg
JavaFoil+Calcfoil stall+Eppler ext transition |  |  |  | L/D Max: | 118.512 | at alpha= | 8.5 | deg
Re: | 14000000 |  |  | Cd Min: | 0.00449 | at alpha= | 0 | deg
Mach: | 0 |  |  | Cl=0 at alpha= | -0.89167 | deg
|  |  |  | @ Cl=0.1, Cd= | 0.0045122
|  |  |  | @ Cl=0.4, Cd= | 0.0057417
|  |  |  | @ Cl=0.6, Cd= | 0.0065536
alpha (deg) | Cl | Cd | Cm | Cl/Cd
-16.5 | -0.61 | 0.11785 | 0 | -5.176
-16 | -0.631 | 0.11187 | 0 | -5.64
-15.5 | -0.65 | 0.10743 | 0 | -6.05
-15 | -0.669 | 0.10121 | -0.001 | -6.609
-14.5 | -0.688 | 0.09388 | -0.001 | -7.323
-14 | -0.705 | 0.0863 | -0.002 | -8.175
-13.5 | -0.723 | 0.07773 | -0.002 | -9.307
-13 | -0.737 | 0.07178 | -0.003 | -10.264
-12.5 | -0.869 | 0.01562 | -0.005 | -55.617
-12 | -0.89 | 0.01255 | -0.005 | -70.949
-11.5 | -0.896 | 0.01156 | -0.006 | -77.493
-11 | -0.896 | 0.01077 | -0.007 | -83.212
-10.5 | -0.891 | 0.01002 | -0.008 | -88.893
-10 | -0.878 | 0.00867 | -0.008 | -101.188
-9.5 | -0.859 | 0.00908 | -0.009 | -94.656
-9 | -0.834 | 0.00899 | -0.01 | -92.798
-8.5 | -0.803 | 0.00858 | -0.01 | -93.66
-8 | -0.768 | 0.00832 | -0.011 | -92.367
-7.5 | -0.729 | 0.00792 | -0.012 | -91.963
-7 | -0.683 | 0.0076 | -0.012 | -89.829
-6.5 | -0.635 | 0.00734 | -0.013 | -86.418
-6 | -0.584 | 0.0071 | -0.014 | -82.317
-5.5 | -0.532 | 0.00693 | -0.015 | -76.7
-5 | -0.478 | 0.00671 | -0.015 | -71.141
-4.5 | -0.422 | 0.0065 | -0.016 | -64.979
-4 | -0.365 | 0.00637 | -0.017 | -57.376
-3.5 | -0.308 | 0.0062 | -0.017 | -49.644
-3 | -0.25 | 0.0061 | -0.018 | -40.9
-2.5 | -0.191 | 0.0059 | -0.019 | -32.35
-2 | -0.132 | 0.00519 | -0.02 | -25.37
-1.5 | -0.072 | 0.00498 | -0.02 | -14.483
-1 | -0.013 | 0.00481 | -0.021 | -2.631
-0.5 | 0.047 | 0.00468 | -0.022 | 10.031
0 | 0.107 | 0.00449 | -0.022 | 23.734
0.5 | 0.166 | 0.0048 | -0.023 | 34.685
1 | 0.226 | 0.0049 | -0.024 | 46.143
1.5 | 0.285 | 0.00518 | -0.025 | 54.993
2 | 0.344 | 0.0054 | -0.025 | 63.775
2.5 | 0.403 | 0.00576 | -0.026 | 69.99
3 | 0.461 | 0.00659 | -0.027 | 69.925
3.5 | 0.518 | 0.00672 | -0.027 | 77.185
4 | 0.575 | 0.00649 | -0.028 | 88.625
4.5 | 0.63 | 0.00663 | -0.029 | 94.981
5 | 0.683 | 0.00687 | -0.029 | 99.53
5.5 | 0.736 | 0.00707 | -0.03 | 103.987
6 | 0.786 | 0.00729 | -0.031 | 107.738
6.5 | 0.831 | 0.00755 | -0.031 | 110.201
7 | 0.873 | 0.00782 | -0.032 | 111.687
7.5 | 0.911 | 0.00813 | -0.033 | 112.101
8 | 0.945 | 0.00846 | -0.033 | 111.666
8.5 | 0.973 | 0.00821 | -0.034 | 118.512
9 | 0.996 | 0.00856 | -0.035 | 116.343
9.5 | 1.013 | 0.00902 | -0.035 | 112.325
10 | 1.025 | 0.01065 | -0.036 | 96.213
10.5 | 1.031 | 0.01119 | -0.036 | 92.067
11 | 1.03 | 0.01189 | -0.037 | 86.63
11.5 | 1.022 | 0.01277 | -0.037 | 80.025
12 | 1.009 | 0.01369 | -0.038 | 73.708
12.5 | 0.994 | 0.01452 | -0.038 | 68.45
13 | 0.956 | 0.01873 | -0.038 | 51.018
13.5 | 0.853 | 0.04933 | -0.033 | 17.287
14 | 0.779 | 0.08818 | -0.024 | 8.832
14.5 | 0.761 | 0.0903 | -0.025 | 8.427
15 | 0.733 | 0.10148 | -0.023 | 7.227
15.5 | 0.712 | 0.10491 | -0.024 | 6.785

## 122. Re 14M Mach 0.00 (2)
BIGFOIL.COM POLAR EXPORT
NACA65-112
NACA65-112 |  |  |  | Cl Max: | 1.7849 | at alpha= | 19.5 | deg
XFOIL ncrit=9 |  |  |  | L/D Max: | 126.582 | at alpha= | 10 | deg
Re: | 14000000 |  |  | Cd Min: | 0.03362 | at alpha= | 19.5 | deg
Mach: | 0 |  |  | Cl=0 at alpha= | -0.83746 | deg
|  |  |  | @ Cl=0.1, Cd= | 0.0034222
|  |  |  | @ Cl=0.4, Cd= | 0.0054737
|  |  |  | @ Cl=0.6, Cd= | 0.0061745
alpha (deg) | Cl | Cd | Cm | Cl/Cd
-20 | -1.6996 | 0.03198 | -0.048 | -53.1457
-19.5 | -1.6892 | 0.02876 | -0.0472 | -58.7344
-19 | -1.6767 | 0.02593 | -0.0457 | -64.6626
-18.5 | -1.6599 | 0.02363 | -0.0439 | -70.2455
-18 | -1.6412 | 0.02165 | -0.0417 | -75.806
-17.5 | -1.6203 | 0.01996 | -0.0392 | -81.1774
-17 | -1.5993 | 0.01842 | -0.0362 | -86.8241
-16.5 | -1.5748 | 0.01724 | -0.0331 | -91.3457
-16 | -1.5503 | 0.01625 | -0.0294 | -95.4031
-15.5 | -1.5323 | 0.01528 | -0.024 | -100.2814
-15 | -1.4977 | 0.01437 | -0.0215 | -104.2241
-14.5 | -1.4536 | 0.01347 | -0.0207 | -107.9139
-14 | -1.416 | 0.01271 | -0.0183 | -111.4083
-13.5 | -1.3729 | 0.01206 | -0.0169 | -113.8391
-13 | -1.3267 | 0.01149 | -0.0159 | -115.4656
-12.5 | -1.2789 | 0.01098 | -0.0152 | -116.4754
-11.5 | -1.1796 | 0.01006 | -0.0143 | -117.2565
-11 | -1.1285 | 0.00965 | -0.0141 | -116.943
-10.5 | -1.0777 | 0.00914 | -0.0137 | -117.9103
-10 | -1.026 | 0.00866 | -0.0135 | -118.4758
-9.5 | -0.9732 | 0.00827 | -0.0135 | -117.6784
-8.5 | -0.865 | 0.00767 | -0.0138 | -112.7771
-8 | -0.8103 | 0.00739 | -0.014 | -109.6482
-7.5 | -0.7556 | 0.00706 | -0.0142 | -107.0255
-7 | -0.7005 | 0.00677 | -0.0145 | -103.4712
-6.5 | -0.6446 | 0.00655 | -0.0148 | -98.4122
-6 | -0.5883 | 0.00635 | -0.0153 | -92.6457
-5.5 | -0.5321 | 0.00611 | -0.0157 | -87.0867
-4.5 | -0.4185 | 0.00576 | -0.0167 | -72.6562
-4 | -0.3615 | 0.00557 | -0.0172 | -64.9013
-3.5 | -0.3042 | 0.00544 | -0.0178 | -55.9191
-3 | -0.2467 | 0.00528 | -0.0184 | -46.7235
-2.5 | -0.1894 | 0.00513 | -0.019 | -36.9201
-2 | -0.1323 | 0.00492 | -0.0195 | -26.8902
-1.5 | -0.0755 | 0.00461 | -0.0201 | -16.3774
-1 | -0.0184 | 0.00436 | -0.0207 | -4.2202
-0.5 | 0.0382 | 0.00396 | -0.0214 | 9.6465
0 | 0.0944 | 0.00338 | -0.0221 | 27.929
2 | 0.3159 | 0.00505 | -0.0236 | 62.5545
2.5 | 0.3721 | 0.00535 | -0.024 | 69.5514
3 | 0.4285 | 0.0056 | -0.0244 | 76.5179
3.5 | 0.4853 | 0.00579 | -0.0249 | 83.8169
4 | 0.5421 | 0.00596 | -0.0254 | 90.9564
4.5 | 0.5986 | 0.00617 | -0.0258 | 97.0178
5 | 0.655 | 0.00635 | -0.0263 | 103.1496
5.5 | 0.7109 | 0.00659 | -0.0266 | 107.8756
6 | 0.7667 | 0.00682 | -0.0269 | 112.4194
6.5 | 0.8222 | 0.00705 | -0.0272 | 116.6241
7 | 0.8769 | 0.00736 | -0.0274 | 119.144
8 | 0.9858 | 0.00793 | -0.0277 | 124.3127
8.5 | 1.0394 | 0.00827 | -0.0277 | 125.6832
9 | 1.0919 | 0.00868 | -0.0276 | 125.7949
9.5 | 1.1441 | 0.00908 | -0.0274 | 126.0022
10 | 1.1962 | 0.00945 | -0.0273 | 126.582
10.5 | 1.2476 | 0.00986 | -0.027 | 126.5314
11 | 1.2978 | 0.01032 | -0.0265 | 125.7558
11.5 | 1.3461 | 0.01089 | -0.0258 | 123.6088
12 | 1.393 | 0.01151 | -0.0249 | 121.0252
13 | 1.4844 | 0.01272 | -0.0227 | 116.6981
13.5 | 1.5278 | 0.01333 | -0.0213 | 114.6137
14 | 1.5665 | 0.01389 | -0.0189 | 112.779
15 | 1.6296 | 0.01534 | -0.012 | 106.2321
15.5 | 1.6543 | 0.01627 | -0.0078 | 101.6779
16 | 1.6794 | 0.01736 | -0.0042 | 96.7396
16.5 | 1.703 | 0.01867 | -0.0008 | 91.2159
17 | 1.7234 | 0.02028 | 0.0026 | 84.9803
17.5 | 1.7386 | 0.02237 | 0.0059 | 77.7202
18 | 1.7494 | 0.02496 | 0.0091 | 70.0881
18.5 | 1.7606 | 0.02771 | 0.0116 | 63.5366
19 | 1.7721 | 0.03064 | 0.0136 | 57.8362
19.5 | 1.7849 | 0.03362 | 0.0149 | 53.0904

## 123. Re 14M Mach 0.10 (1)
BIGFOIL.COM POLAR EXPORT
NACA65-112
NACA65-112 |  |  |  | Cl Max: | 1.02 | at alpha= | 10.5 | deg
JavaFoil+Calcfoil stall+Eppler ext transition |  |  |  | L/D Max: | 118.235 | at alpha= | 8.5 | deg
Re: | 14000000 |  |  | Cd Min: | 0.00448 | at alpha= | 0 | deg
Mach: | 0.1 |  |  | Cl=0 at alpha= | -0.89167 | deg
|  |  |  | @ Cl=0.1, Cd= | 0.0045092
|  |  |  | @ Cl=0.4, Cd= | 0.0057412
|  |  |  | @ Cl=0.6, Cd= | 0.006856
alpha (deg) | Cl | Cd | Cm | Cl/Cd
-16 | -0.588 | 0.1135 | 0 | -5.183
-15.5 | -0.611 | 0.10834 | 0 | -5.638
-15 | -0.633 | 0.10159 | -0.001 | -6.234
-14.5 | -0.654 | 0.09659 | -0.001 | -6.772
-14 | -0.674 | 0.09012 | -0.002 | -7.48
-13.5 | -0.693 | 0.08267 | -0.002 | -8.388
-13 | -0.709 | 0.07705 | -0.002 | -9.204
-12.5 | -0.739 | 0.06018 | -0.003 | -12.275
-12 | -0.869 | 0.01317 | -0.005 | -65.977
-11.5 | -0.881 | 0.01173 | -0.006 | -75.122
-11 | -0.885 | 0.01085 | -0.007 | -81.554
-10.5 | -0.882 | 0.01022 | -0.008 | -86.264
-10 | -0.872 | 0.00877 | -0.008 | -99.394
-9.5 | -0.856 | 0.00917 | -0.009 | -93.311
-9 | -0.833 | 0.00901 | -0.01 | -92.441
-8.5 | -0.804 | 0.00868 | -0.01 | -92.536
-8 | -0.769 | 0.00833 | -0.011 | -92.392
-7.5 | -0.73 | 0.00801 | -0.012 | -91.174
-7 | -0.685 | 0.00767 | -0.013 | -89.292
-6.5 | -0.637 | 0.00741 | -0.013 | -86.012
-6 | -0.587 | 0.00716 | -0.014 | -81.96
-5.5 | -0.534 | 0.00693 | -0.015 | -77.113
-5 | -0.48 | 0.0067 | -0.015 | -71.561
-4.5 | -0.424 | 0.00656 | -0.016 | -64.667
-4 | -0.367 | 0.00636 | -0.017 | -57.73
-3.5 | -0.309 | 0.00626 | -0.018 | -49.448
-3 | -0.251 | 0.00609 | -0.018 | -41.191
-2.5 | -0.192 | 0.00597 | -0.019 | -32.131
-2 | -0.132 | 0.00521 | -0.02 | -25.369
-1.5 | -0.073 | 0.00501 | -0.02 | -14.486
-1 | -0.013 | 0.00481 | -0.021 | -2.642
-0.5 | 0.047 | 0.00473 | -0.022 | 9.981
0 | 0.107 | 0.00448 | -0.023 | 23.947
0.5 | 0.167 | 0.00481 | -0.023 | 34.773
1 | 0.227 | 0.00495 | -0.024 | 45.909
1.5 | 0.286 | 0.00517 | -0.025 | 55.415
2 | 0.346 | 0.00543 | -0.025 | 63.704
2.5 | 0.405 | 0.00577 | -0.026 | 70.124
3 | 0.463 | 0.00659 | -0.027 | 70.324
3.5 | 0.521 | 0.00677 | -0.027 | 76.989
4 | 0.578 | 0.00698 | -0.028 | 82.797
4.5 | 0.633 | 0.00667 | -0.029 | 94.794
5 | 0.687 | 0.00686 | -0.029 | 100.103
5.5 | 0.739 | 0.00712 | -0.03 | 103.779
6 | 0.789 | 0.00734 | -0.031 | 107.461
6.5 | 0.834 | 0.0076 | -0.032 | 109.792
7 | 0.876 | 0.00788 | -0.032 | 111.112
7.5 | 0.913 | 0.0082 | -0.033 | 111.327
8 | 0.945 | 0.00847 | -0.034 | 111.598
8.5 | 0.972 | 0.00822 | -0.034 | 118.235
9 | 0.993 | 0.00858 | -0.035 | 115.765
9.5 | 1.009 | 0.01036 | -0.035 | 97.339
10 | 1.017 | 0.01078 | -0.036 | 94.389
10.5 | 1.02 | 0.01137 | -0.037 | 89.67
11 | 1.014 | 0.01221 | -0.037 | 83.053
11.5 | 1.004 | 0.01289 | -0.038 | 77.869
12 | 0.984 | 0.01431 | -0.038 | 68.743
12.5 | 0.959 | 0.01589 | -0.038 | 60.346
13 | 0.879 | 0.03245 | -0.035 | 27.071
13.5 | 0.776 | 0.07812 | -0.026 | 9.929
14 | 0.743 | 0.09116 | -0.023 | 8.154
14.5 | 0.721 | 0.09425 | -0.024 | 7.646
15 | 0.694 | 0.10155 | -0.023 | 6.829
15.5 | 0.666 | 0.10799 | -0.023 | 6.171

## 124. Re 14M Mach 0.10 (2)
BIGFOIL.COM POLAR EXPORT
NACA65-112
NACA65-112 |  |  |  | Cl Max: | 1.7627 | at alpha= | 20 | deg
XFOIL ncrit=9 |  |  |  | L/D Max: | 126.025 | at alpha= | 10 | deg
Re: | 14000000 |  |  | Cd Min: | 0.04326 | at alpha= | 20 | deg
Mach: | 0.1 |  |  | Cl=0 at alpha= | -0.83743 | deg
|  |  |  | @ Cl=0.1, Cd= | 0.0033988
|  |  |  | @ Cl=0.4, Cd= | 0.005474
|  |  |  | @ Cl=0.6, Cd= | 0.0061819
alpha (deg) | Cl | Cd | Cm | Cl/Cd
-20 | -1.6657 | 0.03817 | -0.0516 | -43.639
-19.5 | -1.674 | 0.03264 | -0.0515 | -51.2868
-19 | -1.6648 | 0.02912 | -0.0505 | -57.1703
-18.5 | -1.6528 | 0.0261 | -0.049 | -63.3257
-18 | -1.6372 | 0.02361 | -0.0469 | -69.3435
-17.5 | -1.6182 | 0.02154 | -0.0444 | -75.1253
-17 | -1.599 | 0.01967 | -0.0414 | -81.2913
-15.5 | -1.531 | 0.01588 | -0.0299 | -96.4106
-15 | -1.5039 | 0.01508 | -0.0255 | -99.7281
-14.5 | -1.4664 | 0.01415 | -0.023 | -103.6325
-14 | -1.4241 | 0.01325 | -0.0214 | -107.4792
-13.5 | -1.3823 | 0.01248 | -0.0195 | -110.7612
-13 | -1.3371 | 0.01178 | -0.0181 | -113.5059
-12.5 | -1.2892 | 0.01121 | -0.0171 | -115.0045
-12 | -1.2397 | 0.0107 | -0.0163 | -115.8598
-10.5 | -1.0857 | 0.0093 | -0.0148 | -116.7419
-10 | -1.0337 | 0.00879 | -0.0145 | -117.5995
-9.5 | -0.9804 | 0.00836 | -0.0143 | -117.2727
-9 | -0.9263 | 0.00801 | -0.0142 | -115.6429
-8.5 | -0.8713 | 0.00772 | -0.0143 | -112.8627
-8 | -0.8161 | 0.00744 | -0.0145 | -109.6909
-7.5 | -0.7608 | 0.00711 | -0.0146 | -107.0042
-7 | -0.7052 | 0.0068 | -0.0148 | -103.7059
-6.5 | -0.6489 | 0.00657 | -0.0151 | -98.7671
-5.5 | -0.5355 | 0.00613 | -0.0159 | -87.3573
-5 | -0.4785 | 0.00593 | -0.0164 | -80.6914
-4.5 | -0.4211 | 0.00577 | -0.0169 | -72.9809
-4 | -0.3637 | 0.00558 | -0.0174 | -65.1792
-3.5 | -0.306 | 0.00545 | -0.0179 | -56.1468
-3 | -0.2482 | 0.00528 | -0.0185 | -47.0076
-2.5 | -0.1904 | 0.00514 | -0.0191 | -37.0428
-2 | -0.133 | 0.00493 | -0.0197 | -26.9777
-1.5 | -0.0759 | 0.00462 | -0.0202 | -16.4286
-1 | -0.0185 | 0.00436 | -0.0208 | -4.2431
-0.5 | 0.0384 | 0.00395 | -0.0215 | 9.7215
0 | 0.0949 | 0.00338 | -0.0222 | 28.0769
0.5 | 0.1518 | 0.00359 | -0.0228 | 42.2841
1 | 0.2049 | 0.00438 | -0.0229 | 46.7808
1.5 | 0.2616 | 0.00469 | -0.0233 | 55.7783
2 | 0.3176 | 0.00506 | -0.0237 | 62.7668
2.5 | 0.3741 | 0.00536 | -0.0241 | 69.7948
3 | 0.4309 | 0.00561 | -0.0245 | 76.8093
3.5 | 0.4881 | 0.00581 | -0.025 | 84.0103
4 | 0.5453 | 0.00597 | -0.0254 | 91.34
4.5 | 0.6021 | 0.00619 | -0.0258 | 97.2698
5 | 0.6589 | 0.00637 | -0.0263 | 103.438
5.5 | 0.7152 | 0.00661 | -0.0266 | 108.1997
6 | 0.7714 | 0.00684 | -0.0269 | 112.7778
6.5 | 0.8273 | 0.00709 | -0.0271 | 116.6855
7 | 0.8824 | 0.0074 | -0.0272 | 119.2432
7.5 | 0.9376 | 0.00769 | -0.0273 | 121.9246
8 | 0.9924 | 0.00799 | -0.0274 | 124.2053
8.5 | 1.0463 | 0.00835 | -0.0273 | 125.3054
9 | 1.0992 | 0.00878 | -0.027 | 125.1936
9.5 | 1.1522 | 0.00917 | -0.0268 | 125.6489
10 | 1.2048 | 0.00956 | -0.0265 | 126.0251
10.5 | 1.2565 | 0.01 | -0.026 | 125.65
11 | 1.3068 | 0.0105 | -0.0253 | 124.4571
11.5 | 1.3551 | 0.01114 | -0.0243 | 121.6427
12 | 1.4021 | 0.01181 | -0.0231 | 118.7214
12.5 | 1.4491 | 0.0124 | -0.022 | 116.8629
13 | 1.4945 | 0.01302 | -0.0205 | 114.7849
13.5 | 1.5377 | 0.01367 | -0.0187 | 112.4872
14 | 1.5735 | 0.01425 | -0.0155 | 110.4211
15 | 1.6304 | 0.01595 | -0.0071 | 102.2194
15.5 | 1.656 | 0.01703 | -0.0031 | 97.2402
16 | 1.6782 | 0.01846 | 0.0009 | 90.9101
16.5 | 1.6993 | 0.02008 | 0.0045 | 84.6265
17 | 1.7163 | 0.02213 | 0.008 | 77.5554
17.5 | 1.7291 | 0.02464 | 0.0113 | 70.1745
18 | 1.7371 | 0.02772 | 0.0143 | 62.6659
20 | 1.7627 | 0.04326 | 0.0196 | 40.7466

## 125. Re 14M Mach 0.25 (1)
BIGFOIL.COM POLAR EXPORT
NACA65-112
NACA65-112 |  |  |  | Cl Max: | 0.965 | at alpha= | 9 | deg
JavaFoil+Calcfoil stall+Eppler ext transition |  |  |  | L/D Max: | 113.949 | at alpha= | 8 | deg
Re: | 14000000 |  |  | Cd Min: | 0.00449 | at alpha= | 0 | deg
Mach: | 0.25 |  |  | Cl=0 at alpha= | -0.89516 | deg
|  |  |  | @ Cl=0.1, Cd= | 0.0045261
|  |  |  | @ Cl=0.4, Cd= | 0.0057634
|  |  |  | @ Cl=0.6, Cd= | 0.09599
alpha (deg) | Cl | Cd | Cm | Cl/Cd
-14.5 | -0.358 | 0.1024 | -0.001 | -3.494
-14 | -0.415 | 0.09638 | -0.001 | -4.311
-13.5 | -0.468 | 0.09199 | -0.002 | -5.088
-13 | -0.516 | 0.08635 | -0.002 | -5.976
-12.5 | -0.559 | 0.08127 | -0.003 | -6.873
-12 | -0.595 | 0.07629 | -0.003 | -7.803
-11.5 | -0.626 | 0.07023 | -0.003 | -8.921
-11 | -0.759 | 0.01658 | -0.007 | -45.793
-10.5 | -0.804 | 0.01171 | -0.008 | -68.632
-10 | -0.82 | 0.01057 | -0.008 | -77.538
-9.5 | -0.823 | 0.00992 | -0.009 | -82.942
-9 | -0.815 | 0.00884 | -0.01 | -92.244
-8.5 | -0.797 | 0.00874 | -0.011 | -91.268
-8 | -0.771 | 0.00873 | -0.011 | -88.326
-7.5 | -0.737 | 0.00829 | -0.012 | -88.954
-7 | -0.695 | 0.00793 | -0.013 | -87.602
-6.5 | -0.648 | 0.00763 | -0.014 | -84.928
-6 | -0.599 | 0.00735 | -0.014 | -81.43
-5.5 | -0.546 | 0.00709 | -0.015 | -76.98
-5 | -0.491 | 0.00683 | -0.016 | -71.906
-4.5 | -0.435 | 0.00667 | -0.017 | -65.174
-4 | -0.377 | 0.00645 | -0.017 | -58.393
-3.5 | -0.318 | 0.00628 | -0.018 | -50.551
-3 | -0.258 | 0.00618 | -0.019 | -41.662
-2.5 | -0.197 | 0.00597 | -0.019 | -32.978
-2 | -0.136 | 0.00527 | -0.02 | -25.795
-1.5 | -0.075 | 0.00503 | -0.021 | -14.815
-1 | -0.013 | 0.00483 | -0.022 | -2.702
-0.5 | 0.049 | 0.00471 | -0.022 | 10.307
0 | 0.11 | 0.00449 | -0.023 | 24.551
0.5 | 0.172 | 0.0048 | -0.024 | 35.775
1 | 0.233 | 0.00494 | -0.025 | 47.216
1.5 | 0.294 | 0.00521 | -0.025 | 56.474
2 | 0.355 | 0.00552 | -0.026 | 64.416
2.5 | 0.416 | 0.00585 | -0.027 | 71.101
3 | 0.476 | 0.0067 | -0.027 | 71.049
3.5 | 0.535 | 0.00642 | -0.028 | 83.246
4 | 0.592 | 0.00661 | -0.029 | 89.579
4.5 | 0.648 | 0.00678 | -0.03 | 95.679
5 | 0.703 | 0.00704 | -0.03 | 99.793
5.5 | 0.755 | 0.00726 | -0.031 | 103.971
6 | 0.805 | 0.00754 | -0.032 | 106.804
6.5 | 0.848 | 0.00783 | -0.032 | 108.308
7 | 0.886 | 0.00814 | -0.033 | 108.795
7.5 | 0.918 | 0.0085 | -0.034 | 108.016
8 | 0.942 | 0.00827 | -0.034 | 113.949
8.5 | 0.958 | 0.00867 | -0.035 | 110.454
9 | 0.965 | 0.0105 | -0.036 | 91.911
9.5 | 0.962 | 0.01105 | -0.036 | 87.073
10 | 0.948 | 0.01172 | -0.037 | 80.854
10.5 | 0.922 | 0.01262 | -0.037 | 73.063
11 | 0.879 | 0.01447 | -0.037 | 60.775
11.5 | 0.702 | 0.06866 | -0.023 | 10.229
12 | 0.66 | 0.07458 | -0.022 | 8.847
12.5 | 0.611 | 0.08257 | -0.02 | 7.395
13 | 0.559 | 0.08728 | -0.021 | 6.406
13.5 | 0.503 | 0.09121 | -0.022 | 5.517
14 | 0.442 | 0.09599 | -0.022 | 4.602

## 126. Re 14M Mach 0.25 (2)
BIGFOIL.COM POLAR EXPORT
NACA65-112
NACA65-112 |  |  |  | Cl Max: | 1.6124 | at alpha= | 15.5 | deg
XFOIL ncrit=9 |  |  |  | L/D Max: | 123.218 | at alpha= | 9 | deg
Re: | 14000000 |  |  | Cd Min: | 0.21551 | at alpha= | -20 | deg
Mach: | 0.25 |  |  | Cl=0 at alpha= | -0.83719 | deg
|  |  |  | @ Cl=0.1, Cd= | 0.0033666
|  |  |  | @ Cl=0.4, Cd= | 0.0054617
|  |  |  | @ Cl=0.6, Cd= | 0.0061966
alpha (deg) | Cl | Cd | Cm | Cl/Cd
-20 | -0.8082 | 0.21551 | 0.0445 | -3.7502
-19.5 | -0.8133 | 0.2016 | 0.0367 | -4.0342
-19 | -1.2142 | 0.10433 | -0.0271 | -11.6381
-18.5 | -1.2759 | 0.08475 | -0.0401 | -15.0549
-18 | -1.3337 | 0.07028 | -0.047 | -18.9769
-17.5 | -1.3651 | 0.05909 | -0.0527 | -23.102
-17 | -1.4086 | 0.04742 | -0.0583 | -29.7048
-16.5 | -1.4327 | 0.03896 | -0.0609 | -36.7736
-16 | -1.4457 | 0.03157 | -0.0627 | -45.7935
-15.5 | -1.4631 | 0.02572 | -0.0603 | -56.8857
-15 | -1.4614 | 0.02205 | -0.056 | -66.2766
-14.5 | -1.4503 | 0.01941 | -0.0509 | -74.7192
-13.5 | -1.4141 | 0.01594 | -0.0384 | -88.7139
-13 | -1.3793 | 0.01457 | -0.0338 | -94.6671
-12.5 | -1.3386 | 0.01324 | -0.03 | -101.1027
-12 | -1.291 | 0.01226 | -0.0273 | -105.3018
-11.5 | -1.2399 | 0.01145 | -0.025 | -108.2882
-11 | -1.1865 | 0.01076 | -0.0232 | -110.2695
-10.5 | -1.1318 | 0.01015 | -0.0217 | -111.5074
-10 | -1.076 | 0.00961 | -0.0205 | -111.9667
-9.5 | -1.0206 | 0.00901 | -0.0194 | -113.2741
-9 | -0.9642 | 0.00848 | -0.0185 | -113.7028
-8.5 | -0.9066 | 0.00806 | -0.0179 | -112.4814
-8 | -0.8484 | 0.00771 | -0.0174 | -110.0389
-7.5 | -0.7898 | 0.0074 | -0.0172 | -106.7297
-7 | -0.7316 | 0.00703 | -0.017 | -104.0683
-6.5 | -0.6729 | 0.00672 | -0.0169 | -100.1339
-5.5 | -0.5544 | 0.00626 | -0.0172 | -88.5623
-5 | -0.4951 | 0.00602 | -0.0174 | -82.2425
-4.5 | -0.4355 | 0.00584 | -0.0178 | -74.5719
-4 | -0.3758 | 0.00565 | -0.0182 | -66.5133
-3.5 | -0.3161 | 0.00549 | -0.0186 | -57.5774
-3 | -0.2563 | 0.00533 | -0.0192 | -48.0863
-2.5 | -0.1965 | 0.00517 | -0.0197 | -38.0077
-2 | -0.1371 | 0.00496 | -0.0202 | -27.6411
-1.5 | -0.0782 | 0.00466 | -0.0208 | -16.7811
-1 | -0.019 | 0.00437 | -0.0214 | -4.3478
0 | 0.0977 | 0.00336 | -0.0229 | 29.0774
0.5 | 0.1568 | 0.00353 | -0.0234 | 44.4193
1 | 0.2111 | 0.00438 | -0.0235 | 48.1963
1.5 | 0.2693 | 0.00471 | -0.0239 | 57.1762
2 | 0.3271 | 0.0051 | -0.0242 | 64.1373
3 | 0.444 | 0.00568 | -0.0249 | 78.169
3.5 | 0.5032 | 0.00587 | -0.0253 | 85.724
4 | 0.5625 | 0.00606 | -0.0257 | 92.8218
5 | 0.6805 | 0.00649 | -0.0262 | 104.8536
5.5 | 0.7391 | 0.00675 | -0.0262 | 109.4963
6 | 0.7978 | 0.007 | -0.0263 | 113.9714
6.5 | 0.8558 | 0.00731 | -0.0262 | 117.0725
7 | 0.9137 | 0.00763 | -0.0259 | 119.751
7.5 | 0.9716 | 0.00795 | -0.0256 | 122.2138
8 | 1.0286 | 0.00836 | -0.0251 | 123.0383
8.5 | 1.0846 | 0.00884 | -0.0243 | 122.6923
9 | 1.141 | 0.00926 | -0.0235 | 123.2181
9.5 | 1.1968 | 0.00973 | -0.0224 | 123.001
10 | 1.2512 | 0.0103 | -0.0211 | 121.4757
10.5 | 1.3035 | 0.011 | -0.0193 | 118.5
11 | 1.354 | 0.01181 | -0.0172 | 114.6486
11.5 | 1.4041 | 0.01257 | -0.0149 | 111.7025
12 | 1.4525 | 0.01338 | -0.0122 | 108.5575
12.5 | 1.4964 | 0.01435 | -0.0089 | 104.2787
13 | 1.5289 | 0.0154 | -0.0035 | 99.2792
13.5 | 1.5478 | 0.01649 | 0.0038 | 93.8629
14 | 1.5698 | 0.01823 | 0.0095 | 86.1108
14.5 | 1.5884 | 0.02038 | 0.0148 | 77.9392
15 | 1.6028 | 0.02303 | 0.0198 | 69.5962
15.5 | 1.6124 | 0.02624 | 0.0241 | 61.4482
16 | 1.6026 | 0.03124 | 0.0282 | 51.2996
16.5 | 1.5852 | 0.03743 | 0.0306 | 42.3511
17 | 1.5572 | 0.04541 | 0.0309 | 34.292
17.5 | 1.5264 | 0.05494 | 0.0287 | 27.783
18 | 1.4786 | 0.06815 | 0.0226 | 21.6963
18.5 | 1.4242 | 0.08476 | 0.0123 | 16.8027
19 | 1.3828 | 0.10158 | 0.0007 | 13.6129
19.5 | 1.328 | 0.12218 | -0.0137 | 10.8692
20 | 1.1765 | 0.16267 | -0.0427 | 7.2324

## 127. Re 14M Mach 0.50 (1)
BIGFOIL.COM POLAR EXPORT
NACA65-112
NACA65-112 |  |  |  | Cl Max: | 1.124 | at alpha= | 20 | deg
JavaFoil+Calcfoil stall+Eppler ext transition |  |  |  | L/D Max: | 105.299 | at alpha= | 5.5 | deg
Re: | 14000000 |  |  | Cd Min: | 0.00459 | at alpha= | 0 | deg
Mach: | 0.5 |  |  | Cl=0 at alpha= | -0.8913 | deg
|  |  |  | @ Cl=0.1, Cd= | 0.0046633
|  |  |  | @ Cl=0.4, Cd= | 0.0058404
|  |  |  | @ Cl=0.6, Cd= | 0.006916
alpha (deg) | Cl | Cd | Cm | Cl/Cd
-20 | -1.038 | 0.16355 | 0.003 | -6.344
-19.5 | -1.009 | 0.16005 | 0.003 | -6.307
-19 | -0.982 | 0.15327 | 0.002 | -6.41
-18.5 | -0.964 | 0.13298 | 0.002 | -7.246
-18 | -0.936 | 0.12766 | 0.002 | -7.331
-17.5 | -0.907 | 0.12363 | 0.001 | -7.334
-17 | -0.878 | 0.11968 | 0.001 | -7.338
-16.5 | -0.853 | 0.11222 | 0 | -7.597
-16 | -0.829 | 0.1067 | 0 | -7.767
-15.5 | -0.799 | 0.10383 | -0.001 | -7.696
-15 | -0.774 | 0.09629 | -0.001 | -8.042
-14.5 | -0.763 | 0.07799 | -0.002 | -9.784
-14 | -0.815 | 0.02957 | -0.003 | -27.557
-13.5 | -0.689 | 0.08962 | -0.002 | -7.688
-13 | -0.664 | 0.08219 | -0.003 | -8.075
-12.5 | -0.659 | 0.06008 | -0.004 | -10.973
-12 | -0.72 | 0.01688 | -0.006 | -42.66
-11.5 | -0.695 | 0.01464 | -0.007 | -47.473
-11 | -0.55 | 0.07327 | -0.004 | -7.51
-10.5 | -0.526 | 0.06433 | -0.005 | -8.181
-10 | -0.594 | 0.0143 | -0.009 | -41.562
-9.5 | -0.57 | 0.01229 | -0.01 | -46.357
-9 | -0.541 | 0.01113 | -0.011 | -48.576
-8.5 | -0.415 | 0.05527 | -0.006 | -7.501
-8 | -0.388 | 0.05004 | -0.006 | -7.756
-7.5 | -0.442 | 0.01005 | -0.013 | -43.97
-7 | -0.583 | 0.00929 | -0.014 | -62.739
-6.5 | -0.639 | 0.00814 | -0.015 | -78.468
-6 | -0.623 | 0.00799 | -0.016 | -78.044
-5.5 | -0.585 | 0.00764 | -0.017 | -76.647
-5 | -0.536 | 0.0072 | -0.018 | -74.392
-4.5 | -0.479 | 0.00686 | -0.018 | -69.757
-4 | -0.417 | 0.00696 | -0.019 | -59.936
-3.5 | -0.353 | 0.00671 | -0.02 | -52.648
-3 | -0.287 | 0.0065 | -0.021 | -44.169
-2.5 | -0.22 | 0.00627 | -0.022 | -35.055
-2 | -0.152 | 0.00545 | -0.023 | -27.839
-1.5 | -0.083 | 0.00517 | -0.023 | -16.088
-1 | -0.015 | 0.00492 | -0.024 | -2.97
-0.5 | 0.054 | 0.00481 | -0.025 | 11.286
0 | 0.123 | 0.00459 | -0.026 | 26.817
0.5 | 0.192 | 0.00491 | -0.027 | 39.109
1 | 0.261 | 0.00509 | -0.028 | 51.249
1.5 | 0.329 | 0.00542 | -0.028 | 60.642
2 | 0.397 | 0.00581 | -0.029 | 68.324
2.5 | 0.464 | 0.00649 | -0.03 | 71.382
3 | 0.529 | 0.00665 | -0.031 | 79.63
3.5 | 0.593 | 0.00689 | -0.032 | 86.124
4 | 0.655 | 0.00712 | -0.032 | 92.023
4.5 | 0.712 | 0.00748 | -0.033 | 95.201
5 | 0.764 | 0.00784 | -0.034 | 97.514
5.5 | 0.808 | 0.00767 | -0.035 | 105.299
6 | 0.836 | 0.00812 | -0.035 | 102.864
6.5 | 0.814 | 0.00989 | -0.036 | 82.28
7 | 0.43 | 0.04453 | -0.019 | 9.655
7.5 | 0.561 | 0.01121 | -0.037 | 50.015
8 | 0.483 | 0.05062 | -0.02 | 9.55
8.5 | 0.509 | 0.05567 | -0.019 | 9.138
9 | 0.657 | 0.01248 | -0.04 | 52.621
9.5 | 0.686 | 0.01356 | -0.04 | 50.605
10 | 0.712 | 0.0154 | -0.04 | 46.207
10.5 | 0.622 | 0.06415 | -0.025 | 9.692
11 | 0.643 | 0.07511 | -0.022 | 8.557
11.5 | 0.805 | 0.01707 | -0.042 | 47.144
12 | 0.823 | 0.0207 | -0.042 | 39.767
12.5 | 0.74 | 0.07184 | -0.03 | 10.294
13 | 0.752 | 0.0882 | -0.026 | 8.527
13.5 | 0.778 | 0.09534 | -0.026 | 8.158
14 | 0.908 | 0.03595 | -0.042 | 25.264
14.5 | 0.867 | 0.07261 | -0.036 | 11.946
15 | 0.867 | 0.09666 | -0.031 | 8.966
15.5 | 0.894 | 0.1025 | -0.031 | 8.719
16 | 0.913 | 0.11082 | -0.03 | 8.241
16.5 | 0.939 | 0.11846 | -0.03 | 7.929
17 | 0.97 | 0.119 | -0.032 | 8.155
17.5 | 0.998 | 0.1242 | -0.033 | 8.037
18 | 1.02 | 0.13604 | -0.033 | 7.498
18.5 | 1.042 | 0.14997 | -0.032 | 6.95
19 | 1.069 | 0.15104 | -0.033 | 7.079
19.5 | 1.096 | 0.16105 | -0.033 | 6.806
20 | 1.124 | 0.16488 | -0.035 | 6.819

## 128. Re 14M Mach 0.50 (2)
BIGFOIL.COM POLAR EXPORT
NACA65-112
NACA65-112 |  |  |  | Cl Max: | 1.0497 | at alpha= | 7.5 | deg
XFOIL ncrit=9 |  |  |  | L/D Max: | 115.208 | at alpha= | 6 | deg
Re: | 14000000 |  |  | Cd Min: | 0.11638 | at alpha= | 12.5 | deg
Mach: | 0.5 |  |  | Cl=0 at alpha= | -0.838 | deg
|  |  |  | @ Cl=0.1, Cd= | 0.0034015
|  |  |  | @ Cl=0.4, Cd= | 0.0054991
|  |  |  | @ Cl=0.6, Cd= | 0.0063091
alpha (deg) | Cl | Cd | Cm | Cl/Cd
-12.5 | -0.6156 | 0.1136 | -0.0234 | -5.419
-12 | -0.6258 | 0.10225 | -0.0296 | -6.1203
-11.5 | -0.6398 | 0.08982 | -0.0374 | -7.1231
-11 | -0.6512 | 0.07783 | -0.0453 | -8.367
-10.5 | -0.6679 | 0.06259 | -0.0573 | -10.671
-10 | -0.6965 | 0.05126 | -0.0651 | -13.5876
-9.5 | -0.7299 | 0.04238 | -0.0683 | -17.2227
-9 | -0.7663 | 0.03525 | -0.0667 | -21.739
-8.5 | -0.8056 | 0.0295 | -0.0598 | -27.3085
-8 | -0.8316 | 0.02407 | -0.0501 | -34.5492
-7.5 | -0.8364 | 0.01711 | -0.0423 | -48.8837
-7 | -0.8258 | 0.01042 | -0.0344 | -79.2514
-6.5 | -0.778 | 0.0081 | -0.0288 | -96.0494
-6 | -0.7106 | 0.00733 | -0.0261 | -96.9441
-5.5 | -0.6405 | 0.00686 | -0.0244 | -93.3673
-5 | -0.5701 | 0.00653 | -0.0233 | -87.3047
-4.5 | -0.5003 | 0.00621 | -0.0225 | -80.5636
-4 | -0.4305 | 0.00596 | -0.0222 | -72.2315
-3.5 | -0.3612 | 0.00575 | -0.0221 | -62.8174
-3 | -0.2921 | 0.00555 | -0.0223 | -52.6306
-2.5 | -0.2234 | 0.00537 | -0.0226 | -41.6015
-2 | -0.155 | 0.00517 | -0.023 | -29.9807
-1.5 | -0.0882 | 0.0048 | -0.0235 | -18.375
-1 | -0.0214 | 0.00444 | -0.024 | -4.8198
0 | 0.1107 | 0.00331 | -0.0255 | 33.4441
0.5 | 0.179 | 0.00337 | -0.0263 | 53.1157
1 | 0.2391 | 0.00433 | -0.026 | 55.2194
1.5 | 0.3034 | 0.00484 | -0.0261 | 62.686
2 | 0.3678 | 0.00535 | -0.0261 | 68.7477
3 | 0.5017 | 0.00597 | -0.0261 | 84.0369
3.5 | 0.5701 | 0.0062 | -0.0261 | 91.9516
4 | 0.6386 | 0.00645 | -0.0258 | 99.0078
4.5 | 0.7073 | 0.00674 | -0.0251 | 104.9407
5 | 0.7762 | 0.00706 | -0.0242 | 109.9433
5.5 | 0.8454 | 0.00743 | -0.0228 | 113.782
6 | 0.9136 | 0.00793 | -0.0207 | 115.2081
6.5 | 0.9799 | 0.00862 | -0.0176 | 113.6775
7 | 1.0304 | 0.01028 | -0.0117 | 100.2335
7.5 | 1.0497 | 0.01464 | -0.0027 | 71.7008
8 | 1.0415 | 0.02229 | 0.0068 | 46.725
8.5 | 1.0102 | 0.02787 | 0.0185 | 36.2469
9 | 0.9739 | 0.03403 | 0.0262 | 28.6189
9.5 | 0.9376 | 0.04133 | 0.0296 | 22.6857
10 | 0.8997 | 0.05042 | 0.0285 | 17.8441
10.5 | 0.8674 | 0.06099 | 0.0234 | 14.222
11 | 0.842 | 0.0735 | 0.0145 | 11.4558
11.5 | 0.8255 | 0.09 | 0.0021 | 9.1722
12 | 0.8169 | 0.10336 | -0.0068 | 7.9034
12.5 | 0.8084 | 0.11638 | -0.0153 | 6.9462

## 129. Re 16M Mach 0.00 (1)
BIGFOIL.COM POLAR EXPORT
NACA65-112
NACA65-112 |  |  |  | Cl Max: | 1.032 | at alpha= | 10.5 | deg
JavaFoil+Calcfoil stall+Eppler ext transition |  |  |  | L/D Max: | 119.438 | at alpha= | 9 | deg
Re: | 16000000 |  |  | Cd Min: | 0.00483 | at alpha= | -0.5 | deg
Mach: | 0 |  |  | Cl=0 at alpha= | -0.89167 | deg
|  |  |  | @ Cl=0.1, Cd= | 0.0049802
|  |  |  | @ Cl=0.4, Cd= | 0.0057748
|  |  |  | @ Cl=0.6, Cd= | 0.0066764
alpha (deg) | Cl | Cd | Cm | Cl/Cd
-16 | -0.631 | 0.11117 | 0 | -5.677
-15.5 | -0.65 | 0.1066 | 0 | -6.1
-15 | -0.669 | 0.10008 | -0.001 | -6.689
-14.5 | -0.688 | 0.09359 | -0.001 | -7.349
-14 | -0.705 | 0.08631 | -0.002 | -8.172
-13.5 | -0.726 | 0.07596 | -0.002 | -9.552
-13 | -0.746 | 0.06538 | -0.003 | -11.406
-12.5 | -0.875 | 0.01435 | -0.005 | -60.958
-12 | -0.892 | 0.01212 | -0.005 | -73.651
-11.5 | -0.895 | 0.01157 | -0.006 | -77.333
-11 | -0.898 | 0.01043 | -0.007 | -86.072
-10.5 | -0.892 | 0.0098 | -0.008 | -91.016
-10 | -0.879 | 0.0089 | -0.008 | -98.702
-9.5 | -0.86 | 0.00928 | -0.009 | -92.594
-9 | -0.834 | 0.00873 | -0.01 | -95.528
-8.5 | -0.803 | 0.00844 | -0.01 | -95.249
-8 | -0.768 | 0.00809 | -0.011 | -94.957
-7.5 | -0.729 | 0.00779 | -0.012 | -93.533
-7 | -0.683 | 0.00747 | -0.012 | -91.446
-6.5 | -0.635 | 0.00722 | -0.013 | -87.905
-6 | -0.584 | 0.00699 | -0.014 | -83.586
-5.5 | -0.532 | 0.00676 | -0.015 | -78.653
-5 | -0.478 | 0.00659 | -0.015 | -72.491
-4.5 | -0.422 | 0.00638 | -0.016 | -66.184
-4 | -0.365 | 0.00627 | -0.017 | -58.258
-3.5 | -0.308 | 0.0061 | -0.017 | -50.436
-3 | -0.25 | 0.00601 | -0.018 | -41.551
-2.5 | -0.191 | 0.0059 | -0.019 | -32.317
-2 | -0.132 | 0.00526 | -0.02 | -24.989
-1.5 | -0.072 | 0.00507 | -0.02 | -14.232
-1 | -0.013 | 0.00495 | -0.021 | -2.553
-0.5 | 0.047 | 0.00483 | -0.022 | 9.733
0 | 0.107 | 0.005 | -0.022 | 21.327
0.5 | 0.166 | 0.0049 | -0.023 | 33.926
1 | 0.226 | 0.00506 | -0.024 | 44.661
1.5 | 0.285 | 0.00525 | -0.025 | 54.29
2 | 0.344 | 0.00549 | -0.025 | 62.687
2.5 | 0.403 | 0.00579 | -0.026 | 69.636
3 | 0.461 | 0.00648 | -0.027 | 71.146
3.5 | 0.518 | 0.00665 | -0.027 | 77.933
4 | 0.575 | 0.00679 | -0.028 | 84.695
4.5 | 0.63 | 0.00654 | -0.029 | 96.392
5 | 0.684 | 0.00676 | -0.029 | 101.163
5.5 | 0.736 | 0.00696 | -0.03 | 105.697
6 | 0.786 | 0.00718 | -0.031 | 109.514
6.5 | 0.832 | 0.00741 | -0.031 | 112.192
7 | 0.874 | 0.00768 | -0.032 | 113.753
7.5 | 0.911 | 0.00798 | -0.033 | 114.212
8 | 0.945 | 0.00824 | -0.033 | 114.727
8.5 | 0.973 | 0.00858 | -0.034 | 113.505
9 | 0.996 | 0.00834 | -0.035 | 119.438
9.5 | 1.014 | 0.00879 | -0.035 | 115.308
10 | 1.026 | 0.01044 | -0.036 | 98.215
10.5 | 1.032 | 0.01094 | -0.036 | 94.265
11 | 1.031 | 0.01161 | -0.037 | 88.779
11.5 | 1.024 | 0.01243 | -0.037 | 82.344
12 | 1.011 | 0.01336 | -0.038 | 75.618
12.5 | 0.996 | 0.01405 | -0.038 | 70.878
13 | 0.959 | 0.01779 | -0.038 | 53.928
13.5 | 0.908 | 0.02692 | -0.037 | 33.719
14 | 0.781 | 0.08617 | -0.024 | 9.062
14.5 | 0.764 | 0.08758 | -0.026 | 8.723
15 | 0.734 | 0.10026 | -0.023 | 7.324
15.5 | 0.713 | 0.10367 | -0.024 | 6.878

## 130. Re 16M Mach 0.00 (2)
BIGFOIL.COM POLAR EXPORT
NACA65-112
NACA65-112 |  |  |  | Cl Max: | 1.8082 | at alpha= | 20 | deg
XFOIL ncrit=9 |  |  |  | L/D Max: | 129.902 | at alpha= | 10 | deg
Re: | 16000000 |  |  | Cd Min: | 0.03584 | at alpha= | 20 | deg
Mach: | 0 |  |  | Cl=0 at alpha= | -0.83891 | deg
|  |  |  | @ Cl=0.1, Cd= | 0.0034844
|  |  |  | @ Cl=0.4, Cd= | 0.0054011
|  |  |  | @ Cl=0.6, Cd= | 0.0060513
alpha (deg) | Cl | Cd | Cm | Cl/Cd
-20 | -1.7159 | 0.03065 | -0.0475 | -55.9837
-19.5 | -1.7076 | 0.02728 | -0.0465 | -62.5953
-19 | -1.6931 | 0.02468 | -0.0449 | -68.6021
-18.5 | -1.6755 | 0.02252 | -0.0429 | -74.4005
-18 | -1.6561 | 0.02066 | -0.0406 | -80.1597
-17.5 | -1.6345 | 0.01909 | -0.0379 | -85.6207
-17 | -1.6127 | 0.01768 | -0.0348 | -91.2161
-16.5 | -1.5884 | 0.01657 | -0.0314 | -95.86
-16 | -1.5654 | 0.01566 | -0.0272 | -99.9617
-15.5 | -1.5418 | 0.01477 | -0.0226 | -104.3873
-14.5 | -1.4603 | 0.01327 | -0.0196 | -110.0452
-14 | -1.421 | 0.01247 | -0.0175 | -113.9535
-13.5 | -1.3775 | 0.01179 | -0.0162 | -116.8363
-13 | -1.3312 | 0.0112 | -0.0153 | -118.8571
-12.5 | -1.2828 | 0.01069 | -0.0147 | -120
-12 | -1.2333 | 0.01022 | -0.0142 | -120.6751
-11.5 | -1.1828 | 0.00978 | -0.0138 | -120.9407
-10.5 | -1.0796 | 0.00896 | -0.0134 | -120.4911
-10 | -1.0278 | 0.00849 | -0.0132 | -121.0601
-9.5 | -0.975 | 0.00809 | -0.0132 | -120.5192
-9 | -0.9212 | 0.00777 | -0.0133 | -118.5586
-7.5 | -0.7567 | 0.00693 | -0.014 | -109.1919
-7 | -0.7015 | 0.00664 | -0.0143 | -105.6476
-6 | -0.5892 | 0.00621 | -0.0152 | -94.8792
-5.5 | -0.5328 | 0.00601 | -0.0156 | -88.6522
-5 | -0.4761 | 0.00579 | -0.0161 | -82.228
-4.5 | -0.4191 | 0.00564 | -0.0166 | -74.3085
-4 | -0.362 | 0.00547 | -0.0172 | -66.1792
-3.5 | -0.3046 | 0.00533 | -0.0178 | -57.1482
-3 | -0.2472 | 0.00519 | -0.0184 | -47.6301
-2.5 | -0.1897 | 0.00506 | -0.019 | -37.4901
-2 | -0.1326 | 0.00488 | -0.0195 | -27.1721
-1.5 | -0.0756 | 0.00461 | -0.0201 | -16.3991
-1 | -0.0183 | 0.00439 | -0.0207 | -4.1686
-0.5 | 0.0385 | 0.00404 | -0.0214 | 9.5297
0 | 0.0944 | 0.00345 | -0.0221 | 27.3623
0.5 | 0.1497 | 0.00379 | -0.0225 | 39.4987
1 | 0.2035 | 0.00445 | -0.0227 | 45.7303
1.5 | 0.2601 | 0.0047 | -0.0233 | 55.3404
2 | 0.3162 | 0.00503 | -0.0237 | 62.8628
2.5 | 0.3727 | 0.00529 | -0.0241 | 70.4537
3 | 0.4292 | 0.00552 | -0.0245 | 77.7536
3.5 | 0.4861 | 0.00568 | -0.025 | 85.581
4 | 0.5431 | 0.00586 | -0.0255 | 92.6792
4.5 | 0.5996 | 0.00605 | -0.026 | 99.1074
5 | 0.6561 | 0.00623 | -0.0264 | 105.313
5.5 | 0.7121 | 0.00647 | -0.0268 | 110.0618
6 | 0.768 | 0.00667 | -0.0272 | 115.1424
6.5 | 0.8235 | 0.00692 | -0.0275 | 119.0029
7 | 0.8783 | 0.00722 | -0.0276 | 121.6482
7.5 | 0.9332 | 0.00748 | -0.0279 | 124.7594
8 | 0.9877 | 0.00776 | -0.028 | 127.2809
8.5 | 1.0412 | 0.00811 | -0.028 | 128.3847
9 | 1.0939 | 0.00852 | -0.0279 | 128.392
10 | 1.199 | 0.00923 | -0.0277 | 129.9025
10.5 | 1.2505 | 0.00963 | -0.0274 | 129.8546
11 | 1.3008 | 0.0101 | -0.027 | 128.7921
11.5 | 1.3491 | 0.01068 | -0.0263 | 126.3202
13 | 1.4901 | 0.01238 | -0.0236 | 120.3635
13.5 | 1.5345 | 0.01297 | -0.0223 | 118.3115
14 | 1.5767 | 0.01357 | -0.0207 | 116.1901
15.5 | 1.6671 | 0.01574 | -0.0096 | 105.9149
16 | 1.6908 | 0.01682 | -0.0056 | 100.5232
16.5 | 1.7138 | 0.01809 | -0.002 | 94.7374
17 | 1.733 | 0.01972 | 0.0016 | 87.8803
17.5 | 1.748 | 0.02178 | 0.0051 | 80.2571
18 | 1.7612 | 0.02413 | 0.0083 | 72.988
18.5 | 1.7771 | 0.02646 | 0.0106 | 67.1618
19 | 1.7911 | 0.02907 | 0.0127 | 61.6133
19.5 | 1.8038 | 0.03197 | 0.0143 | 56.4216
20 | 1.8082 | 0.03584 | 0.0157 | 50.452

## 131. Re 16M Mach 0.10 (1)
BIGFOIL.COM POLAR EXPORT
NACA65-112
NACA65-112 |  |  |  | Cl Max: | 1.02 | at alpha= | 10.5 | deg
JavaFoil+Calcfoil stall+Eppler ext transition |  |  |  | L/D Max: | 120.381 | at alpha= | 8.5 | deg
Re: | 16000000 |  |  | Cd Min: | 0.00481 | at alpha= | -0.5 | deg
Mach: | 0.1 |  |  | Cl=0 at alpha= | -0.89167 | deg
|  |  |  | @ Cl=0.1, Cd= | 0.004969
|  |  |  | @ Cl=0.4, Cd= | 0.0057505
|  |  |  | @ Cl=0.6, Cd= | 0.006734
alpha (deg) | Cl | Cd | Cm | Cl/Cd
-16 | -0.588 | 0.11188 | 0 | -5.259
-15.5 | -0.611 | 0.10767 | 0 | -5.677
-15 | -0.633 | 0.10163 | -0.001 | -6.232
-14.5 | -0.654 | 0.09587 | -0.001 | -6.827
-14 | -0.675 | 0.08904 | -0.002 | -7.58
-13.5 | -0.693 | 0.08271 | -0.002 | -8.383
-13 | -0.71 | 0.07592 | -0.003 | -9.356
-12.5 | -0.816 | 0.02375 | -0.004 | -34.368
-12 | -0.87 | 0.01286 | -0.005 | -67.644
-11.5 | -0.882 | 0.01146 | -0.006 | -77.014
-11 | -0.886 | 0.01062 | -0.007 | -83.466
-10.5 | -0.882 | 0.01008 | -0.008 | -87.535
-10 | -0.873 | 0.00901 | -0.008 | -96.865
-9.5 | -0.857 | 0.00931 | -0.009 | -91.986
-9 | -0.833 | 0.00884 | -0.01 | -94.176
-8.5 | -0.804 | 0.00845 | -0.01 | -95.143
-8 | -0.769 | 0.00817 | -0.011 | -94.172
-7.5 | -0.73 | 0.0078 | -0.012 | -93.618
-7 | -0.685 | 0.00753 | -0.013 | -90.945
-6.5 | -0.637 | 0.00729 | -0.013 | -87.397
-6 | -0.587 | 0.00705 | -0.014 | -83.237
-5.5 | -0.534 | 0.00681 | -0.015 | -78.372
-5 | -0.48 | 0.00659 | -0.015 | -72.851
-4.5 | -0.424 | 0.00644 | -0.016 | -65.855
-4 | -0.367 | 0.00626 | -0.017 | -58.612
-3.5 | -0.309 | 0.00616 | -0.018 | -50.248
-3 | -0.251 | 0.00601 | -0.018 | -41.766
-2.5 | -0.192 | 0.00589 | -0.019 | -32.564
-2 | -0.132 | 0.00527 | -0.02 | -25.102
-1.5 | -0.073 | 0.00506 | -0.02 | -14.343
-1 | -0.013 | 0.00493 | -0.021 | -2.576
-0.5 | 0.047 | 0.00481 | -0.022 | 9.82
0 | 0.107 | 0.00499 | -0.023 | 21.502
0.5 | 0.167 | 0.00489 | -0.023 | 34.187
1 | 0.227 | 0.00504 | -0.024 | 45.019
1.5 | 0.286 | 0.00523 | -0.025 | 54.719
2 | 0.346 | 0.00554 | -0.025 | 62.419
2.5 | 0.405 | 0.00577 | -0.026 | 70.114
3 | 0.463 | 0.00649 | -0.027 | 71.345
3.5 | 0.521 | 0.00667 | -0.027 | 78.032
4 | 0.578 | 0.00685 | -0.028 | 84.373
4.5 | 0.633 | 0.00656 | -0.029 | 96.435
5 | 0.687 | 0.00678 | -0.029 | 101.322
5.5 | 0.739 | 0.00697 | -0.03 | 106.056
6 | 0.789 | 0.00719 | -0.031 | 109.794
6.5 | 0.834 | 0.00743 | -0.032 | 112.316
7 | 0.876 | 0.00768 | -0.032 | 114.034
7.5 | 0.913 | 0.00799 | -0.033 | 114.301
8 | 0.945 | 0.00831 | -0.034 | 113.744
8.5 | 0.973 | 0.00808 | -0.034 | 120.381
9 | 0.994 | 0.00842 | -0.035 | 118.009
9.5 | 1.009 | 0.0089 | -0.035 | 113.35
10 | 1.018 | 0.01057 | -0.036 | 96.335
10.5 | 1.02 | 0.01114 | -0.037 | 91.591
11 | 1.015 | 0.01195 | -0.037 | 84.989
11.5 | 1.005 | 0.01264 | -0.038 | 79.477
12 | 0.986 | 0.01383 | -0.038 | 71.321
12.5 | 0.963 | 0.01513 | -0.038 | 63.651
13 | 0.907 | 0.02308 | -0.037 | 39.314
13.5 | 0.769 | 0.08295 | -0.024 | 9.272
14 | 0.744 | 0.0899 | -0.023 | 8.279
14.5 | 0.722 | 0.0926 | -0.024 | 7.797
15 | 0.694 | 0.1002 | -0.023 | 6.929
15.5 | 0.667 | 0.10659 | -0.023 | 6.259

## 132. Re 16M Mach 0.10 (2)
BIGFOIL.COM POLAR EXPORT
NACA65-112
NACA65-112 |  |  |  | Cl Max: | 1.7903 | at alpha= | 19.5 | deg
XFOIL ncrit=9 |  |  |  | L/D Max: | 129.443 | at alpha= | 10 | deg
Re: | 16000000 |  |  | Cd Min: | 0.04058 | at alpha= | 20 | deg
Mach: | 0.1 |  |  | Cl=0 at alpha= | -0.83888 | deg
|  |  |  | @ Cl=0.1, Cd= | 0.0034706
|  |  |  | @ Cl=0.4, Cd= | 0.0054023
|  |  |  | @ Cl=0.6, Cd= | 0.0060497
alpha (deg) | Cl | Cd | Cm | Cl/Cd
-20 | -1.6938 | 0.03743 | -0.0481 | -45.2525
-19.5 | -1.6947 | 0.03102 | -0.0509 | -54.6325
-19 | -1.6811 | 0.02783 | -0.05 | -60.406
-18.5 | -1.6694 | 0.02486 | -0.0482 | -67.1521
-18 | -1.6533 | 0.02249 | -0.046 | -73.5127
-17.5 | -1.6334 | 0.02056 | -0.0433 | -79.4455
-17 | -1.6129 | 0.01885 | -0.0402 | -85.565
-16.5 | -1.5891 | 0.01751 | -0.0369 | -90.7539
-16 | -1.5642 | 0.01642 | -0.0331 | -95.2619
-15.5 | -1.5466 | 0.01536 | -0.0275 | -100.6901
-15 | -1.5128 | 0.01456 | -0.0243 | -103.9011
-14 | -1.4299 | 0.01299 | -0.0206 | -110.077
-13.5 | -1.3868 | 0.01223 | -0.0188 | -113.3933
-13 | -1.3417 | 0.01149 | -0.0174 | -116.7711
-12.5 | -1.2933 | 0.01092 | -0.0165 | -118.4341
-12 | -1.2435 | 0.01041 | -0.0158 | -119.4524
-10 | -1.0355 | 0.00862 | -0.0142 | -120.1276
-9.5 | -0.9823 | 0.0082 | -0.014 | -119.7927
-9 | -0.9281 | 0.00783 | -0.014 | -118.5313
-8.5 | -0.873 | 0.00754 | -0.0141 | -115.7825
-8 | -0.8175 | 0.00726 | -0.0143 | -112.6033
-7.5 | -0.7619 | 0.00698 | -0.0145 | -109.1547
-7 | -0.7063 | 0.00668 | -0.0147 | -105.7335
-6.5 | -0.6499 | 0.00643 | -0.015 | -101.0731
-6 | -0.5931 | 0.00623 | -0.0154 | -95.2006
-5.5 | -0.5362 | 0.00603 | -0.0158 | -88.9221
-5 | -0.4791 | 0.00581 | -0.0163 | -82.4613
-4.5 | -0.4217 | 0.00565 | -0.0168 | -74.6372
-4 | -0.3642 | 0.00548 | -0.0173 | -66.4599
-3.5 | -0.3064 | 0.00533 | -0.0179 | -57.4859
-3 | -0.2486 | 0.0052 | -0.0185 | -47.8077
-2.5 | -0.1908 | 0.00507 | -0.0191 | -37.6331
-1.5 | -0.076 | 0.00462 | -0.0202 | -16.4502
-1 | -0.0184 | 0.00439 | -0.0208 | -4.1913
-0.5 | 0.0387 | 0.00403 | -0.0215 | 9.603
0 | 0.095 | 0.00344 | -0.0222 | 27.6163
0.5 | 0.1506 | 0.00378 | -0.0227 | 39.8413
1 | 0.2046 | 0.00445 | -0.0229 | 45.9775
1.5 | 0.2616 | 0.00471 | -0.0234 | 55.5414
2 | 0.3179 | 0.00504 | -0.0238 | 63.0754
2.5 | 0.3747 | 0.0053 | -0.0242 | 70.6981
3 | 0.4316 | 0.00553 | -0.0246 | 78.047
3.5 | 0.4889 | 0.0057 | -0.0251 | 85.7719
4 | 0.5462 | 0.00587 | -0.0256 | 93.0494
4.5 | 0.6031 | 0.00606 | -0.026 | 99.5215
5 | 0.6601 | 0.00625 | -0.0264 | 105.616
6 | 0.7728 | 0.0067 | -0.0271 | 115.3433
6.5 | 0.8287 | 0.00695 | -0.0273 | 119.2374
7 | 0.884 | 0.00726 | -0.0274 | 121.7631
7.5 | 0.9394 | 0.00752 | -0.0276 | 124.9202
8 | 0.9943 | 0.00782 | -0.0277 | 127.1483
8.5 | 1.0482 | 0.00819 | -0.0276 | 127.9853
10 | 1.2077 | 0.00933 | -0.0269 | 129.4427
10.5 | 1.2594 | 0.00978 | -0.0265 | 128.773
11 | 1.3098 | 0.0103 | -0.0258 | 127.165
11.5 | 1.3584 | 0.01092 | -0.0248 | 124.3956
12.5 | 1.4546 | 0.01206 | -0.0228 | 120.6136
13 | 1.5007 | 0.01266 | -0.0215 | 118.5387
13.5 | 1.545 | 0.0133 | -0.0199 | 116.1654
14 | 1.5863 | 0.01397 | -0.0178 | 113.5505
14.5 | 1.6191 | 0.01463 | -0.0141 | 110.6699
15 | 1.6425 | 0.01549 | -0.0089 | 106.0362
15.5 | 1.6681 | 0.01648 | -0.0047 | 101.2197
16 | 1.6879 | 0.01797 | -0.0002 | 93.9288
16.5 | 1.7091 | 0.01953 | 0.0035 | 87.5115
17 | 1.7263 | 0.0215 | 0.0072 | 80.293
18 | 1.7556 | 0.02633 | 0.0133 | 66.6768
18.5 | 1.7696 | 0.02905 | 0.0155 | 60.9157
19 | 1.7803 | 0.03223 | 0.0174 | 55.2374
19.5 | 1.7903 | 0.03572 | 0.0188 | 50.1204
20 | 1.7889 | 0.04058 | 0.0196 | 44.0833

## 133. Re 16M Mach 0.25 (1)
BIGFOIL.COM POLAR EXPORT
NACA65-112
NACA65-112 |  |  |  | Cl Max: | 0.965 | at alpha= | 9 | deg
JavaFoil+Calcfoil stall+Eppler ext transition |  |  |  | L/D Max: | 116.005 | at alpha= | 8 | deg
Re: | 16000000 |  |  | Cd Min: | 0.0048 | at alpha= | -0.5 | deg
Mach: | 0.25 |  |  | Cl=0 at alpha= | -0.89516 | deg
|  |  |  | @ Cl=0.1, Cd= | 0.0049672
|  |  |  | @ Cl=0.4, Cd= | 0.006118
|  |  |  | @ Cl=0.6, Cd= | 0.09536
alpha (deg) | Cl | Cd | Cm | Cl/Cd
-14.5 | -0.358 | 0.10203 | -0.001 | -3.508
-14 | -0.415 | 0.09626 | -0.001 | -4.316
-13.5 | -0.468 | 0.09323 | -0.002 | -5.019
-13 | -0.516 | 0.08631 | -0.002 | -5.982
-12.5 | -0.559 | 0.08061 | -0.003 | -6.934
-12 | -0.596 | 0.07554 | -0.003 | -7.886
-11.5 | -0.627 | 0.06926 | -0.004 | -9.057
-11 | -0.766 | 0.01506 | -0.007 | -50.846
-10.5 | -0.798 | 0.01229 | -0.008 | -64.916
-10 | -0.821 | 0.01034 | -0.008 | -79.405
-9.5 | -0.824 | 0.00968 | -0.009 | -85.079
-9 | -0.816 | 0.00903 | -0.01 | -90.296
-8.5 | -0.798 | 0.00858 | -0.011 | -92.979
-8 | -0.771 | 0.00857 | -0.011 | -89.931
-7.5 | -0.737 | 0.00814 | -0.012 | -90.518
-7 | -0.695 | 0.00778 | -0.013 | -89.314
-6.5 | -0.648 | 0.00749 | -0.014 | -86.586
-6 | -0.599 | 0.00724 | -0.014 | -82.694
-5.5 | -0.546 | 0.00698 | -0.015 | -78.206
-5 | -0.491 | 0.00679 | -0.016 | -72.403
-4.5 | -0.435 | 0.00654 | -0.017 | -66.43
-4 | -0.377 | 0.00636 | -0.017 | -59.261
-3.5 | -0.318 | 0.00626 | -0.018 | -50.762
-3 | -0.258 | 0.00608 | -0.019 | -42.367
-2.5 | -0.197 | 0.00596 | -0.019 | -33.055
-2 | -0.136 | 0.00528 | -0.02 | -25.729
-1.5 | -0.075 | 0.00512 | -0.021 | -14.561
-1 | -0.013 | 0.00496 | -0.022 | -2.634
-0.5 | 0.049 | 0.0048 | -0.022 | 10.106
0 | 0.11 | 0.005 | -0.023 | 22.024
0.5 | 0.172 | 0.00491 | -0.024 | 34.954
1 | 0.233 | 0.00511 | -0.025 | 45.685
1.5 | 0.294 | 0.00532 | -0.025 | 55.275
2 | 0.355 | 0.00555 | -0.026 | 64.012
2.5 | 0.416 | 0.00632 | -0.027 | 65.781
3 | 0.476 | 0.00656 | -0.027 | 72.491
3.5 | 0.535 | 0.00675 | -0.028 | 79.201
4 | 0.592 | 0.00649 | -0.029 | 91.231
4.5 | 0.648 | 0.00667 | -0.03 | 97.137
5 | 0.703 | 0.0069 | -0.03 | 101.805
5.5 | 0.755 | 0.00716 | -0.031 | 105.463
6 | 0.805 | 0.00741 | -0.032 | 108.617
6.5 | 0.848 | 0.00768 | -0.032 | 110.357
7 | 0.886 | 0.00799 | -0.033 | 110.891
7.5 | 0.918 | 0.00834 | -0.034 | 109.975
8 | 0.942 | 0.00812 | -0.034 | 116.005
8.5 | 0.958 | 0.00844 | -0.035 | 113.513
9 | 0.965 | 0.01028 | -0.036 | 93.867
9.5 | 0.962 | 0.01083 | -0.036 | 88.874
10 | 0.949 | 0.01148 | -0.037 | 82.67
10.5 | 0.923 | 0.01233 | -0.037 | 74.867
11 | 0.882 | 0.01398 | -0.037 | 63.088
11.5 | 0.699 | 0.07105 | -0.021 | 9.841
12 | 0.661 | 0.07346 | -0.023 | 9
12.5 | 0.611 | 0.08254 | -0.021 | 7.401
13 | 0.56 | 0.08626 | -0.021 | 6.492
13.5 | 0.504 | 0.09001 | -0.022 | 5.595
14 | 0.442 | 0.09536 | -0.022 | 4.636

## 134. Re 16M Mach 0.25 (2)
BIGFOIL.COM POLAR EXPORT
NACA65-112
NACA65-112 |  |  |  | Cl Max: | 1.628 | at alpha= | 15.5 | deg
XFOIL ncrit=9 |  |  |  | L/D Max: | 126.56 | at alpha= | 9 | deg
Re: | 16000000 |  |  | Cd Min: | 0.20715 | at alpha= | -20 | deg
Mach: | 0.25 |  |  | Cl=0 at alpha= | -0.83871 | deg
|  |  |  | @ Cl=0.1, Cd= | 0.0034118
|  |  |  | @ Cl=0.4, Cd= | 0.0054205
|  |  |  | @ Cl=0.6, Cd= | 0.006071
alpha (deg) | Cl | Cd | Cm | Cl/Cd
-20 | -0.8317 | 0.20715 | 0.0407 | -4.015
-19.5 | -1.1736 | 0.12065 | -0.0166 | -9.7273
-19 | -1.2798 | 0.09285 | -0.0358 | -13.7835
-18.5 | -1.3312 | 0.07909 | -0.0419 | -16.8315
-18 | -1.3831 | 0.06518 | -0.0492 | -21.2197
-17.5 | -1.4107 | 0.0546 | -0.0546 | -25.837
-17 | -1.4512 | 0.04388 | -0.059 | -33.072
-16.5 | -1.473 | 0.03606 | -0.0605 | -40.8486
-16 | -1.4792 | 0.02906 | -0.0624 | -50.9016
-15.5 | -1.4895 | 0.02394 | -0.0594 | -62.218
-15 | -1.4843 | 0.02067 | -0.0547 | -71.8094
-14.5 | -1.4704 | 0.01833 | -0.0493 | -80.2182
-14 | -1.4494 | 0.01637 | -0.0439 | -88.54
-13.5 | -1.4282 | 0.0153 | -0.0367 | -93.3464
-13 | -1.3881 | 0.0141 | -0.0327 | -98.4468
-12.5 | -1.3444 | 0.01291 | -0.0293 | -104.1363
-12 | -1.2963 | 0.01191 | -0.0266 | -108.8413
-11.5 | -1.2447 | 0.0111 | -0.0244 | -112.1351
-11 | -1.1909 | 0.01043 | -0.0227 | -114.1802
-10.5 | -1.1356 | 0.00985 | -0.0212 | -115.2893
-10 | -1.0793 | 0.00933 | -0.0201 | -115.6806
-9.5 | -1.0227 | 0.00883 | -0.0191 | -115.8211
-9 | -0.9662 | 0.0083 | -0.0182 | -116.4096
-8.5 | -0.9087 | 0.00787 | -0.0176 | -115.4638
-8 | -0.8502 | 0.00752 | -0.0172 | -113.0585
-7.5 | -0.7914 | 0.00722 | -0.017 | -109.6122
-7 | -0.7328 | 0.0069 | -0.0168 | -106.2029
-6.5 | -0.674 | 0.00659 | -0.0167 | -102.2762
-6 | -0.6147 | 0.00634 | -0.0169 | -96.9558
-5.5 | -0.5552 | 0.00614 | -0.0171 | -90.4235
-5 | -0.4958 | 0.0059 | -0.0173 | -84.0339
-4.5 | -0.4361 | 0.00571 | -0.0177 | -76.3748
-4 | -0.3764 | 0.00556 | -0.0181 | -67.6978
-3.5 | -0.3166 | 0.00538 | -0.0186 | -58.8476
-3 | -0.2567 | 0.00523 | -0.0191 | -49.0822
-2.5 | -0.1969 | 0.0051 | -0.0197 | -38.6078
-2 | -0.1373 | 0.00493 | -0.0202 | -27.8499
-1.5 | -0.0783 | 0.00464 | -0.0208 | -16.875
-1 | -0.019 | 0.00439 | -0.0214 | -4.328
-0.5 | 0.0399 | 0.00402 | -0.0221 | 9.9254
0 | 0.0978 | 0.0034 | -0.0229 | 28.7647
0.5 | 0.1555 | 0.00371 | -0.0233 | 41.9137
1.5 | 0.2693 | 0.00473 | -0.0239 | 56.9345
2 | 0.3274 | 0.00507 | -0.0243 | 64.5759
2.5 | 0.3858 | 0.00537 | -0.0246 | 71.8436
3 | 0.4449 | 0.00558 | -0.025 | 79.7312
3.5 | 0.5042 | 0.00576 | -0.0254 | 87.5347
4 | 0.5635 | 0.00596 | -0.0258 | 94.547
4.5 | 0.6227 | 0.00614 | -0.0261 | 101.4169
5 | 0.6817 | 0.00637 | -0.0263 | 107.0173
5.5 | 0.7405 | 0.00661 | -0.0265 | 112.0272
6 | 0.7993 | 0.00685 | -0.0265 | 116.6861
6.5 | 0.8574 | 0.00717 | -0.0264 | 119.5816
7 | 0.9157 | 0.00746 | -0.0262 | 122.748
7.5 | 0.9737 | 0.00778 | -0.0259 | 125.1542
8 | 1.0307 | 0.00819 | -0.0254 | 125.8486
8.5 | 1.0874 | 0.00863 | -0.0247 | 126.0023
9 | 1.1441 | 0.00904 | -0.0239 | 126.5597
9.5 | 1.2001 | 0.0095 | -0.0229 | 126.3263
10 | 1.2546 | 0.01008 | -0.0216 | 124.4643
10.5 | 1.3072 | 0.01078 | -0.0198 | 121.2616
11 | 1.3596 | 0.01146 | -0.018 | 118.6387
11.5 | 1.4106 | 0.01218 | -0.0158 | 115.8128
12 | 1.46 | 0.01296 | -0.0133 | 112.6543
12.5 | 1.5056 | 0.01389 | -0.0101 | 108.3945
13 | 1.5447 | 0.01492 | -0.0059 | 103.5322
13.5 | 1.5667 | 0.01602 | 0.0012 | 97.7965
15 | 1.6206 | 0.02195 | 0.0186 | 73.8314
15.5 | 1.628 | 0.02521 | 0.0234 | 64.5775
16 | 1.6195 | 0.02997 | 0.0278 | 54.0374
16.5 | 1.5963 | 0.03648 | 0.0306 | 43.7582
17 | 1.5722 | 0.04394 | 0.0313 | 35.7806
17.5 | 1.5373 | 0.05368 | 0.0294 | 28.6382
18 | 1.5014 | 0.06512 | 0.0246 | 23.0559
18.5 | 1.4679 | 0.07798 | 0.0173 | 18.8241
19 | 1.4181 | 0.09534 | 0.0057 | 14.8741
19.5 | 1.3783 | 0.11254 | -0.0063 | 12.2472
20 | 1.2377 | 0.15017 | -0.0335 | 8.242

## 135. Re 16M Mach 0.50 (1)
BIGFOIL.COM POLAR EXPORT
NACA65-112
NACA65-112 |  |  |  | Cl Max: | 1.123 | at alpha= | 20 | deg
JavaFoil+Calcfoil stall+Eppler ext transition |  |  |  | L/D Max: | 104.487 | at alpha= | 6 | deg
Re: | 16000000 |  |  | Cd Min: | 0.00489 | at alpha= | -0.5 | deg
Mach: | 0.5 |  |  | Cl=0 at alpha= | -0.8913 | deg
|  |  |  | @ Cl=0.1, Cd= | 0.00497
|  |  |  | @ Cl=0.4, Cd= | 0.0058728
|  |  |  | @ Cl=0.6, Cd= | 0.0068148
alpha (deg) | Cl | Cd | Cm | Cl/Cd
-20 | -1.037 | 0.17259 | 0.003 | -6.011
-19.5 | -1.01 | 0.16403 | 0.003 | -6.155
-19 | -0.982 | 0.16023 | 0.002 | -6.13
-18.5 | -0.959 | 0.14513 | 0.002 | -6.608
-18 | -0.931 | 0.14151 | 0.002 | -6.577
-17.5 | -0.903 | 0.13427 | 0.001 | -6.726
-17 | -0.876 | 0.12883 | 0.001 | -6.802
-16.5 | -0.85 | 0.12094 | 0 | -7.024
-16 | -0.827 | 0.10983 | 0 | -7.532
-15.5 | -0.799 | 0.10395 | -0.001 | -7.688
-15 | -0.778 | 0.09287 | -0.001 | -8.375
-14.5 | -0.789 | 0.05993 | -0.002 | -13.158
-14 | -0.825 | 0.02542 | -0.003 | -32.473
-13.5 | -0.69 | 0.08824 | -0.002 | -7.817
-13 | -0.665 | 0.08069 | -0.003 | -8.247
-12.5 | -0.704 | 0.03464 | -0.005 | -20.329
-12 | -0.722 | 0.01631 | -0.006 | -44.278
-11.5 | -0.696 | 0.01425 | -0.007 | -48.855
-11 | -0.551 | 0.07305 | -0.004 | -7.536
-10.5 | -0.527 | 0.06321 | -0.005 | -8.344
-10 | -0.596 | 0.01371 | -0.009 | -43.498
-9.5 | -0.571 | 0.01192 | -0.01 | -47.873
-9 | -0.541 | 0.01084 | -0.011 | -49.937
-8.5 | -0.415 | 0.05463 | -0.006 | -7.589
-8 | -0.388 | 0.04977 | -0.007 | -7.8
-7.5 | -0.443 | 0.0098 | -0.013 | -45.207
-7 | -0.584 | 0.00909 | -0.014 | -64.213
-6.5 | -0.639 | 0.008 | -0.015 | -79.835
-6 | -0.624 | 0.00783 | -0.016 | -79.608
-5.5 | -0.585 | 0.00747 | -0.017 | -78.326
-5 | -0.536 | 0.00703 | -0.018 | -76.147
-4.5 | -0.479 | 0.00711 | -0.018 | -67.384
-4 | -0.417 | 0.00684 | -0.019 | -61.017
-3.5 | -0.353 | 0.00661 | -0.02 | -53.418
-3 | -0.287 | 0.00639 | -0.021 | -44.934
-2.5 | -0.22 | 0.00625 | -0.022 | -35.177
-2 | -0.152 | 0.00552 | -0.023 | -27.497
-1.5 | -0.083 | 0.00525 | -0.023 | -15.842
-1 | -0.015 | 0.00507 | -0.024 | -2.882
-0.5 | 0.054 | 0.00489 | -0.025 | 11.094
0 | 0.123 | 0.00501 | -0.026 | 24.609
0.5 | 0.192 | 0.00501 | -0.027 | 38.308
1 | 0.261 | 0.00526 | -0.028 | 49.62
1.5 | 0.329 | 0.00552 | -0.028 | 59.568
2 | 0.397 | 0.00585 | -0.029 | 67.827
2.5 | 0.464 | 0.00636 | -0.03 | 72.877
3 | 0.529 | 0.00655 | -0.031 | 80.803
3.5 | 0.593 | 0.00679 | -0.032 | 87.376
4 | 0.655 | 0.00701 | -0.032 | 93.458
4.5 | 0.713 | 0.00731 | -0.033 | 97.514
5 | 0.764 | 0.0077 | -0.034 | 99.222
5.5 | 0.808 | 0.00808 | -0.035 | 100
6 | 0.836 | 0.008 | -0.035 | 104.487
6.5 | 0.814 | 0.00859 | -0.036 | 94.804
7 | 0.431 | 0.04394 | -0.02 | 9.805
7.5 | 0.562 | 0.01096 | -0.038 | 51.255
8 | 0.484 | 0.05001 | -0.02 | 9.678
8.5 | 0.509 | 0.05559 | -0.019 | 9.154
9 | 0.657 | 0.01224 | -0.04 | 53.726
9.5 | 0.687 | 0.01331 | -0.04 | 51.614
10 | 0.711 | 0.01523 | -0.04 | 46.697
10.5 | 0.625 | 0.06184 | -0.026 | 10.107
11 | 0.643 | 0.07546 | -0.022 | 8.519
11.5 | 0.806 | 0.01659 | -0.042 | 48.603
12 | 0.826 | 0.0198 | -0.042 | 41.735
12.5 | 0.751 | 0.06442 | -0.033 | 11.658
13 | 0.753 | 0.08723 | -0.026 | 8.635
13.5 | 0.778 | 0.0942 | -0.026 | 8.259
14 | 0.924 | 0.02987 | -0.043 | 30.944
14.5 | 0.924 | 0.04325 | -0.042 | 21.355
15 | 0.866 | 0.0975 | -0.031 | 8.887
15.5 | 0.893 | 0.10312 | -0.031 | 8.659
16 | 0.91 | 0.1193 | -0.029 | 7.627
16.5 | 0.937 | 0.12508 | -0.029 | 7.488
17 | 0.964 | 0.13229 | -0.03 | 7.286
17.5 | 0.992 | 0.13528 | -0.032 | 7.336
18 | 1.017 | 0.14586 | -0.032 | 6.973
18.5 | 1.04 | 0.15857 | -0.031 | 6.562
19 | 1.068 | 0.16221 | -0.032 | 6.583
19.5 | 1.096 | 0.16722 | -0.033 | 6.552
20 | 1.123 | 0.16906 | -0.034 | 6.646

## 136. Re 16M Mach 0.50 (2)
BIGFOIL.COM POLAR EXPORT
NACA65-112
NACA65-112 |  |  |  | Cl Max: | 1.0573 | at alpha= | 7.5 | deg
XFOIL ncrit=9 |  |  |  | L/D Max: | 118.616 | at alpha= | 6 | deg
Re: | 16000000 |  |  | Cd Min: | 0.11463 | at alpha= | 12.5 | deg
Mach: | 0.5 |  |  | Cl=0 at alpha= | -0.83937 | deg
|  |  |  | @ Cl=0.1, Cd= | 0.0034167
|  |  |  | @ Cl=0.4, Cd= | 0.0054122
|  |  |  | @ Cl=0.6, Cd= | 0.0061694
alpha (deg) | Cl | Cd | Cm | Cl/Cd
-6 | -0.713 | 0.00712 | -0.0258 | -100.1404
-5.5 | -0.6423 | 0.0067 | -0.0242 | -95.8657
-5 | -0.5715 | 0.00637 | -0.0231 | -89.7174
-4.5 | -0.5013 | 0.00609 | -0.0224 | -82.3153
-4 | -0.4315 | 0.00583 | -0.0221 | -74.0137
-3.5 | -0.3618 | 0.00563 | -0.0221 | -64.2629
-3 | -0.2928 | 0.00544 | -0.0222 | -53.8235
-2.5 | -0.2238 | 0.00526 | -0.0226 | -42.5475
-2 | -0.1554 | 0.00509 | -0.023 | -30.5305
-1.5 | -0.0882 | 0.00477 | -0.0235 | -18.4906
-1 | -0.0213 | 0.00443 | -0.024 | -4.8081
-0.5 | 0.045 | 0.00396 | -0.0247 | 11.3636
0 | 0.1108 | 0.00331 | -0.0255 | 33.4743
0.5 | 0.1781 | 0.00346 | -0.0262 | 51.474
1 | 0.2382 | 0.00442 | -0.0259 | 53.8914
1.5 | 0.3036 | 0.00484 | -0.0261 | 62.7273
2.5 | 0.435 | 0.00562 | -0.0263 | 77.4021
3 | 0.503 | 0.00586 | -0.0263 | 85.8362
3.5 | 0.5715 | 0.00607 | -0.0263 | 94.1516
4 | 0.6403 | 0.00631 | -0.026 | 101.4739
4.5 | 0.7091 | 0.00661 | -0.0254 | 107.2769
5 | 0.7785 | 0.0069 | -0.0245 | 112.8261
5.5 | 0.8479 | 0.00727 | -0.0231 | 116.63
6 | 0.9169 | 0.00773 | -0.0211 | 118.6158
6.5 | 0.9844 | 0.00836 | -0.0182 | 117.7512
7 | 1.0376 | 0.0099 | -0.0126 | 104.8081
7.5 | 1.0573 | 0.01415 | -0.0035 | 74.7208
9 | 0.9816 | 0.03346 | 0.0261 | 29.3365
9.5 | 0.9461 | 0.04059 | 0.0297 | 23.3087
10 | 0.9082 | 0.04953 | 0.0289 | 18.3364
10.5 | 0.8762 | 0.05983 | 0.0242 | 14.6448
11 | 0.8506 | 0.07202 | 0.0158 | 11.8106
11.5 | 0.8331 | 0.08814 | 0.0035 | 9.452
12 | 0.8257 | 0.10166 | -0.0055 | 8.1222
12.5 | 0.8172 | 0.11463 | -0.014 | 7.129

## 137. Re 18M Mach 0.00 (1)
BIGFOIL.COM POLAR EXPORT
NACA65-112
NACA65-112 |  |  |  | Cl Max: | 1.032 | at alpha= | 10.5 | deg
JavaFoil+Calcfoil stall+Eppler ext transition |  |  |  | L/D Max: | 121.271 | at alpha= | 9 | deg
Re: | 18000000 |  |  | Cd Min: | 0.00501 | at alpha= | -1 | deg
Mach: | 0 |  |  | Cl=0 at alpha= | -0.89167 | deg
|  |  |  | @ Cl=0.1, Cd= | 0.0050835
|  |  |  | @ Cl=0.4, Cd= | 0.0061195
|  |  |  | @ Cl=0.6, Cd= | 0.0068
alpha (deg) | Cl | Cd | Cm | Cl/Cd
-16 | -0.632 | 0.10989 | 0 | -5.748
-15.5 | -0.65 | 0.10705 | 0 | -6.07
-15 | -0.669 | 0.10178 | -0.001 | -6.57
-14.5 | -0.688 | 0.0927 | -0.001 | -7.426
-14 | -0.707 | 0.0849 | -0.002 | -8.323
-13.5 | -0.724 | 0.07683 | -0.002 | -9.427
-13 | -0.752 | 0.06082 | -0.003 | -12.372
-12.5 | -0.879 | 0.01363 | -0.005 | -64.483
-12 | -0.893 | 0.0119 | -0.005 | -75.024
-11.5 | -0.897 | 0.01117 | -0.006 | -80.348
-11 | -0.898 | 0.01033 | -0.007 | -86.977
-10.5 | -0.893 | 0.00864 | -0.008 | -103.314
-10 | -0.88 | 0.00915 | -0.008 | -96.198
-9.5 | -0.86 | 0.00903 | -0.009 | -95.213
-9 | -0.834 | 0.00859 | -0.01 | -97.093
-8.5 | -0.803 | 0.00829 | -0.01 | -96.871
-8 | -0.768 | 0.00796 | -0.011 | -96.488
-7.5 | -0.729 | 0.00767 | -0.012 | -95.025
-7 | -0.683 | 0.00735 | -0.012 | -92.878
-6.5 | -0.635 | 0.00712 | -0.013 | -89.193
-6 | -0.584 | 0.00688 | -0.014 | -84.927
-5.5 | -0.532 | 0.00672 | -0.015 | -79.161
-5 | -0.478 | 0.00649 | -0.015 | -73.645
-4.5 | -0.422 | 0.00636 | -0.016 | -66.334
-4 | -0.365 | 0.00618 | -0.017 | -59.114
-3.5 | -0.308 | 0.00607 | -0.017 | -50.677
-3 | -0.25 | 0.00595 | -0.018 | -41.968
-2.5 | -0.191 | 0.00589 | -0.019 | -32.411
-2 | -0.132 | 0.0053 | -0.02 | -24.828
-1.5 | -0.072 | 0.00515 | -0.02 | -14.013
-1 | -0.013 | 0.00501 | -0.021 | -2.522
-0.5 | 0.047 | 0.00511 | -0.022 | 9.189
0 | 0.107 | 0.00508 | -0.022 | 20.979
0.5 | 0.166 | 0.00515 | -0.023 | 32.294
1 | 0.226 | 0.00512 | -0.024 | 44.094
1.5 | 0.285 | 0.00529 | -0.025 | 53.86
2 | 0.344 | 0.00555 | -0.025 | 62.048
2.5 | 0.403 | 0.00615 | -0.026 | 65.502
3 | 0.461 | 0.0064 | -0.027 | 72.05
3.5 | 0.518 | 0.00655 | -0.027 | 79.084
4 | 0.575 | 0.0067 | -0.028 | 85.842
4.5 | 0.63 | 0.00692 | -0.029 | 91.092
5 | 0.684 | 0.00662 | -0.029 | 103.24
5.5 | 0.736 | 0.00687 | -0.03 | 107.172
6 | 0.786 | 0.00708 | -0.031 | 111.036
6.5 | 0.832 | 0.00731 | -0.031 | 113.683
7 | 0.874 | 0.00755 | -0.032 | 115.681
7.5 | 0.911 | 0.00784 | -0.033 | 116.263
8 | 0.945 | 0.00809 | -0.033 | 116.802
8.5 | 0.973 | 0.00843 | -0.034 | 115.434
9 | 0.996 | 0.00822 | -0.035 | 121.271
9.5 | 1.014 | 0.00864 | -0.035 | 117.311
10 | 1.026 | 0.00898 | -0.036 | 114.234
10.5 | 1.032 | 0.01078 | -0.036 | 95.689
11 | 1.032 | 0.01137 | -0.037 | 90.763
11.5 | 1.025 | 0.01215 | -0.037 | 84.338
12 | 1.011 | 0.01319 | -0.038 | 76.61
12.5 | 0.997 | 0.01367 | -0.038 | 72.938
13 | 0.968 | 0.01609 | -0.038 | 60.158
13.5 | 0.927 | 0.02124 | -0.038 | 43.651
14 | 0.833 | 0.05164 | -0.033 | 16.128
14.5 | 0.768 | 0.08432 | -0.027 | 9.104
15 | 0.738 | 0.0963 | -0.025 | 7.659
15.5 | 0.714 | 0.10291 | -0.024 | 6.934

## 138. Re 18M Mach 0.00 (2)
BIGFOIL.COM POLAR EXPORT
NACA65-112
NACA65-112 |  |  |  | Cl Max: | 1.8268 | at alpha= | 20 | deg
XFOIL ncrit=9 |  |  |  | L/D Max: | 132.898 | at alpha= | 10 | deg
Re: | 18000000 |  |  | Cd Min: | 0.03413 | at alpha= | 20 | deg
Mach: | 0 |  |  | Cl=0 at alpha= | -0.838 | deg
|  |  |  | @ Cl=0.1, Cd= | 0.0036187
|  |  |  | @ Cl=0.4, Cd= | 0.0053354
|  |  |  | @ Cl=0.6, Cd= | 0.0059483
alpha (deg) | Cl | Cd | Cm | Cl/Cd
-20 | -1.7416 | 0.03008 | -0.044 | -57.8989
-19.5 | -1.7224 | 0.02612 | -0.0459 | -65.9418
-19 | -1.7062 | 0.02371 | -0.0442 | -71.9612
-18.5 | -1.6883 | 0.02164 | -0.0421 | -78.0176
-18 | -1.6683 | 0.01989 | -0.0396 | -83.8763
-17.5 | -1.6462 | 0.0184 | -0.0368 | -89.4674
-17 | -1.624 | 0.01709 | -0.0335 | -95.0263
-16.5 | -1.6002 | 0.01604 | -0.0299 | -99.7631
-16 | -1.5795 | 0.0152 | -0.025 | -103.9145
-15.5 | -1.5491 | 0.01436 | -0.0216 | -107.876
-15 | -1.5037 | 0.01363 | -0.0211 | -110.3228
-14 | -1.425 | 0.01227 | -0.0169 | -116.1369
-13.5 | -1.3808 | 0.01158 | -0.0157 | -119.2401
-13 | -1.3347 | 0.01096 | -0.0148 | -121.7792
-12.5 | -1.2861 | 0.01045 | -0.0142 | -123.0718
-12 | -1.2362 | 0.00999 | -0.0137 | -123.7437
-11.5 | -1.1855 | 0.00956 | -0.0134 | -124.0063
-11 | -1.1339 | 0.00917 | -0.0133 | -123.6532
-10.5 | -1.0816 | 0.00879 | -0.0132 | -123.0489
-10 | -1.0294 | 0.00835 | -0.013 | -123.2814
-9.5 | -0.9764 | 0.00795 | -0.013 | -122.8176
-9 | -0.9226 | 0.00761 | -0.0131 | -121.2352
-8.5 | -0.868 | 0.00733 | -0.0133 | -118.4175
-8 | -0.813 | 0.00708 | -0.0136 | -114.8305
-7.5 | -0.7576 | 0.00682 | -0.0139 | -111.085
-7 | -0.7023 | 0.00652 | -0.0142 | -107.7147
-6.5 | -0.6464 | 0.00629 | -0.0146 | -102.7663
-6 | -0.59 | 0.0061 | -0.0151 | -96.7213
-5.5 | -0.5333 | 0.0059 | -0.0155 | -90.3898
-5 | -0.4767 | 0.0057 | -0.016 | -83.6316
-4 | -0.3624 | 0.00538 | -0.0171 | -67.3606
-3.5 | -0.305 | 0.00524 | -0.0177 | -58.2061
-3 | -0.2475 | 0.00511 | -0.0183 | -48.4344
-2.5 | -0.19 | 0.00499 | -0.0189 | -38.0762
-2 | -0.1326 | 0.00483 | -0.0195 | -27.4534
-1.5 | -0.0756 | 0.00459 | -0.0201 | -16.4706
-0.5 | 0.0386 | 0.00412 | -0.0214 | 9.3689
0 | 0.0943 | 0.00358 | -0.0221 | 26.3408
0.5 | 0.1488 | 0.00395 | -0.0224 | 37.6709
1 | 0.2035 | 0.00448 | -0.0227 | 45.4241
1.5 | 0.2603 | 0.0047 | -0.0233 | 55.383
2 | 0.3166 | 0.00499 | -0.0237 | 63.4469
2.5 | 0.373 | 0.00525 | -0.0242 | 71.0476
3 | 0.4299 | 0.00543 | -0.0247 | 79.1713
3.5 | 0.4869 | 0.0056 | -0.0252 | 86.9464
4 | 0.5438 | 0.00576 | -0.0257 | 94.4097
4.5 | 0.6005 | 0.00595 | -0.0261 | 100.9244
5 | 0.657 | 0.00613 | -0.0266 | 107.1778
5.5 | 0.7131 | 0.00635 | -0.027 | 112.2992
6 | 0.7692 | 0.00656 | -0.0273 | 117.2561
6.5 | 0.8246 | 0.00681 | -0.0276 | 121.0866
7.5 | 0.9347 | 0.00734 | -0.0281 | 127.3433
8 | 0.9892 | 0.00763 | -0.0283 | 129.6461
8.5 | 1.0427 | 0.00798 | -0.0283 | 130.6642
10 | 1.2014 | 0.00904 | -0.0281 | 132.8982
10.5 | 1.2529 | 0.00945 | -0.0278 | 132.582
11 | 1.3031 | 0.00993 | -0.0274 | 131.2286
11.5 | 1.3517 | 0.01051 | -0.0267 | 128.6108
12.5 | 1.4481 | 0.01155 | -0.0252 | 125.3766
13 | 1.4947 | 0.01209 | -0.0243 | 123.6311
13.5 | 1.5398 | 0.01266 | -0.0231 | 121.6272
14 | 1.5829 | 0.01327 | -0.0217 | 119.2841
14.5 | 1.6225 | 0.0139 | -0.0196 | 116.7266
15 | 1.6547 | 0.01455 | -0.0162 | 113.7251
15.5 | 1.678 | 0.01533 | -0.0113 | 109.4586
16 | 1.6997 | 0.01644 | -0.0068 | 103.3881
16.5 | 1.7221 | 0.01769 | -0.003 | 97.3488
17 | 1.7415 | 0.01926 | 0.0007 | 90.4206
18.5 | 1.7921 | 0.02535 | 0.0097 | 70.6943
19 | 1.807 | 0.02781 | 0.0119 | 64.9766
19.5 | 1.8205 | 0.03057 | 0.0136 | 59.5518
20 | 1.8268 | 0.03413 | 0.0152 | 53.5248

## 139. Re 18M Mach 0.10 (1)
BIGFOIL.COM POLAR EXPORT
NACA65-112
NACA65-112 |  |  |  | Cl Max: | 1.021 | at alpha= | 10.5 | deg
JavaFoil+Calcfoil stall+Eppler ext transition |  |  |  | L/D Max: | 119.73 | at alpha= | 9 | deg
Re: | 18000000 |  |  | Cd Min: | 0.00505 | at alpha= | -1 | deg
Mach: | 0.1 |  |  | Cl=0 at alpha= | -0.89167 | deg
|  |  |  | @ Cl=0.1, Cd= | 0.00513
|  |  |  | @ Cl=0.4, Cd= | 0.0061524
|  |  |  | @ Cl=0.6, Cd= | 0.006656
alpha (deg) | Cl | Cd | Cm | Cl/Cd
-16 | -0.589 | 0.11177 | 0 | -5.268
-15.5 | -0.611 | 0.10804 | 0 | -5.658
-15 | -0.634 | 0.10066 | -0.001 | -6.294
-14.5 | -0.655 | 0.09532 | -0.001 | -6.868
-14 | -0.675 | 0.08888 | -0.002 | -7.595
-13.5 | -0.694 | 0.08161 | -0.002 | -8.509
-13 | -0.713 | 0.07365 | -0.003 | -9.682
-12.5 | -0.836 | 0.01803 | -0.005 | -46.36
-12 | -0.873 | 0.0124 | -0.005 | -70.364
-11.5 | -0.884 | 0.01118 | -0.006 | -79.062
-11 | -0.887 | 0.01044 | -0.007 | -84.989
-10.5 | -0.883 | 0.00989 | -0.008 | -89.301
-10 | -0.874 | 0.00882 | -0.008 | -99.113
-9.5 | -0.857 | 0.00915 | -0.009 | -93.639
-9 | -0.833 | 0.00868 | -0.01 | -95.909
-8.5 | -0.804 | 0.0083 | -0.01 | -96.754
-8 | -0.769 | 0.00804 | -0.011 | -95.707
-7.5 | -0.73 | 0.00766 | -0.012 | -95.282
-7 | -0.685 | 0.00743 | -0.013 | -92.239
-6.5 | -0.637 | 0.00717 | -0.013 | -88.774
-6 | -0.587 | 0.00693 | -0.014 | -84.577
-5.5 | -0.534 | 0.00671 | -0.015 | -79.538
-5 | -0.48 | 0.00655 | -0.015 | -73.266
-4.5 | -0.424 | 0.00635 | -0.016 | -66.765
-4 | -0.367 | 0.00623 | -0.017 | -58.892
-3.5 | -0.309 | 0.00607 | -0.018 | -50.971
-3 | -0.251 | 0.006 | -0.018 | -41.819
-2.5 | -0.192 | 0.00588 | -0.019 | -32.577
-2 | -0.132 | 0.00528 | -0.02 | -25.018
-1.5 | -0.073 | 0.00514 | -0.02 | -14.12
-1 | -0.013 | 0.00505 | -0.021 | -2.515
-0.5 | 0.047 | 0.00513 | -0.022 | 9.206
0 | 0.107 | 0.00513 | -0.023 | 20.881
0.5 | 0.167 | 0.00517 | -0.023 | 32.357
1 | 0.227 | 0.00514 | -0.024 | 44.219
1.5 | 0.286 | 0.00535 | -0.025 | 53.578
2 | 0.346 | 0.00553 | -0.025 | 62.551
2.5 | 0.405 | 0.00621 | -0.026 | 65.155
3 | 0.463 | 0.00639 | -0.027 | 72.538
3.5 | 0.521 | 0.00654 | -0.027 | 79.626
4 | 0.578 | 0.00676 | -0.028 | 85.487
4.5 | 0.633 | 0.0065 | -0.029 | 97.399
5 | 0.687 | 0.00667 | -0.029 | 102.93
5.5 | 0.739 | 0.00688 | -0.03 | 107.439
6 | 0.789 | 0.00708 | -0.031 | 111.519
6.5 | 0.834 | 0.00731 | -0.032 | 114.086
7 | 0.876 | 0.00755 | -0.032 | 115.958
7.5 | 0.913 | 0.00785 | -0.033 | 116.36
8 | 0.945 | 0.00816 | -0.034 | 115.848
8.5 | 0.973 | 0.00852 | -0.034 | 114.15
9 | 0.994 | 0.0083 | -0.035 | 119.73
9.5 | 1.009 | 0.00876 | -0.035 | 115.18
10 | 1.018 | 0.01037 | -0.036 | 98.206
10.5 | 1.021 | 0.01094 | -0.037 | 93.337
11 | 1.016 | 0.01166 | -0.037 | 87.144
11.5 | 1.006 | 0.01232 | -0.038 | 81.653
12 | 0.985 | 0.01385 | -0.038 | 71.121
12.5 | 0.964 | 0.01475 | -0.038 | 65.407
13 | 0.927 | 0.01821 | -0.038 | 50.929
13.5 | 0.833 | 0.04385 | -0.034 | 18.992
14 | 0.749 | 0.08587 | -0.025 | 8.718
14.5 | 0.723 | 0.0919 | -0.024 | 7.862
15 | 0.695 | 0.09893 | -0.024 | 7.027
15.5 | 0.667 | 0.10574 | -0.023 | 6.312

## 140. Re 18M Mach 0.10 (2)
BIGFOIL.COM POLAR EXPORT
NACA65-112
NACA65-112 |  |  |  | Cl Max: | 1.8099 | at alpha= | 20 | deg
XFOIL ncrit=9 |  |  |  | L/D Max: | 132.396 | at alpha= | 10 | deg
Re: | 18000000 |  |  | Cd Min: | 0.03853 | at alpha= | 20 | deg
Mach: | 0.1 |  |  | Cl=0 at alpha= | -0.83798 | deg
|  |  |  | @ Cl=0.1, Cd= | 0.0036051
|  |  |  | @ Cl=0.4, Cd= | 0.0053153
|  |  |  | @ Cl=0.6, Cd= | 0.0059464
alpha (deg) | Cl | Cd | Cm | Cl/Cd
-20 | -1.7107 | 0.03646 | -0.047 | -46.9199
-19.5 | -1.7234 | 0.03032 | -0.0472 | -56.8404
-19 | -1.6927 | 0.02696 | -0.0496 | -62.7856
-18.5 | -1.682 | 0.02394 | -0.0476 | -70.259
-18 | -1.6662 | 0.02162 | -0.0452 | -77.0675
-17.5 | -1.6459 | 0.01979 | -0.0424 | -83.1683
-17 | -1.6246 | 0.01819 | -0.0391 | -89.3128
-16.5 | -1.6008 | 0.01692 | -0.0356 | -94.6099
-16 | -1.5768 | 0.01589 | -0.0314 | -99.2322
-15.5 | -1.5579 | 0.01494 | -0.0258 | -104.2771
-14.5 | -1.4765 | 0.01348 | -0.0218 | -109.5326
-14 | -1.4344 | 0.01277 | -0.0199 | -112.3258
-13.5 | -1.3904 | 0.01202 | -0.0183 | -115.6739
-13 | -1.3451 | 0.01128 | -0.0169 | -119.2465
-12.5 | -1.2967 | 0.01068 | -0.016 | -121.4139
-12 | -1.2466 | 0.01018 | -0.0153 | -122.4558
-11.5 | -1.1953 | 0.00971 | -0.0148 | -123.0999
-11 | -1.1431 | 0.0093 | -0.0145 | -122.914
-10 | -1.0372 | 0.00848 | -0.014 | -122.3113
-9.5 | -0.9837 | 0.00806 | -0.0138 | -122.0471
-9 | -0.9295 | 0.00768 | -0.0138 | -121.0286
-8.5 | -0.8744 | 0.00738 | -0.0139 | -118.4824
-8 | -0.8188 | 0.00712 | -0.0141 | -115
-7.5 | -0.7629 | 0.00686 | -0.0143 | -111.2099
-7 | -0.707 | 0.00656 | -0.0146 | -107.7744
-6.5 | -0.6507 | 0.00632 | -0.0149 | -102.9589
-5.5 | -0.5368 | 0.00592 | -0.0158 | -90.6757
-5 | -0.4797 | 0.00572 | -0.0162 | -83.8636
-4.5 | -0.4222 | 0.00555 | -0.0167 | -76.0721
-4 | -0.3646 | 0.0054 | -0.0173 | -67.5185
-3.5 | -0.3068 | 0.00525 | -0.0179 | -58.4381
-3 | -0.249 | 0.00511 | -0.0184 | -48.728
-2.5 | -0.1911 | 0.00499 | -0.019 | -38.2966
-2 | -0.1334 | 0.00484 | -0.0196 | -27.562
-1.5 | -0.076 | 0.0046 | -0.0202 | -16.5217
-0.5 | 0.0388 | 0.00411 | -0.0215 | 9.4404
0 | 0.0948 | 0.00357 | -0.0222 | 26.5546
0.5 | 0.1496 | 0.00394 | -0.0225 | 37.9695
1 | 0.2046 | 0.00448 | -0.0229 | 45.6696
1.5 | 0.2617 | 0.0047 | -0.0234 | 55.6809
2 | 0.3183 | 0.005 | -0.0238 | 63.66
3 | 0.4323 | 0.00544 | -0.0247 | 79.4669
3.5 | 0.4897 | 0.00561 | -0.0252 | 87.2906
4 | 0.547 | 0.00577 | -0.0257 | 94.8007
4.5 | 0.6041 | 0.00596 | -0.0262 | 101.3591
5 | 0.661 | 0.00615 | -0.0266 | 107.4797
5.5 | 0.7175 | 0.00637 | -0.0269 | 112.6374
6 | 0.774 | 0.00658 | -0.0273 | 117.6292
6.5 | 0.8298 | 0.00685 | -0.0275 | 121.1387
7 | 0.8854 | 0.00712 | -0.0277 | 124.3539
7.5 | 0.9409 | 0.00738 | -0.0279 | 127.4932
8 | 0.9958 | 0.00769 | -0.0279 | 129.4928
8.5 | 1.0498 | 0.00806 | -0.0278 | 130.2481
9 | 1.1036 | 0.00842 | -0.0277 | 131.0689
9.5 | 1.1572 | 0.00877 | -0.0276 | 131.9498
10 | 1.2101 | 0.00914 | -0.0273 | 132.3961
10.5 | 1.2618 | 0.0096 | -0.0268 | 131.4375
11 | 1.3122 | 0.01013 | -0.0262 | 129.536
12 | 1.4108 | 0.01123 | -0.0245 | 125.6278
12.5 | 1.459 | 0.01178 | -0.0235 | 123.854
13 | 1.5057 | 0.01236 | -0.0222 | 121.8204
13.5 | 1.5507 | 0.01299 | -0.0207 | 119.3764
14 | 1.593 | 0.01367 | -0.0188 | 116.5326
14.5 | 1.63 | 0.01438 | -0.016 | 113.3519
15.5 | 1.6774 | 0.01609 | -0.0059 | 104.2511
16 | 1.6962 | 0.01757 | -0.0012 | 96.5396
16.5 | 1.7177 | 0.01908 | 0.0026 | 90.0262
17 | 1.7356 | 0.02096 | 0.0063 | 82.8053
17.5 | 1.7547 | 0.02292 | 0.0095 | 76.5576
18 | 1.7713 | 0.02519 | 0.0123 | 70.3176
18.5 | 1.7861 | 0.02777 | 0.0147 | 64.3176
19 | 1.7982 | 0.03075 | 0.0168 | 58.478
19.5 | 1.8089 | 0.03406 | 0.0183 | 53.1092
20 | 1.8099 | 0.03853 | 0.0195 | 46.9738

## 141. Re 18M Mach 0.25 (1)
BIGFOIL.COM POLAR EXPORT
NACA65-112
NACA65-112 |  |  |  | Cl Max: | 0.966 | at alpha= | 9 | deg
JavaFoil+Calcfoil stall+Eppler ext transition |  |  |  | L/D Max: | 118.031 | at alpha= | 8 | deg
Re: | 18000000 |  |  | Cd Min: | 0.00503 | at alpha= | -1 | deg
Mach: | 0.25 |  |  | Cl=0 at alpha= | -0.89516 | deg
|  |  |  | @ Cl=0.1, Cd= | 0.0051216
|  |  |  | @ Cl=0.4, Cd= | 0.0061043
|  |  |  | @ Cl=0.6, Cd= | 0.09464
alpha (deg) | Cl | Cd | Cm | Cl/Cd
-14.5 | -0.358 | 0.10177 | -0.001 | -3.517
-14 | -0.416 | 0.09556 | -0.001 | -4.35
-13.5 | -0.468 | 0.0919 | -0.002 | -5.092
-13 | -0.516 | 0.08546 | -0.002 | -6.044
-12.5 | -0.559 | 0.08068 | -0.003 | -6.931
-12 | -0.596 | 0.0749 | -0.003 | -7.957
-11.5 | -0.628 | 0.06839 | -0.004 | -9.186
-11 | -0.672 | 0.05099 | -0.005 | -13.177
-10.5 | -0.806 | 0.01122 | -0.008 | -71.857
-10 | -0.822 | 0.0101 | -0.008 | -81.44
-9.5 | -0.824 | 0.00851 | -0.009 | -96.85
-9 | -0.816 | 0.00885 | -0.01 | -92.27
-8.5 | -0.798 | 0.00876 | -0.011 | -91.032
-8 | -0.771 | 0.00834 | -0.011 | -92.482
-7.5 | -0.737 | 0.008 | -0.012 | -92.197
-7 | -0.695 | 0.00765 | -0.013 | -90.812
-6.5 | -0.648 | 0.00735 | -0.014 | -88.139
-6 | -0.599 | 0.00705 | -0.014 | -84.849
-5.5 | -0.546 | 0.00687 | -0.015 | -79.516
-5 | -0.491 | 0.00667 | -0.016 | -73.656
-4.5 | -0.435 | 0.00645 | -0.017 | -67.413
-4 | -0.377 | 0.00626 | -0.017 | -60.202
-3.5 | -0.318 | 0.00616 | -0.018 | -51.578
-3 | -0.258 | 0.006 | -0.019 | -42.898
-2.5 | -0.197 | 0.00592 | -0.019 | -33.275
-2 | -0.136 | 0.00533 | -0.02 | -25.469
-1.5 | -0.075 | 0.00515 | -0.021 | -14.477
-1 | -0.013 | 0.00503 | -0.022 | -2.598
-0.5 | 0.049 | 0.00513 | -0.022 | 9.453
0 | 0.11 | 0.00512 | -0.023 | 21.505
0.5 | 0.172 | 0.00519 | -0.024 | 33.125
1 | 0.233 | 0.00517 | -0.025 | 45.106
1.5 | 0.294 | 0.00535 | -0.025 | 55.033
2 | 0.355 | 0.00561 | -0.026 | 63.379
2.5 | 0.416 | 0.00628 | -0.027 | 66.185
3 | 0.476 | 0.00648 | -0.027 | 73.38
3.5 | 0.535 | 0.00663 | -0.028 | 80.598
4 | 0.592 | 0.00642 | -0.029 | 92.282
4.5 | 0.648 | 0.00661 | -0.03 | 98.099
5 | 0.703 | 0.0068 | -0.03 | 103.414
5.5 | 0.755 | 0.007 | -0.031 | 107.914
6 | 0.805 | 0.00729 | -0.032 | 110.413
6.5 | 0.848 | 0.00757 | -0.032 | 112.007
7 | 0.886 | 0.00786 | -0.033 | 112.7
7.5 | 0.918 | 0.00819 | -0.034 | 112.037
8 | 0.942 | 0.00798 | -0.034 | 118.031
8.5 | 0.959 | 0.0083 | -0.035 | 115.489
9 | 0.966 | 0.00885 | -0.036 | 109.112
9.5 | 0.963 | 0.01063 | -0.036 | 90.595
10 | 0.949 | 0.01127 | -0.037 | 84.251
10.5 | 0.924 | 0.01211 | -0.037 | 76.304
11 | 0.885 | 0.01347 | -0.038 | 65.712
11.5 | 0.7 | 0.07006 | -0.022 | 9.993
12 | 0.66 | 0.07421 | -0.022 | 8.897
12.5 | 0.612 | 0.08059 | -0.021 | 7.592
13 | 0.56 | 0.08503 | -0.022 | 6.588
13.5 | 0.504 | 0.0891 | -0.022 | 5.657
14 | 0.442 | 0.09464 | -0.023 | 4.676

## 142. Re 18M Mach 0.25 (2)
BIGFOIL.COM POLAR EXPORT
NACA65-112
NACA65-112 |  |  |  | Cl Max: | 1.6399 | at alpha= | 15.5 | deg
XFOIL ncrit=9 |  |  |  | L/D Max: | 129.717 | at alpha= | 9 | deg
Re: | 18000000 |  |  | Cd Min: | 0.2059 | at alpha= | -20 | deg
Mach: | 0.25 |  |  | Cl=0 at alpha= | -0.83632 | deg
|  |  |  | @ Cl=0.1, Cd= | 0.0040468
|  |  |  | @ Cl=0.4, Cd= | 0.0053437
|  |  |  | @ Cl=0.6, Cd= | 0.0059642
alpha (deg) | Cl | Cd | Cm | Cl/Cd
-20 | -0.8353 | 0.2059 | 0.04 | -4.0568
-19.5 | -1.2634 | 0.10474 | -0.0284 | -12.0622
-19 | -1.3266 | 0.08585 | -0.0408 | -15.4525
-18.5 | -1.3758 | 0.07443 | -0.0438 | -18.4845
-18 | -1.4232 | 0.06085 | -0.0515 | -23.3887
-17.5 | -1.4487 | 0.05098 | -0.0561 | -28.417
-17 | -1.4865 | 0.041 | -0.0595 | -36.2561
-16.5 | -1.506 | 0.03365 | -0.0603 | -44.7548
-16 | -1.5065 | 0.02714 | -0.0619 | -55.5085
-15.5 | -1.5109 | 0.02256 | -0.0585 | -66.9725
-15 | -1.5029 | 0.01961 | -0.0535 | -76.6395
-14.5 | -1.487 | 0.01751 | -0.0478 | -84.9229
-14 | -1.4704 | 0.01593 | -0.0409 | -92.3038
-13.5 | -1.4387 | 0.01477 | -0.0355 | -97.4069
-13 | -1.3961 | 0.01365 | -0.0318 | -102.2784
-12.5 | -1.349 | 0.01266 | -0.0288 | -106.5561
-12 | -1.3004 | 0.01166 | -0.0261 | -111.5266
-11.5 | -1.2485 | 0.01084 | -0.0239 | -115.1753
-11 | -1.1944 | 0.01017 | -0.0222 | -117.4435
-10.5 | -1.1388 | 0.00961 | -0.0208 | -118.5016
-10 | -1.0821 | 0.00911 | -0.0197 | -118.7816
-9.5 | -1.0247 | 0.00867 | -0.0188 | -118.1892
-9 | -0.9678 | 0.00815 | -0.018 | -118.7485
-8.5 | -0.9103 | 0.0077 | -0.0173 | -118.2208
-8 | -0.8517 | 0.00737 | -0.017 | -115.5631
-7.5 | -0.7928 | 0.00707 | -0.0168 | -112.1358
-7 | -0.7337 | 0.00678 | -0.0167 | -108.2153
-6.5 | -0.6749 | 0.00647 | -0.0166 | -104.3122
-6 | -0.6156 | 0.00623 | -0.0167 | -98.8122
-5 | -0.4964 | 0.00581 | -0.0172 | -85.4389
-4.5 | -0.4367 | 0.00562 | -0.0176 | -77.7046
-4 | -0.3768 | 0.00546 | -0.0181 | -69.011
-3.5 | -0.317 | 0.0053 | -0.0185 | -59.8113
-3 | -0.257 | 0.00516 | -0.0191 | -49.8062
-2.5 | -0.1972 | 0.00502 | -0.0197 | -39.2829
-2 | -0.1375 | 0.00486 | -0.0202 | -28.2922
-1.5 | -0.0782 | 0.00462 | -0.0208 | -16.9264
-1 | -0.0189 | 0.00439 | -0.0214 | -4.3052
0.5 | 0.1543 | 0.00389 | -0.0232 | 39.6658
1 | 0.2106 | 0.00449 | -0.0234 | 46.9042
1.5 | 0.2695 | 0.00472 | -0.0239 | 57.0975
2 | 0.3277 | 0.00504 | -0.0243 | 65.0198
2.5 | 0.3864 | 0.0053 | -0.0247 | 72.9057
3 | 0.4456 | 0.00549 | -0.0252 | 81.1658
4 | 0.5643 | 0.00585 | -0.026 | 96.4615
4.5 | 0.6237 | 0.00604 | -0.0263 | 103.2616
5 | 0.6827 | 0.00627 | -0.0265 | 108.8836
5.5 | 0.7418 | 0.00648 | -0.0267 | 114.4753
6 | 0.8005 | 0.00674 | -0.0267 | 118.7685
6.5 | 0.8588 | 0.00704 | -0.0266 | 121.9886
7 | 0.9174 | 0.00731 | -0.0265 | 125.4993
7.5 | 0.9753 | 0.00765 | -0.0262 | 127.4902
8 | 1.0325 | 0.00805 | -0.0257 | 128.2609
8.5 | 1.0897 | 0.00844 | -0.0251 | 129.1114
9 | 1.1467 | 0.00884 | -0.0243 | 129.7172
9.5 | 1.2029 | 0.00931 | -0.0233 | 129.2052
10 | 1.2573 | 0.0099 | -0.022 | 127
10.5 | 1.3105 | 0.01057 | -0.0203 | 123.983
11 | 1.3641 | 0.01118 | -0.0186 | 122.0125
11.5 | 1.4159 | 0.01187 | -0.0165 | 119.2839
12 | 1.4661 | 0.01263 | -0.0141 | 116.0808
12.5 | 1.5128 | 0.01352 | -0.0111 | 111.8935
13 | 1.555 | 0.01455 | -0.0073 | 106.8729
13.5 | 1.5799 | 0.01562 | -0.0006 | 101.146
15 | 1.632 | 0.02129 | 0.0178 | 76.6557
15.5 | 1.6399 | 0.02445 | 0.0228 | 67.0716
16 | 1.6305 | 0.02918 | 0.0275 | 55.8773
16.5 | 1.6232 | 0.03428 | 0.0305 | 47.3512
17 | 1.6018 | 0.04118 | 0.0319 | 38.8975
17.5 | 1.5699 | 0.05017 | 0.0309 | 31.2916
18 | 1.5358 | 0.06083 | 0.0272 | 25.2474
18.5 | 1.5033 | 0.07291 | 0.021 | 20.6186
19 | 1.4577 | 0.08868 | 0.0109 | 16.4378
19.5 | 1.4233 | 0.10428 | 0.0002 | 13.6488
20 | 1.3275 | 0.1324 | -0.0203 | 10.0264

## 143. Re 18M Mach 0.50 (1)
BIGFOIL.COM POLAR EXPORT
NACA65-112
NACA65-112 |  |  |  | Cl Max: | 1.122 | at alpha= | 20 | deg
JavaFoil+Calcfoil stall+Eppler ext transition |  |  |  | L/D Max: | 106.074 | at alpha= | 6 | deg
Re: | 18000000 |  |  | Cd Min: | 0.00513 | at alpha= | -1 | deg
Mach: | 0.5 |  |  | Cl=0 at alpha= | -0.8913 | deg
|  |  |  | @ Cl=0.1, Cd= | 0.0052433
|  |  |  | @ Cl=0.4, Cd= | 0.0059366
|  |  |  | @ Cl=0.6, Cd= | 0.0066846
alpha (deg) | Cl | Cd | Cm | Cl/Cd
-20 | -1.037 | 0.17707 | 0.003 | -5.858
-19.5 | -1.009 | 0.16877 | 0.003 | -5.982
-19 | -0.982 | 0.1656 | 0.002 | -5.931
-18.5 | -0.958 | 0.15001 | 0.002 | -6.388
-18 | -0.93 | 0.14545 | 0.002 | -6.393
-17.5 | -0.903 | 0.13911 | 0.001 | -6.491
-17 | -0.876 | 0.1337 | 0.001 | -6.55
-16.5 | -0.849 | 0.12559 | 0 | -6.763
-16 | -0.824 | 0.11762 | 0 | -7.003
-15.5 | -0.796 | 0.11352 | -0.001 | -7.013
-15 | -0.779 | 0.09192 | -0.001 | -8.474
-14.5 | -0.829 | 0.03779 | -0.002 | -21.935
-14 | -0.83 | 0.02375 | -0.003 | -34.944
-13.5 | -0.691 | 0.08744 | -0.002 | -7.897
-13 | -0.667 | 0.0789 | -0.003 | -8.457
-12.5 | -0.722 | 0.02672 | -0.005 | -27.034
-12 | -0.724 | 0.01573 | -0.006 | -46.016
-11.5 | -0.697 | 0.01383 | -0.007 | -50.399
-11 | -0.551 | 0.07307 | -0.004 | -7.537
-10.5 | -0.528 | 0.06209 | -0.005 | -8.511
-10 | -0.598 | 0.01314 | -0.009 | -45.539
-9.5 | -0.572 | 0.01162 | -0.01 | -49.216
-9 | -0.542 | 0.01062 | -0.011 | -51.045
-8.5 | -0.415 | 0.05423 | -0.006 | -7.647
-8 | -0.389 | 0.04934 | -0.007 | -7.877
-7.5 | -0.434 | 0.01081 | -0.013 | -40.136
-7 | -0.584 | 0.00834 | -0.014 | -70.062
-6.5 | -0.639 | 0.00825 | -0.015 | -77.426
-6 | -0.624 | 0.00769 | -0.016 | -81.05
-5.5 | -0.586 | 0.00732 | -0.017 | -79.946
-5 | -0.536 | 0.00696 | -0.018 | -76.919
-4.5 | -0.479 | 0.007 | -0.018 | -68.388
-4 | -0.417 | 0.00673 | -0.019 | -62.039
-3.5 | -0.353 | 0.0065 | -0.02 | -54.354
-3 | -0.287 | 0.00631 | -0.021 | -45.495
-2.5 | -0.22 | 0.00618 | -0.022 | -35.558
-2 | -0.152 | 0.00556 | -0.023 | -27.295
-1.5 | -0.083 | 0.0053 | -0.023 | -15.709
-1 | -0.015 | 0.00513 | -0.024 | -2.844
-0.5 | 0.054 | 0.00521 | -0.025 | 10.407
0 | 0.123 | 0.00526 | -0.026 | 23.422
0.5 | 0.192 | 0.00519 | -0.027 | 37.029
1 | 0.261 | 0.00534 | -0.028 | 48.887
1.5 | 0.329 | 0.00559 | -0.028 | 58.829
2 | 0.397 | 0.00592 | -0.029 | 67.021
2.5 | 0.464 | 0.00629 | -0.03 | 73.665
3 | 0.529 | 0.00649 | -0.031 | 81.622
3.5 | 0.594 | 0.00666 | -0.032 | 89.181
4 | 0.655 | 0.00691 | -0.032 | 94.713
4.5 | 0.713 | 0.00722 | -0.033 | 98.713
5 | 0.765 | 0.00757 | -0.034 | 100.965
5.5 | 0.808 | 0.00793 | -0.035 | 101.821
6 | 0.836 | 0.00788 | -0.035 | 106.074
6.5 | 0.814 | 0.00838 | -0.036 | 97.162
7 | 0.433 | 0.04265 | -0.022 | 10.147
7.5 | 0.562 | 0.01078 | -0.038 | 52.143
8 | 0.485 | 0.04916 | -0.021 | 9.865
8.5 | 0.509 | 0.05504 | -0.019 | 9.247
9 | 0.658 | 0.01197 | -0.04 | 54.989
9.5 | 0.688 | 0.01299 | -0.04 | 52.944
10 | 0.713 | 0.01474 | -0.04 | 48.382
10.5 | 0.631 | 0.05796 | -0.028 | 10.886
11 | 0.643 | 0.07382 | -0.022 | 8.71
11.5 | 0.808 | 0.01611 | -0.042 | 50.124
12 | 0.829 | 0.01894 | -0.043 | 43.792
12.5 | 0.803 | 0.03808 | -0.039 | 21.098
13 | 0.754 | 0.08577 | -0.027 | 8.792
13.5 | 0.778 | 0.09297 | -0.026 | 8.372
14 | 0.932 | 0.02712 | -0.044 | 34.371
14.5 | 0.868 | 0.072 | -0.036 | 12.057
15 | 0.859 | 0.10727 | -0.028 | 8.011
15.5 | 0.887 | 0.1118 | -0.03 | 7.938
16 | 0.91 | 0.12096 | -0.029 | 7.525
16.5 | 0.936 | 0.12911 | -0.029 | 7.253
17 | 0.964 | 0.13521 | -0.03 | 7.13
17.5 | 0.992 | 0.13962 | -0.031 | 7.102
18 | 1.017 | 0.14976 | -0.032 | 6.792
18.5 | 1.042 | 0.16081 | -0.032 | 6.477
19 | 1.068 | 0.16383 | -0.032 | 6.522
19.5 | 1.094 | 0.17765 | -0.033 | 6.16
20 | 1.122 | 0.17586 | -0.034 | 6.381

## 144. Re 18M Mach 0.50 (2)
BIGFOIL.COM POLAR EXPORT
NACA65-112
NACA65-112 |  |  |  | Cl Max: | 1.0628 | at alpha= | 7.5 | deg
XFOIL ncrit=9 |  |  |  | L/D Max: | 121.653 | at alpha= | 6 | deg
Re: | 18000000 |  |  | Cd Min: | 0.11321 | at alpha= | 12.5 | deg
Mach: | 0.5 |  |  | Cl=0 at alpha= | -0.84159 | deg
|  |  |  | @ Cl=0.1, Cd= | 0.0034425
|  |  |  | @ Cl=0.4, Cd= | 0.0053446
|  |  |  | @ Cl=0.6, Cd= | 0.0060648
alpha (deg) | Cl | Cd | Cm | Cl/Cd
-6.5 | -0.7833 | 0.00769 | -0.0282 | -101.8596
-6 | -0.7149 | 0.00695 | -0.0256 | -102.8633
-5.5 | -0.6437 | 0.00656 | -0.024 | -98.125
-5 | -0.5727 | 0.00625 | -0.023 | -91.632
-4.5 | -0.5021 | 0.00598 | -0.0223 | -83.9632
-4 | -0.4323 | 0.00573 | -0.022 | -75.445
-3.5 | -0.3624 | 0.00554 | -0.022 | -65.4152
-3 | -0.2933 | 0.00535 | -0.0222 | -54.8224
-2.5 | -0.2242 | 0.00517 | -0.0225 | -43.3656
-2 | -0.1556 | 0.00502 | -0.023 | -30.996
-1.5 | -0.0883 | 0.00473 | -0.0235 | -18.6681
-1 | -0.0211 | 0.00444 | -0.0241 | -4.7523
-0.5 | 0.0455 | 0.00401 | -0.0248 | 11.3466
0 | 0.1108 | 0.00333 | -0.0255 | 33.2733
0.5 | 0.1766 | 0.00364 | -0.026 | 48.5165
1 | 0.2377 | 0.00447 | -0.0259 | 53.1767
1.5 | 0.3036 | 0.00482 | -0.0262 | 62.9876
2.5 | 0.4359 | 0.00554 | -0.0264 | 78.6823
3 | 0.5041 | 0.00576 | -0.0265 | 87.5174
3.5 | 0.5727 | 0.00597 | -0.0265 | 95.9296
4 | 0.6418 | 0.00621 | -0.0262 | 103.3494
4.5 | 0.7107 | 0.00649 | -0.0256 | 109.5069
5 | 0.7804 | 0.00678 | -0.0248 | 115.1032
5.5 | 0.8499 | 0.00714 | -0.0234 | 119.0336
6 | 0.9197 | 0.00756 | -0.0215 | 121.6534
6.5 | 0.9881 | 0.00815 | -0.0187 | 121.2393
7 | 1.0437 | 0.00958 | -0.0134 | 108.9457
7.5 | 1.0628 | 0.01382 | -0.0041 | 76.903
8 | 1.0539 | 0.02152 | 0.0057 | 48.973
8.5 | 1.0248 | 0.02706 | 0.0175 | 37.8714
9 | 0.9887 | 0.03296 | 0.0259 | 29.997
9.5 | 0.9536 | 0.03996 | 0.0298 | 23.8639
10 | 0.9157 | 0.04874 | 0.0294 | 18.7874
10.5 | 0.8839 | 0.05884 | 0.025 | 15.0221
11 | 0.858 | 0.07078 | 0.0169 | 12.1221
11.5 | 0.839 | 0.0862 | 0.0051 | 9.7332
12 | 0.8328 | 0.10024 | -0.0044 | 8.3081
12.5 | 0.8244 | 0.11321 | -0.0129 | 7.282

## 145. Re 20M Mach 0.00 (1)
BIGFOIL.COM POLAR EXPORT
NACA65-112
NACA65-112 |  |  |  | Cl Max: | 1.032 | at alpha= | 10.5 | deg
JavaFoil+Calcfoil stall+Eppler ext transition |  |  |  | L/D Max: | 123.096 | at alpha= | 9 | deg
Re: | 20000000 |  |  | Cd Min: | 0.0052 | at alpha= | -1.5 | deg
Mach: | 0 |  |  | Cl=0 at alpha= | -0.89167 | deg
|  |  |  | @ Cl=0.1, Cd= | 0.0052088
|  |  |  | @ Cl=0.4, Cd= | 0.006101
|  |  |  | @ Cl=0.6, Cd= | 0.00674
alpha (deg) | Cl | Cd | Cm | Cl/Cd
-16.5 | -0.611 | 0.11553 | 0 | -5.287
-16 | -0.632 | 0.10901 | 0 | -5.798
-15.5 | -0.65 | 0.10638 | 0 | -6.11
-15 | -0.669 | 0.10091 | -0.001 | -6.63
-14.5 | -0.689 | 0.0922 | -0.001 | -7.469
-14 | -0.706 | 0.08524 | -0.002 | -8.287
-13.5 | -0.728 | 0.07381 | -0.002 | -9.864
-13 | -0.813 | 0.0297 | -0.004 | -27.38
-12.5 | -0.88 | 0.01333 | -0.005 | -66.007
-12 | -0.895 | 0.01162 | -0.005 | -76.968
-11.5 | -0.899 | 0.01094 | -0.006 | -82.127
-11 | -0.899 | 0.01015 | -0.007 | -88.519
-10.5 | -0.894 | 0.00892 | -0.008 | -100.215
-10 | -0.88 | 0.00939 | -0.008 | -93.735
-9.5 | -0.86 | 0.00891 | -0.009 | -96.509
-9 | -0.834 | 0.00846 | -0.01 | -98.591
-8.5 | -0.803 | 0.00808 | -0.01 | -99.42
-8 | -0.768 | 0.00783 | -0.011 | -98.085
-7.5 | -0.729 | 0.00755 | -0.012 | -96.492
-7 | -0.683 | 0.00725 | -0.012 | -94.166
-6.5 | -0.635 | 0.00701 | -0.013 | -90.565
-6 | -0.584 | 0.00679 | -0.014 | -86.081
-5.5 | -0.532 | 0.00664 | -0.015 | -80.149
-5 | -0.478 | 0.00647 | -0.015 | -73.85
-4.5 | -0.422 | 0.00627 | -0.016 | -67.372
-4 | -0.365 | 0.00609 | -0.017 | -59.988
-3.5 | -0.308 | 0.00602 | -0.017 | -51.139
-3 | -0.25 | 0.00593 | -0.018 | -42.076
-2.5 | -0.191 | 0.00584 | -0.019 | -32.647
-2 | -0.132 | 0.00534 | -0.02 | -24.617
-1.5 | -0.072 | 0.0052 | -0.02 | -13.883
-1 | -0.013 | 0.00524 | -0.021 | -2.412
-0.5 | 0.047 | 0.0052 | -0.022 | 9.037
0 | 0.107 | 0.00521 | -0.022 | 20.461
0.5 | 0.166 | 0.00528 | -0.023 | 31.478
1 | 0.226 | 0.00533 | -0.024 | 42.415
1.5 | 0.285 | 0.00536 | -0.025 | 53.19
2 | 0.344 | 0.00556 | -0.025 | 61.916
2.5 | 0.403 | 0.00613 | -0.026 | 65.707
3 | 0.461 | 0.0063 | -0.027 | 73.145
3.5 | 0.518 | 0.00653 | -0.027 | 79.405
4 | 0.575 | 0.00664 | -0.028 | 86.595
4.5 | 0.63 | 0.00686 | -0.029 | 91.853
5 | 0.684 | 0.00656 | -0.029 | 104.283
5.5 | 0.736 | 0.00677 | -0.03 | 108.74
6 | 0.786 | 0.00697 | -0.031 | 112.729
6.5 | 0.832 | 0.0072 | -0.031 | 115.444
7 | 0.874 | 0.00744 | -0.032 | 117.463
7.5 | 0.911 | 0.00772 | -0.033 | 118.127
8 | 0.945 | 0.00796 | -0.033 | 118.643
8.5 | 0.973 | 0.00829 | -0.034 | 117.467
9 | 0.997 | 0.0081 | -0.035 | 123.096
9.5 | 1.014 | 0.00851 | -0.035 | 119.199
10 | 1.026 | 0.00883 | -0.036 | 116.168
10.5 | 1.032 | 0.01058 | -0.036 | 97.537
11 | 1.032 | 0.01116 | -0.037 | 92.535
11.5 | 1.025 | 0.01204 | -0.037 | 85.076
12 | 1.012 | 0.01297 | -0.038 | 78.013
12.5 | 0.998 | 0.0135 | -0.038 | 73.893
13 | 0.971 | 0.01548 | -0.038 | 62.744
13.5 | 0.934 | 0.0194 | -0.038 | 48.158
14 | 0.8 | 0.07145 | -0.029 | 11.199
14.5 | 0.794 | 0.06491 | -0.032 | 12.228
15 | 0.738 | 0.09579 | -0.025 | 7.705
15.5 | 0.718 | 0.09801 | -0.026 | 7.321

## 146. Re 20M Mach 0.00 (2)
BIGFOIL.COM POLAR EXPORT
NACA65-112
NACA65-112 |  |  |  | Cl Max: | 1.8423 | at alpha= | 20 | deg
XFOIL ncrit=9 |  |  |  | L/D Max: | 135.354 | at alpha= | 10 | deg
Re: | 20000000 |  |  | Cd Min: | 0.03275 | at alpha= | 20 | deg
Mach: | 0 |  |  | Cl=0 at alpha= | -0.838 | deg
|  |  |  | @ Cl=0.1, Cd= | 0.0037926
|  |  |  | @ Cl=0.4, Cd= | 0.005279
|  |  |  | @ Cl=0.6, Cd= | 0.0058559
alpha (deg) | Cl | Cd | Cm | Cl/Cd
-20 | -1.7553 | 0.02954 | -0.0425 | -59.4211
-19.5 | -1.7348 | 0.02517 | -0.0453 | -68.9233
-19 | -1.717 | 0.02293 | -0.0436 | -74.8801
-18.5 | -1.6991 | 0.02092 | -0.0413 | -81.2189
-18 | -1.6788 | 0.01924 | -0.0387 | -87.2557
-17.5 | -1.6564 | 0.01784 | -0.0358 | -92.8475
-17 | -1.6338 | 0.0166 | -0.0324 | -98.4217
-16.5 | -1.6107 | 0.01562 | -0.0285 | -103.1178
-16 | -1.5906 | 0.01483 | -0.0232 | -107.2556
-15 | -1.5124 | 0.01338 | -0.0196 | -113.0344
-14 | -1.4284 | 0.01208 | -0.0164 | -118.245
-13.5 | -1.3835 | 0.01142 | -0.0153 | -121.1471
-13 | -1.3374 | 0.01076 | -0.0144 | -124.2937
-12.5 | -1.2887 | 0.01025 | -0.0138 | -125.7268
-12 | -1.2387 | 0.0098 | -0.0134 | -126.398
-11.5 | -1.1877 | 0.00937 | -0.0131 | -126.7556
-11 | -1.1359 | 0.00899 | -0.013 | -126.3515
-10.5 | -1.0834 | 0.00862 | -0.0129 | -125.6845
-10 | -1.0307 | 0.00823 | -0.0128 | -125.2369
-9.5 | -0.9776 | 0.00784 | -0.0128 | -124.6939
-9 | -0.9239 | 0.00749 | -0.0129 | -123.3511
-8.5 | -0.8691 | 0.0072 | -0.0132 | -120.7083
-8 | -0.814 | 0.00695 | -0.0135 | -117.1223
-7 | -0.703 | 0.00644 | -0.0141 | -109.1615
-6.5 | -0.647 | 0.00619 | -0.0145 | -104.5234
-6 | -0.5906 | 0.006 | -0.015 | -98.4333
-5.5 | -0.5339 | 0.00582 | -0.0155 | -91.7354
-5 | -0.4771 | 0.00561 | -0.016 | -85.0446
-4.5 | -0.42 | 0.00547 | -0.0165 | -76.7824
-4 | -0.3627 | 0.00531 | -0.0171 | -68.3051
-3.5 | -0.3053 | 0.00517 | -0.0177 | -59.0522
-3 | -0.2478 | 0.00505 | -0.0183 | -49.0693
-2.5 | -0.1903 | 0.00494 | -0.0189 | -38.5223
-2 | -0.1329 | 0.00479 | -0.0195 | -27.7453
-1.5 | -0.0756 | 0.00458 | -0.0201 | -16.5066
-0.5 | 0.0386 | 0.00418 | -0.0214 | 9.2344
0 | 0.0941 | 0.00376 | -0.022 | 25.0266
0.5 | 0.1484 | 0.00406 | -0.0224 | 36.5517
1.5 | 0.2604 | 0.00469 | -0.0233 | 55.5224
2 | 0.3169 | 0.00496 | -0.0238 | 63.8911
2.5 | 0.3735 | 0.0052 | -0.0242 | 71.8269
3 | 0.4305 | 0.00537 | -0.0247 | 80.1676
3.5 | 0.4875 | 0.00552 | -0.0253 | 88.3152
4 | 0.5445 | 0.00568 | -0.0258 | 95.8627
4.5 | 0.6013 | 0.00586 | -0.0263 | 102.6109
5 | 0.6578 | 0.00604 | -0.0267 | 108.9073
5.5 | 0.714 | 0.00626 | -0.0271 | 114.0575
6 | 0.7701 | 0.00646 | -0.0275 | 119.2105
6.5 | 0.8256 | 0.00671 | -0.0278 | 123.0402
7 | 0.8809 | 0.00697 | -0.028 | 126.3845
7.5 | 0.936 | 0.00722 | -0.0283 | 129.6399
8 | 0.9905 | 0.0075 | -0.0285 | 132.0667
8.5 | 1.0441 | 0.00786 | -0.0285 | 132.8372
9 | 1.0975 | 0.00821 | -0.0285 | 133.6784
9.5 | 1.1507 | 0.00853 | -0.0285 | 134.9004
10 | 1.2033 | 0.00889 | -0.0284 | 135.3543
10.5 | 1.2548 | 0.0093 | -0.0281 | 134.9247
11 | 1.3051 | 0.00979 | -0.0277 | 133.3095
11.5 | 1.3541 | 0.01034 | -0.0271 | 130.9574
12 | 1.4034 | 0.01081 | -0.0265 | 129.8242
12.5 | 1.4516 | 0.01131 | -0.0258 | 128.3466
13 | 1.4986 | 0.01184 | -0.0249 | 126.5709
13.5 | 1.5441 | 0.01241 | -0.0238 | 124.4239
14 | 1.5879 | 0.01301 | -0.0224 | 122.0523
14.5 | 1.6289 | 0.01365 | -0.0207 | 119.3333
15 | 1.6626 | 0.01428 | -0.0175 | 116.4286
15.5 | 1.6875 | 0.01501 | -0.0128 | 112.425
16 | 1.7065 | 0.01616 | -0.0078 | 105.6002
16.5 | 1.7289 | 0.01736 | -0.0039 | 99.591
17 | 1.7488 | 0.01886 | -0.0001 | 92.7253
17.5 | 1.7676 | 0.02057 | 0.0033 | 85.931
18 | 1.787 | 0.02238 | 0.0062 | 79.8481
18.5 | 1.8044 | 0.02446 | 0.0088 | 73.7694
19 | 1.8202 | 0.0268 | 0.0111 | 67.9179
19.5 | 1.8347 | 0.02941 | 0.013 | 62.3835
20 | 1.8423 | 0.03275 | 0.0147 | 56.2534

## 147. Re 20M Mach 0.10 (1)
BIGFOIL.COM POLAR EXPORT
NACA65-112
NACA65-112 |  |  |  | Cl Max: | 1.022 | at alpha= | 10.5 | deg
JavaFoil+Calcfoil stall+Eppler ext transition |  |  |  | L/D Max: | 121.349 | at alpha= | 9 | deg
Re: | 20000000 |  |  | Cd Min: | 0.00518 | at alpha= | -1.5 | deg
Mach: | 0.1 |  |  | Cl=0 at alpha= | -0.89167 | deg
|  |  |  | @ Cl=0.1, Cd= | 0.0052023
|  |  |  | @ Cl=0.4, Cd= | 0.0061034
|  |  |  | @ Cl=0.6, Cd= | 0.006748
alpha (deg) | Cl | Cd | Cm | Cl/Cd
-16 | -0.589 | 0.11226 | 0 | -5.244
-15.5 | -0.611 | 0.10737 | 0 | -5.695
-15 | -0.634 | 0.10024 | -0.001 | -6.324
-14.5 | -0.655 | 0.09469 | -0.001 | -6.921
-14 | -0.676 | 0.08812 | -0.002 | -7.668
-13.5 | -0.696 | 0.08003 | -0.002 | -8.697
-13 | -0.716 | 0.07126 | -0.003 | -10.048
-12.5 | -0.83 | 0.01953 | -0.005 | -42.466
-12 | -0.873 | 0.0123 | -0.005 | -70.958
-11.5 | -0.885 | 0.011 | -0.006 | -80.398
-11 | -0.889 | 0.01014 | -0.007 | -87.608
-10.5 | -0.884 | 0.00971 | -0.008 | -91.079
-10 | -0.875 | 0.00909 | -0.008 | -96.261
-9.5 | -0.857 | 0.00901 | -0.009 | -95.08
-9 | -0.833 | 0.00855 | -0.01 | -97.412
-8.5 | -0.804 | 0.00818 | -0.01 | -98.26
-8 | -0.769 | 0.00791 | -0.011 | -97.303
-7.5 | -0.73 | 0.00756 | -0.012 | -96.562
-7 | -0.685 | 0.00733 | -0.013 | -93.504
-6.5 | -0.637 | 0.00706 | -0.013 | -90.17
-6 | -0.587 | 0.00684 | -0.014 | -85.81
-5.5 | -0.534 | 0.00662 | -0.015 | -80.645
-5 | -0.48 | 0.00646 | -0.015 | -74.284
-4.5 | -0.424 | 0.00625 | -0.016 | -67.808
-4 | -0.367 | 0.00614 | -0.017 | -59.759
-3.5 | -0.309 | 0.00601 | -0.018 | -51.495
-3 | -0.251 | 0.00592 | -0.018 | -42.384
-2.5 | -0.192 | 0.00582 | -0.019 | -32.936
-2 | -0.132 | 0.00533 | -0.02 | -24.799
-1.5 | -0.073 | 0.00518 | -0.02 | -13.997
-1 | -0.013 | 0.00525 | -0.021 | -2.423
-0.5 | 0.047 | 0.00522 | -0.022 | 9.046
0 | 0.107 | 0.0052 | -0.023 | 20.631
0.5 | 0.167 | 0.00526 | -0.023 | 31.769
1 | 0.227 | 0.00534 | -0.024 | 42.511
1.5 | 0.286 | 0.00538 | -0.025 | 53.278
2 | 0.346 | 0.0056 | -0.025 | 61.774
2.5 | 0.405 | 0.00615 | -0.026 | 65.86
3 | 0.463 | 0.00631 | -0.027 | 73.368
3.5 | 0.521 | 0.0065 | -0.027 | 80.172
4 | 0.578 | 0.00668 | -0.028 | 86.476
4.5 | 0.633 | 0.00685 | -0.029 | 92.414
5 | 0.687 | 0.00659 | -0.029 | 104.158
5.5 | 0.739 | 0.00678 | -0.03 | 109.036
6 | 0.789 | 0.00697 | -0.031 | 113.223
6.5 | 0.834 | 0.00722 | -0.032 | 115.578
7 | 0.876 | 0.00745 | -0.032 | 117.509
7.5 | 0.913 | 0.00773 | -0.033 | 118.079
8 | 0.945 | 0.00804 | -0.034 | 117.657
8.5 | 0.973 | 0.00839 | -0.034 | 115.982
9 | 0.994 | 0.00819 | -0.035 | 121.349
9.5 | 1.009 | 0.00862 | -0.035 | 117.1
10 | 1.019 | 0.00893 | -0.036 | 114.041
10.5 | 1.022 | 0.01076 | -0.037 | 94.967
11 | 1.017 | 0.01147 | -0.037 | 88.69
11.5 | 1.007 | 0.01212 | -0.038 | 83.111
12 | 0.987 | 0.01345 | -0.038 | 73.371
12.5 | 0.966 | 0.01435 | -0.038 | 67.348
13 | 0.929 | 0.01768 | -0.038 | 52.563
13.5 | 0.87 | 0.02848 | -0.037 | 30.537
14 | 0.751 | 0.08387 | -0.025 | 8.95
14.5 | 0.73 | 0.0851 | -0.027 | 8.577
15 | 0.698 | 0.09552 | -0.025 | 7.31
15.5 | 0.67 | 0.10215 | -0.025 | 6.559

## 148. Re 20M Mach 0.10 (2)
BIGFOIL.COM POLAR EXPORT
NACA65-112
NACA65-112 |  |  |  | Cl Max: | 1.8272 | at alpha= | 20 | deg
XFOIL ncrit=9 |  |  |  | L/D Max: | 134.828 | at alpha= | 10 | deg
Re: | 20000000 |  |  | Cd Min: | 0.0369 | at alpha= | 20 | deg
Mach: | 0.1 |  |  | Cl=0 at alpha= | -0.83885 | deg
|  |  |  | @ Cl=0.1, Cd= | 0.0037707
|  |  |  | @ Cl=0.4, Cd= | 0.0052783
|  |  |  | @ Cl=0.6, Cd= | 0.0058555
alpha (deg) | Cl | Cd | Cm | Cl/Cd
-20 | -1.7247 | 0.03555 | -0.0464 | -48.5148
-19 | -1.7012 | 0.02637 | -0.0491 | -64.5127
-18.5 | -1.6916 | 0.02326 | -0.0472 | -72.7257
-18 | -1.6767 | 0.02092 | -0.0445 | -80.1482
-17.5 | -1.6562 | 0.01917 | -0.0415 | -86.3954
-17 | -1.6344 | 0.01767 | -0.0382 | -92.4958
-16.5 | -1.6111 | 0.01644 | -0.0344 | -97.9988
-16 | -1.5885 | 0.01546 | -0.0298 | -102.749
-15.5 | -1.5649 | 0.01458 | -0.0248 | -107.332
-15 | -1.5229 | 0.01386 | -0.0232 | -109.8773
-14.5 | -1.4825 | 0.01319 | -0.0209 | -112.3958
-14 | -1.4389 | 0.01252 | -0.0193 | -114.9281
-13.5 | -1.3936 | 0.01183 | -0.0179 | -117.8022
-13 | -1.3477 | 0.01111 | -0.0166 | -121.3051
-12.5 | -1.2994 | 0.01049 | -0.0156 | -123.8704
-12 | -1.2491 | 0.00998 | -0.015 | -125.1603
-11.5 | -1.1976 | 0.00952 | -0.0145 | -125.7983
-11 | -1.1452 | 0.00911 | -0.0142 | -125.708
-10.5 | -1.0921 | 0.00872 | -0.0139 | -125.2408
-10 | -1.0385 | 0.00836 | -0.0138 | -124.2225
-9.5 | -0.9849 | 0.00795 | -0.0136 | -123.8868
-9 | -0.9308 | 0.00756 | -0.0136 | -123.1217
-8.5 | -0.8756 | 0.00725 | -0.0137 | -120.7724
-8 | -0.8199 | 0.00699 | -0.0139 | -117.2961
-7 | -0.7078 | 0.00647 | -0.0145 | -109.3972
-6.5 | -0.6514 | 0.00621 | -0.0148 | -104.8953
-6 | -0.5945 | 0.00602 | -0.0152 | -98.7542
-5.5 | -0.5373 | 0.00584 | -0.0157 | -92.0034
-5 | -0.4802 | 0.00563 | -0.0162 | -85.2931
-4.5 | -0.4227 | 0.00548 | -0.0167 | -77.135
-4 | -0.3649 | 0.00532 | -0.0172 | -68.5902
-3.5 | -0.3072 | 0.00518 | -0.0178 | -59.305
-3 | -0.2493 | 0.00506 | -0.0184 | -49.2688
-2.5 | -0.1914 | 0.00494 | -0.019 | -38.7449
-2 | -0.1336 | 0.0048 | -0.0196 | -27.8333
-1.5 | -0.0761 | 0.00458 | -0.0202 | -16.6157
-1 | -0.0185 | 0.00439 | -0.0208 | -4.2141
-0.5 | 0.0389 | 0.00417 | -0.0215 | 9.3285
0 | 0.0946 | 0.00374 | -0.0221 | 25.2941
1.5 | 0.2618 | 0.00469 | -0.0234 | 55.8209
2 | 0.3186 | 0.00496 | -0.0239 | 64.2339
2.5 | 0.3755 | 0.00521 | -0.0243 | 72.0729
3 | 0.4329 | 0.00537 | -0.0248 | 80.6145
3.5 | 0.4903 | 0.00553 | -0.0253 | 88.6618
4 | 0.5476 | 0.0057 | -0.0258 | 96.0702
4.5 | 0.6049 | 0.00587 | -0.0263 | 103.0494
5 | 0.6618 | 0.00606 | -0.0267 | 109.2079
5.5 | 0.7184 | 0.00628 | -0.0271 | 114.3949
6 | 0.775 | 0.00648 | -0.0274 | 119.5988
6.5 | 0.8308 | 0.00675 | -0.0277 | 123.0815
7 | 0.8866 | 0.007 | -0.0279 | 126.6571
7.5 | 0.9422 | 0.00726 | -0.0281 | 129.7796
8 | 0.9971 | 0.00757 | -0.0281 | 131.7173
8.5 | 1.0512 | 0.00794 | -0.028 | 132.3929
9 | 1.1053 | 0.00828 | -0.028 | 133.4903
9.5 | 1.1591 | 0.00861 | -0.0278 | 134.6225
10 | 1.2121 | 0.00899 | -0.0276 | 134.8276
10.5 | 1.2637 | 0.00946 | -0.0271 | 133.5835
11 | 1.3144 | 0.00997 | -0.0265 | 131.8355
11.5 | 1.3644 | 0.01051 | -0.0258 | 129.8192
12 | 1.4141 | 0.011 | -0.025 | 128.5545
12.5 | 1.4627 | 0.01154 | -0.024 | 126.7504
13 | 1.5099 | 0.01211 | -0.0229 | 124.6821
13.5 | 1.5554 | 0.01273 | -0.0214 | 122.1838
14 | 1.5981 | 0.01342 | -0.0196 | 119.0835
14.5 | 1.6372 | 0.01418 | -0.0172 | 115.4584
15 | 1.6602 | 0.01494 | -0.0117 | 111.1245
15.5 | 1.6848 | 0.01581 | -0.007 | 106.5655
16 | 1.7036 | 0.01723 | -0.0021 | 98.8741
16.5 | 1.7249 | 0.0187 | 0.0019 | 92.2406
17 | 1.7469 | 0.02028 | 0.0053 | 86.1391
17.5 | 1.7669 | 0.02212 | 0.0085 | 79.8779
18 | 1.7846 | 0.02426 | 0.0114 | 73.5614
18.5 | 1.8002 | 0.02671 | 0.014 | 67.398
19 | 1.8132 | 0.02955 | 0.0162 | 61.3604
19.5 | 1.8246 | 0.0327 | 0.0179 | 55.7982
20 | 1.8272 | 0.0369 | 0.0193 | 49.5176

## 149. Re 20M Mach 0.25 (1)
BIGFOIL.COM POLAR EXPORT
NACA65-112
NACA65-112 |  |  |  | Cl Max: | 0.966 | at alpha= | 9 | deg
JavaFoil+Calcfoil stall+Eppler ext transition |  |  |  | L/D Max: | 116.887 | at alpha= | 8.5 | deg
Re: | 20000000 |  |  | Cd Min: | 0.00524 | at alpha= | -0.5 | deg
Mach: | 0.25 |  |  | Cl=0 at alpha= | -0.89516 | deg
|  |  |  | @ Cl=0.1, Cd= | 0.0052484
|  |  |  | @ Cl=0.4, Cd= | 0.0060631
|  |  |  | @ Cl=0.6, Cd= | 0.09337
alpha (deg) | Cl | Cd | Cm | Cl/Cd
-14.5 | -0.358 | 0.10037 | -0.001 | -3.567
-14 | -0.416 | 0.09517 | -0.002 | -4.369
-13.5 | -0.468 | 0.09166 | -0.002 | -5.108
-13 | -0.517 | 0.0849 | -0.002 | -6.086
-12.5 | -0.559 | 0.08007 | -0.003 | -6.986
-12 | -0.596 | 0.07459 | -0.003 | -7.995
-11.5 | -0.628 | 0.06873 | -0.004 | -9.136
-11 | -0.722 | 0.02733 | -0.006 | -26.405
-10.5 | -0.807 | 0.01101 | -0.008 | -73.317
-10 | -0.823 | 0.00997 | -0.008 | -82.534
-9.5 | -0.825 | 0.00879 | -0.009 | -93.836
-9 | -0.816 | 0.00872 | -0.01 | -93.643
-8.5 | -0.798 | 0.0086 | -0.011 | -92.694
-8 | -0.771 | 0.00821 | -0.011 | -93.912
-7.5 | -0.737 | 0.00788 | -0.012 | -93.505
-7 | -0.695 | 0.00756 | -0.013 | -91.93
-6.5 | -0.648 | 0.00719 | -0.014 | -90.104
-6 | -0.599 | 0.00701 | -0.014 | -85.394
-5.5 | -0.546 | 0.00678 | -0.015 | -80.545
-5 | -0.491 | 0.00658 | -0.016 | -74.675
-4.5 | -0.435 | 0.00635 | -0.017 | -68.485
-4 | -0.377 | 0.00625 | -0.017 | -60.318
-3.5 | -0.318 | 0.00608 | -0.018 | -52.219
-3 | -0.258 | 0.006 | -0.019 | -42.921
-2.5 | -0.197 | 0.00584 | -0.019 | -33.723
-2 | -0.136 | 0.0054 | -0.02 | -25.17
-1.5 | -0.075 | 0.00525 | -0.021 | -14.185
-1 | -0.013 | 0.00526 | -0.022 | -2.481
-0.5 | 0.049 | 0.00524 | -0.022 | 9.262
0 | 0.11 | 0.00525 | -0.023 | 20.984
0.5 | 0.172 | 0.00531 | -0.024 | 32.359
1 | 0.233 | 0.0053 | -0.025 | 44.04
1.5 | 0.294 | 0.00543 | -0.025 | 54.153
2 | 0.355 | 0.00565 | -0.026 | 62.836
2.5 | 0.416 | 0.00621 | -0.027 | 66.917
3 | 0.476 | 0.00639 | -0.027 | 74.472
3.5 | 0.535 | 0.00663 | -0.028 | 80.679
4 | 0.593 | 0.00633 | -0.029 | 93.59
4.5 | 0.648 | 0.00653 | -0.03 | 99.269
5 | 0.703 | 0.00672 | -0.03 | 104.652
5.5 | 0.755 | 0.00691 | -0.031 | 109.295
6 | 0.805 | 0.00714 | -0.032 | 112.672
6.5 | 0.848 | 0.00747 | -0.032 | 113.53
7 | 0.886 | 0.00776 | -0.033 | 114.24
7.5 | 0.918 | 0.00807 | -0.034 | 113.701
8 | 0.942 | 0.00843 | -0.034 | 111.829
8.5 | 0.959 | 0.0082 | -0.035 | 116.887
9 | 0.966 | 0.00871 | -0.036 | 110.856
9.5 | 0.963 | 0.01045 | -0.036 | 92.137
10 | 0.95 | 0.01107 | -0.037 | 85.866
10.5 | 0.925 | 0.01186 | -0.037 | 77.979
11 | 0.887 | 0.01307 | -0.038 | 67.864
11.5 | 0.701 | 0.06896 | -0.022 | 10.171
12 | 0.661 | 0.0738 | -0.022 | 8.951
12.5 | 0.612 | 0.08003 | -0.021 | 7.65
13 | 0.561 | 0.08455 | -0.022 | 6.632
13.5 | 0.504 | 0.08819 | -0.023 | 5.72
14 | 0.443 | 0.09337 | -0.023 | 4.742

## 150. Re 20M Mach 0.25 (2)
BIGFOIL.COM POLAR EXPORT
NACA65-112
NACA65-112 |  |  |  | Cl Max: | 1.6569 | at alpha= | 15.5 | deg
XFOIL ncrit=9 |  |  |  | L/D Max: | 132.198 | at alpha= | 9 | deg
Re: | 20000000 |  |  | Cd Min: | 0.12168 | at alpha= | 20 | deg
Mach: | 0.25 |  |  | Cl=0 at alpha= | -0.83926 | deg
|  |  |  | @ Cl=0.1, Cd= | 0.0036648
|  |  |  | @ Cl=0.4, Cd= | 0.0052955
|  |  |  | @ Cl=0.6, Cd= | 0.0058756
alpha (deg) | Cl | Cd | Cm | Cl/Cd
-19.5 | -1.311 | 0.09666 | -0.0347 | -13.563
-19 | -1.3686 | 0.08381 | -0.0386 | -16.3298
-18.5 | -1.4115 | 0.07035 | -0.0461 | -20.064
-18 | -1.4564 | 0.05739 | -0.0533 | -25.3772
-17.5 | -1.481 | 0.04795 | -0.0573 | -30.8863
-17 | -1.5165 | 0.03861 | -0.0599 | -39.2774
-16.5 | -1.5338 | 0.03171 | -0.06 | -48.3696
-16 | -1.5287 | 0.02556 | -0.0615 | -59.8083
-15.5 | -1.5286 | 0.02148 | -0.0577 | -71.1639
-14.5 | -1.4937 | 0.01676 | -0.0478 | -89.1229
-14 | -1.4853 | 0.01552 | -0.0389 | -95.7023
-13.5 | -1.4471 | 0.01435 | -0.0345 | -100.8432
-13 | -1.4026 | 0.01327 | -0.031 | -105.6971
-12.5 | -1.3533 | 0.0124 | -0.0283 | -109.1371
-12 | -1.3037 | 0.01145 | -0.0257 | -113.8603
-11.5 | -1.2515 | 0.01064 | -0.0235 | -117.6222
-11 | -1.1973 | 0.00996 | -0.0218 | -120.2108
-10.5 | -1.1413 | 0.0094 | -0.0205 | -121.4149
-10 | -1.0843 | 0.00892 | -0.0194 | -121.5583
-9.5 | -1.0267 | 0.00849 | -0.0186 | -120.9305
-9 | -0.9692 | 0.00803 | -0.0178 | -120.6974
-8.5 | -0.9117 | 0.00758 | -0.0172 | -120.277
-8 | -0.853 | 0.00723 | -0.0168 | -117.9806
-7.5 | -0.7939 | 0.00694 | -0.0166 | -114.3948
-7 | -0.7347 | 0.00668 | -0.0166 | -109.985
-6.5 | -0.6756 | 0.00638 | -0.0165 | -105.8934
-6 | -0.6163 | 0.00613 | -0.0166 | -100.5383
-5.5 | -0.5566 | 0.00593 | -0.0169 | -93.8617
-5 | -0.4969 | 0.00573 | -0.0172 | -86.719
-4.5 | -0.4372 | 0.00553 | -0.0176 | -79.0597
-4 | -0.3772 | 0.00538 | -0.018 | -70.1115
-3.5 | -0.3173 | 0.00521 | -0.0185 | -60.9021
-3 | -0.2574 | 0.0051 | -0.0191 | -50.4706
-2.5 | -0.1975 | 0.00498 | -0.0196 | -39.6586
-2 | -0.1378 | 0.00484 | -0.0202 | -28.4711
-1.5 | -0.0784 | 0.00461 | -0.0208 | -17.0065
-1 | -0.019 | 0.00439 | -0.0214 | -4.328
-0.5 | 0.0401 | 0.00415 | -0.0221 | 9.6627
0 | 0.0977 | 0.00365 | -0.0228 | 26.7671
0.5 | 0.1537 | 0.00401 | -0.0231 | 38.3292
1 | 0.2107 | 0.0045 | -0.0234 | 46.8222
1.5 | 0.2696 | 0.00471 | -0.024 | 57.2399
2 | 0.3281 | 0.005 | -0.0244 | 65.62
2.5 | 0.3868 | 0.00526 | -0.0248 | 73.5361
3 | 0.4463 | 0.00542 | -0.0253 | 82.3432
3.5 | 0.5058 | 0.00558 | -0.0257 | 90.6452
4 | 0.5651 | 0.00577 | -0.0261 | 97.9376
4.5 | 0.6246 | 0.00595 | -0.0264 | 104.9748
5 | 0.6836 | 0.00617 | -0.0267 | 110.7942
5.5 | 0.7428 | 0.00639 | -0.0268 | 116.2441
6 | 0.8016 | 0.00664 | -0.0269 | 120.7229
6.5 | 0.8601 | 0.00692 | -0.0268 | 124.2919
7 | 0.9187 | 0.0072 | -0.0267 | 127.5972
7.5 | 0.9767 | 0.00753 | -0.0264 | 129.7078
8 | 1.034 | 0.00793 | -0.0259 | 130.3909
8.5 | 1.0916 | 0.00829 | -0.0253 | 131.6767
9 | 1.1488 | 0.00869 | -0.0246 | 132.1979
9.5 | 1.2051 | 0.00915 | -0.0237 | 131.7049
10 | 1.2597 | 0.00974 | -0.0223 | 129.3326
10.5 | 1.3139 | 0.01035 | -0.0208 | 126.9469
11 | 1.3679 | 0.01093 | -0.0191 | 125.151
11.5 | 1.4204 | 0.0116 | -0.0171 | 122.4483
12 | 1.4711 | 0.01235 | -0.0148 | 119.1174
12.5 | 1.5185 | 0.01323 | -0.0118 | 114.777
13 | 1.5617 | 0.01425 | -0.0082 | 109.593
13.5 | 1.5902 | 0.01532 | -0.002 | 103.799
14 | 1.6084 | 0.01674 | 0.0051 | 96.0812
14.5 | 1.6268 | 0.01838 | 0.0115 | 88.5092
15 | 1.6398 | 0.02088 | 0.0172 | 78.5345
15.5 | 1.6569 | 0.02338 | 0.0219 | 70.8683
16 | 1.6514 | 0.02771 | 0.0268 | 59.5958
16.5 | 1.646 | 0.0325 | 0.0302 | 50.6462
17 | 1.627 | 0.03897 | 0.0322 | 41.7501
17.5 | 1.597 | 0.0474 | 0.0319 | 33.692
18 | 1.5646 | 0.05745 | 0.0291 | 27.2341
18.5 | 1.5326 | 0.06891 | 0.0237 | 22.2406
19 | 1.4898 | 0.08359 | 0.0148 | 17.8227
19.5 | 1.4583 | 0.0982 | 0.005 | 14.8503
20 | 1.3835 | 0.12168 | -0.012 | 11.37

## 151. Re 20M Mach 0.50 (1)
BIGFOIL.COM POLAR EXPORT
NACA65-112
NACA65-112 |  |  |  | Cl Max: | 1.123 | at alpha= | 20 | deg
JavaFoil+Calcfoil stall+Eppler ext transition |  |  |  | L/D Max: | 107.791 | at alpha= | 6 | deg
Re: | 20000000 |  |  | Cd Min: | 0.00524 | at alpha= | -1 | deg
Mach: | 0.5 |  |  | Cl=0 at alpha= | -0.8913 | deg
|  |  |  | @ Cl=0.1, Cd= | 0.0053167
|  |  |  | @ Cl=0.4, Cd= | 0.0059621
|  |  |  | @ Cl=0.6, Cd= | 0.0065875
alpha (deg) | Cl | Cd | Cm | Cl/Cd
-20 | -1.037 | 0.17682 | 0.003 | -5.865
-19.5 | -1.009 | 0.1722 | 0.003 | -5.862
-19 | -0.982 | 0.16873 | 0.002 | -5.821
-18.5 | -0.958 | 0.15244 | 0.002 | -6.285
-18 | -0.93 | 0.14801 | 0.002 | -6.282
-17.5 | -0.903 | 0.14557 | 0.001 | -6.202
-17 | -0.875 | 0.13634 | 0.001 | -6.42
-16.5 | -0.85 | 0.12729 | 0 | -6.674
-16 | -0.823 | 0.12441 | 0 | -6.614
-15.5 | -0.795 | 0.11757 | -0.001 | -6.76
-15 | -0.771 | 0.10174 | -0.001 | -7.575
-14.5 | -0.749 | 0.09 | -0.002 | -8.327
-14 | -0.741 | 0.07021 | -0.002 | -10.555
-13.5 | -0.691 | 0.08662 | -0.002 | -7.979
-13 | -0.669 | 0.07746 | -0.003 | -8.635
-12.5 | -0.728 | 0.02443 | -0.005 | -29.806
-12 | -0.724 | 0.01545 | -0.006 | -46.878
-11.5 | -0.698 | 0.0136 | -0.007 | -51.321
-11 | -0.551 | 0.07138 | -0.004 | -7.719
-10.5 | -0.53 | 0.06063 | -0.005 | -8.742
-10 | -0.6 | 0.01273 | -0.009 | -47.132
-9.5 | -0.572 | 0.01135 | -0.01 | -50.429
-9 | -0.542 | 0.0104 | -0.011 | -52.13
-8.5 | -0.415 | 0.05405 | -0.006 | -7.675
-8 | -0.389 | 0.0492 | -0.007 | -7.899
-7.5 | -0.441 | 0.00978 | -0.013 | -45.031
-7 | -0.584 | 0.00822 | -0.014 | -71.103
-6.5 | -0.639 | 0.00812 | -0.015 | -78.729
-6 | -0.624 | 0.00755 | -0.016 | -82.636
-5.5 | -0.586 | 0.00718 | -0.017 | -81.586
-5 | -0.536 | 0.00688 | -0.018 | -77.84
-4.5 | -0.479 | 0.00689 | -0.018 | -69.492
-4 | -0.417 | 0.00662 | -0.019 | -63.029
-3.5 | -0.353 | 0.00641 | -0.02 | -55.117
-3 | -0.287 | 0.0063 | -0.021 | -45.601
-2.5 | -0.22 | 0.00609 | -0.022 | -36.108
-2 | -0.152 | 0.00591 | -0.023 | -25.68
-1.5 | -0.083 | 0.00537 | -0.023 | -15.502
-1 | -0.015 | 0.00524 | -0.024 | -2.787
-0.5 | 0.054 | 0.00537 | -0.025 | 10.102
0 | 0.123 | 0.00529 | -0.026 | 23.292
0.5 | 0.192 | 0.00543 | -0.027 | 35.359
1 | 0.261 | 0.0054 | -0.028 | 48.348
1.5 | 0.329 | 0.00564 | -0.028 | 58.264
2 | 0.397 | 0.00595 | -0.029 | 66.675
2.5 | 0.464 | 0.00622 | -0.03 | 74.587
3 | 0.53 | 0.00641 | -0.031 | 82.585
3.5 | 0.594 | 0.00656 | -0.032 | 90.444
4 | 0.655 | 0.00684 | -0.032 | 95.712
4.5 | 0.713 | 0.00712 | -0.033 | 100.112
5 | 0.765 | 0.00745 | -0.034 | 102.579
5.5 | 0.808 | 0.0078 | -0.035 | 103.592
6 | 0.836 | 0.00776 | -0.035 | 107.791
6.5 | 0.814 | 0.00826 | -0.036 | 98.552
7 | 0.526 | 0.01049 | -0.037 | 50.115
7.5 | 0.562 | 0.01058 | -0.038 | 53.129
8 | 0.486 | 0.04824 | -0.022 | 10.078
8.5 | 0.509 | 0.0547 | -0.019 | 9.306
9 | 0.658 | 0.01174 | -0.04 | 56.109
9.5 | 0.688 | 0.01274 | -0.04 | 54.05
10 | 0.715 | 0.01434 | -0.041 | 49.844
10.5 | 0.623 | 0.06296 | -0.025 | 9.897
11 | 0.643 | 0.07377 | -0.022 | 8.719
11.5 | 0.809 | 0.01562 | -0.043 | 51.784
12 | 0.832 | 0.01807 | -0.043 | 46.067
12.5 | 0.831 | 0.02772 | -0.041 | 29.976
13 | 0.756 | 0.08433 | -0.027 | 8.96
13.5 | 0.779 | 0.09246 | -0.026 | 8.424
14 | 0.839 | 0.06962 | -0.035 | 12.057
14.5 | 0.839 | 0.09365 | -0.03 | 8.958
15 | 0.857 | 0.11546 | -0.027 | 7.422
15.5 | 0.885 | 0.11818 | -0.029 | 7.492
16 | 0.91 | 0.12711 | -0.029 | 7.16
16.5 | 0.936 | 0.13649 | -0.029 | 6.857
17 | 0.963 | 0.13853 | -0.03 | 6.953
17.5 | 0.99 | 0.14572 | -0.031 | 6.795
18 | 1.017 | 0.15374 | -0.032 | 6.615
18.5 | 1.041 | 0.16532 | -0.031 | 6.295
19 | 1.068 | 0.17439 | -0.032 | 6.122
19.5 | 1.095 | 0.17296 | -0.033 | 6.332
20 | 1.123 | 0.18047 | -0.034 | 6.221

## 152. Re 20M Mach 0.50 (2)
BIGFOIL.COM POLAR EXPORT
NACA65-112
NACA65-112 |  |  |  | Cl Max: | 1.067 | at alpha= | 7.5 | deg
XFOIL ncrit=9 |  |  |  | L/D Max: | 124.379 | at alpha= | 6.5 | deg
Re: | 20000000 |  |  | Cd Min: | 0.11208 | at alpha= | 12.5 | deg
Mach: | 0.5 |  |  | Cl=0 at alpha= | -0.84207 | deg
|  |  |  | @ Cl=0.1, Cd= | 0.0035103
|  |  |  | @ Cl=0.4, Cd= | 0.0053278
|  |  |  | @ Cl=0.6, Cd= | 0.0059695
alpha (deg) | Cl | Cd | Cm | Cl/Cd
-12.5 | -0.6404 | 0.11007 | -0.0248 | -5.8181
-12 | -0.6498 | 0.09814 | -0.0324 | -6.6212
-11 | -0.6716 | 0.07356 | -0.0489 | -9.13
-10.5 | -0.686 | 0.05955 | -0.0601 | -11.5197
-10 | -0.7147 | 0.04904 | -0.0668 | -14.5738
-9.5 | -0.7485 | 0.04058 | -0.0691 | -18.445
-9 | -0.7854 | 0.03376 | -0.0667 | -23.2642
-8.5 | -0.8247 | 0.02853 | -0.0584 | -28.9064
-7.5 | -0.8568 | 0.01525 | -0.0407 | -56.1836
-7 | -0.8404 | 0.00935 | -0.0329 | -89.8824
-6.5 | -0.7858 | 0.0075 | -0.0279 | -104.7733
-6 | -0.7164 | 0.00683 | -0.0254 | -104.8902
-5.5 | -0.6449 | 0.00643 | -0.0238 | -100.2955
-5 | -0.5737 | 0.00614 | -0.0228 | -93.4365
-4.5 | -0.5029 | 0.00589 | -0.0222 | -85.382
-4 | -0.4329 | 0.00564 | -0.0219 | -76.7553
-3.5 | -0.363 | 0.00546 | -0.0219 | -66.4835
-3 | -0.2937 | 0.00526 | -0.0221 | -55.8365
-2.5 | -0.2247 | 0.00511 | -0.0225 | -43.9726
-2 | -0.156 | 0.00495 | -0.023 | -31.5152
-1.5 | -0.0884 | 0.00471 | -0.0235 | -18.7686
-1 | -0.0211 | 0.00444 | -0.0241 | -4.7523
-0.5 | 0.0457 | 0.00406 | -0.0247 | 11.2562
0 | 0.1109 | 0.0034 | -0.0255 | 32.6176
0.5 | 0.1749 | 0.00382 | -0.0258 | 45.7853
1 | 0.2376 | 0.0045 | -0.0259 | 52.8
1.5 | 0.3039 | 0.00482 | -0.0262 | 63.0498
2 | 0.3695 | 0.00521 | -0.0263 | 70.9213
2.5 | 0.4368 | 0.00547 | -0.0265 | 79.8537
3 | 0.5052 | 0.00566 | -0.0267 | 89.258
3.5 | 0.5738 | 0.00589 | -0.0266 | 97.4194
4 | 0.643 | 0.0061 | -0.0264 | 105.4098
4.5 | 0.7121 | 0.00639 | -0.0259 | 111.4397
5 | 0.782 | 0.00666 | -0.025 | 117.4174
5.5 | 0.8516 | 0.00703 | -0.0237 | 121.138
6 | 0.922 | 0.00742 | -0.0219 | 124.2588
6.5 | 0.9913 | 0.00797 | -0.0192 | 124.3789
7 | 1.0488 | 0.0093 | -0.014 | 112.7742
7.5 | 1.067 | 0.01359 | -0.0045 | 78.5136
8 | 1.0593 | 0.02119 | 0.0053 | 49.9906
8.5 | 1.0311 | 0.02673 | 0.017 | 38.5746
9 | 0.9951 | 0.03252 | 0.0257 | 30.5996
9.5 | 0.9603 | 0.0394 | 0.0299 | 24.3731
10 | 0.9224 | 0.04806 | 0.0297 | 19.1927
10.5 | 0.8904 | 0.05801 | 0.0256 | 15.3491
11 | 0.8644 | 0.06975 | 0.0178 | 12.3928
11.5 | 0.8443 | 0.08465 | 0.0064 | 9.974
12 | 0.8387 | 0.09908 | -0.0035 | 8.4649
12.5 | 0.8301 | 0.11208 | -0.012 | 7.4063