## index
index | Re | Mach | Datasource
1 | 50000 | 0 | JavaFoil+Calcfoil stall+Eppler ext transition
2 | 50000 | 0 | XFOIL ncrit=9
3 | 50000 | 0.1 | JavaFoil+Calcfoil stall+Eppler ext transition
4 | 50000 | 0.1 | XFOIL ncrit=9
5 | 50000 | 0.25 | JavaFoil+Calcfoil stall+Eppler ext transition
6 | 50000 | 0.25 | XFOIL ncrit=9
7 | 50000 | 0.5 | JavaFoil+Calcfoil stall+Eppler ext transition
8 | 50000 | 0.5 | XFOIL ncrit=9
9 | 100000 | 0 | JavaFoil+Calcfoil stall+Eppler ext transition
10 | 100000 | 0 | XFOIL ncrit=9
11 | 100000 | 0.1 | JavaFoil+Calcfoil stall+Eppler ext transition
12 | 100000 | 0.1 | XFOIL ncrit=9
13 | 100000 | 0.25 | JavaFoil+Calcfoil stall+Eppler ext transition
14 | 100000 | 0.25 | XFOIL ncrit=9
15 | 100000 | 0.5 | JavaFoil+Calcfoil stall+Eppler ext transition
16 | 100000 | 0.5 | XFOIL ncrit=9
17 | 250000 | 0 | JavaFoil+Calcfoil stall+Eppler ext transition
18 | 250000 | 0 | XFOIL ncrit=9
19 | 250000 | 0.1 | JavaFoil+Calcfoil stall+Eppler ext transition
20 | 250000 | 0.1 | XFOIL ncrit=9
21 | 250000 | 0.25 | JavaFoil+Calcfoil stall+Eppler ext transition
22 | 250000 | 0.25 | XFOIL ncrit=9
23 | 250000 | 0.5 | JavaFoil+Calcfoil stall+Eppler ext transition
24 | 250000 | 0.5 | XFOIL ncrit=9
25 | 500000 | 0 | JavaFoil+Calcfoil stall+Eppler ext transition
26 | 500000 | 0 | XFOIL ncrit=9
27 | 500000 | 0.1 | JavaFoil+Calcfoil stall+Eppler ext transition
28 | 500000 | 0.1 | XFOIL ncrit=9
29 | 500000 | 0.25 | JavaFoil+Calcfoil stall+Eppler ext transition
30 | 500000 | 0.25 | XFOIL ncrit=9
31 | 500000 | 0.5 | JavaFoil+Calcfoil stall+Eppler ext transition
32 | 500000 | 0.5 | XFOIL ncrit=9
33 | 750000 | 0 | JavaFoil+Calcfoil stall+Eppler ext transition
34 | 750000 | 0 | XFOIL ncrit=9
35 | 750000 | 0.1 | JavaFoil+Calcfoil stall+Eppler ext transition
36 | 750000 | 0.1 | XFOIL ncrit=9
37 | 750000 | 0.25 | JavaFoil+Calcfoil stall+Eppler ext transition
38 | 750000 | 0.25 | XFOIL ncrit=9
39 | 750000 | 0.5 | JavaFoil+Calcfoil stall+Eppler ext transition
40 | 750000 | 0.5 | XFOIL ncrit=9
41 | 1000000 | 0 | JavaFoil+Calcfoil stall+Eppler ext transition
42 | 1000000 | 0 | XFOIL ncrit=9
43 | 1000000 | 0.1 | JavaFoil+Calcfoil stall+Eppler ext transition
44 | 1000000 | 0.1 | XFOIL ncrit=9
45 | 1000000 | 0.25 | JavaFoil+Calcfoil stall+Eppler ext transition
46 | 1000000 | 0.25 | XFOIL ncrit=9
47 | 1000000 | 0.5 | JavaFoil+Calcfoil stall+Eppler ext transition
48 | 1000000 | 0.5 | XFOIL ncrit=9
49 | 2000000 | 0 | JavaFoil+Calcfoil stall+Eppler ext transition
50 | 2000000 | 0 | XFOIL ncrit=9
51 | 2000000 | 0.1 | JavaFoil+Calcfoil stall+Eppler ext transition
52 | 2000000 | 0.1 | XFOIL ncrit=9
53 | 2000000 | 0.25 | JavaFoil+Calcfoil stall+Eppler ext transition
54 | 2000000 | 0.25 | XFOIL ncrit=9
55 | 2000000 | 0.5 | JavaFoil+Calcfoil stall+Eppler ext transition
56 | 2000000 | 0.5 | XFOIL ncrit=9
57 | 3000000 | 0 | JavaFoil+Calcfoil stall+Eppler ext transition
58 | 3000000 | 0 | XFOIL ncrit=9
59 | 3000000 | 0.1 | JavaFoil+Calcfoil stall+Eppler ext transition
60 | 3000000 | 0.1 | XFOIL ncrit=9
61 | 3000000 | 0.25 | JavaFoil+Calcfoil stall+Eppler ext transition
62 | 3000000 | 0.25 | XFOIL ncrit=9
63 | 3000000 | 0.5 | JavaFoil+Calcfoil stall+Eppler ext transition
64 | 3000000 | 0.5 | XFOIL ncrit=9
65 | 4000000 | 0 | JavaFoil+Calcfoil stall+Eppler ext transition
66 | 4000000 | 0 | XFOIL ncrit=9
67 | 4000000 | 0.1 | JavaFoil+Calcfoil stall+Eppler ext transition
68 | 4000000 | 0.1 | XFOIL ncrit=9
69 | 4000000 | 0.25 | JavaFoil+Calcfoil stall+Eppler ext transition
70 | 4000000 | 0.25 | XFOIL ncrit=9
71 | 4000000 | 0.5 | JavaFoil+Calcfoil stall+Eppler ext transition
72 | 4000000 | 0.5 | XFOIL ncrit=9
73 | 5000000 | 0 | JavaFoil+Calcfoil stall+Eppler ext transition
74 | 5000000 | 0 | XFOIL ncrit=9
75 | 5000000 | 0.1 | JavaFoil+Calcfoil stall+Eppler ext transition
76 | 5000000 | 0.1 | XFOIL ncrit=9
77 | 5000000 | 0.25 | JavaFoil+Calcfoil stall+Eppler ext transition
78 | 5000000 | 0.25 | XFOIL ncrit=9
79 | 5000000 | 0.5 | JavaFoil+Calcfoil stall+Eppler ext transition
80 | 5000000 | 0.5 | XFOIL ncrit=9
81 | 6000000 | 0 | JavaFoil+Calcfoil stall+Eppler ext transition
82 | 6000000 | 0 | XFOIL ncrit=9
83 | 6000000 | 0.1 | JavaFoil+Calcfoil stall+Eppler ext transition
84 | 6000000 | 0.1 | XFOIL ncrit=9
85 | 6000000 | 0.25 | JavaFoil+Calcfoil stall+Eppler ext transition
86 | 6000000 | 0.25 | XFOIL ncrit=9
87 | 6000000 | 0.5 | JavaFoil+Calcfoil stall+Eppler ext transition
88 | 6000000 | 0.5 | XFOIL ncrit=9
89 | 7000000 | 0 | JavaFoil+Calcfoil stall+Eppler ext transition
90 | 7000000 | 0 | XFOIL ncrit=9
91 | 7000000 | 0.1 | JavaFoil+Calcfoil stall+Eppler ext transition
92 | 7000000 | 0.1 | XFOIL ncrit=9
93 | 7000000 | 0.25 | JavaFoil+Calcfoil stall+Eppler ext transition
94 | 7000000 | 0.25 | XFOIL ncrit=9
95 | 7000000 | 0.5 | JavaFoil+Calcfoil stall+Eppler ext transition
96 | 7000000 | 0.5 | XFOIL ncrit=9
97 | 8000000 | 0 | JavaFoil+Calcfoil stall+Eppler ext transition
98 | 8000000 | 0 | XFOIL ncrit=9
99 | 8000000 | 0.1 | JavaFoil+Calcfoil stall+Eppler ext transition
100 | 8000000 | 0.1 | XFOIL ncrit=9
101 | 8000000 | 0.25 | JavaFoil+Calcfoil stall+Eppler ext transition
102 | 8000000 | 0.25 | XFOIL ncrit=9
103 | 8000000 | 0.5 | JavaFoil+Calcfoil stall+Eppler ext transition
104 | 8000000 | 0.5 | XFOIL ncrit=9
105 | 10000000 | 0 | JavaFoil+Calcfoil stall+Eppler ext transition
106 | 10000000 | 0 | XFOIL ncrit=9
107 | 10000000 | 0.1 | JavaFoil+Calcfoil stall+Eppler ext transition
108 | 10000000 | 0.1 | XFOIL ncrit=9
109 | 10000000 | 0.25 | JavaFoil+Calcfoil stall+Eppler ext transition
110 | 10000000 | 0.25 | XFOIL ncrit=9
111 | 10000000 | 0.5 | JavaFoil+Calcfoil stall+Eppler ext transition
112 | 10000000 | 0.5 | XFOIL ncrit=9
113 | 12000000 | 0 | JavaFoil+Calcfoil stall+Eppler ext transition
114 | 12000000 | 0 | XFOIL ncrit=9
115 | 12000000 | 0.1 | JavaFoil+Calcfoil stall+Eppler ext transition
116 | 12000000 | 0.1 | XFOIL ncrit=9
117 | 12000000 | 0.25 | JavaFoil+Calcfoil stall+Eppler ext transition
118 | 12000000 | 0.25 | XFOIL ncrit=9
119 | 12000000 | 0.5 | JavaFoil+Calcfoil stall+Eppler ext transition
120 | 12000000 | 0.5 | XFOIL ncrit=9
121 | 14000000 | 0 | JavaFoil+Calcfoil stall+Eppler ext transition
122 | 14000000 | 0 | XFOIL ncrit=9
123 | 14000000 | 0.1 | JavaFoil+Calcfoil stall+Eppler ext transition
124 | 14000000 | 0.1 | XFOIL ncrit=9
125 | 14000000 | 0.25 | JavaFoil+Calcfoil stall+Eppler ext transition
126 | 14000000 | 0.25 | XFOIL ncrit=9
127 | 14000000 | 0.5 | JavaFoil+Calcfoil stall+Eppler ext transition
128 | 14000000 | 0.5 | XFOIL ncrit=9
129 | 16000000 | 0 | JavaFoil+Calcfoil stall+Eppler ext transition
130 | 16000000 | 0 | XFOIL ncrit=9
131 | 16000000 | 0.1 | JavaFoil+Calcfoil stall+Eppler ext transition
132 | 16000000 | 0.1 | XFOIL ncrit=9
133 | 16000000 | 0.25 | JavaFoil+Calcfoil stall+Eppler ext transition
134 | 16000000 | 0.25 | XFOIL ncrit=9
135 | 16000000 | 0.5 | JavaFoil+Calcfoil stall+Eppler ext transition
136 | 16000000 | 0.5 | XFOIL ncrit=9
137 | 18000000 | 0 | JavaFoil+Calcfoil stall+Eppler ext transition
138 | 18000000 | 0 | XFOIL ncrit=9
139 | 18000000 | 0.1 | JavaFoil+Calcfoil stall+Eppler ext transition
140 | 18000000 | 0.1 | XFOIL ncrit=9
141 | 18000000 | 0.25 | JavaFoil+Calcfoil stall+Eppler ext transition
142 | 18000000 | 0.25 | XFOIL ncrit=9
143 | 18000000 | 0.5 | JavaFoil+Calcfoil stall+Eppler ext transition
144 | 18000000 | 0.5 | XFOIL ncrit=9
145 | 20000000 | 0 | JavaFoil+Calcfoil stall+Eppler ext transition
146 | 20000000 | 0 | XFOIL ncrit=9
147 | 20000000 | 0.1 | JavaFoil+Calcfoil stall+Eppler ext transition
148 | 20000000 | 0.1 | XFOIL ncrit=9
149 | 20000000 | 0.25 | JavaFoil+Calcfoil stall+Eppler ext transition
150 | 20000000 | 0.25 | XFOIL ncrit=9
151 | 20000000 | 0.5 | JavaFoil+Calcfoil stall+Eppler ext transition
152 | 20000000 | 0.5 | XFOIL ncrit=9

## 1. Re 50k Mach 0.00 (1)
BIGFOIL.COM POLAR EXPORT
NACA67-310 a=0.0
NACA67-310 a=0.0 |  |  |  | Cl Max: | 0.846 | at alpha= | 9.5 | deg
JavaFoil+Calcfoil stall+Eppler ext transition |  |  |  | L/D Max: | 33.928 | at alpha= | 5 | deg
Re: | 50000 |  |  | Cd Min: | 0.0168 | at alpha= | -0.5 | deg
Mach: | 0 |  |  | Cl=0 at alpha= | -1.4655 | deg
|  |  |  | @ Cl=0.1, Cd= | 0.01682
|  |  |  | @ Cl=0.4, Cd= | 0.017517
|  |  |  | @ Cl=0.6, Cd= | 0.018627
alpha (deg) | Cl | Cd | Cm | Cl/Cd
-15.5 | -0.378 | 0.36888 | 0 | -1.026
-15 | -0.399 | 0.33403 | -0.001 | -1.194
-14.5 | -0.42 | 0.29835 | -0.001 | -1.406
-14 | -0.44 | 0.26906 | -0.001 | -1.636
-13.5 | -0.461 | 0.25197 | -0.001 | -1.829
-13 | -0.481 | 0.23255 | -0.001 | -2.067
-12.5 | -0.499 | 0.20655 | -0.002 | -2.417
-12 | -0.516 | 0.18906 | -0.002 | -2.73
-11.5 | -0.531 | 0.16435 | -0.002 | -3.23
-11 | -0.543 | 0.14898 | -0.002 | -3.643
-10.5 | -0.55 | 0.13753 | -0.003 | -4.001
-10 | -0.549 | 0.12382 | -0.003 | -4.433
-9.5 | -0.544 | 0.10966 | -0.003 | -4.96
-9 | -0.535 | 0.10295 | -0.004 | -5.195
-8.5 | -0.522 | 0.08934 | -0.004 | -5.839
-8 | -0.504 | 0.08389 | -0.004 | -6.01
-7.5 | -0.482 | 0.07488 | -0.004 | -6.443
-7 | -0.457 | 0.06905 | -0.005 | -6.615
-6.5 | -0.427 | 0.06336 | -0.005 | -6.743
-6 | -0.394 | 0.05832 | -0.005 | -6.759
-5.5 | -0.358 | 0.05354 | -0.006 | -6.687
-5 | -0.319 | 0.04976 | -0.006 | -6.414
-4.5 | -0.277 | 0.04633 | -0.006 | -5.985
-4 | -0.234 | 0.04325 | -0.007 | -5.407
-3.5 | -0.189 | 0.0412 | -0.007 | -4.597
-3 | -0.144 | 0.03918 | -0.008 | -3.674
-2.5 | -0.098 | 0.03761 | -0.008 | -2.601
-2 | -0.051 | 0.0362 | -0.009 | -1.414
-1.5 | -0.004 | 0.03506 | -0.01 | -0.115
-1 | 0.054 | 0.01689 | -0.022 | 3.185
-0.5 | 0.113 | 0.0168 | -0.023 | 6.715
0 | 0.166 | 0.01688 | -0.023 | 9.843
0.5 | 0.223 | 0.01697 | -0.024 | 13.12
1 | 0.279 | 0.0171 | -0.025 | 16.34
1.5 | 0.336 | 0.01728 | -0.025 | 19.443
2 | 0.392 | 0.01748 | -0.026 | 22.437
2.5 | 0.448 | 0.01774 | -0.027 | 25.271
3 | 0.504 | 0.01803 | -0.028 | 27.955
3.5 | 0.56 | 0.01837 | -0.029 | 30.459
4 | 0.616 | 0.01873 | -0.03 | 32.889
4.5 | 0.684 | 0.02107 | -0.031 | 32.45
5 | 0.736 | 0.0217 | -0.032 | 33.928
5.5 | 0.644 | 0.04524 | -0.016 | 14.238
6 | 0.682 | 0.04863 | -0.015 | 14.016
6.5 | 0.717 | 0.05236 | -0.014 | 13.69
7 | 0.749 | 0.05649 | -0.014 | 13.267
7.5 | 0.779 | 0.06095 | -0.013 | 12.772
8 | 0.804 | 0.06597 | -0.013 | 12.183
8.5 | 0.825 | 0.0732 | -0.013 | 11.268
9 | 0.841 | 0.0799 | -0.012 | 10.53
9.5 | 0.846 | 0.0884 | -0.013 | 9.572
10 | 0.845 | 0.09684 | -0.012 | 8.721
10.5 | 0.837 | 0.10392 | -0.012 | 8.051
11 | 0.823 | 0.1155 | -0.012 | 7.126
11.5 | 0.804 | 0.12876 | -0.012 | 6.245
12 | 0.781 | 0.13911 | -0.013 | 5.613
12.5 | 0.754 | 0.15245 | -0.013 | 4.944
13 | 0.724 | 0.17662 | -0.013 | 4.099
13.5 | 0.692 | 0.19523 | -0.012 | 3.545
14 | 0.659 | 0.20737 | -0.013 | 3.179
14.5 | 0.626 | 0.2372 | -0.013 | 2.638

## 2. Re 50k Mach 0.00 (2)
BIGFOIL.COM POLAR EXPORT
NACA67-310 a=0.0
NACA67-310 a=0.0 |  |  |  | Cl Max: | 0.9673 | at alpha= | 8.5 | deg
XFOIL ncrit=9 |  |  |  | L/D Max: | 27.3884 | at alpha= | 6.5 | deg
Re: | 50000 |  |  | Cd Min: | 0.23665 | at alpha= | -20 | deg
Mach: | 0 |  |  | Cl=0 at alpha= | 0.21921 | deg
|  |  |  | @ Cl=0.1, Cd= | 0.02807
|  |  |  | @ Cl=0.4, Cd= | 0.038441
|  |  |  | @ Cl=0.6, Cd= | 0.034956
alpha (deg) | Cl | Cd | Cm | Cl/Cd
-20 | -0.6507 | 0.23665 | 0.0194 | -2.7496
-19.5 | -0.6364 | 0.23217 | 0.015 | -2.7411
-19 | -0.6298 | 0.23247 | 0.0094 | -2.7092
-18.5 | -0.6089 | 0.22137 | 0.0067 | -2.7506
-18 | -0.5882 | 0.21262 | 0.0045 | -2.7664
-17.5 | -0.574 | 0.20713 | 0.0009 | -2.7712
-17 | -0.5736 | 0.20755 | -0.0047 | -2.7637
-16.5 | -0.5453 | 0.19435 | -0.0057 | -2.8058
-16 | -0.5326 | 0.18876 | -0.0089 | -2.8216
-15.5 | -0.5376 | 0.18867 | -0.0143 | -2.8494
-15 | -0.5061 | 0.17547 | -0.0146 | -2.8843
-14.5 | -0.5031 | 0.17152 | -0.0183 | -2.9332
-14 | -0.4868 | 0.16297 | -0.0201 | -2.9871
-13.5 | -0.4819 | 0.15791 | -0.0231 | -3.0517
-13 | -0.4669 | 0.14985 | -0.0242 | -3.1158
-12.5 | -0.467 | 0.14426 | -0.0272 | -3.2372
-12 | -0.4681 | 0.13933 | -0.0296 | -3.3596
-11.5 | -0.4533 | 0.13127 | -0.0298 | -3.4532
-11 | -0.4475 | 0.12455 | -0.0305 | -3.5929
-10.5 | -0.447 | 0.11846 | -0.031 | -3.7734
-10 | -0.4564 | 0.1132 | -0.0314 | -4.0318
-9.5 | -0.4468 | 0.10627 | -0.0288 | -4.2044
-9 | -0.4531 | 0.10098 | -0.0258 | -4.487
-8.5 | -0.4662 | 0.0964 | -0.0213 | -4.8361
-8 | -0.4701 | 0.09137 | -0.0152 | -5.145
-7.5 | -0.473 | 0.08685 | -0.0071 | -5.4462
-7 | -0.4115 | 0.08106 | 0.0031 | -5.0765
-5.5 | -0.3713 | 0.06574 | 0.0171 | -5.648
-5 | -0.474 | 0.06234 | 0.0286 | -7.6035
-4.5 | -0.5743 | 0.05722 | 0.0395 | -10.0367
-4 | -0.5328 | 0.04401 | 0.0036 | -12.1063
-3.5 | -0.4814 | 0.03885 | 0.0062 | -12.3912
-3 | -0.4318 | 0.03451 | 0.0087 | -12.5123
-2.5 | -0.3815 | 0.03123 | 0.0108 | -12.2158
-2 | -0.3261 | 0.02852 | 0.012 | -11.4341
-1.5 | -0.0733 | 0.0248 | -0.0167 | -2.9556
-1 | -0.0511 | 0.02487 | -0.0117 | -2.0547
-0.5 | -0.0297 | 0.02499 | -0.0068 | -1.1885
0 | -0.0089 | 0.02518 | -0.002 | -0.35346
0.5 | 0.0114 | 0.02545 | 0.0028 | 0.44794
1 | 0.0312 | 0.0258 | 0.0075 | 1.2093
1.5 | 0.0509 | 0.02627 | 0.0119 | 1.9376
2 | 0.0709 | 0.02688 | 0.0161 | 2.6376
2.5 | 0.0914 | 0.02766 | 0.0197 | 3.3044
3 | 0.1126 | 0.02867 | 0.0229 | 3.9275
3.5 | 0.1347 | 0.02994 | 0.0254 | 4.499
4 | 0.209 | 0.03308 | 0.017 | 6.318
4.5 | 0.3187 | 0.03663 | 0.0034 | 8.7005
5 | 0.4134 | 0.03874 | -0.0054 | 10.6711
5.5 | 0.5289 | 0.03901 | -0.0143 | 13.5581
6 | 0.7353 | 0.02724 | -0.0204 | 26.9934
6.5 | 0.7666 | 0.02799 | -0.0061 | 27.3884
7 | 0.8554 | 0.03358 | -0.0104 | 25.4735
7.5 | 0.9174 | 0.03928 | -0.0106 | 23.3554
8 | 0.9452 | 0.04451 | -0.0052 | 21.2357
8.5 | 0.9673 | 0.05148 | -0.0002 | 18.7898
9 | 0.9583 | 0.05718 | 0.0089 | 16.7594
9.5 | 0.9563 | 0.06483 | 0.0153 | 14.7509
10 | 0.8945 | 0.07142 | 0.0255 | 12.5245
10.5 | 0.8747 | 0.0802 | 0.0295 | 10.9065
11 | 0.779 | 0.09162 | 0.028 | 8.5025
11.5 | 0.6451 | 0.12736 | -0.007 | 5.0652
12 | 0.6484 | 0.135 | -0.0081 | 4.803
12.5 | 0.6548 | 0.1429 | -0.0094 | 4.5822
13 | 0.6829 | 0.15282 | -0.0094 | 4.4687
13.5 | 0.6692 | 0.15769 | -0.012 | 4.2438

## 3. Re 50k Mach 0.10 (1)
BIGFOIL.COM POLAR EXPORT
NACA67-310 a=0.0
NACA67-310 a=0.0 |  |  |  | Cl Max: | 0.842 | at alpha= | 9.5 | deg
JavaFoil+Calcfoil stall+Eppler ext transition |  |  |  | L/D Max: | 33.942 | at alpha= | 5 | deg
Re: | 50000 |  |  | Cd Min: | 0.01684 | at alpha= | -0.5 | deg
Mach: | 0.1 |  |  | Cl=0 at alpha= | -1.4655 | deg
|  |  |  | @ Cl=0.1, Cd= | 0.01686
|  |  |  | @ Cl=0.4, Cd= | 0.017547
|  |  |  | @ Cl=0.6, Cd= | 0.24165
alpha (deg) | Cl | Cd | Cm | Cl/Cd
-15 | -0.356 | 0.3755 | -0.001 | -0.948
-14.5 | -0.379 | 0.32047 | -0.001 | -1.183
-14 | -0.403 | 0.29225 | -0.001 | -1.377
-13.5 | -0.426 | 0.27357 | -0.001 | -1.557
-13 | -0.449 | 0.25329 | -0.001 | -1.773
-12.5 | -0.471 | 0.21812 | -0.002 | -2.16
-12 | -0.492 | 0.19793 | -0.002 | -2.484
-11.5 | -0.51 | 0.18304 | -0.002 | -2.786
-11 | -0.525 | 0.15433 | -0.002 | -3.403
-10.5 | -0.536 | 0.14057 | -0.003 | -3.814
-10 | -0.538 | 0.12919 | -0.003 | -4.162
-9.5 | -0.535 | 0.11709 | -0.003 | -4.571
-9 | -0.528 | 0.10536 | -0.004 | -5.015
-8.5 | -0.517 | 0.0921 | -0.004 | -5.614
-8 | -0.501 | 0.08478 | -0.004 | -5.913
-7.5 | -0.481 | 0.07717 | -0.004 | -6.232
-7 | -0.456 | 0.07051 | -0.005 | -6.471
-6.5 | -0.427 | 0.06438 | -0.005 | -6.638
-6 | -0.395 | 0.05909 | -0.005 | -6.682
-5.5 | -0.359 | 0.05411 | -0.006 | -6.635
-5 | -0.32 | 0.04971 | -0.006 | -6.443
-4.5 | -0.278 | 0.0463 | -0.006 | -6.012
-4 | -0.235 | 0.04384 | -0.007 | -5.358
-3.5 | -0.19 | 0.04134 | -0.007 | -4.601
-3 | -0.145 | 0.03924 | -0.008 | -3.686
-2.5 | -0.098 | 0.03763 | -0.008 | -2.612
-2 | -0.051 | 0.03626 | -0.009 | -1.419
-1.5 | -0.004 | 0.03507 | -0.01 | -0.115
-1 | 0.054 | 0.01693 | -0.022 | 3.192
-0.5 | 0.113 | 0.01684 | -0.023 | 6.731
0 | 0.167 | 0.01692 | -0.023 | 9.87
0.5 | 0.224 | 0.01701 | -0.024 | 13.157
1 | 0.281 | 0.01714 | -0.025 | 16.382
1.5 | 0.338 | 0.01731 | -0.025 | 19.507
2 | 0.394 | 0.01752 | -0.026 | 22.505
2.5 | 0.451 | 0.01778 | -0.027 | 25.339
3 | 0.507 | 0.01808 | -0.028 | 28.018
3.5 | 0.562 | 0.01841 | -0.029 | 30.533
4 | 0.619 | 0.01877 | -0.03 | 32.991
4.5 | 0.687 | 0.02115 | -0.031 | 32.475
5 | 0.739 | 0.02179 | -0.032 | 33.942
5.5 | 0.647 | 0.04542 | -0.016 | 14.243
6 | 0.684 | 0.0486 | -0.015 | 14.08
6.5 | 0.719 | 0.05214 | -0.014 | 13.794
7 | 0.752 | 0.05679 | -0.014 | 13.234
7.5 | 0.78 | 0.06068 | -0.013 | 12.854
8 | 0.804 | 0.06706 | -0.013 | 11.995
8.5 | 0.824 | 0.07319 | -0.013 | 11.264
9 | 0.839 | 0.08207 | -0.013 | 10.227
9.5 | 0.842 | 0.08766 | -0.012 | 9.605
10 | 0.837 | 0.0996 | -0.012 | 8.409
10.5 | 0.826 | 0.106 | -0.012 | 7.795
11 | 0.809 | 0.11711 | -0.012 | 6.907
11.5 | 0.786 | 0.13309 | -0.012 | 5.904
12 | 0.758 | 0.15365 | -0.012 | 4.933
12.5 | 0.726 | 0.16963 | -0.012 | 4.282
13 | 0.692 | 0.18609 | -0.013 | 3.719
13.5 | 0.656 | 0.21534 | -0.012 | 3.045
14 | 0.619 | 0.22057 | -0.012 | 2.805
14.5 | 0.581 | 0.24165 | -0.013 | 2.405

## 4. Re 50k Mach 0.10 (2)
BIGFOIL.COM POLAR EXPORT
NACA67-310 a=0.0
NACA67-310 a=0.0 |  |  |  | Cl Max: | 0.9674 | at alpha= | 8.5 | deg
XFOIL ncrit=9 |  |  |  | L/D Max: | 27.8153 | at alpha= | 6 | deg
Re: | 50000 |  |  | Cd Min: | 0.23734 | at alpha= | -20 | deg
Mach: | 0.1 |  |  | Cl=0 at alpha= | 0.21814 | deg
|  |  |  | @ Cl=0.1, Cd= | 0.028192
|  |  |  | @ Cl=0.4, Cd= | 0.038425
|  |  |  | @ Cl=0.6, Cd= | 0.03474
alpha (deg) | Cl | Cd | Cm | Cl/Cd
-20 | -0.6524 | 0.23734 | 0.0195 | -2.7488
-19.5 | -0.6384 | 0.23325 | 0.015 | -2.737
-19 | -0.6327 | 0.23415 | 0.0093 | -2.7021
-18.5 | -0.6082 | 0.22088 | 0.0072 | -2.7535
-18 | -0.589 | 0.21309 | 0.0046 | -2.7641
-17.5 | -0.5753 | 0.20789 | 0.0008 | -2.7673
-17 | -0.5764 | 0.20906 | -0.005 | -2.7571
-16.5 | -0.5454 | 0.19468 | -0.0056 | -2.8015
-16 | -0.5338 | 0.18955 | -0.0092 | -2.8161
-15.5 | -0.5403 | 0.19003 | -0.0146 | -2.8432
-15 | -0.5058 | 0.17582 | -0.0146 | -2.8768
-14.5 | -0.5054 | 0.17263 | -0.0187 | -2.9276
-14 | -0.4851 | 0.16313 | -0.02 | -2.9737
-13.5 | -0.484 | 0.15891 | -0.0235 | -3.0457
-13 | -0.4667 | 0.15036 | -0.0244 | -3.1039
-12.5 | -0.4607 | 0.14387 | -0.0266 | -3.2022
-12 | -0.4711 | 0.14037 | -0.0301 | -3.3561
-11.5 | -0.4557 | 0.13217 | -0.0303 | -3.4478
-11 | -0.4495 | 0.12535 | -0.0309 | -3.586
-10.5 | -0.4497 | 0.11932 | -0.0315 | -3.7689
-10 | -0.4603 | 0.11415 | -0.0318 | -4.0324
-9.5 | -0.4473 | 0.10692 | -0.0289 | -4.1835
-9 | -0.4523 | 0.10157 | -0.0257 | -4.4531
-8.5 | -0.4703 | 0.09724 | -0.0213 | -4.8365
-8 | -0.4735 | 0.09215 | -0.015 | -5.1384
-7.5 | -0.4598 | 0.08672 | -0.0071 | -5.3021
-7 | -0.4149 | 0.08174 | 0.0035 | -5.0759
-5.5 | -0.3742 | 0.06653 | 0.018 | -5.6245
-5 | -0.4774 | 0.06274 | 0.0288 | -7.6092
-4 | -0.5367 | 0.0441 | 0.0036 | -12.1701
-3.5 | -0.4843 | 0.03922 | 0.0062 | -12.3483
-3 | -0.4348 | 0.03478 | 0.0087 | -12.5014
-2.5 | -0.3843 | 0.03142 | 0.0108 | -12.2311
-2 | -0.3292 | 0.02869 | 0.012 | -11.4744
-1.5 | -0.0738 | 0.02489 | -0.0168 | -2.965
-1 | -0.0515 | 0.02495 | -0.0118 | -2.0641
-0.5 | -0.0299 | 0.02508 | -0.0069 | -1.1922
0 | -0.0089 | 0.02527 | -0.0021 | -0.3522
0.5 | 0.0115 | 0.02555 | 0.0027 | 0.4501
1 | 0.0314 | 0.02591 | 0.0074 | 1.2119
1.5 | 0.0511 | 0.02638 | 0.0119 | 1.9371
2 | 0.0711 | 0.02699 | 0.0161 | 2.6343
2.5 | 0.0916 | 0.02779 | 0.0198 | 3.2961
3 | 0.1127 | 0.0288 | 0.023 | 3.9132
3.5 | 0.1348 | 0.03008 | 0.0255 | 4.4814
4 | 0.2197 | 0.0336 | 0.0151 | 6.5387
4.5 | 0.3304 | 0.03704 | 0.0016 | 8.9201
5 | 0.4274 | 0.03897 | -0.0073 | 10.9674
5.5 | 0.5227 | 0.03918 | -0.013 | 13.341
6 | 0.741 | 0.02664 | -0.0193 | 27.8153
6.5 | 0.7701 | 0.02847 | -0.0057 | 27.0495
7 | 0.8603 | 0.03401 | -0.0101 | 25.2955
7.5 | 0.92 | 0.03977 | -0.0098 | 23.133
8 | 0.946 | 0.04513 | -0.0042 | 20.9617
8.5 | 0.9674 | 0.05219 | 0.0009 | 18.5361
9 | 0.9559 | 0.05786 | 0.0101 | 16.5209
9.5 | 0.9536 | 0.06564 | 0.0163 | 14.5277
10 | 0.8861 | 0.07167 | 0.0269 | 12.3636
10.5 | 0.8557 | 0.08016 | 0.031 | 10.6749
11 | 0.7728 | 0.09271 | 0.0277 | 8.3357
11.5 | 0.6442 | 0.12783 | -0.007 | 5.0395
12 | 0.6476 | 0.13545 | -0.008 | 4.7811
12.5 | 0.6537 | 0.14334 | -0.0094 | 4.5605
13 | 0.6848 | 0.15359 | -0.0093 | 4.4586
13.5 | 0.6697 | 0.1583 | -0.012 | 4.2306

## 5. Re 50k Mach 0.25 (1)
BIGFOIL.COM POLAR EXPORT
NACA67-310 a=0.0
NACA67-310 a=0.0 |  |  |  | Cl Max: | 0.818 | at alpha= | 9 | deg
JavaFoil+Calcfoil stall+Eppler ext transition |  |  |  | L/D Max: | 33.999 | at alpha= | 5 | deg
Re: | 50000 |  |  | Cd Min: | 0.01697 | at alpha= | -0.5 | deg
Mach: | 0.25 |  |  | Cl=0 at alpha= | -1.4661 | deg
|  |  |  | @ Cl=0.1, Cd= | 0.017004
|  |  |  | @ Cl=0.4, Cd= | 0.41201
|  |  |  | @ Cl=0.6, Cd= | 0.41201
alpha (deg) | Cl | Cd | Cm | Cl/Cd
-13.5 | -0.068 | 0.34206 | -0.002 | -0.2
-13 | -0.066 | 0.71129 | -0.002 | -0.092
-12.5 | -0.196 | 0.489 | -0.002 | -0.401
-12 | -0.261 | 0.40121 | -0.002 | -0.651
-11.5 | -0.318 | 0.31036 | -0.002 | -1.025
-11 | -0.368 | 0.23668 | -0.002 | -1.557
-10.5 | -0.411 | 0.2016 | -0.003 | -2.039
-10 | -0.438 | 0.16672 | -0.003 | -2.628
-9.5 | -0.458 | 0.14152 | -0.003 | -3.24
-9 | -0.471 | 0.12166 | -0.004 | -3.875
-8.5 | -0.477 | 0.10746 | -0.004 | -4.438
-8 | -0.475 | 0.09443 | -0.004 | -5.027
-7.5 | -0.465 | 0.08282 | -0.005 | -5.616
-7 | -0.448 | 0.07522 | -0.005 | -5.962
-6.5 | -0.425 | 0.06902 | -0.005 | -6.165
-6 | -0.397 | 0.06206 | -0.006 | -6.394
-5.5 | -0.363 | 0.05582 | -0.006 | -6.51
-5 | -0.326 | 0.05119 | -0.006 | -6.364
-4.5 | -0.284 | 0.04776 | -0.007 | -5.946
-4 | -0.24 | 0.04433 | -0.007 | -5.418
-3.5 | -0.195 | 0.04171 | -0.007 | -4.67
-3 | -0.148 | 0.03958 | -0.008 | -3.747
-2.5 | -0.101 | 0.03791 | -0.008 | -2.661
-2 | -0.053 | 0.0365 | -0.009 | -1.446
-1.5 | -0.004 | 0.03531 | -0.011 | -0.118
-1 | 0.055 | 0.0171 | -0.023 | 3.246
-0.5 | 0.116 | 0.01697 | -0.023 | 6.859
0 | 0.171 | 0.01709 | -0.024 | 10.033
0.5 | 0.23 | 0.01718 | -0.025 | 13.38
1 | 0.288 | 0.01732 | -0.025 | 16.643
1.5 | 0.347 | 0.01751 | -0.026 | 19.804
2 | 0.405 | 0.01773 | -0.027 | 22.839
2.5 | 0.463 | 0.018 | -0.028 | 25.692
3 | 0.52 | 0.01833 | -0.029 | 28.388
3.5 | 0.577 | 0.01871 | -0.03 | 30.856
4 | 0.637 | 0.01905 | -0.031 | 33.428
4.5 | 0.704 | 0.0216 | -0.032 | 32.599
5 | 0.757 | 0.02228 | -0.033 | 33.999
5.5 | 0.662 | 0.04611 | -0.016 | 14.345
6 | 0.698 | 0.04941 | -0.014 | 14.133
6.5 | 0.732 | 0.05328 | -0.014 | 13.744
7 | 0.762 | 0.05785 | -0.014 | 13.167
7.5 | 0.786 | 0.06269 | -0.013 | 12.535
8 | 0.804 | 0.06946 | -0.013 | 11.571
8.5 | 0.815 | 0.07957 | -0.013 | 10.242
9 | 0.818 | 0.08841 | -0.012 | 9.254
9.5 | 0.802 | 0.10086 | -0.012 | 7.954
10 | 0.774 | 0.11108 | -0.012 | 6.971
10.5 | 0.735 | 0.12931 | -0.012 | 5.682
11 | 0.684 | 0.1509 | -0.012 | 4.533
11.5 | 0.623 | 0.17669 | -0.013 | 3.528
12 | 0.554 | 0.20512 | -0.012 | 2.703
12.5 | 0.479 | 0.23024 | -0.013 | 2.079
13 | 0.397 | 0.2894 | -0.012 | 1.372
13.5 | 0.309 | 0.32988 | -0.014 | 0.935
14 | 0.203 | 0.41201 | -0.015 | 0.492

## 6. Re 50k Mach 0.25 (2)
BIGFOIL.COM POLAR EXPORT
NACA67-310 a=0.0
NACA67-310 a=0.0 |  |  |  | Cl Max: | 0.9435 | at alpha= | 8 | deg
XFOIL ncrit=9 |  |  |  | L/D Max: | 30.0977 | at alpha= | 6 | deg
Re: | 50000 |  |  | Cd Min: | 0.2419 | at alpha= | -20 | deg
Mach: | 0.25 |  |  | Cl=0 at alpha= | 0.21564 | deg
|  |  |  | @ Cl=0.1, Cd= | 0.028842
|  |  |  | @ Cl=0.4, Cd= | 0.038779
|  |  |  | @ Cl=0.6, Cd= | 0.036553
alpha (deg) | Cl | Cd | Cm | Cl/Cd
-20 | -0.6629 | 0.2419 | 0.02 | -2.7404
-19.5 | -0.6525 | 0.24106 | 0.0144 | -2.7068
-19 | -0.6416 | 0.23778 | 0.0095 | -2.6983
-18.5 | -0.6118 | 0.22233 | 0.0084 | -2.7518
-18 | -0.595 | 0.21614 | 0.0048 | -2.7528
-17.5 | -0.5864 | 0.21404 | -0.0004 | -2.7397
-17 | -0.5662 | 0.20433 | -0.003 | -2.771
-16.5 | -0.5482 | 0.19725 | -0.0058 | -2.7792
-16 | -0.5455 | 0.19587 | -0.0108 | -2.785
-15.5 | -0.521 | 0.18469 | -0.0125 | -2.8209
-15 | -0.5078 | 0.17867 | -0.0154 | -2.8421
-14.5 | -0.5198 | 0.1793 | -0.021 | -2.8991
-14 | -0.4833 | 0.1654 | -0.0207 | -2.922
-13.5 | -0.4794 | 0.16001 | -0.024 | -2.9961
-13 | -0.4758 | 0.15505 | -0.0266 | -3.0687
-12.5 | -0.457 | 0.14629 | -0.0272 | -3.1239
-12 | -0.4465 | 0.13912 | -0.0285 | -3.2095
-11.5 | -0.4429 | 0.13291 | -0.0301 | -3.3323
-11 | -0.439 | 0.12661 | -0.031 | -3.4673
-10.5 | -0.4337 | 0.12027 | -0.0309 | -3.6061
-10 | -0.4396 | 0.11509 | -0.0307 | -3.8196
-9.5 | -0.4363 | 0.10891 | -0.0283 | -4.0061
-9 | -0.4425 | 0.1038 | -0.0251 | -4.263
-8.5 | -0.4646 | 0.09992 | -0.0207 | -4.6497
-8 | -0.4459 | 0.09336 | -0.0144 | -4.7761
-7.5 | -0.4591 | 0.08969 | -0.0059 | -5.1187
-7 | -0.3624 | 0.08204 | 0.0027 | -4.4174
-6.5 | -0.2465 | 0.07272 | -0.0015 | -3.3897
-5.5 | -0.3883 | 0.06766 | 0.0166 | -5.739
-5 | -0.4937 | 0.06411 | 0.0273 | -7.7008
-4.5 | -0.5994 | 0.05802 | 0.0344 | -10.3309
-4 | -0.551 | 0.04587 | 0.0033 | -12.0122
-3.5 | -0.5018 | 0.04033 | 0.0055 | -12.4424
-3 | -0.4509 | 0.03631 | 0.0085 | -12.4181
-2.5 | -0.4001 | 0.03251 | 0.0107 | -12.307
-2 | -0.346 | 0.02963 | 0.0124 | -11.6774
-1.5 | -0.0772 | 0.02536 | -0.0176 | -3.0442
-1 | -0.0534 | 0.02544 | -0.0124 | -2.0991
-0.5 | -0.0309 | 0.02558 | -0.0074 | -1.208
0 | -0.0091 | 0.02579 | -0.0025 | -0.35285
0.5 | 0.012 | 0.02609 | 0.0024 | 0.45995
1 | 0.0324 | 0.02648 | 0.0072 | 1.2236
1.5 | 0.0525 | 0.02699 | 0.0118 | 1.9452
2 | 0.0725 | 0.02764 | 0.0161 | 2.623
2.5 | 0.0929 | 0.02848 | 0.0199 | 3.2619
3 | 0.1137 | 0.02954 | 0.0233 | 3.849
3.5 | 0.1353 | 0.03088 | 0.0259 | 4.3815
4 | 0.2543 | 0.03514 | 0.0094 | 7.2368
4.5 | 0.3531 | 0.03798 | -0.001 | 9.297
5 | 0.45 | 0.03963 | -0.0088 | 11.355
5.5 | 0.5652 | 0.0388 | -0.0153 | 14.567
6 | 0.7699 | 0.02558 | -0.0109 | 30.0977
6.5 | 0.7991 | 0.03086 | -0.0051 | 25.8944
7 | 0.8926 | 0.03695 | -0.0093 | 24.157
7.5 | 0.9313 | 0.04252 | -0.0054 | 21.9026
8 | 0.9435 | 0.04811 | 0.0021 | 19.6113
8.5 | 0.9401 | 0.05432 | 0.0105 | 17.3067
9 | 0.9243 | 0.06058 | 0.0187 | 15.2575
9.5 | 0.8849 | 0.06727 | 0.027 | 13.1545
10 | 0.8415 | 0.07447 | 0.0327 | 11.2999
10.5 | 0.8117 | 0.08365 | 0.0338 | 9.7035
11 | 0.748 | 0.09858 | 0.0259 | 7.5877
11.5 | 0.6396 | 0.13024 | -0.0066 | 4.9109
12 | 0.6437 | 0.13783 | -0.0078 | 4.6702
12.5 | 0.6497 | 0.14567 | -0.0094 | 4.4601
13 | 0.6588 | 0.15331 | -0.011 | 4.2972

## 7. Re 50k Mach 0.50 (1)
BIGFOIL.COM POLAR EXPORT
NACA67-310 a=0.0
NACA67-310 a=0.0 |  |  |  | Cl Max: | 1.133 | at alpha= | 20 | deg
JavaFoil+Calcfoil stall+Eppler ext transition |  |  |  | L/D Max: | 32.69 | at alpha= | 4.5 | deg
Re: | 50000 |  |  | Cd Min: | 0.01769 | at alpha= | -0.5 | deg
Mach: | 0.5 |  |  | Cl=0 at alpha= | -1.4546 | deg
|  |  |  | @ Cl=0.1, Cd= | 0.024249
|  |  |  | @ Cl=0.4, Cd= | 0.018463
|  |  |  | @ Cl=0.6, Cd= | 0.01962
alpha (deg) | Cl | Cd | Cm | Cl/Cd
-20 | -0.988 | 0.41481 | 0.002 | -2.381
-19.5 | -0.962 | 0.41794 | 0.002 | -2.302
-19 | -0.936 | 0.41833 | 0.002 | -2.238
-18.5 | -0.911 | 0.41325 | 0.001 | -2.204
-18 | -0.885 | 0.40858 | 0.001 | -2.166
-17.5 | -0.857 | 0.36265 | 0.001 | -2.363
-17 | -0.831 | 0.34418 | 0 | -2.413
-16.5 | -0.805 | 0.35298 | 0 | -2.279
-16 | -0.779 | 0.34781 | 0 | -2.238
-15.5 | -0.752 | 0.35266 | -0.001 | -2.133
-15 | -0.726 | 0.34885 | -0.001 | -2.081
-14.5 | -0.7 | 0.31406 | -0.002 | -2.229
-14 | -0.672 | 0.28711 | -0.002 | -2.34
-13.5 | -0.645 | 0.3042 | -0.002 | -2.122
-13 | -0.619 | 0.30039 | -0.003 | -2.061
-12.5 | -0.593 | 0.29687 | -0.003 | -1.996
-12 | -0.566 | 0.27027 | -0.003 | -2.095
-11.5 | -0.54 | 0.26973 | -0.004 | -2.001
-11 | -0.513 | 0.26625 | -0.004 | -1.927
-10.5 | -0.485 | 0.25057 | -0.004 | -1.937
-10 | -0.459 | 0.25119 | -0.004 | -1.826
-9.5 | -0.432 | 0.23084 | -0.005 | -1.872
-9 | -0.405 | 0.22837 | -0.005 | -1.775
-8.5 | -0.379 | 0.21238 | -0.005 | -1.783
-8 | -0.351 | 0.19339 | -0.005 | -1.817
-7.5 | -0.325 | 0.19339 | -0.005 | -1.678
-7 | -0.298 | 0.18038 | -0.006 | -1.651
-6.5 | -0.271 | 0.17684 | -0.006 | -1.533
-6 | -0.244 | 0.16993 | -0.006 | -1.437
-5.5 | -0.217 | 0.14458 | -0.006 | -1.502
-5 | -0.32 | 0.07287 | -0.007 | -4.387
-4.5 | -0.296 | 0.05675 | -0.007 | -5.213
-4 | -0.258 | 0.05001 | -0.008 | -5.15
-3.5 | -0.212 | 0.04528 | -0.008 | -4.691
-3 | -0.163 | 0.04206 | -0.008 | -3.883
-2.5 | -0.112 | 0.03938 | -0.009 | -2.838
-2 | -0.059 | 0.03761 | -0.01 | -1.56
-1.5 | -0.005 | 0.03618 | -0.011 | -0.128
-1 | 0.05 | 0.03518 | -0.013 | 1.427
-0.5 | 0.13 | 0.01769 | -0.026 | 7.33
0 | 0.191 | 0.01782 | -0.026 | 10.741
0.5 | 0.256 | 0.01797 | -0.027 | 14.27
1 | 0.322 | 0.01816 | -0.028 | 17.72
1.5 | 0.387 | 0.0184 | -0.029 | 21.016
2 | 0.451 | 0.01871 | -0.03 | 24.136
2.5 | 0.516 | 0.01905 | -0.031 | 27.096
3 | 0.58 | 0.01949 | -0.032 | 29.758
3.5 | 0.646 | 0.01992 | -0.033 | 32.443
4 | 0.719 | 0.02286 | -0.035 | 31.439
4.5 | 0.777 | 0.02377 | -0.036 | 32.69
5 | 0.684 | 0.04543 | -0.017 | 15.047
5.5 | 0.717 | 0.04984 | -0.015 | 14.394
6 | 0.739 | 0.05571 | -0.015 | 13.267
6.5 | 0.734 | 0.0644 | -0.013 | 11.393
7 | 0.634 | 0.08722 | -0.013 | 7.273
7.5 | 0.478 | 0.16222 | -0.013 | 2.946
8 | 0.505 | 0.18229 | -0.016 | 2.768
8.5 | 0.531 | 0.18825 | -0.016 | 2.821
9 | 0.557 | 0.19579 | -0.017 | 2.846
9.5 | 0.584 | 0.20711 | -0.019 | 2.821
10 | 0.61 | 0.23617 | -0.02 | 2.584
10.5 | 0.637 | 0.22992 | -0.02 | 2.768
11 | 0.663 | 0.24964 | -0.021 | 2.655
11.5 | 0.69 | 0.26425 | -0.023 | 2.611
12 | 0.716 | 0.29433 | -0.023 | 2.432
12.5 | 0.742 | 0.2978 | -0.024 | 2.49
13 | 0.768 | 0.29398 | -0.024 | 2.611
13.5 | 0.795 | 0.32413 | -0.027 | 2.453
14 | 0.821 | 0.33037 | -0.027 | 2.484
14.5 | 0.846 | 0.33927 | -0.028 | 2.494
15 | 0.872 | 0.33766 | -0.028 | 2.583
15.5 | 0.9 | 0.36018 | -0.031 | 2.499
16 | 0.925 | 0.37241 | -0.031 | 2.485
16.5 | 0.951 | 0.37255 | -0.032 | 2.552
17 | 0.976 | 0.37614 | -0.032 | 2.595
17.5 | 1.002 | 0.39852 | -0.033 | 2.515
18 | 1.029 | 0.43378 | -0.035 | 2.373
18.5 | 1.055 | 0.41853 | -0.036 | 2.52
19 | 1.08 | 0.42059 | -0.036 | 2.567
19.5 | 1.105 | 0.44281 | -0.037 | 2.496
20 | 1.133 | 0.45271 | -0.039 | 2.504

## 8. Re 50k Mach 0.50 (2)
BIGFOIL.COM POLAR EXPORT
NACA67-310 a=0.0
NACA67-310 a=0.0 |  |  |  | Cl Max: | 0.915 | at alpha= | 20 | deg
XFOIL ncrit=9 |  |  |  | L/D Max: | 27.2715 | at alpha= | 5.5 | deg
Re: | 50000 |  |  | Cd Min: | 0.27557 | at alpha= | 20 | deg
Mach: | 0.5 |  |  | Cl=0 at alpha= | 0.23859 | deg
|  |  |  | @ Cl=0.1, Cd= | 0.031666
|  |  |  | @ Cl=0.4, Cd= | 0.040728
|  |  |  | @ Cl=0.6, Cd= | 0.039482
alpha (deg) | Cl | Cd | Cm | Cl/Cd
-20 | -0.7116 | 0.26074 | 0.024 | -2.7292
-19.5 | -0.6898 | 0.25285 | 0.0195 | -2.7281
-19 | -0.6704 | 0.24705 | 0.0143 | -2.7136
-18.5 | -0.6599 | 0.24748 | 0.0078 | -2.6665
-18 | -0.6287 | 0.23117 | 0.0055 | -2.7196
-17.5 | -0.6088 | 0.22428 | 0.0013 | -2.7145
-17 | -0.6045 | 0.226 | -0.0051 | -2.6748
-16.5 | -0.569 | 0.20916 | -0.0066 | -2.7204
-16 | -0.5546 | 0.20431 | -0.0111 | -2.7145
-15.5 | -0.536 | 0.19635 | -0.0147 | -2.7298
-15 | -0.5157 | 0.18845 | -0.0176 | -2.7365
-14.5 | -0.5029 | 0.18217 | -0.0212 | -2.7606
-14 | -0.492 | 0.17704 | -0.0244 | -2.779
-13.5 | -0.4691 | 0.16748 | -0.026 | -2.8009
-13 | -0.456 | 0.16048 | -0.0282 | -2.8415
-12.5 | -0.4513 | 0.15522 | -0.0307 | -2.9075
-12 | -0.4541 | 0.15148 | -0.0329 | -2.9978
-11.5 | -0.4453 | 0.14458 | -0.0337 | -3.08
-11 | -0.4216 | 0.13486 | -0.0328 | -3.1262
-10.5 | -0.4206 | 0.12953 | -0.0321 | -3.2471
-10 | -0.4134 | 0.12298 | -0.0301 | -3.3615
-9.5 | -0.4128 | 0.11731 | -0.0274 | -3.5189
-9 | -0.4244 | 0.11306 | -0.0239 | -3.7538
-8.5 | -0.4223 | 0.10737 | -0.019 | -3.9331
-8 | -0.4156 | 0.1017 | -0.0128 | -4.0865
-7.5 | -0.38 | 0.09463 | -0.006 | -4.0156
-7 | -0.3215 | 0.08732 | -0.0013 | -3.6819
-6.5 | -0.2679 | 0.08042 | -0.0012 | -3.3313
-6 | -0.2945 | 0.07646 | 0.0039 | -3.8517
-5.5 | -0.4633 | 0.0749 | 0.0121 | -6.1856
-5 | -0.5745 | 0.06905 | 0.0123 | -8.3201
-4.5 | -0.6068 | 0.06022 | 0 | -10.0764
-4 | -0.5855 | 0.05322 | 0.0004 | -11.0015
-3.5 | -0.5545 | 0.04717 | 0.0034 | -11.7554
-3 | -0.5142 | 0.04186 | 0.0069 | -12.2838
-2.5 | -0.4653 | 0.03755 | 0.0103 | -12.3915
-2 | -0.4114 | 0.03385 | 0.0131 | -12.1536
-1.5 | -0.3451 | 0.0309 | 0.0146 | -11.1683
-1 | -0.0647 | 0.02755 | -0.0154 | -2.3485
-0.5 | -0.0369 | 0.02777 | -0.0096 | -1.3288
0 | -0.0115 | 0.02808 | -0.0042 | -0.40954
0.5 | 0.0126 | 0.02849 | 0.0011 | 0.44226
1 | 0.0356 | 0.02904 | 0.0063 | 1.2259
1.5 | 0.0574 | 0.02972 | 0.0113 | 1.9314
2 | 0.0784 | 0.03056 | 0.016 | 2.5654
2.5 | 0.0988 | 0.03162 | 0.0203 | 3.1246
3 | 0.1667 | 0.03424 | 0.0145 | 4.8686
3.5 | 0.2779 | 0.03779 | 0.0014 | 7.3538
4 | 0.3714 | 0.04027 | -0.0064 | 9.2227
4.5 | 0.4638 | 0.04175 | -0.0117 | 11.109
5 | 0.5752 | 0.04096 | -0.0153 | 14.043
5.5 | 0.7816 | 0.02866 | -0.0045 | 27.2715
6 | 0.8265 | 0.03377 | 0.0008 | 24.4744
6.5 | 0.8965 | 0.03996 | 0.0021 | 22.4349
7 | 0.9062 | 0.04532 | 0.0103 | 19.9956
7.5 | 0.8972 | 0.05095 | 0.0196 | 17.6094
8 | 0.8605 | 0.05626 | 0.0301 | 15.2951
8.5 | 0.818 | 0.06265 | 0.0372 | 13.0567
9 | 0.7762 | 0.07101 | 0.0393 | 10.9309
9.5 | 0.7413 | 0.08125 | 0.037 | 9.1237
10.5 | 0.6789 | 0.10806 | 0.0206 | 6.2826
11 | 0.6773 | 0.11895 | 0.0162 | 5.694
11.5 | 0.6727 | 0.13049 | 0.0103 | 5.1552
12 | 0.6516 | 0.149 | -0.0068 | 4.3732
12.5 | 0.6579 | 0.15643 | -0.0089 | 4.2057
13 | 0.6826 | 0.16683 | -0.0109 | 4.0916
13.5 | 0.6935 | 0.17462 | -0.0133 | 3.9715
14 | 0.6975 | 0.18028 | -0.0164 | 3.869
14.5 | 0.7102 | 0.18743 | -0.0195 | 3.7891
15 | 0.7285 | 0.19596 | -0.0226 | 3.7176
15.5 | 0.7487 | 0.20493 | -0.0256 | 3.6534
16 | 0.7673 | 0.21327 | -0.0289 | 3.5978
16.5 | 0.7876 | 0.22219 | -0.0323 | 3.5447
17 | 0.8046 | 0.22936 | -0.0363 | 3.508
17.5 | 0.817 | 0.23521 | -0.0416 | 3.4735
18 | 0.8422 | 0.24633 | -0.0449 | 3.419
18.5 | 0.8605 | 0.25341 | -0.0493 | 3.3957
19 | 0.8753 | 0.25939 | -0.055 | 3.3745
19.5 | 0.9064 | 0.27493 | -0.0573 | 3.2968
20 | 0.915 | 0.27557 | -0.0646 | 3.3204

## 9. Re 100k Mach 0.00 (1)
BIGFOIL.COM POLAR EXPORT
NACA67-310 a=0.0
NACA67-310 a=0.0 |  |  |  | Cl Max: | 0.846 | at alpha= | 9.5 | deg
JavaFoil+Calcfoil stall+Eppler ext transition |  |  |  | L/D Max: | 45.938 | at alpha= | 4 | deg
Re: | 100000 |  |  | Cd Min: | 0.01189 | at alpha= | -0.5 | deg
Mach: | 0 |  |  | Cl=0 at alpha= | -1.4655 | deg
|  |  |  | @ Cl=0.1, Cd= | 0.012254
|  |  |  | @ Cl=0.4, Cd= | 0.01274
|  |  |  | @ Cl=0.6, Cd= | 0.013455
alpha (deg) | Cl | Cd | Cm | Cl/Cd
-15.5 | -0.379 | 0.29912 | 0 | -1.266
-15 | -0.399 | 0.25901 | -0.001 | -1.54
-14.5 | -0.42 | 0.23894 | -0.001 | -1.756
-14 | -0.44 | 0.21569 | -0.001 | -2.041
-13.5 | -0.461 | 0.20099 | -0.001 | -2.293
-13 | -0.481 | 0.18242 | -0.001 | -2.635
-12.5 | -0.499 | 0.16484 | -0.002 | -3.029
-12 | -0.516 | 0.15304 | -0.002 | -3.373
-11.5 | -0.531 | 0.14175 | -0.002 | -3.746
-11 | -0.543 | 0.12408 | -0.002 | -4.374
-10.5 | -0.55 | 0.1121 | -0.003 | -4.909
-10 | -0.549 | 0.10264 | -0.003 | -5.348
-9.5 | -0.544 | 0.09445 | -0.003 | -5.76
-9 | -0.535 | 0.08495 | -0.004 | -6.297
-8.5 | -0.522 | 0.07692 | -0.004 | -6.782
-8 | -0.504 | 0.07049 | -0.004 | -7.153
-7.5 | -0.482 | 0.0655 | -0.005 | -7.367
-7 | -0.457 | 0.06058 | -0.005 | -7.54
-6.5 | -0.427 | 0.05602 | -0.005 | -7.627
-6 | -0.394 | 0.05176 | -0.005 | -7.616
-5.5 | -0.358 | 0.04743 | -0.006 | -7.549
-5 | -0.319 | 0.04463 | -0.006 | -7.151
-4.5 | -0.277 | 0.04208 | -0.007 | -6.589
-4 | -0.234 | 0.03933 | -0.007 | -5.947
-3.5 | -0.189 | 0.03749 | -0.007 | -5.052
-3 | -0.144 | 0.03583 | -0.008 | -4.019
-2.5 | -0.098 | 0.03439 | -0.008 | -2.845
-2 | -0.051 | 0.03297 | -0.01 | -1.555
-1.5 | -0.004 | 0.03144 | -0.011 | -0.129
-1 | 0.054 | 0.01354 | -0.022 | 3.978
-0.5 | 0.113 | 0.01189 | -0.023 | 9.497
0 | 0.167 | 0.01224 | -0.023 | 13.634
0.5 | 0.224 | 0.01232 | -0.024 | 18.15
1 | 0.281 | 0.01242 | -0.025 | 22.6
1.5 | 0.337 | 0.01256 | -0.026 | 26.857
2 | 0.394 | 0.01272 | -0.026 | 30.981
2.5 | 0.45 | 0.01291 | -0.027 | 34.867
3 | 0.506 | 0.01312 | -0.028 | 38.605
3.5 | 0.563 | 0.01334 | -0.029 | 42.177
4 | 0.621 | 0.01352 | -0.03 | 45.938
4.5 | 0.685 | 0.01749 | -0.031 | 39.16
5 | 0.738 | 0.01812 | -0.032 | 40.71
5.5 | 0.787 | 0.01876 | -0.033 | 41.959
6 | 0.683 | 0.04441 | -0.016 | 15.382
6.5 | 0.717 | 0.04779 | -0.015 | 15.012
7 | 0.75 | 0.05141 | -0.014 | 14.583
7.5 | 0.779 | 0.0553 | -0.014 | 14.083
8 | 0.804 | 0.0602 | -0.013 | 13.354
8.5 | 0.825 | 0.06534 | -0.013 | 12.623
9 | 0.841 | 0.07085 | -0.013 | 11.875
9.5 | 0.846 | 0.07783 | -0.013 | 10.873
10 | 0.845 | 0.08525 | -0.012 | 9.907
10.5 | 0.837 | 0.09108 | -0.013 | 9.187
11 | 0.823 | 0.10087 | -0.013 | 8.16
11.5 | 0.804 | 0.10938 | -0.013 | 7.352
12 | 0.781 | 0.12012 | -0.013 | 6.5
12.5 | 0.754 | 0.13145 | -0.013 | 5.734
13 | 0.724 | 0.14013 | -0.013 | 5.166
13.5 | 0.692 | 0.16052 | -0.012 | 4.312
14 | 0.659 | 0.16905 | -0.013 | 3.899
14.5 | 0.626 | 0.19267 | -0.013 | 3.247

## 10. Re 100k Mach 0.00 (2)
BIGFOIL.COM POLAR EXPORT
NACA67-310 a=0.0
NACA67-310 a=0.0 |  |  |  | Cl Max: | 0.9803 | at alpha= | 9 | deg
XFOIL ncrit=9 |  |  |  | L/D Max: | 46.7593 | at alpha= | 5 | deg
Re: | 100000 |  |  | Cd Min: | 0.15572 | at alpha= | 14 | deg
Mach: | 0 |  |  | Cl=0 at alpha= | 0.18732 | deg
|  |  |  | @ Cl=0.1, Cd= | 0.023324
|  |  |  | @ Cl=0.4, Cd= | 0.025967
|  |  |  | @ Cl=0.6, Cd= | 0.024533
alpha (deg) | Cl | Cd | Cm | Cl/Cd
-3 | -0.444 | 0.03094 | 0.0129 | -14.3504
-2.5 | -0.3964 | 0.02736 | 0.0157 | -14.4883
-2 | -0.3492 | 0.02543 | 0.0183 | -13.7318
-1 | -0.0532 | 0.02149 | -0.0115 | -2.4756
-0.5 | -0.0325 | 0.02165 | -0.0066 | -1.5012
0 | -0.013 | 0.02187 | -0.0016 | -0.59442
0.5 | 0.0217 | 0.02233 | 0.0001 | 0.97179
1 | 0.1099 | 0.02345 | -0.0087 | 4.6866
1.5 | 0.196 | 0.02456 | -0.0167 | 7.9805
2 | 0.2664 | 0.02523 | -0.0212 | 10.5589
2.5 | 0.3427 | 0.02582 | -0.0263 | 13.2727
3 | 0.4364 | 0.02606 | -0.0339 | 16.746
3.5 | 0.5181 | 0.02573 | -0.0385 | 20.136
4 | 0.6337 | 0.02404 | -0.0476 | 26.3602
4.5 | 0.7445 | 0.0193 | -0.0509 | 38.5751
5 | 0.7907 | 0.01691 | -0.0447 | 46.7593
5.5 | 0.8124 | 0.01853 | -0.0353 | 43.8424
6 | 0.8072 | 0.02199 | -0.0248 | 36.7076
6.5 | 0.825 | 0.02444 | -0.0182 | 33.7561
7 | 0.8665 | 0.02742 | -0.0155 | 31.601
7.5 | 0.9172 | 0.03146 | -0.0143 | 29.1545
8 | 0.9549 | 0.03589 | -0.0106 | 26.6063
8.5 | 0.9771 | 0.04222 | -0.0058 | 23.1431
9 | 0.9803 | 0.04761 | 0.0027 | 20.5902
9.5 | 0.9623 | 0.05315 | 0.0145 | 18.1054
10 | 0.9272 | 0.06257 | 0.0246 | 14.8186
11 | 0.7497 | 0.06836 | 0.0397 | 10.9669
11.5 | 0.6885 | 0.08146 | 0.0359 | 8.452
12 | 0.6939 | 0.12124 | 0.0077 | 5.7234
12.5 | 0.6929 | 0.12984 | 0.0052 | 5.3366
13 | 0.7287 | 0.13793 | 0.0088 | 5.2831
13.5 | 0.6912 | 0.14696 | -0.0018 | 4.7033
14 | 0.6997 | 0.15572 | -0.0041 | 4.4933

## 11. Re 100k Mach 0.10 (1)
BIGFOIL.COM POLAR EXPORT
NACA67-310 a=0.0
NACA67-310 a=0.0 |  |  |  | Cl Max: | 0.842 | at alpha= | 9.5 | deg
JavaFoil+Calcfoil stall+Eppler ext transition |  |  |  | L/D Max: | 46.09 | at alpha= | 4 | deg
Re: | 100000 |  |  | Cd Min: | 0.01191 | at alpha= | -0.5 | deg
Mach: | 0.1 |  |  | Cl=0 at alpha= | -1.4576 | deg
|  |  |  | @ Cl=0.1, Cd= | 0.012278
|  |  |  | @ Cl=0.4, Cd= | 0.012754
|  |  |  | @ Cl=0.6, Cd= | 0.19484
alpha (deg) | Cl | Cd | Cm | Cl/Cd
-15 | -0.356 | 0.30193 | -0.001 | -1.179
-14.5 | -0.379 | 0.25236 | -0.001 | -1.502
-14 | -0.403 | 0.23498 | -0.001 | -1.713
-13.5 | -0.426 | 0.21537 | -0.001 | -1.978
-13 | -0.449 | 0.19608 | -0.001 | -2.29
-12.5 | -0.471 | 0.18167 | -0.002 | -2.593
-12 | -0.492 | 0.16215 | -0.002 | -3.032
-11.5 | -0.51 | 0.1486 | -0.002 | -3.432
-11 | -0.525 | 0.12774 | -0.002 | -4.112
-10.5 | -0.536 | 0.11568 | -0.003 | -4.635
-10 | -0.538 | 0.10664 | -0.003 | -5.042
-9.5 | -0.535 | 0.0983 | -0.003 | -5.445
-9 | -0.528 | 0.08819 | -0.004 | -5.992
-8.5 | -0.517 | 0.07913 | -0.004 | -6.535
-8 | -0.501 | 0.07271 | -0.004 | -6.894
-7.5 | -0.481 | 0.06589 | -0.005 | -7.299
-7 | -0.456 | 0.06166 | -0.005 | -7.399
-6.5 | -0.427 | 0.05678 | -0.005 | -7.528
-6 | -0.395 | 0.05232 | -0.005 | -7.547
-5.5 | -0.359 | 0.04779 | -0.006 | -7.512
-5 | -0.32 | 0.04494 | -0.006 | -7.127
-4.5 | -0.278 | 0.04205 | -0.007 | -6.62
-4 | -0.235 | 0.03978 | -0.007 | -5.906
-3.5 | -0.19 | 0.0376 | -0.007 | -5.06
-3 | -0.145 | 0.03586 | -0.008 | -4.034
-2.5 | -0.098 | 0.03444 | -0.008 | -2.855
-2 | -0.052 | 0.03303 | -0.01 | -1.559
-1.5 | -0.005 | 0.01373 | -0.021 | -0.364
-1 | 0.054 | 0.01358 | -0.022 | 3.986
-0.5 | 0.113 | 0.01191 | -0.023 | 9.529
0 | 0.168 | 0.01228 | -0.023 | 13.662
0.5 | 0.225 | 0.01235 | -0.024 | 18.192
1 | 0.282 | 0.01245 | -0.025 | 22.647
1.5 | 0.339 | 0.01258 | -0.026 | 26.953
2 | 0.396 | 0.01274 | -0.027 | 31.084
2.5 | 0.452 | 0.01294 | -0.027 | 34.977
3 | 0.509 | 0.01315 | -0.028 | 38.697
3.5 | 0.565 | 0.01338 | -0.029 | 42.258
4 | 0.625 | 0.01355 | -0.03 | 46.09
4.5 | 0.688 | 0.01756 | -0.031 | 39.186
5 | 0.741 | 0.0182 | -0.032 | 40.716
5.5 | 0.791 | 0.01885 | -0.033 | 41.945
6 | 0.686 | 0.04438 | -0.017 | 15.462
6.5 | 0.72 | 0.04802 | -0.015 | 14.991
7 | 0.752 | 0.05148 | -0.014 | 14.604
7.5 | 0.78 | 0.0553 | -0.014 | 14.11
8 | 0.805 | 0.06015 | -0.013 | 13.375
8.5 | 0.824 | 0.06505 | -0.013 | 12.674
9 | 0.839 | 0.07249 | -0.013 | 11.58
9.5 | 0.842 | 0.07768 | -0.013 | 10.839
10 | 0.838 | 0.08693 | -0.013 | 9.634
10.5 | 0.826 | 0.09303 | -0.013 | 8.882
11 | 0.809 | 0.10183 | -0.013 | 7.943
11.5 | 0.786 | 0.11192 | -0.013 | 7.02
12 | 0.758 | 0.1254 | -0.012 | 6.044
12.5 | 0.726 | 0.14247 | -0.013 | 5.099
13 | 0.692 | 0.14556 | -0.013 | 4.754
13.5 | 0.656 | 0.17285 | -0.013 | 3.794
14 | 0.619 | 0.18051 | -0.013 | 3.427
14.5 | 0.581 | 0.19484 | -0.013 | 2.983

## 12. Re 100k Mach 0.10 (2)
BIGFOIL.COM POLAR EXPORT
NACA67-310 a=0.0
NACA67-310 a=0.0 |  |  |  | Cl Max: | 0.9779 | at alpha= | 9 | deg
XFOIL ncrit=9 |  |  |  | L/D Max: | 48.4068 | at alpha= | 5 | deg
Re: | 100000 |  |  | Cd Min: | 0.24358 | at alpha= | -20 | deg
Mach: | 0.1 |  |  | Cl=0 at alpha= | 0.16206 | deg
|  |  |  | @ Cl=0.1, Cd= | 0.023402
|  |  |  | @ Cl=0.4, Cd= | 0.026047
|  |  |  | @ Cl=0.6, Cd= | 0.024568
alpha (deg) | Cl | Cd | Cm | Cl/Cd
-20 | -0.6594 | 0.24358 | 0.018 | -2.7071
-19.5 | -0.6518 | 0.2424 | 0.0127 | -2.6889
-19 | -0.6206 | 0.2241 | 0.0119 | -2.7693
-18.5 | -0.6022 | 0.21663 | 0.0092 | -2.7799
-18 | -0.5857 | 0.21035 | 0.0057 | -2.7844
-17.5 | -0.5701 | 0.20424 | 0.002 | -2.7913
-17 | -0.5588 | 0.20021 | -0.003 | -2.7911
-16.5 | -0.5554 | 0.19857 | -0.0085 | -2.797
-16 | -0.5516 | 0.1952 | -0.0138 | -2.8258
-15.5 | -0.515 | 0.17836 | -0.0127 | -2.8874
-15 | -0.4992 | 0.17133 | -0.015 | -2.9137
-14.5 | -0.4867 | 0.16473 | -0.018 | -2.9545
-14 | -0.4794 | 0.15923 | -0.0221 | -3.0107
-13.5 | -0.4847 | 0.15613 | -0.0283 | -3.1045
-13 | -0.46 | 0.14442 | -0.0275 | -3.1852
-12.5 | -0.4482 | 0.13754 | -0.0293 | -3.2587
-12 | -0.4435 | 0.13115 | -0.0325 | -3.3816
-11.5 | -0.4545 | 0.12658 | -0.0388 | -3.5906
-11 | -0.4705 | 0.12154 | -0.0452 | -3.8712
-10.5 | -0.4331 | 0.11058 | -0.0383 | -3.9166
-10 | -0.441 | 0.10474 | -0.0399 | -4.2104
-9.5 | -0.4747 | 0.10027 | -0.0424 | -4.7342
-9 | -0.5175 | 0.09643 | -0.0402 | -5.3666
-8.5 | -0.567 | 0.09395 | -0.0331 | -6.0351
-8 | -0.5551 | 0.08532 | -0.0283 | -6.5061
-7.5 | -0.5825 | 0.08068 | -0.0231 | -7.2199
-7 | -0.6234 | 0.07846 | -0.0177 | -7.9454
-6.5 | -0.6128 | 0.06928 | -0.0138 | -8.8453
-6 | -0.6193 | 0.06372 | -0.0093 | -9.7191
-5.5 | -0.6123 | 0.05817 | -0.0049 | -10.526
-5 | -0.5974 | 0.05235 | -0.0009 | -11.4117
-4.5 | -0.5803 | 0.04734 | 0.0031 | -12.2581
-3 | -0.4469 | 0.03125 | 0.0129 | -14.3008
-2.5 | -0.3992 | 0.02756 | 0.0157 | -14.4848
-2 | -0.3518 | 0.02561 | 0.0183 | -13.7368
-1 | -0.0535 | 0.02158 | -0.0116 | -2.4791
-0.5 | -0.0326 | 0.02174 | -0.0067 | -1.4995
0 | -0.0129 | 0.02196 | -0.0017 | -0.58743
0.5 | 0.0269 | 0.0225 | -0.001 | 1.1956
1 | 0.1144 | 0.02358 | -0.0096 | 4.8516
1.5 | 0.1986 | 0.02464 | -0.0171 | 8.0601
2 | 0.2725 | 0.02535 | -0.0222 | 10.7495
2.5 | 0.3466 | 0.0259 | -0.0268 | 13.3822
3 | 0.4303 | 0.02613 | -0.0325 | 16.4677
3.5 | 0.5304 | 0.0257 | -0.0403 | 20.6381
4 | 0.6546 | 0.02368 | -0.0504 | 27.6436
4.5 | 0.754 | 0.01895 | -0.0514 | 39.7889
5 | 0.8021 | 0.01657 | -0.0452 | 48.4068
5.5 | 0.8098 | 0.019 | -0.034 | 42.6211
6 | 0.8075 | 0.02227 | -0.024 | 36.2595
6.5 | 0.8283 | 0.02486 | -0.0178 | 33.3186
7 | 0.8714 | 0.0278 | -0.0151 | 31.3453
7.5 | 0.921 | 0.03189 | -0.0137 | 28.8805
8 | 0.9571 | 0.03649 | -0.0096 | 26.2291
8.5 | 0.9768 | 0.04284 | -0.0044 | 22.8011
9 | 0.9779 | 0.04825 | 0.0043 | 20.2674
9.5 | 0.9588 | 0.0535 | 0.016 | 17.9215
10 | 0.937 | 0.06224 | 0.0239 | 15.0546
11 | 0.7072 | 0.10327 | 0.0136 | 6.8481
11.5 | 0.6942 | 0.11315 | 0.01 | 6.1352
12 | 0.6953 | 0.12189 | 0.0081 | 5.7043
12.5 | 0.6955 | 0.13047 | 0.0058 | 5.3307
13 | 0.7315 | 0.13873 | 0.0093 | 5.2728
13.5 | 0.6892 | 0.14772 | -0.0022 | 4.6656
14 | 0.7031 | 0.15647 | -0.0035 | 4.4935

## 13. Re 100k Mach 0.25 (1)
BIGFOIL.COM POLAR EXPORT
NACA67-310 a=0.0
NACA67-310 a=0.0 |  |  |  | Cl Max: | 0.818 | at alpha= | 9 | deg
JavaFoil+Calcfoil stall+Eppler ext transition |  |  |  | L/D Max: | 46.656 | at alpha= | 4 | deg
Re: | 100000 |  |  | Cd Min: | 0.01242 | at alpha= | 0 | deg
Mach: | 0.25 |  |  | Cl=0 at alpha= | -1.4667 | deg
|  |  |  | @ Cl=0.1, Cd= | 0.013555
|  |  |  | @ Cl=0.4, Cd= | 0.31172
|  |  |  | @ Cl=0.6, Cd= | 0.31172
alpha (deg) | Cl | Cd | Cm | Cl/Cd
-13.5 | -0.068 | 0.26747 | -0.002 | -0.256
-13 | -0.066 | 0.5338 | -0.002 | -0.123
-12.5 | -0.196 | 0.36641 | -0.002 | -0.535
-12 | -0.261 | 0.28867 | -0.002 | -0.905
-11.5 | -0.318 | 0.24398 | -0.002 | -1.304
-11 | -0.368 | 0.18724 | -0.002 | -1.968
-10.5 | -0.411 | 0.1611 | -0.003 | -2.552
-10 | -0.438 | 0.13278 | -0.003 | -3.3
-9.5 | -0.459 | 0.11716 | -0.003 | -3.914
-9 | -0.472 | 0.1009 | -0.004 | -4.673
-8.5 | -0.477 | 0.09014 | -0.004 | -5.292
-8 | -0.475 | 0.07857 | -0.004 | -6.043
-7.5 | -0.465 | 0.07065 | -0.005 | -6.584
-7 | -0.449 | 0.0653 | -0.005 | -6.869
-6.5 | -0.425 | 0.05912 | -0.005 | -7.197
-6 | -0.397 | 0.05472 | -0.006 | -7.252
-5.5 | -0.363 | 0.04948 | -0.006 | -7.344
-5 | -0.326 | 0.04564 | -0.006 | -7.138
-4.5 | -0.284 | 0.04287 | -0.007 | -6.625
-4 | -0.24 | 0.04015 | -0.007 | -5.981
-3.5 | -0.195 | 0.03802 | -0.007 | -5.125
-3 | -0.148 | 0.03613 | -0.008 | -4.105
-2.5 | -0.101 | 0.03468 | -0.008 | -2.909
-2 | -0.053 | 0.03324 | -0.01 | -1.59
-1.5 | -0.004 | 0.03204 | -0.011 | -0.13
-1 | 0.056 | 0.01367 | -0.023 | 4.066
-0.5 | 0.117 | 0.01351 | -0.024 | 8.623
0 | 0.172 | 0.01242 | -0.024 | 13.864
0.5 | 0.231 | 0.01248 | -0.025 | 18.493
1 | 0.289 | 0.0126 | -0.026 | 22.978
1.5 | 0.348 | 0.01274 | -0.026 | 27.326
2 | 0.406 | 0.01291 | -0.027 | 31.493
2.5 | 0.464 | 0.01311 | -0.028 | 35.415
3 | 0.523 | 0.01333 | -0.029 | 39.207
3.5 | 0.58 | 0.01359 | -0.03 | 42.69
4 | 0.643 | 0.01377 | -0.031 | 46.656
4.5 | 0.705 | 0.01796 | -0.032 | 39.279
5 | 0.759 | 0.01865 | -0.033 | 40.687
5.5 | 0.809 | 0.01932 | -0.034 | 41.849
6 | 0.699 | 0.04546 | -0.015 | 15.378
6.5 | 0.732 | 0.04873 | -0.014 | 15.031
7 | 0.762 | 0.05253 | -0.014 | 14.503
7.5 | 0.786 | 0.05704 | -0.014 | 13.781
8 | 0.804 | 0.06293 | -0.014 | 12.776
8.5 | 0.815 | 0.06876 | -0.013 | 11.851
9 | 0.818 | 0.0777 | -0.013 | 10.531
9.5 | 0.802 | 0.08667 | -0.012 | 9.256
10 | 0.774 | 0.09678 | -0.013 | 8.002
10.5 | 0.735 | 0.10883 | -0.012 | 6.751
11 | 0.684 | 0.12319 | -0.013 | 5.552
11.5 | 0.623 | 0.14377 | -0.013 | 4.336
12 | 0.554 | 0.1653 | -0.012 | 3.354
12.5 | 0.479 | 0.1919 | -0.013 | 2.495
13 | 0.397 | 0.23603 | -0.013 | 1.682
13.5 | 0.309 | 0.26367 | -0.014 | 1.171
14 | 0.203 | 0.31172 | -0.015 | 0.65

## 14. Re 100k Mach 0.25 (2)
BIGFOIL.COM POLAR EXPORT
NACA67-310 a=0.0
NACA67-310 a=0.0 |  |  |  | Cl Max: | 0.9718 | at alpha= | 8.5 | deg
XFOIL ncrit=9 |  |  |  | L/D Max: | 48.8836 | at alpha= | 5 | deg
Re: | 100000 |  |  | Cd Min: | 0.25106 | at alpha= | -20 | deg
Mach: | 0.25 |  |  | Cl=0 at alpha= | 0.098765 | deg
|  |  |  | @ Cl=0.1, Cd= | 0.023853
|  |  |  | @ Cl=0.4, Cd= | 0.026397
|  |  |  | @ Cl=0.6, Cd= | 0.024933
alpha (deg) | Cl | Cd | Cm | Cl/Cd
-20 | -0.6738 | 0.25106 | 0.018 | -2.6838
-19.5 | -0.6475 | 0.23566 | 0.0158 | -2.7476
-19 | -0.6263 | 0.22625 | 0.0133 | -2.7682
-18.5 | -0.6084 | 0.21955 | 0.0098 | -2.7711
-18 | -0.5913 | 0.2132 | 0.006 | -2.7735
-17.5 | -0.5755 | 0.20751 | 0.0016 | -2.7734
-17 | -0.5687 | 0.20604 | -0.0043 | -2.7601
-16.5 | -0.5652 | 0.2042 | -0.0097 | -2.7679
-16 | -0.5324 | 0.18804 | -0.0103 | -2.8313
-15.5 | -0.5132 | 0.18009 | -0.0124 | -2.8497
-15 | -0.4981 | 0.17339 | -0.0154 | -2.8727
-14.5 | -0.486 | 0.16706 | -0.019 | -2.9091
-14 | -0.4859 | 0.16386 | -0.0246 | -2.9653
-13.5 | -0.4895 | 0.16044 | -0.0306 | -3.051
-13 | -0.4521 | 0.14622 | -0.0275 | -3.0919
-12.5 | -0.4431 | 0.13966 | -0.0303 | -3.1727
-12 | -0.4476 | 0.13501 | -0.0356 | -3.3153
-11.5 | -0.46 | 0.13084 | -0.0419 | -3.5157
-11 | -0.4261 | 0.11918 | -0.0372 | -3.5753
-10.5 | -0.4253 | 0.1131 | -0.0388 | -3.7604
-10 | -0.4502 | 0.10896 | -0.0429 | -4.1318
-9.5 | -0.4423 | 0.10135 | -0.0386 | -4.3641
-9 | -0.4589 | 0.09659 | -0.0365 | -4.751
-8.5 | -0.498 | 0.09222 | -0.0359 | -5.4001
-8 | -0.5473 | 0.08911 | -0.0304 | -6.1418
-7.5 | -0.5989 | 0.08661 | -0.0246 | -6.9149
-7 | -0.5868 | 0.07765 | -0.02 | -7.557
-6 | -0.6118 | 0.06627 | -0.0107 | -9.2319
-5.5 | -0.6125 | 0.0604 | -0.0062 | -10.1407
-5 | -0.6038 | 0.05497 | -0.0018 | -10.9842
-4.5 | -0.5907 | 0.04968 | 0.0026 | -11.8901
-4 | -0.577 | 0.04467 | 0.0076 | -12.9169
-3 | -0.4623 | 0.03296 | 0.0127 | -14.0261
-2.5 | -0.4146 | 0.02871 | 0.0156 | -14.441
-2 | -0.3658 | 0.02654 | 0.0184 | -13.783
-1.5 | -0.3169 | 0.0239 | 0.0203 | -13.2594
-1 | -0.0554 | 0.02204 | -0.0122 | -2.5136
-0.5 | -0.0334 | 0.02222 | -0.0072 | -1.5032
0 | -0.0128 | 0.02247 | -0.0022 | -0.56965
0.5 | 0.052 | 0.02324 | -0.0061 | 2.2375
1 | 0.1413 | 0.02438 | -0.0146 | 5.7957
1.5 | 0.2176 | 0.02517 | -0.0202 | 8.6452
2 | 0.2926 | 0.02588 | -0.0251 | 11.306
2.5 | 0.3791 | 0.02639 | -0.0315 | 14.3653
3 | 0.4654 | 0.02642 | -0.0371 | 17.6154
3.5 | 0.5579 | 0.02578 | -0.0426 | 21.6408
4 | 0.6702 | 0.02352 | -0.0494 | 28.4949
4.5 | 0.7612 | 0.01883 | -0.0478 | 40.4249
5 | 0.8276 | 0.01693 | -0.0428 | 48.8836
5.5 | 0.8051 | 0.02089 | -0.0287 | 38.54
6 | 0.8136 | 0.02342 | -0.0198 | 34.7395
6.5 | 0.8448 | 0.02619 | -0.0148 | 32.2566
7 | 0.8984 | 0.02999 | -0.0134 | 29.9567
7.5 | 0.939 | 0.03449 | -0.0098 | 27.2253
8 | 0.9602 | 0.03947 | -0.0031 | 24.3273
8.5 | 0.9718 | 0.0454 | 0.0033 | 21.4053
9 | 0.9599 | 0.05116 | 0.013 | 18.7627
9.5 | 0.9437 | 0.05586 | 0.0228 | 16.894
10 | 0.8854 | 0.0619 | 0.0343 | 14.3037
10.5 | 0.8419 | 0.06967 | 0.0388 | 12.0841
11 | 0.8203 | 0.07929 | 0.0392 | 10.3456
11.5 | 0.7342 | 0.09821 | 0.0259 | 7.4758
12 | 0.7117 | 0.12528 | 0.0114 | 5.6809
12.5 | 0.7192 | 0.13415 | 0.0101 | 5.3612
13 | 0.687 | 0.14242 | 0.001 | 4.8238
13.5 | 0.6849 | 0.15136 | -0.0033 | 4.525

## 15. Re 100k Mach 0.50 (1)
BIGFOIL.COM POLAR EXPORT
NACA67-310 a=0.0
NACA67-310 a=0.0 |  |  |  | Cl Max: | 1.133 | at alpha= | 20 | deg
JavaFoil+Calcfoil stall+Eppler ext transition |  |  |  | L/D Max: | 45.089 | at alpha= | 3.5 | deg
Re: | 100000 |  |  | Cd Min: | 0.01299 | at alpha= | 0 | deg
Mach: | 0.5 |  |  | Cl=0 at alpha= | -1.4627 | deg
|  |  |  | @ Cl=0.1, Cd= | 0.014106
|  |  |  | @ Cl=0.4, Cd= | 0.013471
|  |  |  | @ Cl=0.6, Cd= | 0.014267
alpha (deg) | Cl | Cd | Cm | Cl/Cd
-20 | -0.988 | 0.33464 | 0.002 | -2.952
-19.5 | -0.962 | 0.32598 | 0.002 | -2.951
-19 | -0.936 | 0.32338 | 0.002 | -2.895
-18.5 | -0.911 | 0.31839 | 0.001 | -2.86
-18 | -0.885 | 0.31372 | 0.001 | -2.82
-17.5 | -0.857 | 0.28442 | 0.001 | -3.014
-17 | -0.831 | 0.27675 | 0 | -3.002
-16.5 | -0.805 | 0.27178 | 0 | -2.96
-16 | -0.779 | 0.26687 | 0 | -2.917
-15.5 | -0.752 | 0.26895 | -0.001 | -2.797
-15 | -0.726 | 0.26506 | -0.001 | -2.739
-14.5 | -0.7 | 0.23966 | -0.002 | -2.921
-14 | -0.672 | 0.22564 | -0.002 | -2.978
-13.5 | -0.645 | 0.22914 | -0.002 | -2.817
-13 | -0.619 | 0.22537 | -0.003 | -2.747
-12.5 | -0.593 | 0.22185 | -0.003 | -2.671
-12 | -0.566 | 0.20449 | -0.003 | -2.769
-11.5 | -0.54 | 0.20308 | -0.004 | -2.658
-11 | -0.513 | 0.19968 | -0.004 | -2.57
-10.5 | -0.485 | 0.19648 | -0.004 | -2.47
-10 | -0.459 | 0.19633 | -0.004 | -2.337
-9.5 | -0.432 | 0.17978 | -0.005 | -2.403
-9 | -0.405 | 0.17726 | -0.005 | -2.287
-8.5 | -0.379 | 0.15691 | -0.005 | -2.414
-8 | -0.351 | 0.15083 | -0.005 | -2.33
-7.5 | -0.325 | 0.15713 | -0.005 | -2.066
-7 | -0.298 | 0.13822 | -0.006 | -2.155
-6.5 | -0.271 | 0.13521 | -0.006 | -2.005
-6 | -0.244 | 0.12874 | -0.006 | -1.897
-5.5 | -0.217 | 0.113 | -0.006 | -1.922
-5 | -0.32 | 0.06015 | -0.007 | -5.314
-4.5 | -0.296 | 0.0493 | -0.007 | -6.001
-4 | -0.258 | 0.04429 | -0.008 | -5.815
-3.5 | -0.212 | 0.0404 | -0.008 | -5.257
-3 | -0.163 | 0.03778 | -0.009 | -4.323
-2.5 | -0.112 | 0.03574 | -0.009 | -3.127
-2 | -0.059 | 0.03417 | -0.01 | -1.717
-1.5 | -0.005 | 0.03267 | -0.012 | -0.142
-1 | 0.062 | 0.01419 | -0.025 | 4.359
-0.5 | 0.13 | 0.01404 | -0.026 | 9.25
0 | 0.192 | 0.01299 | -0.027 | 14.784
0.5 | 0.257 | 0.01309 | -0.027 | 19.644
1 | 0.323 | 0.01323 | -0.028 | 24.388
1.5 | 0.388 | 0.01343 | -0.029 | 28.876
2 | 0.453 | 0.01365 | -0.03 | 33.167
2.5 | 0.518 | 0.01389 | -0.031 | 37.295
3 | 0.582 | 0.0142 | -0.032 | 41.028
3.5 | 0.652 | 0.01446 | -0.034 | 45.089
4 | 0.72 | 0.01903 | -0.035 | 37.84
4.5 | 0.779 | 0.01994 | -0.036 | 39.051
5 | 0.833 | 0.02085 | -0.037 | 39.925
5.5 | 0.718 | 0.04522 | -0.016 | 15.874
6 | 0.739 | 0.05007 | -0.015 | 14.762
6.5 | 0.734 | 0.05679 | -0.014 | 12.922
7 | 0.634 | 0.07571 | -0.013 | 8.379
7.5 | 0.478 | 0.13099 | -0.013 | 3.648
8 | 0.505 | 0.14095 | -0.016 | 3.581
8.5 | 0.531 | 0.1457 | -0.016 | 3.644
9 | 0.557 | 0.14705 | -0.017 | 3.789
9.5 | 0.584 | 0.16409 | -0.019 | 3.561
10 | 0.61 | 0.18463 | -0.02 | 3.306
10.5 | 0.637 | 0.17217 | -0.02 | 3.697
11 | 0.663 | 0.19407 | -0.021 | 3.415
11.5 | 0.69 | 0.20982 | -0.023 | 3.288
12 | 0.716 | 0.21878 | -0.023 | 3.271
12.5 | 0.742 | 0.22223 | -0.024 | 3.337
13 | 0.768 | 0.23455 | -0.025 | 3.273
13.5 | 0.795 | 0.24419 | -0.027 | 3.256
14 | 0.821 | 0.24967 | -0.027 | 3.287
14.5 | 0.846 | 0.2579 | -0.028 | 3.281
15 | 0.872 | 0.26143 | -0.029 | 3.336
15.5 | 0.9 | 0.27529 | -0.031 | 3.269
16 | 0.925 | 0.2837 | -0.031 | 3.262
16.5 | 0.951 | 0.28537 | -0.032 | 3.332
17 | 0.976 | 0.29609 | -0.032 | 3.297
17.5 | 1.003 | 0.30607 | -0.034 | 3.276
18 | 1.029 | 0.33108 | -0.035 | 3.109
18.5 | 1.055 | 0.32218 | -0.036 | 3.274
19 | 1.08 | 0.33373 | -0.036 | 3.236
19.5 | 1.105 | 0.33517 | -0.037 | 3.297
20 | 1.133 | 0.34853 | -0.039 | 3.252

## 16. Re 100k Mach 0.50 (2)
BIGFOIL.COM POLAR EXPORT
NACA67-310 a=0.0
NACA67-310 a=0.0 |  |  |  | Cl Max: | 0.9294 | at alpha= | 7 | deg
XFOIL ncrit=9 |  |  |  | L/D Max: | 44.0273 | at alpha= | 4.5 | deg
Re: | 100000 |  |  | Cd Min: | 0.25776 | at alpha= | -20 | deg
Mach: | 0.5 |  |  | Cl=0 at alpha= | -0.14915 | deg
|  |  |  | @ Cl=0.1, Cd= | 0.025673
|  |  |  | @ Cl=0.4, Cd= | 0.027986
|  |  |  | @ Cl=0.6, Cd= | 0.026752
alpha (deg) | Cl | Cd | Cm | Cl/Cd
-20 | -0.7091 | 0.25776 | 0.0261 | -2.751
-19.5 | -0.6874 | 0.25013 | 0.0213 | -2.7482
-19 | -0.6658 | 0.2427 | 0.0164 | -2.7433
-18.5 | -0.646 | 0.2371 | 0.0107 | -2.7246
-18 | -0.634 | 0.23633 | 0.0039 | -2.6827
-17.5 | -0.6164 | 0.22915 | -0.001 | -2.6899
-17 | -0.5834 | 0.21274 | -0.0023 | -2.7423
-16.5 | -0.5622 | 0.20498 | -0.0061 | -2.7427
-16 | -0.5422 | 0.19765 | -0.0102 | -2.7432
-15.5 | -0.5244 | 0.19118 | -0.0148 | -2.743
-15 | -0.5178 | 0.18895 | -0.021 | -2.7404
-14.5 | -0.4941 | 0.1775 | -0.0235 | -2.7837
-14 | -0.4708 | 0.16842 | -0.0252 | -2.7954
-13.5 | -0.4566 | 0.1619 | -0.0288 | -2.8203
-13 | -0.462 | 0.16001 | -0.035 | -2.8873
-12.5 | -0.4341 | 0.14801 | -0.0352 | -2.9329
-12 | -0.4186 | 0.14058 | -0.0364 | -2.9777
-11.5 | -0.4187 | 0.13568 | -0.0398 | -3.0859
-11 | -0.4295 | 0.13126 | -0.0431 | -3.2721
-10.5 | -0.4069 | 0.12227 | -0.0392 | -3.3279
-10 | -0.4379 | 0.12043 | -0.0417 | -3.6361
-9.5 | -0.4188 | 0.11138 | -0.0366 | -3.7601
-9 | -0.4432 | 0.1078 | -0.0364 | -4.1113
-8.5 | -0.4461 | 0.10107 | -0.0333 | -4.4138
-8 | -0.4653 | 0.09636 | -0.0316 | -4.8288
-7.5 | -0.483 | 0.09034 | -0.0292 | -5.3465
-7 | -0.5164 | 0.08572 | -0.0267 | -6.0243
-6.5 | -0.5566 | 0.08104 | -0.0209 | -6.8682
-6 | -0.5999 | 0.07758 | -0.0155 | -7.7327
-5.5 | -0.6196 | 0.07208 | -0.0099 | -8.596
-5 | -0.6143 | 0.06409 | -0.0042 | -9.585
-3 | -0.5253 | 0.03898 | 0.0104 | -13.4761
-2.5 | -0.4783 | 0.03388 | 0.0145 | -14.1175
-2 | -0.4279 | 0.0302 | 0.0181 | -14.1689
-1.5 | -0.3732 | 0.02751 | 0.0214 | -13.566
-1 | -0.2995 | 0.02548 | 0.0201 | -11.7543
0 | 0.0525 | 0.02524 | -0.017 | 2.08
0.5 | 0.1381 | 0.02602 | -0.0234 | 5.3075
1 | 0.2183 | 0.02681 | -0.0284 | 8.1425
1.5 | 0.3004 | 0.02752 | -0.0333 | 10.9157
2 | 0.3841 | 0.02797 | -0.0378 | 13.7326
2.5 | 0.4617 | 0.02805 | -0.0403 | 16.4599
3 | 0.5501 | 0.02757 | -0.0435 | 19.9528
3.5 | 0.6489 | 0.02595 | -0.0462 | 25.0058
4 | 0.7559 | 0.02122 | -0.0443 | 35.6221
4.5 | 0.8374 | 0.01902 | -0.0374 | 44.0273
5 | 0.811 | 0.02221 | -0.0214 | 36.5151
5.5 | 0.8125 | 0.02484 | -0.0098 | 32.7093
6 | 0.855 | 0.02823 | -0.0046 | 30.2869
6.5 | 0.9149 | 0.03314 | -0.002 | 27.6071
7 | 0.9294 | 0.03778 | 0.007 | 24.6003
7.5 | 0.9181 | 0.04204 | 0.0185 | 21.8387
8 | 0.8931 | 0.04644 | 0.0302 | 19.2313
8.5 | 0.8539 | 0.05105 | 0.0407 | 16.7267
9 | 0.8144 | 0.05766 | 0.0462 | 14.1242
9.5 | 0.7773 | 0.06617 | 0.0468 | 11.747
10 | 0.7426 | 0.07678 | 0.0429 | 9.6718
10.5 | 0.721 | 0.08849 | 0.0372 | 8.1478
11 | 0.6815 | 0.10758 | 0.0221 | 6.3348
11.5 | 0.6794 | 0.11871 | 0.0175 | 5.7232
12 | 0.6648 | 0.13774 | 0.0046 | 4.8265

## 17. Re 250k Mach 0.00 (1)
BIGFOIL.COM POLAR EXPORT
NACA67-310 a=0.0
NACA67-310 a=0.0 |  |  |  | Cl Max: | 0.919 | at alpha= | 7 | deg
JavaFoil+Calcfoil stall+Eppler ext transition |  |  |  | L/D Max: | 71.058 | at alpha= | 4 | deg
Re: | 250000 |  |  | Cd Min: | 0.00795 | at alpha= | 0 | deg
Mach: | 0 |  |  | Cl=0 at alpha= | -1.4576 | deg
|  |  |  | @ Cl=0.1, Cd= | 0.0093886
|  |  |  | @ Cl=0.4, Cd= | 0.0082621
|  |  |  | @ Cl=0.6, Cd= | 0.0087483
alpha (deg) | Cl | Cd | Cm | Cl/Cd
-15.5 | -0.379 | 0.22252 | -0.001 | -1.702
-15 | -0.399 | 0.21228 | -0.001 | -1.88
-14.5 | -0.42 | 0.18471 | -0.001 | -2.272
-14 | -0.44 | 0.17043 | -0.001 | -2.584
-13.5 | -0.461 | 0.15496 | -0.001 | -2.974
-13 | -0.481 | 0.14525 | -0.002 | -3.309
-12.5 | -0.499 | 0.13345 | -0.002 | -3.742
-12 | -0.516 | 0.1233 | -0.002 | -4.188
-11.5 | -0.531 | 0.1148 | -0.002 | -4.626
-11 | -0.543 | 0.10116 | -0.003 | -5.366
-10.5 | -0.55 | 0.09174 | -0.003 | -6
-10 | -0.549 | 0.08454 | -0.003 | -6.496
-9.5 | -0.544 | 0.07921 | -0.004 | -6.87
-9 | -0.535 | 0.0719 | -0.004 | -7.442
-8.5 | -0.522 | 0.06673 | -0.004 | -7.819
-8 | -0.504 | 0.06217 | -0.004 | -8.112
-7.5 | -0.483 | 0.05679 | -0.005 | -8.497
-7 | -0.457 | 0.05331 | -0.005 | -8.57
-6.5 | -0.427 | 0.04927 | -0.005 | -8.672
-6 | -0.394 | 0.04603 | -0.006 | -8.564
-5.5 | -0.358 | 0.04275 | -0.006 | -8.377
-5 | -0.319 | 0.04026 | -0.006 | -7.929
-4.5 | -0.277 | 0.03794 | -0.007 | -7.309
-4 | -0.234 | 0.03584 | -0.007 | -6.529
-3.5 | -0.189 | 0.03418 | -0.008 | -5.543
-3 | -0.144 | 0.0327 | -0.008 | -4.407
-2.5 | -0.098 | 0.03084 | -0.01 | -3.189
-2 | -0.064 | 0.00986 | -0.021 | -6.446
-1.5 | -0.005 | 0.00963 | -0.022 | -0.518
-1 | 0.054 | 0.00949 | -0.022 | 5.679
-0.5 | 0.113 | 0.00936 | -0.023 | 12.077
0 | 0.169 | 0.00795 | -0.024 | 21.256
0.5 | 0.227 | 0.008 | -0.025 | 28.302
1 | 0.284 | 0.00807 | -0.025 | 35.238
1.5 | 0.342 | 0.00816 | -0.026 | 41.874
2 | 0.399 | 0.00826 | -0.027 | 48.296
2.5 | 0.456 | 0.00838 | -0.028 | 54.381
3 | 0.513 | 0.00851 | -0.029 | 60.274
3.5 | 0.57 | 0.00865 | -0.03 | 65.879
4 | 0.628 | 0.00884 | -0.031 | 71.058
4.5 | 0.687 | 0.01396 | -0.032 | 49.197
5 | 0.74 | 0.01453 | -0.033 | 50.897
5.5 | 0.79 | 0.01483 | -0.033 | 53.245
6 | 0.836 | 0.01545 | -0.034 | 54.123
6.5 | 0.88 | 0.01612 | -0.035 | 54.587
7 | 0.919 | 0.01672 | -0.036 | 54.994
7.5 | 0.781 | 0.04985 | -0.017 | 15.662
8 | 0.805 | 0.05374 | -0.015 | 14.97
8.5 | 0.825 | 0.05852 | -0.014 | 14.102
9 | 0.842 | 0.06332 | -0.014 | 13.292
9.5 | 0.846 | 0.06819 | -0.013 | 12.413
10 | 0.845 | 0.0734 | -0.013 | 11.508
10.5 | 0.837 | 0.07869 | -0.013 | 10.636
11 | 0.823 | 0.08572 | -0.013 | 9.604
11.5 | 0.804 | 0.09333 | -0.013 | 8.617
12 | 0.781 | 0.10035 | -0.014 | 7.782

## 18. Re 250k Mach 0.00 (2)
BIGFOIL.COM POLAR EXPORT
NACA67-310 a=0.0
NACA67-310 a=0.0 |  |  |  | Cl Max: | 1.0017 | at alpha= | 9.5 | deg
XFOIL ncrit=9 |  |  |  | L/D Max: | 76.5929 | at alpha= | 4 | deg
Re: | 250000 |  |  | Cd Min: | 0.06907 | at alpha= | 12 | deg
Mach: | 0 |  |  | Cl=0 at alpha= | -99 | deg
|  |  |  | @ Cl=0.1, Cd= | 0.01635
|  |  |  | @ Cl=0.4, Cd= | 0.015975
|  |  |  | @ Cl=0.6, Cd= | 0.013881
alpha (deg) | Cl | Cd | Cm | Cl/Cd
0 | 0.351 | 0.01635 | -0.0678 | 21.4679
0.5 | 0.4333 | 0.01572 | -0.0737 | 27.5636
1 | 0.4944 | 0.01518 | -0.0751 | 32.5692
1.5 | 0.5544 | 0.01453 | -0.0759 | 38.1555
2 | 0.6085 | 0.01376 | -0.0751 | 44.2224
2.5 | 0.66 | 0.0127 | -0.073 | 51.9685
3 | 0.7048 | 0.01144 | -0.0693 | 61.6084
3.5 | 0.7537 | 0.01064 | -0.0672 | 70.8365
4 | 0.7958 | 0.01039 | -0.0635 | 76.5929
4.5 | 0.8126 | 0.01216 | -0.0562 | 66.8257
5 | 0.8206 | 0.01476 | -0.0486 | 55.5962
5.5 | 0.8392 | 0.01666 | -0.0424 | 50.3721
6 | 0.8606 | 0.01803 | -0.0364 | 47.7316
6.5 | 0.8771 | 0.01973 | -0.0297 | 44.4551
7 | 0.8985 | 0.02108 | -0.0236 | 42.6233
7.5 | 0.9259 | 0.02368 | -0.019 | 39.1005
8 | 0.9557 | 0.0257 | -0.0144 | 37.1868
8.5 | 0.9791 | 0.02789 | -0.0091 | 35.1058
9 | 0.9989 | 0.03274 | -0.0035 | 30.5101
9.5 | 1.0017 | 0.03661 | 0.0053 | 27.3614
10 | 0.9961 | 0.04207 | 0.0143 | 23.6772
10.5 | 0.9805 | 0.0475 | 0.0231 | 20.6421
11 | 0.9485 | 0.05392 | 0.0316 | 17.5909
11.5 | 0.9141 | 0.06049 | 0.0371 | 15.1116
12 | 0.8724 | 0.06907 | 0.039 | 12.6307

## 19. Re 250k Mach 0.10 (1)
BIGFOIL.COM POLAR EXPORT
NACA67-310 a=0.0
NACA67-310 a=0.0 |  |  |  | Cl Max: | 0.922 | at alpha= | 7 | deg
JavaFoil+Calcfoil stall+Eppler ext transition |  |  |  | L/D Max: | 71.117 | at alpha= | 4 | deg
Re: | 250000 |  |  | Cd Min: | 0.00797 | at alpha= | 0 | deg
Mach: | 0.1 |  |  | Cl=0 at alpha= | -1.4576 | deg
|  |  |  | @ Cl=0.1, Cd= | 0.009392
|  |  |  | @ Cl=0.4, Cd= | 0.0082683
|  |  |  | @ Cl=0.6, Cd= | 0.0087715
alpha (deg) | Cl | Cd | Cm | Cl/Cd
-15 | -0.356 | 0.22051 | -0.001 | -1.615
-14.5 | -0.379 | 0.19535 | -0.001 | -1.941
-14 | -0.403 | 0.18255 | -0.001 | -2.206
-13.5 | -0.426 | 0.17095 | -0.001 | -2.493
-13 | -0.449 | 0.15301 | -0.002 | -2.936
-12.5 | -0.471 | 0.13825 | -0.002 | -3.408
-12 | -0.492 | 0.12757 | -0.002 | -3.854
-11.5 | -0.51 | 0.1178 | -0.002 | -4.33
-11 | -0.525 | 0.10549 | -0.003 | -4.981
-10.5 | -0.536 | 0.09363 | -0.003 | -5.728
-10 | -0.538 | 0.086 | -0.003 | -6.254
-9.5 | -0.535 | 0.08029 | -0.004 | -6.669
-9 | -0.529 | 0.07464 | -0.004 | -7.082
-8.5 | -0.517 | 0.06702 | -0.004 | -7.718
-8 | -0.501 | 0.06214 | -0.004 | -8.07
-7.5 | -0.481 | 0.05723 | -0.005 | -8.404
-7 | -0.456 | 0.05351 | -0.005 | -8.526
-6.5 | -0.427 | 0.04938 | -0.005 | -8.656
-6 | -0.395 | 0.04611 | -0.006 | -8.563
-5.5 | -0.359 | 0.04303 | -0.006 | -8.344
-5 | -0.32 | 0.04031 | -0.006 | -7.946
-4.5 | -0.278 | 0.03792 | -0.007 | -7.342
-4 | -0.235 | 0.03602 | -0.007 | -6.523
-3.5 | -0.19 | 0.03426 | -0.008 | -5.555
-3 | -0.145 | 0.03269 | -0.008 | -4.43
-2.5 | -0.099 | 0.03093 | -0.01 | -3.194
-2 | -0.064 | 0.00985 | -0.021 | -6.481
-1.5 | -0.005 | 0.00968 | -0.022 | -0.518
-1 | 0.054 | 0.00953 | -0.023 | 5.687
-0.5 | 0.114 | 0.00935 | -0.023 | 12.152
0 | 0.17 | 0.00797 | -0.024 | 21.304
0.5 | 0.228 | 0.00803 | -0.025 | 28.358
1 | 0.286 | 0.00809 | -0.026 | 35.302
1.5 | 0.343 | 0.00817 | -0.026 | 42.02
2 | 0.401 | 0.00827 | -0.027 | 48.465
2.5 | 0.458 | 0.0084 | -0.028 | 54.53
3 | 0.515 | 0.00853 | -0.029 | 60.395
3.5 | 0.573 | 0.00868 | -0.03 | 66.017
4 | 0.632 | 0.00888 | -0.031 | 71.117
4.5 | 0.69 | 0.01402 | -0.032 | 49.215
5 | 0.743 | 0.0146 | -0.033 | 50.896
5.5 | 0.793 | 0.01524 | -0.034 | 52.013
6 | 0.84 | 0.01558 | -0.034 | 53.91
6.5 | 0.883 | 0.01623 | -0.035 | 54.395
7 | 0.922 | 0.01688 | -0.036 | 54.618
7.5 | 0.782 | 0.05012 | -0.016 | 15.603
8 | 0.805 | 0.05399 | -0.015 | 14.912
8.5 | 0.825 | 0.05845 | -0.014 | 14.114
9 | 0.84 | 0.06363 | -0.013 | 13.196
9.5 | 0.842 | 0.06859 | -0.013 | 12.279
10 | 0.838 | 0.07476 | -0.013 | 11.205
10.5 | 0.826 | 0.07967 | -0.013 | 10.374
11 | 0.809 | 0.08729 | -0.013 | 9.267
11.5 | 0.786 | 0.09453 | -0.013 | 8.313
12 | 0.758 | 0.10494 | -0.013 | 7.223

## 20. Re 250k Mach 0.10 (2)
BIGFOIL.COM POLAR EXPORT
NACA67-310 a=0.0
NACA67-310 a=0.0 |  |  |  | Cl Max: | 0.9973 | at alpha= | 9 | deg
XFOIL ncrit=9 |  |  |  | L/D Max: | 76.0762 | at alpha= | 4 | deg
Re: | 250000 |  |  | Cd Min: | 0.13293 | at alpha= | 14 | deg
Mach: | 0.1 |  |  | Cl=0 at alpha= | -99 | deg
|  |  |  | @ Cl=0.1, Cd= | 0.01642
|  |  |  | @ Cl=0.4, Cd= | 0.016051
|  |  |  | @ Cl=0.6, Cd= | 0.13293
alpha (deg) | Cl | Cd | Cm | Cl/Cd
0 | 0.3517 | 0.01642 | -0.0678 | 21.419
0.5 | 0.4355 | 0.01578 | -0.074 | 27.5982
1 | 0.4966 | 0.01521 | -0.0753 | 32.6496
1.5 | 0.5566 | 0.01456 | -0.076 | 38.228
2 | 0.6111 | 0.01377 | -0.0752 | 44.3791
2.5 | 0.6609 | 0.01281 | -0.0728 | 51.5925
3 | 0.7074 | 0.01145 | -0.0692 | 61.7817
3.5 | 0.7563 | 0.01069 | -0.0671 | 70.7484
4 | 0.7988 | 0.0105 | -0.0633 | 76.0762
4.5 | 0.8144 | 0.01236 | -0.0559 | 65.89
5 | 0.8216 | 0.01505 | -0.0481 | 54.5914
5.5 | 0.8418 | 0.01678 | -0.042 | 50.1669
6 | 0.8625 | 0.01819 | -0.0358 | 47.4162
6.5 | 0.879 | 0.01988 | -0.0289 | 44.2153
7 | 0.9002 | 0.02133 | -0.0227 | 42.2035
7.5 | 0.9284 | 0.02392 | -0.0181 | 38.8127
8 | 0.9596 | 0.02619 | -0.0137 | 36.6399
8.5 | 0.9818 | 0.02849 | -0.0082 | 34.4612
9 | 0.9973 | 0.03339 | -0.0017 | 29.8682
9.5 | 0.9966 | 0.03737 | 0.0076 | 26.6685
10 | 0.9882 | 0.04294 | 0.0167 | 23.0135
10.5 | 0.9682 | 0.04837 | 0.0258 | 20.0165
11 | 0.9349 | 0.05506 | 0.0336 | 16.9797
11.5 | 0.8999 | 0.06187 | 0.0383 | 14.545
13.5 | 0.5902 | 0.12604 | 0.0101 | 4.6826
14 | 0.5855 | 0.13293 | 0.0093 | 4.4046

## 21. Re 250k Mach 0.25 (1)
BIGFOIL.COM POLAR EXPORT
NACA67-310 a=0.0
NACA67-310 a=0.0 |  |  |  | Cl Max: | 0.898 | at alpha= | 6.5 | deg
JavaFoil+Calcfoil stall+Eppler ext transition |  |  |  | L/D Max: | 71.264 | at alpha= | 4 | deg
Re: | 250000 |  |  | Cd Min: | 0.00807 | at alpha= | 0 | deg
Mach: | 0.25 |  |  | Cl=0 at alpha= | -1.459 | deg
|  |  |  | @ Cl=0.1, Cd= | 0.0094962
|  |  |  | @ Cl=0.4, Cd= | 0.008368
|  |  |  | @ Cl=0.6, Cd= | 0.008877
alpha (deg) | Cl | Cd | Cm | Cl/Cd
-13.5 | -0.068 | 0.21432 | -0.002 | -0.32
-13 | -0.066 | 0.20277 | -0.002 | -0.324
-12.5 | -0.196 | 0.1858 | -0.002 | -1.056
-12 | -0.261 | 0.16633 | -0.002 | -1.572
-11.5 | -0.318 | 0.17745 | -0.002 | -1.793
-11 | -0.369 | 0.14251 | -0.003 | -2.586
-10.5 | -0.411 | 0.12171 | -0.003 | -3.379
-10 | -0.438 | 0.10587 | -0.003 | -4.14
-9.5 | -0.459 | 0.09455 | -0.004 | -4.851
-9 | -0.472 | 0.08307 | -0.004 | -5.678
-8.5 | -0.477 | 0.07332 | -0.004 | -6.507
-8 | -0.475 | 0.06577 | -0.004 | -7.22
-7.5 | -0.465 | 0.06079 | -0.005 | -7.652
-7 | -0.449 | 0.05527 | -0.005 | -8.115
-6.5 | -0.426 | 0.05148 | -0.005 | -8.267
-6 | -0.397 | 0.04751 | -0.006 | -8.353
-5.5 | -0.363 | 0.04366 | -0.006 | -8.324
-5 | -0.326 | 0.04096 | -0.007 | -7.955
-4.5 | -0.284 | 0.03854 | -0.007 | -7.37
-4 | -0.24 | 0.03638 | -0.007 | -6.604
-3.5 | -0.195 | 0.0345 | -0.008 | -5.648
-3 | -0.148 | 0.03299 | -0.008 | -4.497
-2.5 | -0.101 | 0.03134 | -0.01 | -3.228
-2 | -0.066 | 0.0094 | -0.022 | -6.973
-1.5 | -0.005 | 0.00975 | -0.022 | -0.528
-1 | 0.056 | 0.00959 | -0.023 | 5.801
-0.5 | 0.117 | 0.00946 | -0.024 | 12.331
0 | 0.174 | 0.00807 | -0.025 | 21.599
0.5 | 0.234 | 0.00811 | -0.025 | 28.805
1 | 0.293 | 0.00819 | -0.026 | 35.781
1.5 | 0.352 | 0.00828 | -0.027 | 42.554
2 | 0.412 | 0.00839 | -0.028 | 49.04
2.5 | 0.47 | 0.00852 | -0.029 | 55.161
3 | 0.529 | 0.00866 | -0.03 | 61.131
3.5 | 0.588 | 0.00882 | -0.031 | 66.624
4 | 0.649 | 0.00911 | -0.032 | 71.264
4.5 | 0.707 | 0.01436 | -0.033 | 49.271
5 | 0.761 | 0.01498 | -0.034 | 50.801
5.5 | 0.811 | 0.01569 | -0.034 | 51.671
6 | 0.857 | 0.01639 | -0.035 | 52.276
6.5 | 0.898 | 0.01672 | -0.036 | 53.691
7 | 0.764 | 0.04761 | -0.017 | 16.044
7.5 | 0.787 | 0.05131 | -0.015 | 15.336
8 | 0.804 | 0.05538 | -0.015 | 14.527
8.5 | 0.815 | 0.06122 | -0.013 | 13.315
9 | 0.818 | 0.06663 | -0.013 | 12.282
9.5 | 0.802 | 0.07398 | -0.013 | 10.846
10 | 0.774 | 0.08057 | -0.013 | 9.613
10.5 | 0.735 | 0.089 | -0.013 | 8.255
11 | 0.684 | 0.10075 | -0.013 | 6.79
11.5 | 0.624 | 0.11478 | -0.014 | 5.432

## 22. Re 250k Mach 0.25 (2)
BIGFOIL.COM POLAR EXPORT
NACA67-310 a=0.0
NACA67-310 a=0.0 |  |  |  | Cl Max: | 0.9863 | at alpha= | 8.5 | deg
XFOIL ncrit=9 |  |  |  | L/D Max: | 71.8528 | at alpha= | 4 | deg
Re: | 250000 |  |  | Cd Min: | 0.13714 | at alpha= | 13.5 | deg
Mach: | 0.25 |  |  | Cl=0 at alpha= | -0.96635 | deg
|  |  |  | @ Cl=0.1, Cd= | 0.015772
|  |  |  | @ Cl=0.4, Cd= | 0.016421
|  |  |  | @ Cl=0.6, Cd= | 0.014318
alpha (deg) | Cl | Cd | Cm | Cl/Cd
-10 | -0.4395 | 0.10158 | -0.0389 | -4.3266
-9.5 | -0.4567 | 0.09752 | -0.0349 | -4.6831
-9 | -0.4777 | 0.09284 | -0.0321 | -5.1454
-8.5 | -0.5035 | 0.08761 | -0.0305 | -5.7471
-8 | -0.5169 | 0.07963 | -0.0367 | -6.4913
-7.5 | -0.5213 | 0.07173 | -0.0406 | -7.2675
-7 | -0.5128 | 0.06616 | -0.0417 | -7.7509
-6.5 | -0.5056 | 0.0556 | -0.0412 | -9.0935
-6 | -0.4933 | 0.04998 | -0.0376 | -9.8699
-5.5 | -0.453 | 0.04782 | -0.0353 | -9.473
-5 | -0.4423 | 0.03941 | -0.0308 | -11.223
-4 | -0.3658 | 0.03133 | -0.0259 | -11.6757
-3.5 | -0.3055 | 0.02529 | -0.0233 | -12.0799
-3 | -0.2313 | 0.02163 | -0.0248 | -10.6935
-2.5 | -0.1872 | 0.01998 | -0.0222 | -9.3694
-2 | -0.1177 | 0.01851 | -0.0243 | -6.3587
-1.5 | -0.0758 | 0.0175 | -0.0213 | -4.3314
-1 | -0.0223 | 0.01513 | -0.0214 | -1.4739
-0.5 | 0.3091 | 0.01687 | -0.0698 | 18.3225
0 | 0.367 | 0.01659 | -0.0706 | 22.1218
0.5 | 0.4274 | 0.01628 | -0.0717 | 26.2531
1 | 0.497 | 0.01563 | -0.0743 | 31.7978
1.5 | 0.5647 | 0.01483 | -0.076 | 38.0782
2 | 0.6198 | 0.01403 | -0.0749 | 44.1768
2.5 | 0.6746 | 0.01288 | -0.0729 | 52.3758
3 | 0.7209 | 0.01161 | -0.0687 | 62.093
3.5 | 0.7721 | 0.01082 | -0.0664 | 71.3586
4 | 0.8105 | 0.01128 | -0.0614 | 71.8528
4.5 | 0.8228 | 0.01351 | -0.0536 | 60.903
5 | 0.8314 | 0.01611 | -0.0456 | 51.6077
5.5 | 0.8529 | 0.01757 | -0.0391 | 48.543
6 | 0.8707 | 0.01907 | -0.0318 | 45.6581
6.5 | 0.887 | 0.02089 | -0.0244 | 42.4605
7 | 0.91 | 0.02276 | -0.0181 | 39.9824
7.5 | 0.9455 | 0.02578 | -0.014 | 36.6757
8 | 0.9746 | 0.02886 | -0.0087 | 33.7699
8.5 | 0.9863 | 0.03253 | -0.0015 | 30.3197
9 | 0.9757 | 0.03658 | 0.0096 | 26.673
9.5 | 0.961 | 0.04073 | 0.0204 | 23.5944
10 | 0.9383 | 0.04603 | 0.0299 | 20.3845
10.5 | 0.9093 | 0.05269 | 0.0368 | 17.2575
11 | 0.8787 | 0.06094 | 0.0406 | 14.4191
11.5 | 0.8528 | 0.06723 | 0.042 | 12.6848
12 | 0.7315 | 0.10194 | 0.0219 | 7.1758
12.5 | 0.7148 | 0.116 | 0.0142 | 6.1621
13 | 0.7197 | 0.12395 | 0.0125 | 5.8064
13.5 | 0.7104 | 0.13714 | 0.0077 | 5.1801

## 23. Re 250k Mach 0.50 (1)
BIGFOIL.COM POLAR EXPORT
NACA67-310 a=0.0
NACA67-310 a=0.0 |  |  |  | Cl Max: | 1.133 | at alpha= | 20 | deg
JavaFoil+Calcfoil stall+Eppler ext transition |  |  |  | L/D Max: | 68.68 | at alpha= | 3.5 | deg
Re: | 250000 |  |  | Cd Min: | 0.00847 | at alpha= | 0 | deg
Mach: | 0.5 |  |  | Cl=0 at alpha= | -1.4559 | deg
|  |  |  | @ Cl=0.1, Cd= | 0.010778
|  |  |  | @ Cl=0.4, Cd= | 0.0087985
|  |  |  | @ Cl=0.6, Cd= | 0.0093042
alpha (deg) | Cl | Cd | Cm | Cl/Cd
-20 | -0.988 | 0.26109 | 0.002 | -3.783
-19.5 | -0.962 | 0.25315 | 0.002 | -3.8
-19 | -0.936 | 0.24946 | 0.002 | -3.754
-18.5 | -0.911 | 0.24455 | 0.001 | -3.724
-18 | -0.885 | 0.23988 | 0.001 | -3.689
-17.5 | -0.857 | 0.22212 | 0.001 | -3.86
-17 | -0.831 | 0.2148 | 0 | -3.868
-16.5 | -0.805 | 0.20818 | 0 | -3.865
-16 | -0.779 | 0.20353 | 0 | -3.825
-15.5 | -0.752 | 0.21124 | -0.001 | -3.562
-15 | -0.726 | 0.20732 | -0.001 | -3.502
-14.5 | -0.7 | 0.18115 | -0.002 | -3.864
-14 | -0.672 | 0.17295 | -0.002 | -3.886
-13.5 | -0.645 | 0.17554 | -0.002 | -3.677
-13 | -0.619 | 0.17182 | -0.003 | -3.603
-12.5 | -0.593 | 0.16817 | -0.003 | -3.524
-12 | -0.566 | 0.15259 | -0.003 | -3.711
-11.5 | -0.54 | 0.15052 | -0.004 | -3.586
-11 | -0.513 | 0.14757 | -0.004 | -3.477
-10.5 | -0.485 | 0.14562 | -0.004 | -3.333
-10 | -0.459 | 0.14478 | -0.004 | -3.169
-9.5 | -0.432 | 0.13706 | -0.005 | -3.153
-9 | -0.405 | 0.13449 | -0.005 | -3.015
-8.5 | -0.379 | 0.11703 | -0.006 | -3.236
-8 | -0.351 | 0.11025 | -0.005 | -3.187
-7.5 | -0.325 | 0.11131 | -0.005 | -2.916
-7 | -0.298 | 0.10192 | -0.006 | -2.923
-6.5 | -0.271 | 0.09945 | -0.006 | -2.726
-6 | -0.244 | 0.09857 | -0.007 | -2.478
-5.5 | -0.217 | 0.07441 | -0.006 | -2.919
-5 | -0.32 | 0.05002 | -0.007 | -6.391
-4.5 | -0.296 | 0.04287 | -0.007 | -6.901
-4 | -0.258 | 0.03875 | -0.008 | -6.648
-3.5 | -0.212 | 0.03629 | -0.008 | -5.855
-3 | -0.163 | 0.0341 | -0.009 | -4.79
-2.5 | -0.112 | 0.03248 | -0.009 | -3.442
-2 | -0.059 | 0.03068 | -0.012 | -1.92
-1.5 | -0.006 | 0.01114 | -0.025 | -0.514
-1 | 0.062 | 0.01089 | -0.026 | 5.694
-0.5 | 0.13 | 0.01069 | -0.027 | 12.173
0 | 0.194 | 0.00847 | -0.027 | 22.922
0.5 | 0.26 | 0.00855 | -0.028 | 30.419
1 | 0.326 | 0.00864 | -0.029 | 37.751
1.5 | 0.392 | 0.00878 | -0.03 | 44.655
2 | 0.457 | 0.00893 | -0.031 | 51.204
2.5 | 0.524 | 0.00906 | -0.032 | 57.814
3 | 0.589 | 0.00925 | -0.033 | 63.715
3.5 | 0.658 | 0.00959 | -0.034 | 68.68
4 | 0.722 | 0.01524 | -0.035 | 47.359
4.5 | 0.781 | 0.01605 | -0.036 | 48.659
5 | 0.835 | 0.01698 | -0.037 | 49.161
5.5 | 0.877 | 0.01789 | -0.038 | 49.051
6 | 0.74 | 0.04482 | -0.016 | 16.499
6.5 | 0.734 | 0.05026 | -0.015 | 14.612
7 | 0.634 | 0.06257 | -0.013 | 10.14
7.5 | 0.478 | 0.09772 | -0.014 | 4.891
8 | 0.505 | 0.10548 | -0.016 | 4.786
8.5 | 0.531 | 0.10909 | -0.017 | 4.868
9 | 0.557 | 0.1144 | -0.017 | 4.871
9.5 | 0.584 | 0.12356 | -0.02 | 4.729
10 | 0.61 | 0.136 | -0.02 | 4.488
10.5 | 0.637 | 0.13055 | -0.021 | 4.876
11 | 0.663 | 0.14877 | -0.022 | 4.457
11.5 | 0.69 | 0.1528 | -0.023 | 4.515
12 | 0.716 | 0.16528 | -0.024 | 4.33
12.5 | 0.742 | 0.16873 | -0.024 | 4.395
13 | 0.768 | 0.17636 | -0.025 | 4.353
13.5 | 0.795 | 0.18869 | -0.027 | 4.213
14 | 0.821 | 0.19381 | -0.028 | 4.235
14.5 | 0.846 | 0.19344 | -0.028 | 4.375
15 | 0.872 | 0.20112 | -0.029 | 4.337
15.5 | 0.9 | 0.20901 | -0.031 | 4.306
16 | 0.925 | 0.21439 | -0.031 | 4.317
16.5 | 0.951 | 0.22303 | -0.032 | 4.263
17 | 0.976 | 0.22841 | -0.033 | 4.275
17.5 | 1.004 | 0.23694 | -0.034 | 4.235
18 | 1.029 | 0.2496 | -0.035 | 4.125
18.5 | 1.055 | 0.24443 | -0.036 | 4.315
19 | 1.08 | 0.25412 | -0.036 | 4.25
19.5 | 1.105 | 0.2614 | -0.037 | 4.229
20 | 1.133 | 0.26506 | -0.039 | 4.276

## 24. Re 250k Mach 0.50 (2)
BIGFOIL.COM POLAR EXPORT
NACA67-310 a=0.0
NACA67-310 a=0.0 |  |  |  | Cl Max: | 0.9275 | at alpha= | 7 | deg
XFOIL ncrit=9 |  |  |  | L/D Max: | 67.2168 | at alpha= | 3.5 | deg
Re: | 250000 |  |  | Cd Min: | 0.25852 | at alpha= | -20 | deg
Mach: | 0.5 |  |  | Cl=0 at alpha= | -0.95288 | deg
|  |  |  | @ Cl=0.1, Cd= | 0.017994
|  |  |  | @ Cl=0.4, Cd= | 0.017839
|  |  |  | @ Cl=0.6, Cd= | 0.01596
alpha (deg) | Cl | Cd | Cm | Cl/Cd
-20 | -0.7111 | 0.25852 | 0.0275 | -2.7507
-19.5 | -0.6917 | 0.25258 | 0.0215 | -2.7385
-18.5 | -0.6466 | 0.23397 | 0.013 | -2.7636
-18 | -0.6248 | 0.22588 | 0.0089 | -2.7661
-17.5 | -0.6034 | 0.21818 | 0.0045 | -2.7656
-17 | -0.5824 | 0.21049 | 0 | -2.7669
-16.5 | -0.5615 | 0.20294 | -0.0045 | -2.7668
-16 | -0.5418 | 0.19606 | -0.0098 | -2.7634
-15.5 | -0.5277 | 0.19072 | -0.0158 | -2.7669
-14.5 | -0.4847 | 0.17215 | -0.0213 | -2.8156
-14 | -0.4666 | 0.1648 | -0.0249 | -2.8313
-13.5 | -0.4497 | 0.15745 | -0.0286 | -2.8561
-13 | -0.438 | 0.15121 | -0.0336 | -2.8966
-12.5 | -0.4325 | 0.14564 | -0.0389 | -2.9697
-12 | -0.4246 | 0.13888 | -0.0428 | -3.0573
-11.5 | -0.4078 | 0.12884 | -0.0411 | -3.1652
-11 | -0.4041 | 0.12322 | -0.0392 | -3.2795
-10.5 | -0.4112 | 0.1187 | -0.0366 | -3.4642
-10 | -0.4221 | 0.11407 | -0.0345 | -3.7004
-9.5 | -0.4404 | 0.11007 | -0.0348 | -4.0011
-9 | -0.4562 | 0.1052 | -0.0351 | -4.3365
-8.5 | -0.4538 | 0.09707 | -0.0427 | -4.675
-8 | -0.4389 | 0.08701 | -0.0422 | -5.0442
-7.5 | -0.4331 | 0.07929 | -0.0464 | -5.4622
-7 | -0.4318 | 0.07112 | -0.0543 | -6.0714
-6.5 | -0.4458 | 0.06553 | -0.0561 | -6.803
-6 | -0.4586 | 0.0607 | -0.0521 | -7.5552
-5.5 | -0.4351 | 0.05145 | -0.0525 | -8.4568
-5 | -0.4308 | 0.04672 | -0.0459 | -9.2209
-4.5 | -0.4158 | 0.04171 | -0.0399 | -9.9688
-4 | -0.3743 | 0.03708 | -0.0373 | -10.0944
-3.5 | -0.3361 | 0.03104 | -0.0307 | -10.828
-3 | -0.2675 | 0.02538 | -0.0299 | -10.5398
-2.5 | -0.2145 | 0.02264 | -0.0265 | -9.4744
-1.5 | -0.077 | 0.01932 | -0.0263 | -3.9855
-1 | -0.0187 | 0.018 | -0.0248 | -1.0389
0 | 0.3782 | 0.01798 | -0.0714 | 21.0345
0.5 | 0.4526 | 0.0175 | -0.0736 | 25.8629
1 | 0.5243 | 0.01685 | -0.0746 | 31.1157
1.5 | 0.5892 | 0.01614 | -0.0738 | 36.5056
2 | 0.6618 | 0.01493 | -0.0737 | 44.3269
2.5 | 0.7314 | 0.01337 | -0.072 | 54.7046
3 | 0.7858 | 0.0122 | -0.0674 | 64.4098
3.5 | 0.8308 | 0.01236 | -0.0606 | 67.2168
4 | 0.8419 | 0.01475 | -0.0511 | 57.078
4.5 | 0.851 | 0.01734 | -0.0417 | 49.0773
5 | 0.8583 | 0.01899 | -0.0308 | 45.1975
5.5 | 0.8564 | 0.02052 | -0.0183 | 41.7349
6 | 0.868 | 0.02231 | -0.008 | 38.9063
6.5 | 0.8992 | 0.02513 | -0.0009 | 35.7819
7 | 0.9275 | 0.02871 | 0.0065 | 32.3058
7.5 | 0.9154 | 0.03243 | 0.0185 | 28.227
8 | 0.8901 | 0.03525 | 0.0321 | 25.2511
8.5 | 0.865 | 0.04004 | 0.0422 | 21.6034
9 | 0.8355 | 0.04657 | 0.0482 | 17.9407
9.5 | 0.802 | 0.05467 | 0.0499 | 14.6698
10 | 0.7657 | 0.06514 | 0.0464 | 11.7547
10.5 | 0.7333 | 0.07837 | 0.0379 | 9.3569
11 | 0.7085 | 0.09402 | 0.0279 | 7.5356
11.5 | 0.696 | 0.10698 | 0.0211 | 6.5059
12 | 0.69 | 0.1189 | 0.0153 | 5.8032

## 25. Re 500k Mach 0.00 (1)
BIGFOIL.COM POLAR EXPORT
NACA67-310 a=0.0
NACA67-310 a=0.0 |  |  |  | Cl Max: | 0.957 | at alpha= | 7.5 | deg
JavaFoil+Calcfoil stall+Eppler ext transition |  |  |  | L/D Max: | 96.18 | at alpha= | 4 | deg
Re: | 500000 |  |  | Cd Min: | 0.00528 | at alpha= | 0.5 | deg
Mach: | 0 |  |  | Cl=0 at alpha= | -1.4576 | deg
|  |  |  | @ Cl=0.1, Cd= | 0.0081017
|  |  |  | @ Cl=0.4, Cd= | 0.0056458
|  |  |  | @ Cl=0.6, Cd= | 0.006244
alpha (deg) | Cl | Cd | Cm | Cl/Cd
-15.5 | -0.379 | 0.17877 | -0.001 | -2.12
-15 | -0.399 | 0.16473 | -0.001 | -2.424
-14.5 | -0.42 | 0.15531 | -0.001 | -2.705
-14 | -0.441 | 0.14373 | -0.001 | -3.066
-13.5 | -0.461 | 0.13115 | -0.001 | -3.516
-13 | -0.481 | 0.12648 | -0.002 | -3.802
-12.5 | -0.5 | 0.11823 | -0.002 | -4.225
-12 | -0.517 | 0.10662 | -0.002 | -4.845
-11.5 | -0.531 | 0.09864 | -0.002 | -5.387
-11 | -0.543 | 0.09127 | -0.003 | -5.95
-10.5 | -0.551 | 0.08232 | -0.003 | -6.689
-10 | -0.549 | 0.07639 | -0.003 | -7.191
-9.5 | -0.544 | 0.07043 | -0.004 | -7.73
-9 | -0.535 | 0.06665 | -0.004 | -8.031
-8.5 | -0.522 | 0.06097 | -0.004 | -8.561
-8 | -0.504 | 0.05631 | -0.005 | -8.959
-7.5 | -0.483 | 0.05251 | -0.005 | -9.192
-7 | -0.457 | 0.04893 | -0.005 | -9.338
-6.5 | -0.427 | 0.04591 | -0.005 | -9.309
-6 | -0.394 | 0.04267 | -0.006 | -9.241
-5.5 | -0.358 | 0.04001 | -0.006 | -8.954
-5 | -0.319 | 0.03765 | -0.007 | -8.482
-4.5 | -0.277 | 0.03548 | -0.007 | -7.818
-4 | -0.234 | 0.03399 | -0.007 | -6.887
-3.5 | -0.19 | 0.03202 | -0.009 | -5.939
-3 | -0.179 | 0.00854 | -0.02 | -20.962
-2.5 | -0.122 | 0.00837 | -0.02 | -14.534
-2 | -0.064 | 0.00819 | -0.021 | -7.767
-1.5 | -0.005 | 0.008 | -0.022 | -0.624
-1 | 0.054 | 0.00786 | -0.023 | 6.867
-0.5 | 0.113 | 0.00817 | -0.024 | 13.842
0 | 0.171 | 0.00576 | -0.024 | 29.678
0.5 | 0.229 | 0.00528 | -0.025 | 43.396
1 | 0.287 | 0.00551 | -0.026 | 52.089
1.5 | 0.346 | 0.00557 | -0.027 | 62.003
2 | 0.403 | 0.00565 | -0.028 | 71.466
2.5 | 0.461 | 0.00573 | -0.028 | 80.529
3 | 0.519 | 0.00584 | -0.029 | 88.829
3.5 | 0.577 | 0.00601 | -0.03 | 95.913
4 | 0.635 | 0.0066 | -0.031 | 96.18
4.5 | 0.688 | 0.0118 | -0.032 | 58.294
5 | 0.741 | 0.01231 | -0.033 | 60.2
5.5 | 0.791 | 0.0129 | -0.034 | 61.324
6 | 0.838 | 0.01347 | -0.034 | 62.238
6.5 | 0.882 | 0.01407 | -0.035 | 62.657
7 | 0.922 | 0.01477 | -0.036 | 62.388
7.5 | 0.957 | 0.01551 | -0.037 | 61.669
8 | 0.812 | 0.04963 | -0.021 | 16.363
8.5 | 0.827 | 0.05511 | -0.016 | 14.997
9 | 0.843 | 0.05959 | -0.016 | 14.142
9.5 | 0.847 | 0.06418 | -0.015 | 13.201
10 | 0.845 | 0.06921 | -0.015 | 12.212
10.5 | 0.837 | 0.07364 | -0.015 | 11.371
11 | 0.823 | 0.07854 | -0.014 | 10.484
11.5 | 0.804 | 0.08504 | -0.014 | 9.459
12 | 0.781 | 0.09145 | -0.014 | 8.541
12.5 | 0.754 | 0.09981 | -0.015 | 7.555

## 26. Re 500k Mach 0.00 (2)
BIGFOIL.COM POLAR EXPORT
NACA67-310 a=0.0
NACA67-310 a=0.0 |  |  |  | Cl Max: | 1.0546 | at alpha= | 11.5 | deg
XFOIL ncrit=9 |  |  |  | L/D Max: | 71.985 | at alpha= | 4 | deg
Re: | 500000 |  |  | Cd Min: | 0.23385 | at alpha= | -20 | deg
Mach: | 0 |  |  | Cl=0 at alpha= | -2.1073 | deg
|  |  |  | @ Cl=0.1, Cd= | 0.0086645
|  |  |  | @ Cl=0.4, Cd= | 0.0086773
|  |  |  | @ Cl=0.6, Cd= | 0.0085905
alpha (deg) | Cl | Cd | Cm | Cl/Cd
-20 | -0.6515 | 0.23385 | 0.0216 | -2.786
-19 | -0.6188 | 0.21984 | 0.0146 | -2.8148
-18.5 | -0.6027 | 0.21384 | 0.0111 | -2.8185
-18 | -0.5866 | 0.20765 | 0.0074 | -2.8249
-17.5 | -0.5708 | 0.20108 | 0.0037 | -2.8387
-17 | -0.5551 | 0.19417 | 0 | -2.8588
-16.5 | -0.5402 | 0.18741 | -0.0041 | -2.8825
-16 | -0.5283 | 0.1807 | -0.0086 | -2.9236
-15.5 | -0.5176 | 0.17381 | -0.0128 | -2.978
-15 | -0.5059 | 0.16664 | -0.0165 | -3.0359
-14.5 | -0.4895 | 0.1583 | -0.0176 | -3.0922
-14 | -0.4775 | 0.15148 | -0.0206 | -3.1522
-13.5 | -0.4659 | 0.14479 | -0.0235 | -3.2178
-13 | -0.4587 | 0.13725 | -0.0281 | -3.3421
-12.5 | -0.4532 | 0.12973 | -0.0327 | -3.4934
-12 | -0.4459 | 0.12194 | -0.0362 | -3.6567
-11.5 | -0.4407 | 0.11398 | -0.0397 | -3.8665
-11 | -0.4412 | 0.10559 | -0.0405 | -4.1784
-10.5 | -0.4427 | 0.10025 | -0.0402 | -4.416
-10 | -0.4471 | 0.09457 | -0.041 | -4.7277
-9.5 | -0.434 | 0.08469 | -0.0509 | -5.1246
-9 | -0.424 | 0.07113 | -0.0703 | -5.9609
-8.5 | -0.4121 | 0.06188 | -0.0768 | -6.6597
-8 | -0.4217 | 0.05118 | -0.0757 | -8.2395
-7.5 | -0.4126 | 0.04599 | -0.0732 | -8.9715
-7 | -0.3935 | 0.0417 | -0.07 | -9.4365
-6.5 | -0.3589 | 0.03894 | -0.0657 | -9.2167
-6 | -0.3505 | 0.03065 | -0.0593 | -11.4356
-5.5 | -0.3166 | 0.02716 | -0.0571 | -11.6568
-5 | -0.2782 | 0.02154 | -0.0525 | -12.9155
-4.5 | -0.2301 | 0.0177 | -0.0506 | -13
-4 | -0.1771 | 0.01536 | -0.0498 | -11.5299
-3.5 | -0.1265 | 0.01405 | -0.049 | -9.0036
-3 | -0.0813 | 0.01251 | -0.047 | -6.4988
-2.5 | -0.0344 | 0.01189 | -0.0452 | -2.8932
-2 | 0.0094 | 0.01128 | -0.043 | 0.83333
-1.5 | 0.0526 | 0.01025 | -0.0406 | 5.1317
-1 | 0.0549 | 0.00822 | -0.0294 | 6.6788
-0.5 | 0.1036 | 0.0087 | -0.0259 | 11.908
0 | 0.1584 | 0.00937 | -0.0242 | 16.905
0.5 | 0.2392 | 0.00974 | -0.0282 | 24.5585
1 | 0.2949 | 0.00949 | -0.0283 | 31.0748
1.5 | 0.3476 | 0.00914 | -0.0277 | 38.0306
2 | 0.3843 | 0.00877 | -0.0237 | 43.8198
2.5 | 0.4419 | 0.00843 | -0.0241 | 52.4199
3 | 0.4965 | 0.00814 | -0.0239 | 60.9951
3.5 | 0.5467 | 0.00785 | -0.0225 | 69.6433
4 | 0.5766 | 0.00801 | -0.0171 | 71.985
4.5 | 0.6157 | 0.00898 | -0.0144 | 68.5635
5 | 0.6418 | 0.01007 | -0.0093 | 63.7339
5.5 | 0.6831 | 0.01182 | -0.0084 | 57.7919
6 | 0.7309 | 0.01332 | -0.0084 | 54.8724
6.5 | 0.7773 | 0.01425 | -0.0076 | 54.5474
7 | 0.8343 | 0.01556 | -0.0093 | 53.6183
7.5 | 0.8831 | 0.01729 | -0.0095 | 51.0758
8 | 0.936 | 0.01845 | -0.0103 | 50.7317
9 | 0.9861 | 0.02189 | -0.0012 | 45.048
9.5 | 0.9884 | 0.0229 | 0.008 | 43.1616
10 | 1.0132 | 0.02606 | 0.0118 | 38.8795
10.5 | 1.0385 | 0.02861 | 0.0156 | 36.2985
11 | 1.0535 | 0.03258 | 0.0205 | 32.3358
11.5 | 1.0546 | 0.03698 | 0.0261 | 28.5181
12 | 1.0434 | 0.04196 | 0.0319 | 24.8665
12.5 | 1.0279 | 0.04705 | 0.0363 | 21.847
13 | 0.9413 | 0.06226 | 0.0389 | 15.1189
13.5 | 0.8862 | 0.0766 | 0.0327 | 11.5692
14 | 0.8209 | 0.10106 | 0.0163 | 8.1229
14.5 | 0.7294 | 0.14335 | -0.0021 | 5.0882
15 | 0.7342 | 0.15116 | -0.0054 | 4.8571
15.5 | 0.7259 | 0.16488 | -0.0112 | 4.4026
16 | 0.7323 | 0.17496 | -0.016 | 4.1855
16.5 | 0.7407 | 0.18484 | -0.0216 | 4.0072

## 27. Re 500k Mach 0.10 (1)
BIGFOIL.COM POLAR EXPORT
NACA67-310 a=0.0
NACA67-310 a=0.0 |  |  |  | Cl Max: | 0.958 | at alpha= | 7.5 | deg
JavaFoil+Calcfoil stall+Eppler ext transition |  |  |  | L/D Max: | 96.156 | at alpha= | 3.5 | deg
Re: | 500000 |  |  | Cd Min: | 0.00552 | at alpha= | 1 | deg
Mach: | 0.1 |  |  | Cl=0 at alpha= | -1.4576 | deg
|  |  |  | @ Cl=0.1, Cd= | 0.0081973
|  |  |  | @ Cl=0.4, Cd= | 0.005644
|  |  |  | @ Cl=0.6, Cd= | 0.0062369
alpha (deg) | Cl | Cd | Cm | Cl/Cd
-15 | -0.356 | 0.1718 | -0.001 | -2.075
-14.5 | -0.379 | 0.15727 | -0.001 | -2.413
-14 | -0.403 | 0.14768 | -0.001 | -2.729
-13.5 | -0.426 | 0.13658 | -0.001 | -3.122
-13 | -0.449 | 0.12767 | -0.002 | -3.52
-12.5 | -0.471 | 0.12047 | -0.002 | -3.913
-12 | -0.492 | 0.11217 | -0.002 | -4.386
-11.5 | -0.51 | 0.10103 | -0.002 | -5.05
-11 | -0.526 | 0.09134 | -0.003 | -5.754
-10.5 | -0.537 | 0.08642 | -0.003 | -6.208
-10 | -0.538 | 0.07811 | -0.003 | -6.888
-9.5 | -0.536 | 0.07176 | -0.004 | -7.464
-9 | -0.529 | 0.06758 | -0.004 | -7.824
-8.5 | -0.517 | 0.06153 | -0.004 | -8.41
-8 | -0.502 | 0.05755 | -0.005 | -8.715
-7.5 | -0.481 | 0.05257 | -0.005 | -9.15
-7 | -0.456 | 0.04918 | -0.005 | -9.279
-6.5 | -0.428 | 0.04606 | -0.005 | -9.282
-6 | -0.395 | 0.043 | -0.006 | -9.185
-5.5 | -0.359 | 0.03995 | -0.006 | -8.989
-5 | -0.32 | 0.03773 | -0.007 | -8.491
-4.5 | -0.278 | 0.03591 | -0.007 | -7.754
-4 | -0.235 | 0.03419 | -0.007 | -6.876
-3.5 | -0.191 | 0.03216 | -0.009 | -5.934
-3 | -0.18 | 0.0086 | -0.02 | -20.928
-2.5 | -0.122 | 0.00842 | -0.02 | -14.524
-2 | -0.064 | 0.00817 | -0.021 | -7.816
-1.5 | -0.005 | 0.00799 | -0.022 | -0.628
-1 | 0.054 | 0.00832 | -0.023 | 6.516
-0.5 | 0.114 | 0.00816 | -0.024 | 13.928
0 | 0.172 | 0.00577 | -0.024 | 29.727
0.5 | 0.23 | 0.00581 | -0.025 | 39.605
1 | 0.289 | 0.00552 | -0.026 | 52.255
1.5 | 0.347 | 0.00558 | -0.027 | 62.258
2 | 0.405 | 0.00565 | -0.028 | 71.804
2.5 | 0.463 | 0.00575 | -0.029 | 80.6
3 | 0.522 | 0.00586 | -0.029 | 89.009
3.5 | 0.58 | 0.00603 | -0.03 | 96.156
4 | 0.638 | 0.00663 | -0.031 | 96.093
4.5 | 0.691 | 0.01184 | -0.032 | 58.369
5 | 0.745 | 0.01237 | -0.033 | 60.205
5.5 | 0.794 | 0.01296 | -0.034 | 61.317
6 | 0.841 | 0.01356 | -0.034 | 62.056
6.5 | 0.885 | 0.01419 | -0.035 | 62.372
7 | 0.924 | 0.01489 | -0.036 | 62.045
7.5 | 0.958 | 0.01562 | -0.037 | 61.376
8 | 0.809 | 0.05088 | -0.019 | 15.902
8.5 | 0.827 | 0.05543 | -0.017 | 14.921
9 | 0.841 | 0.05951 | -0.015 | 14.124
9.5 | 0.843 | 0.06421 | -0.015 | 13.125
10 | 0.838 | 0.06925 | -0.015 | 12.103
10.5 | 0.827 | 0.07383 | -0.014 | 11.197
11 | 0.809 | 0.08037 | -0.014 | 10.069
11.5 | 0.786 | 0.08677 | -0.014 | 9.059
12 | 0.758 | 0.09655 | -0.014 | 7.853
12.5 | 0.727 | 0.10419 | -0.015 | 6.975

## 28. Re 500k Mach 0.10 (2)
BIGFOIL.COM POLAR EXPORT
NACA67-310 a=0.0
NACA67-310 a=0.0 |  |  |  | Cl Max: | 1.0438 | at alpha= | 11 | deg
XFOIL ncrit=9 |  |  |  | L/D Max: | 71.6481 | at alpha= | 4 | deg
Re: | 500000 |  |  | Cd Min: | 0.17583 | at alpha= | 16 | deg
Mach: | 0.1 |  |  | Cl=0 at alpha= | -2.1086 | deg
|  |  |  | @ Cl=0.1, Cd= | 0.0086813
|  |  |  | @ Cl=0.4, Cd= | 0.0087444
|  |  |  | @ Cl=0.6, Cd= | 0.0086192
alpha (deg) | Cl | Cd | Cm | Cl/Cd
-7.5 | -0.4091 | 0.04676 | -0.0743 | -8.7489
-7 | -0.3913 | 0.04231 | -0.071 | -9.2484
-6.5 | -0.3577 | 0.03938 | -0.0666 | -9.0833
-6 | -0.3342 | 0.03496 | -0.0618 | -9.5595
-5.5 | -0.3168 | 0.02752 | -0.0579 | -11.5116
-5 | -0.2787 | 0.02201 | -0.0532 | -12.6624
-4.5 | -0.2314 | 0.01792 | -0.051 | -12.9129
-4 | -0.1784 | 0.01553 | -0.0502 | -11.4874
-3.5 | -0.1272 | 0.01414 | -0.0493 | -8.9958
-3 | -0.0811 | 0.01258 | -0.0474 | -6.4467
-2.5 | -0.0346 | 0.01195 | -0.0456 | -2.8954
-2 | 0.0096 | 0.01131 | -0.0433 | 0.84881
-1.5 | 0.0546 | 0.01039 | -0.0411 | 5.2551
-1 | 0.0555 | 0.00823 | -0.0296 | 6.7436
-0.5 | 0.1048 | 0.00873 | -0.0262 | 12.0046
0 | 0.1585 | 0.00937 | -0.0242 | 16.9157
0.5 | 0.24 | 0.00976 | -0.0282 | 24.5902
1 | 0.2964 | 0.00951 | -0.0285 | 31.1672
1.5 | 0.3492 | 0.00917 | -0.0278 | 38.0807
2 | 0.3916 | 0.0088 | -0.0249 | 44.5
2.5 | 0.443 | 0.00846 | -0.024 | 52.3641
3 | 0.4988 | 0.00815 | -0.0239 | 61.2025
3.5 | 0.5494 | 0.00787 | -0.0225 | 69.8094
4 | 0.5782 | 0.00807 | -0.0167 | 71.6481
4.5 | 0.6171 | 0.00905 | -0.0139 | 68.1878
5 | 0.6421 | 0.01015 | -0.0086 | 63.2611
5.5 | 0.6842 | 0.01194 | -0.0078 | 57.3032
6 | 0.7328 | 0.01339 | -0.0079 | 54.7274
6.5 | 0.7796 | 0.01436 | -0.007 | 54.2897
7 | 0.8367 | 0.01569 | -0.0086 | 53.327
7.5 | 0.885 | 0.01746 | -0.0086 | 50.6873
8 | 0.938 | 0.01868 | -0.0094 | 50.2141
8.5 | 0.9873 | 0.02139 | -0.0098 | 46.1571
9 | 0.9833 | 0.02223 | 0.0009 | 44.233
9.5 | 0.9886 | 0.02335 | 0.0096 | 42.3383
10 | 1.0127 | 0.0266 | 0.0135 | 38.0714
10.5 | 1.0356 | 0.02965 | 0.0177 | 34.9275
11 | 1.0438 | 0.03417 | 0.0233 | 30.5473
11.5 | 1.0361 | 0.03925 | 0.0295 | 26.3975
12 | 1.0123 | 0.04555 | 0.0355 | 22.2239
12.5 | 0.9757 | 0.05344 | 0.0393 | 18.2579
13 | 0.911 | 0.06684 | 0.0379 | 13.6296
13.5 | 0.8592 | 0.08268 | 0.0289 | 10.3919
14 | 0.7843 | 0.11407 | 0.0095 | 6.8756
14.5 | 0.7259 | 0.14527 | -0.0029 | 4.9969
15 | 0.7328 | 0.15262 | -0.006 | 4.8015
15.5 | 0.7257 | 0.16584 | -0.0115 | 4.3759
16 | 0.7327 | 0.17583 | -0.0163 | 4.1671

## 29. Re 500k Mach 0.25 (1)
BIGFOIL.COM POLAR EXPORT
NACA67-310 a=0.0
NACA67-310 a=0.0 |  |  |  | Cl Max: | 0.964 | at alpha= | 7.5 | deg
JavaFoil+Calcfoil stall+Eppler ext transition |  |  |  | L/D Max: | 98.204 | at alpha= | 4 | deg
Re: | 500000 |  |  | Cd Min: | 0.00565 | at alpha= | 1.5 | deg
Mach: | 0.25 |  |  | Cl=0 at alpha= | -1.459 | deg
|  |  |  | @ Cl=0.1, Cd= | 0.0077762
|  |  |  | @ Cl=0.4, Cd= | 0.0057013
|  |  |  | @ Cl=0.6, Cd= | 0.11272
alpha (deg) | Cl | Cd | Cm | Cl/Cd
-13.5 | -0.069 | 0.1204 | -0.002 | -0.569
-13 | -0.066 | 0.16936 | -0.002 | -0.388
-12.5 | -0.196 | 0.14801 | -0.002 | -1.327
-12 | -0.262 | 0.13805 | -0.002 | -1.895
-11.5 | -0.318 | 0.1261 | -0.003 | -2.525
-11 | -0.369 | 0.11384 | -0.003 | -3.239
-10.5 | -0.411 | 0.10422 | -0.003 | -3.948
-10 | -0.438 | 0.08969 | -0.003 | -4.888
-9.5 | -0.459 | 0.08271 | -0.004 | -5.547
-9 | -0.472 | 0.07405 | -0.004 | -6.371
-8.5 | -0.477 | 0.06532 | -0.004 | -7.305
-8 | -0.475 | 0.05964 | -0.005 | -7.963
-7.5 | -0.465 | 0.05475 | -0.005 | -8.499
-7 | -0.449 | 0.05069 | -0.005 | -8.85
-6.5 | -0.426 | 0.04727 | -0.005 | -9.004
-6 | -0.397 | 0.04393 | -0.006 | -9.036
-5.5 | -0.363 | 0.04051 | -0.006 | -8.974
-5 | -0.326 | 0.03847 | -0.007 | -8.473
-4.5 | -0.284 | 0.03637 | -0.007 | -7.812
-4 | -0.24 | 0.03438 | -0.008 | -6.989
-3.5 | -0.195 | 0.03257 | -0.009 | -5.995
-3 | -0.184 | 0.00864 | -0.02 | -21.351
-2.5 | -0.125 | 0.00848 | -0.021 | -14.795
-2 | -0.066 | 0.00828 | -0.022 | -7.918
-1.5 | -0.005 | 0.00803 | -0.023 | -0.641
-1 | 0.056 | 0.00787 | -0.023 | 7.073
-0.5 | 0.117 | 0.00774 | -0.024 | 15.083
0 | 0.176 | 0.00583 | -0.025 | 30.206
0.5 | 0.236 | 0.00587 | -0.026 | 40.213
1 | 0.296 | 0.00592 | -0.027 | 50.057
1.5 | 0.356 | 0.00565 | -0.028 | 63.038
2 | 0.416 | 0.00572 | -0.028 | 72.771
2.5 | 0.476 | 0.00583 | -0.029 | 81.636
3 | 0.535 | 0.00595 | -0.03 | 89.978
3.5 | 0.595 | 0.00619 | -0.031 | 96.188
4 | 0.654 | 0.00666 | -0.032 | 98.204
4.5 | 0.709 | 0.01213 | -0.033 | 58.411
5 | 0.763 | 0.0127 | -0.034 | 60.065
5.5 | 0.812 | 0.01338 | -0.035 | 60.715
6 | 0.859 | 0.014 | -0.035 | 61.32
6.5 | 0.9 | 0.01473 | -0.036 | 61.099
7 | 0.935 | 0.01552 | -0.037 | 60.291
7.5 | 0.964 | 0.01625 | -0.038 | 59.351
8 | 0.807 | 0.05254 | -0.018 | 15.354
8.5 | 0.816 | 0.05695 | -0.015 | 14.322
9 | 0.819 | 0.06234 | -0.015 | 13.136
9.5 | 0.802 | 0.06746 | -0.014 | 11.896
10 | 0.775 | 0.07395 | -0.014 | 10.475
10.5 | 0.735 | 0.08049 | -0.013 | 9.13
11 | 0.684 | 0.08939 | -0.014 | 7.654
11.5 | 0.624 | 0.09961 | -0.015 | 6.262
12 | 0.555 | 0.11414 | -0.015 | 4.86
12.5 | 0.479 | 0.11272 | -0.017 | 4.251

## 30. Re 500k Mach 0.25 (2)
BIGFOIL.COM POLAR EXPORT
NACA67-310 a=0.0
NACA67-310 a=0.0 |  |  |  | Cl Max: | 0.9959 | at alpha= | 10 | deg
XFOIL ncrit=9 |  |  |  | L/D Max: | 70.438 | at alpha= | 3.5 | deg
Re: | 500000 |  |  | Cd Min: | 0.23841 | at alpha= | -20 | deg
Mach: | 0.25 |  |  | Cl=0 at alpha= | -2.1242 | deg
|  |  |  | @ Cl=0.1, Cd= | 0.0088223
|  |  |  | @ Cl=0.4, Cd= | 0.0090583
|  |  |  | @ Cl=0.6, Cd= | 0.0086967
alpha (deg) | Cl | Cd | Cm | Cl/Cd
-20 | -0.6633 | 0.23841 | 0.0229 | -2.7822
-19.5 | -0.6456 | 0.23061 | 0.0193 | -2.7995
-19 | -0.6279 | 0.22393 | 0.0158 | -2.804
-18.5 | -0.6107 | 0.21764 | 0.012 | -2.806
-18 | -0.5934 | 0.21113 | 0.008 | -2.8106
-17.5 | -0.5764 | 0.20432 | 0.0041 | -2.8211
-17 | -0.5594 | 0.19726 | -0.0001 | -2.8359
-16.5 | -0.544 | 0.19053 | -0.0045 | -2.8552
-16 | -0.5309 | 0.18374 | -0.009 | -2.8894
-15.5 | -0.5185 | 0.17678 | -0.0133 | -2.933
-15 | -0.5052 | 0.16951 | -0.0171 | -2.9804
-14.5 | -0.4859 | 0.16127 | -0.0179 | -3.013
-14 | -0.4725 | 0.15433 | -0.0211 | -3.0616
-13.5 | -0.46 | 0.14735 | -0.0243 | -3.1218
-13 | -0.4545 | 0.14001 | -0.03 | -3.2462
-12.5 | -0.4455 | 0.13247 | -0.0339 | -3.363
-12 | -0.4368 | 0.12471 | -0.0374 | -3.5025
-11.5 | -0.4303 | 0.11628 | -0.0382 | -3.7006
-11 | -0.4234 | 0.10998 | -0.0395 | -3.8498
-10.5 | -0.4327 | 0.10531 | -0.0376 | -4.1088
-10 | -0.4236 | 0.09753 | -0.0426 | -4.3433
-9.5 | -0.408 | 0.08684 | -0.0557 | -4.6983
-9 | -0.3913 | 0.0749 | -0.0722 | -5.2243
-8.5 | -0.3847 | 0.06508 | -0.0809 | -5.9112
-8 | -0.3988 | 0.05541 | -0.0815 | -7.1973
-7.5 | -0.3886 | 0.05052 | -0.0797 | -7.692
-7 | -0.3782 | 0.04533 | -0.0761 | -8.3433
-6.5 | -0.35 | 0.04166 | -0.0714 | -8.4013
-5.5 | -0.3168 | 0.02948 | -0.062 | -10.7463
-5 | -0.2806 | 0.02598 | -0.0584 | -10.8006
-4.5 | -0.2379 | 0.01922 | -0.0535 | -12.3777
-4 | -0.1859 | 0.01657 | -0.0521 | -11.2191
-3.5 | -0.1308 | 0.01465 | -0.0513 | -8.9283
-3 | -0.0795 | 0.01307 | -0.0498 | -6.0826
-2.5 | -0.0348 | 0.01228 | -0.0474 | -2.8339
-2 | 0.0115 | 0.0115 | -0.045 | 1
-1.5 | 0.0599 | 0.01092 | -0.043 | 5.4853
-1 | 0.0586 | 0.00825 | -0.031 | 7.103
-0.5 | 0.1049 | 0.00889 | -0.0267 | 11.7998
0 | 0.1593 | 0.00935 | -0.0243 | 17.0374
0.5 | 0.2417 | 0.00989 | -0.028 | 24.4388
1 | 0.3045 | 0.00962 | -0.029 | 31.6528
1.5 | 0.3594 | 0.00932 | -0.0285 | 38.5622
2 | 0.4106 | 0.00899 | -0.0271 | 45.673
2.5 | 0.4522 | 0.00857 | -0.0236 | 52.7655
3 | 0.5102 | 0.00823 | -0.0235 | 61.9927
3.5 | 0.5628 | 0.00799 | -0.0219 | 70.438
4 | 0.5899 | 0.00838 | -0.0155 | 70.3938
4.5 | 0.6237 | 0.00944 | -0.0113 | 66.0699
5 | 0.6454 | 0.01058 | -0.005 | 61.0019
5.5 | 0.6899 | 0.0126 | -0.0045 | 54.754
6 | 0.7413 | 0.01389 | -0.0043 | 53.3693
6.5 | 0.7876 | 0.0153 | -0.0031 | 51.4771
7 | 0.8456 | 0.01649 | -0.0041 | 51.2796
7.5 | 0.891 | 0.0185 | -0.0029 | 48.1622
8 | 0.9435 | 0.02091 | -0.0033 | 45.122
8.5 | 0.9856 | 0.0234 | -0.0011 | 42.1197
9 | 0.9762 | 0.02464 | 0.0109 | 39.6185
9.5 | 0.9873 | 0.02651 | 0.0181 | 37.2425
10 | 0.9959 | 0.0312 | 0.0242 | 31.9199
10.5 | 0.9912 | 0.03644 | 0.0309 | 27.2009
11 | 0.9655 | 0.04322 | 0.0376 | 22.3392
11.5 | 0.9322 | 0.05077 | 0.0416 | 18.3612
12 | 0.8925 | 0.06025 | 0.0416 | 14.8133
12.5 | 0.8496 | 0.07302 | 0.0356 | 11.6352
13 | 0.8102 | 0.09002 | 0.0238 | 9.0002
13.5 | 0.7637 | 0.1135 | 0.0105 | 6.7286
14 | 0.7234 | 0.13831 | 0.0008 | 5.2303
14.5 | 0.7143 | 0.15334 | -0.0064 | 4.6583
15 | 0.7246 | 0.16068 | -0.0096 | 4.5096

## 31. Re 500k Mach 0.50 (1)
BIGFOIL.COM POLAR EXPORT
NACA67-310 a=0.0
NACA67-310 a=0.0 |  |  |  | Cl Max: | 1.134 | at alpha= | 20 | deg
JavaFoil+Calcfoil stall+Eppler ext transition |  |  |  | L/D Max: | 90.223 | at alpha= | 3.5 | deg
Re: | 500000 |  |  | Cd Min: | 0.00612 | at alpha= | 0 | deg
Mach: | 0.5 |  |  | Cl=0 at alpha= | -1.4559 | deg
|  |  |  | @ Cl=0.1, Cd= | 0.0081782
|  |  |  | @ Cl=0.4, Cd= | 0.0063245
|  |  |  | @ Cl=0.6, Cd= | 0.0068346
alpha (deg) | Cl | Cd | Cm | Cl/Cd
-20 | -0.988 | 0.21982 | 0.002 | -4.494
-19.5 | -0.962 | 0.21435 | 0.002 | -4.488
-19 | -0.936 | 0.21001 | 0.002 | -4.459
-18.5 | -0.911 | 0.20512 | 0.001 | -4.44
-18 | -0.885 | 0.20045 | 0.001 | -4.414
-17.5 | -0.858 | 0.18998 | 0.001 | -4.516
-17 | -0.831 | 0.18385 | 0 | -4.519
-16.5 | -0.805 | 0.17934 | 0 | -4.487
-16 | -0.779 | 0.16974 | 0 | -4.587
-15.5 | -0.752 | 0.17252 | -0.001 | -4.361
-15 | -0.726 | 0.16854 | -0.001 | -4.309
-14.5 | -0.7 | 0.15422 | -0.002 | -4.539
-14 | -0.672 | 0.14666 | -0.002 | -4.584
-13.5 | -0.646 | 0.14898 | -0.002 | -4.333
-13 | -0.619 | 0.14525 | -0.003 | -4.263
-12.5 | -0.593 | 0.14171 | -0.003 | -4.183
-12 | -0.566 | 0.1285 | -0.003 | -4.407
-11.5 | -0.54 | 0.12648 | -0.004 | -4.268
-11 | -0.513 | 0.12327 | -0.004 | -4.163
-10.5 | -0.485 | 0.11917 | -0.004 | -4.074
-10 | -0.459 | 0.11807 | -0.004 | -3.886
-9.5 | -0.432 | 0.11281 | -0.005 | -3.832
-9 | -0.406 | 0.11023 | -0.005 | -3.679
-8.5 | -0.379 | 0.09897 | -0.006 | -3.828
-8 | -0.351 | 0.09224 | -0.005 | -3.811
-7.5 | -0.325 | 0.09301 | -0.006 | -3.491
-7 | -0.298 | 0.0855 | -0.006 | -3.485
-6.5 | -0.271 | 0.08346 | -0.006 | -3.249
-6 | -0.244 | 0.07965 | -0.007 | -3.068
-5.5 | -0.217 | 0.06398 | -0.007 | -3.397
-5 | -0.32 | 0.04521 | -0.007 | -7.072
-4.5 | -0.296 | 0.03932 | -0.008 | -7.525
-4 | -0.258 | 0.03617 | -0.008 | -7.124
-3.5 | -0.213 | 0.03399 | -0.009 | -6.252
-3 | -0.163 | 0.03222 | -0.009 | -5.072
-2.5 | -0.112 | 0.0301 | -0.012 | -3.732
-2 | -0.073 | 0.00957 | -0.024 | -7.608
-1.5 | -0.006 | 0.00931 | -0.025 | -0.615
-1 | 0.062 | 0.00905 | -0.026 | 6.856
-0.5 | 0.13 | 0.00749 | -0.027 | 17.38
0 | 0.196 | 0.00612 | -0.028 | 32.083
0.5 | 0.263 | 0.00617 | -0.029 | 42.609
1 | 0.33 | 0.00623 | -0.03 | 52.892
1.5 | 0.397 | 0.00632 | -0.031 | 62.756
2 | 0.463 | 0.00642 | -0.032 | 72.104
2.5 | 0.53 | 0.00655 | -0.033 | 80.856
3 | 0.597 | 0.00681 | -0.034 | 87.721
3.5 | 0.663 | 0.00735 | -0.035 | 90.223
4 | 0.723 | 0.01273 | -0.036 | 56.818
4.5 | 0.782 | 0.01345 | -0.037 | 58.153
5 | 0.836 | 0.01434 | -0.038 | 58.345
5.5 | 0.879 | 0.01524 | -0.038 | 57.704
6 | 0.905 | 0.01619 | -0.039 | 55.928
6.5 | 0.735 | 0.04664 | -0.017 | 15.768
7 | 0.635 | 0.0554 | -0.014 | 11.455
7.5 | 0.478 | 0.06617 | -0.015 | 7.226
8 | 0.505 | 0.08702 | -0.017 | 5.802
8.5 | 0.531 | 0.09246 | -0.017 | 5.745
9 | 0.557 | 0.09486 | -0.017 | 5.876
9.5 | 0.584 | 0.10225 | -0.02 | 5.715
10 | 0.61 | 0.11348 | -0.02 | 5.38
10.5 | 0.637 | 0.11152 | -0.021 | 5.709
11 | 0.663 | 0.12345 | -0.022 | 5.375
11.5 | 0.69 | 0.12592 | -0.024 | 5.48
12 | 0.716 | 0.13414 | -0.024 | 5.336
12.5 | 0.742 | 0.13759 | -0.024 | 5.39
13 | 0.768 | 0.14416 | -0.025 | 5.327
13.5 | 0.795 | 0.15151 | -0.027 | 5.248
14 | 0.821 | 0.15626 | -0.028 | 5.253
14.5 | 0.846 | 0.16324 | -0.028 | 5.185
15 | 0.872 | 0.16605 | -0.029 | 5.254
15.5 | 0.9 | 0.1735 | -0.031 | 5.187
16 | 0.926 | 0.17732 | -0.032 | 5.22
16.5 | 0.951 | 0.18272 | -0.032 | 5.204
17 | 0.977 | 0.18884 | -0.033 | 5.171
17.5 | 1.004 | 0.19826 | -0.035 | 5.066
18 | 1.03 | 0.20631 | -0.035 | 4.99
18.5 | 1.055 | 0.20779 | -0.036 | 5.077
19 | 1.08 | 0.2141 | -0.037 | 5.045
19.5 | 1.106 | 0.22327 | -0.038 | 4.953
20 | 1.134 | 0.22679 | -0.039 | 4.998

## 32. Re 500k Mach 0.50 (2)
BIGFOIL.COM POLAR EXPORT
NACA67-310 a=0.0
NACA67-310 a=0.0 |  |  |  | Cl Max: | 0.9232 | at alpha= | 8 | deg
XFOIL ncrit=9 |  |  |  | L/D Max: | 67.5112 | at alpha= | 3.5 | deg
Re: | 500000 |  |  | Cd Min: | 0.25671 | at alpha= | -20 | deg
Mach: | 0.5 |  |  | Cl=0 at alpha= | -2.2067 | deg
|  |  |  | @ Cl=0.1, Cd= | 0.011394
|  |  |  | @ Cl=0.4, Cd= | 0.0098272
|  |  |  | @ Cl=0.6, Cd= | 0.0089029
alpha (deg) | Cl | Cd | Cm | Cl/Cd
-20 | -0.7129 | 0.25671 | 0.0295 | -2.7771
-19.5 | -0.6914 | 0.24906 | 0.0248 | -2.776
-19 | -0.6697 | 0.24136 | 0.0198 | -2.7747
-18.5 | -0.648 | 0.2336 | 0.015 | -2.774
-18 | -0.6257 | 0.22572 | 0.01 | -2.772
-17.5 | -0.6047 | 0.21814 | 0.0047 | -2.7721
-17 | -0.5855 | 0.21074 | -0.0007 | -2.7783
-16.5 | -0.566 | 0.20321 | -0.0056 | -2.7853
-16 | -0.5437 | 0.19391 | -0.0089 | -2.8039
-15.5 | -0.5232 | 0.18616 | -0.0125 | -2.8105
-15 | -0.5035 | 0.17863 | -0.0166 | -2.8187
-14.5 | -0.4847 | 0.17098 | -0.0205 | -2.8348
-14 | -0.4665 | 0.16332 | -0.0246 | -2.8564
-13.5 | -0.4521 | 0.15611 | -0.0303 | -2.896
-13 | -0.4382 | 0.14734 | -0.0337 | -2.9741
-12.5 | -0.4217 | 0.13988 | -0.036 | -3.0147
-12 | -0.4093 | 0.13301 | -0.0383 | -3.0772
-11.5 | -0.4065 | 0.12729 | -0.0384 | -3.1935
-11 | -0.3977 | 0.12039 | -0.0411 | -3.3034
-10.5 | -0.3801 | 0.11183 | -0.0508 | -3.3989
-10 | -0.2378 | 0.08658 | -0.0699 | -2.7466
-9.5 | -0.3441 | 0.09355 | -0.0624 | -3.6782
-9 | -0.3226 | 0.08549 | -0.0692 | -3.7735
-8.5 | -0.305 | 0.07691 | -0.0774 | -3.9657
-8 | -0.2874 | 0.06643 | -0.0947 | -4.3264
-7.5 | -0.2894 | 0.05905 | -0.099 | -4.9009
-7 | -0.3017 | 0.05379 | -0.095 | -5.6088
-6.5 | -0.3147 | 0.04664 | -0.0906 | -6.7474
-6 | -0.3119 | 0.04112 | -0.0857 | -7.5851
-5.5 | -0.2969 | 0.03684 | -0.0806 | -8.0592
-4.5 | -0.2487 | 0.02575 | -0.0673 | -9.6583
-4 | -0.2056 | 0.02148 | -0.0625 | -9.5717
-3.5 | -0.1544 | 0.01799 | -0.059 | -8.5825
-3 | -0.09 | 0.0156 | -0.0578 | -5.7692
-2.5 | -0.0278 | 0.01359 | -0.0566 | -2.0456
-2 | 0.0196 | 0.01279 | -0.0528 | 1.5324
-1.5 | 0.0737 | 0.01185 | -0.0499 | 6.2194
-1 | 0.1175 | 0.01109 | -0.0457 | 10.5951
-0.5 | 0.1124 | 0.00907 | -0.0303 | 12.3925
0 | 0.1736 | 0.00969 | -0.027 | 17.9154
0.5 | 0.2848 | 0.01065 | -0.034 | 26.7418
1 | 0.3503 | 0.0103 | -0.0336 | 34.0097
1.5 | 0.3979 | 0.00984 | -0.0298 | 40.437
2 | 0.4654 | 0.00943 | -0.0299 | 49.3531
2.5 | 0.5233 | 0.00906 | -0.0279 | 57.7594
3 | 0.5637 | 0.00862 | -0.0219 | 65.3944
3.5 | 0.6022 | 0.00892 | -0.0155 | 67.5112
4 | 0.6172 | 0.00964 | -0.0053 | 64.0249
4.5 | 0.6353 | 0.01083 | 0.0034 | 58.6611
5 | 0.659 | 0.01255 | 0.01 | 52.51
5.5 | 0.7098 | 0.01446 | 0.0115 | 49.0871
6 | 0.7612 | 0.01603 | 0.0137 | 47.486
6.5 | 0.816 | 0.01833 | 0.015 | 44.5172
7 | 0.8638 | 0.02135 | 0.0178 | 40.459
7.5 | 0.92 | 0.02554 | 0.0198 | 36.0219
8 | 0.9232 | 0.02893 | 0.0287 | 31.9115
8.5 | 0.8945 | 0.03254 | 0.0408 | 27.4892
9 | 0.8697 | 0.03892 | 0.0477 | 22.3458
9.5 | 0.84 | 0.04664 | 0.0508 | 18.0103
10 | 0.8051 | 0.05655 | 0.0489 | 14.237
10.5 | 0.7725 | 0.06891 | 0.0415 | 11.2103
11 | 0.7419 | 0.08515 | 0.0304 | 8.7129
11.5 | 0.722 | 0.09991 | 0.0222 | 7.2265
12 | 0.7085 | 0.11315 | 0.0154 | 6.2616
12.5 | 0.7016 | 0.12542 | 0.0093 | 5.594
13 | 0.7008 | 0.13682 | 0.0038 | 5.1221

## 33. Re 750k Mach 0.00 (1)
BIGFOIL.COM POLAR EXPORT
NACA67-310 a=0.0
NACA67-310 a=0.0 |  |  |  | Cl Max: | 1.012 | at alpha= | 8.5 | deg
JavaFoil+Calcfoil stall+Eppler ext transition |  |  |  | L/D Max: | 104.947 | at alpha= | 4 | deg
Re: | 750000 |  |  | Cd Min: | 0.00469 | at alpha= | 0 | deg
Mach: | 0 |  |  | Cl=0 at alpha= | -1.4576 | deg
|  |  |  | @ Cl=0.1, Cd= | 0.0073664
|  |  |  | @ Cl=0.4, Cd= | 0.0048828
|  |  |  | @ Cl=0.6, Cd= | 0.0057579
alpha (deg) | Cl | Cd | Cm | Cl/Cd
-15.5 | -0.379 | 0.1712 | -0.001 | -2.215
-15 | -0.4 | 0.15841 | -0.001 | -2.522
-14.5 | -0.42 | 0.14168 | -0.001 | -2.966
-14 | -0.441 | 0.1328 | -0.001 | -3.32
-13.5 | -0.461 | 0.12439 | -0.002 | -3.709
-13 | -0.481 | 0.11736 | -0.002 | -4.099
-12.5 | -0.5 | 0.10732 | -0.002 | -4.657
-12 | -0.517 | 0.10159 | -0.002 | -5.088
-11.5 | -0.532 | 0.09408 | -0.003 | -5.65
-11 | -0.543 | 0.08564 | -0.003 | -6.343
-10.5 | -0.551 | 0.07885 | -0.003 | -6.985
-10 | -0.549 | 0.07306 | -0.003 | -7.521
-9.5 | -0.545 | 0.0687 | -0.004 | -7.926
-9 | -0.535 | 0.06372 | -0.004 | -8.403
-8.5 | -0.522 | 0.05903 | -0.004 | -8.845
-8 | -0.505 | 0.05486 | -0.005 | -9.199
-7.5 | -0.483 | 0.05056 | -0.005 | -9.547
-7 | -0.457 | 0.04746 | -0.005 | -9.629
-6.5 | -0.427 | 0.04436 | -0.006 | -9.635
-6 | -0.394 | 0.04151 | -0.006 | -9.501
-5.5 | -0.358 | 0.03897 | -0.006 | -9.194
-5 | -0.319 | 0.03679 | -0.007 | -8.683
-4.5 | -0.277 | 0.03488 | -0.007 | -7.955
-4 | -0.235 | 0.03254 | -0.009 | -7.222
-3.5 | -0.236 | 0.00789 | -0.019 | -29.874
-3 | -0.179 | 0.00747 | -0.02 | -23.98
-2.5 | -0.122 | 0.00778 | -0.02 | -15.651
-2 | -0.064 | 0.00762 | -0.021 | -8.342
-1.5 | -0.005 | 0.00736 | -0.022 | -0.678
-1 | 0.054 | 0.00746 | -0.023 | 7.233
-0.5 | 0.113 | 0.00734 | -0.024 | 15.407
0 | 0.172 | 0.00469 | -0.025 | 36.657
0.5 | 0.231 | 0.00473 | -0.025 | 48.769
1 | 0.289 | 0.00478 | -0.026 | 60.573
1.5 | 0.348 | 0.00482 | -0.027 | 72.108
2 | 0.406 | 0.00489 | -0.028 | 83.044
2.5 | 0.465 | 0.00499 | -0.029 | 93.057
3 | 0.523 | 0.00516 | -0.03 | 101.296
3.5 | 0.58 | 0.00559 | -0.03 | 103.806
4 | 0.636 | 0.00606 | -0.031 | 104.947
4.5 | 0.689 | 0.01082 | -0.032 | 63.691
5 | 0.742 | 0.01129 | -0.033 | 65.72
5.5 | 0.792 | 0.01187 | -0.034 | 66.732
6 | 0.839 | 0.01239 | -0.034 | 67.724
6.5 | 0.883 | 0.01296 | -0.035 | 68.137
7 | 0.923 | 0.01361 | -0.036 | 67.79
7.5 | 0.958 | 0.01431 | -0.037 | 66.925
8 | 0.988 | 0.01504 | -0.038 | 65.725
8.5 | 1.012 | 0.0155 | -0.038 | 65.311
9 | 0.846 | 0.05707 | -0.019 | 14.818
9.5 | 0.849 | 0.06184 | -0.017 | 13.721
10 | 0.846 | 0.06644 | -0.016 | 12.732
10.5 | 0.838 | 0.07073 | -0.016 | 11.849
11 | 0.824 | 0.07656 | -0.016 | 10.764
11.5 | 0.805 | 0.08229 | -0.015 | 9.78
12 | 0.781 | 0.08725 | -0.016 | 8.956
12.5 | 0.754 | 0.09548 | -0.016 | 7.9
13 | 0.725 | 0.10249 | -0.016 | 7.07
13.5 | 0.693 | 0.1095 | -0.017 | 6.328

## 34. Re 750k Mach 0.00 (2)
BIGFOIL.COM POLAR EXPORT
NACA67-310 a=0.0
NACA67-310 a=0.0 |  |  |  | Cl Max: | 1.1234 | at alpha= | 12.5 | deg
XFOIL ncrit=9 |  |  |  | L/D Max: | 81.4844 | at alpha= | 3.5 | deg
Re: | 750000 |  |  | Cd Min: | 0.20043 | at alpha= | 17.5 | deg
Mach: | 0 |  |  | Cl=0 at alpha= | -1.994 | deg
|  |  |  | @ Cl=0.1, Cd= | 0.0060456
|  |  |  | @ Cl=0.4, Cd= | 0.0062879
|  |  |  | @ Cl=0.6, Cd= | 0.0083911
alpha (deg) | Cl | Cd | Cm | Cl/Cd
-7.5 | -0.4525 | 0.04401 | -0.0629 | -10.2818
-7 | -0.428 | 0.04042 | -0.0603 | -10.5888
-6.5 | -0.3925 | 0.03587 | -0.056 | -10.9423
-6 | -0.384 | 0.0261 | -0.0499 | -14.7126
-5.5 | -0.3454 | 0.02136 | -0.0465 | -16.1704
-5 | -0.3014 | 0.01646 | -0.0441 | -18.3111
-4.5 | -0.2487 | 0.01417 | -0.0437 | -17.5512
-4 | -0.196 | 0.01299 | -0.0432 | -15.0885
-3.5 | -0.1494 | 0.01094 | -0.0415 | -13.6563
-3 | -0.1 | 0.01031 | -0.0405 | -9.6993
-2.5 | -0.0489 | 0.0099 | -0.0398 | -4.9394
-2 | -0.0006 | 0.00921 | -0.0383 | -0.065147
-1.5 | 0.0493 | 0.00875 | -0.0373 | 5.6343
-1 | 0.061 | 0.00591 | -0.0291 | 10.3215
-0.5 | 0.1099 | 0.00608 | -0.027 | 18.0757
0 | 0.1615 | 0.00631 | -0.0253 | 25.5943
0.5 | 0.2118 | 0.00659 | -0.0234 | 32.1396
1 | 0.2648 | 0.00661 | -0.0225 | 40.0605
1.5 | 0.3195 | 0.00649 | -0.0225 | 49.2296
2 | 0.3742 | 0.00636 | -0.0224 | 58.8365
2.5 | 0.4279 | 0.00621 | -0.0221 | 68.905
3 | 0.4795 | 0.00609 | -0.0214 | 78.7356
3.5 | 0.5215 | 0.0064 | -0.0185 | 81.4844
4 | 0.5573 | 0.00711 | -0.0147 | 78.3826
4.5 | 0.5889 | 0.008 | -0.0105 | 73.6125
5 | 0.6187 | 0.00905 | -0.006 | 68.3646
5.5 | 0.6476 | 0.01023 | -0.0017 | 63.304
6 | 0.6839 | 0.01122 | 0.0014 | 60.9537
6.5 | 0.7286 | 0.01193 | 0.0028 | 61.0729
7 | 0.7798 | 0.01275 | 0.0027 | 61.1608
7.5 | 0.8323 | 0.01378 | 0.0021 | 60.3991
8 | 0.8868 | 0.01529 | 0.0007 | 57.9987
8.5 | 0.9425 | 0.0163 | -0.0008 | 57.8221
9 | 0.9903 | 0.01841 | -0.0014 | 53.7914
9.5 | 1.015 | 0.01913 | 0.0033 | 53.058
10 | 1.036 | 0.02008 | 0.0085 | 51.5936
10.5 | 1.0598 | 0.02204 | 0.0126 | 48.0853
11 | 1.0783 | 0.0254 | 0.017 | 42.4528
11.5 | 1.0992 | 0.02788 | 0.0208 | 39.4261
12 | 1.1137 | 0.03074 | 0.0249 | 36.2297
12.5 | 1.1234 | 0.03364 | 0.0288 | 33.3948
13 | 1.1197 | 0.03807 | 0.0331 | 29.4116
13.5 | 1.1161 | 0.04222 | 0.036 | 26.4353
14 | 1.0846 | 0.05024 | 0.0382 | 21.5884
14.5 | 1.0416 | 0.06125 | 0.0363 | 17.0057
15 | 1.0066 | 0.07404 | 0.0302 | 13.5954
15.5 | 0.9761 | 0.08888 | 0.0209 | 10.9822
16 | 0.7346 | 0.17221 | -0.0165 | 4.2657
16.5 | 0.7426 | 0.18219 | -0.0214 | 4.076
17 | 0.7509 | 0.19263 | -0.027 | 3.8981
17.5 | 0.7626 | 0.20043 | -0.0312 | 3.8048

## 35. Re 750k Mach 0.10 (1)
BIGFOIL.COM POLAR EXPORT
NACA67-310 a=0.0
NACA67-310 a=0.0 |  |  |  | Cl Max: | 1.011 | at alpha= | 8.5 | deg
JavaFoil+Calcfoil stall+Eppler ext transition |  |  |  | L/D Max: | 104.734 | at alpha= | 4 | deg
Re: | 750000 |  |  | Cd Min: | 0.00471 | at alpha= | 0 | deg
Mach: | 0.1 |  |  | Cl=0 at alpha= | -1.4576 | deg
|  |  |  | @ Cl=0.1, Cd= | 0.007365
|  |  |  | @ Cl=0.4, Cd= | 0.0048903
|  |  |  | @ Cl=0.6, Cd= | 0.0057687
alpha (deg) | Cl | Cd | Cm | Cl/Cd
-15 | -0.357 | 0.16287 | -0.001 | -2.19
-14.5 | -0.38 | 0.14776 | -0.001 | -2.57
-14 | -0.403 | 0.13464 | -0.001 | -2.995
-13.5 | -0.427 | 0.12744 | -0.002 | -3.348
-13 | -0.45 | 0.12197 | -0.002 | -3.686
-12.5 | -0.472 | 0.11185 | -0.002 | -4.216
-12 | -0.492 | 0.10607 | -0.002 | -4.64
-11.5 | -0.51 | 0.09631 | -0.003 | -5.3
-11 | -0.526 | 0.08649 | -0.003 | -6.079
-10.5 | -0.537 | 0.08139 | -0.003 | -6.594
-10 | -0.538 | 0.07509 | -0.003 | -7.168
-9.5 | -0.536 | 0.06888 | -0.004 | -7.778
-9 | -0.529 | 0.06474 | -0.004 | -8.17
-8.5 | -0.518 | 0.05866 | -0.004 | -8.824
-8 | -0.502 | 0.05522 | -0.005 | -9.086
-7.5 | -0.481 | 0.05075 | -0.005 | -9.48
-7 | -0.456 | 0.04749 | -0.005 | -9.612
-6.5 | -0.428 | 0.04437 | -0.005 | -9.635
-6 | -0.395 | 0.04166 | -0.006 | -9.483
-5.5 | -0.359 | 0.03899 | -0.006 | -9.213
-5 | -0.321 | 0.03688 | -0.007 | -8.69
-4.5 | -0.279 | 0.03483 | -0.007 | -7.996
-4 | -0.236 | 0.03269 | -0.009 | -7.213
-3.5 | -0.237 | 0.00786 | -0.019 | -30.1
-3 | -0.18 | 0.00752 | -0.02 | -23.925
-2.5 | -0.122 | 0.00732 | -0.021 | -16.711
-2 | -0.064 | 0.0076 | -0.021 | -8.406
-1.5 | -0.005 | 0.00734 | -0.022 | -0.683
-1 | 0.054 | 0.00748 | -0.023 | 7.249
-0.5 | 0.114 | 0.00733 | -0.024 | 15.513
0 | 0.173 | 0.00471 | -0.025 | 36.693
0.5 | 0.232 | 0.00473 | -0.025 | 48.96
1 | 0.291 | 0.00478 | -0.026 | 60.831
1.5 | 0.35 | 0.00483 | -0.027 | 72.405
2 | 0.408 | 0.0049 | -0.028 | 83.395
2.5 | 0.467 | 0.005 | -0.029 | 93.432
3 | 0.525 | 0.0052 | -0.03 | 101.042
3.5 | 0.583 | 0.00562 | -0.031 | 103.769
4 | 0.639 | 0.00611 | -0.031 | 104.734
4.5 | 0.692 | 0.01086 | -0.032 | 63.738
5 | 0.745 | 0.01134 | -0.033 | 65.734
5.5 | 0.795 | 0.01192 | -0.034 | 66.723
6 | 0.842 | 0.01248 | -0.035 | 67.5
6.5 | 0.886 | 0.01306 | -0.035 | 67.823
7 | 0.925 | 0.01372 | -0.036 | 67.41
7.5 | 0.96 | 0.01442 | -0.037 | 66.579
8 | 0.989 | 0.01514 | -0.038 | 65.305
8.5 | 1.011 | 0.01582 | -0.038 | 63.927
9 | 0.842 | 0.05759 | -0.018 | 14.629
9.5 | 0.844 | 0.06177 | -0.016 | 13.656
10 | 0.839 | 0.06735 | -0.016 | 12.456
10.5 | 0.827 | 0.07191 | -0.016 | 11.507
11 | 0.81 | 0.07736 | -0.016 | 10.469
11.5 | 0.786 | 0.08304 | -0.016 | 9.47
12 | 0.758 | 0.09028 | -0.015 | 8.4
12.5 | 0.727 | 0.09792 | -0.015 | 7.423
13 | 0.693 | 0.10099 | -0.016 | 6.859
13.5 | 0.657 | 0.1119 | -0.017 | 5.868

## 36. Re 750k Mach 0.10 (2)
BIGFOIL.COM POLAR EXPORT
NACA67-310 a=0.0
NACA67-310 a=0.0 |  |  |  | Cl Max: | 1.1047 | at alpha= | 12.5 | deg
XFOIL ncrit=9 |  |  |  | L/D Max: | 81.3199 | at alpha= | 3.5 | deg
Re: | 750000 |  |  | Cd Min: | 0.2331 | at alpha= | -20 | deg
Mach: | 0.1 |  |  | Cl=0 at alpha= | -1.998 | deg
|  |  |  | @ Cl=0.1, Cd= | 0.0060632
|  |  |  | @ Cl=0.4, Cd= | 0.0063088
|  |  |  | @ Cl=0.6, Cd= | 0.0083966
alpha (deg) | Cl | Cd | Cm | Cl/Cd
-20 | -0.6531 | 0.2331 | 0.023 | -2.8018
-19.5 | -0.6366 | 0.2272 | 0.0191 | -2.8019
-19 | -0.6201 | 0.22096 | 0.0152 | -2.8064
-18.5 | -0.6038 | 0.21451 | 0.0113 | -2.8148
-18 | -0.5873 | 0.20776 | 0.0075 | -2.8268
-17.5 | -0.5715 | 0.20082 | 0.0031 | -2.8458
-15.5 | -0.5152 | 0.17193 | -0.0111 | -2.9966
-15 | -0.5013 | 0.16524 | -0.0143 | -3.0338
-14.5 | -0.488 | 0.15876 | -0.0173 | -3.0738
-14 | -0.4762 | 0.15169 | -0.0205 | -3.1393
-13.5 | -0.4659 | 0.14386 | -0.0245 | -3.2386
-13 | -0.3499 | 0.12569 | -0.0354 | -2.7838
-12 | -0.4467 | 0.11978 | -0.0342 | -3.7293
-11.5 | -0.4387 | 0.11324 | -0.0366 | -3.8741
-11 | -0.4343 | 0.10648 | -0.039 | -4.0787
-10.5 | -0.4316 | 0.09947 | -0.0419 | -4.339
-10 | -0.4155 | 0.08808 | -0.0543 | -4.7173
-9.5 | -0.4021 | 0.07564 | -0.0695 | -5.316
-9 | -0.4097 | 0.06599 | -0.0765 | -6.2085
-8.5 | -0.4307 | 0.05984 | -0.072 | -7.1975
-8 | -0.4538 | 0.05003 | -0.0673 | -9.0706
-7.5 | -0.4488 | 0.04494 | -0.064 | -9.9866
-7 | -0.4257 | 0.04115 | -0.0614 | -10.3451
-6.5 | -0.391 | 0.03641 | -0.057 | -10.7388
-6 | -0.3835 | 0.02662 | -0.0508 | -14.4065
-5.5 | -0.3478 | 0.02165 | -0.0468 | -16.0647
-5 | -0.3026 | 0.0168 | -0.0447 | -18.0119
-4.5 | -0.2498 | 0.01435 | -0.0441 | -17.4077
-4 | -0.1967 | 0.01327 | -0.0436 | -14.8229
-3.5 | -0.1495 | 0.01101 | -0.042 | -13.5786
-3 | -0.0998 | 0.01036 | -0.0409 | -9.6332
-2.5 | -0.0488 | 0.00992 | -0.0401 | -4.9194
-2 | -0.0002 | 0.00923 | -0.0386 | -0.021668
-1.5 | 0.0501 | 0.00878 | -0.0376 | 5.7062
-1 | 0.0616 | 0.00593 | -0.0293 | 10.3879
-0.5 | 0.1106 | 0.0061 | -0.0271 | 18.1311
0 | 0.1625 | 0.00632 | -0.0255 | 25.712
0.5 | 0.213 | 0.0066 | -0.0236 | 32.2727
1 | 0.2665 | 0.00663 | -0.0227 | 40.1961
1.5 | 0.3215 | 0.0065 | -0.0226 | 49.4615
2 | 0.3764 | 0.00637 | -0.0225 | 59.0895
2.5 | 0.4304 | 0.00623 | -0.0222 | 69.0851
3 | 0.482 | 0.0061 | -0.0214 | 79.0164
3.5 | 0.5237 | 0.00644 | -0.0184 | 81.3199
4 | 0.5593 | 0.00716 | -0.0145 | 78.1145
4.5 | 0.5906 | 0.00806 | -0.0102 | 73.2754
5 | 0.6202 | 0.00912 | -0.0056 | 68.0044
5.5 | 0.6488 | 0.01031 | -0.0011 | 62.9292
6 | 0.6856 | 0.01127 | 0.002 | 60.8341
6.5 | 0.7301 | 0.01202 | 0.0035 | 60.7404
7 | 0.7813 | 0.01285 | 0.0035 | 60.8016
7.5 | 0.8348 | 0.01391 | 0.0029 | 60.0144
8 | 0.8896 | 0.01542 | 0.0015 | 57.6913
8.5 | 0.9447 | 0.01652 | 0.0002 | 57.1852
9 | 0.9933 | 0.01864 | -0.0004 | 53.2886
9.5 | 1.0118 | 0.01942 | 0.0056 | 52.1009
10 | 1.0356 | 0.02052 | 0.0103 | 50.4678
10.5 | 1.0545 | 0.02341 | 0.015 | 45.0449
11 | 1.0759 | 0.02633 | 0.0191 | 40.8621
11.5 | 1.0931 | 0.02924 | 0.0233 | 37.3837
12 | 1.102 | 0.03259 | 0.0279 | 33.8141
12.5 | 1.1047 | 0.03617 | 0.0321 | 30.5419
13 | 1.0891 | 0.0419 | 0.0365 | 25.9928
13.5 | 1.0839 | 0.04639 | 0.0385 | 23.3649
14 | 1.052 | 0.0551 | 0.0387 | 19.0926
14.5 | 1.0184 | 0.06601 | 0.0348 | 15.428
15 | 0.7275 | 0.15174 | -0.0071 | 4.7944
15.5 | 0.7293 | 0.16278 | -0.012 | 4.4803
16 | 0.7347 | 0.17321 | -0.0169 | 4.2417
16.5 | 0.7431 | 0.1831 | -0.0218 | 4.0584
17 | 0.7518 | 0.19349 | -0.0274 | 3.8855
17.5 | 0.7636 | 0.20135 | -0.0317 | 3.7924

## 37. Re 750k Mach 0.25 (1)
BIGFOIL.COM POLAR EXPORT
NACA67-310 a=0.0
NACA67-310 a=0.0 |  |  |  | Cl Max: | 0.987 | at alpha= | 8 | deg
JavaFoil+Calcfoil stall+Eppler ext transition |  |  |  | L/D Max: | 103.442 | at alpha= | 3.5 | deg
Re: | 750000 |  |  | Cd Min: | 0.00456 | at alpha= | 0 | deg
Mach: | 0.25 |  |  | Cl=0 at alpha= | -1.459 | deg
|  |  |  | @ Cl=0.1, Cd= | 0.0074218
|  |  |  | @ Cl=0.4, Cd= | 0.11442
|  |  |  | @ Cl=0.6, Cd= | 0.11442
alpha (deg) | Cl | Cd | Cm | Cl/Cd
-13.5 | -0.069 | 0.11234 | -0.002 | -0.611
-13 | -0.066 | 0.11354 | -0.002 | -0.579
-12.5 | -0.197 | 0.10756 | -0.002 | -1.827
-12 | -0.262 | 0.13056 | -0.003 | -2.005
-11.5 | -0.319 | 0.1157 | -0.003 | -2.753
-11 | -0.369 | 0.10289 | -0.003 | -3.586
-10.5 | -0.412 | 0.09261 | -0.003 | -4.444
-10 | -0.439 | 0.08345 | -0.003 | -5.256
-9.5 | -0.459 | 0.07744 | -0.004 | -5.927
-9 | -0.472 | 0.06899 | -0.004 | -6.84
-8.5 | -0.477 | 0.06287 | -0.004 | -7.592
-8 | -0.475 | 0.05796 | -0.005 | -8.197
-7.5 | -0.465 | 0.05295 | -0.005 | -8.789
-7 | -0.449 | 0.04899 | -0.005 | -9.159
-6.5 | -0.426 | 0.04558 | -0.006 | -9.339
-6 | -0.397 | 0.04253 | -0.006 | -9.335
-5.5 | -0.364 | 0.03954 | -0.006 | -9.195
-5 | -0.326 | 0.03722 | -0.007 | -8.761
-4.5 | -0.284 | 0.03524 | -0.007 | -8.064
-4 | -0.241 | 0.03299 | -0.009 | -7.3
-3.5 | -0.242 | 0.00778 | -0.019 | -31.126
-3 | -0.184 | 0.00757 | -0.02 | -24.356
-2.5 | -0.125 | 0.00736 | -0.021 | -17.035
-2 | -0.066 | 0.00698 | -0.022 | -9.403
-1.5 | -0.005 | 0.00772 | -0.023 | -0.667
-1 | 0.056 | 0.00753 | -0.024 | 7.394
-0.5 | 0.117 | 0.00738 | -0.024 | 15.823
0 | 0.178 | 0.00456 | -0.025 | 38.956
0.5 | 0.238 | 0.00478 | -0.026 | 49.764
1 | 0.298 | 0.00483 | -0.027 | 61.805
1.5 | 0.359 | 0.00489 | -0.028 | 73.377
2 | 0.419 | 0.00497 | -0.029 | 84.391
2.5 | 0.479 | 0.00508 | -0.03 | 94.4
3 | 0.539 | 0.00532 | -0.03 | 101.392
3.5 | 0.598 | 0.00579 | -0.031 | 103.442
4 | 0.656 | 0.00644 | -0.032 | 101.855
4.5 | 0.71 | 0.01112 | -0.033 | 63.827
5 | 0.764 | 0.01167 | -0.034 | 65.428
5.5 | 0.813 | 0.01229 | -0.035 | 66.21
6 | 0.86 | 0.01289 | -0.035 | 66.693
6.5 | 0.901 | 0.01357 | -0.036 | 66.4
7 | 0.937 | 0.01434 | -0.037 | 65.342
7.5 | 0.966 | 0.01511 | -0.038 | 63.921
8 | 0.987 | 0.01581 | -0.039 | 62.386
8.5 | 0.817 | 0.05558 | -0.016 | 14.691
9 | 0.82 | 0.06037 | -0.016 | 13.577
9.5 | 0.803 | 0.06575 | -0.015 | 12.211
10 | 0.775 | 0.07115 | -0.015 | 10.892
10.5 | 0.735 | 0.07703 | -0.014 | 9.541
11 | 0.684 | 0.08377 | -0.015 | 8.171
11.5 | 0.624 | 0.0903 | -0.016 | 6.911
12 | 0.555 | 0.09933 | -0.017 | 5.588
12.5 | 0.479 | 0.1082 | -0.018 | 4.431
13 | 0.398 | 0.11442 | -0.018 | 3.475

## 38. Re 750k Mach 0.25 (2)
BIGFOIL.COM POLAR EXPORT
NACA67-310 a=0.0
NACA67-310 a=0.0 |  |  |  | Cl Max: | 1.0353 | at alpha= | 10.5 | deg
XFOIL ncrit=9 |  |  |  | L/D Max: | 80.2249 | at alpha= | 3.5 | deg
Re: | 750000 |  |  | Cd Min: | 0.23704 | at alpha= | -20 | deg
Mach: | 0.25 |  |  | Cl=0 at alpha= | -2.0211 | deg
|  |  |  | @ Cl=0.1, Cd= | 0.00615
|  |  |  | @ Cl=0.4, Cd= | 0.0064132
|  |  |  | @ Cl=0.6, Cd= | 0.0084399
alpha (deg) | Cl | Cd | Cm | Cl/Cd
-20 | -0.663 | 0.23704 | 0.0243 | -2.797
-19.5 | -0.6456 | 0.23086 | 0.0202 | -2.7965
-19 | -0.6281 | 0.22435 | 0.0161 | -2.7996
-18.5 | -0.6108 | 0.21765 | 0.0121 | -2.8063
-18 | -0.5929 | 0.2106 | 0.008 | -2.8153
-17.5 | -0.5768 | 0.20369 | 0.0034 | -2.8318
-17 | -0.5621 | 0.19654 | -0.001 | -2.86
-16.5 | -0.5466 | 0.18947 | -0.005 | -2.8849
-16 | -0.5305 | 0.1814 | -0.0078 | -2.9245
-15.5 | -0.5147 | 0.17476 | -0.011 | -2.9452
-15 | -0.4998 | 0.16793 | -0.0144 | -2.9762
-14.5 | -0.4856 | 0.16108 | -0.0177 | -3.0147
-14 | -0.4725 | 0.15393 | -0.021 | -3.0696
-13.5 | -0.462 | 0.14599 | -0.0256 | -3.1646
-13 | -0.4553 | 0.13792 | -0.0299 | -3.3012
-12.5 | -0.448 | 0.12909 | -0.0327 | -3.4704
-12 | -0.4351 | 0.12295 | -0.0344 | -3.5388
-11.5 | -0.4268 | 0.11619 | -0.037 | -3.6733
-11 | -0.4232 | 0.10956 | -0.0389 | -3.8627
-10.5 | -0.4129 | 0.10154 | -0.044 | -4.0664
-10 | -0.3957 | 0.0905 | -0.0559 | -4.3724
-9.5 | -0.3802 | 0.0797 | -0.067 | -4.7704
-9 | -0.3776 | 0.06869 | -0.079 | -5.4972
-8.5 | -0.3989 | 0.06201 | -0.0775 | -6.4328
-8 | -0.4344 | 0.05375 | -0.0726 | -8.0819
-7.5 | -0.4261 | 0.04973 | -0.0698 | -8.5683
-7 | -0.4115 | 0.04467 | -0.0667 | -9.212
-6 | -0.378 | 0.02962 | -0.056 | -12.7616
-5.5 | -0.3443 | 0.02627 | -0.0531 | -13.1062
-5 | -0.3072 | 0.01898 | -0.0483 | -16.1855
-4.5 | -0.2561 | 0.01558 | -0.0466 | -16.4377
-4 | -0.2014 | 0.0141 | -0.0458 | -14.2837
-3.5 | -0.1501 | 0.01146 | -0.0445 | -13.0977
-3 | -0.0989 | 0.01063 | -0.0433 | -9.3039
-2.5 | -0.0476 | 0.01006 | -0.0421 | -4.7316
-2 | 0.0021 | 0.00938 | -0.0404 | 0.22388
-1.5 | 0.054 | 0.00893 | -0.0393 | 6.047
-1 | 0.0689 | 0.00615 | -0.0316 | 11.2033
-0.5 | 0.1144 | 0.00615 | -0.0282 | 18.6016
0 | 0.1681 | 0.00638 | -0.0265 | 26.348
0.5 | 0.2201 | 0.00667 | -0.0244 | 32.9985
1 | 0.2745 | 0.00674 | -0.0233 | 40.727
1.5 | 0.3323 | 0.00658 | -0.0234 | 50.5015
2 | 0.3887 | 0.00644 | -0.0232 | 60.3571
2.5 | 0.4435 | 0.00631 | -0.0227 | 70.2853
3 | 0.4956 | 0.00619 | -0.0214 | 80.0646
3.5 | 0.5351 | 0.00667 | -0.0177 | 80.2249
4 | 0.5691 | 0.00744 | -0.0131 | 76.4919
4.5 | 0.599 | 0.0084 | -0.0081 | 71.3095
5 | 0.6268 | 0.00951 | -0.0028 | 65.9096
5.5 | 0.6542 | 0.01074 | 0.0024 | 60.9125
6 | 0.6903 | 0.0116 | 0.0063 | 59.5086
6.5 | 0.7377 | 0.01246 | 0.0077 | 59.2055
7.5 | 0.8477 | 0.01467 | 0.007 | 57.7846
8 | 0.9025 | 0.01639 | 0.0063 | 55.0641
8.5 | 0.9554 | 0.01809 | 0.0059 | 52.8137
9 | 0.998 | 0.02046 | 0.0072 | 48.7781
9.5 | 1.0056 | 0.02176 | 0.0157 | 46.2132
10 | 1.0252 | 0.02447 | 0.0207 | 41.8962
10.5 | 1.0353 | 0.0288 | 0.0264 | 35.9479
11 | 1.0309 | 0.03398 | 0.0327 | 30.3384
11.5 | 1.0104 | 0.04023 | 0.0385 | 25.1156
12 | 0.976 | 0.04818 | 0.0421 | 20.2574
12.5 | 0.9342 | 0.05842 | 0.0412 | 15.9911
13 | 0.8925 | 0.07173 | 0.0344 | 12.4425
13.5 | 0.8507 | 0.09054 | 0.0216 | 9.3958
14 | 0.7866 | 0.11841 | 0.007 | 6.643
15 | 0.7424 | 0.15245 | -0.0083 | 4.8698
15.5 | 0.7368 | 0.1663 | -0.0136 | 4.4305

## 39. Re 750k Mach 0.50 (1)
BIGFOIL.COM POLAR EXPORT
NACA67-310 a=0.0
NACA67-310 a=0.0 |  |  |  | Cl Max: | 1.134 | at alpha= | 20 | deg
JavaFoil+Calcfoil stall+Eppler ext transition |  |  |  | L/D Max: | 102.675 | at alpha= | 3 | deg
Re: | 750000 |  |  | Cd Min: | 0.00487 | at alpha= | 1 | deg
Mach: | 0.5 |  |  | Cl=0 at alpha= | -1.4559 | deg
|  |  |  | @ Cl=0.1, Cd= | 0.0072118
|  |  |  | @ Cl=0.4, Cd= | 0.0049619
|  |  |  | @ Cl=0.6, Cd= | 0.00584
alpha (deg) | Cl | Cd | Cm | Cl/Cd
-20 | -0.988 | 0.20517 | 0.002 | -4.816
-19.5 | -0.962 | 0.19735 | 0.002 | -4.875
-19 | -0.936 | 0.19289 | 0.002 | -4.855
-18.5 | -0.911 | 0.18801 | 0.001 | -4.844
-18 | -0.885 | 0.18335 | 0.001 | -4.826
-17.5 | -0.859 | 0.17481 | 0.001 | -4.911
-17 | -0.831 | 0.16709 | 0 | -4.973
-16.5 | -0.805 | 0.16306 | 0 | -4.935
-16 | -0.779 | 0.15868 | 0 | -4.907
-15.5 | -0.752 | 0.15966 | -0.001 | -4.713
-15 | -0.726 | 0.1557 | -0.001 | -4.664
-14.5 | -0.7 | 0.13921 | -0.002 | -5.029
-14 | -0.672 | 0.13667 | -0.002 | -4.921
-13.5 | -0.646 | 0.13396 | -0.002 | -4.82
-13 | -0.619 | 0.13024 | -0.003 | -4.755
-12.5 | -0.593 | 0.1267 | -0.003 | -4.679
-12 | -0.566 | 0.11784 | -0.003 | -4.806
-11.5 | -0.54 | 0.11587 | -0.004 | -4.659
-11 | -0.513 | 0.10966 | -0.004 | -4.68
-10.5 | -0.486 | 0.10991 | -0.004 | -4.418
-10 | -0.459 | 0.10578 | -0.004 | -4.339
-9.5 | -0.432 | 0.10145 | -0.005 | -4.262
-9 | -0.406 | 0.09886 | -0.005 | -4.103
-8.5 | -0.379 | 0.08844 | -0.006 | -4.284
-8 | -0.352 | 0.08527 | -0.006 | -4.123
-7.5 | -0.325 | 0.08563 | -0.006 | -3.793
-7 | -0.298 | 0.07758 | -0.006 | -3.842
-6.5 | -0.271 | 0.07569 | -0.007 | -3.584
-6 | -0.244 | 0.07386 | -0.007 | -3.309
-5.5 | -0.217 | 0.05737 | -0.007 | -3.789
-5 | -0.32 | 0.04212 | -0.007 | -7.591
-4.5 | -0.296 | 0.03787 | -0.008 | -7.813
-4 | -0.258 | 0.03499 | -0.008 | -7.364
-3.5 | -0.213 | 0.033 | -0.009 | -6.441
-3 | -0.164 | 0.03112 | -0.01 | -5.261
-2.5 | -0.139 | 0.00898 | -0.023 | -15.449
-2 | -0.073 | 0.0087 | -0.024 | -8.371
-1.5 | -0.006 | 0.00702 | -0.025 | -0.817
-1 | 0.062 | 0.00729 | -0.026 | 8.516
-0.5 | 0.13 | 0.00715 | -0.027 | 18.235
0 | 0.198 | 0.0051 | -0.028 | 38.784
0.5 | 0.265 | 0.00514 | -0.029 | 51.458
1 | 0.332 | 0.00487 | -0.03 | 68.172
1.5 | 0.399 | 0.00496 | -0.031 | 80.525
2 | 0.467 | 0.00509 | -0.032 | 91.73
2.5 | 0.534 | 0.00536 | -0.033 | 99.595
3 | 0.6 | 0.00584 | -0.034 | 102.675
3.5 | 0.664 | 0.00661 | -0.035 | 100.481
4 | 0.724 | 0.01169 | -0.036 | 61.947
4.5 | 0.783 | 0.01251 | -0.037 | 62.619
5 | 0.837 | 0.01335 | -0.038 | 62.72
5.5 | 0.88 | 0.01418 | -0.039 | 62.089
6 | 0.907 | 0.01514 | -0.039 | 59.872
6.5 | 0.741 | 0.04417 | -0.022 | 16.769
7 | 0.635 | 0.05087 | -0.015 | 12.482
7.5 | 0.478 | 0.06024 | -0.015 | 7.938
8 | 0.505 | 0.08 | -0.017 | 6.313
8.5 | 0.531 | 0.08458 | -0.018 | 6.282
9 | 0.557 | 0.08872 | -0.018 | 6.284
9.5 | 0.584 | 0.09455 | -0.02 | 6.182
10 | 0.611 | 0.10307 | -0.02 | 5.924
10.5 | 0.637 | 0.10298 | -0.021 | 6.184
11 | 0.664 | 0.1106 | -0.023 | 6
11.5 | 0.69 | 0.11416 | -0.024 | 6.045
12 | 0.716 | 0.12339 | -0.024 | 5.802
12.5 | 0.742 | 0.12686 | -0.024 | 5.847
13 | 0.768 | 0.13232 | -0.026 | 5.806
13.5 | 0.795 | 0.13886 | -0.027 | 5.726
14 | 0.821 | 0.14359 | -0.028 | 5.717
14.5 | 0.846 | 0.14663 | -0.028 | 5.773
15 | 0.873 | 0.15212 | -0.029 | 5.737
15.5 | 0.9 | 0.15827 | -0.031 | 5.687
16 | 0.926 | 0.16134 | -0.032 | 5.737
16.5 | 0.951 | 0.16869 | -0.032 | 5.638
17 | 0.977 | 0.17376 | -0.033 | 5.621
17.5 | 1.005 | 0.1821 | -0.035 | 5.518
18 | 1.03 | 0.19194 | -0.035 | 5.364
18.5 | 1.055 | 0.18845 | -0.036 | 5.598
19 | 1.08 | 0.1962 | -0.037 | 5.506
19.5 | 1.106 | 0.20372 | -0.038 | 5.431
20 | 1.134 | 0.20621 | -0.039 | 5.497

## 40. Re 750k Mach 0.50 (2)
BIGFOIL.COM POLAR EXPORT
NACA67-310 a=0.0
NACA67-310 a=0.0 |  |  |  | Cl Max: | 0.9232 | at alpha= | 8 | deg
XFOIL ncrit=9 |  |  |  | L/D Max: | 78.955 | at alpha= | 3 | deg
Re: | 750000 |  |  | Cd Min: | 0.13469 | at alpha= | 13 | deg
Mach: | 0.5 |  |  | Cl=0 at alpha= | -2.1615 | deg
|  |  |  | @ Cl=0.1, Cd= | 0.0092986
|  |  |  | @ Cl=0.4, Cd= | 0.0069636
|  |  |  | @ Cl=0.6, Cd= | 0.0086819
alpha (deg) | Cl | Cd | Cm | Cl/Cd
-6.5 | -0.3445 | 0.04511 | -0.0821 | -7.6369
-6 | -0.3406 | 0.03965 | -0.0773 | -8.5902
-5.5 | -0.3213 | 0.03495 | -0.073 | -9.1931
-5 | -0.2802 | 0.03142 | -0.0683 | -8.9179
-4.5 | -0.2645 | 0.02236 | -0.061 | -11.8292
-4 | -0.2174 | 0.01792 | -0.0571 | -12.1317
-3.5 | -0.1575 | 0.01429 | -0.0552 | -11.0217
-3 | -0.0944 | 0.01212 | -0.0541 | -7.7888
-2.5 | -0.0369 | 0.01103 | -0.052 | -3.3454
-2 | 0.0176 | 0.01021 | -0.0495 | 1.7238
-1.5 | 0.0741 | 0.00957 | -0.0473 | 7.7429
-1 | 0.1285 | 0.009 | -0.0451 | 14.2778
-0.5 | 0.1308 | 0.00642 | -0.0328 | 20.3738
0 | 0.1899 | 0.00674 | -0.0301 | 28.1751
0.5 | 0.2505 | 0.00706 | -0.028 | 35.4816
1 | 0.3144 | 0.00725 | -0.0267 | 43.3655
1.5 | 0.3772 | 0.00705 | -0.0262 | 53.5035
2 | 0.4379 | 0.00682 | -0.0253 | 64.2082
2.5 | 0.499 | 0.00663 | -0.024 | 75.264
3 | 0.544 | 0.00689 | -0.0191 | 78.955
3.5 | 0.5715 | 0.00767 | -0.0115 | 74.5111
4 | 0.596 | 0.00848 | -0.0033 | 70.283
5.5 | 0.6693 | 0.01218 | 0.0194 | 54.9507
6 | 0.7161 | 0.01326 | 0.0231 | 54.0045
6.5 | 0.7725 | 0.01479 | 0.0247 | 52.2312
7 | 0.8261 | 0.01705 | 0.0265 | 48.4516
7.5 | 0.8768 | 0.0204 | 0.0284 | 42.9804
8 | 0.9232 | 0.02486 | 0.0312 | 37.136
8.5 | 0.9221 | 0.02973 | 0.039 | 31.0158
9 | 0.8998 | 0.03522 | 0.0468 | 25.548
9.5 | 0.8695 | 0.04252 | 0.0509 | 20.4492
10 | 0.8314 | 0.05216 | 0.05 | 15.9394
10.5 | 0.7984 | 0.06406 | 0.0435 | 12.4633
11 | 0.7666 | 0.07986 | 0.0325 | 9.5993
12 | 0.7247 | 0.10919 | 0.0166 | 6.6371
12.5 | 0.7138 | 0.12259 | 0.0098 | 5.8227
13 | 0.7098 | 0.13469 | 0.0038 | 5.2699

## 41. Re 1M Mach 0.00 (1)
BIGFOIL.COM POLAR EXPORT
NACA67-310 a=0.0
NACA67-310 a=0.0 |  |  |  | Cl Max: | 1.032 | at alpha= | 9 | deg
JavaFoil+Calcfoil stall+Eppler ext transition |  |  |  | L/D Max: | 130.942 | at alpha= | 3.5 | deg
Re: | 1000000 |  |  | Cd Min: | 0.00385 | at alpha= | 0 | deg
Mach: | 0 |  |  | Cl=0 at alpha= | -1.4576 | deg
|  |  |  | @ Cl=0.1, Cd= | 0.0065509
|  |  |  | @ Cl=0.4, Cd= | 0.003984
|  |  |  | @ Cl=0.6, Cd= | 0.004993
alpha (deg) | Cl | Cd | Cm | Cl/Cd
-15.5 | -0.379 | 0.13825 | -0.001 | -2.745
-15 | -0.4 | 0.14435 | -0.001 | -2.769
-14.5 | -0.42 | 0.13598 | -0.001 | -3.092
-14 | -0.441 | 0.12715 | -0.001 | -3.469
-13.5 | -0.462 | 0.1203 | -0.002 | -3.837
-13 | -0.481 | 0.11577 | -0.002 | -4.158
-12.5 | -0.5 | 0.10642 | -0.002 | -4.698
-12 | -0.517 | 0.09741 | -0.002 | -5.307
-11.5 | -0.532 | 0.09021 | -0.003 | -5.894
-11 | -0.543 | 0.08311 | -0.003 | -6.538
-10.5 | -0.551 | 0.07681 | -0.003 | -7.174
-10 | -0.55 | 0.07081 | -0.004 | -7.762
-9.5 | -0.545 | 0.06597 | -0.004 | -8.256
-9 | -0.536 | 0.06137 | -0.004 | -8.726
-8.5 | -0.522 | 0.05703 | -0.004 | -9.158
-8 | -0.505 | 0.05298 | -0.005 | -9.526
-7.5 | -0.483 | 0.04946 | -0.005 | -9.761
-7 | -0.457 | 0.04647 | -0.005 | -9.836
-6.5 | -0.427 | 0.04343 | -0.006 | -9.842
-6 | -0.395 | 0.04085 | -0.006 | -9.657
-5.5 | -0.358 | 0.03828 | -0.006 | -9.362
-5 | -0.32 | 0.03605 | -0.007 | -8.871
-4.5 | -0.278 | 0.03414 | -0.008 | -8.141
-4 | -0.291 | 0.00761 | -0.018 | -38.26
-3.5 | -0.236 | 0.00792 | -0.019 | -29.786
-3 | -0.179 | 0.00774 | -0.02 | -23.153
-2.5 | -0.122 | 0.00747 | -0.02 | -16.299
-2 | -0.064 | 0.00731 | -0.021 | -8.705
-1.5 | -0.005 | 0.00706 | -0.022 | -0.707
-1 | 0.054 | 0.00666 | -0.023 | 8.1
-0.5 | 0.113 | 0.00652 | -0.024 | 17.352
0 | 0.172 | 0.00385 | -0.025 | 44.815
0.5 | 0.231 | 0.00385 | -0.025 | 60.034
1 | 0.29 | 0.0039 | -0.026 | 74.354
1.5 | 0.349 | 0.00394 | -0.027 | 88.521
2 | 0.407 | 0.00399 | -0.028 | 102.032
2.5 | 0.466 | 0.00413 | -0.029 | 112.778
3 | 0.524 | 0.00443 | -0.03 | 118.302
3.5 | 0.581 | 0.00444 | -0.03 | 130.942
4 | 0.637 | 0.00607 | -0.031 | 104.902
4.5 | 0.69 | 0.01019 | -0.032 | 67.699
5 | 0.743 | 0.01066 | -0.033 | 69.682
5.5 | 0.793 | 0.01122 | -0.034 | 70.666
6 | 0.84 | 0.01171 | -0.034 | 71.702
6.5 | 0.884 | 0.01227 | -0.035 | 72.05
7 | 0.924 | 0.01289 | -0.036 | 71.635
7.5 | 0.959 | 0.01355 | -0.037 | 70.764
8 | 0.989 | 0.01426 | -0.038 | 69.391
8.5 | 1.014 | 0.01494 | -0.038 | 67.895
9 | 1.032 | 0.0157 | -0.039 | 65.755
9.5 | 0.851 | 0.05974 | -0.02 | 14.252
10 | 0.847 | 0.06536 | -0.018 | 12.964
10.5 | 0.84 | 0.06873 | -0.019 | 12.217
11 | 0.825 | 0.07392 | -0.017 | 11.155
11.5 | 0.805 | 0.08018 | -0.017 | 10.044
12 | 0.782 | 0.08568 | -0.017 | 9.127
12.5 | 0.755 | 0.09205 | -0.017 | 8.198
13 | 0.725 | 0.09694 | -0.017 | 7.477
13.5 | 0.693 | 0.106 | -0.018 | 6.54
14 | 0.66 | 0.11118 | -0.019 | 5.94

## 42. Re 1M Mach 0.00 (2)
BIGFOIL.COM POLAR EXPORT
NACA67-310 a=0.0
NACA67-310 a=0.0 |  |  |  | Cl Max: | 1.1785 | at alpha= | 13.5 | deg
XFOIL ncrit=9 |  |  |  | L/D Max: | 89.3727 | at alpha= | 3 | deg
Re: | 1000000 |  |  | Cd Min: | 0.21544 | at alpha= | 18.5 | deg
Mach: | 0 |  |  | Cl=0 at alpha= | -1.917 | deg
|  |  |  | @ Cl=0.1, Cd= | 0.0053815
|  |  |  | @ Cl=0.4, Cd= | 0.0051938
|  |  |  | @ Cl=0.6, Cd= | 0.0078731
alpha (deg) | Cl | Cd | Cm | Cl/Cd
-18 | -0.588 | 0.20558 | 0.0071 | -2.8602
-17.5 | -0.5719 | 0.19973 | 0.0036 | -2.8634
-17 | -0.5563 | 0.19329 | 0 | -2.8781
-16.5 | -0.5412 | 0.18658 | -0.0036 | -2.9006
-16 | -0.5267 | 0.17957 | -0.0072 | -2.9331
-15.5 | -0.5126 | 0.17214 | -0.011 | -2.9778
-15 | -0.5002 | 0.16477 | -0.0147 | -3.0357
-14.5 | -0.4909 | 0.15671 | -0.0186 | -3.1325
-14 | -0.4798 | 0.14928 | -0.0219 | -3.2141
-13.5 | -0.4739 | 0.14038 | -0.0248 | -3.3758
-13 | -0.4602 | 0.1351 | -0.027 | -3.4064
-12.5 | -0.4508 | 0.12802 | -0.03 | -3.5213
-12 | -0.4456 | 0.1196 | -0.0347 | -3.7258
-11.5 | -0.4402 | 0.11176 | -0.0381 | -3.9388
-10.5 | -0.4234 | 0.09347 | -0.0498 | -4.5298
-10 | -0.4243 | 0.08018 | -0.0614 | -5.2918
-9.5 | -0.4388 | 0.06922 | -0.0714 | -6.3392
-9 | -0.4611 | 0.0642 | -0.0686 | -7.1822
-8.5 | -0.4734 | 0.05825 | -0.0656 | -8.127
-8 | -0.4685 | 0.05287 | -0.0631 | -8.8614
-7.5 | -0.4477 | 0.04569 | -0.06 | -9.7986
-7 | -0.4372 | 0.0375 | -0.0549 | -11.6587
-6.5 | -0.4347 | 0.0281 | -0.0487 | -15.4698
-6 | -0.4087 | 0.01911 | -0.0427 | -21.3867
-5.5 | -0.3652 | 0.01473 | -0.0407 | -24.7929
-5 | -0.3137 | 0.01291 | -0.0402 | -24.299
-4.5 | -0.2615 | 0.01165 | -0.0398 | -22.4464
-4 | -0.21 | 0.01075 | -0.0393 | -19.5349
-3.5 | -0.1596 | 0.00997 | -0.0384 | -16.008
-3 | -0.1111 | 0.00913 | -0.0371 | -12.1687
-2.5 | -0.0603 | 0.00859 | -0.0364 | -7.0198
-2 | -0.0087 | 0.00815 | -0.0356 | -1.0675
-1.5 | 0.0437 | 0.00783 | -0.0352 | 5.5811
-1 | 0.0786 | 0.00608 | -0.0319 | 12.9276
-0.5 | 0.1123 | 0.00498 | -0.0272 | 22.5502
0 | 0.165 | 0.00508 | -0.0262 | 32.4803
0.5 | 0.2178 | 0.00524 | -0.0252 | 41.5649
1 | 0.271 | 0.00533 | -0.0244 | 50.8443
1.5 | 0.3268 | 0.00528 | -0.0246 | 61.8939
2 | 0.3823 | 0.00521 | -0.0248 | 73.3781
2.5 | 0.4371 | 0.00516 | -0.0248 | 84.7093
3 | 0.4844 | 0.00542 | -0.0231 | 89.3727
3.5 | 0.5245 | 0.00609 | -0.0203 | 86.1248
4 | 0.5625 | 0.00692 | -0.0172 | 81.2861
4.5 | 0.5999 | 0.00787 | -0.0143 | 76.2262
5 | 0.6341 | 0.00893 | -0.0108 | 71.0078
5.5 | 0.67 | 0.00997 | -0.0077 | 67.2016
6 | 0.711 | 0.01063 | -0.0053 | 66.8862
6.5 | 0.7516 | 0.01119 | -0.0028 | 67.1671
7 | 0.7901 | 0.01182 | 0.0001 | 66.8443
7.5 | 0.8278 | 0.01238 | 0.0032 | 66.8659
8 | 0.8732 | 0.01325 | 0.0042 | 65.9019
8.5 | 0.9271 | 0.01434 | 0.0031 | 64.6513
9 | 0.9818 | 0.01555 | 0.0017 | 63.1383
9.5 | 1.036 | 0.01668 | 0.0001 | 62.1103
10 | 1.056 | 0.01837 | 0.0052 | 57.485
10.5 | 1.0833 | 0.01971 | 0.0091 | 54.9619
11 | 1.1112 | 0.02124 | 0.0125 | 52.3164
11.5 | 1.1376 | 0.02284 | 0.0157 | 49.8074
12 | 1.14 | 0.02688 | 0.0216 | 42.4107
12.5 | 1.162 | 0.02875 | 0.0247 | 40.4174
13 | 1.1696 | 0.03204 | 0.0288 | 36.5044
13.5 | 1.1785 | 0.03511 | 0.032 | 33.5659
14 | 1.1725 | 0.03982 | 0.0354 | 29.445
14.5 | 1.1645 | 0.04508 | 0.0373 | 25.8319
15 | 1.1355 | 0.05369 | 0.0373 | 21.1492
15.5 | 1.1027 | 0.06476 | 0.0335 | 17.0275
16 | 1.0626 | 0.0798 | 0.0252 | 13.3158
16.5 | 0.9795 | 0.10816 | 0.0082 | 9.056
18.5 | 0.7875 | 0.21544 | -0.0397 | 3.6553

## 43. Re 1M Mach 0.10 (1)
BIGFOIL.COM POLAR EXPORT
NACA67-310 a=0.0
NACA67-310 a=0.0 |  |  |  | Cl Max: | 1.027 | at alpha= | 9 | deg
JavaFoil+Calcfoil stall+Eppler ext transition |  |  |  | L/D Max: | 118.436 | at alpha= | 3 | deg
Re: | 1000000 |  |  | Cd Min: | 0.00386 | at alpha= | 0 | deg
Mach: | 0.1 |  |  | Cl=0 at alpha= | -1.4576 | deg
|  |  |  | @ Cl=0.1, Cd= | 0.0065397
|  |  |  | @ Cl=0.4, Cd= | 0.0039891
|  |  |  | @ Cl=0.6, Cd= | 0.0056014
alpha (deg) | Cl | Cd | Cm | Cl/Cd
-15 | -0.357 | 0.13071 | -0.001 | -2.73
-14.5 | -0.38 | 0.13925 | -0.001 | -2.728
-14 | -0.403 | 0.13004 | -0.001 | -3.102
-13.5 | -0.427 | 0.12371 | -0.002 | -3.45
-13 | -0.45 | 0.11895 | -0.002 | -3.781
-12.5 | -0.472 | 0.10961 | -0.002 | -4.304
-12 | -0.492 | 0.10084 | -0.002 | -4.882
-11.5 | -0.511 | 0.09208 | -0.003 | -5.546
-11 | -0.526 | 0.08478 | -0.003 | -6.204
-10.5 | -0.537 | 0.07844 | -0.003 | -6.844
-10 | -0.538 | 0.07162 | -0.004 | -7.517
-9.5 | -0.536 | 0.06721 | -0.004 | -7.973
-9 | -0.529 | 0.06227 | -0.004 | -8.496
-8.5 | -0.518 | 0.05763 | -0.004 | -8.984
-8 | -0.502 | 0.05335 | -0.005 | -9.406
-7.5 | -0.481 | 0.04975 | -0.005 | -9.672
-7 | -0.456 | 0.04657 | -0.005 | -9.802
-6.5 | -0.428 | 0.04365 | -0.006 | -9.798
-6 | -0.395 | 0.04087 | -0.006 | -9.669
-5.5 | -0.359 | 0.0383 | -0.006 | -9.382
-5 | -0.321 | 0.03619 | -0.007 | -8.862
-4.5 | -0.279 | 0.03423 | -0.008 | -8.146
-4 | -0.292 | 0.00759 | -0.018 | -38.508
-3.5 | -0.237 | 0.00741 | -0.019 | -31.946
-3 | -0.18 | 0.00773 | -0.02 | -23.302
-2.5 | -0.122 | 0.00747 | -0.021 | -16.365
-2 | -0.064 | 0.00729 | -0.021 | -8.771
-1.5 | -0.005 | 0.00704 | -0.022 | -0.712
-1 | 0.054 | 0.00667 | -0.023 | 8.131
-0.5 | 0.114 | 0.0065 | -0.024 | 17.492
0 | 0.173 | 0.00386 | -0.025 | 44.923
0.5 | 0.232 | 0.00388 | -0.026 | 59.918
1 | 0.291 | 0.00388 | -0.026 | 75.062
1.5 | 0.351 | 0.00393 | -0.027 | 89.215
2 | 0.409 | 0.004 | -0.028 | 102.273
2.5 | 0.468 | 0.00412 | -0.029 | 113.524
3 | 0.526 | 0.00444 | -0.03 | 118.436
3.5 | 0.584 | 0.00541 | -0.031 | 107.844
4 | 0.64 | 0.00608 | -0.031 | 105.169
4.5 | 0.693 | 0.01026 | -0.032 | 67.541
5 | 0.746 | 0.0107 | -0.033 | 69.705
5.5 | 0.796 | 0.01127 | -0.034 | 70.632
6 | 0.843 | 0.01179 | -0.035 | 71.526
6.5 | 0.887 | 0.01234 | -0.035 | 71.872
7 | 0.926 | 0.013 | -0.036 | 71.227
7.5 | 0.961 | 0.01365 | -0.037 | 70.373
8 | 0.99 | 0.01437 | -0.038 | 68.886
8.5 | 1.013 | 0.01513 | -0.039 | 66.974
9 | 1.027 | 0.01582 | -0.039 | 64.896
9.5 | 0.846 | 0.06056 | -0.019 | 13.973
10 | 0.84 | 0.06543 | -0.018 | 12.839
10.5 | 0.828 | 0.06993 | -0.018 | 11.847
11 | 0.81 | 0.07516 | -0.017 | 10.783
11.5 | 0.787 | 0.07977 | -0.017 | 9.864
12 | 0.759 | 0.08895 | -0.016 | 8.529
12.5 | 0.727 | 0.09539 | -0.017 | 7.625
13 | 0.693 | 0.0997 | -0.018 | 6.952
13.5 | 0.657 | 0.10994 | -0.018 | 5.976
14 | 0.62 | 0.11303 | -0.019 | 5.483

## 44. Re 1M Mach 0.10 (2)
BIGFOIL.COM POLAR EXPORT
NACA67-310 a=0.0
NACA67-310 a=0.0 |  |  |  | Cl Max: | 1.1518 | at alpha= | 13.5 | deg
XFOIL ncrit=9 |  |  |  | L/D Max: | 89.1026 | at alpha= | 3 | deg
Re: | 1000000 |  |  | Cd Min: | 0.23368 | at alpha= | -20 | deg
Mach: | 0.1 |  |  | Cl=0 at alpha= | -1.9222 | deg
|  |  |  | @ Cl=0.1, Cd= | 0.0055471
|  |  |  | @ Cl=0.4, Cd= | 0.0052059
|  |  |  | @ Cl=0.6, Cd= | 0.0078837
alpha (deg) | Cl | Cd | Cm | Cl/Cd
-20 | -0.6518 | 0.23368 | 0.023 | -2.7893
-19.5 | -0.6354 | 0.22676 | 0.0187 | -2.8021
-19 | -0.6198 | 0.22 | 0.0144 | -2.8173
-18.5 | -0.6043 | 0.21319 | 0.0104 | -2.8346
-18 | -0.5889 | 0.20617 | 0.0072 | -2.8564
-17.5 | -0.5726 | 0.20028 | 0.0037 | -2.859
-17 | -0.5569 | 0.19379 | 0 | -2.8737
-16.5 | -0.5416 | 0.18705 | -0.0036 | -2.8955
-16 | -0.5268 | 0.17999 | -0.0071 | -2.9268
-15.5 | -0.5126 | 0.17256 | -0.011 | -2.9706
-15 | -0.5 | 0.16519 | -0.0148 | -3.0268
-14.5 | -0.4904 | 0.15715 | -0.0187 | -3.1206
-14 | -0.479 | 0.14973 | -0.022 | -3.1991
-13.5 | -0.4725 | 0.14093 | -0.0249 | -3.3527
-13 | -0.4588 | 0.13558 | -0.0271 | -3.384
-12.5 | -0.4492 | 0.12846 | -0.0302 | -3.4968
-12 | -0.4438 | 0.12007 | -0.0349 | -3.6962
-11.5 | -0.4382 | 0.11225 | -0.0382 | -3.9038
-11 | -0.4337 | 0.10418 | -0.0418 | -4.163
-10 | -0.418 | 0.08168 | -0.0605 | -5.1175
-9.5 | -0.4228 | 0.07126 | -0.0709 | -5.9332
-9 | -0.445 | 0.06546 | -0.0701 | -6.798
-8.5 | -0.4653 | 0.05937 | -0.0665 | -7.8373
-8 | -0.4633 | 0.05374 | -0.064 | -8.6211
-7.5 | -0.4445 | 0.04645 | -0.061 | -9.5694
-7 | -0.4343 | 0.03841 | -0.0561 | -11.307
-6.5 | -0.4337 | 0.02873 | -0.0498 | -15.0957
-6 | -0.409 | 0.01979 | -0.0437 | -20.667
-5.5 | -0.3667 | 0.01515 | -0.0413 | -24.2046
-5 | -0.3151 | 0.01313 | -0.0407 | -23.9985
-4.5 | -0.2624 | 0.0118 | -0.0403 | -22.2373
-4 | -0.2105 | 0.01085 | -0.0397 | -19.4009
-3.5 | -0.1598 | 0.01002 | -0.0388 | -15.9481
-3 | -0.1109 | 0.00919 | -0.0376 | -12.0675
-2.5 | -0.0601 | 0.00861 | -0.0367 | -6.9803
-2 | -0.0082 | 0.00817 | -0.036 | -1.0037
-1.5 | 0.0445 | 0.00786 | -0.0355 | 5.6616
-1 | 0.0822 | 0.00631 | -0.0326 | 13.0269
-0.5 | 0.113 | 0.00499 | -0.0274 | 22.6453
0 | 0.166 | 0.00509 | -0.0264 | 32.613
0.5 | 0.2191 | 0.00525 | -0.0254 | 41.7333
1 | 0.2727 | 0.00535 | -0.0246 | 50.972
1.5 | 0.3287 | 0.00529 | -0.0248 | 62.1361
2 | 0.3845 | 0.00522 | -0.0249 | 73.659
2.5 | 0.4395 | 0.00517 | -0.0249 | 85.0097
3 | 0.4865 | 0.00546 | -0.0231 | 89.1026
3.5 | 0.5267 | 0.00613 | -0.0202 | 85.9217
4 | 0.5645 | 0.00697 | -0.017 | 80.99
4.5 | 0.6018 | 0.00793 | -0.014 | 75.889
5 | 0.6358 | 0.009 | -0.0104 | 70.6444
5.5 | 0.6715 | 0.01006 | -0.0071 | 66.7495
6 | 0.7131 | 0.01068 | -0.0048 | 66.7697
6.5 | 0.7538 | 0.01124 | -0.0021 | 67.0641
7 | 0.7917 | 0.01187 | 0.001 | 66.6976
7.5 | 0.8289 | 0.01252 | 0.0042 | 66.2061
8 | 0.8754 | 0.01337 | 0.0052 | 65.4749
8.5 | 0.9283 | 0.01475 | 0.0042 | 62.9356
9 | 0.985 | 0.01577 | 0.0026 | 62.4604
9.5 | 1.0373 | 0.0172 | 0.0015 | 60.3081
10 | 1.0558 | 0.01871 | 0.0071 | 56.4297
10.5 | 1.0826 | 0.02023 | 0.011 | 53.5146
11 | 1.1094 | 0.02192 | 0.0147 | 50.6113
11.5 | 1.1337 | 0.02375 | 0.0182 | 47.7347
12 | 1.136 | 0.02784 | 0.024 | 40.8046
12.5 | 1.1513 | 0.03043 | 0.0278 | 37.8344
13 | 1.1515 | 0.03447 | 0.0321 | 33.4059
13.5 | 1.1518 | 0.03849 | 0.0355 | 29.9247
14 | 1.1342 | 0.0447 | 0.0382 | 25.3736
14.5 | 1.1151 | 0.0519 | 0.0385 | 21.4855
15 | 1.0692 | 0.06464 | 0.0345 | 16.5408
15.5 | 1.0242 | 0.08085 | 0.0253 | 12.6679
16 | 0.9623 | 0.10481 | 0.0106 | 9.1814
17 | 0.7549 | 0.18954 | -0.0261 | 3.9828
17.5 | 0.7648 | 0.19883 | -0.0306 | 3.8465
18 | 0.7756 | 0.2092 | -0.036 | 3.7075
18.5 | 0.7891 | 0.21641 | -0.0401 | 3.6463

## 45. Re 1M Mach 0.25 (1)
BIGFOIL.COM POLAR EXPORT
NACA67-310 a=0.0
NACA67-310 a=0.0 |  |  |  | Cl Max: | 0.988 | at alpha= | 8 | deg
JavaFoil+Calcfoil stall+Eppler ext transition |  |  |  | L/D Max: | 121.906 | at alpha= | 2.5 | deg
Re: | 1000000 |  |  | Cd Min: | 0.0037 | at alpha= | 1 | deg
Mach: | 0.25 |  |  | Cl=0 at alpha= | -1.459 | deg
|  |  |  | @ Cl=0.1, Cd= | 0.0066234
|  |  |  | @ Cl=0.4, Cd= | 0.11247
|  |  |  | @ Cl=0.6, Cd= | 0.11247
alpha (deg) | Cl | Cd | Cm | Cl/Cd
-13.5 | -0.069 | 0.10975 | -0.002 | -0.625
-13 | -0.066 | 0.10732 | -0.002 | -0.613
-12.5 | -0.197 | 0.10451 | -0.002 | -1.881
-12 | -0.262 | 0.09598 | -0.003 | -2.729
-11.5 | -0.319 | 0.11027 | -0.003 | -2.89
-11 | -0.369 | 0.09936 | -0.003 | -3.715
-10.5 | -0.412 | 0.0883 | -0.003 | -4.663
-10 | -0.439 | 0.08061 | -0.004 | -5.443
-9.5 | -0.459 | 0.07329 | -0.004 | -6.264
-9 | -0.472 | 0.06665 | -0.004 | -7.083
-8.5 | -0.477 | 0.06071 | -0.005 | -7.863
-8 | -0.475 | 0.05581 | -0.005 | -8.515
-7.5 | -0.465 | 0.05147 | -0.005 | -9.045
-7 | -0.449 | 0.04776 | -0.005 | -9.397
-6.5 | -0.426 | 0.04472 | -0.006 | -9.52
-6 | -0.397 | 0.04172 | -0.006 | -9.517
-5.5 | -0.364 | 0.0389 | -0.007 | -9.349
-5 | -0.326 | 0.03649 | -0.007 | -8.94
-4.5 | -0.284 | 0.03464 | -0.008 | -8.21
-4 | -0.242 | 0.0316 | -0.01 | -7.664
-3.5 | -0.242 | 0.00745 | -0.019 | -32.54
-3 | -0.185 | 0.00725 | -0.02 | -25.465
-2.5 | -0.126 | 0.00706 | -0.021 | -17.787
-2 | -0.066 | 0.00736 | -0.022 | -8.91
-1.5 | -0.005 | 0.00691 | -0.023 | -0.746
-1 | 0.056 | 0.00671 | -0.024 | 8.297
-0.5 | 0.117 | 0.00659 | -0.025 | 17.727
0 | 0.178 | 0.00388 | -0.025 | 45.83
0.5 | 0.239 | 0.00389 | -0.026 | 61.334
1 | 0.299 | 0.0037 | -0.027 | 80.911
1.5 | 0.36 | 0.00373 | -0.028 | 96.49
2 | 0.42 | 0.00448 | -0.029 | 93.924
2.5 | 0.481 | 0.00394 | -0.03 | 121.906
3 | 0.54 | 0.00512 | -0.031 | 105.507
3.5 | 0.599 | 0.00562 | -0.031 | 106.664
4 | 0.656 | 0.0063 | -0.032 | 104.257
4.5 | 0.71 | 0.0105 | -0.033 | 67.605
5 | 0.764 | 0.01103 | -0.034 | 69.295
5.5 | 0.814 | 0.01162 | -0.035 | 70.054
6 | 0.86 | 0.01218 | -0.035 | 70.661
6.5 | 0.902 | 0.01283 | -0.036 | 70.264
7 | 0.938 | 0.01354 | -0.037 | 69.267
7.5 | 0.967 | 0.01428 | -0.038 | 67.663
8 | 0.988 | 0.01506 | -0.039 | 65.574
8.5 | 0.82 | 0.05395 | -0.019 | 15.192
9 | 0.821 | 0.05896 | -0.018 | 13.924
9.5 | 0.803 | 0.06335 | -0.016 | 12.681
10 | 0.775 | 0.06861 | -0.016 | 11.301
10.5 | 0.735 | 0.07491 | -0.015 | 9.813
11 | 0.685 | 0.08031 | -0.016 | 8.527
11.5 | 0.624 | 0.08679 | -0.017 | 7.193
12 | 0.555 | 0.09644 | -0.018 | 5.758
12.5 | 0.48 | 0.1009 | -0.018 | 4.753
13 | 0.398 | 0.11247 | -0.019 | 3.537

## 46. Re 1M Mach 0.25 (2)
BIGFOIL.COM POLAR EXPORT
NACA67-310 a=0.0
NACA67-310 a=0.0 |  |  |  | Cl Max: | 1.0839 | at alpha= | 11 | deg
XFOIL ncrit=9 |  |  |  | L/D Max: | 88.2624 | at alpha= | 3 | deg
Re: | 1000000 |  |  | Cd Min: | 0.23741 | at alpha= | -20 | deg
Mach: | 0.25 |  |  | Cl=0 at alpha= | -1.9479 | deg
|  |  |  | @ Cl=0.1, Cd= | 0.00662
|  |  |  | @ Cl=0.4, Cd= | 0.0052869
|  |  |  | @ Cl=0.6, Cd= | 0.0079303
alpha (deg) | Cl | Cd | Cm | Cl/Cd
-20 | -0.6618 | 0.23741 | 0.0243 | -2.7876
-19.5 | -0.6445 | 0.23039 | 0.0198 | -2.7974
-19 | -0.6278 | 0.22346 | 0.0154 | -2.8095
-18.5 | -0.6113 | 0.21646 | 0.0112 | -2.8241
-18 | -0.5946 | 0.20947 | 0.008 | -2.8386
-17.5 | -0.5775 | 0.20333 | 0.0042 | -2.8402
-17 | -0.5608 | 0.19658 | 0.0004 | -2.8528
-16.5 | -0.5443 | 0.18966 | -0.0034 | -2.8699
-16 | -0.528 | 0.18224 | -0.0073 | -2.8973
-15.5 | -0.5133 | 0.1749 | -0.0113 | -2.9348
-15 | -0.4994 | 0.16751 | -0.0152 | -2.9813
-14.5 | -0.488 | 0.15951 | -0.0191 | -3.0594
-14 | -0.4755 | 0.15207 | -0.0225 | -3.1268
-13.5 | -0.4658 | 0.14381 | -0.0252 | -3.239
-13 | -0.452 | 0.138 | -0.0277 | -3.2754
-12.5 | -0.4412 | 0.13042 | -0.0313 | -3.3829
-12 | -0.435 | 0.12243 | -0.0358 | -3.5531
-11.5 | -0.4284 | 0.11472 | -0.039 | -3.7343
-11 | -0.4168 | 0.106 | -0.0443 | -3.9321
-10.5 | -0.4007 | 0.09613 | -0.0523 | -4.1683
-10 | -0.3899 | 0.08711 | -0.0589 | -4.4759
-9.5 | -0.3786 | 0.07878 | -0.0662 | -4.8058
-9 | -0.3888 | 0.0707 | -0.0718 | -5.4993
-8.5 | -0.4169 | 0.06362 | -0.0719 | -6.553
-6.5 | -0.424 | 0.03275 | -0.0559 | -12.9466
-6 | -0.3971 | 0.02562 | -0.0506 | -15.4996
-5.5 | -0.3709 | 0.01827 | -0.0453 | -20.301
-5 | -0.3224 | 0.01459 | -0.0436 | -22.0973
-4.5 | -0.2679 | 0.0128 | -0.043 | -20.9297
-4 | -0.2133 | 0.01146 | -0.0423 | -18.6126
-3.5 | -0.1609 | 0.01037 | -0.0412 | -15.5159
-3 | -0.1087 | 0.00961 | -0.0402 | -11.3111
-2.5 | -0.0589 | 0.00874 | -0.0386 | -6.7391
-2 | -0.0056 | 0.00833 | -0.0378 | -0.67227
-1.5 | 0.0481 | 0.00794 | -0.0371 | 6.0579
-1 | 0.0954 | 0.00705 | -0.0354 | 13.5319
-0.5 | 0.1169 | 0.00504 | -0.0284 | 23.1944
0 | 0.1714 | 0.00515 | -0.0273 | 33.2816
0.5 | 0.2261 | 0.0053 | -0.0262 | 42.6604
1 | 0.2815 | 0.00543 | -0.0254 | 51.8416
1.5 | 0.3393 | 0.00535 | -0.0255 | 63.4206
2 | 0.3965 | 0.00529 | -0.0256 | 74.9527
2.5 | 0.4527 | 0.00524 | -0.0253 | 86.3931
3 | 0.4978 | 0.00564 | -0.0228 | 88.2624
3.5 | 0.538 | 0.00635 | -0.0196 | 84.7244
4 | 0.5749 | 0.00723 | -0.0158 | 79.5159
4.5 | 0.6111 | 0.00824 | -0.0121 | 74.1626
5.5 | 0.6807 | 0.01037 | -0.0043 | 65.6413
6 | 0.7228 | 0.01099 | -0.0014 | 65.7689
6.5 | 0.7608 | 0.01154 | 0.0024 | 65.9272
7 | 0.7971 | 0.01221 | 0.0065 | 65.2826
7.5 | 0.8356 | 0.01334 | 0.0098 | 62.6387
8 | 0.8889 | 0.01416 | 0.01 | 62.7754
8.5 | 0.9421 | 0.01607 | 0.0094 | 58.6248
9 | 0.9996 | 0.01726 | 0.0084 | 57.9143
9.5 | 1.0256 | 0.0197 | 0.0126 | 52.0609
10 | 1.0499 | 0.0216 | 0.0176 | 48.6065
10.5 | 1.0713 | 0.0242 | 0.0224 | 44.2686
11 | 1.0839 | 0.02747 | 0.0277 | 39.4576
11.5 | 1.0796 | 0.03203 | 0.0335 | 33.7059
12 | 1.0498 | 0.03906 | 0.0394 | 26.8766
12.5 | 1.018 | 0.04696 | 0.0423 | 21.678
13 | 0.9759 | 0.05757 | 0.0405 | 16.9515
13.5 | 0.938 | 0.07118 | 0.0332 | 13.1779
14 | 0.8971 | 0.08969 | 0.0209 | 10.0022
14.5 | 0.7686 | 0.13393 | -0.0002 | 5.7388
15 | 0.742 | 0.15297 | -0.0088 | 4.8506
15.5 | 0.7383 | 0.16576 | -0.0146 | 4.454
16 | 0.7433 | 0.17637 | -0.0196 | 4.2144

## 47. Re 1M Mach 0.50 (1)
BIGFOIL.COM POLAR EXPORT
NACA67-310 a=0.0
NACA67-310 a=0.0 |  |  |  | Cl Max: | 1.134 | at alpha= | 20 | deg
JavaFoil+Calcfoil stall+Eppler ext transition |  |  |  | L/D Max: | 103.279 | at alpha= | 3 | deg
Re: | 1000000 |  |  | Cd Min: | 0.00423 | at alpha= | 0 | deg
Mach: | 0.5 |  |  | Cl=0 at alpha= | -1.4559 | deg
|  |  |  | @ Cl=0.1, Cd= | 0.0067073
|  |  |  | @ Cl=0.4, Cd= | 0.0046259
|  |  |  | @ Cl=0.6, Cd= | 0.0058118
alpha (deg) | Cl | Cd | Cm | Cl/Cd
-20 | -0.988 | 0.19331 | 0.002 | -5.112
-19.5 | -0.962 | 0.19047 | 0.002 | -5.052
-19 | -0.937 | 0.18272 | 0.002 | -5.125
-18.5 | -0.911 | 0.17785 | 0.001 | -5.121
-18 | -0.885 | 0.17319 | 0.001 | -5.11
-17.5 | -0.859 | 0.16844 | 0.001 | -5.099
-17 | -0.831 | 0.15927 | 0 | -5.218
-16.5 | -0.805 | 0.15333 | 0 | -5.249
-16 | -0.779 | 0.14901 | 0 | -5.226
-15.5 | -0.752 | 0.14863 | -0.001 | -5.063
-15 | -0.726 | 0.14464 | -0.001 | -5.021
-14.5 | -0.7 | 0.13286 | -0.002 | -5.27
-14 | -0.673 | 0.12807 | -0.002 | -5.252
-13.5 | -0.646 | 0.12737 | -0.002 | -5.07
-13 | -0.619 | 0.12364 | -0.003 | -5.009
-12.5 | -0.593 | 0.12008 | -0.003 | -4.938
-12 | -0.566 | 0.11123 | -0.003 | -5.092
-11.5 | -0.54 | 0.10673 | -0.004 | -5.058
-11 | -0.513 | 0.10363 | -0.004 | -4.953
-10.5 | -0.486 | 0.10137 | -0.004 | -4.791
-10 | -0.459 | 0.10046 | -0.005 | -4.569
-9.5 | -0.432 | 0.09421 | -0.005 | -4.59
-9 | -0.406 | 0.0915 | -0.005 | -4.434
-8.5 | -0.379 | 0.08357 | -0.006 | -4.535
-8 | -0.352 | 0.0806 | -0.006 | -4.363
-7.5 | -0.325 | 0.07898 | -0.006 | -4.114
-7 | -0.298 | 0.05384 | -0.006 | -5.538
-6.5 | -0.271 | 0.04806 | -0.007 | -5.646
-6 | -0.245 | 0.04402 | -0.007 | -5.557
-5.5 | -0.217 | 0.0561 | -0.007 | -3.877
-5 | -0.32 | 0.04121 | -0.007 | -7.759
-4.5 | -0.296 | 0.03673 | -0.008 | -8.056
-4 | -0.258 | 0.03412 | -0.008 | -7.553
-3.5 | -0.213 | 0.03209 | -0.009 | -6.63
-3 | -0.165 | 0.0287 | -0.013 | -5.759
-2.5 | -0.139 | 0.00795 | -0.024 | -17.464
-2 | -0.073 | 0.00671 | -0.024 | -10.856
-1.5 | -0.006 | 0.00703 | -0.025 | -0.815
-1 | 0.062 | 0.00678 | -0.026 | 9.166
-0.5 | 0.13 | 0.00665 | -0.027 | 19.615
0 | 0.198 | 0.00423 | -0.028 | 46.917
0.5 | 0.266 | 0.00426 | -0.029 | 62.305
1 | 0.333 | 0.00435 | -0.03 | 76.703
1.5 | 0.401 | 0.00463 | -0.031 | 86.569
2 | 0.468 | 0.00483 | -0.032 | 96.928
2.5 | 0.535 | 0.00528 | -0.033 | 101.329
3 | 0.601 | 0.00582 | -0.034 | 103.279
3.5 | 0.665 | 0.00659 | -0.035 | 100.849
4 | 0.725 | 0.01118 | -0.036 | 64.826
4.5 | 0.784 | 0.0118 | -0.037 | 66.413
5 | 0.838 | 0.0126 | -0.038 | 66.546
5.5 | 0.881 | 0.01338 | -0.039 | 65.829
6 | 0.907 | 0.01433 | -0.039 | 63.316
6.5 | 0.9 | 0.01555 | -0.04 | 57.893
7 | 0.635 | 0.04957 | -0.016 | 12.817
7.5 | 0.478 | 0.05885 | -0.016 | 8.129
8 | 0.505 | 0.05596 | -0.018 | 9.028
8.5 | 0.532 | 0.06341 | -0.018 | 8.384
9 | 0.558 | 0.08274 | -0.018 | 6.739
9.5 | 0.585 | 0.08967 | -0.02 | 6.519
10 | 0.611 | 0.09624 | -0.021 | 6.345
10.5 | 0.637 | 0.09743 | -0.021 | 6.537
11 | 0.664 | 0.10483 | -0.023 | 6.333
11.5 | 0.69 | 0.10934 | -0.024 | 6.312
12 | 0.716 | 0.1168 | -0.024 | 6.13
12.5 | 0.742 | 0.12027 | -0.025 | 6.169
13 | 0.768 | 0.12428 | -0.026 | 6.183
13.5 | 0.795 | 0.13124 | -0.027 | 6.059
14 | 0.821 | 0.136 | -0.028 | 6.036
14.5 | 0.847 | 0.13921 | -0.028 | 6.081
15 | 0.873 | 0.14538 | -0.029 | 6.004
15.5 | 0.9 | 0.14923 | -0.031 | 6.032
16 | 0.926 | 0.1554 | -0.032 | 5.956
16.5 | 0.951 | 0.16031 | -0.032 | 5.933
17 | 0.977 | 0.1643 | -0.033 | 5.946
17.5 | 1.005 | 0.17174 | -0.035 | 5.854
18 | 1.03 | 0.17977 | -0.035 | 5.728
18.5 | 1.055 | 0.17954 | -0.036 | 5.876
19 | 1.08 | 0.18501 | -0.037 | 5.84
19.5 | 1.107 | 0.19344 | -0.038 | 5.723
20 | 1.134 | 0.19768 | -0.039 | 5.735

## 48. Re 1M Mach 0.50 (2)
BIGFOIL.COM POLAR EXPORT
NACA67-310 a=0.0
NACA67-310 a=0.0 |  |  |  | Cl Max: | 0.9378 | at alpha= | 8.5 | deg
XFOIL ncrit=9 |  |  |  | L/D Max: | 90.2496 | at alpha= | 2.5 | deg
Re: | 1000000 |  |  | Cd Min: | 0.25694 | at alpha= | -20 | deg
Mach: | 0.5 |  |  | Cl=0 at alpha= | -2.079 | deg
|  |  |  | @ Cl=0.1, Cd= | 0.0081807
|  |  |  | @ Cl=0.4, Cd= | 0.0056628
|  |  |  | @ Cl=0.6, Cd= | 0.0080364
alpha (deg) | Cl | Cd | Cm | Cl/Cd
-20 | -0.7131 | 0.25694 | 0.0301 | -2.7754
-19.5 | -0.6917 | 0.24884 | 0.0249 | -2.7797
-18.5 | -0.6494 | 0.23266 | 0.0156 | -2.7912
-18 | -0.6281 | 0.22519 | 0.0109 | -2.7892
-17.5 | -0.6065 | 0.21752 | 0.0062 | -2.7882
-17 | -0.5846 | 0.20931 | 0.0014 | -2.793
-16.5 | -0.5638 | 0.20146 | -0.0034 | -2.7986
-16 | -0.5437 | 0.1935 | -0.0082 | -2.8098
-15.5 | -0.5241 | 0.18554 | -0.0128 | -2.8247
-15 | -0.505 | 0.17754 | -0.0173 | -2.8444
-14.5 | -0.4873 | 0.16885 | -0.0209 | -2.886
-14 | -0.469 | 0.16116 | -0.0249 | -2.9102
-13.5 | -0.4509 | 0.15406 | -0.0285 | -2.9268
-13 | -0.4342 | 0.14613 | -0.033 | -2.9713
-12.5 | -0.4196 | 0.13805 | -0.0381 | -3.0395
-11.5 | -0.3789 | 0.11944 | -0.0517 | -3.1723
-11 | -0.3569 | 0.1113 | -0.0567 | -3.2066
-10.5 | -0.339 | 0.10386 | -0.0615 | -3.264
-10 | -0.3276 | 0.09613 | -0.0668 | -3.4079
-9 | -0.3142 | 0.0808 | -0.0742 | -3.8886
-8.5 | -0.3125 | 0.07289 | -0.0781 | -4.2873
-8 | -0.327 | 0.0634 | -0.0842 | -5.1577
-7.5 | -0.3393 | 0.05754 | -0.0844 | -5.8968
-7 | -0.357 | 0.05216 | -0.0807 | -6.8443
-6.5 | -0.3586 | 0.04609 | -0.078 | -7.7804
-6 | -0.3363 | 0.04038 | -0.0745 | -8.3284
-5.5 | -0.3347 | 0.03356 | -0.0691 | -9.9732
-5 | -0.3108 | 0.02739 | -0.0636 | -11.3472
-4.5 | -0.2797 | 0.02084 | -0.0574 | -13.4213
-4 | -0.2306 | 0.01604 | -0.0536 | -14.3766
-3.5 | -0.1675 | 0.01285 | -0.0522 | -13.035
-3 | -0.1036 | 0.01091 | -0.051 | -9.4959
-2.5 | -0.0485 | 0.00957 | -0.0484 | -5.0679
-2 | 0.0091 | 0.00894 | -0.0466 | 1.0179
-1.5 | 0.0675 | 0.00839 | -0.0449 | 8.0453
-1 | 0.1265 | 0.00801 | -0.0436 | 15.7928
-0.5 | 0.1357 | 0.00532 | -0.0331 | 25.5075
0 | 0.1944 | 0.00544 | -0.031 | 35.7353
0.5 | 0.257 | 0.00563 | -0.0297 | 45.6483
1 | 0.3203 | 0.00575 | -0.0287 | 55.7043
1.5 | 0.3842 | 0.00569 | -0.0284 | 67.522
2 | 0.448 | 0.00558 | -0.0281 | 80.2867
2.5 | 0.5063 | 0.00561 | -0.0262 | 90.2496
3 | 0.5402 | 0.00645 | -0.0197 | 83.7519
3.5 | 0.5758 | 0.00726 | -0.0138 | 79.3113
4 | 0.6051 | 0.0082 | -0.0068 | 73.7927
4.5 | 0.6294 | 0.00932 | 0.001 | 67.5322
5 | 0.6571 | 0.01066 | 0.008 | 61.6417
5.5 | 0.6995 | 0.01153 | 0.0128 | 60.6678
6 | 0.7412 | 0.0124 | 0.018 | 59.7742
6.5 | 0.7787 | 0.0136 | 0.0238 | 57.2574
7 | 0.8211 | 0.01505 | 0.0286 | 54.5581
7.5 | 0.8683 | 0.01761 | 0.0317 | 49.3072
8 | 0.9162 | 0.02149 | 0.0339 | 42.6338
8.5 | 0.9378 | 0.02826 | 0.0376 | 33.1847
9 | 0.9116 | 0.03425 | 0.0464 | 26.6161
9.5 | 0.8828 | 0.04146 | 0.051 | 21.2928
10 | 0.8528 | 0.04985 | 0.0514 | 17.1073
10.5 | 0.8176 | 0.06129 | 0.0461 | 13.3399
11 | 0.782 | 0.07688 | 0.0351 | 10.1717
11.5 | 0.7557 | 0.09334 | 0.0253 | 8.0962
12 | 0.74 | 0.1065 | 0.018 | 6.9484
12.5 | 0.7309 | 0.11852 | 0.0115 | 6.1669
13 | 0.7235 | 0.13078 | 0.0051 | 5.5322
13.5 | 0.7201 | 0.14315 | -0.0012 | 5.0304

## 49. Re 2M Mach 0.00 (1)
BIGFOIL.COM POLAR EXPORT
NACA67-310 a=0.0
NACA67-310 a=0.0 |  |  |  | Cl Max: | 1.04 | at alpha= | 9.5 | deg
JavaFoil+Calcfoil stall+Eppler ext transition |  |  |  | L/D Max: | 118.933 | at alpha= | 3.5 | deg
Re: | 2000000 |  |  | Cd Min: | 0.00328 | at alpha= | 0 | deg
Mach: | 0 |  |  | Cl=0 at alpha= | -1.4576 | deg
|  |  |  | @ Cl=0.1, Cd= | 0.0058208
|  |  |  | @ Cl=0.4, Cd= | 0.0039375
|  |  |  | @ Cl=0.6, Cd= | 0.0052802
alpha (deg) | Cl | Cd | Cm | Cl/Cd
-15.5 | -0.38 | 0.12613 | -0.001 | -3.012
-15 | -0.4 | 0.11988 | -0.001 | -3.339
-14.5 | -0.421 | 0.11214 | -0.001 | -3.755
-14 | -0.442 | 0.10765 | -0.001 | -4.104
-13.5 | -0.462 | 0.10301 | -0.002 | -4.488
-13 | -0.482 | 0.098 | -0.002 | -4.917
-12.5 | -0.5 | 0.09224 | -0.002 | -5.426
-12 | -0.518 | 0.086 | -0.003 | -6.018
-11.5 | -0.532 | 0.08087 | -0.003 | -6.582
-11 | -0.544 | 0.07604 | -0.003 | -7.152
-10.5 | -0.551 | 0.07092 | -0.003 | -7.775
-10 | -0.55 | 0.06728 | -0.004 | -8.177
-9.5 | -0.545 | 0.06221 | -0.004 | -8.766
-9 | -0.536 | 0.05863 | -0.005 | -9.148
-8.5 | -0.523 | 0.0544 | -0.005 | -9.617
-8 | -0.506 | 0.05058 | -0.005 | -9.996
-7.5 | -0.483 | 0.04731 | -0.005 | -10.215
-7 | -0.458 | 0.04433 | -0.006 | -10.326
-6.5 | -0.428 | 0.04164 | -0.006 | -10.286
-6 | -0.396 | 0.03891 | -0.007 | -10.176
-5.5 | -0.362 | 0.0354 | -0.009 | -10.219
-5 | -0.397 | 0.00777 | -0.017 | -51.174
-4.5 | -0.345 | 0.0075 | -0.017 | -46.063
-4 | -0.291 | 0.0073 | -0.018 | -39.907
-3.5 | -0.236 | 0.00686 | -0.019 | -34.358
-3 | -0.179 | 0.0067 | -0.02 | -26.757
-2.5 | -0.122 | 0.00648 | -0.021 | -18.803
-2 | -0.064 | 0.00629 | -0.021 | -10.115
-1.5 | -0.005 | 0.00615 | -0.022 | -0.811
-1 | 0.054 | 0.00593 | -0.023 | 9.104
-0.5 | 0.113 | 0.00579 | -0.024 | 19.532
0 | 0.173 | 0.00328 | -0.025 | 52.624
0.5 | 0.231 | 0.00334 | -0.025 | 69.274
1 | 0.29 | 0.00344 | -0.026 | 84.396
1.5 | 0.349 | 0.00373 | -0.027 | 93.592
2 | 0.408 | 0.00397 | -0.028 | 102.691
2.5 | 0.466 | 0.00404 | -0.029 | 115.507
3 | 0.524 | 0.00443 | -0.03 | 118.413
3.5 | 0.581 | 0.00489 | -0.03 | 118.933
4 | 0.637 | 0.00604 | -0.031 | 105.564
4.5 | 0.691 | 0.00894 | -0.032 | 77.302
5 | 0.744 | 0.00935 | -0.033 | 79.64
5.5 | 0.795 | 0.00983 | -0.034 | 80.842
6 | 0.842 | 0.01029 | -0.034 | 81.828
6.5 | 0.886 | 0.01077 | -0.035 | 82.209
7 | 0.926 | 0.01132 | -0.036 | 81.759
7.5 | 0.961 | 0.01189 | -0.037 | 80.799
8 | 0.992 | 0.01254 | -0.038 | 79.097
8.5 | 1.017 | 0.01318 | -0.039 | 77.151
9 | 1.036 | 0.01393 | -0.039 | 74.383
9.5 | 1.04 | 0.01471 | -0.04 | 70.702
10 | 1.035 | 0.01561 | -0.041 | 66.279
10.5 | 1.021 | 0.01668 | -0.041 | 61.224
11 | 0.833 | 0.0678 | -0.024 | 12.293
11.5 | 0.81 | 0.07459 | -0.022 | 10.86
12 | 0.785 | 0.08069 | -0.021 | 9.727
12.5 | 0.757 | 0.08608 | -0.02 | 8.791
13 | 0.727 | 0.09222 | -0.021 | 7.882
13.5 | 0.695 | 0.10027 | -0.021 | 6.931
14 | 0.662 | 0.10432 | -0.022 | 6.349
14.5 | 0.628 | 0.11139 | -0.022 | 5.641

## 50. Re 2M Mach 0.00 (2)
BIGFOIL.COM POLAR EXPORT
NACA67-310 a=0.0
NACA67-310 a=0.0 |  |  |  | Cl Max: | 1.3596 | at alpha= | 16 | deg
XFOIL ncrit=9 |  |  |  | L/D Max: | 104.213 | at alpha= | 2 | deg
Re: | 2000000 |  |  | Cd Min: | 0.14174 | at alpha= | 19 | deg
Mach: | 0 |  |  | Cl=0 at alpha= | -1.8118 | deg
|  |  |  | @ Cl=0.1, Cd= | 0.0054217
|  |  |  | @ Cl=0.4, Cd= | 0.0039047
|  |  |  | @ Cl=0.6, Cd= | 0.0072382
alpha (deg) | Cl | Cd | Cm | Cl/Cd
-9.5 | -0.7339 | 0.0282 | -0.0463 | -26.0248
-9 | -0.7371 | 0.01709 | -0.0387 | -43.1305
-8.5 | -0.6879 | 0.01654 | -0.0382 | -41.5901
-8 | -0.6389 | 0.01581 | -0.0376 | -40.4111
-7.5 | -0.5895 | 0.01493 | -0.037 | -39.4843
-7 | -0.5393 | 0.01388 | -0.0365 | -38.8545
-6.5 | -0.4876 | 0.01312 | -0.0361 | -37.1646
-6 | -0.4396 | 0.01094 | -0.0352 | -40.1828
-5.5 | -0.3881 | 0.01015 | -0.0348 | -38.2365
-5 | -0.3366 | 0.00934 | -0.0343 | -36.0385
-4.5 | -0.2851 | 0.00865 | -0.0337 | -32.9595
-4 | -0.2325 | 0.00817 | -0.0334 | -28.4578
-3.5 | -0.1804 | 0.00771 | -0.0329 | -23.3982
-3 | -0.1285 | 0.00717 | -0.0324 | -17.9219
-2.5 | -0.0746 | 0.00686 | -0.0322 | -10.8746
-1.5 | 0.0338 | 0.00637 | -0.0321 | 5.3061
-1 | 0.0878 | 0.00609 | -0.0321 | 14.4171
-0.5 | 0.1223 | 0.0042 | -0.0288 | 29.119
0 | 0.1685 | 0.00353 | -0.027 | 47.7337
0.5 | 0.2244 | 0.00355 | -0.0271 | 63.2113
1 | 0.2802 | 0.0036 | -0.0272 | 77.8333
1.5 | 0.336 | 0.00363 | -0.0273 | 92.562
2 | 0.3908 | 0.00375 | -0.0274 | 104.2133
2.5 | 0.4354 | 0.0045 | -0.0255 | 96.7556
3 | 0.4811 | 0.0052 | -0.0241 | 92.5192
3.5 | 0.5268 | 0.00585 | -0.0226 | 90.0513
4 | 0.5705 | 0.00664 | -0.0208 | 85.9187
4.5 | 0.6134 | 0.00751 | -0.019 | 81.6778
5 | 0.6575 | 0.00826 | -0.0173 | 79.6005
5.5 | 0.7047 | 0.00879 | -0.0161 | 80.1706
6 | 0.7532 | 0.00923 | -0.0153 | 81.6035
6.5 | 0.8009 | 0.00966 | -0.0142 | 82.9089
7 | 0.8465 | 0.01018 | -0.0127 | 83.1532
8 | 0.9346 | 0.01126 | -0.0093 | 83.0018
8.5 | 0.9759 | 0.01189 | -0.0072 | 82.0774
9 | 1.0107 | 0.01251 | -0.0036 | 80.7914
9.5 | 1.0456 | 0.01307 | -0.0002 | 80
10 | 1.0798 | 0.01401 | 0.003 | 77.0735
10.5 | 1.132 | 0.0151 | 0.0019 | 74.9669
11 | 1.1791 | 0.01601 | 0.0019 | 73.6477
11.5 | 1.2124 | 0.01697 | 0.0047 | 71.4437
12 | 1.2356 | 0.01871 | 0.0088 | 66.0396
12.5 | 1.2642 | 0.02001 | 0.012 | 63.1784
13 | 1.2868 | 0.02174 | 0.0156 | 59.1904
13.5 | 1.3115 | 0.02332 | 0.0188 | 56.2393
14 | 1.3283 | 0.02548 | 0.0225 | 52.1311
14.5 | 1.3454 | 0.02766 | 0.0257 | 48.6406
15 | 1.3523 | 0.03073 | 0.0294 | 44.0059
15.5 | 1.3556 | 0.03425 | 0.0326 | 39.5796
16 | 1.3596 | 0.03798 | 0.0349 | 35.7978
16.5 | 1.3498 | 0.04349 | 0.0365 | 31.037
17 | 1.3241 | 0.05176 | 0.0362 | 25.5815
17.5 | 1.289 | 0.06307 | 0.0325 | 20.4376
18 | 1.2568 | 0.07597 | 0.0259 | 16.5434
18.5 | 1.2041 | 0.09476 | 0.015 | 12.7068
19 | 1.038 | 0.14174 | -0.0112 | 7.3233

## 51. Re 2M Mach 0.10 (1)
BIGFOIL.COM POLAR EXPORT
NACA67-310 a=0.0
NACA67-310 a=0.0 |  |  |  | Cl Max: | 1.034 | at alpha= | 9.5 | deg
JavaFoil+Calcfoil stall+Eppler ext transition |  |  |  | L/D Max: | 119.76 | at alpha= | 3.5 | deg
Re: | 2000000 |  |  | Cd Min: | 0.00331 | at alpha= | 0 | deg
Mach: | 0.1 |  |  | Cl=0 at alpha= | -1.4576 | deg
|  |  |  | @ Cl=0.1, Cd= | 0.0058557
|  |  |  | @ Cl=0.4, Cd= | 0.0039193
|  |  |  | @ Cl=0.6, Cd= | 0.11197
alpha (deg) | Cl | Cd | Cm | Cl/Cd
-15 | -0.357 | 0.12455 | -0.001 | -2.869
-14.5 | -0.38 | 0.11399 | -0.001 | -3.337
-14 | -0.404 | 0.10954 | -0.002 | -3.688
-13.5 | -0.427 | 0.10334 | -0.002 | -4.136
-13 | -0.45 | 0.09801 | -0.002 | -4.595
-12.5 | -0.472 | 0.09386 | -0.002 | -5.032
-12 | -0.493 | 0.08797 | -0.003 | -5.603
-11.5 | -0.511 | 0.08194 | -0.003 | -6.239
-11 | -0.526 | 0.07657 | -0.003 | -6.876
-10.5 | -0.537 | 0.07146 | -0.003 | -7.519
-10 | -0.539 | 0.06786 | -0.004 | -7.938
-9.5 | -0.536 | 0.06286 | -0.004 | -8.533
-9 | -0.53 | 0.05882 | -0.004 | -9.004
-8.5 | -0.518 | 0.05445 | -0.005 | -9.522
-8 | -0.503 | 0.05095 | -0.005 | -9.865
-7.5 | -0.482 | 0.04738 | -0.005 | -10.164
-7 | -0.457 | 0.04468 | -0.006 | -10.23
-6.5 | -0.428 | 0.04191 | -0.006 | -10.221
-6 | -0.396 | 0.0392 | -0.007 | -10.11
-5.5 | -0.362 | 0.03598 | -0.008 | -10.056
-5 | -0.399 | 0.00775 | -0.017 | -51.482
-4.5 | -0.347 | 0.00748 | -0.017 | -46.355
-4 | -0.292 | 0.00726 | -0.018 | -40.26
-3.5 | -0.237 | 0.00694 | -0.019 | -34.107
-3 | -0.18 | 0.00668 | -0.02 | -26.947
-2.5 | -0.122 | 0.00653 | -0.021 | -18.722
-2 | -0.064 | 0.00632 | -0.021 | -10.122
-1.5 | -0.005 | 0.00611 | -0.022 | -0.821
-1 | 0.054 | 0.00594 | -0.023 | 9.132
-0.5 | 0.114 | 0.00583 | -0.024 | 19.487
0 | 0.173 | 0.00331 | -0.025 | 52.446
0.5 | 0.233 | 0.00333 | -0.026 | 69.876
1 | 0.292 | 0.00343 | -0.026 | 85.114
1.5 | 0.351 | 0.00372 | -0.027 | 94.278
2 | 0.41 | 0.00396 | -0.028 | 103.452
2.5 | 0.469 | 0.00407 | -0.029 | 115.124
3 | 0.527 | 0.00442 | -0.03 | 119.079
3.5 | 0.584 | 0.00488 | -0.031 | 119.76
4 | 0.64 | 0.00607 | -0.031 | 105.54
4.5 | 0.694 | 0.00897 | -0.032 | 77.408
5 | 0.748 | 0.0094 | -0.033 | 79.54
5.5 | 0.798 | 0.00988 | -0.034 | 80.711
6 | 0.845 | 0.01035 | -0.035 | 81.63
6.5 | 0.889 | 0.01083 | -0.035 | 82.051
7 | 0.928 | 0.0114 | -0.036 | 81.444
7.5 | 0.963 | 0.012 | -0.037 | 80.264
8 | 0.992 | 0.01264 | -0.038 | 78.476
8.5 | 1.016 | 0.01334 | -0.039 | 76.123
9 | 1.033 | 0.01407 | -0.039 | 73.407
9.5 | 1.034 | 0.01488 | -0.04 | 69.504
10 | 1.024 | 0.01597 | -0.041 | 64.137
10.5 | 0.988 | 0.01937 | -0.041 | 50.973
11 | 0.816 | 0.06962 | -0.023 | 11.728
11.5 | 0.791 | 0.07543 | -0.021 | 10.48
12 | 0.761 | 0.08292 | -0.02 | 9.175
12.5 | 0.729 | 0.08791 | -0.02 | 8.295
13 | 0.695 | 0.09337 | -0.021 | 7.444
13.5 | 0.658 | 0.10136 | -0.021 | 6.495
14 | 0.621 | 0.10539 | -0.022 | 5.894
14.5 | 0.584 | 0.11197 | -0.022 | 5.212

## 52. Re 2M Mach 0.10 (2)
BIGFOIL.COM POLAR EXPORT
NACA67-310 a=0.0
NACA67-310 a=0.0 |  |  |  | Cl Max: | 1.3264 | at alpha= | 14.5 | deg
XFOIL ncrit=9 |  |  |  | L/D Max: | 104.218 | at alpha= | 2 | deg
Re: | 2000000 |  |  | Cd Min: | 0.14065 | at alpha= | -13.5 | deg
Mach: | 0.1 |  |  | Cl=0 at alpha= | -1.8118 | deg
|  |  |  | @ Cl=0.1, Cd= | 0.0055728
|  |  |  | @ Cl=0.4, Cd= | 0.0038894
|  |  |  | @ Cl=0.6, Cd= | 0.0072377
alpha (deg) | Cl | Cd | Cm | Cl/Cd
-13.5 | -0.4716 | 0.14065 | -0.0246 | -3.353
-13 | -0.4639 | 0.13293 | -0.0278 | -3.4898
-12.5 | -0.4526 | 0.12588 | -0.0311 | -3.5955
-11 | -0.4341 | 0.0924 | -0.0535 | -4.6981
-10.5 | -0.4395 | 0.08368 | -0.0578 | -5.2522
-10 | -0.4487 | 0.07557 | -0.0621 | -5.9375
-9.5 | -0.4884 | 0.06603 | -0.0661 | -7.3966
-9 | -0.5261 | 0.05824 | -0.0618 | -9.0333
-8.5 | -0.6892 | 0.0174 | -0.0396 | -39.6092
-8 | -0.6398 | 0.01675 | -0.039 | -38.197
-7.5 | -0.591 | 0.01568 | -0.0381 | -37.6913
-7 | -0.5412 | 0.01444 | -0.0374 | -37.4792
-6.5 | -0.4901 | 0.01333 | -0.0368 | -36.7667
-6 | -0.4416 | 0.01115 | -0.0358 | -39.6054
-5.5 | -0.3896 | 0.01031 | -0.0354 | -37.7886
-5 | -0.3377 | 0.00947 | -0.0348 | -35.66
-4.5 | -0.2859 | 0.00873 | -0.0343 | -32.7491
-4 | -0.2333 | 0.00821 | -0.0338 | -28.4166
-3.5 | -0.1804 | 0.00781 | -0.0334 | -23.0986
-3 | -0.1288 | 0.00719 | -0.0327 | -17.9138
-2.5 | -0.0746 | 0.00688 | -0.0325 | -10.843
-2 | -0.0207 | 0.00661 | -0.0323 | -3.1316
-1.5 | 0.0343 | 0.00637 | -0.0324 | 5.3846
-1 | 0.0887 | 0.00611 | -0.0323 | 14.5172
-0.5 | 0.1253 | 0.00437 | -0.0294 | 28.6728
0 | 0.1695 | 0.00354 | -0.0271 | 47.8814
0.5 | 0.2257 | 0.00356 | -0.0272 | 63.3989
1 | 0.2818 | 0.0036 | -0.0273 | 78.2778
1.5 | 0.338 | 0.00363 | -0.0275 | 93.1129
2 | 0.3929 | 0.00377 | -0.0275 | 104.2175
2.5 | 0.4375 | 0.00452 | -0.0256 | 96.792
3 | 0.4833 | 0.00523 | -0.024 | 92.4092
3.5 | 0.5291 | 0.00588 | -0.0225 | 89.983
4 | 0.5727 | 0.00667 | -0.0207 | 85.8621
4.5 | 0.6155 | 0.00756 | -0.0187 | 81.4153
5 | 0.66 | 0.0083 | -0.017 | 79.5181
5.5 | 0.7074 | 0.00883 | -0.0158 | 80.1133
6 | 0.756 | 0.00928 | -0.0148 | 81.4655
6.5 | 0.8039 | 0.00972 | -0.0137 | 82.7058
7 | 0.8497 | 0.01023 | -0.0121 | 83.0596
8 | 0.9377 | 0.01134 | -0.0084 | 82.6896
8.5 | 0.9766 | 0.01206 | -0.0056 | 80.9784
9 | 1.012 | 0.01262 | -0.0021 | 80.1902
9.5 | 1.0467 | 0.01323 | 0.0015 | 79.1156
10 | 1.0817 | 0.01437 | 0.0045 | 75.2749
10.5 | 1.1368 | 0.01538 | 0.0031 | 73.9142
11 | 1.1804 | 0.01637 | 0.004 | 72.1075
11.5 | 1.2125 | 0.01748 | 0.007 | 69.365
12 | 1.2323 | 0.01952 | 0.0118 | 63.1301
12.5 | 1.262 | 0.02081 | 0.0148 | 60.6439
13 | 1.2811 | 0.02284 | 0.019 | 56.0902
13.5 | 1.3018 | 0.0248 | 0.0226 | 52.4919
14 | 1.3135 | 0.02744 | 0.0267 | 47.8681
14.5 | 1.3264 | 0.03007 | 0.0301 | 44.1104
15 | 1.3244 | 0.03409 | 0.0339 | 38.8501
15.5 | 1.3204 | 0.03859 | 0.0367 | 34.2161
16 | 1.3181 | 0.04344 | 0.0381 | 30.343
16.5 | 1.2982 | 0.05102 | 0.0379 | 25.4449
17 | 1.2581 | 0.063 | 0.0339 | 19.9698
17.5 | 1.2132 | 0.07846 | 0.0256 | 15.4627
18 | 1.1595 | 0.09815 | 0.0139 | 11.8136
18.5 | 1.0219 | 0.13868 | -0.0086 | 7.3688

## 53. Re 2M Mach 0.25 (1)
BIGFOIL.COM POLAR EXPORT
NACA67-310 a=0.0
NACA67-310 a=0.0 |  |  |  | Cl Max: | 1.004 | at alpha= | 9 | deg
JavaFoil+Calcfoil stall+Eppler ext transition |  |  |  | L/D Max: | 118.976 | at alpha= | 3 | deg
Re: | 2000000 |  |  | Cd Min: | 0.00331 | at alpha= | 0 | deg
Mach: | 0.25 |  |  | Cl=0 at alpha= | -1.459 | deg
|  |  |  | @ Cl=0.1, Cd= | 0.0058902
|  |  |  | @ Cl=0.4, Cd= | 0.11133
|  |  |  | @ Cl=0.6, Cd= | 0.11133
alpha (deg) | Cl | Cd | Cm | Cl/Cd
-13.5 | -0.069 | 0.10156 | -0.002 | -0.676
-13 | -0.066 | 0.10105 | -0.002 | -0.651
-12.5 | -0.197 | 0.09636 | -0.003 | -2.042
-12 | -0.262 | 0.09108 | -0.003 | -2.879
-11.5 | -0.319 | 0.08488 | -0.003 | -3.759
-11 | -0.37 | 0.07855 | -0.003 | -4.705
-10.5 | -0.412 | 0.0754 | -0.004 | -5.468
-10 | -0.439 | 0.06939 | -0.004 | -6.329
-9.5 | -0.46 | 0.06524 | -0.004 | -7.044
-9 | -0.472 | 0.06058 | -0.004 | -7.799
-8.5 | -0.478 | 0.05727 | -0.005 | -8.342
-8 | -0.475 | 0.05268 | -0.005 | -9.026
-7.5 | -0.466 | 0.04892 | -0.005 | -9.521
-7 | -0.449 | 0.04558 | -0.006 | -9.852
-6.5 | -0.426 | 0.04287 | -0.006 | -9.937
-6 | -0.397 | 0.04015 | -0.006 | -9.896
-5.5 | -0.365 | 0.03688 | -0.008 | -9.907
-5 | -0.406 | 0.00732 | -0.017 | -55.431
-4.5 | -0.354 | 0.0071 | -0.018 | -49.803
-4 | -0.299 | 0.00729 | -0.019 | -41.038
-3.5 | -0.243 | 0.00702 | -0.019 | -34.536
-3 | -0.185 | 0.00677 | -0.02 | -27.259
-2.5 | -0.126 | 0.00659 | -0.021 | -19.047
-2 | -0.066 | 0.00635 | -0.022 | -10.328
-1.5 | -0.005 | 0.00614 | -0.023 | -0.839
-1 | 0.056 | 0.00602 | -0.024 | 9.255
-0.5 | 0.117 | 0.00584 | -0.025 | 19.984
0 | 0.178 | 0.00331 | -0.025 | 53.762
0.5 | 0.239 | 0.00336 | -0.026 | 71.063
1 | 0.3 | 0.0035 | -0.027 | 85.687
1.5 | 0.361 | 0.0038 | -0.028 | 94.797
2 | 0.421 | 0.00378 | -0.029 | 111.366
2.5 | 0.481 | 0.00419 | -0.03 | 114.816
3 | 0.541 | 0.00454 | -0.031 | 118.976
3.5 | 0.599 | 0.00575 | -0.031 | 104.166
4 | 0.657 | 0.00631 | -0.032 | 104.099
4.5 | 0.712 | 0.0092 | -0.033 | 77.333
5 | 0.766 | 0.00967 | -0.034 | 79.217
5.5 | 0.816 | 0.01019 | -0.035 | 80.107
6 | 0.862 | 0.01071 | -0.036 | 80.498
6.5 | 0.904 | 0.01128 | -0.036 | 80.148
7 | 0.94 | 0.0119 | -0.037 | 78.97
7.5 | 0.969 | 0.01255 | -0.038 | 77.204
8 | 0.99 | 0.01327 | -0.039 | 74.641
8.5 | 1.003 | 0.01408 | -0.04 | 71.178
9 | 1.004 | 0.01502 | -0.04 | 66.849
9.5 | 0.809 | 0.0596 | -0.021 | 13.566
10 | 0.779 | 0.0649 | -0.021 | 12.001
10.5 | 0.737 | 0.07024 | -0.019 | 10.494
11 | 0.687 | 0.07588 | -0.02 | 9.048
11.5 | 0.626 | 0.0811 | -0.02 | 7.716
12 | 0.556 | 0.08895 | -0.02 | 6.254
12.5 | 0.48 | 0.09578 | -0.02 | 5.015
13 | 0.398 | 0.1027 | -0.02 | 3.878
13.5 | 0.31 | 0.10821 | -0.021 | 2.862
14 | 0.203 | 0.11133 | -0.022 | 1.827

## 54. Re 2M Mach 0.25 (2)
BIGFOIL.COM POLAR EXPORT
NACA67-310 a=0.0
NACA67-310 a=0.0 |  |  |  | Cl Max: | 1.1965 | at alpha= | 12 | deg
XFOIL ncrit=9 |  |  |  | L/D Max: | 105.26 | at alpha= | 2 | deg
Re: | 2000000 |  |  | Cd Min: | 0.18721 | at alpha= | 17 | deg
Mach: | 0.25 |  |  | Cl=0 at alpha= | -1.8339 | deg
|  |  |  | @ Cl=0.1, Cd= | 0.0060498
|  |  |  | @ Cl=0.4, Cd= | 0.003828
|  |  |  | @ Cl=0.6, Cd= | 0.0072074
alpha (deg) | Cl | Cd | Cm | Cl/Cd
-12.5 | -0.4396 | 0.12761 | -0.0335 | -3.4449
-12 | -0.421 | 0.1184 | -0.0406 | -3.5557
-11.5 | -0.4047 | 0.10903 | -0.0476 | -3.7118
-11 | -0.4032 | 0.09937 | -0.0526 | -4.0576
-10.5 | -0.4098 | 0.0896 | -0.0566 | -4.5737
-10 | -0.4108 | 0.08205 | -0.0599 | -5.0067
-9 | -0.4612 | 0.06359 | -0.0686 | -7.2527
-8.5 | -0.4949 | 0.05619 | -0.0645 | -8.8076
-7.5 | -0.5365 | 0.03294 | -0.0526 | -16.2872
-7 | -0.5047 | 0.02872 | -0.0497 | -17.5731
-6.5 | -0.4954 | 0.01706 | -0.0421 | -29.0387
-6 | -0.4477 | 0.01426 | -0.0402 | -31.3955
-5.5 | -0.3985 | 0.0114 | -0.0387 | -34.9561
-5 | -0.3439 | 0.01027 | -0.038 | -33.4859
-4.5 | -0.29 | 0.00929 | -0.0372 | -31.2164
-4 | -0.2368 | 0.00849 | -0.0363 | -27.8916
-3.5 | -0.1819 | 0.00809 | -0.0358 | -22.4845
-3 | -0.1298 | 0.00731 | -0.0346 | -17.7565
-2.5 | -0.0744 | 0.00696 | -0.0343 | -10.6897
-2 | -0.0187 | 0.00668 | -0.0339 | -2.7994
-1.5 | 0.0376 | 0.00641 | -0.0339 | 5.8658
-1 | 0.0937 | 0.00619 | -0.0338 | 15.1373
-0.5 | 0.14 | 0.00516 | -0.0321 | 27.1318
0 | 0.1752 | 0.00359 | -0.028 | 48.8022
0.5 | 0.2329 | 0.00359 | -0.0281 | 64.8747
1 | 0.2908 | 0.00363 | -0.0281 | 80.1102
1.5 | 0.3484 | 0.00368 | -0.0282 | 94.6739
2 | 0.4042 | 0.00384 | -0.028 | 105.2604
2.5 | 0.4487 | 0.00464 | -0.0257 | 96.7026
3 | 0.4949 | 0.00536 | -0.0239 | 92.3321
3.5 | 0.5411 | 0.00604 | -0.0221 | 89.5861
4 | 0.5846 | 0.00688 | -0.0197 | 84.9709
4.5 | 0.6274 | 0.00779 | -0.0173 | 80.5392
5 | 0.6728 | 0.00855 | -0.0153 | 78.6901
5.5 | 0.7213 | 0.00906 | -0.0137 | 79.6137
6 | 0.7704 | 0.00955 | -0.0122 | 80.6702
6.5 | 0.8182 | 0.01008 | -0.0104 | 81.1706
7 | 0.8649 | 0.01058 | -0.0083 | 81.7486
7.5 | 0.9073 | 0.01126 | -0.0053 | 80.5773
8 | 0.9466 | 0.01183 | -0.0017 | 80.0169
8.5 | 0.9815 | 0.01273 | 0.0026 | 77.1013
9.5 | 1.0485 | 0.01477 | 0.0114 | 70.9885
10 | 1.1019 | 0.01601 | 0.0114 | 68.8257
10.5 | 1.1478 | 0.01767 | 0.0124 | 64.9576
11 | 1.1727 | 0.01963 | 0.0172 | 59.7402
11.5 | 1.1849 | 0.0226 | 0.0231 | 52.4292
12 | 1.1965 | 0.02562 | 0.0286 | 46.7018
12.5 | 1.1905 | 0.0301 | 0.0347 | 39.5515
13 | 1.169 | 0.03602 | 0.0402 | 32.4542
13.5 | 1.1407 | 0.04327 | 0.0434 | 26.3624
14 | 1.1005 | 0.05328 | 0.0427 | 20.655
14.5 | 1.0697 | 0.06475 | 0.0375 | 16.5205
15 | 1.0178 | 0.08361 | 0.0253 | 12.1732
15.5 | 0.9754 | 0.10343 | 0.0137 | 9.4305
16 | 0.9244 | 0.12423 | 0.0029 | 7.441
16.5 | 0.8033 | 0.16572 | -0.0181 | 4.8473
17 | 0.777 | 0.18721 | -0.0273 | 4.1504

## 55. Re 2M Mach 0.50 (1)
BIGFOIL.COM POLAR EXPORT
NACA67-310 a=0.0
NACA67-310 a=0.0 |  |  |  | Cl Max: | 1.134 | at alpha= | 20 | deg
JavaFoil+Calcfoil stall+Eppler ext transition |  |  |  | L/D Max: | 114.294 | at alpha= | 1.5 | deg
Re: | 2000000 |  |  | Cd Min: | 0.00318 | at alpha= | 0 | deg
Mach: | 0.5 |  |  | Cl=0 at alpha= | -1.4559 | deg
|  |  |  | @ Cl=0.1, Cd= | 0.0056662
|  |  |  | @ Cl=0.4, Cd= | 0.0035203
|  |  |  | @ Cl=0.6, Cd= | 0.0059295
alpha (deg) | Cl | Cd | Cm | Cl/Cd
-20 | -0.989 | 0.17633 | 0.002 | -5.607
-19.5 | -0.963 | 0.17172 | 0.002 | -5.606
-19 | -0.937 | 0.16519 | 0.002 | -5.671
-18.5 | -0.911 | 0.16033 | 0.001 | -5.682
-18 | -0.885 | 0.15567 | 0.001 | -5.686
-17.5 | -0.86 | 0.15214 | 0.001 | -5.651
-17 | -0.832 | 0.14467 | 0 | -5.748
-16.5 | -0.805 | 0.13788 | 0 | -5.839
-16 | -0.779 | 0.13371 | -0.001 | -5.826
-15.5 | -0.753 | 0.13274 | -0.001 | -5.67
-15 | -0.727 | 0.12877 | -0.001 | -5.642
-14.5 | -0.7 | 0.11837 | -0.002 | -5.917
-14 | -0.673 | 0.11651 | -0.002 | -5.78
-13.5 | -0.646 | 0.11398 | -0.002 | -5.669
-13 | -0.62 | 0.11019 | -0.003 | -5.624
-12.5 | -0.593 | 0.10665 | -0.003 | -5.563
-12 | -0.567 | 0.09872 | -0.003 | -5.74
-11.5 | -0.54 | 0.09533 | -0.004 | -5.666
-11 | -0.513 | 0.09239 | -0.004 | -5.558
-10.5 | -0.486 | 0.09081 | -0.004 | -5.352
-10 | -0.459 | 0.08831 | -0.005 | -5.202
-9.5 | -0.433 | 0.06581 | -0.005 | -6.577
-9 | -0.406 | 0.06038 | -0.006 | -6.726
-8.5 | -0.379 | 0.07476 | -0.006 | -5.073
-8 | -0.352 | 0.0709 | -0.006 | -4.965
-7.5 | -0.325 | 0.05768 | -0.006 | -5.639
-7 | -0.298 | 0.05011 | -0.007 | -5.957
-6.5 | -0.272 | 0.04538 | -0.007 | -5.987
-6 | -0.245 | 0.04148 | -0.008 | -5.909
-5.5 | -0.218 | 0.04107 | -0.008 | -5.303
-5 | -0.32 | 0.03898 | -0.008 | -8.205
-4.5 | -0.296 | 0.03527 | -0.008 | -8.395
-4 | -0.258 | 0.03277 | -0.01 | -7.883
-3.5 | -0.264 | 0.00682 | -0.022 | -38.715
-3 | -0.203 | 0.00661 | -0.023 | -30.726
-2.5 | -0.139 | 0.00633 | -0.024 | -21.959
-2 | -0.073 | 0.0061 | -0.025 | -11.954
-1.5 | -0.006 | 0.00593 | -0.026 | -0.968
-1 | 0.062 | 0.00575 | -0.026 | 10.821
-0.5 | 0.13 | 0.0056 | -0.027 | 23.285
0 | 0.199 | 0.00318 | -0.028 | 62.625
0.5 | 0.267 | 0.00325 | -0.029 | 82.127
1 | 0.335 | 0.00353 | -0.03 | 94.898
1.5 | 0.402 | 0.00352 | -0.031 | 114.294
2 | 0.469 | 0.00473 | -0.032 | 99.22
2.5 | 0.536 | 0.00526 | -0.033 | 101.809
3 | 0.601 | 0.00594 | -0.034 | 101.287
3.5 | 0.666 | 0.00653 | -0.035 | 101.946
4 | 0.726 | 0.00977 | -0.036 | 74.355
4.5 | 0.786 | 0.01034 | -0.037 | 75.95
5 | 0.84 | 0.01106 | -0.038 | 75.975
5.5 | 0.883 | 0.01175 | -0.039 | 75.133
6 | 0.909 | 0.01259 | -0.04 | 72.24
6.5 | 0.902 | 0.01373 | -0.04 | 65.715
7 | 0.638 | 0.04713 | -0.02 | 13.538
7.5 | 0.479 | 0.05451 | -0.017 | 8.781
8 | 0.507 | 0.0525 | -0.022 | 9.667
8.5 | 0.532 | 0.05829 | -0.02 | 9.134
9 | 0.558 | 0.06772 | -0.02 | 8.243
9.5 | 0.585 | 0.0787 | -0.021 | 7.433
10 | 0.611 | 0.08527 | -0.021 | 7.167
10.5 | 0.637 | 0.07936 | -0.022 | 8.032
11 | 0.664 | 0.09286 | -0.024 | 7.154
11.5 | 0.69 | 0.09629 | -0.024 | 7.17
12 | 0.716 | 0.10332 | -0.025 | 6.933
12.5 | 0.742 | 0.10679 | -0.025 | 6.951
13 | 0.769 | 0.11004 | -0.027 | 6.993
13.5 | 0.796 | 0.11578 | -0.028 | 6.871
14 | 0.821 | 0.12073 | -0.028 | 6.802
14.5 | 0.847 | 0.12247 | -0.029 | 6.916
15 | 0.874 | 0.13133 | -0.03 | 6.655
15.5 | 0.9 | 0.13355 | -0.031 | 6.743
16 | 0.926 | 0.13754 | -0.032 | 6.731
16.5 | 0.952 | 0.14157 | -0.033 | 6.723
17 | 0.978 | 0.1463 | -0.034 | 6.685
17.5 | 1.007 | 0.15545 | -0.036 | 6.477
18 | 1.03 | 0.15977 | -0.036 | 6.448
18.5 | 1.056 | 0.16187 | -0.036 | 6.523
19 | 1.082 | 0.16628 | -0.037 | 6.506
19.5 | 1.111 | 0.17363 | -0.04 | 6.397
20 | 1.134 | 0.17584 | -0.039 | 6.45

## 56. Re 2M Mach 0.50 (2)
BIGFOIL.COM POLAR EXPORT
NACA67-310 a=0.0
NACA67-310 a=0.0 |  |  |  | Cl Max: | 0.9565 | at alpha= | 8.5 | deg
XFOIL ncrit=9 |  |  |  | L/D Max: | 105.082 | at alpha= | 2 | deg
Re: | 2000000 |  |  | Cd Min: | 0.2568 | at alpha= | -20 | deg
Mach: | 0.5 |  |  | Cl=0 at alpha= | -1.9411 | deg
|  |  |  | @ Cl=0.1, Cd= | 0.0065077
|  |  |  | @ Cl=0.4, Cd= | 0.0039381
|  |  |  | @ Cl=0.6, Cd= | 0.0071417
alpha (deg) | Cl | Cd | Cm | Cl/Cd
-20 | -0.7134 | 0.2568 | 0.0306 | -2.778
-19.5 | -0.6918 | 0.24858 | 0.0256 | -2.783
-19 | -0.6703 | 0.24042 | 0.0206 | -2.788
-18.5 | -0.6491 | 0.23216 | 0.0157 | -2.7959
-18 | -0.6289 | 0.22432 | 0.0111 | -2.8036
-17.5 | -0.6073 | 0.21704 | 0.0064 | -2.7981
-17 | -0.5858 | 0.2089 | 0.0018 | -2.8042
-16.5 | -0.5646 | 0.20085 | -0.0028 | -2.8111
-16 | -0.544 | 0.19271 | -0.0075 | -2.8229
-15.5 | -0.524 | 0.18465 | -0.012 | -2.8378
-15 | -0.5045 | 0.17661 | -0.0164 | -2.8566
-14.5 | -0.4864 | 0.1682 | -0.0208 | -2.8918
-13.5 | -0.437 | 0.15045 | -0.0342 | -2.9046
-13 | -0.4184 | 0.14271 | -0.0384 | -2.9318
-12.5 | -0.4044 | 0.13458 | -0.0423 | -3.0049
-12 | -0.3905 | 0.12661 | -0.0462 | -3.0843
-11 | -0.3662 | 0.11112 | -0.0533 | -3.2955
-10.5 | -0.357 | 0.10309 | -0.057 | -3.463
-10 | -0.3514 | 0.0942 | -0.0611 | -3.7304
-9.5 | -0.3469 | 0.08585 | -0.0651 | -4.0408
-9 | -0.3415 | 0.0787 | -0.0687 | -4.3393
-8.5 | -0.3475 | 0.0696 | -0.0736 | -4.9928
-8 | -0.355 | 0.06178 | -0.0793 | -5.7462
-7.5 | -0.3723 | 0.05517 | -0.08 | -6.7482
-7 | -0.3916 | 0.04909 | -0.0761 | -7.9772
-6.5 | -0.3916 | 0.04267 | -0.0728 | -9.1774
-6 | -0.3861 | 0.03556 | -0.0679 | -10.8577
-5.5 | -0.3701 | 0.02818 | -0.0621 | -13.1334
-5 | -0.348 | 0.02075 | -0.0556 | -16.7711
-4.5 | -0.3056 | 0.0161 | -0.0512 | -18.9814
-4 | -0.2497 | 0.01174 | -0.0485 | -21.2692
-3.5 | -0.186 | 0.00954 | -0.0472 | -19.4969
-3 | -0.1253 | 0.00842 | -0.0454 | -14.8812
-2.5 | -0.0691 | 0.00746 | -0.043 | -9.2627
-2 | -0.0073 | 0.00702 | -0.0419 | -1.0399
-1.5 | 0.0547 | 0.00668 | -0.041 | 8.1886
-1 | 0.1178 | 0.00644 | -0.0406 | 18.2919
-0.5 | 0.1776 | 0.00601 | -0.0397 | 29.5507
0 | 0.2007 | 0.00374 | -0.0321 | 53.6631
0.5 | 0.2652 | 0.00375 | -0.0318 | 70.72
1 | 0.3305 | 0.00379 | -0.0317 | 87.2032
1.5 | 0.3945 | 0.0039 | -0.0314 | 101.1538
2 | 0.4508 | 0.00429 | -0.0296 | 105.0816
2.5 | 0.4941 | 0.00513 | -0.0254 | 96.3158
3 | 0.5393 | 0.00591 | -0.0215 | 91.2521
3.5 | 0.5837 | 0.00673 | -0.0175 | 86.7311
4 | 0.6225 | 0.00771 | -0.0124 | 80.7393
4.5 | 0.658 | 0.00868 | -0.0064 | 75.8065
5 | 0.7046 | 0.00935 | -0.0022 | 75.3583
5.5 | 0.7534 | 0.00996 | 0.0018 | 75.6426
6 | 0.8025 | 0.01066 | 0.006 | 75.2814
6.5 | 0.8486 | 0.01154 | 0.0109 | 73.5355
7 | 0.8888 | 0.01278 | 0.017 | 69.5462
7.5 | 0.924 | 0.01429 | 0.0239 | 64.6606
8 | 0.9458 | 0.01686 | 0.0324 | 56.0973
8.5 | 0.9565 | 0.02127 | 0.0413 | 44.9694
9 | 0.955 | 0.02886 | 0.0461 | 33.0908
9.5 | 0.9325 | 0.03639 | 0.0504 | 25.6252
10 | 0.8994 | 0.0443 | 0.053 | 20.3025
10.5 | 0.8638 | 0.05436 | 0.0505 | 15.8904
11 | 0.8281 | 0.06782 | 0.0418 | 12.2103
11.5 | 0.8033 | 0.0835 | 0.0312 | 9.6204
12 | 0.7798 | 0.09835 | 0.0226 | 7.9288
12.5 | 0.7585 | 0.11247 | 0.0147 | 6.744
13 | 0.7444 | 0.12589 | 0.0073 | 5.9131
13.5 | 0.7355 | 0.13922 | 0.0004 | 5.283

## 57. Re 3M Mach 0.00 (1)
BIGFOIL.COM POLAR EXPORT
NACA67-310 a=0.0
NACA67-310 a=0.0 |  |  |  | Cl Max: | 1.042 | at alpha= | 9.5 | deg
JavaFoil+Calcfoil stall+Eppler ext transition |  |  |  | L/D Max: | 119.774 | at alpha= | 3.5 | deg
Re: | 3000000 |  |  | Cd Min: | 0.00308 | at alpha= | 0 | deg
Mach: | 0 |  |  | Cl=0 at alpha= | -1.4576 | deg
|  |  |  | @ Cl=0.1, Cd= | 0.0054564
|  |  |  | @ Cl=0.4, Cd= | 0.0041225
|  |  |  | @ Cl=0.6, Cd= | 0.0050267
alpha (deg) | Cl | Cd | Cm | Cl/Cd
-15.5 | -0.38 | 0.12271 | -0.001 | -3.098
-15 | -0.401 | 0.11653 | -0.001 | -3.437
-14.5 | -0.421 | 0.10941 | -0.001 | -3.851
-14 | -0.442 | 0.10372 | -0.002 | -4.263
-13.5 | -0.463 | 0.09924 | -0.002 | -4.661
-13 | -0.482 | 0.09356 | -0.002 | -5.155
-12.5 | -0.501 | 0.08885 | -0.002 | -5.638
-12 | -0.518 | 0.08359 | -0.003 | -6.197
-11.5 | -0.533 | 0.07925 | -0.003 | -6.722
-11 | -0.544 | 0.0733 | -0.003 | -7.427
-10.5 | -0.552 | 0.06927 | -0.004 | -7.968
-10 | -0.551 | 0.065 | -0.004 | -8.473
-9.5 | -0.546 | 0.06073 | -0.004 | -8.989
-9 | -0.537 | 0.05685 | -0.005 | -9.444
-8.5 | -0.524 | 0.05253 | -0.005 | -9.975
-8 | -0.507 | 0.04908 | -0.006 | -10.325
-7.5 | -0.485 | 0.04607 | -0.006 | -10.517
-7 | -0.459 | 0.04278 | -0.007 | -10.738
-6.5 | -0.431 | 0.03981 | -0.007 | -10.815
-6 | -0.491 | 0.00766 | -0.015 | -64.107
-5.5 | -0.446 | 0.00739 | -0.016 | -60.358
-5 | -0.398 | 0.00723 | -0.017 | -54.986
-4.5 | -0.345 | 0.00695 | -0.017 | -49.675
-4 | -0.291 | 0.00677 | -0.018 | -43.027
-3.5 | -0.236 | 0.0066 | -0.019 | -35.754
-3 | -0.179 | 0.00636 | -0.02 | -28.19
-2.5 | -0.122 | 0.00622 | -0.021 | -19.567
-2 | -0.064 | 0.00586 | -0.021 | -10.866
-1.5 | -0.005 | 0.00565 | -0.022 | -0.884
-1 | 0.054 | 0.00555 | -0.023 | 9.722
-0.5 | 0.113 | 0.00543 | -0.024 | 20.854
0 | 0.173 | 0.00308 | -0.025 | 56.066
0.5 | 0.231 | 0.00333 | -0.025 | 69.44
1 | 0.29 | 0.00354 | -0.026 | 82.085
1.5 | 0.349 | 0.00382 | -0.027 | 91.376
2 | 0.408 | 0.00417 | -0.028 | 97.89
2.5 | 0.466 | 0.0042 | -0.029 | 111.007
3 | 0.524 | 0.00453 | -0.03 | 115.668
3.5 | 0.581 | 0.00485 | -0.03 | 119.774
4 | 0.638 | 0.00538 | -0.031 | 118.596
4.5 | 0.692 | 0.00829 | -0.032 | 83.491
5 | 0.745 | 0.0087 | -0.033 | 85.662
5.5 | 0.796 | 0.00914 | -0.034 | 87.082
6 | 0.843 | 0.00955 | -0.035 | 88.298
6.5 | 0.887 | 0.01 | -0.035 | 88.646
7 | 0.927 | 0.01051 | -0.036 | 88.158
7.5 | 0.962 | 0.01106 | -0.037 | 87.03
8 | 0.993 | 0.01162 | -0.038 | 85.492
8.5 | 1.018 | 0.01221 | -0.039 | 83.411
9 | 1.037 | 0.01293 | -0.039 | 80.247
9.5 | 1.042 | 0.01366 | -0.04 | 76.279
10 | 1.038 | 0.01449 | -0.041 | 71.649
10.5 | 1.026 | 0.0153 | -0.042 | 67.082
11 | 1.004 | 0.01652 | -0.042 | 60.807
11.5 | 0.833 | 0.06144 | -0.03 | 13.564
12 | 0.788 | 0.07733 | -0.024 | 10.191
12.5 | 0.759 | 0.08367 | -0.023 | 9.071
13 | 0.729 | 0.08903 | -0.023 | 8.184
13.5 | 0.696 | 0.09571 | -0.023 | 7.276
14 | 0.664 | 0.09994 | -0.024 | 6.64
14.5 | 0.629 | 0.10784 | -0.023 | 5.835

## 58. Re 3M Mach 0.00 (2)
BIGFOIL.COM POLAR EXPORT
NACA67-310 a=0.0
NACA67-310 a=0.0 |  |  |  | Cl Max: | 1.4263 | at alpha= | 16.5 | deg
XFOIL ncrit=9 |  |  |  | L/D Max: | 100.964 | at alpha= | 1.5 | deg
Re: | 3000000 |  |  | Cd Min: | 0.18232 | at alpha= | 20 | deg
Mach: | 0 |  |  | Cl=0 at alpha= | -1.7695 | deg
|  |  |  | @ Cl=0.1, Cd= | 0.0054662
|  |  |  | @ Cl=0.4, Cd= | 0.0040967
|  |  |  | @ Cl=0.6, Cd= | 0.0068837
alpha (deg) | Cl | Cd | Cm | Cl/Cd
-15 | -1.1823 | 0.03289 | -0.062 | -35.9471
-14.5 | -1.2066 | 0.02743 | -0.0525 | -43.9883
-14 | -1.1829 | 0.02517 | -0.049 | -46.9964
-13.5 | -1.1578 | 0.02281 | -0.0455 | -50.7584
-13 | -1.12 | 0.0215 | -0.0435 | -52.093
-12 | -1.0399 | 0.01895 | -0.0401 | -54.876
-11.5 | -1.0066 | 0.01631 | -0.0374 | -61.7167
-11 | -0.9578 | 0.01579 | -0.0368 | -60.6586
-10.5 | -0.9082 | 0.01535 | -0.0363 | -59.1661
-10 | -0.8586 | 0.01484 | -0.0358 | -57.8571
-9.5 | -0.8071 | 0.01463 | -0.0355 | -55.1675
-9 | -0.7568 | 0.01402 | -0.0351 | -53.98
-8.5 | -0.705 | 0.01367 | -0.0349 | -51.5728
-8 | -0.662 | 0.01126 | -0.0332 | -58.7922
-7.5 | -0.6091 | 0.01091 | -0.0331 | -55.8295
-7 | -0.5555 | 0.01061 | -0.0332 | -52.3563
-6.5 | -0.5025 | 0.01012 | -0.0331 | -49.6542
-6 | -0.4487 | 0.0098 | -0.0331 | -45.7857
-5.5 | -0.3957 | 0.00934 | -0.0329 | -42.3662
-5 | -0.346 | 0.00827 | -0.0321 | -41.838
-4.5 | -0.2961 | 0.00742 | -0.0312 | -39.9057
-4 | -0.2425 | 0.00707 | -0.031 | -34.2999
-3.5 | -0.1886 | 0.00681 | -0.0309 | -27.6946
-3 | -0.1339 | 0.00654 | -0.031 | -20.474
-2.5 | -0.0801 | 0.0062 | -0.0308 | -12.9194
-2 | -0.0254 | 0.006 | -0.0309 | -4.2333
-1.5 | 0.0297 | 0.00576 | -0.0311 | 5.1562
-1 | 0.0848 | 0.00559 | -0.0312 | 15.1699
-0.5 | 0.1376 | 0.00516 | -0.031 | 26.6667
0 | 0.1699 | 0.00309 | -0.0272 | 54.9838
0.5 | 0.226 | 0.00303 | -0.0275 | 74.5875
1 | 0.2819 | 0.00308 | -0.0277 | 91.526
1.5 | 0.3352 | 0.00332 | -0.0274 | 100.9639
2 | 0.3853 | 0.00383 | -0.0266 | 100.6005
2.5 | 0.4305 | 0.00465 | -0.0251 | 92.5806
3 | 0.4804 | 0.00515 | -0.0244 | 93.2816
3.5 | 0.5273 | 0.00577 | -0.0232 | 91.3865
4 | 0.5733 | 0.00648 | -0.0219 | 88.4722
4.5 | 0.6196 | 0.00718 | -0.0206 | 86.2953
5 | 0.6672 | 0.00776 | -0.0196 | 85.9794
5.5 | 0.7173 | 0.00813 | -0.0189 | 88.2288
6 | 0.767 | 0.00853 | -0.0183 | 89.9179
6.5 | 0.8158 | 0.00896 | -0.0174 | 91.0491
7 | 0.8636 | 0.00939 | -0.0164 | 91.9702
7.5 | 0.9112 | 0.00984 | -0.0154 | 92.6016
8 | 0.9563 | 0.01038 | -0.0139 | 92.1291
8.5 | 1.0012 | 0.01088 | -0.0125 | 92.0221
9 | 1.0449 | 0.01141 | -0.0108 | 91.5776
9.5 | 1.0813 | 0.01211 | -0.0077 | 89.2898
10 | 1.1182 | 0.01261 | -0.0047 | 88.6757
10.5 | 1.1523 | 0.01325 | -0.0013 | 86.966
11 | 1.1818 | 0.01438 | 0.0026 | 82.1836
11.5 | 1.237 | 0.01526 | 0.0009 | 81.0616
12 | 1.2735 | 0.0161 | 0.0031 | 79.0994
12.5 | 1.3062 | 0.01707 | 0.0058 | 76.5202
13 | 1.3344 | 0.01834 | 0.0091 | 72.759
13.5 | 1.3553 | 0.02015 | 0.0132 | 67.2605
14 | 1.3619 | 0.02298 | 0.0187 | 59.2646
14.5 | 1.386 | 0.02452 | 0.0216 | 56.5253
15 | 1.3971 | 0.02709 | 0.0256 | 51.5725
15.5 | 1.4082 | 0.02972 | 0.0289 | 47.3822
16 | 1.4221 | 0.03226 | 0.0315 | 44.0825
16.5 | 1.4263 | 0.0358 | 0.0341 | 39.8408
17 | 1.4125 | 0.04142 | 0.0364 | 34.1019
17.5 | 1.4005 | 0.04771 | 0.0368 | 29.3544
18 | 1.3915 | 0.05453 | 0.0356 | 25.5181
18.5 | 1.3704 | 0.064 | 0.0321 | 21.4125
19 | 1.2849 | 0.08659 | 0.0201 | 14.8389
19.5 | 1.1928 | 0.11463 | 0.0036 | 10.4057
20 | 0.9584 | 0.18232 | -0.0336 | 5.2567

## 59. Re 3M Mach 0.10 (1)
BIGFOIL.COM POLAR EXPORT
NACA67-310 a=0.0
NACA67-310 a=0.0 |  |  |  | Cl Max: | 1.036 | at alpha= | 9.5 | deg
JavaFoil+Calcfoil stall+Eppler ext transition |  |  |  | L/D Max: | 128.755 | at alpha= | 4 | deg
Re: | 3000000 |  |  | Cd Min: | 0.0031 | at alpha= | 0 | deg
Mach: | 0.1 |  |  | Cl=0 at alpha= | -1.4576 | deg
|  |  |  | @ Cl=0.1, Cd= | 0.0054887
|  |  |  | @ Cl=0.4, Cd= | 0.0041407
|  |  |  | @ Cl=0.6, Cd= | 0.10895
alpha (deg) | Cl | Cd | Cm | Cl/Cd
-15 | -0.357 | 0.11797 | -0.001 | -3.03
-14.5 | -0.381 | 0.11048 | -0.001 | -3.446
-14 | -0.404 | 0.10379 | -0.002 | -3.895
-13.5 | -0.428 | 0.09899 | -0.002 | -4.321
-13 | -0.451 | 0.09466 | -0.002 | -4.762
-12.5 | -0.473 | 0.08956 | -0.002 | -5.279
-12 | -0.493 | 0.08424 | -0.003 | -5.856
-11.5 | -0.512 | 0.07929 | -0.003 | -6.453
-11 | -0.527 | 0.07409 | -0.003 | -7.112
-10.5 | -0.538 | 0.06957 | -0.004 | -7.731
-10 | -0.539 | 0.06537 | -0.004 | -8.249
-9.5 | -0.537 | 0.06128 | -0.004 | -8.763
-9 | -0.53 | 0.05719 | -0.005 | -9.271
-8.5 | -0.519 | 0.05303 | -0.005 | -9.789
-8 | -0.504 | 0.04949 | -0.006 | -10.174
-7.5 | -0.483 | 0.04607 | -0.006 | -10.474
-7 | -0.459 | 0.04318 | -0.007 | -10.62
-6.5 | -0.43 | 0.04021 | -0.007 | -10.694
-6 | -0.492 | 0.00697 | -0.015 | -70.52
-5.5 | -0.447 | 0.00749 | -0.016 | -59.712
-5 | -0.399 | 0.00723 | -0.017 | -55.136
-4.5 | -0.347 | 0.00694 | -0.017 | -49.984
-4 | -0.293 | 0.00674 | -0.018 | -43.421
-3.5 | -0.237 | 0.00658 | -0.019 | -35.999
-3 | -0.18 | 0.00637 | -0.02 | -28.285
-2.5 | -0.122 | 0.0062 | -0.021 | -19.721
-2 | -0.064 | 0.00586 | -0.021 | -10.917
-1.5 | -0.005 | 0.00569 | -0.022 | -0.882
-1 | 0.054 | 0.00555 | -0.023 | 9.78
-0.5 | 0.114 | 0.00547 | -0.024 | 20.793
0 | 0.173 | 0.0031 | -0.025 | 55.883
0.5 | 0.233 | 0.00334 | -0.026 | 69.71
1 | 0.292 | 0.00354 | -0.026 | 82.428
1.5 | 0.351 | 0.00385 | -0.027 | 91.192
2 | 0.41 | 0.0042 | -0.028 | 97.652
2.5 | 0.469 | 0.00423 | -0.029 | 110.78
3 | 0.527 | 0.00452 | -0.03 | 116.538
3.5 | 0.584 | 0.00492 | -0.031 | 118.809
4 | 0.641 | 0.00497 | -0.031 | 128.755
4.5 | 0.695 | 0.00833 | -0.032 | 83.451
5 | 0.749 | 0.00873 | -0.033 | 85.738
5.5 | 0.799 | 0.00917 | -0.034 | 87.093
6 | 0.846 | 0.00961 | -0.035 | 88.063
6.5 | 0.89 | 0.01009 | -0.036 | 88.182
7 | 0.929 | 0.01059 | -0.036 | 87.728
7.5 | 0.964 | 0.01113 | -0.037 | 86.612
8 | 0.994 | 0.01171 | -0.038 | 84.819
8.5 | 1.017 | 0.01237 | -0.039 | 82.255
9 | 1.035 | 0.01306 | -0.04 | 79.216
9.5 | 1.036 | 0.01382 | -0.04 | 74.997
10 | 1.028 | 0.01473 | -0.041 | 69.824
10.5 | 1.012 | 0.01556 | -0.042 | 65.067
11 | 0.981 | 0.01751 | -0.042 | 56.025
11.5 | 0.798 | 0.07047 | -0.026 | 11.325
12 | 0.763 | 0.07975 | -0.022 | 9.569
12.5 | 0.731 | 0.08499 | -0.022 | 8.599
13 | 0.697 | 0.08977 | -0.023 | 7.761
13.5 | 0.66 | 0.09782 | -0.023 | 6.744
14 | 0.622 | 0.1016 | -0.023 | 6.126
14.5 | 0.584 | 0.10895 | -0.023 | 5.363

## 60. Re 3M Mach 0.10 (2)
BIGFOIL.COM POLAR EXPORT
NACA67-310 a=0.0
NACA67-310 a=0.0 |  |  |  | Cl Max: | 1.3934 | at alpha= | 16 | deg
XFOIL ncrit=9 |  |  |  | L/D Max: | 101.201 | at alpha= | 1.5 | deg
Re: | 3000000 |  |  | Cd Min: | 0.17231 | at alpha= | 19.5 | deg
Mach: | 0.1 |  |  | Cl=0 at alpha= | -1.7731 | deg
|  |  |  | @ Cl=0.1, Cd= | 0.0054761
|  |  |  | @ Cl=0.4, Cd= | 0.0040817
|  |  |  | @ Cl=0.6, Cd= | 0.0068773
alpha (deg) | Cl | Cd | Cm | Cl/Cd
-13 | -1.0872 | 0.02763 | -0.0506 | -39.3485
-12.5 | -1.0776 | 0.0225 | -0.0455 | -47.8933
-12 | -1.0388 | 0.02084 | -0.0434 | -49.8464
-11.5 | -0.9987 | 0.01924 | -0.0415 | -51.9075
-11 | -0.9639 | 0.01646 | -0.0388 | -58.5601
-10.5 | -0.9133 | 0.01603 | -0.0382 | -56.9744
-10 | -0.8627 | 0.01558 | -0.0375 | -55.3723
-9.5 | -0.8106 | 0.01535 | -0.0371 | -52.8078
-9 | -0.7606 | 0.01455 | -0.0365 | -52.2749
-8.5 | -0.7087 | 0.0141 | -0.0361 | -50.2624
-8 | -0.6653 | 0.01164 | -0.0343 | -57.1564
-7.5 | -0.6126 | 0.01111 | -0.034 | -55.1395
-7 | -0.5584 | 0.01082 | -0.034 | -51.6081
-6.5 | -0.5051 | 0.01029 | -0.0338 | -49.0865
-6 | -0.451 | 0.00992 | -0.0337 | -45.4637
-5.5 | -0.3975 | 0.00944 | -0.0335 | -42.1081
-5 | -0.3467 | 0.00844 | -0.0327 | -41.0782
-4.5 | -0.2971 | 0.00747 | -0.0316 | -39.7724
-4 | -0.2435 | 0.0071 | -0.0314 | -34.2958
-3.5 | -0.1892 | 0.00683 | -0.0313 | -27.7013
-3 | -0.1343 | 0.00655 | -0.0313 | -20.5038
-2.5 | -0.0802 | 0.00621 | -0.0311 | -12.9147
-2 | -0.0251 | 0.00601 | -0.0312 | -4.1764
-1.5 | 0.0302 | 0.00577 | -0.0313 | 5.234
-1 | 0.0856 | 0.00559 | -0.0315 | 15.3131
-0.5 | 0.1387 | 0.00517 | -0.0313 | 26.8279
0 | 0.1709 | 0.0031 | -0.0274 | 55.129
0.5 | 0.2273 | 0.00304 | -0.0276 | 74.7697
1 | 0.2835 | 0.00308 | -0.0278 | 92.0455
1.5 | 0.337 | 0.00333 | -0.0275 | 101.2012
2 | 0.3872 | 0.00385 | -0.0267 | 100.5714
2.5 | 0.4325 | 0.00467 | -0.0251 | 92.6124
3.5 | 0.5296 | 0.0058 | -0.0232 | 91.3103
4 | 0.5756 | 0.00651 | -0.0218 | 88.4178
4.5 | 0.6221 | 0.00721 | -0.0204 | 86.2829
5 | 0.67 | 0.00779 | -0.0194 | 86.0077
5.5 | 0.7204 | 0.00816 | -0.0187 | 88.2843
6 | 0.7703 | 0.00856 | -0.0179 | 89.9883
6.5 | 0.8194 | 0.009 | -0.017 | 91.0444
7 | 0.8669 | 0.00946 | -0.0158 | 91.6385
7.5 | 0.9149 | 0.0099 | -0.0148 | 92.4141
8 | 0.9592 | 0.01051 | -0.013 | 91.2655
8.5 | 1.005 | 0.01096 | -0.0115 | 91.6971
9 | 1.0478 | 0.01154 | -0.0095 | 90.7972
9.5 | 1.0833 | 0.01222 | -0.0061 | 88.6498
10 | 1.1198 | 0.01276 | -0.0028 | 87.7586
10.5 | 1.1535 | 0.01345 | 0.0008 | 85.7621
11.5 | 1.2412 | 0.01559 | 0.0026 | 79.6151
12 | 1.2752 | 0.01653 | 0.0055 | 77.1446
12.5 | 1.3065 | 0.01766 | 0.0086 | 73.9807
13 | 1.3327 | 0.01913 | 0.0123 | 69.6654
13.5 | 1.3444 | 0.02168 | 0.0176 | 62.0111
14 | 1.3527 | 0.02445 | 0.0227 | 55.3252
14.5 | 1.3745 | 0.02625 | 0.0258 | 52.3619
15 | 1.3769 | 0.02961 | 0.0303 | 46.5012
15.5 | 1.3834 | 0.03281 | 0.0335 | 42.164
16 | 1.3934 | 0.03594 | 0.0359 | 38.7702
16.5 | 1.3891 | 0.04068 | 0.0379 | 34.147
17 | 1.3594 | 0.04893 | 0.0385 | 27.7825
17.5 | 1.3319 | 0.05858 | 0.036 | 22.7364
18 | 1.3099 | 0.069 | 0.0313 | 18.9841
18.5 | 1.2649 | 0.08504 | 0.0222 | 14.8742
19 | 0.9991 | 0.15368 | -0.0169 | 6.5012
19.5 | 0.9655 | 0.17231 | -0.0273 | 5.6033

## 61. Re 3M Mach 0.25 (1)
BIGFOIL.COM POLAR EXPORT
NACA67-310 a=0.0
NACA67-310 a=0.0 |  |  |  | Cl Max: | 1.007 | at alpha= | 9 | deg
JavaFoil+Calcfoil stall+Eppler ext transition |  |  |  | L/D Max: | 129.14 | at alpha= | 3.5 | deg
Re: | 3000000 |  |  | Cd Min: | 0.00312 | at alpha= | 0 | deg
Mach: | 0.25 |  |  | Cl=0 at alpha= | -1.459 | deg
|  |  |  | @ Cl=0.1, Cd= | 0.0055067
|  |  |  | @ Cl=0.4, Cd= | 0.10862
|  |  |  | @ Cl=0.6, Cd= | 0.10862
alpha (deg) | Cl | Cd | Cm | Cl/Cd
-13.5 | -0.069 | 0.09845 | -0.002 | -0.698
-13 | -0.066 | 0.09899 | -0.002 | -0.665
-12.5 | -0.197 | 0.09252 | -0.003 | -2.128
-12 | -0.262 | 0.08743 | -0.003 | -3.001
-11.5 | -0.319 | 0.08217 | -0.003 | -3.885
-11 | -0.37 | 0.07668 | -0.003 | -4.823
-10.5 | -0.413 | 0.07263 | -0.004 | -5.68
-10 | -0.44 | 0.06796 | -0.004 | -6.47
-9.5 | -0.46 | 0.0633 | -0.004 | -7.267
-9 | -0.473 | 0.05927 | -0.005 | -7.98
-8.5 | -0.478 | 0.05535 | -0.005 | -8.64
-8 | -0.476 | 0.05137 | -0.005 | -9.267
-7.5 | -0.467 | 0.04758 | -0.006 | -9.807
-7 | -0.45 | 0.04419 | -0.006 | -10.181
-6.5 | -0.427 | 0.04167 | -0.007 | -10.244
-6 | -0.399 | 0.03877 | -0.007 | -10.285
-5.5 | -0.453 | 0.00704 | -0.016 | -64.276
-5 | -0.406 | 0.0074 | -0.017 | -54.81
-4.5 | -0.354 | 0.00713 | -0.018 | -49.596
-4 | -0.299 | 0.0069 | -0.019 | -43.326
-3.5 | -0.243 | 0.00664 | -0.02 | -36.522
-3 | -0.185 | 0.00634 | -0.02 | -29.113
-2.5 | -0.126 | 0.00611 | -0.021 | -20.561
-2 | -0.066 | 0.00591 | -0.022 | -11.11
-1.5 | -0.005 | 0.0057 | -0.023 | -0.904
-1 | 0.056 | 0.00555 | -0.024 | 10.041
-0.5 | 0.117 | 0.00549 | -0.025 | 21.266
0 | 0.178 | 0.00312 | -0.025 | 57.178
0.5 | 0.239 | 0.00338 | -0.026 | 70.692
1 | 0.3 | 0.0036 | -0.027 | 83.292
1.5 | 0.361 | 0.00394 | -0.028 | 91.405
2 | 0.421 | 0.00395 | -0.029 | 106.759
2.5 | 0.481 | 0.0043 | -0.03 | 111.938
3 | 0.541 | 0.00463 | -0.031 | 116.858
3.5 | 0.6 | 0.00464 | -0.031 | 129.14
4 | 0.657 | 0.00641 | -0.032 | 102.491
4.5 | 0.713 | 0.00852 | -0.033 | 83.588
5 | 0.767 | 0.00898 | -0.034 | 85.371
5.5 | 0.817 | 0.00947 | -0.035 | 86.279
6 | 0.863 | 0.00993 | -0.036 | 86.947
6.5 | 0.905 | 0.01045 | -0.036 | 86.583
7 | 0.941 | 0.01104 | -0.037 | 85.221
7.5 | 0.97 | 0.01163 | -0.038 | 83.439
8 | 0.992 | 0.01228 | -0.039 | 80.734
8.5 | 1.004 | 0.01306 | -0.04 | 76.871
9 | 1.007 | 0.01397 | -0.041 | 72.068
9.5 | 0.984 | 0.01493 | -0.041 | 65.893
10 | 0.792 | 0.05749 | -0.027 | 13.782
10.5 | 0.74 | 0.06777 | -0.022 | 10.916
11 | 0.688 | 0.07248 | -0.022 | 9.496
11.5 | 0.627 | 0.0791 | -0.022 | 7.927
12 | 0.557 | 0.08518 | -0.021 | 6.542
12.5 | 0.481 | 0.09128 | -0.021 | 5.267
13 | 0.399 | 0.09884 | -0.021 | 4.034
13.5 | 0.31 | 0.10451 | -0.022 | 2.966
14 | 0.204 | 0.10862 | -0.023 | 1.875

## 62. Re 3M Mach 0.25 (2)
BIGFOIL.COM POLAR EXPORT
NACA67-310 a=0.0
NACA67-310 a=0.0 |  |  |  | Cl Max: | 1.2742 | at alpha= | 12.5 | deg
XFOIL ncrit=9 |  |  |  | L/D Max: | 102.059 | at alpha= | 1.5 | deg
Re: | 3000000 |  |  | Cd Min: | 0.15739 | at alpha= | 17.5 | deg
Mach: | 0.25 |  |  | Cl=0 at alpha= | -99 | deg
|  |  |  | @ Cl=0.1, Cd= | 0.00312
|  |  |  | @ Cl=0.4, Cd= | 0.0039658
|  |  |  | @ Cl=0.6, Cd= | 0.0068741
alpha (deg) | Cl | Cd | Cm | Cl/Cd
0 | 0.1767 | 0.00312 | -0.0283 | 56.6346
0.5 | 0.2346 | 0.00308 | -0.0285 | 76.1688
1 | 0.2925 | 0.00311 | -0.0287 | 94.0514
1.5 | 0.347 | 0.0034 | -0.0282 | 102.0588
2 | 0.398 | 0.00393 | -0.0272 | 101.2723
2.5 | 0.4438 | 0.00475 | -0.0253 | 93.4316
3 | 0.4945 | 0.00528 | -0.0244 | 93.6553
3.5 | 0.542 | 0.00595 | -0.0228 | 91.0924
4 | 0.5882 | 0.00669 | -0.021 | 87.9223
4.5 | 0.635 | 0.00742 | -0.0192 | 85.5795
5 | 0.685 | 0.00796 | -0.018 | 86.0553
5.5 | 0.7364 | 0.00834 | -0.0169 | 88.2974
6 | 0.7873 | 0.00877 | -0.0158 | 89.7719
6.5 | 0.8375 | 0.00924 | -0.0144 | 90.6385
7 | 0.8853 | 0.00976 | -0.0125 | 90.707
7.5 | 0.9329 | 0.0103 | -0.0106 | 90.5728
8 | 0.9774 | 0.01089 | -0.008 | 89.7521
8.5 | 1.0179 | 0.01148 | -0.0045 | 88.6672
9 | 1.054 | 0.01231 | -0.0003 | 85.6214
10 | 1.1259 | 0.01402 | 0.0079 | 80.3067
10.5 | 1.1574 | 0.01526 | 0.0125 | 75.8453
11 | 1.2098 | 0.017 | 0.0123 | 71.1647
11.5 | 1.2396 | 0.01865 | 0.0165 | 66.4665
12 | 1.2627 | 0.02069 | 0.0214 | 61.0295
12.5 | 1.2742 | 0.0236 | 0.0272 | 53.9915
13 | 1.2732 | 0.02743 | 0.0334 | 46.4163
13.5 | 1.2561 | 0.03274 | 0.0394 | 38.3659
14 | 1.2244 | 0.03978 | 0.0438 | 30.7793
14.5 | 1.1837 | 0.04908 | 0.0446 | 24.1178
15 | 1.1458 | 0.06049 | 0.0407 | 18.942
15.5 | 1.105 | 0.07549 | 0.0317 | 14.6377
16 | 1.069 | 0.09252 | 0.0209 | 11.5543
16.5 | 1.0245 | 0.11187 | 0.0102 | 9.158
17 | 0.9679 | 0.13319 | -0.0015 | 7.2671
17.5 | 0.9073 | 0.15739 | -0.0153 | 5.7647

## 63. Re 3M Mach 0.50 (1)
BIGFOIL.COM POLAR EXPORT
NACA67-310 a=0.0
NACA67-310 a=0.0 |  |  |  | Cl Max: | 1.135 | at alpha= | 20 | deg
JavaFoil+Calcfoil stall+Eppler ext transition |  |  |  | L/D Max: | 110.453 | at alpha= | 1.5 | deg
Re: | 3000000 |  |  | Cd Min: | 0.00328 | at alpha= | 0 | deg
Mach: | 0.5 |  |  | Cl=0 at alpha= | -1.4559 | deg
|  |  |  | @ Cl=0.1, Cd= | 0.0056918
|  |  |  | @ Cl=0.4, Cd= | 0.0036373
|  |  |  | @ Cl=0.6, Cd= | 0.0058952
alpha (deg) | Cl | Cd | Cm | Cl/Cd
-20 | -0.99 | 0.16832 | 0.002 | -5.879
-19.5 | -0.963 | 0.16338 | 0.002 | -5.896
-19 | -0.937 | 0.15779 | 0.002 | -5.94
-18.5 | -0.911 | 0.15292 | 0.001 | -5.961
-18 | -0.886 | 0.14828 | 0.001 | -5.973
-17.5 | -0.86 | 0.14266 | 0.001 | -6.032
-17 | -0.832 | 0.13598 | 0 | -6.121
-16.5 | -0.805 | 0.13216 | 0 | -6.095
-16 | -0.779 | 0.12616 | -0.001 | -6.178
-15.5 | -0.753 | 0.125 | -0.001 | -6.025
-15 | -0.727 | 0.12106 | -0.001 | -6.005
-14.5 | -0.701 | 0.11259 | -0.002 | -6.225
-14 | -0.674 | 0.11048 | -0.002 | -6.1
-13.5 | -0.646 | 0.10682 | -0.002 | -6.052
-13 | -0.62 | 0.10304 | -0.003 | -6.017
-12.5 | -0.594 | 0.09949 | -0.003 | -5.966
-12 | -0.567 | 0.09394 | -0.003 | -6.035
-11.5 | -0.54 | 0.08929 | -0.004 | -6.051
-11 | -0.514 | 0.08646 | -0.004 | -5.941
-10.5 | -0.486 | 0.08262 | -0.004 | -5.887
-10 | -0.46 | 0.07075 | -0.005 | -6.498
-9.5 | -0.433 | 0.06378 | -0.005 | -6.793
-9 | -0.407 | 0.05808 | -0.006 | -7.001
-8.5 | -0.38 | 0.05317 | -0.006 | -7.144
-8 | -0.352 | 0.06529 | -0.006 | -5.395
-7.5 | -0.325 | 0.05432 | -0.006 | -5.989
-7 | -0.299 | 0.04822 | -0.007 | -6.193
-6.5 | -0.272 | 0.04421 | -0.008 | -6.152
-6 | -0.245 | 0.04036 | -0.009 | -6.083
-5.5 | -0.218 | 0.04027 | -0.008 | -5.413
-5 | -0.32 | 0.03785 | -0.008 | -8.454
-4.5 | -0.296 | 0.03452 | -0.008 | -8.582
-4 | -0.261 | 0.03051 | -0.012 | -8.546
-3.5 | -0.264 | 0.00636 | -0.022 | -41.54
-3 | -0.203 | 0.00607 | -0.023 | -33.484
-2.5 | -0.139 | 0.00586 | -0.024 | -23.727
-2 | -0.073 | 0.00566 | -0.025 | -12.892
-1.5 | -0.006 | 0.00596 | -0.026 | -0.964
-1 | 0.062 | 0.00577 | -0.026 | 10.776
-0.5 | 0.13 | 0.00563 | -0.027 | 23.178
0 | 0.199 | 0.00328 | -0.028 | 60.69
0.5 | 0.267 | 0.0033 | -0.029 | 80.758
1 | 0.335 | 0.00355 | -0.03 | 94.34
1.5 | 0.402 | 0.00364 | -0.031 | 110.453
2 | 0.469 | 0.00494 | -0.032 | 95.002
2.5 | 0.536 | 0.00542 | -0.033 | 98.931
3 | 0.602 | 0.00591 | -0.034 | 101.751
3.5 | 0.666 | 0.00663 | -0.035 | 100.402
4 | 0.727 | 0.00907 | -0.036 | 80.164
4.5 | 0.786 | 0.0096 | -0.037 | 81.917
5 | 0.841 | 0.01027 | -0.038 | 81.914
5.5 | 0.884 | 0.01092 | -0.039 | 80.976
6 | 0.91 | 0.01169 | -0.04 | 77.904
6.5 | 0.903 | 0.01274 | -0.041 | 70.888
7 | 0.779 | 0.01386 | -0.041 | 56.228
7.5 | 0.479 | 0.05229 | -0.019 | 9.167
8 | 0.617 | 0.01531 | -0.043 | 40.339
8.5 | 0.534 | 0.05679 | -0.022 | 9.395
9 | 0.559 | 0.06541 | -0.02 | 8.54
9.5 | 0.587 | 0.0614 | -0.023 | 9.553
10 | 0.612 | 0.06892 | -0.023 | 8.884
10.5 | 0.638 | 0.07579 | -0.023 | 8.42
11 | 0.665 | 0.0891 | -0.024 | 7.459
11.5 | 0.691 | 0.0901 | -0.024 | 7.666
12 | 0.717 | 0.09621 | -0.025 | 7.45
12.5 | 0.743 | 0.09967 | -0.025 | 7.451
13 | 0.77 | 0.10496 | -0.027 | 7.338
13.5 | 0.796 | 0.108 | -0.028 | 7.371
14 | 0.822 | 0.11327 | -0.028 | 7.255
14.5 | 0.847 | 0.11686 | -0.029 | 7.252
15 | 0.875 | 0.12084 | -0.031 | 7.245
15.5 | 0.901 | 0.12414 | -0.031 | 7.255
16 | 0.926 | 0.13008 | -0.032 | 7.121
16.5 | 0.952 | 0.13412 | -0.033 | 7.101
17 | 0.979 | 0.13908 | -0.034 | 7.039
17.5 | 1.008 | 0.14548 | -0.036 | 6.926
18 | 1.031 | 0.14935 | -0.036 | 6.902
18.5 | 1.057 | 0.15455 | -0.037 | 6.838
19 | 1.083 | 0.15921 | -0.038 | 6.801
19.5 | 1.112 | 0.1636 | -0.04 | 6.798
20 | 1.135 | 0.16489 | -0.04 | 6.882

## 64. Re 3M Mach 0.50 (2)
BIGFOIL.COM POLAR EXPORT
NACA67-310 a=0.0
NACA67-310 a=0.0 |  |  |  | Cl Max: | 0.9946 | at alpha= | 8.5 | deg
XFOIL ncrit=9 |  |  |  | L/D Max: | 105.216 | at alpha= | 1.5 | deg
Re: | 3000000 |  |  | Cd Min: | 0.25635 | at alpha= | -20 | deg
Mach: | 0.5 |  |  | Cl=0 at alpha= | -1.8854 | deg
|  |  |  | @ Cl=0.1, Cd= | 0.0058362
|  |  |  | @ Cl=0.4, Cd= | 0.00382
|  |  |  | @ Cl=0.6, Cd= | 0.0068153
alpha (deg) | Cl | Cd | Cm | Cl/Cd
-20 | -0.7145 | 0.25635 | 0.0306 | -2.7872
-19.5 | -0.6929 | 0.24878 | 0.0256 | -2.7852
-19 | -0.6712 | 0.24093 | 0.0207 | -2.7859
-18.5 | -0.6497 | 0.23303 | 0.0158 | -2.7881
-18 | -0.6275 | 0.22449 | 0.0111 | -2.7952
-17.5 | -0.6064 | 0.216 | 0.0063 | -2.8074
-17 | -0.5858 | 0.20779 | 0.0017 | -2.8192
-16.5 | -0.5652 | 0.19985 | -0.0029 | -2.8281
-15.5 | -0.5248 | 0.18421 | -0.0122 | -2.8489
-13.5 | -0.4464 | 0.14916 | -0.0325 | -2.9928
-12.5 | -0.4132 | 0.13415 | -0.0403 | -3.0801
-12 | -0.3996 | 0.126 | -0.0443 | -3.1714
-11.5 | -0.3873 | 0.11761 | -0.0485 | -3.2931
-11 | -0.3768 | 0.10924 | -0.0526 | -3.4493
-10.5 | -0.37 | 0.10054 | -0.0567 | -3.6801
-10 | -0.3624 | 0.09246 | -0.0609 | -3.9195
-9.5 | -0.3539 | 0.08521 | -0.0645 | -4.1533
-9 | -0.3469 | 0.07796 | -0.0683 | -4.4497
-8.5 | -0.351 | 0.06938 | -0.073 | -5.0591
-8 | -0.3654 | 0.06057 | -0.0794 | -6.0327
-7.5 | -0.3918 | 0.05352 | -0.0786 | -7.3206
-7 | -0.412 | 0.04673 | -0.0745 | -8.8166
-6.5 | -0.4146 | 0.03941 | -0.0703 | -10.5202
-5.5 | -0.3824 | 0.02693 | -0.0602 | -14.1998
-5 | -0.3564 | 0.02012 | -0.054 | -17.7137
-4.5 | -0.319 | 0.01297 | -0.0485 | -24.5952
-4 | -0.2609 | 0.00928 | -0.0463 | -28.1142
-3.5 | -0.199 | 0.00802 | -0.0444 | -24.813
-3 | -0.1387 | 0.0072 | -0.0425 | -19.2639
-2.5 | -0.0765 | 0.00676 | -0.0412 | -11.3166
-2 | -0.0146 | 0.00628 | -0.0401 | -2.3248
-1.5 | 0.0491 | 0.00602 | -0.0396 | 8.1561
-1 | 0.1128 | 0.00579 | -0.0393 | 19.4819
-0.5 | 0.1764 | 0.00557 | -0.0391 | 31.6697
0 | 0.2041 | 0.0033 | -0.0327 | 61.8485
0.5 | 0.2674 | 0.00319 | -0.0323 | 83.8245
1 | 0.3322 | 0.00328 | -0.0322 | 101.2805
1.5 | 0.3893 | 0.0037 | -0.0306 | 105.2162
2 | 0.4428 | 0.0043 | -0.0285 | 102.9767
2.5 | 0.4888 | 0.00513 | -0.025 | 95.2827
3 | 0.5399 | 0.00575 | -0.0223 | 93.8957
3.5 | 0.5864 | 0.00655 | -0.0186 | 89.5267
4 | 0.631 | 0.00742 | -0.0145 | 85.0404
4.5 | 0.677 | 0.00816 | -0.0104 | 82.9657
5 | 0.727 | 0.00862 | -0.0066 | 84.3387
5.5 | 0.7775 | 0.00915 | -0.0027 | 84.9727
6 | 0.8272 | 0.00978 | 0.0016 | 84.5808
6.5 | 0.8752 | 0.01061 | 0.0064 | 82.4882
7 | 0.9223 | 0.01148 | 0.0116 | 80.3397
7.5 | 0.9592 | 0.01297 | 0.0186 | 73.9553
8 | 0.9841 | 0.01535 | 0.0272 | 64.1107
8.5 | 0.9946 | 0.01943 | 0.0366 | 51.1889
9 | 0.9729 | 0.02578 | 0.0472 | 37.7386
9.5 | 0.9479 | 0.03411 | 0.0516 | 27.7895
11.5 | 0.8132 | 0.08051 | 0.0334 | 10.1006
12 | 0.7917 | 0.09566 | 0.0246 | 8.2762
12.5 | 0.7743 | 0.109 | 0.017 | 7.1037
13 | 0.7583 | 0.12262 | 0.0094 | 6.1841
13.5 | 0.7535 | 0.1346 | 0.0028 | 5.5981

## 65. Re 4M Mach 0.00 (1)
BIGFOIL.COM POLAR EXPORT
NACA67-310 a=0.0
NACA67-310 a=0.0 |  |  |  | Cl Max: | 1.043 | at alpha= | 9.5 | deg
JavaFoil+Calcfoil stall+Eppler ext transition |  |  |  | L/D Max: | 115.55 | at alpha= | 4 | deg
Re: | 4000000 |  |  | Cd Min: | 0.00322 | at alpha= | 0 | deg
Mach: | 0 |  |  | Cl=0 at alpha= | -1.4576 | deg
|  |  |  | @ Cl=0.1, Cd= | 0.0053902
|  |  |  | @ Cl=0.4, Cd= | 0.0044009
|  |  |  | @ Cl=0.6, Cd= | 0.0052133
alpha (deg) | Cl | Cd | Cm | Cl/Cd
-15.5 | -0.38 | 0.11957 | -0.001 | -3.18
-15 | -0.401 | 0.1143 | -0.001 | -3.506
-14.5 | -0.422 | 0.10652 | -0.001 | -3.959
-14 | -0.442 | 0.10036 | -0.002 | -4.408
-13.5 | -0.463 | 0.09788 | -0.002 | -4.728
-13 | -0.483 | 0.09219 | -0.002 | -5.234
-12.5 | -0.501 | 0.08701 | -0.002 | -5.761
-12 | -0.518 | 0.08205 | -0.003 | -6.317
-11.5 | -0.533 | 0.07764 | -0.003 | -6.865
-11 | -0.545 | 0.07166 | -0.003 | -7.602
-10.5 | -0.552 | 0.0681 | -0.004 | -8.11
-10 | -0.551 | 0.06381 | -0.004 | -8.637
-9.5 | -0.546 | 0.05935 | -0.005 | -9.208
-9 | -0.538 | 0.05569 | -0.005 | -9.652
-8.5 | -0.525 | 0.05131 | -0.005 | -10.225
-8 | -0.507 | 0.04815 | -0.006 | -10.533
-7.5 | -0.486 | 0.04479 | -0.006 | -10.843
-7 | -0.462 | 0.04076 | -0.007 | -11.339
-6.5 | -0.532 | 0.00752 | -0.014 | -70.779
-6 | -0.491 | 0.00736 | -0.015 | -66.737
-5.5 | -0.446 | 0.00709 | -0.016 | -62.887
-5 | -0.398 | 0.00685 | -0.017 | -58.071
-4.5 | -0.345 | 0.00657 | -0.017 | -52.544
-4 | -0.291 | 0.00646 | -0.018 | -45.063
-3.5 | -0.236 | 0.00622 | -0.019 | -37.9
-3 | -0.179 | 0.00608 | -0.02 | -29.486
-2.5 | -0.122 | 0.00588 | -0.021 | -20.71
-2 | -0.064 | 0.00577 | -0.021 | -11.027
-1.5 | -0.005 | 0.00545 | -0.022 | -0.917
-1 | 0.054 | 0.00532 | -0.023 | 10.155
-0.5 | 0.113 | 0.00541 | -0.024 | 20.902
0 | 0.173 | 0.00322 | -0.025 | 53.592
0.5 | 0.231 | 0.00343 | -0.025 | 67.386
1 | 0.29 | 0.00375 | -0.026 | 77.43
1.5 | 0.349 | 0.00396 | -0.027 | 88.144
2 | 0.408 | 0.00447 | -0.028 | 91.274
2.5 | 0.466 | 0.00438 | -0.029 | 106.563
3 | 0.524 | 0.00471 | -0.03 | 111.216
3.5 | 0.581 | 0.00506 | -0.03 | 114.945
4 | 0.638 | 0.00552 | -0.031 | 115.55
4.5 | 0.692 | 0.00799 | -0.032 | 86.679
5 | 0.746 | 0.00835 | -0.033 | 89.276
5.5 | 0.796 | 0.00879 | -0.034 | 90.611
6 | 0.844 | 0.00906 | -0.035 | 93.125
6.5 | 0.888 | 0.00951 | -0.035 | 93.319
7 | 0.928 | 0.01 | -0.036 | 92.738
7.5 | 0.963 | 0.01049 | -0.037 | 91.881
8 | 0.994 | 0.01103 | -0.038 | 90.145
8.5 | 1.019 | 0.01159 | -0.039 | 87.948
9 | 1.039 | 0.01225 | -0.039 | 84.749
9.5 | 1.043 | 0.01294 | -0.04 | 80.596
10 | 1.04 | 0.01373 | -0.041 | 75.691
10.5 | 1.028 | 0.01447 | -0.042 | 71.03
11 | 1.008 | 0.01548 | -0.042 | 65.141
11.5 | 0.978 | 0.01705 | -0.043 | 57.355
12 | 0.795 | 0.07236 | -0.027 | 10.994
12.5 | 0.762 | 0.08109 | -0.025 | 9.394
13 | 0.73 | 0.08689 | -0.024 | 8.407
13.5 | 0.698 | 0.0934 | -0.024 | 7.471
14 | 0.665 | 0.09709 | -0.025 | 6.85
14.5 | 0.631 | 0.10418 | -0.025 | 6.052

## 66. Re 4M Mach 0.00 (2)
BIGFOIL.COM POLAR EXPORT
NACA67-310 a=0.0
NACA67-310 a=0.0 |  |  |  | Cl Max: | 1.4964 | at alpha= | 17 | deg
XFOIL ncrit=9 |  |  |  | L/D Max: | 99.1602 | at alpha= | 8.5 | deg
Re: | 4000000 |  |  | Cd Min: | 0.08379 | at alpha= | 20 | deg
Mach: | 0 |  |  | Cl=0 at alpha= | -1.7468 | deg
|  |  |  | @ Cl=0.1, Cd= | 0.0051722
|  |  |  | @ Cl=0.4, Cd= | 0.0042754
|  |  |  | @ Cl=0.6, Cd= | 0.0066724
alpha (deg) | Cl | Cd | Cm | Cl/Cd
-15 | -1.267 | 0.02625 | -0.0514 | -48.2667
-14.5 | -1.2439 | 0.02418 | -0.0476 | -51.4433
-14 | -1.2312 | 0.02026 | -0.0426 | -60.77
-13.5 | -1.1957 | 0.0187 | -0.0402 | -63.9412
-13 | -1.1544 | 0.01757 | -0.0386 | -65.7029
-12.5 | -1.1123 | 0.01643 | -0.0371 | -67.6993
-12 | -1.0662 | 0.01568 | -0.0361 | -67.9974
-11.5 | -1.0198 | 0.01484 | -0.0352 | -68.7197
-11 | -0.9763 | 0.0134 | -0.0337 | -72.8582
-10.5 | -0.9267 | 0.01279 | -0.0332 | -72.455
-10 | -0.8759 | 0.01231 | -0.0328 | -71.1535
-9.5 | -0.824 | 0.01202 | -0.0326 | -68.5524
-9 | -0.7725 | 0.01154 | -0.0323 | -66.9411
-8.5 | -0.7198 | 0.0112 | -0.0322 | -64.2679
-8 | -0.6671 | 0.01081 | -0.0321 | -61.7114
-7.5 | -0.6197 | 0.00944 | -0.031 | -65.6462
-6.5 | -0.5123 | 0.0088 | -0.0311 | -58.2159
-6 | -0.4586 | 0.00843 | -0.031 | -54.4009
-5.5 | -0.4059 | 0.00792 | -0.0308 | -51.25
-5 | -0.353 | 0.00749 | -0.0305 | -47.1295
-4.5 | -0.2993 | 0.00714 | -0.0304 | -41.9188
-4 | -0.2474 | 0.00653 | -0.0299 | -37.8867
-3.5 | -0.193 | 0.00628 | -0.0299 | -30.7325
-3 | -0.1383 | 0.00606 | -0.03 | -22.8218
-2 | -0.028 | 0.0056 | -0.0303 | -5
-1.5 | 0.0273 | 0.00543 | -0.0305 | 5.0276
-1 | 0.0831 | 0.00525 | -0.0308 | 15.8286
-0.5 | 0.1374 | 0.005 | -0.0309 | 27.48
0 | 0.1785 | 0.00355 | -0.0288 | 50.2817
0.5 | 0.2265 | 0.00281 | -0.0276 | 80.605
1 | 0.2806 | 0.00299 | -0.0275 | 93.8462
1.5 | 0.3323 | 0.00339 | -0.027 | 98.0236
2 | 0.3813 | 0.00403 | -0.0261 | 94.6154
2.5 | 0.4293 | 0.00466 | -0.0251 | 92.1245
3 | 0.4793 | 0.00514 | -0.0245 | 93.249
3.5 | 0.5278 | 0.00572 | -0.0236 | 92.2727
4 | 0.5754 | 0.00637 | -0.0226 | 90.3297
4.5 | 0.6234 | 0.00696 | -0.0216 | 89.569
5 | 0.6735 | 0.00737 | -0.0209 | 91.384
5.5 | 0.7246 | 0.00772 | -0.0205 | 93.8601
6 | 0.7754 | 0.00807 | -0.02 | 96.0843
6.5 | 0.8248 | 0.00845 | -0.0193 | 97.6095
7 | 0.8735 | 0.00889 | -0.0185 | 98.2565
7.5 | 0.9217 | 0.00933 | -0.0176 | 98.7889
8 | 0.9686 | 0.00978 | -0.0165 | 99.0389
8.5 | 1.0154 | 0.01024 | -0.0154 | 99.1602
9 | 1.0582 | 0.01087 | -0.0135 | 97.3505
9.5 | 1.1027 | 0.01132 | -0.0121 | 97.4117
10 | 1.1417 | 0.01185 | -0.0095 | 96.346
10.5 | 1.1755 | 0.01255 | -0.006 | 93.6653
11 | 1.208 | 0.01325 | -0.0023 | 91.1698
11.5 | 1.2407 | 0.0139 | 0.0012 | 89.259
12 | 1.2898 | 0.0148 | 0.0007 | 87.1486
12.5 | 1.3222 | 0.01611 | 0.0034 | 82.0732
13 | 1.3483 | 0.01751 | 0.0071 | 77.0017
13.5 | 1.3799 | 0.01849 | 0.0099 | 74.6295
14 | 1.4056 | 0.01987 | 0.0132 | 70.7398
14.5 | 1.4316 | 0.02122 | 0.0162 | 67.4647
15 | 1.4494 | 0.02319 | 0.02 | 62.5011
15.5 | 1.4676 | 0.02512 | 0.0234 | 58.4236
16 | 1.485 | 0.02719 | 0.0264 | 54.6157
16.5 | 1.4961 | 0.02984 | 0.0295 | 50.1374
17 | 1.4964 | 0.03352 | 0.0328 | 44.642
17.5 | 1.4933 | 0.03786 | 0.0353 | 39.4427
18 | 1.4953 | 0.04218 | 0.0365 | 35.4505
18.5 | 1.4908 | 0.04768 | 0.0367 | 31.2668
19 | 1.4559 | 0.05789 | 0.0345 | 25.1494
19.5 | 1.4382 | 0.06712 | 0.0307 | 21.4273
20 | 1.3837 | 0.08379 | 0.022 | 16.5139

## 67. Re 4M Mach 0.10 (1)
BIGFOIL.COM POLAR EXPORT
NACA67-310 a=0.0
NACA67-310 a=0.0 |  |  |  | Cl Max: | 1.038 | at alpha= | 9.5 | deg
JavaFoil+Calcfoil stall+Eppler ext transition |  |  |  | L/D Max: | 116.301 | at alpha= | 4 | deg
Re: | 4000000 |  |  | Cd Min: | 0.00323 | at alpha= | 0 | deg
Mach: | 0.1 |  |  | Cl=0 at alpha= | -1.4576 | deg
|  |  |  | @ Cl=0.1, Cd= | 0.0053983
|  |  |  | @ Cl=0.4, Cd= | 0.0043786
|  |  |  | @ Cl=0.6, Cd= | 0.10569
alpha (deg) | Cl | Cd | Cm | Cl/Cd
-15 | -0.358 | 0.11523 | -0.001 | -3.103
-14.5 | -0.381 | 0.10824 | -0.001 | -3.519
-14 | -0.405 | 0.10176 | -0.002 | -3.975
-13.5 | -0.428 | 0.098 | -0.002 | -4.366
-13 | -0.451 | 0.09235 | -0.002 | -4.883
-12.5 | -0.473 | 0.08736 | -0.002 | -5.414
-12 | -0.494 | 0.08219 | -0.003 | -6.005
-11.5 | -0.512 | 0.07742 | -0.003 | -6.612
-11 | -0.527 | 0.07302 | -0.003 | -7.222
-10.5 | -0.538 | 0.06832 | -0.004 | -7.877
-10 | -0.54 | 0.06426 | -0.004 | -8.397
-9.5 | -0.537 | 0.0599 | -0.004 | -8.971
-9 | -0.531 | 0.05601 | -0.005 | -9.477
-8.5 | -0.52 | 0.05191 | -0.005 | -10.015
-8 | -0.504 | 0.04868 | -0.006 | -10.355
-7.5 | -0.484 | 0.045 | -0.006 | -10.749
-7 | -0.46 | 0.04163 | -0.007 | -11.059
-6.5 | -0.532 | 0.00755 | -0.014 | -70.553
-6 | -0.492 | 0.00734 | -0.015 | -67.029
-5.5 | -0.447 | 0.0071 | -0.016 | -62.989
-5 | -0.399 | 0.00683 | -0.017 | -58.374
-4.5 | -0.347 | 0.00666 | -0.017 | -52.054
-4 | -0.293 | 0.00647 | -0.018 | -45.236
-3.5 | -0.237 | 0.00622 | -0.019 | -38.09
-3 | -0.18 | 0.00608 | -0.02 | -29.619
-2.5 | -0.122 | 0.00594 | -0.021 | -20.59
-2 | -0.064 | 0.00577 | -0.021 | -11.08
-1.5 | -0.005 | 0.00543 | -0.022 | -0.924
-1 | 0.054 | 0.00536 | -0.023 | 10.129
-0.5 | 0.114 | 0.00541 | -0.024 | 21.011
0 | 0.173 | 0.00323 | -0.025 | 53.766
0.5 | 0.233 | 0.00345 | -0.026 | 67.447
1 | 0.292 | 0.00374 | -0.026 | 78.028
1.5 | 0.351 | 0.00398 | -0.027 | 88.087
2 | 0.41 | 0.00446 | -0.028 | 92.026
2.5 | 0.469 | 0.00442 | -0.029 | 106.055
3 | 0.527 | 0.0047 | -0.03 | 112.036
3.5 | 0.584 | 0.0051 | -0.031 | 114.529
4 | 0.641 | 0.00551 | -0.031 | 116.301
4.5 | 0.696 | 0.00803 | -0.032 | 86.586
5 | 0.749 | 0.00839 | -0.033 | 89.285
5.5 | 0.799 | 0.00884 | -0.034 | 90.394
6 | 0.847 | 0.00915 | -0.035 | 92.51
6.5 | 0.891 | 0.00956 | -0.036 | 93.152
7 | 0.93 | 0.01006 | -0.036 | 92.471
7.5 | 0.965 | 0.01057 | -0.037 | 91.31
8 | 0.995 | 0.01112 | -0.038 | 89.422
8.5 | 1.018 | 0.01173 | -0.039 | 86.86
9 | 1.036 | 0.01239 | -0.04 | 83.634
9.5 | 1.038 | 0.01311 | -0.04 | 79.17
10 | 1.03 | 0.01396 | -0.041 | 73.816
10.5 | 1.014 | 0.01471 | -0.042 | 68.962
11 | 0.989 | 0.01591 | -0.042 | 62.136
11.5 | 0.941 | 0.01947 | -0.042 | 48.359
12 | 0.766 | 0.07695 | -0.024 | 9.957
12.5 | 0.733 | 0.08293 | -0.024 | 8.835
13 | 0.698 | 0.08682 | -0.024 | 8.045
13.5 | 0.66 | 0.09466 | -0.024 | 6.977
14 | 0.624 | 0.09902 | -0.025 | 6.298
14.5 | 0.585 | 0.10569 | -0.024 | 5.538

## 68. Re 4M Mach 0.10 (2)
BIGFOIL.COM POLAR EXPORT
NACA67-310 a=0.0
NACA67-310 a=0.0 |  |  |  | Cl Max: | 1.4717 | at alpha= | 16.5 | deg
XFOIL ncrit=9 |  |  |  | L/D Max: | 98.8618 | at alpha= | 8 | deg
Re: | 4000000 |  |  | Cd Min: | 0.14097 | at alpha= | 20 | deg
Mach: | 0.1 |  |  | Cl=0 at alpha= | -1.75 | deg
|  |  |  | @ Cl=0.1, Cd= | 0.0051835
|  |  |  | @ Cl=0.4, Cd= | 0.0042631
|  |  |  | @ Cl=0.6, Cd= | 0.0066724
alpha (deg) | Cl | Cd | Cm | Cl/Cd
-14 | -1.1916 | 0.02679 | -0.0515 | -44.4793
-13.5 | -1.1849 | 0.02199 | -0.0458 | -53.8836
-13 | -1.1551 | 0.0194 | -0.0426 | -59.5412
-12.5 | -1.1167 | 0.0177 | -0.0403 | -63.0904
-12 | -1.0723 | 0.0166 | -0.0388 | -64.5964
-11.5 | -1.0265 | 0.01555 | -0.0375 | -66.0129
-11 | -0.9783 | 0.01478 | -0.0364 | -66.1908
-10.5 | -0.9334 | 0.01323 | -0.035 | -70.5518
-10 | -0.8819 | 0.01272 | -0.0344 | -69.3318
-9.5 | -0.8292 | 0.01243 | -0.0341 | -66.7096
-9 | -0.7773 | 0.01189 | -0.0336 | -65.3743
-8.5 | -0.7243 | 0.01146 | -0.0333 | -63.2024
-8 | -0.6712 | 0.01102 | -0.0331 | -60.9074
-7.5 | -0.6231 | 0.00963 | -0.0319 | -64.704
-7 | -0.5693 | 0.00927 | -0.0318 | -61.4132
-6.5 | -0.5148 | 0.00894 | -0.0318 | -57.5839
-6 | -0.4607 | 0.00854 | -0.0317 | -53.9461
-5.5 | -0.4077 | 0.00801 | -0.0314 | -50.8989
-5 | -0.3546 | 0.00755 | -0.031 | -46.9669
-4.5 | -0.3005 | 0.00718 | -0.0309 | -41.8524
-4 | -0.2484 | 0.00656 | -0.0303 | -37.8659
-3.5 | -0.1937 | 0.00629 | -0.0303 | -30.7949
-3 | -0.1387 | 0.00607 | -0.0303 | -22.8501
-2.5 | -0.083 | 0.00585 | -0.0305 | -14.188
-2 | -0.0278 | 0.00561 | -0.0305 | -4.9554
-1.5 | 0.0278 | 0.00544 | -0.0307 | 5.1103
-1 | 0.0839 | 0.00526 | -0.031 | 15.9506
-0.5 | 0.1386 | 0.005 | -0.0311 | 27.72
0 | 0.1806 | 0.00363 | -0.0291 | 49.7521
0.5 | 0.2278 | 0.00282 | -0.0278 | 80.7801
1 | 0.2822 | 0.003 | -0.0276 | 94.0667
1.5 | 0.3341 | 0.0034 | -0.0271 | 98.2647
2 | 0.3832 | 0.00404 | -0.0262 | 94.8515
2.5 | 0.4314 | 0.00468 | -0.0252 | 92.1795
3 | 0.4815 | 0.00515 | -0.0245 | 93.4951
3.5 | 0.5302 | 0.00574 | -0.0235 | 92.3693
4 | 0.5777 | 0.0064 | -0.0224 | 90.2656
4.5 | 0.626 | 0.00699 | -0.0214 | 89.5565
5 | 0.6764 | 0.00741 | -0.0207 | 91.2821
5.5 | 0.7277 | 0.00776 | -0.0202 | 93.7758
6 | 0.7788 | 0.00811 | -0.0197 | 96.0296
6.5 | 0.8285 | 0.00849 | -0.0189 | 97.5854
7 | 0.8774 | 0.00893 | -0.018 | 98.2531
7.5 | 0.9256 | 0.0094 | -0.017 | 98.4681
8 | 0.9728 | 0.00984 | -0.0158 | 98.8618
8.5 | 1.0195 | 0.01033 | -0.0145 | 98.6931
9 | 1.0626 | 0.01095 | -0.0125 | 97.0411
9.5 | 1.1064 | 0.01143 | -0.0107 | 96.7979
10 | 1.143 | 0.01201 | -0.0075 | 95.1707
10.5 | 1.1764 | 0.01281 | -0.0037 | 91.8345
11 | 1.2101 | 0.01347 | -0.0001 | 89.8367
11.5 | 1.2433 | 0.01417 | 0.0034 | 87.7417
12 | 1.2959 | 0.01524 | 0.0023 | 85.0328
12.5 | 1.3214 | 0.01679 | 0.0065 | 78.7016
13 | 1.3491 | 0.01812 | 0.01 | 74.4536
13.5 | 1.3788 | 0.01929 | 0.0132 | 71.4774
14 | 1.4016 | 0.02093 | 0.0169 | 66.9661
14.5 | 1.4256 | 0.0225 | 0.0203 | 63.36
15 | 1.4376 | 0.02497 | 0.0246 | 57.5731
15.5 | 1.4523 | 0.0273 | 0.0282 | 53.1978
16 | 1.4663 | 0.02978 | 0.0313 | 49.2377
16.5 | 1.4717 | 0.0331 | 0.0344 | 44.4622
17 | 1.4611 | 0.03812 | 0.0374 | 38.329
17.5 | 1.4473 | 0.04421 | 0.0388 | 32.7369
18 | 1.4422 | 0.05013 | 0.0385 | 28.7692
18.5 | 1.4279 | 0.05801 | 0.0364 | 24.6147
19 | 1.3609 | 0.07546 | 0.0282 | 18.0347
19.5 | 1.3181 | 0.09135 | 0.019 | 14.4291
20 | 1.1278 | 0.14097 | -0.0103 | 8.0003

## 69. Re 4M Mach 0.25 (1)
BIGFOIL.COM POLAR EXPORT
NACA67-310 a=0.0
NACA67-310 a=0.0 |  |  |  | Cl Max: | 1.008 | at alpha= | 9 | deg
JavaFoil+Calcfoil stall+Eppler ext transition |  |  |  | L/D Max: | 117.533 | at alpha= | 3.5 | deg
Re: | 4000000 |  |  | Cd Min: | 0.00326 | at alpha= | 0 | deg
Mach: | 0.25 |  |  | Cl=0 at alpha= | -1.459 | deg
|  |  |  | @ Cl=0.1, Cd= | 0.0054393
|  |  |  | @ Cl=0.4, Cd= | 0.10735
|  |  |  | @ Cl=0.6, Cd= | 0.10735
alpha (deg) | Cl | Cd | Cm | Cl/Cd
-13.5 | -0.069 | 0.09655 | -0.002 | -0.712
-13 | -0.066 | 0.09644 | -0.002 | -0.683
-12.5 | -0.197 | 0.09066 | -0.003 | -2.172
-12 | -0.262 | 0.08493 | -0.003 | -3.091
-11.5 | -0.319 | 0.0795 | -0.003 | -4.017
-11 | -0.37 | 0.07449 | -0.004 | -4.967
-10.5 | -0.413 | 0.07143 | -0.004 | -5.779
-10 | -0.44 | 0.06661 | -0.004 | -6.604
-9.5 | -0.46 | 0.06166 | -0.005 | -7.464
-9 | -0.473 | 0.05802 | -0.005 | -8.156
-8.5 | -0.479 | 0.0543 | -0.005 | -8.814
-8 | -0.476 | 0.05058 | -0.006 | -9.419
-7.5 | -0.467 | 0.04633 | -0.006 | -10.087
-7 | -0.451 | 0.04321 | -0.007 | -10.436
-6.5 | -0.428 | 0.04044 | -0.007 | -10.584
-6 | -0.401 | 0.03697 | -0.009 | -10.852
-5.5 | -0.453 | 0.00725 | -0.016 | -62.402
-5 | -0.406 | 0.007 | -0.017 | -57.966
-4.5 | -0.354 | 0.00674 | -0.018 | -52.501
-4 | -0.299 | 0.0065 | -0.019 | -45.984
-3.5 | -0.243 | 0.00635 | -0.02 | -38.206
-3 | -0.185 | 0.00613 | -0.02 | -30.142
-2.5 | -0.126 | 0.00594 | -0.021 | -21.152
-2 | -0.066 | 0.00566 | -0.022 | -11.595
-1.5 | -0.005 | 0.00549 | -0.023 | -0.939
-1 | 0.056 | 0.00536 | -0.024 | 10.389
-0.5 | 0.117 | 0.00547 | -0.025 | 21.356
0 | 0.178 | 0.00326 | -0.025 | 54.666
0.5 | 0.239 | 0.00346 | -0.026 | 68.992
1 | 0.3 | 0.0038 | -0.027 | 78.806
1.5 | 0.361 | 0.00407 | -0.028 | 88.69
2 | 0.421 | 0.00409 | -0.029 | 102.929
2.5 | 0.481 | 0.00432 | -0.03 | 111.344
3 | 0.541 | 0.00468 | -0.031 | 115.563
3.5 | 0.6 | 0.0051 | -0.031 | 117.533
4 | 0.657 | 0.00641 | -0.032 | 102.617
4.5 | 0.713 | 0.00813 | -0.033 | 87.696
5 | 0.767 | 0.00852 | -0.034 | 90.023
5.5 | 0.818 | 0.009 | -0.035 | 90.884
6 | 0.864 | 0.00943 | -0.036 | 91.633
6.5 | 0.906 | 0.00993 | -0.037 | 91.271
7 | 0.942 | 0.0105 | -0.037 | 89.721
7.5 | 0.971 | 0.01105 | -0.038 | 87.859
8 | 0.993 | 0.01165 | -0.039 | 85.172
8.5 | 1.005 | 0.0124 | -0.04 | 81.061
9 | 1.008 | 0.01325 | -0.041 | 76.03
9.5 | 0.986 | 0.01414 | -0.041 | 69.741
10 | 0.947 | 0.01535 | -0.042 | 61.692
10.5 | 0.745 | 0.06447 | -0.025 | 11.55
11 | 0.691 | 0.0708 | -0.023 | 9.753
11.5 | 0.627 | 0.07758 | -0.022 | 8.086
12 | 0.558 | 0.08389 | -0.022 | 6.65
12.5 | 0.481 | 0.09031 | -0.022 | 5.33
13 | 0.399 | 0.09796 | -0.022 | 4.074
13.5 | 0.31 | 0.10142 | -0.023 | 3.059
14 | 0.204 | 0.10735 | -0.024 | 1.899

## 70. Re 4M Mach 0.25 (2)
BIGFOIL.COM POLAR EXPORT
NACA67-310 a=0.0
NACA67-310 a=0.0 |  |  |  | Cl Max: | 1.2982 | at alpha= | 13 | deg
XFOIL ncrit=9 |  |  |  | L/D Max: | 99.3642 | at alpha= | 1.5 | deg
Re: | 4000000 |  |  | Cd Min: | 0.17271 | at alpha= | 18 | deg
Mach: | 0.25 |  |  | Cl=0 at alpha= | -1.767 | deg
|  |  |  | @ Cl=0.1, Cd= | 0.0052425
|  |  |  | @ Cl=0.4, Cd= | 0.0041748
|  |  |  | @ Cl=0.6, Cd= | 0.0066534
alpha (deg) | Cl | Cd | Cm | Cl/Cd
-14 | -0.484 | 0.144 | -0.0255 | -3.3611
-13.5 | -0.4674 | 0.13407 | -0.0325 | -3.4862
-13 | -0.4552 | 0.12495 | -0.0383 | -3.6431
-12.5 | -0.4524 | 0.11581 | -0.0424 | -3.9064
-12 | -0.4432 | 0.10877 | -0.0458 | -4.0747
-11.5 | -0.4421 | 0.10014 | -0.0497 | -4.4148
-11 | -0.4638 | 0.08742 | -0.0552 | -5.3054
-10.5 | -0.4741 | 0.0781 | -0.06 | -6.0704
-9 | -0.7926 | 0.01632 | -0.0425 | -48.5662
-8.5 | -0.7397 | 0.01519 | -0.0411 | -48.6965
-8 | -0.6893 | 0.01353 | -0.0394 | -50.946
-7.5 | -0.6356 | 0.01247 | -0.0382 | -50.9703
-7 | -0.5859 | 0.01038 | -0.0365 | -56.4451
-6.5 | -0.5292 | 0.00982 | -0.0359 | -53.89
-6 | -0.4726 | 0.00928 | -0.0354 | -50.9267
-5.5 | -0.417 | 0.00863 | -0.0348 | -48.3198
-5 | -0.3625 | 0.00797 | -0.034 | -45.4831
-4.5 | -0.3069 | 0.00746 | -0.0334 | -41.1394
-4 | -0.2526 | 0.00684 | -0.0327 | -36.9298
-3.5 | -0.1976 | 0.0064 | -0.0321 | -30.875
-3 | -0.1408 | 0.00614 | -0.032 | -22.9316
-2.5 | -0.0835 | 0.0059 | -0.032 | -14.1525
-2 | -0.0267 | 0.00566 | -0.032 | -4.7173
-1.5 | 0.0306 | 0.00546 | -0.0321 | 5.6044
-1 | 0.0883 | 0.00529 | -0.0324 | 16.6919
-0.5 | 0.145 | 0.00506 | -0.0324 | 28.6561
0 | 0.1916 | 0.00402 | -0.0309 | 47.6617
0.5 | 0.2352 | 0.00284 | -0.0286 | 82.8169
1 | 0.2909 | 0.00303 | -0.0284 | 96.0066
1.5 | 0.3438 | 0.00346 | -0.0278 | 99.3642
2 | 0.3938 | 0.00409 | -0.0267 | 96.2836
2.5 | 0.4428 | 0.00476 | -0.0254 | 93.0252
3 | 0.4936 | 0.00526 | -0.0245 | 93.8403
3.5 | 0.5427 | 0.00586 | -0.0232 | 92.6109
4 | 0.591 | 0.00654 | -0.0218 | 90.367
4.5 | 0.6402 | 0.00716 | -0.0204 | 89.4134
5 | 0.692 | 0.00757 | -0.0195 | 91.4135
5.5 | 0.7445 | 0.00794 | -0.0186 | 93.7657
6 | 0.7965 | 0.00835 | -0.0177 | 95.3892
6.5 | 0.8471 | 0.00877 | -0.0164 | 96.5906
7 | 0.8975 | 0.00921 | -0.015 | 97.4484
7.5 | 0.9457 | 0.00977 | -0.0131 | 96.7963
8 | 0.9938 | 0.01024 | -0.0112 | 97.0508
8.5 | 1.0368 | 0.01094 | -0.0083 | 94.7715
9 | 1.0773 | 0.01146 | -0.0047 | 94.0052
9.5 | 1.115 | 0.01225 | -0.0008 | 91.0204
10 | 1.1503 | 0.01313 | 0.0036 | 87.6085
10.5 | 1.1861 | 0.01397 | 0.0077 | 84.9034
11 | 1.2164 | 0.01515 | 0.0127 | 80.2904
12 | 1.282 | 0.01947 | 0.0191 | 65.8449
12.5 | 1.2964 | 0.02209 | 0.0249 | 58.6872
13 | 1.2982 | 0.02561 | 0.0313 | 50.6911
13.5 | 1.2941 | 0.0297 | 0.0371 | 43.5724
14 | 1.2708 | 0.0356 | 0.0425 | 35.6966
14.5 | 1.2571 | 0.04134 | 0.0453 | 30.4088
15 | 1.2018 | 0.05277 | 0.0445 | 22.7743
15.5 | 1.1739 | 0.06356 | 0.0399 | 18.4692
16 | 1.1507 | 0.07582 | 0.0327 | 15.1767
16.5 | 1.1046 | 0.09445 | 0.0207 | 11.6951
17 | 1.0131 | 0.12334 | 0.0043 | 8.2139
17.5 | 0.9409 | 0.14895 | -0.0105 | 6.3169
18 | 0.8889 | 0.17271 | -0.0238 | 5.1468

## 71. Re 4M Mach 0.50 (1)
BIGFOIL.COM POLAR EXPORT
NACA67-310 a=0.0
NACA67-310 a=0.0 |  |  |  | Cl Max: | 1.135 | at alpha= | 20 | deg
JavaFoil+Calcfoil stall+Eppler ext transition |  |  |  | L/D Max: | 108.22 | at alpha= | 1.5 | deg
Re: | 4000000 |  |  | Cd Min: | 0.00341 | at alpha= | 0 | deg
Mach: | 0.5 |  |  | Cl=0 at alpha= | -1.4559 | deg
|  |  |  | @ Cl=0.1, Cd= | 0.0056191
|  |  |  | @ Cl=0.4, Cd= | 0.00372
|  |  |  | @ Cl=0.6, Cd= | 0.0059827
alpha (deg) | Cl | Cd | Cm | Cl/Cd
-20 | -0.99 | 0.16106 | 0.002 | -6.148
-19.5 | -0.964 | 0.15684 | 0.002 | -6.146
-19 | -0.938 | 0.15247 | 0.002 | -6.15
-18.5 | -0.912 | 0.14758 | 0.001 | -6.179
-18 | -0.886 | 0.14294 | 0.001 | -6.199
-17.5 | -0.861 | 0.1395 | 0.001 | -6.171
-17 | -0.833 | 0.13269 | 0 | -6.28
-16.5 | -0.806 | 0.12722 | 0 | -6.334
-16 | -0.78 | 0.12344 | -0.001 | -6.316
-15.5 | -0.753 | 0.121 | -0.001 | -6.227
-15 | -0.727 | 0.11708 | -0.001 | -6.211
-14.5 | -0.701 | 0.10881 | -0.002 | -6.443
-14 | -0.674 | 0.10672 | -0.002 | -6.319
-13.5 | -0.647 | 0.09971 | -0.002 | -6.488
-13 | -0.621 | 0.09035 | -0.003 | -6.869
-12.5 | -0.594 | 0.08439 | -0.003 | -7.041
-12 | -0.568 | 0.07744 | -0.004 | -7.33
-11.5 | -0.541 | 0.07172 | -0.004 | -7.543
-11 | -0.514 | 0.06699 | -0.004 | -7.678
-10.5 | -0.487 | 0.07937 | -0.005 | -6.13
-10 | -0.46 | 0.06919 | -0.005 | -6.649
-9.5 | -0.434 | 0.06193 | -0.005 | -7.001
-9 | -0.407 | 0.05653 | -0.006 | -7.198
-8.5 | -0.38 | 0.05223 | -0.006 | -7.279
-8 | -0.352 | 0.06339 | -0.006 | -5.559
-7.5 | -0.325 | 0.05349 | -0.007 | -6.085
-7 | -0.299 | 0.04714 | -0.007 | -6.338
-6.5 | -0.272 | 0.04323 | -0.008 | -6.297
-6 | -0.246 | 0.03963 | -0.009 | -6.203
-5.5 | -0.218 | 0.03951 | -0.008 | -5.519
-5 | -0.32 | 0.03648 | -0.008 | -8.781
-4.5 | -0.297 | 0.03383 | -0.009 | -8.778
-4 | -0.321 | 0.00626 | -0.021 | -51.222
-3.5 | -0.264 | 0.00601 | -0.022 | -43.994
-3 | -0.203 | 0.00579 | -0.023 | -35.134
-2.5 | -0.139 | 0.00608 | -0.024 | -22.883
-2 | -0.073 | 0.00587 | -0.025 | -12.428
-1.5 | -0.006 | 0.00569 | -0.026 | -1.009
-1 | 0.062 | 0.00558 | -0.026 | 11.145
-0.5 | 0.13 | 0.00565 | -0.027 | 23.105
0 | 0.199 | 0.00341 | -0.028 | 58.455
0.5 | 0.267 | 0.00341 | -0.029 | 78.238
1 | 0.335 | 0.00372 | -0.03 | 89.981
1.5 | 0.402 | 0.00372 | -0.031 | 108.22
2 | 0.47 | 0.00503 | -0.032 | 93.26
2.5 | 0.536 | 0.00543 | -0.033 | 98.689
3 | 0.602 | 0.006 | -0.034 | 100.261
3.5 | 0.666 | 0.00661 | -0.035 | 100.842
4 | 0.728 | 0.00859 | -0.036 | 84.68
4.5 | 0.787 | 0.00913 | -0.037 | 86.23
5 | 0.842 | 0.00974 | -0.038 | 86.442
5.5 | 0.885 | 0.01038 | -0.039 | 85.219
6 | 0.911 | 0.01111 | -0.04 | 82.035
6.5 | 0.904 | 0.0121 | -0.041 | 74.714
7 | 0.78 | 0.01323 | -0.041 | 58.995
7.5 | 0.48 | 0.05157 | -0.02 | 9.305
8 | 0.619 | 0.01454 | -0.043 | 42.558
8.5 | 0.535 | 0.055 | -0.023 | 9.729
9 | 0.559 | 0.06282 | -0.021 | 8.896
9.5 | 0.601 | 0.05316 | -0.031 | 11.305
10 | 0.613 | 0.06677 | -0.024 | 9.185
10.5 | 0.639 | 0.07286 | -0.024 | 8.765
11 | 0.665 | 0.08478 | -0.024 | 7.842
11.5 | 0.692 | 0.07633 | -0.026 | 9.065
12 | 0.718 | 0.08377 | -0.026 | 8.568
12.5 | 0.743 | 0.09478 | -0.026 | 7.844
13 | 0.771 | 0.10151 | -0.028 | 7.592
13.5 | 0.796 | 0.1054 | -0.028 | 7.556
14 | 0.822 | 0.10849 | -0.029 | 7.577
14.5 | 0.848 | 0.11146 | -0.029 | 7.608
15 | 0.876 | 0.11802 | -0.032 | 7.425
15.5 | 0.901 | 0.12048 | -0.032 | 7.48
16 | 0.927 | 0.12475 | -0.032 | 7.429
16.5 | 0.953 | 0.12891 | -0.033 | 7.391
17 | 0.982 | 0.13526 | -0.035 | 7.257
17.5 | 1.01 | 0.14053 | -0.037 | 7.186
18 | 1.031 | 0.14508 | -0.036 | 7.109
18.5 | 1.057 | 0.14875 | -0.037 | 7.108
19 | 1.086 | 0.15159 | -0.039 | 7.164
19.5 | 1.115 | 0.15818 | -0.041 | 7.05
20 | 1.135 | 0.15952 | -0.04 | 7.117

## 72. Re 4M Mach 0.50 (2)
BIGFOIL.COM POLAR EXPORT
NACA67-310 a=0.0
NACA67-310 a=0.0 |  |  |  | Cl Max: | 1.0106 | at alpha= | 8.5 | deg
XFOIL ncrit=9 |  |  |  | L/D Max: | 102.693 | at alpha= | 1.5 | deg
Re: | 4000000 |  |  | Cd Min: | 0.25646 | at alpha= | -20 | deg
Mach: | 0.5 |  |  | Cl=0 at alpha= | -1.8565 | deg
|  |  |  | @ Cl=0.1, Cd= | 0.0054591
|  |  |  | @ Cl=0.4, Cd= | 0.0039156
|  |  |  | @ Cl=0.6, Cd= | 0.0065914
alpha (deg) | Cl | Cd | Cm | Cl/Cd
-20 | -0.7131 | 0.25646 | 0.0306 | -2.7806
-19.5 | -0.6917 | 0.24825 | 0.0256 | -2.7863
-19 | -0.6703 | 0.24013 | 0.0207 | -2.7914
-18.5 | -0.6492 | 0.23189 | 0.0159 | -2.7996
-18 | -0.6289 | 0.22395 | 0.011 | -2.8082
-17.5 | -0.6061 | 0.21623 | 0.0063 | -2.803
-17 | -0.5855 | 0.20798 | 0.0017 | -2.8152
-15 | -0.4972 | 0.17489 | -0.019 | -2.8429
-14.5 | -0.4814 | 0.16659 | -0.0232 | -2.8897
-13.5 | -0.449 | 0.14959 | -0.0316 | -3.0015
-13 | -0.4372 | 0.13996 | -0.0359 | -3.1237
-12.5 | -0.4185 | 0.13308 | -0.04 | -3.1447
-12 | -0.4025 | 0.12557 | -0.044 | -3.2054
-11.5 | -0.3909 | 0.1171 | -0.0482 | -3.3382
-11 | -0.3806 | 0.10855 | -0.0526 | -3.5062
-10.5 | -0.3725 | 0.10015 | -0.0567 | -3.7194
-10 | -0.3691 | 0.09101 | -0.0611 | -4.0556
-9.5 | -0.3657 | 0.08267 | -0.0654 | -4.4236
-9 | -0.3608 | 0.07542 | -0.0693 | -4.7839
-8.5 | -0.3661 | 0.06681 | -0.0746 | -5.4797
-8 | -0.3816 | 0.05868 | -0.08 | -6.5031
-7.5 | -0.4048 | 0.05256 | -0.0778 | -7.7017
-6.5 | -0.4215 | 0.03894 | -0.0697 | -10.8243
-6 | -0.4167 | 0.03115 | -0.0639 | -13.3772
-5.5 | -0.4018 | 0.0238 | -0.0573 | -16.8824
-5 | -0.3699 | 0.01782 | -0.0517 | -20.7576
-4.5 | -0.3285 | 0.01108 | -0.047 | -29.648
-4 | -0.2658 | 0.00881 | -0.0452 | -30.1703
-3.5 | -0.2082 | 0.00721 | -0.0425 | -28.8766
-3 | -0.146 | 0.00658 | -0.0409 | -22.1884
-2.5 | -0.0824 | 0.00619 | -0.0399 | -13.3118
-2 | -0.0184 | 0.00591 | -0.0393 | -3.1134
-1.5 | 0.0457 | 0.00562 | -0.0388 | 8.1317
-1 | 0.1098 | 0.00543 | -0.0386 | 20.221
-0.5 | 0.1746 | 0.00524 | -0.0386 | 33.3206
0 | 0.2324 | 0.00469 | -0.0376 | 49.5522
0.5 | 0.2678 | 0.00294 | -0.0324 | 91.0884
1 | 0.3287 | 0.00322 | -0.0316 | 102.0807
1.5 | 0.3851 | 0.00375 | -0.0301 | 102.6933
2 | 0.4382 | 0.00434 | -0.0279 | 100.9677
2.5 | 0.4876 | 0.00509 | -0.025 | 95.7957
3 | 0.5406 | 0.00568 | -0.0227 | 95.1761
3.5 | 0.5892 | 0.00642 | -0.0195 | 91.7757
4 | 0.6371 | 0.00718 | -0.0159 | 88.7326
4.5 | 0.6894 | 0.00778 | -0.0129 | 88.6118
5 | 0.7425 | 0.00821 | -0.0096 | 90.4385
5.5 | 0.7925 | 0.00867 | -0.0055 | 91.4072
6 | 0.8435 | 0.00924 | -0.0013 | 91.2879
6.5 | 0.8936 | 0.00991 | 0.0033 | 90.1715
7 | 0.9401 | 0.01084 | 0.0088 | 86.7251
7.5 | 0.9835 | 0.01199 | 0.0151 | 82.0267
8 | 1.0083 | 0.01432 | 0.024 | 70.412
8.5 | 1.0106 | 0.01896 | 0.0346 | 53.3017
9 | 0.9887 | 0.02531 | 0.0453 | 39.0636
9.5 | 0.9577 | 0.03157 | 0.0542 | 30.3358
10 | 0.9319 | 0.04099 | 0.0538 | 22.7348
10.5 | 0.8956 | 0.05017 | 0.0533 | 17.8513
11 | 0.8579 | 0.06233 | 0.0468 | 13.7638
11.5 | 0.8329 | 0.07624 | 0.0368 | 10.9247
12 | 0.8135 | 0.09131 | 0.0277 | 8.9092
12.5 | 0.7959 | 0.10467 | 0.0199 | 7.6039
13 | 0.7794 | 0.11802 | 0.0122 | 6.604
13.5 | 0.7654 | 0.13167 | 0.0045 | 5.813

## 73. Re 5M Mach 0.00 (1)
BIGFOIL.COM POLAR EXPORT
NACA67-310 a=0.0
NACA67-310 a=0.0 |  |  |  | Cl Max: | 1.044 | at alpha= | 9.5 | deg
JavaFoil+Calcfoil stall+Eppler ext transition |  |  |  | L/D Max: | 115.441 | at alpha= | 4 | deg
Re: | 5000000 |  |  | Cd Min: | 0.00346 | at alpha= | 0 | deg
Mach: | 0 |  |  | Cl=0 at alpha= | -1.4576 | deg
|  |  |  | @ Cl=0.1, Cd= | 0.0054356
|  |  |  | @ Cl=0.4, Cd= | 0.0044461
|  |  |  | @ Cl=0.6, Cd= | 0.0052079
alpha (deg) | Cl | Cd | Cm | Cl/Cd
-12 | -0.518 | 0.08059 | -0.003 | -6.432
-11.5 | -0.533 | 0.07643 | -0.003 | -6.975
-11 | -0.545 | 0.07095 | -0.003 | -7.683
-10.5 | -0.553 | 0.06674 | -0.004 | -8.279
-10 | -0.552 | 0.06222 | -0.004 | -8.864
-9.5 | -0.547 | 0.05832 | -0.005 | -9.377
-9 | -0.538 | 0.05465 | -0.005 | -9.844
-8.5 | -0.525 | 0.05078 | -0.006 | -10.342
-8 | -0.508 | 0.04717 | -0.006 | -10.774
-7.5 | -0.488 | 0.04339 | -0.007 | -11.24
-7 | -0.569 | 0.00761 | -0.013 | -74.779
-6.5 | -0.532 | 0.00726 | -0.014 | -73.33
-6 | -0.491 | 0.00703 | -0.015 | -69.846
-5.5 | -0.446 | 0.00678 | -0.016 | -65.783
-5 | -0.398 | 0.00661 | -0.017 | -60.18
-4.5 | -0.345 | 0.00635 | -0.017 | -54.409
-4 | -0.291 | 0.00615 | -0.018 | -47.345
-3.5 | -0.236 | 0.006 | -0.019 | -39.294
-3 | -0.179 | 0.00587 | -0.02 | -30.523
-2.5 | -0.122 | 0.0057 | -0.021 | -21.369
-2 | -0.064 | 0.00561 | -0.021 | -11.343
-1.5 | -0.005 | 0.00553 | -0.022 | -0.903
-1 | 0.054 | 0.00542 | -0.023 | 9.951
-0.5 | 0.113 | 0.00544 | -0.024 | 20.793
0 | 0.173 | 0.00346 | -0.025 | 49.876
0.5 | 0.231 | 0.00375 | -0.025 | 61.639
1 | 0.29 | 0.00397 | -0.026 | 73.211
1.5 | 0.349 | 0.00423 | -0.027 | 82.521
2 | 0.408 | 0.00448 | -0.028 | 91.14
2.5 | 0.466 | 0.00444 | -0.029 | 104.949
3 | 0.524 | 0.00475 | -0.03 | 110.336
3.5 | 0.582 | 0.00506 | -0.03 | 115.012
4 | 0.638 | 0.00552 | -0.031 | 115.441
4.5 | 0.693 | 0.0077 | -0.032 | 89.927
5 | 0.746 | 0.00804 | -0.033 | 92.801
5.5 | 0.797 | 0.00848 | -0.034 | 93.994
6 | 0.844 | 0.00873 | -0.035 | 96.676
6.5 | 0.888 | 0.00915 | -0.035 | 97.112
7 | 0.928 | 0.00961 | -0.036 | 96.573
7.5 | 0.964 | 0.01008 | -0.037 | 95.656
8 | 0.995 | 0.01068 | -0.038 | 93.162
8.5 | 1.02 | 0.01113 | -0.039 | 91.614
9 | 1.039 | 0.01177 | -0.039 | 88.298
9.5 | 1.044 | 0.01242 | -0.04 | 84.062
10 | 1.041 | 0.01317 | -0.041 | 78.977
10.5 | 1.029 | 0.01387 | -0.042 | 74.21
11 | 1.01 | 0.01478 | -0.042 | 68.305
11.5 | 0.982 | 0.01599 | -0.043 | 61.45
12 | 0.831 | 0.05276 | -0.034 | 15.755
12.5 | 0.766 | 0.07784 | -0.026 | 9.836
13 | 0.732 | 0.08455 | -0.025 | 8.664
13.5 | 0.699 | 0.09125 | -0.025 | 7.658
14 | 0.666 | 0.09532 | -0.026 | 6.991
14.5 | 0.631 | 0.10139 | -0.025 | 6.227

## 74. Re 5M Mach 0.00 (2)
BIGFOIL.COM POLAR EXPORT
NACA67-310 a=0.0
NACA67-310 a=0.0 |  |  |  | Cl Max: | 1.5401 | at alpha= | 18 | deg
XFOIL ncrit=9 |  |  |  | L/D Max: | 104.423 | at alpha= | 8 | deg
Re: | 5000000 |  |  | Cd Min: | 0.06779 | at alpha= | 20 | deg
Mach: | 0 |  |  | Cl=0 at alpha= | -1.732 | deg
|  |  |  | @ Cl=0.1, Cd= | 0.00497
|  |  |  | @ Cl=0.4, Cd= | 0.0043633
|  |  |  | @ Cl=0.6, Cd= | 0.0064811
alpha (deg) | Cl | Cd | Cm | Cl/Cd
-16.5 | -1.3139 | 0.03032 | -0.0665 | -43.3344
-16 | -1.3225 | 0.02758 | -0.0586 | -47.9514
-15.5 | -1.3251 | 0.02499 | -0.0508 | -53.0252
-15 | -1.3076 | 0.02253 | -0.0463 | -58.0382
-14.5 | -1.2772 | 0.02085 | -0.0433 | -61.2566
-14 | -1.2471 | 0.01882 | -0.0402 | -66.2646
-13.5 | -1.2109 | 0.01714 | -0.038 | -70.6476
-13 | -1.1702 | 0.01589 | -0.0362 | -73.6438
-12.5 | -1.126 | 0.01487 | -0.035 | -75.7229
-12 | -1.0793 | 0.01414 | -0.034 | -76.3296
-11.5 | -1.0318 | 0.0134 | -0.0332 | -77
-11 | -0.9835 | 0.01264 | -0.0325 | -77.8085
-10.5 | -0.9362 | 0.01165 | -0.0315 | -80.3605
-10 | -0.8856 | 0.01111 | -0.0311 | -79.712
-9.5 | -0.8337 | 0.01069 | -0.0309 | -77.9888
-9 | -0.7815 | 0.01031 | -0.0307 | -75.8002
-8.5 | -0.7285 | 0.01002 | -0.0306 | -72.7046
-8 | -0.6754 | 0.00971 | -0.0306 | -69.5572
-7.5 | -0.6236 | 0.00907 | -0.0302 | -68.7541
-7 | -0.5727 | 0.00831 | -0.0297 | -68.917
-6.5 | -0.5189 | 0.008 | -0.0297 | -64.8625
-6 | -0.4652 | 0.00769 | -0.0297 | -60.4941
-5.5 | -0.4121 | 0.00726 | -0.0295 | -56.7631
-5 | -0.3584 | 0.00687 | -0.0294 | -52.1689
-4.5 | -0.3041 | 0.00658 | -0.0294 | -46.2158
-4 | -0.2493 | 0.00638 | -0.0295 | -39.0752
-3.5 | -0.1957 | 0.00596 | -0.0293 | -32.8356
-3 | -0.1406 | 0.00574 | -0.0295 | -24.4948
-2.5 | -0.0853 | 0.00556 | -0.0297 | -15.3417
-2 | -0.0298 | 0.00536 | -0.0299 | -5.5597
-1.5 | 0.0258 | 0.00518 | -0.0302 | 4.9807
-1 | 0.0816 | 0.00503 | -0.0305 | 16.2227
-0.5 | 0.1368 | 0.00485 | -0.0307 | 28.2062
0 | 0.1885 | 0.00437 | -0.0303 | 43.135
0.5 | 0.2257 | 0.00276 | -0.0275 | 81.7754
1 | 0.2779 | 0.00313 | -0.0271 | 88.7859
1.5 | 0.3306 | 0.00348 | -0.0268 | 95
2 | 0.3784 | 0.00413 | -0.0257 | 91.6223
2.5 | 0.4284 | 0.00467 | -0.0251 | 91.7345
3.5 | 0.5283 | 0.00569 | -0.0238 | 92.8471
4 | 0.5771 | 0.00624 | -0.023 | 92.484
4.5 | 0.6265 | 0.00676 | -0.0222 | 92.6775
5 | 0.678 | 0.00713 | -0.0219 | 95.0912
5.5 | 0.7293 | 0.00745 | -0.0215 | 97.8926
6 | 0.7803 | 0.00778 | -0.0211 | 100.2956
6.5 | 0.8308 | 0.00814 | -0.0206 | 102.0639
7 | 0.8803 | 0.00852 | -0.0199 | 103.3216
7.5 | 0.9283 | 0.00899 | -0.0189 | 103.2592
8 | 0.9774 | 0.00936 | -0.0183 | 104.4231
8.5 | 1.0237 | 0.00983 | -0.0171 | 104.1404
9 | 1.0693 | 0.01034 | -0.0157 | 103.4139
9.5 | 1.1143 | 0.01081 | -0.0144 | 103.0805
10 | 1.1554 | 0.01144 | -0.0123 | 100.9965
10.5 | 1.1923 | 0.012 | -0.0093 | 99.3583
11 | 1.2269 | 0.0126 | -0.006 | 97.373
11.5 | 1.2602 | 0.01324 | -0.0026 | 95.1813
12.5 | 1.3377 | 0.01518 | 0.001 | 88.1225
13 | 1.3689 | 0.01619 | 0.004 | 84.5522
13.5 | 1.4007 | 0.01714 | 0.0069 | 81.7211
14 | 1.4281 | 0.01837 | 0.0101 | 77.7409
14.5 | 1.4553 | 0.0196 | 0.0132 | 74.25
15 | 1.4756 | 0.02134 | 0.017 | 69.1471
15.5 | 1.4975 | 0.02296 | 0.0201 | 65.2221
16 | 1.5168 | 0.02479 | 0.0233 | 61.186
16.5 | 1.5313 | 0.02706 | 0.0266 | 56.5891
17 | 1.5379 | 0.03004 | 0.03 | 51.1951
17.5 | 1.5359 | 0.03395 | 0.0333 | 45.2401
18 | 1.5401 | 0.03763 | 0.0353 | 40.9275
18.5 | 1.5385 | 0.04232 | 0.0365 | 36.354
19 | 1.5209 | 0.04938 | 0.0365 | 30.7999
19.5 | 1.5098 | 0.05656 | 0.0349 | 26.6938
20 | 1.4773 | 0.06779 | 0.0305 | 21.7923

## 75. Re 5M Mach 0.10 (1)
BIGFOIL.COM POLAR EXPORT
NACA67-310 a=0.0
NACA67-310 a=0.0 |  |  |  | Cl Max: | 1.039 | at alpha= | 9.5 | deg
JavaFoil+Calcfoil stall+Eppler ext transition |  |  |  | L/D Max: | 115.822 | at alpha= | 4 | deg
Re: | 5000000 |  |  | Cd Min: | 0.00349 | at alpha= | 0 | deg
Mach: | 0.1 |  |  | Cl=0 at alpha= | -1.4576 | deg
|  |  |  | @ Cl=0.1, Cd= | 0.0054507
|  |  |  | @ Cl=0.4, Cd= | 0.0044407
|  |  |  | @ Cl=0.6, Cd= | 0.10297
alpha (deg) | Cl | Cd | Cm | Cl/Cd
-12 | -0.494 | 0.08167 | -0.003 | -6.045
-11.5 | -0.512 | 0.07714 | -0.003 | -6.638
-11 | -0.527 | 0.07177 | -0.003 | -7.349
-10.5 | -0.538 | 0.06699 | -0.004 | -8.037
-10 | -0.54 | 0.06337 | -0.004 | -8.52
-9.5 | -0.538 | 0.05924 | -0.005 | -9.079
-9 | -0.531 | 0.05531 | -0.005 | -9.606
-8.5 | -0.52 | 0.05122 | -0.006 | -10.159
-8 | -0.505 | 0.04762 | -0.006 | -10.6
-7.5 | -0.485 | 0.04397 | -0.007 | -11.034
-7 | -0.568 | 0.00697 | -0.013 | -81.485
-6.5 | -0.532 | 0.00732 | -0.014 | -72.697
-6 | -0.492 | 0.00712 | -0.015 | -69.041
-5.5 | -0.447 | 0.00686 | -0.016 | -65.201
-5 | -0.399 | 0.00661 | -0.017 | -60.33
-4.5 | -0.347 | 0.00634 | -0.017 | -54.665
-4 | -0.293 | 0.00624 | -0.018 | -46.875
-3.5 | -0.237 | 0.006 | -0.019 | -39.493
-3 | -0.18 | 0.00587 | -0.02 | -30.661
-2.5 | -0.122 | 0.00576 | -0.021 | -21.234
-2 | -0.064 | 0.00559 | -0.021 | -11.443
-1.5 | -0.005 | 0.0054 | -0.022 | -0.93
-1 | 0.054 | 0.00542 | -0.023 | 10.008
-0.5 | 0.114 | 0.00546 | -0.024 | 20.835
0 | 0.173 | 0.00349 | -0.025 | 49.73
0.5 | 0.233 | 0.00374 | -0.026 | 62.221
1 | 0.292 | 0.00395 | -0.026 | 73.827
1.5 | 0.351 | 0.00415 | -0.027 | 84.582
2 | 0.41 | 0.0045 | -0.028 | 91.016
2.5 | 0.469 | 0.00445 | -0.029 | 105.392
3 | 0.527 | 0.00479 | -0.03 | 110.097
3.5 | 0.584 | 0.0051 | -0.031 | 114.656
4 | 0.641 | 0.00553 | -0.031 | 115.822
4.5 | 0.696 | 0.00773 | -0.032 | 89.99
5 | 0.75 | 0.00808 | -0.033 | 92.79
5.5 | 0.8 | 0.00853 | -0.034 | 93.796
6 | 0.847 | 0.00879 | -0.035 | 96.445
6.5 | 0.891 | 0.00921 | -0.036 | 96.778
7 | 0.931 | 0.00967 | -0.036 | 96.243
7.5 | 0.966 | 0.01016 | -0.037 | 95.055
8 | 0.995 | 0.01069 | -0.038 | 93.113
8.5 | 1.019 | 0.01126 | -0.039 | 90.486
9 | 1.037 | 0.01189 | -0.04 | 87.231
9.5 | 1.039 | 0.01258 | -0.04 | 82.582
10 | 1.031 | 0.01338 | -0.041 | 77.057
10.5 | 1.016 | 0.01409 | -0.042 | 72.082
11 | 0.991 | 0.01514 | -0.043 | 65.442
11.5 | 0.956 | 0.01677 | -0.043 | 57.017
12 | 0.771 | 0.07311 | -0.027 | 10.549
12.5 | 0.735 | 0.08096 | -0.025 | 9.074
13 | 0.7 | 0.08499 | -0.026 | 8.242
13.5 | 0.662 | 0.09322 | -0.025 | 7.097
14 | 0.624 | 0.09718 | -0.025 | 6.426
14.5 | 0.586 | 0.10297 | -0.025 | 5.691

## 76. Re 5M Mach 0.10 (2)
BIGFOIL.COM POLAR EXPORT
NACA67-310 a=0.0
NACA67-310 a=0.0 |  |  |  | Cl Max: | 1.5144 | at alpha= | 16.5 | deg
XFOIL ncrit=9 |  |  |  | L/D Max: | 104.236 | at alpha= | 8 | deg
Re: | 5000000 |  |  | Cd Min: | 0.08893 | at alpha= | 20 | deg
Mach: | 0.1 |  |  | Cl=0 at alpha= | -1.7348 | deg
|  |  |  | @ Cl=0.1, Cd= | 0.0049829
|  |  |  | @ Cl=0.4, Cd= | 0.0043513
|  |  |  | @ Cl=0.6, Cd= | 0.0064793
alpha (deg) | Cl | Cd | Cm | Cl/Cd
-14.5 | -1.2511 | 0.02547 | -0.0512 | -49.1205
-14 | -1.2349 | 0.02219 | -0.0465 | -55.6512
-13.5 | -1.2041 | 0.02001 | -0.0433 | -60.1749
-13 | -1.1724 | 0.01758 | -0.0401 | -66.6894
-12.5 | -1.1324 | 0.01591 | -0.038 | -71.1754
-12 | -1.087 | 0.01485 | -0.0366 | -73.1987
-11.5 | -1.0397 | 0.01394 | -0.0354 | -74.5839
-11 | -0.9903 | 0.01323 | -0.0345 | -74.8526
-10.5 | -0.9421 | 0.01223 | -0.0335 | -77.0319
-10 | -0.8922 | 0.01142 | -0.0327 | -78.1261
-9.5 | -0.8397 | 0.01097 | -0.0323 | -76.5451
-9 | -0.7868 | 0.01055 | -0.0319 | -74.5782
-8.5 | -0.7334 | 0.0102 | -0.0317 | -71.902
-8 | -0.6798 | 0.00984 | -0.0315 | -69.0854
-7.5 | -0.6253 | 0.00956 | -0.0314 | -65.4079
-7 | -0.576 | 0.00843 | -0.0305 | -68.3274
-6.5 | -0.5216 | 0.00811 | -0.0304 | -64.3157
-6 | -0.4675 | 0.00778 | -0.0303 | -60.09
-5.5 | -0.414 | 0.00734 | -0.03 | -56.4033
-5 | -0.36 | 0.00692 | -0.0298 | -52.0231
-4.5 | -0.3055 | 0.00661 | -0.0298 | -46.2179
-4 | -0.2504 | 0.0064 | -0.0298 | -39.125
-3.5 | -0.1965 | 0.00598 | -0.0296 | -32.8595
-3 | -0.1411 | 0.00575 | -0.0297 | -24.5391
-2.5 | -0.0855 | 0.00557 | -0.0299 | -15.3501
-2 | -0.0296 | 0.00536 | -0.0301 | -5.5224
-1.5 | 0.0262 | 0.00518 | -0.0304 | 5.0579
-1 | 0.0824 | 0.00504 | -0.0307 | 16.3492
-0.5 | 0.1379 | 0.00486 | -0.0309 | 28.3745
0 | 0.1899 | 0.00438 | -0.0306 | 43.3562
0.5 | 0.2271 | 0.00276 | -0.0276 | 82.2826
1 | 0.2794 | 0.00314 | -0.0272 | 88.9809
1.5 | 0.3323 | 0.00348 | -0.0269 | 95.4885
2 | 0.3804 | 0.00414 | -0.0258 | 91.8841
2.5 | 0.4305 | 0.00468 | -0.0252 | 91.9872
3 | 0.4812 | 0.00517 | -0.0246 | 93.0754
3.5 | 0.5307 | 0.00571 | -0.0238 | 92.9422
4 | 0.5796 | 0.00627 | -0.0229 | 92.4402
4.5 | 0.6293 | 0.00678 | -0.0221 | 92.8171
5 | 0.6811 | 0.00715 | -0.0217 | 95.2587
5.5 | 0.7327 | 0.00747 | -0.0213 | 98.0857
6 | 0.7838 | 0.00782 | -0.0208 | 100.2302
6.5 | 0.8345 | 0.00819 | -0.0202 | 101.8926
7 | 0.8843 | 0.00857 | -0.0194 | 103.1855
7.5 | 0.9326 | 0.00903 | -0.0184 | 103.278
8 | 0.9819 | 0.00942 | -0.0176 | 104.2357
8.5 | 1.0279 | 0.00993 | -0.0162 | 103.5146
9 | 1.074 | 0.01042 | -0.0148 | 103.071
9.5 | 1.1186 | 0.01094 | -0.0131 | 102.2486
10 | 1.1576 | 0.01161 | -0.0104 | 99.7071
10.5 | 1.1944 | 0.01214 | -0.0072 | 98.3855
11 | 1.229 | 0.01282 | -0.0037 | 95.8658
11.5 | 1.2621 | 0.01351 | -0.0001 | 93.4197
12 | 1.2914 | 0.0145 | 0.004 | 89.0621
12.5 | 1.3405 | 0.01558 | 0.0035 | 86.0398
13 | 1.3709 | 0.0167 | 0.0069 | 82.0898
13.5 | 1.401 | 0.01783 | 0.0101 | 78.5754
14 | 1.4264 | 0.01926 | 0.0138 | 74.0602
14.5 | 1.4522 | 0.02066 | 0.0171 | 70.2904
15 | 1.469 | 0.02273 | 0.0213 | 64.6282
15.5 | 1.488 | 0.02465 | 0.0248 | 60.3651
16 | 1.5047 | 0.02681 | 0.0281 | 56.1246
16.5 | 1.5144 | 0.0296 | 0.0315 | 51.1622
17 | 1.5136 | 0.03342 | 0.035 | 45.2902
17.5 | 1.5029 | 0.03852 | 0.0378 | 39.0161
18 | 1.5002 | 0.04349 | 0.0389 | 34.4953
18.5 | 1.4884 | 0.05011 | 0.0386 | 29.7027
19 | 1.4561 | 0.06043 | 0.0358 | 24.0956
19.5 | 1.432 | 0.07102 | 0.0309 | 20.1633
20 | 1.3734 | 0.08893 | 0.0208 | 15.4436

## 77. Re 5M Mach 0.25 (1)
BIGFOIL.COM POLAR EXPORT
NACA67-310 a=0.0
NACA67-310 a=0.0 |  |  |  | Cl Max: | 1.009 | at alpha= | 9 | deg
JavaFoil+Calcfoil stall+Eppler ext transition |  |  |  | L/D Max: | 126.423 | at alpha= | 4 | deg
Re: | 5000000 |  |  | Cd Min: | 0.0034 | at alpha= | 0 | deg
Mach: | 0.25 |  |  | Cl=0 at alpha= | -1.459 | deg
|  |  |  | @ Cl=0.1, Cd= | 0.00549
|  |  |  | @ Cl=0.4, Cd= | 0.10395
|  |  |  | @ Cl=0.6, Cd= | 0.10395
alpha (deg) | Cl | Cd | Cm | Cl/Cd
-11 | -0.37 | 0.07307 | -0.004 | -5.066
-10.5 | -0.413 | 0.07029 | -0.004 | -5.875
-10 | -0.44 | 0.06466 | -0.004 | -6.805
-9.5 | -0.46 | 0.06073 | -0.005 | -7.581
-9 | -0.473 | 0.05705 | -0.005 | -8.3
-8.5 | -0.479 | 0.05315 | -0.005 | -9.009
-8 | -0.477 | 0.04961 | -0.006 | -9.61
-7.5 | -0.468 | 0.04575 | -0.007 | -10.23
-7 | -0.452 | 0.0422 | -0.007 | -10.713
-6.5 | -0.43 | 0.03934 | -0.008 | -10.92
-6 | -0.494 | 0.00721 | -0.015 | -68.579
-5.5 | -0.453 | 0.00703 | -0.016 | -64.405
-5 | -0.406 | 0.00676 | -0.017 | -60.032
-4.5 | -0.354 | 0.0065 | -0.018 | -54.416
-4 | -0.299 | 0.00628 | -0.019 | -47.664
-3.5 | -0.243 | 0.00612 | -0.02 | -39.638
-3 | -0.185 | 0.00592 | -0.02 | -31.205
-2.5 | -0.126 | 0.00577 | -0.021 | -21.76
-2 | -0.066 | 0.00566 | -0.022 | -11.606
-1.5 | -0.005 | 0.00539 | -0.023 | -0.955
-1 | 0.056 | 0.00549 | -0.024 | 10.158
-0.5 | 0.117 | 0.00549 | -0.025 | 21.296
0 | 0.178 | 0.0034 | -0.025 | 52.404
0.5 | 0.239 | 0.00366 | -0.026 | 65.353
1 | 0.3 | 0.00389 | -0.027 | 76.989
1.5 | 0.361 | 0.00423 | -0.028 | 85.327
2 | 0.421 | 0.00423 | -0.029 | 99.619
2.5 | 0.481 | 0.0044 | -0.03 | 109.34
3 | 0.541 | 0.00484 | -0.031 | 111.733
3.5 | 0.6 | 0.00519 | -0.031 | 115.697
4 | 0.658 | 0.0052 | -0.032 | 126.423
4.5 | 0.714 | 0.0079 | -0.033 | 90.277
5 | 0.768 | 0.00821 | -0.034 | 93.482
5.5 | 0.818 | 0.00866 | -0.035 | 94.445
6 | 0.865 | 0.00908 | -0.036 | 95.197
6.5 | 0.907 | 0.00955 | -0.037 | 94.976
7 | 0.943 | 0.01008 | -0.037 | 93.541
7.5 | 0.972 | 0.01062 | -0.038 | 91.485
8 | 0.994 | 0.01119 | -0.039 | 88.824
8.5 | 1.006 | 0.01189 | -0.04 | 84.633
9 | 1.009 | 0.01272 | -0.041 | 79.295
9.5 | 0.987 | 0.01356 | -0.041 | 72.801
10 | 0.95 | 0.0146 | -0.042 | 65.042
10.5 | 0.86 | 0.02192 | -0.041 | 39.209
11 | 0.694 | 0.06797 | -0.025 | 10.206
11.5 | 0.628 | 0.07627 | -0.023 | 8.236
12 | 0.558 | 0.08152 | -0.023 | 6.85
12.5 | 0.482 | 0.08875 | -0.023 | 5.427
13 | 0.399 | 0.09459 | -0.023 | 4.221
13.5 | 0.31 | 0.09848 | -0.023 | 3.152
14 | 0.204 | 0.10395 | -0.024 | 1.962

## 78. Re 5M Mach 0.25 (2)
BIGFOIL.COM POLAR EXPORT
NACA67-310 a=0.0
NACA67-310 a=0.0 |  |  |  | Cl Max: | 1.3381 | at alpha= | 13.5 | deg
XFOIL ncrit=9 |  |  |  | L/D Max: | 102.589 | at alpha= | 7.5 | deg
Re: | 5000000 |  |  | Cd Min: | 0.17632 | at alpha= | 18.5 | deg
Mach: | 0.25 |  |  | Cl=0 at alpha= | -1.7517 | deg
|  |  |  | @ Cl=0.1, Cd= | 0.0050152
|  |  |  | @ Cl=0.4, Cd= | 0.0042772
|  |  |  | @ Cl=0.6, Cd= | 0.00647
alpha (deg) | Cl | Cd | Cm | Cl/Cd
-15 | -0.5189 | 0.15873 | -0.0158 | -3.2691
-14.5 | -0.4914 | 0.15191 | -0.0226 | -3.2348
-13.5 | -0.4713 | 0.13109 | -0.0346 | -3.5952
-13 | -0.4692 | 0.12163 | -0.0388 | -3.8576
-12.5 | -0.4699 | 0.11179 | -0.0434 | -4.2034
-12 | -0.4649 | 0.10383 | -0.0473 | -4.4775
-11.5 | -0.4645 | 0.09545 | -0.0512 | -4.8664
-11 | -0.4895 | 0.08265 | -0.0574 | -5.9226
-10.5 | -0.5131 | 0.07155 | -0.0645 | -7.1712
-10 | -0.8983 | 0.01867 | -0.0454 | -48.1146
-9.5 | -0.8602 | 0.01524 | -0.0422 | -56.4436
-9 | -0.8139 | 0.01286 | -0.0397 | -63.2893
-8.5 | -0.757 | 0.01234 | -0.0387 | -61.3452
-8 | -0.7018 | 0.01146 | -0.0375 | -61.2391
-7.5 | -0.6459 | 0.01069 | -0.0365 | -60.421
-7 | -0.5894 | 0.01006 | -0.0358 | -58.5885
-6.5 | -0.537 | 0.00877 | -0.0345 | -61.2315
-6 | -0.48 | 0.00837 | -0.034 | -57.3477
-5.5 | -0.424 | 0.00784 | -0.0334 | -54.0816
-5 | -0.3687 | 0.00725 | -0.0327 | -50.8552
-4.5 | -0.3128 | 0.00682 | -0.0322 | -45.8651
-4 | -0.2563 | 0.00651 | -0.0319 | -39.3702
-3.5 | -0.2006 | 0.00607 | -0.0315 | -33.0478
-3 | -0.1435 | 0.00581 | -0.0314 | -24.6988
-2.5 | -0.0863 | 0.00562 | -0.0314 | -15.3559
-2 | -0.0285 | 0.00541 | -0.0316 | -5.268
-1.5 | 0.0289 | 0.00521 | -0.0317 | 5.547
-1 | 0.0867 | 0.00505 | -0.032 | 17.1683
-0.5 | 0.1441 | 0.0049 | -0.0322 | 29.4082
0 | 0.1978 | 0.00445 | -0.0318 | 44.4494
0.5 | 0.2343 | 0.00279 | -0.0285 | 83.9785
1 | 0.2879 | 0.00316 | -0.0279 | 91.1076
1.5 | 0.342 | 0.00352 | -0.0276 | 97.1591
2 | 0.391 | 0.00418 | -0.0263 | 93.5407
2.5 | 0.4419 | 0.00473 | -0.0254 | 93.4249
3 | 0.4933 | 0.00525 | -0.0246 | 93.9619
4 | 0.5933 | 0.0064 | -0.0223 | 92.7031
4.5 | 0.644 | 0.00693 | -0.0212 | 92.9293
5 | 0.6977 | 0.00727 | -0.0207 | 95.9697
5.5 | 0.7508 | 0.00762 | -0.0199 | 98.5302
6 | 0.803 | 0.00799 | -0.0189 | 100.5006
6.5 | 0.8544 | 0.00843 | -0.0178 | 101.3523
7 | 0.9051 | 0.00887 | -0.0165 | 102.0406
7.5 | 0.9551 | 0.00931 | -0.0149 | 102.5886
8 | 1.0039 | 0.00984 | -0.0132 | 102.0224
8.5 | 1.0504 | 0.0104 | -0.0109 | 101
9 | 1.0933 | 0.01097 | -0.0078 | 99.6627
9.5 | 1.1296 | 0.01173 | -0.0034 | 96.3001
10.5 | 1.2052 | 0.01325 | 0.0044 | 90.9585
11 | 1.2361 | 0.01442 | 0.0094 | 85.7212
11.5 | 1.263 | 0.01587 | 0.0147 | 79.5841
12 | 1.3086 | 0.01771 | 0.0158 | 73.8905
12.5 | 1.3275 | 0.01996 | 0.0214 | 66.508
13 | 1.3371 | 0.02285 | 0.0275 | 58.5164
13.5 | 1.3381 | 0.02641 | 0.0337 | 50.6664
14 | 1.3222 | 0.0314 | 0.04 | 42.1083
14.5 | 1.313 | 0.03628 | 0.044 | 36.1907
15 | 1.2627 | 0.04577 | 0.0464 | 27.5879
15.5 | 1.2382 | 0.05454 | 0.0448 | 22.7026
16 | 1.2191 | 0.06434 | 0.0405 | 18.9478
16.5 | 1.1796 | 0.07938 | 0.0313 | 14.8602
17 | 1.1092 | 0.10303 | 0.0162 | 10.7658
17.5 | 1.0321 | 0.12846 | 0.0018 | 8.0344
18 | 0.9707 | 0.15151 | -0.0119 | 6.4068
18.5 | 0.9134 | 0.17632 | -0.0262 | 5.1804

## 79. Re 5M Mach 0.50 (1)
BIGFOIL.COM POLAR EXPORT
NACA67-310 a=0.0
NACA67-310 a=0.0 |  |  |  | Cl Max: | 1.136 | at alpha= | 20 | deg
JavaFoil+Calcfoil stall+Eppler ext transition |  |  |  | L/D Max: | 101.166 | at alpha= | 3.5 | deg
Re: | 5000000 |  |  | Cd Min: | 0.00355 | at alpha= | 0.5 | deg
Mach: | 0.5 |  |  | Cl=0 at alpha= | -1.4559 | deg
|  |  |  | @ Cl=0.1, Cd= | 0.00564
|  |  |  | @ Cl=0.4, Cd= | 0.0040822
|  |  |  | @ Cl=0.6, Cd= | 0.0060054
alpha (deg) | Cl | Cd | Cm | Cl/Cd
-20 | -0.991 | 0.16079 | 0.002 | -6.164
-19.5 | -0.964 | 0.15339 | 0.002 | -6.286
-19 | -0.938 | 0.1489 | 0.002 | -6.299
-18.5 | -0.912 | 0.14401 | 0.001 | -6.334
-18 | -0.886 | 0.13938 | 0.001 | -6.359
-17.5 | -0.861 | 0.13572 | 0.001 | -6.344
-17 | -0.834 | 0.13076 | 0 | -6.377
-16.5 | -0.806 | 0.12392 | 0 | -6.506
-16 | -0.78 | 0.12021 | -0.001 | -6.489
-15.5 | -0.754 | 0.11742 | -0.001 | -6.42
-15 | -0.728 | 0.11351 | -0.001 | -6.41
-14.5 | -0.701 | 0.10608 | -0.002 | -6.613
-14 | -0.675 | 0.10284 | -0.002 | -6.559
-13.5 | -0.647 | 0.09798 | -0.002 | -6.607
-13 | -0.621 | 0.08851 | -0.003 | -7.017
-12.5 | -0.595 | 0.08218 | -0.003 | -7.237
-12 | -0.568 | 0.07525 | -0.004 | -7.553
-11.5 | -0.542 | 0.07005 | -0.004 | -7.734
-11 | -0.515 | 0.06574 | -0.005 | -7.838
-10.5 | -0.487 | 0.07593 | -0.005 | -6.411
-10 | -0.46 | 0.06764 | -0.005 | -6.805
-9.5 | -0.434 | 0.06097 | -0.006 | -7.114
-9 | -0.407 | 0.05632 | -0.006 | -7.228
-8.5 | -0.381 | 0.05115 | -0.007 | -7.447
-8 | -0.352 | 0.06178 | -0.006 | -5.705
-7.5 | -0.326 | 0.05225 | -0.007 | -6.23
-7 | -0.299 | 0.04659 | -0.007 | -6.417
-6.5 | -0.272 | 0.04259 | -0.008 | -6.396
-6 | -0.246 | 0.03889 | -0.009 | -6.33
-5.5 | -0.218 | 0.03919 | -0.009 | -5.567
-5 | -0.321 | 0.03592 | -0.009 | -8.93
-4.5 | -0.298 | 0.03321 | -0.01 | -8.965
-4 | -0.321 | 0.00604 | -0.021 | -53.125
-3.5 | -0.265 | 0.00584 | -0.022 | -45.308
-3 | -0.203 | 0.00608 | -0.023 | -33.468
-2.5 | -0.139 | 0.00588 | -0.024 | -23.648
-2 | -0.073 | 0.00568 | -0.025 | -12.855
-1.5 | -0.006 | 0.00564 | -0.026 | -1.018
-1 | 0.062 | 0.00564 | -0.026 | 11.032
-0.5 | 0.13 | 0.00564 | -0.027 | 23.119
0 | 0.199 | 0.00359 | -0.028 | 55.521
0.5 | 0.267 | 0.00355 | -0.029 | 75.107
1 | 0.335 | 0.00383 | -0.03 | 87.342
1.5 | 0.402 | 0.00409 | -0.031 | 98.461
2 | 0.47 | 0.00504 | -0.032 | 93.143
2.5 | 0.536 | 0.00554 | -0.033 | 96.747
3 | 0.602 | 0.00602 | -0.034 | 99.984
3.5 | 0.667 | 0.00659 | -0.035 | 101.166
4 | 0.728 | 0.00828 | -0.036 | 87.965
4.5 | 0.788 | 0.00877 | -0.037 | 89.787
5 | 0.842 | 0.00938 | -0.038 | 89.82
5.5 | 0.886 | 0.00996 | -0.039 | 88.867
6 | 0.912 | 0.01068 | -0.04 | 85.42
6.5 | 0.905 | 0.01164 | -0.041 | 77.766
7 | 0.781 | 0.01273 | -0.042 | 61.359
7.5 | 0.48 | 0.0504 | -0.02 | 9.532
8 | 0.619 | 0.01397 | -0.043 | 44.345
8.5 | 0.539 | 0.05238 | -0.026 | 10.29
9 | 0.56 | 0.06161 | -0.022 | 9.081
9.5 | 0.711 | 0.01636 | -0.046 | 43.481
10 | 0.615 | 0.06448 | -0.025 | 9.531
10.5 | 0.639 | 0.0727 | -0.024 | 8.788
11 | 0.665 | 0.08316 | -0.024 | 7.996
11.5 | 0.694 | 0.07428 | -0.027 | 9.341
12 | 0.719 | 0.08242 | -0.027 | 8.72
12.5 | 0.744 | 0.09179 | -0.027 | 8.107
13 | 0.771 | 0.09785 | -0.028 | 7.879
13.5 | 0.797 | 0.10265 | -0.029 | 7.761
14 | 0.822 | 0.10557 | -0.029 | 7.791
14.5 | 0.848 | 0.10992 | -0.03 | 7.718
15 | 0.877 | 0.11473 | -0.032 | 7.645
15.5 | 0.901 | 0.11803 | -0.032 | 7.637
16 | 0.927 | 0.12123 | -0.033 | 7.647
16.5 | 0.953 | 0.12636 | -0.033 | 7.544
17 | 0.983 | 0.12988 | -0.036 | 7.57
17.5 | 1.011 | 0.13784 | -0.038 | 7.335
18 | 1.032 | 0.14083 | -0.036 | 7.326
18.5 | 1.058 | 0.14366 | -0.037 | 7.362
19 | 1.087 | 0.14614 | -0.04 | 7.44
19.5 | 1.117 | 0.15332 | -0.042 | 7.288
20 | 1.136 | 0.15667 | -0.04 | 7.252

## 80. Re 5M Mach 0.50 (2)
BIGFOIL.COM POLAR EXPORT
NACA67-310 a=0.0
NACA67-310 a=0.0 |  |  |  | Cl Max: | 1.024 | at alpha= | 8.5 | deg
XFOIL ncrit=9 |  |  |  | L/D Max: | 102 | at alpha= | 1.5 | deg
Re: | 5000000 |  |  | Cd Min: | 0.25671 | at alpha= | -20 | deg
Mach: | 0.5 |  |  | Cl=0 at alpha= | -1.8338 | deg
|  |  |  | @ Cl=0.1, Cd= | 0.0051949
|  |  |  | @ Cl=0.4, Cd= | 0.0039638
|  |  |  | @ Cl=0.6, Cd= | 0.0064429
alpha (deg) | Cl | Cd | Cm | Cl/Cd
-20 | -0.7128 | 0.25671 | 0.0305 | -2.7767
-19.5 | -0.6914 | 0.24849 | 0.0255 | -2.7824
-19 | -0.6701 | 0.24037 | 0.0206 | -2.7878
-18.5 | -0.6496 | 0.23235 | 0.0157 | -2.7958
-18 | -0.6288 | 0.22376 | 0.0109 | -2.8102
-17.5 | -0.607 | 0.21632 | 0.0062 | -2.806
-16.5 | -0.5583 | 0.19932 | -0.0052 | -2.801
-16 | -0.5367 | 0.191 | -0.0101 | -2.8099
-15.5 | -0.5182 | 0.1833 | -0.014 | -2.8271
-15 | -0.4992 | 0.17531 | -0.0182 | -2.8475
-14.5 | -0.4858 | 0.16567 | -0.0226 | -2.9323
-14 | -0.4714 | 0.1561 | -0.0272 | -3.0199
-13.5 | -0.4534 | 0.14858 | -0.0313 | -3.0516
-13 | -0.4377 | 0.1401 | -0.0357 | -3.1242
-12.5 | -0.4221 | 0.13206 | -0.0398 | -3.1963
-12 | -0.411 | 0.12313 | -0.0445 | -3.3379
-11.5 | -0.3979 | 0.11515 | -0.0487 | -3.4555
-11 | -0.3881 | 0.1068 | -0.053 | -3.6339
-10.5 | -0.3786 | 0.09867 | -0.0573 | -3.837
-10 | -0.3704 | 0.09082 | -0.0613 | -4.0784
-9.5 | -0.3691 | 0.08208 | -0.0657 | -4.4968
-9 | -0.365 | 0.07443 | -0.0697 | -4.9039
-8.5 | -0.3822 | 0.06426 | -0.0766 | -5.9477
-8 | -0.4026 | 0.05636 | -0.0805 | -7.1434
-7.5 | -0.426 | 0.05091 | -0.0763 | -8.3677
-7 | -0.4319 | 0.04458 | -0.0732 | -9.6882
-6.5 | -0.4294 | 0.03793 | -0.0689 | -11.3209
-6 | -0.4224 | 0.03051 | -0.0632 | -13.8446
-5.5 | -0.4059 | 0.02314 | -0.0566 | -17.5411
-5 | -0.3834 | 0.01527 | -0.0497 | -25.1081
-4.5 | -0.3348 | 0.00995 | -0.046 | -33.6482
-4 | -0.2726 | 0.00796 | -0.0439 | -34.2462
-3.5 | -0.2104 | 0.007 | -0.042 | -30.0571
-3 | -0.1508 | 0.00619 | -0.0399 | -24.3619
-2.5 | -0.0863 | 0.00586 | -0.0391 | -14.727
-2 | -0.0214 | 0.00558 | -0.0386 | -3.8351
-1.5 | 0.043 | 0.00537 | -0.0382 | 8.0074
-1 | 0.1081 | 0.00517 | -0.0382 | 20.9091
-0.5 | 0.1729 | 0.00502 | -0.0383 | 34.4422
0 | 0.2341 | 0.00471 | -0.0377 | 49.7028
0.5 | 0.2663 | 0.0029 | -0.0321 | 91.8276
1 | 0.3247 | 0.0033 | -0.031 | 98.3939
1.5 | 0.3825 | 0.00375 | -0.0297 | 102
2 | 0.4357 | 0.0044 | -0.0276 | 99.0227
2.5 | 0.4873 | 0.00505 | -0.0252 | 96.495
3 | 0.5409 | 0.00561 | -0.023 | 96.4171
3.5 | 0.5914 | 0.00632 | -0.02 | 93.5759
4 | 0.6418 | 0.00704 | -0.0169 | 91.1648
4.5 | 0.6975 | 0.0075 | -0.0144 | 93
5 | 0.7539 | 0.0079 | -0.0118 | 95.4304
5.5 | 0.8049 | 0.00834 | -0.0078 | 96.5108
6 | 0.855 | 0.00888 | -0.0033 | 96.2838
6.5 | 0.9064 | 0.00948 | 0.0012 | 95.6118
7 | 0.9552 | 0.01028 | 0.0064 | 92.9183
7.5 | 0.9995 | 0.01139 | 0.0127 | 87.7524
8 | 1.0222 | 0.01374 | 0.0223 | 74.3959
8.5 | 1.024 | 0.01838 | 0.033 | 55.7127
9 | 1.0044 | 0.02451 | 0.0438 | 40.9792
9.5 | 0.9748 | 0.03054 | 0.0531 | 31.9188
10.5 | 0.9068 | 0.04883 | 0.0541 | 18.5706
11 | 0.8691 | 0.06053 | 0.0483 | 14.3582
11.5 | 0.8425 | 0.0742 | 0.0386 | 11.3544
12 | 0.8221 | 0.08945 | 0.029 | 9.1906
12.5 | 0.8019 | 0.10329 | 0.021 | 7.7636
13 | 0.7856 | 0.11653 | 0.0133 | 6.7416
13.5 | 0.7723 | 0.12995 | 0.0056 | 5.9431

## 81. Re 6M Mach 0.00 (1)
BIGFOIL.COM POLAR EXPORT
NACA67-310 a=0.0
NACA67-310 a=0.0 |  |  |  | Cl Max: | 1.045 | at alpha= | 9.5 | deg
JavaFoil+Calcfoil stall+Eppler ext transition |  |  |  | L/D Max: | 115.19 | at alpha= | 4 | deg
Re: | 6000000 |  |  | Cd Min: | 0.00364 | at alpha= | 0 | deg
Mach: | 0 |  |  | Cl=0 at alpha= | -1.4576 | deg
|  |  |  | @ Cl=0.1, Cd= | 0.0055024
|  |  |  | @ Cl=0.4, Cd= | 0.0044975
|  |  |  | @ Cl=0.6, Cd= | 0.0052075
alpha (deg) | Cl | Cd | Cm | Cl/Cd
-12 | -0.519 | 0.08006 | -0.003 | -6.481
-11.5 | -0.533 | 0.07603 | -0.003 | -7.015
-11 | -0.545 | 0.07056 | -0.004 | -7.726
-10.5 | -0.553 | 0.06643 | -0.004 | -8.325
-10 | -0.552 | 0.06215 | -0.004 | -8.882
-9.5 | -0.547 | 0.0579 | -0.005 | -9.45
-9 | -0.538 | 0.05514 | -0.005 | -9.752
-8.5 | -0.526 | 0.05011 | -0.006 | -10.493
-8 | -0.509 | 0.0467 | -0.006 | -10.89
-7.5 | -0.493 | 0.03972 | -0.008 | -12.422
-7 | -0.569 | 0.00741 | -0.013 | -76.855
-6.5 | -0.532 | 0.00708 | -0.014 | -75.174
-6 | -0.491 | 0.00684 | -0.015 | -71.789
-5.5 | -0.446 | 0.00659 | -0.016 | -67.69
-5 | -0.398 | 0.00642 | -0.017 | -61.956
-4.5 | -0.345 | 0.00617 | -0.017 | -55.96
-4 | -0.291 | 0.00606 | -0.018 | -48.102
-3.5 | -0.236 | 0.00585 | -0.019 | -40.325
-3 | -0.179 | 0.00573 | -0.02 | -31.291
-2.5 | -0.122 | 0.00555 | -0.021 | -21.935
-2 | -0.064 | 0.0056 | -0.021 | -11.355
-1.5 | -0.005 | 0.00544 | -0.022 | -0.918
-1 | 0.054 | 0.00544 | -0.023 | 9.932
-0.5 | 0.113 | 0.00552 | -0.024 | 20.505
0 | 0.173 | 0.00364 | -0.025 | 47.352
0.5 | 0.231 | 0.00383 | -0.025 | 60.365
1 | 0.29 | 0.00409 | -0.026 | 70.946
1.5 | 0.349 | 0.00429 | -0.027 | 81.46
2 | 0.408 | 0.00453 | -0.028 | 90.097
2.5 | 0.466 | 0.00484 | -0.029 | 96.313
3 | 0.524 | 0.00474 | -0.03 | 110.517
3.5 | 0.582 | 0.00505 | -0.03 | 115.103
4 | 0.638 | 0.00554 | -0.031 | 115.19
4.5 | 0.693 | 0.0064 | -0.032 | 108.226
5 | 0.747 | 0.00779 | -0.033 | 95.851
5.5 | 0.797 | 0.00821 | -0.034 | 97.056
6 | 0.845 | 0.00844 | -0.035 | 100.084
6.5 | 0.889 | 0.00886 | -0.035 | 100.319
7 | 0.929 | 0.00931 | -0.036 | 99.78
7.5 | 0.965 | 0.00977 | -0.037 | 98.771
8 | 0.995 | 0.01035 | -0.038 | 96.223
8.5 | 1.021 | 0.01086 | -0.039 | 94.018
9 | 1.04 | 0.01148 | -0.039 | 90.605
9.5 | 1.045 | 0.01202 | -0.04 | 86.965
10 | 1.041 | 0.01273 | -0.041 | 81.824
10.5 | 1.03 | 0.0134 | -0.042 | 76.867
11 | 1.011 | 0.01426 | -0.042 | 70.918
11.5 | 0.984 | 0.01533 | -0.043 | 64.196
12 | 0.939 | 0.0186 | -0.043 | 50.489
12.5 | 0.772 | 0.07318 | -0.029 | 10.551
13 | 0.735 | 0.08204 | -0.027 | 8.959
13.5 | 0.7 | 0.08943 | -0.026 | 7.83
14 | 0.668 | 0.09329 | -0.027 | 7.156
14.5 | 0.632 | 0.10014 | -0.026 | 6.314

## 82. Re 6M Mach 0.00 (2)
BIGFOIL.COM POLAR EXPORT
NACA67-310 a=0.0
NACA67-310 a=0.0 |  |  |  | Cl Max: | 1.5578 | at alpha= | 18 | deg
XFOIL ncrit=9 |  |  |  | L/D Max: | 108.761 | at alpha= | 8 | deg
Re: | 6000000 |  |  | Cd Min: | 0.06416 | at alpha= | 20 | deg
Mach: | 0 |  |  | Cl=0 at alpha= | -1.7203 | deg
|  |  |  | @ Cl=0.1, Cd= | 0.0048207
|  |  |  | @ Cl=0.4, Cd= | 0.00442
|  |  |  | @ Cl=0.6, Cd= | 0.0063346
alpha (deg) | Cl | Cd | Cm | Cl/Cd
-17.5 | -1.3007 | 0.0381 | -0.0744 | -34.1391
-17 | -1.2963 | 0.03543 | -0.0712 | -36.5876
-16.5 | -1.3631 | 0.02729 | -0.0605 | -49.9487
-15.5 | -1.35 | 0.02298 | -0.0476 | -58.7467
-15 | -1.3267 | 0.02079 | -0.0437 | -63.8143
-14.5 | -1.2951 | 0.01914 | -0.0408 | -67.6646
-14 | -1.2577 | 0.01782 | -0.0387 | -70.578
-13.5 | -1.2191 | 0.01644 | -0.0367 | -74.1545
-13 | -1.179 | 0.01497 | -0.0349 | -78.7575
-12.5 | -1.1348 | 0.01395 | -0.0336 | -81.3477
-12 | -1.0877 | 0.0132 | -0.0327 | -82.4015
-11.5 | -1.0396 | 0.0125 | -0.0319 | -83.168
-11 | -0.9901 | 0.01195 | -0.0313 | -82.8536
-10.5 | -0.9413 | 0.01115 | -0.0306 | -84.4215
-10 | -0.8916 | 0.01041 | -0.03 | -85.6484
-9.5 | -0.8402 | 0.00994 | -0.0297 | -84.5272
-9 | -0.7878 | 0.00958 | -0.0295 | -82.2338
-8.5 | -0.7343 | 0.00931 | -0.0295 | -78.8722
-8 | -0.6808 | 0.009 | -0.0295 | -75.6444
-7.5 | -0.6267 | 0.00877 | -0.0296 | -71.4595
-7 | -0.5763 | 0.00798 | -0.029 | -72.218
-6.5 | -0.5236 | 0.00753 | -0.0287 | -69.5352
-6 | -0.4696 | 0.0072 | -0.0287 | -65.2222
-5.5 | -0.4158 | 0.00683 | -0.0287 | -60.8785
-5 | -0.3619 | 0.00651 | -0.0286 | -55.5914
-4.5 | -0.3074 | 0.00626 | -0.0286 | -49.1054
-4 | -0.2519 | 0.00605 | -0.0289 | -41.6364
-3.5 | -0.1976 | 0.00575 | -0.0289 | -34.3652
-3 | -0.1426 | 0.00554 | -0.029 | -25.7401
-2.5 | -0.0868 | 0.00534 | -0.0293 | -16.2547
-2 | -0.0311 | 0.00517 | -0.0296 | -6.0155
-1.5 | 0.0245 | 0.005 | -0.0299 | 4.9
-1 | 0.0804 | 0.00487 | -0.0302 | 16.5092
-0.5 | 0.1361 | 0.00473 | -0.0305 | 28.7738
0 | 0.1889 | 0.00446 | -0.0303 | 42.3543
0.5 | 0.2238 | 0.00288 | -0.0271 | 77.7083
1 | 0.276 | 0.00325 | -0.0268 | 84.9231
1.5 | 0.3288 | 0.00353 | -0.0266 | 93.1445
2 | 0.3767 | 0.00423 | -0.0255 | 89.0544
2.5 | 0.4282 | 0.00465 | -0.0252 | 92.086
3 | 0.4787 | 0.00513 | -0.0246 | 93.3138
3.5 | 0.5289 | 0.00563 | -0.024 | 93.9432
4 | 0.5789 | 0.00615 | -0.0234 | 94.1301
4.5 | 0.6292 | 0.00659 | -0.0228 | 95.478
5 | 0.6814 | 0.00689 | -0.0226 | 98.897
5.5 | 0.7333 | 0.00721 | -0.0223 | 101.706
6 | 0.7845 | 0.00755 | -0.0219 | 103.9073
6.5 | 0.8349 | 0.00791 | -0.0214 | 105.5499
7 | 0.8852 | 0.00827 | -0.0209 | 107.0375
7.5 | 0.9343 | 0.00867 | -0.0201 | 107.7624
8 | 0.9832 | 0.00904 | -0.0194 | 108.7611
8.5 | 1.03 | 0.00956 | -0.0183 | 107.7406
9 | 1.077 | 0.00996 | -0.0173 | 108.1325
9.5 | 1.1222 | 0.01046 | -0.0159 | 107.2849
10 | 1.1648 | 0.01106 | -0.0141 | 105.3165
10.5 | 1.2058 | 0.01155 | -0.012 | 104.3983
11 | 1.24 | 0.01217 | -0.0085 | 101.8899
11.5 | 1.2739 | 0.01282 | -0.0052 | 99.3682
12 | 1.3024 | 0.01374 | -0.001 | 94.7889
12.5 | 1.3368 | 0.01436 | 0.002 | 93.0919
13 | 1.383 | 0.01535 | 0.0018 | 90.0977
13.5 | 1.4147 | 0.01629 | 0.0048 | 86.8447
14 | 1.4429 | 0.01745 | 0.008 | 82.6877
14.5 | 1.4704 | 0.01864 | 0.0112 | 78.8841
15 | 1.4909 | 0.02032 | 0.0151 | 73.3711
15.5 | 1.5149 | 0.02175 | 0.0182 | 69.6506
16 | 1.535 | 0.02349 | 0.0214 | 65.347
16.5 | 1.5495 | 0.02569 | 0.0249 | 60.3153
17 | 1.5576 | 0.02846 | 0.0285 | 54.7294
17.5 | 1.5534 | 0.0324 | 0.0324 | 47.9444
18 | 1.5578 | 0.03593 | 0.0347 | 43.3565
18.5 | 1.5552 | 0.04051 | 0.0363 | 38.3905
19 | 1.542 | 0.04681 | 0.0369 | 32.9417
19.5 | 1.5309 | 0.05368 | 0.0358 | 28.519
20 | 1.5002 | 0.06416 | 0.0322 | 23.3822

## 83. Re 6M Mach 0.10 (1)
BIGFOIL.COM POLAR EXPORT
NACA67-310 a=0.0
NACA67-310 a=0.0 |  |  |  | Cl Max: | 1.039 | at alpha= | 9.5 | deg
JavaFoil+Calcfoil stall+Eppler ext transition |  |  |  | L/D Max: | 117.778 | at alpha= | 4.5 | deg
Re: | 6000000 |  |  | Cd Min: | 0.00363 | at alpha= | 0 | deg
Mach: | 0.1 |  |  | Cl=0 at alpha= | -1.4576 | deg
|  |  |  | @ Cl=0.1, Cd= | 0.0055037
|  |  |  | @ Cl=0.4, Cd= | 0.0044859
|  |  |  | @ Cl=0.6, Cd= | 0.10204
alpha (deg) | Cl | Cd | Cm | Cl/Cd
-12 | -0.494 | 0.081 | -0.003 | -6.098
-11.5 | -0.512 | 0.07663 | -0.003 | -6.685
-11 | -0.528 | 0.0706 | -0.004 | -7.475
-10.5 | -0.538 | 0.06663 | -0.004 | -8.082
-10 | -0.54 | 0.06249 | -0.004 | -8.644
-9.5 | -0.538 | 0.0581 | -0.005 | -9.261
-9 | -0.531 | 0.05525 | -0.005 | -9.61
-8.5 | -0.521 | 0.05058 | -0.006 | -10.296
-8 | -0.505 | 0.04717 | -0.006 | -10.711
-7.5 | -0.487 | 0.0424 | -0.007 | -11.495
-7 | -0.568 | 0.00745 | -0.013 | -76.264
-6.5 | -0.532 | 0.00715 | -0.014 | -74.482
-6 | -0.492 | 0.00693 | -0.015 | -70.965
-5.5 | -0.447 | 0.00667 | -0.016 | -67.102
-5 | -0.399 | 0.00642 | -0.017 | -62.118
-4.5 | -0.347 | 0.00615 | -0.017 | -56.378
-4 | -0.293 | 0.00604 | -0.018 | -48.418
-3.5 | -0.237 | 0.00585 | -0.019 | -40.5
-3 | -0.18 | 0.00575 | -0.02 | -31.33
-2.5 | -0.122 | 0.00559 | -0.021 | -21.887
-2 | -0.064 | 0.0056 | -0.021 | -11.418
-1.5 | -0.005 | 0.00544 | -0.022 | -0.922
-1 | 0.054 | 0.00545 | -0.023 | 9.955
-0.5 | 0.114 | 0.00552 | -0.024 | 20.611
0 | 0.173 | 0.00363 | -0.025 | 47.812
0.5 | 0.233 | 0.00383 | -0.026 | 60.664
1 | 0.292 | 0.00409 | -0.026 | 71.291
1.5 | 0.351 | 0.00427 | -0.027 | 82.137
2 | 0.41 | 0.00453 | -0.028 | 90.515
2.5 | 0.469 | 0.00483 | -0.029 | 97.071
3 | 0.527 | 0.00479 | -0.03 | 109.965
3.5 | 0.584 | 0.00509 | -0.031 | 114.728
4 | 0.641 | 0.00553 | -0.031 | 115.853
4.5 | 0.696 | 0.00591 | -0.032 | 117.778
5 | 0.75 | 0.00782 | -0.033 | 95.865
5.5 | 0.8 | 0.00825 | -0.034 | 97.005
6 | 0.848 | 0.00851 | -0.035 | 99.64
6.5 | 0.892 | 0.00892 | -0.036 | 99.982
7 | 0.932 | 0.00936 | -0.036 | 99.493
7.5 | 0.966 | 0.00984 | -0.037 | 98.202
8 | 0.996 | 0.01045 | -0.038 | 95.348
8.5 | 1.02 | 0.01098 | -0.039 | 92.864
9 | 1.037 | 0.01152 | -0.04 | 90.042
9.5 | 1.039 | 0.01215 | -0.04 | 85.524
10 | 1.032 | 0.01294 | -0.041 | 79.779
10.5 | 1.017 | 0.01361 | -0.042 | 74.734
11 | 0.992 | 0.01459 | -0.043 | 68.009
11.5 | 0.959 | 0.01588 | -0.043 | 60.412
12 | 0.782 | 0.06615 | -0.03 | 11.823
12.5 | 0.737 | 0.07868 | -0.026 | 9.369
13 | 0.703 | 0.08225 | -0.027 | 8.548
13.5 | 0.662 | 0.09112 | -0.025 | 7.267
14 | 0.626 | 0.09532 | -0.026 | 6.563
14.5 | 0.587 | 0.10204 | -0.026 | 5.75

## 84. Re 6M Mach 0.10 (2)
BIGFOIL.COM POLAR EXPORT
NACA67-310 a=0.0
NACA67-310 a=0.0 |  |  |  | Cl Max: | 1.5366 | at alpha= | 17 | deg
XFOIL ncrit=9 |  |  |  | L/D Max: | 108.419 | at alpha= | 8 | deg
Re: | 6000000 |  |  | Cd Min: | 0.08339 | at alpha= | 20 | deg
Mach: | 0.1 |  |  | Cl=0 at alpha= | -1.7236 | deg
|  |  |  | @ Cl=0.1, Cd= | 0.0048263
|  |  |  | @ Cl=0.4, Cd= | 0.0044139
|  |  |  | @ Cl=0.6, Cd= | 0.0063377
alpha (deg) | Cl | Cd | Cm | Cl/Cd
-15 | -1.2872 | 0.0265 | -0.0536 | -48.5736
-14.5 | -1.2819 | 0.0225 | -0.0476 | -56.9733
-14 | -1.2567 | 0.01993 | -0.0437 | -63.0557
-13.5 | -1.2212 | 0.0182 | -0.041 | -67.0989
-13 | -1.1801 | 0.01687 | -0.039 | -69.9526
-12.5 | -1.1408 | 0.01506 | -0.0367 | -75.7503
-12 | -1.096 | 0.01384 | -0.0352 | -79.1908
-11.5 | -1.048 | 0.01298 | -0.0341 | -80.7396
-11 | -0.9983 | 0.0123 | -0.0332 | -81.1626
-10.5 | -0.9472 | 0.01174 | -0.0326 | -80.6814
-10 | -0.8981 | 0.01075 | -0.0316 | -83.5442
-9.5 | -0.8465 | 0.01016 | -0.031 | -83.3169
-9 | -0.7935 | 0.00977 | -0.0307 | -81.218
-8.5 | -0.7395 | 0.00945 | -0.0306 | -78.254
-8 | -0.6855 | 0.00911 | -0.0304 | -75.247
-7.5 | -0.6309 | 0.00885 | -0.0304 | -71.2881
-7 | -0.5791 | 0.00817 | -0.0298 | -70.8813
-6.5 | -0.5265 | 0.00761 | -0.0294 | -69.1853
-6 | -0.472 | 0.00727 | -0.0293 | -64.9243
-5.5 | -0.4179 | 0.00689 | -0.0292 | -60.6531
-5 | -0.3637 | 0.00655 | -0.029 | -55.5267
-4.5 | -0.3089 | 0.00628 | -0.029 | -49.1879
-4 | -0.2531 | 0.00607 | -0.0293 | -41.6969
-3.5 | -0.1984 | 0.00576 | -0.0292 | -34.4444
-3 | -0.1431 | 0.00555 | -0.0293 | -25.7838
-2.5 | -0.087 | 0.00535 | -0.0296 | -16.2617
-2 | -0.0309 | 0.00518 | -0.0299 | -5.9653
-1.5 | 0.025 | 0.005 | -0.0301 | 5
-1 | 0.0812 | 0.00487 | -0.0304 | 16.6735
-0.5 | 0.1371 | 0.00474 | -0.0307 | 28.9241
0 | 0.1903 | 0.00447 | -0.0305 | 42.5727
0.5 | 0.2251 | 0.00288 | -0.0273 | 78.1597
1 | 0.2775 | 0.00326 | -0.0269 | 85.1227
1.5 | 0.3306 | 0.00354 | -0.0267 | 93.3898
2 | 0.3786 | 0.00424 | -0.0256 | 89.2925
2.5 | 0.4303 | 0.00466 | -0.0252 | 92.3391
3 | 0.481 | 0.00514 | -0.0247 | 93.5798
3.5 | 0.5313 | 0.00565 | -0.024 | 94.0354
4 | 0.5814 | 0.00618 | -0.0233 | 94.0777
4.5 | 0.6321 | 0.00661 | -0.0227 | 95.6278
5 | 0.6846 | 0.00691 | -0.0224 | 99.0738
5.5 | 0.7368 | 0.00723 | -0.0221 | 101.9087
6 | 0.7882 | 0.00758 | -0.0217 | 103.9842
6.5 | 0.8388 | 0.00795 | -0.021 | 105.5094
7 | 0.8892 | 0.00832 | -0.0204 | 106.875
7.5 | 0.9388 | 0.00872 | -0.0196 | 107.6606
8 | 0.9877 | 0.00911 | -0.0187 | 108.4193
8.5 | 1.0348 | 0.00963 | -0.0175 | 107.4559
9 | 1.0819 | 0.01004 | -0.0163 | 107.759
9.5 | 1.1266 | 0.0106 | -0.0147 | 106.283
10 | 1.1696 | 0.01117 | -0.0128 | 104.709
10.5 | 1.2081 | 0.01169 | -0.0099 | 103.3447
11 | 1.2416 | 0.01238 | -0.0061 | 100.2908
11.5 | 1.2755 | 0.01311 | -0.0026 | 97.2921
12 | 1.3055 | 0.01399 | 0.0015 | 93.3167
13 | 1.3857 | 0.01581 | 0.0047 | 87.6471
13.5 | 1.4158 | 0.01692 | 0.008 | 83.6761
14 | 1.4427 | 0.01822 | 0.0116 | 79.1822
14.5 | 1.469 | 0.01957 | 0.015 | 75.0639
15 | 1.4869 | 0.0215 | 0.0193 | 69.1581
15.5 | 1.5082 | 0.02321 | 0.0227 | 64.9806
16 | 1.5252 | 0.0253 | 0.0262 | 60.2846
16.5 | 1.5348 | 0.028 | 0.03 | 54.8143
17 | 1.5366 | 0.03147 | 0.0337 | 48.8275
17.5 | 1.5223 | 0.03665 | 0.0372 | 41.5362
18 | 1.517 | 0.04166 | 0.0389 | 36.4138
18.5 | 1.4998 | 0.04863 | 0.0391 | 30.841
19 | 1.4792 | 0.05712 | 0.0371 | 25.8964
19.5 | 1.4537 | 0.06748 | 0.0328 | 21.5427
20 | 1.403 | 0.08339 | 0.0242 | 16.8246

## 85. Re 6M Mach 0.25 (1)
BIGFOIL.COM POLAR EXPORT
NACA67-310 a=0.0
NACA67-310 a=0.0 |  |  |  | Cl Max: | 1.009 | at alpha= | 9 | deg
JavaFoil+Calcfoil stall+Eppler ext transition |  |  |  | L/D Max: | 116.217 | at alpha= | 3.5 | deg
Re: | 6000000 |  |  | Cd Min: | 0.00355 | at alpha= | 0 | deg
Mach: | 0.25 |  |  | Cl=0 at alpha= | -1.459 | deg
|  |  |  | @ Cl=0.1, Cd= | 0.0055566
|  |  |  | @ Cl=0.4, Cd= | 0.10409
|  |  |  | @ Cl=0.6, Cd= | 0.10409
alpha (deg) | Cl | Cd | Cm | Cl/Cd
-11.5 | -0.32 | 0.0776 | -0.003 | -4.12
-11 | -0.37 | 0.07223 | -0.004 | -5.129
-10.5 | -0.413 | 0.0683 | -0.004 | -6.048
-10 | -0.44 | 0.06416 | -0.004 | -6.862
-9.5 | -0.461 | 0.06019 | -0.005 | -7.652
-9 | -0.474 | 0.05648 | -0.005 | -8.385
-8.5 | -0.479 | 0.05266 | -0.005 | -9.1
-8 | -0.477 | 0.04926 | -0.006 | -9.689
-7.5 | -0.468 | 0.0454 | -0.007 | -10.308
-7 | -0.454 | 0.04088 | -0.008 | -11.1
-6.5 | -0.53 | 0.00661 | -0.015 | -80.166
-6 | -0.494 | 0.00706 | -0.015 | -70.059
-5.5 | -0.453 | 0.00683 | -0.016 | -66.29
-5 | -0.406 | 0.00656 | -0.017 | -61.886
-4.5 | -0.354 | 0.00631 | -0.018 | -56.052
-4 | -0.299 | 0.00607 | -0.019 | -49.275
-3.5 | -0.243 | 0.00596 | -0.02 | -40.72
-3 | -0.185 | 0.00576 | -0.02 | -32.035
-2.5 | -0.126 | 0.00564 | -0.021 | -22.25
-2 | -0.066 | 0.0055 | -0.022 | -11.947
-1.5 | -0.005 | 0.0055 | -0.023 | -0.937
-1 | 0.056 | 0.00547 | -0.024 | 10.184
-0.5 | 0.117 | 0.00559 | -0.025 | 20.897
0 | 0.178 | 0.00355 | -0.025 | 50.26
0.5 | 0.239 | 0.00376 | -0.026 | 63.624
1 | 0.3 | 0.00403 | -0.027 | 74.444
1.5 | 0.361 | 0.00422 | -0.028 | 85.418
2 | 0.421 | 0.00428 | -0.029 | 98.37
2.5 | 0.481 | 0.00444 | -0.03 | 108.514
3 | 0.541 | 0.00484 | -0.031 | 111.829
3.5 | 0.6 | 0.00516 | -0.031 | 116.217
4 | 0.658 | 0.00573 | -0.032 | 114.773
4.5 | 0.714 | 0.00765 | -0.033 | 93.267
5 | 0.768 | 0.00805 | -0.034 | 95.426
5.5 | 0.819 | 0.0085 | -0.035 | 96.318
6 | 0.865 | 0.0088 | -0.036 | 98.371
6.5 | 0.907 | 0.00924 | -0.037 | 98.177
7 | 0.943 | 0.00979 | -0.037 | 96.365
7.5 | 0.973 | 0.01029 | -0.038 | 94.537
8 | 0.994 | 0.01083 | -0.039 | 91.797
8.5 | 1.007 | 0.01152 | -0.04 | 87.433
9 | 1.009 | 0.01229 | -0.041 | 82.132
9.5 | 0.988 | 0.0131 | -0.041 | 75.398
10 | 0.951 | 0.01408 | -0.042 | 67.532
10.5 | 0.895 | 0.01576 | -0.043 | 56.752
11 | 0.7 | 0.06352 | -0.028 | 11.026
11.5 | 0.629 | 0.07493 | -0.024 | 8.393
12 | 0.559 | 0.08041 | -0.024 | 6.953
12.5 | 0.482 | 0.08614 | -0.023 | 5.593
13 | 0.399 | 0.0947 | -0.023 | 4.218
13.5 | 0.311 | 0.09719 | -0.024 | 3.195
14 | 0.204 | 0.10409 | -0.025 | 1.96

## 86. Re 6M Mach 0.25 (2)
BIGFOIL.COM POLAR EXPORT
NACA67-310 a=0.0
NACA67-310 a=0.0 |  |  |  | Cl Max: | 1.37 | at alpha= | 13.5 | deg
XFOIL ncrit=9 |  |  |  | L/D Max: | 106.911 | at alpha= | 7.5 | deg
Re: | 6000000 |  |  | Cd Min: | 0.16786 | at alpha= | -15.5 | deg
Mach: | 0.25 |  |  | Cl=0 at alpha= | -1.74 | deg
|  |  |  | @ Cl=0.1, Cd= | 0.0048597
|  |  |  | @ Cl=0.4, Cd= | 0.0043727
|  |  |  | @ Cl=0.6, Cd= | 0.0063395
alpha (deg) | Cl | Cd | Cm | Cl/Cd
-15.5 | -0.5273 | 0.16786 | -0.0118 | -3.1413
-15 | -0.5127 | 0.15619 | -0.0195 | -3.2825
-14.5 | -0.4855 | 0.14979 | -0.0258 | -3.2412
-14 | -0.4913 | 0.13626 | -0.0313 | -3.6056
-13.5 | -0.4818 | 0.12867 | -0.0349 | -3.7445
-13 | -0.4774 | 0.11978 | -0.0392 | -3.9856
-12.5 | -0.4884 | 0.10757 | -0.0449 | -4.5403
-11.5 | -0.4939 | 0.08949 | -0.0539 | -5.5191
-11 | -0.5186 | 0.07748 | -0.0603 | -6.6933
-10.5 | -0.9652 | 0.01769 | -0.0457 | -54.5619
-10 | -0.9249 | 0.01472 | -0.0425 | -62.8329
-9.5 | -0.8746 | 0.01312 | -0.0403 | -66.6616
-9 | -0.8232 | 0.01157 | -0.0384 | -71.1495
-8.5 | -0.7663 | 0.01091 | -0.0373 | -70.2383
-8 | -0.7096 | 0.01028 | -0.0363 | -69.0272
-7.5 | -0.6528 | 0.00969 | -0.0354 | -67.3684
-7 | -0.5959 | 0.0092 | -0.0346 | -64.7717
-6.5 | -0.542 | 0.00824 | -0.0335 | -65.7767
-6 | -0.4854 | 0.00774 | -0.0329 | -62.7132
-5.5 | -0.4289 | 0.00729 | -0.0324 | -58.834
-5 | -0.3731 | 0.00682 | -0.0318 | -54.7067
-4.5 | -0.3167 | 0.00645 | -0.0314 | -49.1008
-4 | -0.2594 | 0.00615 | -0.0312 | -42.1789
-3.5 | -0.2025 | 0.00587 | -0.0311 | -34.4974
-3 | -0.1456 | 0.00561 | -0.0309 | -25.9537
-2.5 | -0.0878 | 0.00539 | -0.0311 | -16.2894
-2 | -0.0299 | 0.00523 | -0.0313 | -5.717
-1.5 | 0.0276 | 0.00503 | -0.0315 | 5.4871
-1 | 0.0854 | 0.00489 | -0.0317 | 17.4642
-0.5 | 0.1432 | 0.00477 | -0.032 | 30.021
0 | 0.1979 | 0.00452 | -0.0318 | 43.7832
0.5 | 0.2323 | 0.00289 | -0.0281 | 80.3806
1 | 0.2858 | 0.00329 | -0.0276 | 86.8693
1.5 | 0.3402 | 0.00357 | -0.0273 | 95.2941
2 | 0.3892 | 0.00428 | -0.0261 | 90.9346
2.5 | 0.4416 | 0.00473 | -0.0254 | 93.3615
3 | 0.4934 | 0.00521 | -0.0247 | 94.7025
3.5 | 0.5441 | 0.00577 | -0.0237 | 94.2981
4 | 0.5953 | 0.0063 | -0.0228 | 94.4921
4.5 | 0.6477 | 0.00674 | -0.022 | 96.0979
5 | 0.7016 | 0.00705 | -0.0214 | 99.5177
5.5 | 0.7552 | 0.00738 | -0.0208 | 102.3306
6 | 0.8081 | 0.00776 | -0.02 | 104.1366
6.5 | 0.86 | 0.00814 | -0.0189 | 105.6511
7 | 0.9109 | 0.0086 | -0.0176 | 105.9186
7.5 | 0.9622 | 0.009 | -0.0163 | 106.9111
8 | 1.0105 | 0.00955 | -0.0144 | 105.8115
8.5 | 1.0596 | 0.01003 | -0.0126 | 105.6431
9 | 1.1039 | 0.01066 | -0.0098 | 103.5553
9.5 | 1.1437 | 0.01127 | -0.0061 | 101.4818
10 | 1.1812 | 0.01196 | -0.002 | 98.7625
10.5 | 1.2174 | 0.01284 | 0.0023 | 94.8131
11 | 1.2485 | 0.01404 | 0.0073 | 88.9245
11.5 | 1.282 | 0.01501 | 0.0118 | 85.4097
12.5 | 1.3488 | 0.01859 | 0.0189 | 72.5551
13 | 1.3634 | 0.02108 | 0.0248 | 64.6774
13.5 | 1.37 | 0.02418 | 0.031 | 56.6584
14 | 1.3607 | 0.02849 | 0.0375 | 47.7606
14.5 | 1.3586 | 0.03255 | 0.0421 | 41.7389
15 | 1.3123 | 0.04082 | 0.0465 | 32.1485
15.5 | 1.2933 | 0.048 | 0.047 | 26.9438
16 | 1.2796 | 0.05591 | 0.0451 | 22.8868
16.5 | 1.2436 | 0.06842 | 0.039 | 18.176
17 | 1.1774 | 0.0889 | 0.0257 | 13.2441
17.5 | 1.1136 | 0.1115 | 0.0118 | 9.9874
18 | 1.0542 | 0.13295 | -0.0006 | 7.9293
18.5 | 0.9782 | 0.15941 | -0.0166 | 6.1364

## 87. Re 6M Mach 0.50 (1)
BIGFOIL.COM POLAR EXPORT
NACA67-310 a=0.0
NACA67-310 a=0.0 |  |  |  | Cl Max: | 1.136 | at alpha= | 20 | deg
JavaFoil+Calcfoil stall+Eppler ext transition |  |  |  | L/D Max: | 101.068 | at alpha= | 3.5 | deg
Re: | 6000000 |  |  | Cd Min: | 0.00366 | at alpha= | 0.5 | deg
Mach: | 0.5 |  |  | Cl=0 at alpha= | -1.4559 | deg
|  |  |  | @ Cl=0.1, Cd= | 0.0057159
|  |  |  | @ Cl=0.4, Cd= | 0.0041125
|  |  |  | @ Cl=0.6, Cd= | 0.0059961
alpha (deg) | Cl | Cd | Cm | Cl/Cd
-20 | -0.992 | 0.15707 | 0.003 | -6.317
-19.5 | -0.965 | 0.15035 | 0.002 | -6.416
-19 | -0.938 | 0.146 | 0.002 | -6.427
-18.5 | -0.913 | 0.14113 | 0.001 | -6.466
-18 | -0.887 | 0.13651 | 0.001 | -6.495
-17.5 | -0.861 | 0.13448 | 0.001 | -6.404
-17 | -0.834 | 0.12644 | 0 | -6.599
-16.5 | -0.806 | 0.12286 | 0 | -6.563
-16 | -0.78 | 0.11717 | -0.001 | -6.659
-15.5 | -0.754 | 0.11623 | -0.001 | -6.488
-15 | -0.728 | 0.11234 | -0.001 | -6.479
-14.5 | -0.702 | 0.09298 | -0.002 | -7.555
-14 | -0.675 | 0.10111 | -0.002 | -6.673
-13.5 | -0.648 | 0.09593 | -0.002 | -6.752
-13 | -0.622 | 0.08806 | -0.003 | -7.058
-12.5 | -0.595 | 0.08052 | -0.003 | -7.392
-12 | -0.569 | 0.07429 | -0.004 | -7.661
-11.5 | -0.543 | 0.06871 | -0.004 | -7.906
-11 | -0.517 | 0.06378 | -0.005 | -8.11
-10.5 | -0.487 | 0.07513 | -0.005 | -6.481
-10 | -0.46 | 0.06679 | -0.005 | -6.893
-9.5 | -0.434 | 0.06019 | -0.006 | -7.209
-9 | -0.408 | 0.05508 | -0.006 | -7.399
-8.5 | -0.382 | 0.05008 | -0.007 | -7.619
-8 | -0.353 | 0.05384 | -0.006 | -6.551
-7.5 | -0.326 | 0.05197 | -0.007 | -6.266
-7 | -0.299 | 0.0461 | -0.007 | -6.488
-6.5 | -0.272 | 0.04223 | -0.008 | -6.453
-6 | -0.246 | 0.03827 | -0.009 | -6.44
-5.5 | -0.218 | 0.03826 | -0.009 | -5.71
-5 | -0.321 | 0.03542 | -0.009 | -9.074
-4.5 | -0.3 | 0.03147 | -0.012 | -9.532
-4 | -0.321 | 0.00602 | -0.021 | -53.254
-3.5 | -0.265 | 0.00619 | -0.022 | -42.759
-3 | -0.203 | 0.00595 | -0.023 | -34.17
-2.5 | -0.139 | 0.00574 | -0.024 | -24.247
-2 | -0.073 | 0.00572 | -0.025 | -12.763
-1.5 | -0.006 | 0.0057 | -0.026 | -1.007
-1 | 0.062 | 0.00566 | -0.026 | 10.995
-0.5 | 0.13 | 0.00576 | -0.027 | 22.643
0 | 0.199 | 0.00369 | -0.028 | 53.95
0.5 | 0.267 | 0.00366 | -0.029 | 72.992
1 | 0.335 | 0.00387 | -0.03 | 86.421
1.5 | 0.402 | 0.00412 | -0.031 | 97.695
2 | 0.47 | 0.00513 | -0.032 | 91.554
2.5 | 0.536 | 0.00555 | -0.033 | 96.693
3 | 0.602 | 0.00601 | -0.034 | 100.256
3.5 | 0.667 | 0.0066 | -0.035 | 101.068
4 | 0.729 | 0.00801 | -0.036 | 90.942
4.5 | 0.788 | 0.00849 | -0.037 | 92.82
5 | 0.843 | 0.00908 | -0.038 | 92.808
5.5 | 0.886 | 0.00968 | -0.039 | 91.549
6 | 0.913 | 0.01033 | -0.04 | 88.297
6.5 | 0.906 | 0.01126 | -0.041 | 80.425
7 | 0.782 | 0.01232 | -0.042 | 63.464
7.5 | 0.481 | 0.04967 | -0.021 | 9.68
8 | 0.62 | 0.0135 | -0.043 | 45.904
8.5 | 0.645 | 0.01546 | -0.044 | 41.737
9 | 0.56 | 0.06109 | -0.022 | 9.165
9.5 | 0.713 | 0.01582 | -0.046 | 45.037
10 | 0.619 | 0.06224 | -0.028 | 9.942
10.5 | 0.64 | 0.07053 | -0.025 | 9.073
11 | 0.665 | 0.07926 | -0.025 | 8.394
11.5 | 0.702 | 0.0692 | -0.032 | 10.145
12 | 0.72 | 0.08075 | -0.027 | 8.91
12.5 | 0.745 | 0.0902 | -0.027 | 8.256
13 | 0.771 | 0.09785 | -0.028 | 7.881
13.5 | 0.797 | 0.0922 | -0.029 | 8.646
14 | 0.823 | 0.10265 | -0.029 | 8.014
14.5 | 0.85 | 0.10828 | -0.031 | 7.848
15 | 0.879 | 0.11185 | -0.033 | 7.86
15.5 | 0.902 | 0.11557 | -0.032 | 7.803
16 | 0.927 | 0.11862 | -0.033 | 7.819
16.5 | 0.955 | 0.12268 | -0.034 | 7.783
17 | 0.986 | 0.12733 | -0.037 | 7.742
17.5 | 1.012 | 0.13398 | -0.038 | 7.557
18 | 1.032 | 0.13547 | -0.037 | 7.619
18.5 | 1.06 | 0.14083 | -0.038 | 7.53
19 | 1.091 | 0.14376 | -0.041 | 7.587
19.5 | 1.12 | 0.14835 | -0.043 | 7.552
20 | 1.136 | 0.15327 | -0.04 | 7.414

## 88. Re 6M Mach 0.50 (2)
BIGFOIL.COM POLAR EXPORT
NACA67-310 a=0.0
NACA67-310 a=0.0 |  |  |  | Cl Max: | 1.0359 | at alpha= | 8.5 | deg
XFOIL ncrit=9 |  |  |  | L/D Max: | 101.004 | at alpha= | 5.5 | deg
Re: | 6000000 |  |  | Cd Min: | 0.25689 | at alpha= | -20 | deg
Mach: | 0.5 |  |  | Cl=0 at alpha= | -1.8171 | deg
|  |  |  | @ Cl=0.1, Cd= | 0.0050075
|  |  |  | @ Cl=0.4, Cd= | 0.0041098
|  |  |  | @ Cl=0.6, Cd= | 0.0063183
alpha (deg) | Cl | Cd | Cm | Cl/Cd
-20 | -0.7126 | 0.25689 | 0.0304 | -2.7739
-19.5 | -0.6911 | 0.24869 | 0.0254 | -2.779
-19 | -0.6698 | 0.24056 | 0.0205 | -2.7843
-18.5 | -0.6499 | 0.2318 | 0.0156 | -2.8037
-18 | -0.6286 | 0.22373 | 0.0108 | -2.8096
-17.5 | -0.6077 | 0.21537 | 0.006 | -2.8217
-17 | -0.5823 | 0.20697 | -0.0002 | -2.8135
-16.5 | -0.5593 | 0.19913 | -0.0054 | -2.8087
-16 | -0.5402 | 0.19151 | -0.0093 | -2.8207
-15.5 | -0.5197 | 0.18358 | -0.0134 | -2.8309
-15 | -0.5049 | 0.17364 | -0.0179 | -2.9077
-14 | -0.4724 | 0.15608 | -0.0269 | -3.0267
-13.5 | -0.4563 | 0.14766 | -0.0314 | -3.0902
-13 | -0.4384 | 0.14021 | -0.0355 | -3.1267
-12.5 | -0.4241 | 0.13157 | -0.04 | -3.2234
-12 | -0.4111 | 0.1231 | -0.0444 | -3.3396
-11.5 | -0.3989 | 0.11485 | -0.0487 | -3.4732
-11 | -0.3934 | 0.10542 | -0.0536 | -3.7317
-10.5 | -0.3842 | 0.09745 | -0.0577 | -3.9425
-10 | -0.3726 | 0.09027 | -0.0616 | -4.1276
-9.5 | -0.3713 | 0.08161 | -0.066 | -4.5497
-9 | -0.3714 | 0.07338 | -0.0704 | -5.0613
-8.5 | -0.3858 | 0.06358 | -0.0774 | -6.0679
-8 | -0.4074 | 0.05589 | -0.0805 | -7.2893
-7.5 | -0.44 | 0.04946 | -0.0759 | -8.8961
-7 | -0.4444 | 0.04313 | -0.0724 | -10.3037
-6.5 | -0.4387 | 0.0367 | -0.0681 | -11.9537
-6 | -0.4271 | 0.02981 | -0.0626 | -14.3274
-5.5 | -0.4147 | 0.02183 | -0.0554 | -18.9968
-5 | -0.394 | 0.01335 | -0.0482 | -29.5131
-4.5 | -0.3395 | 0.00909 | -0.0452 | -37.3487
-4 | -0.2777 | 0.00739 | -0.043 | -37.5778
-3.5 | -0.2158 | 0.00657 | -0.041 | -32.8463
-3 | -0.1534 | 0.00596 | -0.0394 | -25.7383
-2.5 | -0.0888 | 0.0056 | -0.0385 | -15.8571
-2 | -0.024 | 0.00538 | -0.038 | -4.461
-1.5 | 0.0416 | 0.00517 | -0.0379 | 8.0464
-1 | 0.1063 | 0.00499 | -0.0378 | 21.3026
-0.5 | 0.1713 | 0.00487 | -0.0379 | 35.1745
0 | 0.2333 | 0.0047 | -0.0375 | 49.6383
0.5 | 0.2637 | 0.00298 | -0.0317 | 88.4899
1 | 0.3219 | 0.00338 | -0.0305 | 95.2367
2 | 0.4332 | 0.00442 | -0.0273 | 98.009
2.5 | 0.4872 | 0.00502 | -0.0253 | 97.0518
3.5 | 0.5932 | 0.00624 | -0.0205 | 95.0641
4 | 0.6462 | 0.00685 | -0.0178 | 94.3358
4.5 | 0.7042 | 0.00726 | -0.0157 | 96.9972
5 | 0.7622 | 0.00766 | -0.0133 | 99.5039
5.5 | 0.8151 | 0.00807 | -0.0097 | 101.0037
6 | 0.8656 | 0.00857 | -0.0052 | 101.0035
6.5 | 0.9159 | 0.00918 | -0.0004 | 99.7712
7 | 0.967 | 0.00987 | 0.0045 | 97.9737
7.5 | 1.0111 | 0.01096 | 0.011 | 92.2536
8.5 | 1.0359 | 0.01783 | 0.0317 | 58.0987
9 | 1.0174 | 0.02381 | 0.0426 | 42.7299
9.5 | 0.9851 | 0.03007 | 0.0521 | 32.7602
10 | 0.9407 | 0.0374 | 0.059 | 25.1524
10.5 | 0.9107 | 0.04829 | 0.0544 | 18.859
11 | 0.873 | 0.05983 | 0.0489 | 14.5913
11.5 | 0.8465 | 0.07327 | 0.0394 | 11.5532
12 | 0.8268 | 0.08833 | 0.0299 | 9.3604
12.5 | 0.8079 | 0.10196 | 0.022 | 7.9237
13 | 0.792 | 0.11506 | 0.0143 | 6.8834
13.5 | 0.7797 | 0.12818 | 0.0068 | 6.0829

## 89. Re 7M Mach 0.00 (1)
BIGFOIL.COM POLAR EXPORT
NACA67-310 a=0.0
NACA67-310 a=0.0 |  |  |  | Cl Max: | 1.046 | at alpha= | 9.5 | deg
JavaFoil+Calcfoil stall+Eppler ext transition |  |  |  | L/D Max: | 125.208 | at alpha= | 5 | deg
Re: | 7000000 |  |  | Cd Min: | 0.00372 | at alpha= | 0 | deg
Mach: | 0 |  |  | Cl=0 at alpha= | -1.4576 | deg
|  |  |  | @ Cl=0.1, Cd= | 0.0055924
|  |  |  | @ Cl=0.4, Cd= | 0.0045334
|  |  |  | @ Cl=0.6, Cd= | 0.0051971
alpha (deg) | Cl | Cd | Cm | Cl/Cd
-12.5 | -0.502 | 0.08246 | -0.003 | -6.089
-12 | -0.519 | 0.07857 | -0.003 | -6.607
-11.5 | -0.534 | 0.07492 | -0.003 | -7.121
-11 | -0.546 | 0.07034 | -0.004 | -7.756
-10.5 | -0.553 | 0.06622 | -0.004 | -8.35
-10 | -0.552 | 0.06111 | -0.004 | -9.036
-9.5 | -0.547 | 0.05721 | -0.005 | -9.568
-9 | -0.538 | 0.05437 | -0.005 | -9.894
-8.5 | -0.526 | 0.0494 | -0.006 | -10.653
-8 | -0.51 | 0.04577 | -0.007 | -11.136
-7.5 | -0.601 | 0.00745 | -0.013 | -80.712
-7 | -0.569 | 0.00725 | -0.013 | -78.496
-6.5 | -0.532 | 0.00691 | -0.014 | -77.025
-6 | -0.491 | 0.00669 | -0.015 | -73.44
-5.5 | -0.446 | 0.00642 | -0.016 | -69.517
-5 | -0.398 | 0.00625 | -0.017 | -63.646
-4.5 | -0.345 | 0.00601 | -0.017 | -57.443
-4 | -0.291 | 0.00592 | -0.018 | -49.181
-3.5 | -0.236 | 0.00573 | -0.019 | -41.159
-3 | -0.179 | 0.00565 | -0.02 | -31.741
-2.5 | -0.122 | 0.00566 | -0.021 | -21.505
-2 | -0.064 | 0.00567 | -0.021 | -11.221
-1.5 | -0.005 | 0.00544 | -0.022 | -0.917
-1 | 0.054 | 0.00553 | -0.023 | 9.76
-0.5 | 0.113 | 0.00561 | -0.024 | 20.17
0 | 0.173 | 0.00372 | -0.025 | 46.423
0.5 | 0.231 | 0.00395 | -0.025 | 58.54
1 | 0.29 | 0.00411 | -0.026 | 70.632
1.5 | 0.349 | 0.0043 | -0.027 | 81.131
2 | 0.408 | 0.00457 | -0.028 | 89.25
2.5 | 0.466 | 0.00484 | -0.029 | 96.297
3 | 0.524 | 0.00474 | -0.03 | 110.758
3.5 | 0.582 | 0.00503 | -0.03 | 115.691
4 | 0.638 | 0.00555 | -0.031 | 114.931
4.5 | 0.693 | 0.00625 | -0.032 | 110.858
5 | 0.747 | 0.00596 | -0.033 | 125.208
5.5 | 0.797 | 0.00801 | -0.034 | 99.522
6 | 0.845 | 0.00823 | -0.035 | 102.69
6.5 | 0.889 | 0.00862 | -0.035 | 103.13
7 | 0.929 | 0.00907 | -0.036 | 102.485
7.5 | 0.965 | 0.0095 | -0.037 | 101.579
8 | 0.996 | 0.01005 | -0.038 | 99.09
8.5 | 1.021 | 0.01056 | -0.039 | 96.708
9 | 1.041 | 0.01116 | -0.039 | 93.241
9.5 | 1.046 | 0.01177 | -0.04 | 88.875
10 | 1.042 | 0.01236 | -0.041 | 84.303
10.5 | 1.031 | 0.01301 | -0.042 | 79.231
11 | 1.012 | 0.01384 | -0.043 | 73.134
11.5 | 0.986 | 0.01483 | -0.043 | 66.449
12 | 0.947 | 0.017 | -0.044 | 55.711
12.5 | 0.786 | 0.06402 | -0.032 | 12.283
13 | 0.74 | 0.07841 | -0.029 | 9.432
13.5 | 0.702 | 0.0877 | -0.027 | 8.001
14 | 0.669 | 0.09099 | -0.028 | 7.357
14.5 | 0.633 | 0.0985 | -0.027 | 6.428

## 90. Re 7M Mach 0.00 (2)
BIGFOIL.COM POLAR EXPORT
NACA67-310 a=0.0
NACA67-310 a=0.0 |  |  |  | Cl Max: | 1.5683 | at alpha= | 17 | deg
XFOIL ncrit=9 |  |  |  | L/D Max: | 111.995 | at alpha= | 8 | deg
Re: | 7000000 |  |  | Cd Min: | 0.06431 | at alpha= | 20 | deg
Mach: | 0 |  |  | Cl=0 at alpha= | -1.7109 | deg
|  |  |  | @ Cl=0.1, Cd= | 0.0047105
|  |  |  | @ Cl=0.4, Cd= | 0.004477
|  |  |  | @ Cl=0.6, Cd= | 0.006207
alpha (deg) | Cl | Cd | Cm | Cl/Cd
-17.5 | -1.3269 | 0.03582 | -0.0731 | -37.0436
-17 | -1.3216 | 0.0332 | -0.0698 | -39.8072
-16.5 | -1.3812 | 0.02622 | -0.0581 | -52.6773
-16 | -1.3665 | 0.02504 | -0.0525 | -54.5727
-15.5 | -1.3611 | 0.02211 | -0.046 | -61.5604
-15 | -1.3377 | 0.01988 | -0.0421 | -67.2887
-14.5 | -1.3063 | 0.01807 | -0.0392 | -72.2911
-14 | -1.2681 | 0.0168 | -0.0372 | -75.4821
-13.5 | -1.2264 | 0.01572 | -0.0356 | -78.0153
-13 | -1.1848 | 0.01446 | -0.0339 | -81.9364
-12.5 | -1.1408 | 0.01335 | -0.0326 | -85.4532
-12 | -1.0938 | 0.01256 | -0.0317 | -87.086
-11.5 | -1.0454 | 0.01189 | -0.0309 | -87.9226
-11 | -0.9955 | 0.01133 | -0.0304 | -87.8641
-10.5 | -0.9449 | 0.01083 | -0.03 | -87.2484
-10 | -0.8957 | 0.01002 | -0.0293 | -89.3912
-9.5 | -0.8447 | 0.00947 | -0.0289 | -89.1975
-9 | -0.7922 | 0.00907 | -0.0287 | -87.3429
-8.5 | -0.7387 | 0.00881 | -0.0287 | -83.8479
-8 | -0.6851 | 0.00852 | -0.0287 | -80.4108
-7.5 | -0.631 | 0.00831 | -0.0288 | -75.9326
-7 | -0.5768 | 0.00803 | -0.0288 | -71.8306
-6.5 | -0.5262 | 0.00724 | -0.0282 | -72.6796
-6 | -0.4726 | 0.00687 | -0.0281 | -68.7918
-5.5 | -0.4188 | 0.00655 | -0.028 | -63.9389
-5 | -0.3645 | 0.00626 | -0.028 | -58.2268
-4.5 | -0.3095 | 0.006 | -0.0282 | -51.5833
-4 | -0.254 | 0.00583 | -0.0285 | -43.5678
-3.5 | -0.1991 | 0.00561 | -0.0286 | -35.4902
-3 | -0.1437 | 0.00537 | -0.0288 | -26.7598
-2.5 | -0.088 | 0.00518 | -0.0291 | -16.9884
-2 | -0.0322 | 0.00504 | -0.0294 | -6.3889
-1.5 | 0.0235 | 0.00486 | -0.0297 | 4.8354
-1 | 0.0795 | 0.00474 | -0.03 | 16.7722
-0.5 | 0.1351 | 0.00466 | -0.0303 | 28.9914
0 | 0.1878 | 0.00458 | -0.0301 | 41.0044
0.5 | 0.2227 | 0.00308 | -0.027 | 72.3052
1 | 0.2746 | 0.00332 | -0.0266 | 82.7108
2 | 0.3754 | 0.00429 | -0.0254 | 87.5058
3 | 0.4793 | 0.00508 | -0.0248 | 94.3504
3.5 | 0.5298 | 0.00556 | -0.0243 | 95.2878
4 | 0.58 | 0.00606 | -0.0237 | 95.7096
4.5 | 0.6317 | 0.00644 | -0.0233 | 98.0901
5 | 0.6843 | 0.00672 | -0.0232 | 101.8304
5.5 | 0.7364 | 0.00701 | -0.0229 | 105.0499
6 | 0.7879 | 0.00735 | -0.0226 | 107.1973
6.5 | 0.8386 | 0.00771 | -0.0221 | 108.7678
7 | 0.8887 | 0.00807 | -0.0216 | 110.1239
7.5 | 0.9388 | 0.00843 | -0.0211 | 111.3642
8 | 0.9878 | 0.00882 | -0.0203 | 111.9955
8.5 | 1.0353 | 0.00927 | -0.0193 | 111.6828
9.5 | 1.1279 | 0.0102 | -0.0171 | 110.5784
10.5 | 1.2153 | 0.01123 | -0.0139 | 108.2191
11 | 1.2503 | 0.01187 | -0.0106 | 105.3328
11.5 | 1.2834 | 0.01251 | -0.007 | 102.5899
12.5 | 1.3486 | 0.01387 | -0.0001 | 97.2314
13 | 1.3891 | 0.01472 | 0.0012 | 94.3682
13.5 | 1.4248 | 0.01572 | 0.0032 | 90.6361
14 | 1.4531 | 0.01685 | 0.0066 | 86.2374
14.5 | 1.4805 | 0.01803 | 0.0098 | 82.1131
15 | 1.501 | 0.01969 | 0.0138 | 76.2316
15.5 | 1.5256 | 0.02105 | 0.0169 | 72.4751
16 | 1.5456 | 0.02276 | 0.0203 | 67.9086
16.5 | 1.5604 | 0.02491 | 0.024 | 62.6415
17 | 1.5683 | 0.02763 | 0.0277 | 56.7608
17.5 | 1.5623 | 0.03164 | 0.0319 | 49.3774
18 | 1.5647 | 0.03527 | 0.0345 | 44.3635
18.5 | 1.5579 | 0.04016 | 0.0364 | 38.7923
19 | 1.5469 | 0.04615 | 0.0371 | 33.519
19.5 | 1.5328 | 0.05333 | 0.0361 | 28.7418
20 | 1.4984 | 0.06431 | 0.0323 | 23.2996

## 91. Re 7M Mach 0.10 (1)
BIGFOIL.COM POLAR EXPORT
NACA67-310 a=0.0
NACA67-310 a=0.0 |  |  |  | Cl Max: | 1.04 | at alpha= | 9.5 | deg
JavaFoil+Calcfoil stall+Eppler ext transition |  |  |  | L/D Max: | 115.374 | at alpha= | 4 | deg
Re: | 7000000 |  |  | Cd Min: | 0.0037 | at alpha= | 0 | deg
Mach: | 0.1 |  |  | Cl=0 at alpha= | -1.4576 | deg
|  |  |  | @ Cl=0.1, Cd= | 0.0055637
|  |  |  | @ Cl=0.4, Cd= | 0.0045293
|  |  |  | @ Cl=0.6, Cd= | 0.10043
alpha (deg) | Cl | Cd | Cm | Cl/Cd
-12.5 | -0.474 | 0.08356 | -0.003 | -5.67
-12 | -0.494 | 0.07952 | -0.003 | -6.216
-11.5 | -0.512 | 0.07546 | -0.003 | -6.791
-11 | -0.528 | 0.07042 | -0.004 | -7.498
-10.5 | -0.539 | 0.06638 | -0.004 | -8.117
-10 | -0.54 | 0.06213 | -0.004 | -8.699
-9.5 | -0.538 | 0.05786 | -0.005 | -9.305
-9 | -0.531 | 0.05494 | -0.005 | -9.671
-8.5 | -0.521 | 0.04993 | -0.006 | -10.443
-8 | -0.506 | 0.04654 | -0.006 | -10.872
-7.5 | -0.599 | 0.00687 | -0.013 | -87.199
-7 | -0.569 | 0.00723 | -0.013 | -78.667
-6.5 | -0.533 | 0.007 | -0.014 | -76.093
-6 | -0.492 | 0.00676 | -0.015 | -72.789
-5.5 | -0.447 | 0.00649 | -0.016 | -68.911
-5 | -0.399 | 0.00625 | -0.017 | -63.823
-4.5 | -0.347 | 0.00608 | -0.017 | -57.068
-4 | -0.293 | 0.00591 | -0.018 | -49.525
-3.5 | -0.237 | 0.00579 | -0.019 | -40.92
-3 | -0.18 | 0.00563 | -0.02 | -31.988
-2.5 | -0.122 | 0.00568 | -0.021 | -21.537
-2 | -0.064 | 0.00567 | -0.021 | -11.279
-1.5 | -0.005 | 0.00546 | -0.022 | -0.919
-1 | 0.054 | 0.00551 | -0.023 | 9.855
-0.5 | 0.114 | 0.00558 | -0.024 | 20.365
0 | 0.173 | 0.0037 | -0.025 | 46.83
0.5 | 0.233 | 0.00394 | -0.026 | 59.048
1 | 0.292 | 0.00411 | -0.026 | 71.015
1.5 | 0.351 | 0.00433 | -0.027 | 81.11
2 | 0.41 | 0.00457 | -0.028 | 89.718
2.5 | 0.469 | 0.00488 | -0.029 | 96.079
3 | 0.527 | 0.00477 | -0.03 | 110.566
3.5 | 0.584 | 0.00508 | -0.031 | 115.083
4 | 0.641 | 0.00556 | -0.031 | 115.374
4.5 | 0.696 | 0.00627 | -0.032 | 111.002
5 | 0.75 | 0.00763 | -0.033 | 98.303
5.5 | 0.801 | 0.00802 | -0.034 | 99.877
6 | 0.848 | 0.0083 | -0.035 | 102.16
6.5 | 0.892 | 0.00869 | -0.036 | 102.7
7 | 0.932 | 0.00912 | -0.036 | 102.203
7.5 | 0.967 | 0.00958 | -0.037 | 100.967
8 | 0.997 | 0.01015 | -0.038 | 98.186
8.5 | 1.02 | 0.0107 | -0.039 | 95.386
9 | 1.038 | 0.01129 | -0.04 | 91.961
9.5 | 1.04 | 0.0119 | -0.04 | 87.419
10 | 1.033 | 0.01255 | -0.041 | 82.297
10.5 | 1.018 | 0.01322 | -0.042 | 76.976
11 | 0.993 | 0.01415 | -0.043 | 70.217
11.5 | 0.961 | 0.0153 | -0.043 | 62.805
12 | 0.856 | 0.03218 | -0.04 | 26.595
12.5 | 0.741 | 0.07575 | -0.028 | 9.778
13 | 0.704 | 0.08079 | -0.028 | 8.718
13.5 | 0.663 | 0.08996 | -0.026 | 7.372
14 | 0.626 | 0.09371 | -0.027 | 6.685
14.5 | 0.587 | 0.10043 | -0.026 | 5.848

## 92. Re 7M Mach 0.10 (2)
BIGFOIL.COM POLAR EXPORT
NACA67-310 a=0.0
NACA67-310 a=0.0 |  |  |  | Cl Max: | 1.5463 | at alpha= | 17 | deg
XFOIL ncrit=9 |  |  |  | L/D Max: | 111.631 | at alpha= | 8 | deg
Re: | 7000000 |  |  | Cd Min: | 0.08556 | at alpha= | 20 | deg
Mach: | 0.1 |  |  | Cl=0 at alpha= | -1.7143 | deg
|  |  |  | @ Cl=0.1, Cd= | 0.0047153
|  |  |  | @ Cl=0.4, Cd= | 0.0044542
|  |  |  | @ Cl=0.6, Cd= | 0.0062069
alpha (deg) | Cl | Cd | Cm | Cl/Cd
-15.5 | -1.275 | 0.03023 | -0.0622 | -42.1766
-15 | -1.3027 | 0.02517 | -0.0518 | -51.7561
-14.5 | -1.2964 | 0.02116 | -0.0458 | -61.2665
-14 | -1.2696 | 0.01867 | -0.042 | -68.0021
-13.5 | -1.2318 | 0.01709 | -0.0396 | -72.0772
-13 | -1.1898 | 0.01583 | -0.0376 | -75.1611
-12.5 | -1.1463 | 0.01456 | -0.0359 | -78.7294
-12 | -1.1021 | 0.01321 | -0.0342 | -83.4292
-11 | -1.0039 | 0.01166 | -0.0323 | -86.0978
-10.5 | -0.9527 | 0.0111 | -0.0317 | -85.8288
-10 | -0.9018 | 0.01043 | -0.031 | -86.4621
-9.5 | -0.851 | 0.00969 | -0.0302 | -87.8225
-9 | -0.7981 | 0.00922 | -0.0299 | -86.5618
-8.5 | -0.744 | 0.00893 | -0.0297 | -83.3147
-8 | -0.69 | 0.00861 | -0.0296 | -80.1394
-7.5 | -0.6353 | 0.00838 | -0.0295 | -75.8115
-7 | -0.5804 | 0.00812 | -0.0296 | -71.4778
-6.5 | -0.5292 | 0.00732 | -0.0289 | -72.2951
-6 | -0.4752 | 0.00693 | -0.0287 | -68.5714
-5.5 | -0.421 | 0.0066 | -0.0285 | -63.7879
-5 | -0.3663 | 0.00629 | -0.0285 | -58.2353
-4.5 | -0.311 | 0.00602 | -0.0286 | -51.6611
-4 | -0.2553 | 0.00584 | -0.0288 | -43.7158
-3.5 | -0.1999 | 0.00563 | -0.0289 | -35.5062
-3 | -0.1442 | 0.00538 | -0.0291 | -26.803
-2.5 | -0.0882 | 0.00519 | -0.0293 | -16.9942
-2 | -0.032 | 0.00505 | -0.0296 | -6.3366
-1.5 | 0.024 | 0.00487 | -0.0299 | 4.9281
-1 | 0.0803 | 0.00474 | -0.0303 | 16.9409
-0.5 | 0.1361 | 0.00467 | -0.0305 | 29.1435
0 | 0.1891 | 0.00458 | -0.0303 | 41.2882
0.5 | 0.224 | 0.00308 | -0.0271 | 72.7273
1 | 0.2761 | 0.00333 | -0.0267 | 82.9129
2 | 0.3773 | 0.0043 | -0.0255 | 87.7442
2.5 | 0.4303 | 0.00466 | -0.0253 | 92.3391
3 | 0.4815 | 0.0051 | -0.0248 | 94.4118
3.5 | 0.5322 | 0.00558 | -0.0242 | 95.3763
4 | 0.5826 | 0.00608 | -0.0236 | 95.8224
4.5 | 0.6347 | 0.00646 | -0.0232 | 98.2508
5 | 0.6875 | 0.00674 | -0.023 | 102.003
5.5 | 0.7399 | 0.00704 | -0.0227 | 105.0994
6 | 0.7917 | 0.00738 | -0.0223 | 107.2764
6.5 | 0.8427 | 0.00774 | -0.0218 | 108.876
7 | 0.8929 | 0.00812 | -0.0212 | 109.9631
7.5 | 0.9434 | 0.00847 | -0.0205 | 111.3813
8 | 0.9924 | 0.00889 | -0.0197 | 111.631
8.5 | 1.0404 | 0.00933 | -0.0186 | 111.5113
9 | 1.0881 | 0.00977 | -0.0175 | 111.3715
9.5 | 1.1324 | 0.01035 | -0.0158 | 109.4106
10 | 1.1775 | 0.01084 | -0.0143 | 108.6255
10.5 | 1.2186 | 0.01137 | -0.012 | 107.1768
11 | 1.2518 | 0.01209 | -0.0081 | 103.5401
11.5 | 1.2842 | 0.01283 | -0.0042 | 100.0935
12 | 1.3185 | 0.01348 | -0.0009 | 97.8116
12.5 | 1.3504 | 0.0142 | 0.0028 | 95.0986
13 | 1.3969 | 0.01519 | 0.0029 | 91.9618
13.5 | 1.4262 | 0.01631 | 0.0065 | 87.4433
14 | 1.4535 | 0.01757 | 0.0101 | 82.7262
14.5 | 1.4795 | 0.01891 | 0.0137 | 78.239
15 | 1.4978 | 0.0208 | 0.018 | 72.0096
15.5 | 1.52 | 0.02243 | 0.0215 | 67.7664
16 | 1.5359 | 0.02453 | 0.0253 | 62.6131
16.5 | 1.5445 | 0.02726 | 0.0293 | 56.6581
17 | 1.5463 | 0.03066 | 0.0331 | 50.4338
17.5 | 1.5266 | 0.03621 | 0.0372 | 42.1596
18 | 1.5138 | 0.04189 | 0.0391 | 36.1375
18.5 | 1.515 | 0.04678 | 0.0394 | 32.3856
19 | 1.4743 | 0.05764 | 0.0371 | 25.5777
19.5 | 1.4414 | 0.06926 | 0.0321 | 20.8114
20 | 1.3904 | 0.08556 | 0.023 | 16.2506

## 93. Re 7M Mach 0.25 (1)
BIGFOIL.COM POLAR EXPORT
NACA67-310 a=0.0
NACA67-310 a=0.0 |  |  |  | Cl Max: | 1.01 | at alpha= | 9 | deg
JavaFoil+Calcfoil stall+Eppler ext transition |  |  |  | L/D Max: | 115.478 | at alpha= | 4 | deg
Re: | 7000000 |  |  | Cd Min: | 0.00375 | at alpha= | 0 | deg
Mach: | 0.25 |  |  | Cl=0 at alpha= | -1.459 | deg
|  |  |  | @ Cl=0.1, Cd= | 0.0055988
|  |  |  | @ Cl=0.4, Cd= | 0.10207
|  |  |  | @ Cl=0.6, Cd= | 0.10207
alpha (deg) | Cl | Cd | Cm | Cl/Cd
-11.5 | -0.32 | 0.07696 | -0.003 | -4.155
-11 | -0.371 | 0.07153 | -0.004 | -5.181
-10.5 | -0.413 | 0.06766 | -0.004 | -6.108
-10 | -0.44 | 0.064 | -0.004 | -6.883
-9.5 | -0.461 | 0.06011 | -0.005 | -7.667
-9 | -0.474 | 0.05614 | -0.005 | -8.44
-8.5 | -0.479 | 0.05277 | -0.005 | -9.081
-8 | -0.477 | 0.04907 | -0.006 | -9.723
-7.5 | -0.469 | 0.04483 | -0.007 | -10.452
-7 | -0.459 | 0.03737 | -0.009 | -12.291
-6.5 | -0.53 | 0.00706 | -0.015 | -75.059
-6 | -0.494 | 0.00691 | -0.015 | -71.542
-5.5 | -0.453 | 0.00665 | -0.016 | -68.088
-5 | -0.406 | 0.00638 | -0.017 | -63.634
-4.5 | -0.354 | 0.00613 | -0.018 | -57.679
-4 | -0.299 | 0.00604 | -0.019 | -49.555
-3.5 | -0.243 | 0.00584 | -0.02 | -41.584
-3 | -0.185 | 0.00571 | -0.02 | -32.362
-2.5 | -0.126 | 0.00571 | -0.021 | -22.009
-2 | -0.066 | 0.00555 | -0.022 | -11.839
-1.5 | -0.005 | 0.00547 | -0.023 | -0.942
-1 | 0.056 | 0.00557 | -0.024 | 10.013
-0.5 | 0.117 | 0.00561 | -0.025 | 20.838
0 | 0.178 | 0.00375 | -0.025 | 47.486
0.5 | 0.239 | 0.004 | -0.026 | 59.775
1 | 0.3 | 0.00416 | -0.027 | 72.012
1.5 | 0.361 | 0.00436 | -0.028 | 82.774
2 | 0.421 | 0.00466 | -0.029 | 90.429
2.5 | 0.481 | 0.00443 | -0.03 | 108.633
3 | 0.541 | 0.00482 | -0.031 | 112.167
3.5 | 0.6 | 0.0052 | -0.031 | 115.319
4 | 0.658 | 0.0057 | -0.032 | 115.478
4.5 | 0.714 | 0.00747 | -0.033 | 95.654
5 | 0.769 | 0.00785 | -0.034 | 97.878
5.5 | 0.819 | 0.00827 | -0.035 | 98.996
6 | 0.866 | 0.00857 | -0.036 | 101.055
6.5 | 0.908 | 0.00901 | -0.037 | 100.694
7 | 0.944 | 0.00952 | -0.037 | 99.171
7.5 | 0.973 | 0.01 | -0.038 | 97.318
8 | 0.995 | 0.01057 | -0.039 | 94.094
8.5 | 1.007 | 0.01119 | -0.04 | 89.995
9 | 1.01 | 0.01195 | -0.041 | 84.524
9.5 | 0.989 | 0.01272 | -0.041 | 77.732
10 | 0.952 | 0.01365 | -0.042 | 69.76
10.5 | 0.898 | 0.01495 | -0.043 | 60.074
11 | 0.731 | 0.04691 | -0.035 | 15.579
11.5 | 0.63 | 0.07392 | -0.024 | 8.521
12 | 0.56 | 0.07939 | -0.024 | 7.049
12.5 | 0.482 | 0.08545 | -0.024 | 5.644
13 | 0.4 | 0.09349 | -0.023 | 4.274
13.5 | 0.311 | 0.09662 | -0.024 | 3.216
14 | 0.204 | 0.10207 | -0.025 | 2

## 94. Re 7M Mach 0.25 (2)
BIGFOIL.COM POLAR EXPORT
NACA67-310 a=0.0
NACA67-310 a=0.0 |  |  |  | Cl Max: | 1.3957 | at alpha= | 14.5 | deg
XFOIL ncrit=9 |  |  |  | L/D Max: | 110.434 | at alpha= | 7.5 | deg
Re: | 7000000 |  |  | Cd Min: | 0.19511 | at alpha= | 19.5 | deg
Mach: | 0.25 |  |  | Cl=0 at alpha= | -1.7301 | deg
|  |  |  | @ Cl=0.1, Cd= | 0.0047384
|  |  |  | @ Cl=0.4, Cd= | 0.0044173
|  |  |  | @ Cl=0.6, Cd= | 0.0062133
alpha (deg) | Cl | Cd | Cm | Cl/Cd
-15.5 | -0.5222 | 0.16539 | -0.015 | -3.1574
-15 | -0.5081 | 0.15416 | -0.0224 | -3.2959
-14.5 | -0.4889 | 0.1489 | -0.0257 | -3.2834
-14 | -0.4981 | 0.13485 | -0.0313 | -3.6937
-13.5 | -0.4889 | 0.12699 | -0.0353 | -3.8499
-13 | -0.4848 | 0.11804 | -0.0397 | -4.1071
-12.5 | -0.5077 | 0.10342 | -0.0465 | -4.9091
-12 | -0.5038 | 0.09564 | -0.0506 | -5.2677
-11.5 | -0.5239 | 0.08391 | -0.0567 | -6.2436
-11 | -0.7707 | 0.04978 | -0.065 | -15.4821
-10.5 | -0.9789 | 0.01589 | -0.0442 | -61.6048
-10 | -0.936 | 0.01324 | -0.0411 | -70.6949
-9.5 | -0.8827 | 0.01201 | -0.0392 | -73.4971
-9 | -0.8271 | 0.01115 | -0.0378 | -74.1794
-8.5 | -0.7727 | 0.01006 | -0.0363 | -76.8091
-8 | -0.7155 | 0.00953 | -0.0353 | -75.0787
-7.5 | -0.6582 | 0.00904 | -0.0344 | -72.8097
-7 | -0.6005 | 0.00861 | -0.0338 | -69.7445
-6.5 | -0.5415 | 0.00842 | -0.0335 | -64.3112
-6 | -0.4893 | 0.00734 | -0.0322 | -66.6621
-5.5 | -0.4328 | 0.00692 | -0.0316 | -62.5434
-5 | -0.3763 | 0.00651 | -0.0311 | -57.8034
-4.5 | -0.3193 | 0.00617 | -0.0308 | -51.7504
-4 | -0.2619 | 0.00591 | -0.0307 | -44.3147
-3.5 | -0.2037 | 0.00576 | -0.0308 | -35.3646
-3 | -0.1469 | 0.00543 | -0.0307 | -27.0534
-2.5 | -0.0892 | 0.00523 | -0.0308 | -17.0554
-2 | -0.0312 | 0.00507 | -0.031 | -6.1538
-1.5 | 0.0266 | 0.0049 | -0.0312 | 5.4286
-1 | 0.0845 | 0.00476 | -0.0315 | 17.7521
-0.5 | 0.1419 | 0.00468 | -0.0318 | 30.3205
0 | 0.1966 | 0.00461 | -0.0315 | 42.6464
0.5 | 0.2312 | 0.00307 | -0.0279 | 75.3094
1 | 0.2842 | 0.00335 | -0.0274 | 84.8358
1.5 | 0.3388 | 0.00365 | -0.0271 | 92.8219
2 | 0.3876 | 0.00433 | -0.0259 | 89.515
2.5 | 0.4416 | 0.00471 | -0.0255 | 93.758
3 | 0.4938 | 0.00519 | -0.0248 | 95.1445
3.5 | 0.5454 | 0.00569 | -0.024 | 95.8524
4 | 0.5969 | 0.00619 | -0.0231 | 96.4297
4.5 | 0.6502 | 0.00659 | -0.0225 | 98.6646
5 | 0.7047 | 0.00689 | -0.0221 | 102.2787
5.5 | 0.7584 | 0.00721 | -0.0214 | 105.1872
6 | 0.8116 | 0.00756 | -0.0207 | 107.3545
6.5 | 0.8644 | 0.00795 | -0.0198 | 108.7296
7 | 0.9159 | 0.00835 | -0.0186 | 109.6886
7.5 | 0.9674 | 0.00876 | -0.0173 | 110.4338
8 | 1.017 | 0.00926 | -0.0156 | 109.8272
8.5 | 1.0661 | 0.00973 | -0.0138 | 109.5683
9 | 1.1122 | 0.01038 | -0.0114 | 107.1484
9.5 | 1.1543 | 0.01092 | -0.008 | 105.7051
10 | 1.1914 | 0.01165 | -0.0038 | 102.2661
10.5 | 1.2273 | 0.01249 | 0.0006 | 98.2626
11 | 1.262 | 0.01345 | 0.0051 | 93.829
11.5 | 1.297 | 0.0144 | 0.0094 | 90.0694
12 | 1.3249 | 0.01564 | 0.0147 | 84.7123
12.5 | 1.3652 | 0.01758 | 0.0168 | 77.6564
13 | 1.3838 | 0.01977 | 0.0225 | 69.9949
13.5 | 1.3953 | 0.02247 | 0.0285 | 62.0961
14 | 1.3923 | 0.02623 | 0.0351 | 53.0804
14.5 | 1.3957 | 0.02972 | 0.04 | 46.9616
15 | 1.3557 | 0.03696 | 0.0457 | 36.6802
15.5 | 1.3411 | 0.04304 | 0.0477 | 31.1594
16 | 1.3268 | 0.05015 | 0.0475 | 26.4566
16.5 | 1.2902 | 0.06146 | 0.0433 | 20.9925
17 | 1.2338 | 0.0784 | 0.0332 | 15.7372
17.5 | 1.1768 | 0.09844 | 0.0203 | 11.9545
18 | 1.1335 | 0.11666 | 0.0093 | 9.7163
18.5 | 1.0559 | 0.14182 | -0.0057 | 7.4454
19 | 0.9464 | 0.17767 | -0.0275 | 5.3267
19.5 | 0.9225 | 0.19511 | -0.0375 | 4.7281

## 95. Re 7M Mach 0.50 (1)
BIGFOIL.COM POLAR EXPORT
NACA67-310 a=0.0
NACA67-310 a=0.0 |  |  |  | Cl Max: | 1.137 | at alpha= | 20 | deg
JavaFoil+Calcfoil stall+Eppler ext transition |  |  |  | L/D Max: | 115.313 | at alpha= | 2 | deg
Re: | 7000000 |  |  | Cd Min: | 0.00374 | at alpha= | 0.5 | deg
Mach: | 0.5 |  |  | Cl=0 at alpha= | -1.4559 | deg
|  |  |  | @ Cl=0.1, Cd= | 0.0057779
|  |  |  | @ Cl=0.4, Cd= | 0.0041428
|  |  |  | @ Cl=0.6, Cd= | 0.0059604
alpha (deg) | Cl | Cd | Cm | Cl/Cd
-20 | -0.993 | 0.15213 | 0.003 | -6.529
-19.5 | -0.965 | 0.14923 | 0.002 | -6.466
-19 | -0.939 | 0.14538 | 0.002 | -6.456
-18.5 | -0.913 | 0.14049 | 0.001 | -6.497
-18 | -0.887 | 0.13588 | 0.001 | -6.527
-17.5 | -0.861 | 0.13255 | 0.001 | -6.498
-17 | -0.835 | 0.12622 | 0 | -6.613
-16.5 | -0.807 | 0.11908 | 0 | -6.78
-16 | -0.781 | 0.11089 | -0.001 | -7.046
-15.5 | -0.755 | 0.105 | -0.001 | -7.191
-15 | -0.729 | 0.09941 | -0.001 | -7.334
-14.5 | -0.704 | 0.09144 | -0.002 | -7.694
-14 | -0.675 | 0.10061 | -0.002 | -6.707
-13.5 | -0.648 | 0.0937 | -0.002 | -6.916
-13 | -0.622 | 0.08638 | -0.003 | -7.199
-12.5 | -0.596 | 0.07934 | -0.003 | -7.506
-12 | -0.57 | 0.0726 | -0.004 | -7.852
-11.5 | -0.544 | 0.06734 | -0.004 | -8.083
-11 | -0.52 | 0.06165 | -0.005 | -8.428
-10.5 | -0.487 | 0.07481 | -0.005 | -6.51
-10 | -0.46 | 0.06568 | -0.005 | -7.011
-9.5 | -0.434 | 0.05981 | -0.006 | -7.259
-9 | -0.408 | 0.05442 | -0.006 | -7.495
-8.5 | -0.382 | 0.04909 | -0.007 | -7.79
-8 | -0.353 | 0.05328 | -0.007 | -6.621
-7.5 | -0.326 | 0.05132 | -0.007 | -6.345
-7 | -0.299 | 0.04563 | -0.008 | -6.557
-6.5 | -0.273 | 0.04198 | -0.008 | -6.494
-6 | -0.247 | 0.03758 | -0.01 | -6.571
-5.5 | -0.219 | 0.03795 | -0.009 | -5.759
-5 | -0.322 | 0.03482 | -0.01 | -9.238
-4.5 | -0.368 | 0.00604 | -0.02 | -60.987
-4 | -0.321 | 0.00637 | -0.021 | -50.327
-3.5 | -0.265 | 0.00601 | -0.022 | -44.008
-3 | -0.203 | 0.00579 | -0.023 | -35.148
-2.5 | -0.139 | 0.00576 | -0.024 | -24.165
-2 | -0.073 | 0.0057 | -0.025 | -12.816
-1.5 | -0.006 | 0.00565 | -0.026 | -1.016
-1 | 0.062 | 0.00575 | -0.026 | 10.813
-0.5 | 0.13 | 0.0058 | -0.027 | 22.507
0 | 0.199 | 0.00378 | -0.028 | 52.635
0.5 | 0.267 | 0.00374 | -0.029 | 71.424
1 | 0.335 | 0.00391 | -0.03 | 85.534
1.5 | 0.402 | 0.00415 | -0.031 | 97.032
2 | 0.47 | 0.00407 | -0.032 | 115.313
2.5 | 0.537 | 0.00555 | -0.033 | 96.641
3 | 0.603 | 0.00598 | -0.034 | 100.692
3.5 | 0.667 | 0.00664 | -0.035 | 100.456
4 | 0.729 | 0.0078 | -0.036 | 93.508
4.5 | 0.789 | 0.00827 | -0.037 | 95.4
5 | 0.843 | 0.00886 | -0.038 | 95.161
5.5 | 0.886 | 0.0094 | -0.039 | 94.274
6 | 0.913 | 0.01006 | -0.04 | 90.712
6.5 | 0.906 | 0.01096 | -0.041 | 82.655
7 | 0.782 | 0.01199 | -0.042 | 65.245
7.5 | 0.482 | 0.0489 | -0.022 | 9.85
8 | 0.62 | 0.01313 | -0.043 | 47.244
8.5 | 0.649 | 0.01464 | -0.044 | 44.311
9 | 0.56 | 0.06034 | -0.022 | 9.283
9.5 | 0.713 | 0.01533 | -0.046 | 46.53
10 | 0.63 | 0.05551 | -0.032 | 11.346
10.5 | 0.64 | 0.06953 | -0.025 | 9.212
11 | 0.665 | 0.07789 | -0.025 | 8.543
11.5 | 0.822 | 0.02151 | -0.049 | 38.215
12 | 0.722 | 0.07891 | -0.029 | 9.149
12.5 | 0.745 | 0.08781 | -0.028 | 8.486
13 | 0.772 | 0.09642 | -0.029 | 8.006
13.5 | 0.799 | 0.09084 | -0.03 | 8.793
14 | 0.824 | 0.09784 | -0.03 | 8.42
14.5 | 0.851 | 0.10733 | -0.031 | 7.925
15 | 0.88 | 0.10902 | -0.034 | 8.074
15.5 | 0.902 | 0.113 | -0.032 | 7.981
16 | 0.928 | 0.11592 | -0.033 | 8.002
16.5 | 0.957 | 0.12172 | -0.035 | 7.859
17 | 0.989 | 0.12302 | -0.038 | 8.036
17.5 | 1.014 | 0.132 | -0.039 | 7.683
18 | 1.032 | 0.13435 | -0.037 | 7.684
18.5 | 1.062 | 0.13631 | -0.039 | 7.79
19 | 1.095 | 0.13882 | -0.042 | 7.89
19.5 | 1.123 | 0.14488 | -0.043 | 7.748
20 | 1.137 | 0.15142 | -0.04 | 7.507

## 96. Re 7M Mach 0.50 (2)
BIGFOIL.COM POLAR EXPORT
NACA67-310 a=0.0
NACA67-310 a=0.0 |  |  |  | Cl Max: | 1.046 | at alpha= | 8.5 | deg
XFOIL ncrit=9 |  |  |  | L/D Max: | 104.922 | at alpha= | 6 | deg
Re: | 7000000 |  |  | Cd Min: | 0.21532 | at alpha= | -17.5 | deg
Mach: | 0.5 |  |  | Cl=0 at alpha= | -1.8053 | deg
|  |  |  | @ Cl=0.1, Cd= | 0.0048544
|  |  |  | @ Cl=0.4, Cd= | 0.0040484
|  |  |  | @ Cl=0.6, Cd= | 0.0061696
alpha (deg) | Cl | Cd | Cm | Cl/Cd
-17.5 | -0.6052 | 0.21532 | 0.0057 | -2.8107
-17 | -0.5802 | 0.20641 | -0.0006 | -2.8109
-16.5 | -0.5628 | 0.1983 | -0.0046 | -2.8381
-16 | -0.5436 | 0.19011 | -0.0089 | -2.8594
-15 | -0.5059 | 0.17374 | -0.0177 | -2.9118
-14.5 | -0.4906 | 0.1643 | -0.0223 | -2.986
-14 | -0.4745 | 0.15548 | -0.0269 | -3.0518
-13.5 | -0.4587 | 0.14705 | -0.0313 | -3.1193
-13 | -0.4392 | 0.1399 | -0.0356 | -3.1394
-12.5 | -0.4247 | 0.13149 | -0.04 | -3.2299
-12 | -0.4129 | 0.12268 | -0.0445 | -3.3657
-11.5 | -0.4017 | 0.11408 | -0.0491 | -3.5212
-11 | -0.394 | 0.10524 | -0.0536 | -3.7438
-10.5 | -0.3885 | 0.09642 | -0.0583 | -4.0292
-10 | -0.3756 | 0.08958 | -0.0619 | -4.1929
-9.5 | -0.3736 | 0.08114 | -0.0663 | -4.6044
-9 | -0.375 | 0.07266 | -0.0709 | -5.161
-8 | -0.4158 | 0.05505 | -0.0806 | -7.5531
-7 | -0.4546 | 0.04192 | -0.0718 | -10.8445
-6.5 | -0.4473 | 0.03551 | -0.0673 | -12.5965
-5 | -0.4038 | 0.01136 | -0.047 | -35.5458
-4.5 | -0.3437 | 0.00843 | -0.0446 | -40.7711
-4 | -0.2823 | 0.007 | -0.0422 | -40.3286
-3.5 | -0.2196 | 0.00625 | -0.0402 | -35.136
-3 | -0.1546 | 0.00584 | -0.0391 | -26.4726
-2.5 | -0.0911 | 0.00543 | -0.0381 | -16.7772
-2 | -0.0255 | 0.0052 | -0.0377 | -4.9038
-1.5 | 0.04 | 0.00503 | -0.0376 | 7.9523
-1 | 0.1049 | 0.00484 | -0.0376 | 21.6736
-0.5 | 0.1697 | 0.00475 | -0.0376 | 35.7263
0 | 0.2311 | 0.00475 | -0.0371 | 48.6526
0.5 | 0.2685 | 0.00354 | -0.0325 | 75.8475
1 | 0.3196 | 0.00345 | -0.0302 | 92.6377
1.5 | 0.3796 | 0.00377 | -0.0294 | 100.6897
2 | 0.4309 | 0.00447 | -0.027 | 96.3982
2.5 | 0.4874 | 0.00496 | -0.0254 | 98.2661
4 | 0.6503 | 0.00671 | -0.0186 | 96.9151
4.5 | 0.7092 | 0.00707 | -0.0166 | 100.3112
5 | 0.7679 | 0.00745 | -0.0144 | 103.0738
6 | 0.874 | 0.00833 | -0.0067 | 104.922
6.5 | 0.9246 | 0.00892 | -0.0019 | 103.6547
7 | 0.976 | 0.00956 | 0.0031 | 102.0921
7.5 | 1.0213 | 0.01061 | 0.0095 | 96.2582
8 | 1.0442 | 0.01287 | 0.0195 | 81.1344
8.5 | 1.046 | 0.01734 | 0.0306 | 60.323
9 | 1.025 | 0.02347 | 0.0418 | 43.6728
9.5 | 0.9893 | 0.02988 | 0.0518 | 33.1091
10 | 0.946 | 0.03708 | 0.0587 | 25.5124
10.5 | 0.9132 | 0.04696 | 0.0565 | 19.4463

## 97. Re 8M Mach 0.00 (1)
BIGFOIL.COM POLAR EXPORT
NACA67-310 a=0.0
NACA67-310 a=0.0 |  |  |  | Cl Max: | 1.046 | at alpha= | 9.5 | deg
JavaFoil+Calcfoil stall+Eppler ext transition |  |  |  | L/D Max: | 116.405 | at alpha= | 4 | deg
Re: | 8000000 |  |  | Cd Min: | 0.00382 | at alpha= | 0 | deg
Mach: | 0 |  |  | Cl=0 at alpha= | -1.4576 | deg
|  |  |  | @ Cl=0.1, Cd= | 0.0055856
|  |  |  | @ Cl=0.4, Cd= | 0.0045529
|  |  |  | @ Cl=0.6, Cd= | 0.005195
alpha (deg) | Cl | Cd | Cm | Cl/Cd
-12.5 | -0.502 | 0.08234 | -0.003 | -6.099
-12 | -0.519 | 0.07803 | -0.003 | -6.654
-11.5 | -0.534 | 0.07448 | -0.003 | -7.167
-11 | -0.546 | 0.06922 | -0.004 | -7.882
-10.5 | -0.553 | 0.06568 | -0.004 | -8.422
-10 | -0.552 | 0.06063 | -0.004 | -9.111
-9.5 | -0.548 | 0.05679 | -0.005 | -9.642
-9 | -0.538 | 0.05388 | -0.005 | -9.988
-8.5 | -0.527 | 0.04878 | -0.006 | -10.804
-8 | -0.511 | 0.04488 | -0.007 | -11.384
-7.5 | -0.601 | 0.00732 | -0.013 | -82.134
-7 | -0.569 | 0.0071 | -0.013 | -80.172
-6.5 | -0.532 | 0.00677 | -0.014 | -78.626
-6 | -0.491 | 0.00653 | -0.015 | -75.221
-5.5 | -0.446 | 0.00635 | -0.016 | -70.313
-5 | -0.398 | 0.00612 | -0.017 | -64.939
-4.5 | -0.345 | 0.00596 | -0.017 | -57.921
-4 | -0.291 | 0.0058 | -0.018 | -50.276
-3.5 | -0.236 | 0.00571 | -0.019 | -41.295
-3 | -0.179 | 0.00569 | -0.02 | -31.489
-2.5 | -0.122 | 0.00569 | -0.021 | -21.408
-2 | -0.064 | 0.00568 | -0.021 | -11.201
-1.5 | -0.005 | 0.0055 | -0.022 | -0.908
-1 | 0.054 | 0.00557 | -0.023 | 9.684
-0.5 | 0.113 | 0.00559 | -0.024 | 20.244
0 | 0.173 | 0.00382 | -0.025 | 45.143
0.5 | 0.231 | 0.00396 | -0.025 | 58.377
1 | 0.29 | 0.00411 | -0.026 | 70.658
1.5 | 0.349 | 0.00438 | -0.027 | 79.714
2 | 0.408 | 0.00458 | -0.028 | 89.047
2.5 | 0.466 | 0.00483 | -0.029 | 96.55
3 | 0.524 | 0.00511 | -0.03 | 102.638
3.5 | 0.582 | 0.00506 | -0.03 | 114.907
4 | 0.638 | 0.00548 | -0.031 | 116.405
4.5 | 0.693 | 0.00615 | -0.032 | 112.675
5 | 0.747 | 0.00642 | -0.033 | 116.321
5.5 | 0.798 | 0.00783 | -0.034 | 101.8
6 | 0.845 | 0.00805 | -0.035 | 104.945
6.5 | 0.89 | 0.00842 | -0.035 | 105.713
7 | 0.93 | 0.00885 | -0.036 | 105.066
7.5 | 0.966 | 0.00929 | -0.037 | 103.913
8 | 0.997 | 0.00982 | -0.038 | 101.512
8.5 | 1.022 | 0.0103 | -0.039 | 99.203
9 | 1.041 | 0.0109 | -0.04 | 95.504
9.5 | 1.046 | 0.01149 | -0.04 | 91.064
10 | 1.043 | 0.01206 | -0.041 | 86.452
10.5 | 1.032 | 0.01269 | -0.042 | 81.277
11 | 1.013 | 0.01348 | -0.043 | 75.106
11.5 | 0.987 | 0.01443 | -0.043 | 68.369
12 | 0.951 | 0.01621 | -0.044 | 58.658
12.5 | 0.849 | 0.03394 | -0.04 | 25.019
13 | 0.745 | 0.07419 | -0.03 | 10.042
13.5 | 0.703 | 0.0858 | -0.028 | 8.199
14 | 0.671 | 0.08894 | -0.029 | 7.549
14.5 | 0.634 | 0.09717 | -0.028 | 6.528

## 98. Re 8M Mach 0.00 (2)
BIGFOIL.COM POLAR EXPORT
NACA67-310 a=0.0
NACA67-310 a=0.0 |  |  |  | Cl Max: | 1.5868 | at alpha= | 18.5 | deg
XFOIL ncrit=9 |  |  |  | L/D Max: | 115.09 | at alpha= | 9 | deg
Re: | 8000000 |  |  | Cd Min: | 0.05887 | at alpha= | 20 | deg
Mach: | 0 |  |  | Cl=0 at alpha= | -1.7038 | deg
|  |  |  | @ Cl=0.1, Cd= | 0.0046484
|  |  |  | @ Cl=0.4, Cd= | 0.004462
|  |  |  | @ Cl=0.6, Cd= | 0.0060925
alpha (deg) | Cl | Cd | Cm | Cl/Cd
-18 | -1.2706 | 0.04404 | -0.0775 | -28.851
-17.5 | -1.3459 | 0.03431 | -0.072 | -39.2276
-17 | -1.3392 | 0.03155 | -0.0689 | -42.4469
-16.5 | -1.3906 | 0.0258 | -0.0568 | -53.8992
-16 | -1.3783 | 0.02449 | -0.0507 | -56.2801
-15.5 | -1.3669 | 0.02173 | -0.0452 | -62.9038
-15 | -1.3436 | 0.01942 | -0.0412 | -69.1864
-14.5 | -1.3142 | 0.01737 | -0.0381 | -75.6592
-14 | -1.2757 | 0.01606 | -0.036 | -79.4334
-13.5 | -1.2332 | 0.01504 | -0.0345 | -81.9947
-13 | -1.1892 | 0.01408 | -0.0332 | -84.4602
-12.5 | -1.145 | 0.01296 | -0.0319 | -88.3488
-12 | -1.0985 | 0.0121 | -0.0309 | -90.7851
-11.5 | -1.0498 | 0.01143 | -0.0302 | -91.846
-10 | -0.8986 | 0.00978 | -0.0288 | -91.8814
-9.5 | -0.8478 | 0.00914 | -0.0283 | -92.7571
-9 | -0.7957 | 0.00871 | -0.028 | -91.3548
-8.5 | -0.7422 | 0.00844 | -0.028 | -87.9384
-8 | -0.6886 | 0.00817 | -0.028 | -84.284
-7.5 | -0.6342 | 0.00794 | -0.0281 | -79.8741
-7 | -0.5798 | 0.00768 | -0.0283 | -75.4948
-6.5 | -0.528 | 0.00708 | -0.0278 | -74.5763
-6 | -0.4747 | 0.00669 | -0.0277 | -70.9567
-5.5 | -0.4209 | 0.00635 | -0.0276 | -66.2835
-5 | -0.3663 | 0.00605 | -0.0277 | -60.5455
-4.5 | -0.3113 | 0.00583 | -0.0278 | -53.3962
-4 | -0.2558 | 0.00567 | -0.0281 | -45.1146
-3.5 | -0.1999 | 0.00548 | -0.0284 | -36.4781
-3 | -0.1447 | 0.00524 | -0.0286 | -27.6145
-2.5 | -0.0892 | 0.00507 | -0.0288 | -17.5937
-2 | -0.033 | 0.00492 | -0.0292 | -6.7073
-1.5 | 0.0227 | 0.00476 | -0.0295 | 4.7689
-1 | 0.0786 | 0.00466 | -0.0298 | 16.867
-0.5 | 0.1338 | 0.00463 | -0.0301 | 28.8985
0 | 0.186 | 0.00469 | -0.0298 | 39.6588
0.5 | 0.2324 | 0.00438 | -0.0286 | 53.0594
1 | 0.2737 | 0.00338 | -0.0265 | 80.9763
1.5 | 0.3259 | 0.0037 | -0.0262 | 88.0811
2 | 0.3747 | 0.0043 | -0.0253 | 87.1395
2.5 | 0.4278 | 0.00464 | -0.0252 | 92.1983
3 | 0.4796 | 0.00507 | -0.0249 | 94.5957
3.5 | 0.5307 | 0.0055 | -0.0245 | 96.4909
4 | 0.5812 | 0.00597 | -0.0239 | 97.3534
4.5 | 0.6334 | 0.00631 | -0.0237 | 100.3803
5 | 0.6864 | 0.00659 | -0.0236 | 104.1578
5.5 | 0.7389 | 0.00687 | -0.0234 | 107.5546
6 | 0.7905 | 0.00718 | -0.0231 | 110.0975
6.5 | 0.8416 | 0.00753 | -0.0228 | 111.7663
7 | 0.8919 | 0.0079 | -0.0222 | 112.8987
7.5 | 0.9424 | 0.00822 | -0.0218 | 114.6472
8 | 0.9915 | 0.00864 | -0.0211 | 114.7569
8.5 | 1.0398 | 0.00904 | -0.0202 | 115.0221
9 | 1.0876 | 0.00945 | -0.0193 | 115.0899
9.5 | 1.1328 | 0.01 | -0.018 | 113.28
10 | 1.1781 | 0.01044 | -0.0167 | 112.8448
10.5 | 1.2218 | 0.01097 | -0.0152 | 111.3765
11 | 1.2585 | 0.01164 | -0.0122 | 108.1186
11.5 | 1.2919 | 0.01228 | -0.0086 | 105.2036
12 | 1.3259 | 0.01287 | -0.0053 | 103.0225
12.5 | 1.3592 | 0.0135 | -0.0021 | 100.6815
13.5 | 1.4321 | 0.01533 | 0.0021 | 93.4181
14 | 1.4604 | 0.01645 | 0.0055 | 88.7781
14.5 | 1.4877 | 0.01762 | 0.0089 | 84.4325
15 | 1.5084 | 0.01924 | 0.0129 | 78.3992
15.5 | 1.5335 | 0.02056 | 0.016 | 74.5866
16 | 1.5535 | 0.02225 | 0.0195 | 69.8202
16.5 | 1.567 | 0.02444 | 0.0234 | 64.1162
17 | 1.5743 | 0.02716 | 0.0273 | 57.9639
17.5 | 1.5632 | 0.03153 | 0.032 | 49.5782
18.5 | 1.5868 | 0.03732 | 0.0356 | 42.5188
19 | 1.5523 | 0.04546 | 0.0372 | 34.1465
19.5 | 1.561 | 0.04974 | 0.0368 | 31.3832
20 | 1.5357 | 0.05887 | 0.0345 | 26.0863

## 99. Re 8M Mach 0.10 (1)
BIGFOIL.COM POLAR EXPORT
NACA67-310 a=0.0
NACA67-310 a=0.0 |  |  |  | Cl Max: | 1.041 | at alpha= | 9.5 | deg
JavaFoil+Calcfoil stall+Eppler ext transition |  |  |  | L/D Max: | 116.865 | at alpha= | 5 | deg
Re: | 8000000 |  |  | Cd Min: | 0.00381 | at alpha= | 0 | deg
Mach: | 0.1 |  |  | Cl=0 at alpha= | -1.4576 | deg
|  |  |  | @ Cl=0.1, Cd= | 0.0055883
|  |  |  | @ Cl=0.4, Cd= | 0.0045859
|  |  |  | @ Cl=0.6, Cd= | 0.0994
alpha (deg) | Cl | Cd | Cm | Cl/Cd
-12.5 | -0.474 | 0.08316 | -0.003 | -5.699
-12 | -0.494 | 0.07837 | -0.003 | -6.31
-11.5 | -0.513 | 0.07506 | -0.003 | -6.83
-11 | -0.528 | 0.06993 | -0.004 | -7.553
-10.5 | -0.539 | 0.06586 | -0.004 | -8.185
-10 | -0.541 | 0.06197 | -0.004 | -8.722
-9.5 | -0.539 | 0.05745 | -0.005 | -9.374
-9 | -0.531 | 0.05447 | -0.005 | -9.757
-8.5 | -0.522 | 0.04934 | -0.006 | -10.575
-8 | -0.507 | 0.04565 | -0.007 | -11.105
-7.5 | -0.599 | 0.00732 | -0.013 | -81.879
-7 | -0.569 | 0.0071 | -0.013 | -80.084
-6.5 | -0.533 | 0.00684 | -0.014 | -77.853
-6 | -0.492 | 0.0066 | -0.015 | -74.545
-5.5 | -0.447 | 0.00635 | -0.016 | -70.436
-5 | -0.399 | 0.00611 | -0.017 | -65.349
-4.5 | -0.347 | 0.00597 | -0.017 | -58.131
-4 | -0.293 | 0.00579 | -0.018 | -50.51
-3.5 | -0.237 | 0.00569 | -0.019 | -41.632
-3 | -0.18 | 0.00574 | -0.02 | -31.406
-2.5 | -0.122 | 0.00569 | -0.021 | -21.518
-2 | -0.064 | 0.0057 | -0.021 | -11.227
-1.5 | -0.005 | 0.0055 | -0.022 | -0.913
-1 | 0.054 | 0.00555 | -0.023 | 9.778
-0.5 | 0.114 | 0.0056 | -0.024 | 20.299
0 | 0.173 | 0.00381 | -0.025 | 45.574
0.5 | 0.233 | 0.00398 | -0.026 | 58.369
1 | 0.292 | 0.00415 | -0.026 | 70.4
1.5 | 0.351 | 0.00437 | -0.027 | 80.377
2 | 0.41 | 0.00463 | -0.028 | 88.63
2.5 | 0.469 | 0.00487 | -0.029 | 96.302
3 | 0.527 | 0.00475 | -0.03 | 110.911
3.5 | 0.585 | 0.00506 | -0.031 | 115.421
4 | 0.641 | 0.00553 | -0.031 | 116.022
4.5 | 0.697 | 0.00614 | -0.032 | 113.41
5 | 0.75 | 0.00642 | -0.033 | 116.865
5.5 | 0.801 | 0.00784 | -0.034 | 102.183
6 | 0.849 | 0.00811 | -0.035 | 104.596
6.5 | 0.893 | 0.00846 | -0.036 | 105.458
7 | 0.932 | 0.00892 | -0.036 | 104.553
7.5 | 0.967 | 0.00935 | -0.037 | 103.472
8 | 0.997 | 0.00992 | -0.038 | 100.518
8.5 | 1.021 | 0.01044 | -0.039 | 97.85
9 | 1.039 | 0.01103 | -0.04 | 94.192
9.5 | 1.041 | 0.01162 | -0.04 | 89.581
10 | 1.034 | 0.01225 | -0.041 | 84.392
10.5 | 1.018 | 0.01289 | -0.042 | 79.003
11 | 0.994 | 0.01378 | -0.043 | 72.138
11.5 | 0.963 | 0.01485 | -0.043 | 64.802
12 | 0.906 | 0.01936 | -0.043 | 46.802
12.5 | 0.744 | 0.07337 | -0.029 | 10.138
13 | 0.708 | 0.07783 | -0.029 | 9.095
13.5 | 0.664 | 0.08872 | -0.026 | 7.485
14 | 0.628 | 0.09185 | -0.028 | 6.834
14.5 | 0.588 | 0.0994 | -0.027 | 5.917

## 100. Re 8M Mach 0.10 (2)
BIGFOIL.COM POLAR EXPORT
NACA67-310 a=0.0
NACA67-310 a=0.0 |  |  |  | Cl Max: | 1.5582 | at alpha= | 18.5 | deg
XFOIL ncrit=9 |  |  |  | L/D Max: | 114.835 | at alpha= | 8.5 | deg
Re: | 8000000 |  |  | Cd Min: | 0.07304 | at alpha= | 20 | deg
Mach: | 0.1 |  |  | Cl=0 at alpha= | -1.7068 | deg
|  |  |  | @ Cl=0.1, Cd= | 0.0046488
|  |  |  | @ Cl=0.4, Cd= | 0.0044596
|  |  |  | @ Cl=0.6, Cd= | 0.0061047
alpha (deg) | Cl | Cd | Cm | Cl/Cd
-15.5 | -1.2989 | 0.02875 | -0.0593 | -45.1791
-15 | -1.3135 | 0.02434 | -0.0505 | -53.9647
-14.5 | -1.3039 | 0.02052 | -0.0448 | -63.5429
-14 | -1.2781 | 0.01786 | -0.0408 | -71.5622
-13.5 | -1.2393 | 0.01634 | -0.0385 | -75.8446
-13 | -1.1969 | 0.0151 | -0.0366 | -79.2649
-12.5 | -1.1518 | 0.014 | -0.035 | -82.2714
-12 | -1.1064 | 0.01281 | -0.0335 | -86.37
-11.5 | -1.0585 | 0.01188 | -0.0324 | -89.0993
-11 | -1.0084 | 0.01119 | -0.0316 | -90.1162
-10.5 | -0.9571 | 0.01064 | -0.0309 | -89.953
-10 | -0.905 | 0.01013 | -0.0304 | -89.3386
-9.5 | -0.854 | 0.00938 | -0.0297 | -91.0448
-9 | -0.8016 | 0.00885 | -0.0292 | -90.5763
-8.5 | -0.7477 | 0.00855 | -0.029 | -87.4503
-7.5 | -0.6386 | 0.008 | -0.0289 | -79.825
-7 | -0.5835 | 0.00774 | -0.029 | -75.3876
-6.5 | -0.5309 | 0.00718 | -0.0285 | -73.9415
-6 | -0.4774 | 0.00674 | -0.0282 | -70.8309
-5.5 | -0.4232 | 0.00639 | -0.0281 | -66.2285
-5 | -0.3682 | 0.00608 | -0.0281 | -60.5592
-4.5 | -0.3129 | 0.00584 | -0.0282 | -53.5788
-4 | -0.2571 | 0.00568 | -0.0284 | -45.2641
-3.5 | -0.2007 | 0.00551 | -0.0288 | -36.4247
-3 | -0.1452 | 0.00525 | -0.0289 | -27.6571
-2.5 | -0.0894 | 0.00508 | -0.0291 | -17.5984
-2 | -0.0329 | 0.00492 | -0.0294 | -6.687
-1.5 | 0.0232 | 0.00477 | -0.0297 | 4.8637
-1 | 0.0794 | 0.00466 | -0.0301 | 17.0386
-0.5 | 0.1348 | 0.00463 | -0.0303 | 29.1145
0 | 0.1874 | 0.0047 | -0.03 | 39.8723
0.5 | 0.2339 | 0.00438 | -0.0287 | 53.4018
1 | 0.2751 | 0.00338 | -0.0266 | 81.3905
1.5 | 0.3276 | 0.0037 | -0.0263 | 88.5405
2 | 0.3765 | 0.00431 | -0.0254 | 87.355
2.5 | 0.4299 | 0.00465 | -0.0253 | 92.4516
3 | 0.4818 | 0.00508 | -0.0249 | 94.8425
3.5 | 0.5332 | 0.00552 | -0.0245 | 96.5942
4 | 0.5838 | 0.006 | -0.0239 | 97.3
4.5 | 0.6364 | 0.00634 | -0.0236 | 100.3785
5 | 0.6897 | 0.00662 | -0.0235 | 104.1843
5.5 | 0.7424 | 0.0069 | -0.0233 | 107.5942
6 | 0.7944 | 0.00721 | -0.0229 | 110.1803
6.5 | 0.8458 | 0.00757 | -0.0224 | 111.7305
7 | 0.8963 | 0.00795 | -0.0218 | 112.7421
7.5 | 0.9471 | 0.00827 | -0.0213 | 114.5224
8 | 0.9962 | 0.00871 | -0.0204 | 114.3743
8.5 | 1.045 | 0.0091 | -0.0195 | 114.8352
9 | 1.0926 | 0.00955 | -0.0184 | 114.4084
9.5 | 1.1382 | 0.01009 | -0.0169 | 112.8048
10 | 1.1833 | 0.01057 | -0.0154 | 111.9489
10.5 | 1.2264 | 0.01115 | -0.0135 | 109.991
11 | 1.2599 | 0.01185 | -0.0096 | 106.3207
12 | 1.3294 | 0.0131 | -0.0029 | 101.4809
12.5 | 1.3615 | 0.01385 | 0.0008 | 98.3032
13 | 1.3939 | 0.01464 | 0.0042 | 95.2117
15 | 1.5052 | 0.02035 | 0.0172 | 73.9656
15.5 | 1.5275 | 0.02194 | 0.0207 | 69.6217
16 | 1.5423 | 0.02409 | 0.0247 | 64.0224
16.5 | 1.5484 | 0.02697 | 0.0291 | 57.4119
17 | 1.5477 | 0.03053 | 0.0332 | 50.6944
17.5 | 1.5278 | 0.03603 | 0.0373 | 42.4036
18 | 1.5475 | 0.03854 | 0.0384 | 40.1531
18.5 | 1.5582 | 0.04214 | 0.0392 | 36.9767
19 | 1.5034 | 0.05377 | 0.0384 | 27.9598
19.5 | 1.5085 | 0.0593 | 0.0366 | 25.4384
20 | 1.463 | 0.07304 | 0.0303 | 20.0301

## 101. Re 8M Mach 0.25 (1)
BIGFOIL.COM POLAR EXPORT
NACA67-310 a=0.0
NACA67-310 a=0.0 |  |  |  | Cl Max: | 1.011 | at alpha= | 9 | deg
JavaFoil+Calcfoil stall+Eppler ext transition |  |  |  | L/D Max: | 124.724 | at alpha= | 4.5 | deg
Re: | 8000000 |  |  | Cd Min: | 0.00384 | at alpha= | 0 | deg
Mach: | 0.25 |  |  | Cl=0 at alpha= | -1.459 | deg
|  |  |  | @ Cl=0.1, Cd= | 0.0056216
|  |  |  | @ Cl=0.4, Cd= | 0.10208
|  |  |  | @ Cl=0.6, Cd= | 0.10208
alpha (deg) | Cl | Cd | Cm | Cl/Cd
-12 | -0.263 | 0.08075 | -0.003 | -3.255
-11.5 | -0.32 | 0.07588 | -0.003 | -4.216
-11 | -0.371 | 0.07124 | -0.004 | -5.204
-10.5 | -0.413 | 0.0673 | -0.004 | -6.143
-10 | -0.441 | 0.06292 | -0.004 | -7.002
-9.5 | -0.461 | 0.05953 | -0.005 | -7.744
-9 | -0.474 | 0.05588 | -0.005 | -8.482
-8.5 | -0.479 | 0.05249 | -0.006 | -9.134
-8 | -0.477 | 0.04853 | -0.006 | -9.836
-7.5 | -0.469 | 0.04432 | -0.007 | -10.585
-7 | -0.559 | 0.0067 | -0.014 | -83.455
-6.5 | -0.53 | 0.00695 | -0.015 | -76.278
-6 | -0.494 | 0.00675 | -0.015 | -73.242
-5.5 | -0.453 | 0.00648 | -0.016 | -69.824
-5 | -0.406 | 0.00625 | -0.017 | -64.994
-4.5 | -0.354 | 0.0061 | -0.018 | -57.986
-4 | -0.299 | 0.0059 | -0.019 | -50.706
-3.5 | -0.243 | 0.00574 | -0.02 | -42.265
-3 | -0.185 | 0.00578 | -0.02 | -31.936
-2.5 | -0.126 | 0.00573 | -0.021 | -21.927
-2 | -0.066 | 0.00556 | -0.022 | -11.808
-1.5 | -0.005 | 0.00555 | -0.023 | -0.929
-1 | 0.056 | 0.0056 | -0.024 | 9.944
-0.5 | 0.117 | 0.00563 | -0.025 | 20.76
0 | 0.178 | 0.00384 | -0.025 | 46.398
0.5 | 0.239 | 0.004 | -0.026 | 59.693
1 | 0.3 | 0.00416 | -0.027 | 72.075
1.5 | 0.361 | 0.00444 | -0.028 | 81.238
2 | 0.421 | 0.00466 | -0.029 | 90.326
2.5 | 0.482 | 0.00453 | -0.03 | 106.257
3 | 0.541 | 0.00486 | -0.031 | 111.456
3.5 | 0.6 | 0.00519 | -0.031 | 115.654
4 | 0.658 | 0.0056 | -0.032 | 117.442
4.5 | 0.714 | 0.00573 | -0.033 | 124.724
5 | 0.769 | 0.00767 | -0.034 | 100.168
5.5 | 0.819 | 0.00809 | -0.035 | 101.294
6 | 0.866 | 0.00838 | -0.036 | 103.368
6.5 | 0.908 | 0.0088 | -0.037 | 103.18
7 | 0.944 | 0.00928 | -0.037 | 101.693
7.5 | 0.974 | 0.00978 | -0.038 | 99.541
8 | 0.995 | 0.0104 | -0.039 | 95.701
8.5 | 1.008 | 0.01102 | -0.04 | 91.467
9 | 1.011 | 0.01166 | -0.041 | 86.648
9.5 | 0.989 | 0.01241 | -0.042 | 79.726
10 | 0.953 | 0.0133 | -0.042 | 71.636
10.5 | 0.9 | 0.01448 | -0.043 | 62.154
11 | 0.822 | 0.01784 | -0.043 | 46.057
11.5 | 0.632 | 0.07165 | -0.026 | 8.821
12 | 0.56 | 0.0784 | -0.025 | 7.144
12.5 | 0.483 | 0.08452 | -0.024 | 5.71
13 | 0.4 | 0.09239 | -0.023 | 4.326
13.5 | 0.311 | 0.09671 | -0.024 | 3.214
14 | 0.204 | 0.10208 | -0.025 | 2

## 102. Re 8M Mach 0.25 (2)
BIGFOIL.COM POLAR EXPORT
NACA67-310 a=0.0
NACA67-310 a=0.0 |  |  |  | Cl Max: | 1.4225 | at alpha= | 14.5 | deg
XFOIL ncrit=9 |  |  |  | L/D Max: | 113.349 | at alpha= | 7.5 | deg
Re: | 8000000 |  |  | Cd Min: | 0.23376 | at alpha= | -20 | deg
Mach: | 0.25 |  |  | Cl=0 at alpha= | -1.7219 | deg
|  |  |  | @ Cl=0.1, Cd= | 0.0046684
|  |  |  | @ Cl=0.4, Cd= | 0.0044246
|  |  |  | @ Cl=0.6, Cd= | 0.0061194
alpha (deg) | Cl | Cd | Cm | Cl/Cd
-20 | -0.6624 | 0.23376 | 0.0231 | -2.8337
-19.5 | -0.6443 | 0.22783 | 0.0189 | -2.828
-19 | -0.6274 | 0.22087 | 0.0147 | -2.8406
-18.5 | -0.6104 | 0.21408 | 0.0107 | -2.8513
-18 | -0.5936 | 0.20708 | 0.0066 | -2.8665
-17.5 | -0.5749 | 0.20065 | 0.0028 | -2.8652
-17 | -0.5633 | 0.19147 | -0.0014 | -2.942
-16 | -0.5402 | 0.1726 | -0.0103 | -3.1298
-15 | -0.5112 | 0.15327 | -0.0224 | -3.3353
-14.5 | -0.4938 | 0.14777 | -0.0256 | -3.3417
-14 | -0.5025 | 0.13384 | -0.0315 | -3.7545
-13.5 | -0.5273 | 0.11733 | -0.0391 | -4.4942
-13 | -0.5108 | 0.11177 | -0.0422 | -4.5701
-12.5 | -0.521 | 0.10056 | -0.0479 | -5.181
-12 | -0.5187 | 0.0927 | -0.052 | -5.5955
-11.5 | -0.7448 | 0.05472 | -0.0717 | -13.6111
-11 | -0.8922 | 0.03524 | -0.0578 | -25.3178
-10.5 | -0.9878 | 0.01481 | -0.0432 | -66.6982
-10 | -0.9429 | 0.01235 | -0.0402 | -76.3482
-9.5 | -0.8883 | 0.01129 | -0.0385 | -78.6802
-9 | -0.8323 | 0.01048 | -0.037 | -79.4179
-8.5 | -0.7775 | 0.00951 | -0.0355 | -81.756
-8 | -0.72 | 0.00901 | -0.0345 | -79.9112
-7.5 | -0.6622 | 0.00856 | -0.0338 | -77.3598
-7 | -0.6043 | 0.00817 | -0.0331 | -73.9657
-6.5 | -0.5452 | 0.008 | -0.0329 | -68.15
-6 | -0.4918 | 0.00713 | -0.0317 | -68.9762
-5.5 | -0.4356 | 0.00665 | -0.031 | -65.5038
-5 | -0.3787 | 0.00627 | -0.0306 | -60.3987
-4.5 | -0.3215 | 0.00597 | -0.0304 | -53.8526
-4 | -0.2639 | 0.00574 | -0.0303 | -45.9756
-3.5 | -0.2054 | 0.00557 | -0.0305 | -36.8761
-3 | -0.1481 | 0.0053 | -0.0304 | -27.9434
-2.5 | -0.0904 | 0.00511 | -0.0305 | -17.6908
-2 | -0.0322 | 0.00494 | -0.0308 | -6.5182
-1.5 | 0.0257 | 0.00479 | -0.031 | 5.3653
-1 | 0.0835 | 0.00468 | -0.0313 | 17.8419
-0.5 | 0.1406 | 0.00464 | -0.0315 | 30.3017
0 | 0.1946 | 0.00471 | -0.0311 | 41.3163
0.5 | 0.2422 | 0.00441 | -0.0298 | 54.9206
1 | 0.2832 | 0.0034 | -0.0273 | 83.2941
1.5 | 0.3372 | 0.00371 | -0.0269 | 90.8895
2 | 0.3868 | 0.00434 | -0.0258 | 89.1244
2.5 | 0.4414 | 0.00469 | -0.0255 | 94.1151
3 | 0.4943 | 0.00514 | -0.025 | 96.1673
3.5 | 0.5465 | 0.00563 | -0.0243 | 97.0693
4 | 0.5985 | 0.00611 | -0.0234 | 97.9542
4.5 | 0.6525 | 0.00645 | -0.023 | 101.1628
5 | 0.7072 | 0.00675 | -0.0226 | 104.7704
5.5 | 0.7613 | 0.00707 | -0.022 | 107.6803
6 | 0.8145 | 0.00741 | -0.0212 | 109.919
6.5 | 0.8675 | 0.00778 | -0.0204 | 111.5039
7 | 0.9201 | 0.00816 | -0.0194 | 112.7574
7.5 | 0.9714 | 0.00857 | -0.0181 | 113.3489
8 | 1.0221 | 0.00903 | -0.0166 | 113.1894
8.5 | 1.0714 | 0.00952 | -0.0148 | 112.542
9.5 | 1.1633 | 0.01067 | -0.0098 | 109.0253
10 | 1.1988 | 0.01143 | -0.0051 | 104.8819
10.5 | 1.2372 | 0.01211 | -0.0011 | 102.1635
11 | 1.2732 | 0.01301 | 0.0032 | 97.8632
11.5 | 1.3082 | 0.01393 | 0.0076 | 93.9124
12 | 1.3385 | 0.01511 | 0.0126 | 88.5837
13 | 1.4004 | 0.01874 | 0.0206 | 74.7279
13.5 | 1.4154 | 0.02116 | 0.0265 | 66.8904
14 | 1.4176 | 0.02449 | 0.0329 | 57.8849
14.5 | 1.4225 | 0.02778 | 0.0382 | 51.2059
15 | 1.3904 | 0.03409 | 0.0445 | 40.7862
15.5 | 1.3765 | 0.0397 | 0.0475 | 34.6725
16 | 1.3493 | 0.0476 | 0.0482 | 28.3466
16.5 | 1.3034 | 0.05954 | 0.0445 | 21.8912
17 | 1.2688 | 0.07245 | 0.0375 | 17.5128
17.5 | 1.211 | 0.09158 | 0.0251 | 13.2234
18 | 1.1658 | 0.10998 | 0.0136 | 10.6001
18.5 | 1.0998 | 0.13264 | 0 | 8.2916
19 | 0.9806 | 0.16869 | -0.0223 | 5.813
19.5 | 0.9412 | 0.18959 | -0.0346 | 4.9644

## 103. Re 8M Mach 0.50 (1)
BIGFOIL.COM POLAR EXPORT
NACA67-310 a=0.0
NACA67-310 a=0.0 |  |  |  | Cl Max: | 1.137 | at alpha= | 20 | deg
JavaFoil+Calcfoil stall+Eppler ext transition |  |  |  | L/D Max: | 105.601 | at alpha= | 2 | deg
Re: | 8000000 |  |  | Cd Min: | 0.00373 | at alpha= | 0.5 | deg
Mach: | 0.5 |  |  | Cl=0 at alpha= | -1.4559 | deg
|  |  |  | @ Cl=0.1, Cd= | 0.00578
|  |  |  | @ Cl=0.4, Cd= | 0.004201
|  |  |  | @ Cl=0.6, Cd= | 0.0059596
alpha (deg) | Cl | Cd | Cm | Cl/Cd
-20 | -0.994 | 0.15063 | 0.003 | -6.597
-19.5 | -0.966 | 0.14692 | 0.002 | -6.572
-19 | -0.939 | 0.14189 | 0.002 | -6.616
-18.5 | -0.913 | 0.13706 | 0.001 | -6.661
-18 | -0.887 | 0.13247 | 0.001 | -6.696
-17.5 | -0.862 | 0.13144 | 0.001 | -6.556
-17 | -0.835 | 0.124 | 0 | -6.735
-16.5 | -0.808 | 0.11934 | 0 | -6.77
-16 | -0.782 | 0.10973 | -0.001 | -7.126
-15.5 | -0.756 | 0.10474 | -0.001 | -7.216
-15 | -0.73 | 0.09823 | -0.001 | -7.429
-14.5 | -0.706 | 0.08872 | -0.002 | -7.958
-14 | -0.675 | 0.09989 | -0.002 | -6.757
-13.5 | -0.648 | 0.09316 | -0.002 | -6.958
-13 | -0.622 | 0.08521 | -0.003 | -7.3
-12.5 | -0.596 | 0.079 | -0.003 | -7.545
-12 | -0.571 | 0.07149 | -0.004 | -7.985
-11.5 | -0.546 | 0.06563 | -0.005 | -8.321
-11 | -0.523 | 0.05829 | -0.006 | -8.981
-10.5 | -0.487 | 0.07309 | -0.005 | -6.664
-10 | -0.461 | 0.06489 | -0.005 | -7.097
-9.5 | -0.434 | 0.05925 | -0.006 | -7.333
-9 | -0.408 | 0.05434 | -0.006 | -7.51
-8.5 | -0.383 | 0.04818 | -0.007 | -7.956
-8 | -0.353 | 0.05295 | -0.007 | -6.664
-7.5 | -0.326 | 0.05093 | -0.007 | -6.395
-7 | -0.299 | 0.04523 | -0.008 | -6.618
-6.5 | -0.273 | 0.04161 | -0.008 | -6.554
-6 | -0.247 | 0.03713 | -0.01 | -6.659
-5.5 | -0.219 | 0.03776 | -0.009 | -5.79
-5 | -0.322 | 0.03431 | -0.01 | -9.397
-4.5 | -0.368 | 0.00653 | -0.02 | -56.416
-4 | -0.321 | 0.00627 | -0.021 | -51.178
-3.5 | -0.265 | 0.00591 | -0.022 | -44.736
-3 | -0.203 | 0.00585 | -0.023 | -34.762
-2.5 | -0.139 | 0.00578 | -0.024 | -24.085
-2 | -0.073 | 0.0057 | -0.025 | -12.819
-1.5 | -0.006 | 0.00572 | -0.026 | -1.003
-1 | 0.062 | 0.00578 | -0.026 | 10.768
-0.5 | 0.131 | 0.00578 | -0.027 | 22.562
0 | 0.199 | 0.00387 | -0.028 | 51.41
0.5 | 0.267 | 0.00373 | -0.029 | 71.527
1 | 0.335 | 0.00391 | -0.03 | 85.545
1.5 | 0.402 | 0.00421 | -0.031 | 95.536
2 | 0.47 | 0.00445 | -0.032 | 105.601
2.5 | 0.537 | 0.00553 | -0.033 | 97.075
3 | 0.603 | 0.00598 | -0.034 | 100.794
3.5 | 0.667 | 0.00664 | -0.035 | 100.449
4 | 0.729 | 0.00766 | -0.036 | 95.175
4.5 | 0.789 | 0.00808 | -0.037 | 97.6
5 | 0.844 | 0.00865 | -0.038 | 97.527
5.5 | 0.887 | 0.00918 | -0.039 | 96.598
6 | 0.913 | 0.00982 | -0.04 | 92.99
6.5 | 0.906 | 0.01069 | -0.041 | 84.765
7 | 0.783 | 0.01172 | -0.042 | 66.788
7.5 | 0.482 | 0.04803 | -0.023 | 10.045
8 | 0.621 | 0.01281 | -0.043 | 48.442
8.5 | 0.65 | 0.01428 | -0.044 | 45.478
9 | 0.561 | 0.05922 | -0.023 | 9.467
9.5 | 0.714 | 0.01494 | -0.046 | 47.812
10 | 0.729 | 0.01925 | -0.046 | 37.856
10.5 | 0.641 | 0.06919 | -0.026 | 9.26
11 | 0.666 | 0.07771 | -0.025 | 8.567
11.5 | 0.829 | 0.01978 | -0.049 | 41.906
12 | 0.725 | 0.07625 | -0.031 | 9.515
12.5 | 0.746 | 0.0869 | -0.028 | 8.586
13 | 0.772 | 0.09468 | -0.029 | 8.158
13.5 | 0.802 | 0.0883 | -0.032 | 9.087
14 | 0.825 | 0.09634 | -0.031 | 8.565
14.5 | 0.852 | 0.10428 | -0.032 | 8.167
15 | 0.882 | 0.10725 | -0.034 | 8.225
15.5 | 0.902 | 0.1121 | -0.032 | 8.047
16 | 0.928 | 0.11484 | -0.033 | 8.079
16.5 | 0.959 | 0.1182 | -0.036 | 8.111
17 | 0.992 | 0.11929 | -0.039 | 8.318
17.5 | 1.013 | 0.13292 | -0.038 | 7.623
18 | 1.033 | 0.13425 | -0.037 | 7.692
18.5 | 1.065 | 0.1343 | -0.04 | 7.927
19 | 1.099 | 0.13454 | -0.043 | 8.17
19.5 | 1.125 | 0.14157 | -0.044 | 7.949
20 | 1.137 | 0.14826 | -0.04 | 7.668

## 104. Re 8M Mach 0.50 (2)
BIGFOIL.COM POLAR EXPORT
NACA67-310 a=0.0
NACA67-310 a=0.0 |  |  |  | Cl Max: | 1.0547 | at alpha= | 8.5 | deg
XFOIL ncrit=9 |  |  |  | L/D Max: | 108.027 | at alpha= | 6 | deg
Re: | 8000000 |  |  | Cd Min: | 0.24663 | at alpha= | -19.5 | deg
Mach: | 0.5 |  |  | Cl=0 at alpha= | -1.7953 | deg
|  |  |  | @ Cl=0.1, Cd= | 0.0047494
|  |  |  | @ Cl=0.4, Cd= | 0.0041002
|  |  |  | @ Cl=0.6, Cd= | 0.0060926
alpha (deg) | Cl | Cd | Cm | Cl/Cd
-19.5 | -0.6931 | 0.24663 | 0.0252 | -2.8103
-19 | -0.672 | 0.23829 | 0.0203 | -2.8201
-18.5 | -0.6507 | 0.23042 | 0.0154 | -2.824
-18 | -0.6288 | 0.2231 | 0.0106 | -2.8185
-17.5 | -0.5996 | 0.21457 | 0.0037 | -2.7944
-17 | -0.5833 | 0.20642 | 0 | -2.8258
-16.5 | -0.5638 | 0.19842 | -0.0043 | -2.8414
-16 | -0.5447 | 0.19024 | -0.0087 | -2.8632
-15.5 | -0.5252 | 0.182 | -0.0131 | -2.8857
-15 | -0.5066 | 0.17375 | -0.0176 | -2.9157
-14.5 | -0.492 | 0.16385 | -0.0223 | -3.0027
-13.5 | -0.4602 | 0.1465 | -0.0315 | -3.1413
-13 | -0.4405 | 0.13953 | -0.0356 | -3.157
-12.5 | -0.4253 | 0.13133 | -0.04 | -3.2384
-12 | -0.4135 | 0.12243 | -0.0447 | -3.3774
-11.5 | -0.4044 | 0.11345 | -0.0493 | -3.5646
-11 | -0.397 | 0.10448 | -0.054 | -3.7998
-10.5 | -0.3921 | 0.09557 | -0.0587 | -4.1028
-9.5 | -0.3764 | 0.08049 | -0.0667 | -4.6764
-9 | -0.3779 | 0.07212 | -0.0713 | -5.2399
-8.5 | -0.3969 | 0.06195 | -0.0791 | -6.4068
-8 | -0.4222 | 0.05446 | -0.0806 | -7.7525
-7.5 | -0.4492 | 0.04854 | -0.0755 | -9.2542
-7 | -0.461 | 0.04113 | -0.0714 | -11.2084
-6.5 | -0.4551 | 0.03447 | -0.0666 | -13.2028
-6 | -0.439 | 0.02813 | -0.0612 | -15.6061
-5.5 | -0.4269 | 0.01999 | -0.0537 | -21.3557
-5 | -0.4101 | 0.01012 | -0.0463 | -40.5237
-4.5 | -0.3477 | 0.00793 | -0.0439 | -43.8462
-4 | -0.2859 | 0.00668 | -0.0415 | -42.7994
-3.5 | -0.2225 | 0.006 | -0.0397 | -37.0833
-3 | -0.1572 | 0.00564 | -0.0386 | -27.8723
-2.5 | -0.0926 | 0.00529 | -0.0378 | -17.5047
-2 | -0.0269 | 0.00506 | -0.0374 | -5.3162
-1.5 | 0.0388 | 0.00491 | -0.0374 | 7.9022
-1 | 0.1036 | 0.00474 | -0.0373 | 21.8565
-0.5 | 0.1679 | 0.00469 | -0.0373 | 35.7996
0.5 | 0.2805 | 0.0046 | -0.0345 | 60.9783
1 | 0.318 | 0.0035 | -0.0299 | 90.8571
1.5 | 0.3781 | 0.0038 | -0.0292 | 99.5
2 | 0.4299 | 0.00451 | -0.0268 | 95.3215
3 | 0.543 | 0.00548 | -0.0236 | 99.0876
3.5 | 0.5975 | 0.00607 | -0.0214 | 98.4349
4 | 0.654 | 0.00658 | -0.0193 | 99.3921
4.5 | 0.7133 | 0.00694 | -0.0174 | 102.781
5 | 0.7725 | 0.0073 | -0.0152 | 105.8219
5.5 | 0.8297 | 0.00774 | -0.0124 | 107.1964
6 | 0.8815 | 0.00816 | -0.0081 | 108.027
6.5 | 0.9324 | 0.00868 | -0.0032 | 107.4194
7.5 | 1.0298 | 0.0103 | 0.0083 | 99.9806
8 | 1.0532 | 0.01253 | 0.0183 | 84.0543
8.5 | 1.0547 | 0.01699 | 0.0296 | 62.0777
9 | 1.0291 | 0.02336 | 0.0414 | 44.0539
9.5 | 0.9941 | 0.02967 | 0.0513 | 33.5052
10 | 0.9518 | 0.03676 | 0.0584 | 25.8923
10.5 | 0.9151 | 0.04542 | 0.0592 | 20.1475
11 | 0.886 | 0.0596 | 0.0471 | 14.8658
11.5 | 0.8558 | 0.07145 | 0.0409 | 11.9776
12 | 0.8365 | 0.0861 | 0.0314 | 9.7154
12.5 | 0.8202 | 0.09941 | 0.0239 | 8.2507
13 | 0.8045 | 0.11235 | 0.0163 | 7.1607
13.5 | 0.7942 | 0.12492 | 0.0091 | 6.3577

## 105. Re 10M Mach 0.00 (1)
BIGFOIL.COM POLAR EXPORT
NACA67-310 a=0.0
NACA67-310 a=0.0 |  |  |  | Cl Max: | 1.047 | at alpha= | 9.5 | deg
JavaFoil+Calcfoil stall+Eppler ext transition |  |  |  | L/D Max: | 123.675 | at alpha= | 5.5 | deg
Re: | 10000000 |  |  | Cd Min: | 0.00386 | at alpha= | 0 | deg
Mach: | 0 |  |  | Cl=0 at alpha= | -1.4576 | deg
|  |  |  | @ Cl=0.1, Cd= | 0.0056512
|  |  |  | @ Cl=0.4, Cd= | 0.0045942
|  |  |  | @ Cl=0.6, Cd= | 0.0052332
alpha (deg) | Cl | Cd | Cm | Cl/Cd
-12.5 | -0.502 | 0.08138 | -0.003 | -6.174
-12 | -0.519 | 0.07695 | -0.003 | -6.75
-11.5 | -0.534 | 0.07346 | -0.003 | -7.269
-11 | -0.546 | 0.06845 | -0.004 | -7.974
-10.5 | -0.553 | 0.06448 | -0.004 | -8.582
-10 | -0.553 | 0.05996 | -0.004 | -9.216
-9.5 | -0.548 | 0.05626 | -0.005 | -9.744
-9 | -0.538 | 0.05338 | -0.005 | -10.088
-8.5 | -0.528 | 0.04755 | -0.006 | -11.113
-8 | -0.518 | 0.04018 | -0.008 | -12.901
-7.5 | -0.601 | 0.00709 | -0.013 | -84.855
-7 | -0.569 | 0.00683 | -0.013 | -83.337
-6.5 | -0.532 | 0.00656 | -0.014 | -81.126
-6 | -0.491 | 0.00636 | -0.015 | -77.303
-5.5 | -0.446 | 0.00611 | -0.016 | -73.008
-5 | -0.398 | 0.00598 | -0.017 | -66.548
-4.5 | -0.346 | 0.00578 | -0.017 | -59.734
-4 | -0.291 | 0.00583 | -0.018 | -50.01
-3.5 | -0.236 | 0.00575 | -0.019 | -41.002
-3 | -0.179 | 0.00574 | -0.02 | -31.252
-2.5 | -0.122 | 0.00577 | -0.021 | -21.129
-2 | -0.064 | 0.0056 | -0.021 | -11.359
-1.5 | -0.005 | 0.00553 | -0.022 | -0.902
-1 | 0.054 | 0.00562 | -0.023 | 9.613
-0.5 | 0.113 | 0.00566 | -0.024 | 20.01
0 | 0.173 | 0.00386 | -0.025 | 44.666
0.5 | 0.231 | 0.004 | -0.025 | 57.783
1 | 0.29 | 0.0042 | -0.026 | 69.103
1.5 | 0.349 | 0.00443 | -0.027 | 78.805
2 | 0.408 | 0.00462 | -0.028 | 88.374
2.5 | 0.466 | 0.00485 | -0.029 | 96.25
3 | 0.525 | 0.00512 | -0.03 | 102.522
3.5 | 0.582 | 0.00505 | -0.03 | 115.325
4 | 0.638 | 0.00562 | -0.031 | 113.462
4.5 | 0.693 | 0.00593 | -0.032 | 117.016
5 | 0.747 | 0.00618 | -0.033 | 120.829
5.5 | 0.798 | 0.00645 | -0.034 | 123.675
6 | 0.846 | 0.00782 | -0.035 | 108.181
6.5 | 0.89 | 0.0082 | -0.035 | 108.485
7 | 0.931 | 0.00857 | -0.036 | 108.547
7.5 | 0.966 | 0.00894 | -0.037 | 108.08
8 | 0.997 | 0.00945 | -0.038 | 105.558
8.5 | 1.023 | 0.00991 | -0.039 | 103.238
9 | 1.042 | 0.01048 | -0.04 | 99.471
9.5 | 1.047 | 0.01103 | -0.04 | 94.951
10 | 1.044 | 0.01158 | -0.041 | 90.129
10.5 | 1.033 | 0.01218 | -0.042 | 84.779
11 | 1.014 | 0.01291 | -0.043 | 78.506
11.5 | 0.988 | 0.01384 | -0.043 | 71.376
12 | 0.954 | 0.0153 | -0.044 | 62.346
12.5 | 0.907 | 0.01828 | -0.044 | 49.623
13 | 0.761 | 0.06315 | -0.034 | 12.052
13.5 | 0.707 | 0.08278 | -0.029 | 8.536
14 | 0.676 | 0.08448 | -0.031 | 7.998
14.5 | 0.636 | 0.09485 | -0.029 | 6.704

## 106. Re 10M Mach 0.00 (2)
BIGFOIL.COM POLAR EXPORT
NACA67-310 a=0.0
NACA67-310 a=0.0 |  |  |  | Cl Max: | 1.6364 | at alpha= | 18.5 | deg
XFOIL ncrit=9 |  |  |  | L/D Max: | 120.449 | at alpha= | 8.5 | deg
Re: | 10000000 |  |  | Cd Min: | 0.04832 | at alpha= | 20 | deg
Mach: | 0 |  |  | Cl=0 at alpha= | -1.6896 | deg
|  |  |  | @ Cl=0.1, Cd= | 0.0046568
|  |  |  | @ Cl=0.4, Cd= | 0.004464
|  |  |  | @ Cl=0.6, Cd= | 0.0059235
alpha (deg) | Cl | Cd | Cm | Cl/Cd
-18 | -1.3795 | 0.0346 | -0.0737 | -39.8699
-17.5 | -1.4025 | 0.02976 | -0.0681 | -47.127
-17 | -1.3907 | 0.02832 | -0.0634 | -49.1066
-15.5 | -1.3769 | 0.02109 | -0.0438 | -65.2869
-15 | -1.3507 | 0.01899 | -0.0402 | -71.1269
-14.5 | -1.3233 | 0.01663 | -0.0367 | -79.5731
-14 | -1.2863 | 0.01509 | -0.0344 | -85.2419
-13.5 | -1.243 | 0.01413 | -0.033 | -87.9689
-13 | -1.1976 | 0.01329 | -0.0319 | -90.1129
-12.5 | -1.1513 | 0.01244 | -0.0308 | -92.5482
-12 | -1.105 | 0.01149 | -0.0298 | -96.1706
-11.5 | -1.0564 | 0.0108 | -0.029 | -97.8148
-11 | -1.0063 | 0.01024 | -0.0285 | -98.2715
-10.5 | -0.9553 | 0.00975 | -0.0281 | -97.9795
-9.5 | -0.8523 | 0.00876 | -0.0274 | -97.2945
-9 | -0.8007 | 0.00825 | -0.0271 | -97.0545
-8.5 | -0.7474 | 0.00792 | -0.027 | -94.3687
-8 | -0.6935 | 0.00764 | -0.0271 | -90.7723
-7.5 | -0.6392 | 0.0074 | -0.0272 | -86.3784
-7 | -0.5848 | 0.00716 | -0.0273 | -81.676
-6.5 | -0.5295 | 0.00703 | -0.0275 | -75.3201
-6 | -0.4772 | 0.00646 | -0.0272 | -73.87
-5.5 | -0.4234 | 0.00608 | -0.0271 | -69.6382
-5 | -0.369 | 0.0058 | -0.0271 | -63.6207
-4.5 | -0.3139 | 0.00557 | -0.0273 | -56.3555
-4 | -0.2581 | 0.00539 | -0.0276 | -47.885
-3.5 | -0.2021 | 0.00525 | -0.028 | -38.4952
-3 | -0.1464 | 0.00506 | -0.0282 | -28.9328
-2.5 | -0.0906 | 0.00488 | -0.0285 | -18.5656
-2 | -0.0347 | 0.00474 | -0.0289 | -7.3207
-1.5 | 0.0212 | 0.00462 | -0.0292 | 4.5887
-1 | 0.0764 | 0.0046 | -0.0294 | 16.6087
-0.5 | 0.1304 | 0.00473 | -0.0294 | 27.5687
0 | 0.183 | 0.00486 | -0.0292 | 37.6543
0.5 | 0.2325 | 0.00481 | -0.0285 | 48.3368
1 | 0.2731 | 0.00354 | -0.0264 | 77.1469
1.5 | 0.3237 | 0.00386 | -0.0259 | 83.8601
2 | 0.3745 | 0.00431 | -0.0254 | 86.891
2.5 | 0.4275 | 0.00463 | -0.0252 | 92.3326
3 | 0.4801 | 0.00499 | -0.0251 | 96.2124
3.5 | 0.5319 | 0.00541 | -0.0248 | 98.3179
4 | 0.5836 | 0.00584 | -0.0244 | 99.9315
4.5 | 0.6366 | 0.00611 | -0.0243 | 104.1899
5 | 0.6897 | 0.00637 | -0.0243 | 108.2732
5.5 | 0.7424 | 0.00665 | -0.0242 | 111.6391
6 | 0.7947 | 0.00696 | -0.024 | 114.181
6.5 | 0.8461 | 0.00727 | -0.0236 | 116.3824
7 | 0.8971 | 0.00761 | -0.0232 | 117.8844
7.5 | 0.948 | 0.00793 | -0.0229 | 119.546
8 | 0.9971 | 0.00833 | -0.0222 | 119.6999
8.5 | 1.0467 | 0.00869 | -0.0216 | 120.4488
9 | 1.0945 | 0.00912 | -0.0207 | 120.011
9.5 | 1.141 | 0.00959 | -0.0196 | 118.9781
10 | 1.187 | 0.01006 | -0.0184 | 117.992
10.5 | 1.2307 | 0.01059 | -0.0169 | 116.2134
12.5 | 1.3746 | 0.013 | -0.0049 | 105.7385
13 | 1.4068 | 0.01367 | -0.0015 | 102.9115
14 | 1.4717 | 0.01588 | 0.0039 | 92.6763
14.5 | 1.4991 | 0.01702 | 0.0073 | 88.0787
15 | 1.5186 | 0.01868 | 0.0117 | 81.2955
15.5 | 1.543 | 0.02 | 0.015 | 77.15
16 | 1.5687 | 0.02125 | 0.0179 | 73.8212
16.5 | 1.5897 | 0.02287 | 0.021 | 69.5103
17 | 1.5982 | 0.02541 | 0.0252 | 62.8965
17.5 | 1.6027 | 0.0284 | 0.0291 | 56.4331
18 | 1.6226 | 0.03033 | 0.0311 | 53.4982
18.5 | 1.6364 | 0.0329 | 0.0332 | 49.7386
19 | 1.6208 | 0.03836 | 0.036 | 42.2523
19.5 | 1.6299 | 0.04201 | 0.0367 | 38.7979
20 | 1.6181 | 0.04832 | 0.0368 | 33.4872

## 107. Re 10M Mach 0.10 (1)
BIGFOIL.COM POLAR EXPORT
NACA67-310 a=0.0
NACA67-310 a=0.0 |  |  |  | Cl Max: | 1.042 | at alpha= | 9.5 | deg
JavaFoil+Calcfoil stall+Eppler ext transition |  |  |  | L/D Max: | 124.221 | at alpha= | 5.5 | deg
Re: | 10000000 |  |  | Cd Min: | 0.00385 | at alpha= | 0 | deg
Mach: | 0.1 |  |  | Cl=0 at alpha= | -1.4576 | deg
|  |  |  | @ Cl=0.1, Cd= | 0.0056437
|  |  |  | @ Cl=0.4, Cd= | 0.004611
|  |  |  | @ Cl=0.6, Cd= | 0.0974
alpha (deg) | Cl | Cd | Cm | Cl/Cd
-12.5 | -0.474 | 0.08223 | -0.003 | -5.765
-12 | -0.495 | 0.07709 | -0.003 | -6.417
-11.5 | -0.513 | 0.07316 | -0.003 | -7.01
-11 | -0.528 | 0.06864 | -0.004 | -7.698
-10.5 | -0.539 | 0.06469 | -0.004 | -8.335
-10 | -0.541 | 0.0612 | -0.004 | -8.835
-9.5 | -0.539 | 0.0568 | -0.005 | -9.488
-9 | -0.532 | 0.05368 | -0.005 | -9.906
-8.5 | -0.523 | 0.04827 | -0.006 | -10.836
-8 | -0.51 | 0.04363 | -0.007 | -11.687
-7.5 | -0.599 | 0.00706 | -0.013 | -84.898
-7 | -0.569 | 0.00692 | -0.013 | -82.226
-6.5 | -0.533 | 0.00657 | -0.014 | -81.084
-6 | -0.492 | 0.00634 | -0.015 | -77.604
-5.5 | -0.447 | 0.0062 | -0.016 | -72.215
-5 | -0.399 | 0.00596 | -0.017 | -66.99
-4.5 | -0.347 | 0.00585 | -0.017 | -59.335
-4 | -0.293 | 0.00583 | -0.018 | -50.21
-3.5 | -0.237 | 0.00579 | -0.019 | -40.915
-3 | -0.18 | 0.00578 | -0.02 | -31.191
-2.5 | -0.122 | 0.00576 | -0.021 | -21.242
-2 | -0.064 | 0.00582 | -0.021 | -10.988
-1.5 | -0.005 | 0.00554 | -0.022 | -0.907
-1 | 0.054 | 0.00559 | -0.023 | 9.708
-0.5 | 0.114 | 0.00566 | -0.024 | 20.101
0 | 0.173 | 0.00385 | -0.025 | 45.104
0.5 | 0.233 | 0.00403 | -0.026 | 57.646
1 | 0.292 | 0.00422 | -0.026 | 69.106
1.5 | 0.351 | 0.00442 | -0.027 | 79.462
2 | 0.41 | 0.00465 | -0.028 | 88.225
2.5 | 0.469 | 0.00489 | -0.029 | 95.774
3 | 0.527 | 0.00517 | -0.03 | 101.955
3.5 | 0.585 | 0.00508 | -0.031 | 115.023
4 | 0.641 | 0.00567 | -0.031 | 113.165
4.5 | 0.697 | 0.00592 | -0.032 | 117.681
5 | 0.751 | 0.00618 | -0.033 | 121.542
5.5 | 0.801 | 0.00645 | -0.034 | 124.221
6 | 0.849 | 0.00789 | -0.035 | 107.679
6.5 | 0.893 | 0.00825 | -0.036 | 108.239
7 | 0.933 | 0.00856 | -0.037 | 108.997
7.5 | 0.968 | 0.00899 | -0.037 | 107.637
8 | 0.998 | 0.00953 | -0.038 | 104.684
8.5 | 1.022 | 0.01005 | -0.039 | 101.72
9 | 1.04 | 0.01058 | -0.04 | 98.212
9.5 | 1.042 | 0.01116 | -0.041 | 93.315
10 | 1.035 | 0.01175 | -0.041 | 88.022
10.5 | 1.019 | 0.01236 | -0.042 | 82.478
11 | 0.995 | 0.01319 | -0.043 | 75.454
11.5 | 0.964 | 0.01417 | -0.043 | 68.058
12 | 0.917 | 0.01695 | -0.044 | 54.099
12.5 | 0.755 | 0.06595 | -0.032 | 11.441
13 | 0.715 | 0.07235 | -0.031 | 9.878
13.5 | 0.666 | 0.08653 | -0.027 | 7.697
14 | 0.63 | 0.08955 | -0.029 | 7.031
14.5 | 0.589 | 0.0974 | -0.028 | 6.047

## 108. Re 10M Mach 0.10 (2)
BIGFOIL.COM POLAR EXPORT
NACA67-310 a=0.0
NACA67-310 a=0.0 |  |  |  | Cl Max: | 1.615 | at alpha= | 18.5 | deg
XFOIL ncrit=9 |  |  |  | L/D Max: | 120.24 | at alpha= | 8.5 | deg
Re: | 10000000 |  |  | Cd Min: | 0.19454 | at alpha= | -18 | deg
Mach: | 0.1 |  |  | Cl=0 at alpha= | -1.6922 | deg
|  |  |  | @ Cl=0.1, Cd= | 0.0046548
|  |  |  | @ Cl=0.4, Cd= | 0.004462
|  |  |  | @ Cl=0.6, Cd= | 0.0059293
alpha (deg) | Cl | Cd | Cm | Cl/Cd
-18 | -0.6032 | 0.19454 | 0.0044 | -3.1006
-17.5 | -0.59 | 0.18705 | 0.0004 | -3.1542
-16.5 | -1.1905 | 0.04206 | -0.0787 | -28.3048
-16 | -1.2997 | 0.03113 | -0.0662 | -41.7507
-15.5 | -1.3361 | 0.02651 | -0.0546 | -50.3998
-15 | -1.331 | 0.02292 | -0.0484 | -58.0716
-14.5 | -1.3137 | 0.01976 | -0.0434 | -66.4828
-14 | -1.2876 | 0.01706 | -0.0395 | -75.4748
-13.5 | -1.2488 | 0.01549 | -0.0371 | -80.6198
-13 | -1.2068 | 0.01411 | -0.0351 | -85.528
-12.5 | -1.1606 | 0.01314 | -0.0337 | -88.3257
-12 | -1.1127 | 0.01226 | -0.0325 | -90.7586
-11.5 | -1.0647 | 0.01131 | -0.0313 | -94.1379
-11 | -1.015 | 0.01055 | -0.0304 | -96.2085
-10.5 | -0.9635 | 0.00998 | -0.0298 | -96.5431
-10 | -0.9111 | 0.00949 | -0.0293 | -96.0063
-9.5 | -0.8583 | 0.00904 | -0.0289 | -94.9447
-8.5 | -0.753 | 0.00801 | -0.028 | -94.0075
-8 | -0.6985 | 0.00771 | -0.0279 | -90.5966
-7.5 | -0.6436 | 0.00746 | -0.0279 | -86.2735
-6.5 | -0.5328 | 0.00708 | -0.0282 | -75.2542
-6 | -0.4798 | 0.00652 | -0.0278 | -73.589
-5.5 | -0.4258 | 0.00612 | -0.0275 | -69.5752
-5 | -0.371 | 0.00583 | -0.0275 | -63.6364
-4.5 | -0.3156 | 0.00558 | -0.0276 | -56.5591
-4 | -0.2594 | 0.00539 | -0.0279 | -48.1262
-3.5 | -0.203 | 0.00526 | -0.0283 | -38.5932
-3 | -0.147 | 0.00507 | -0.0285 | -28.9941
-2.5 | -0.0908 | 0.00489 | -0.0288 | -18.5685
-2 | -0.0346 | 0.00474 | -0.0291 | -7.2996
-1.5 | 0.0216 | 0.00462 | -0.0294 | 4.6753
-1 | 0.0771 | 0.0046 | -0.0296 | 16.7609
-0.5 | 0.1314 | 0.00473 | -0.0297 | 27.7801
0 | 0.1843 | 0.00486 | -0.0294 | 37.9218
0.5 | 0.2339 | 0.00481 | -0.0287 | 48.6279
1 | 0.2746 | 0.00354 | -0.0266 | 77.5706
1.5 | 0.3254 | 0.00386 | -0.026 | 84.3005
2 | 0.3764 | 0.00432 | -0.0254 | 87.1296
2.5 | 0.4296 | 0.00464 | -0.0253 | 92.5862
3 | 0.4824 | 0.005 | -0.0251 | 96.48
3.5 | 0.5345 | 0.00542 | -0.0248 | 98.6162
4 | 0.5863 | 0.00586 | -0.0244 | 100.0512
4.5 | 0.6397 | 0.00613 | -0.0243 | 104.3556
5 | 0.6931 | 0.00639 | -0.0241 | 108.4664
5.5 | 0.7461 | 0.00668 | -0.024 | 111.6916
6.5 | 0.8503 | 0.00731 | -0.0233 | 116.3201
7 | 0.9017 | 0.00764 | -0.0229 | 118.0236
7.5 | 0.9527 | 0.00799 | -0.0224 | 119.2365
8 | 1.0023 | 0.00838 | -0.0216 | 119.6062
8.5 | 1.0521 | 0.00875 | -0.0209 | 120.24
9 | 1.0997 | 0.00923 | -0.0198 | 119.1441
9.5 | 1.1468 | 0.00968 | -0.0186 | 118.4711
10 | 1.1922 | 0.01021 | -0.0171 | 116.7679
10.5 | 1.2357 | 0.01077 | -0.0153 | 114.7354
11 | 1.2758 | 0.01139 | -0.0128 | 112.0105
11.5 | 1.3112 | 0.01189 | -0.0093 | 110.2775
12 | 1.3456 | 0.01252 | -0.0058 | 107.476
12.5 | 1.3763 | 0.01339 | -0.0019 | 102.7857
13 | 1.4081 | 0.01412 | 0.0018 | 99.7238
14 | 1.4726 | 0.01655 | 0.0075 | 88.9789
14.5 | 1.498 | 0.01789 | 0.0114 | 83.7339
15 | 1.5139 | 0.01987 | 0.0162 | 76.1902
15.5 | 1.5391 | 0.02122 | 0.0195 | 72.5306
16 | 1.565 | 0.02255 | 0.0224 | 69.4013
16.5 | 1.5843 | 0.0244 | 0.0258 | 64.9303
17 | 1.5871 | 0.02751 | 0.0302 | 57.6917
17.5 | 1.5852 | 0.0312 | 0.0342 | 50.8077
18 | 1.6038 | 0.0335 | 0.0361 | 47.8746
18.5 | 1.615 | 0.03662 | 0.0378 | 44.1016
19 | 1.5856 | 0.04413 | 0.0396 | 35.9302
19.5 | 1.5916 | 0.04875 | 0.0394 | 32.6482
20 | 1.568 | 0.05754 | 0.0373 | 27.2506

## 109. Re 10M Mach 0.25 (1)
BIGFOIL.COM POLAR EXPORT
NACA67-310 a=0.0
NACA67-310 a=0.0 |  |  |  | Cl Max: | 1.012 | at alpha= | 9 | deg
JavaFoil+Calcfoil stall+Eppler ext transition |  |  |  | L/D Max: | 133.855 | at alpha= | 5 | deg
Re: | 10000000 |  |  | Cd Min: | 0.00389 | at alpha= | 0 | deg
Mach: | 0.25 |  |  | Cl=0 at alpha= | -1.459 | deg
|  |  |  | @ Cl=0.1, Cd= | 0.0056688
|  |  |  | @ Cl=0.4, Cd= | 0.10031
|  |  |  | @ Cl=0.6, Cd= | 0.10031
alpha (deg) | Cl | Cd | Cm | Cl/Cd
-12 | -0.263 | 0.08029 | -0.003 | -3.274
-11.5 | -0.32 | 0.07512 | -0.003 | -4.26
-11 | -0.371 | 0.07025 | -0.004 | -5.278
-10.5 | -0.414 | 0.06654 | -0.004 | -6.215
-10 | -0.441 | 0.06274 | -0.004 | -7.025
-9.5 | -0.461 | 0.05864 | -0.005 | -7.864
-9 | -0.474 | 0.05523 | -0.005 | -8.586
-8.5 | -0.48 | 0.05182 | -0.006 | -9.256
-8 | -0.478 | 0.04805 | -0.006 | -9.942
-7.5 | -0.47 | 0.04331 | -0.007 | -10.86
-7 | -0.559 | 0.00704 | -0.014 | -79.436
-6.5 | -0.53 | 0.00679 | -0.015 | -78.125
-6 | -0.495 | 0.00648 | -0.015 | -76.262
-5.5 | -0.453 | 0.00623 | -0.016 | -72.691
-5 | -0.406 | 0.00609 | -0.017 | -66.698
-4.5 | -0.354 | 0.00588 | -0.018 | -60.204
-4 | -0.299 | 0.00591 | -0.019 | -50.59
-3.5 | -0.243 | 0.00582 | -0.02 | -41.699
-3 | -0.185 | 0.00578 | -0.02 | -31.98
-2.5 | -0.126 | 0.0058 | -0.021 | -21.67
-2 | -0.066 | 0.00565 | -0.022 | -11.613
-1.5 | -0.005 | 0.00558 | -0.023 | -0.923
-1 | 0.056 | 0.00564 | -0.024 | 9.88
-0.5 | 0.117 | 0.00568 | -0.025 | 20.585
0 | 0.178 | 0.00389 | -0.025 | 45.81
0.5 | 0.239 | 0.00404 | -0.026 | 59.137
1 | 0.3 | 0.00428 | -0.027 | 70.093
1.5 | 0.361 | 0.0045 | -0.028 | 80.195
2 | 0.421 | 0.0047 | -0.029 | 89.718
2.5 | 0.482 | 0.00493 | -0.03 | 97.772
3 | 0.541 | 0.00481 | -0.031 | 112.535
3.5 | 0.6 | 0.00516 | -0.031 | 116.425
4 | 0.658 | 0.0058 | -0.032 | 113.466
4.5 | 0.715 | 0.00607 | -0.033 | 117.769
5 | 0.769 | 0.00575 | -0.034 | 133.855
5.5 | 0.82 | 0.0078 | -0.035 | 105.147
6 | 0.867 | 0.00804 | -0.036 | 107.777
6.5 | 0.909 | 0.00847 | -0.037 | 107.31
7 | 0.945 | 0.00893 | -0.037 | 105.824
7.5 | 0.974 | 0.00941 | -0.038 | 103.576
8 | 0.996 | 0.01001 | -0.039 | 99.485
8.5 | 1.009 | 0.01059 | -0.04 | 95.29
9 | 1.012 | 0.01129 | -0.041 | 89.621
9.5 | 0.99 | 0.01192 | -0.042 | 83.065
10 | 0.954 | 0.01275 | -0.042 | 74.791
10.5 | 0.902 | 0.01379 | -0.043 | 65.384
11 | 0.832 | 0.01559 | -0.043 | 53.398
11.5 | 0.633 | 0.07063 | -0.026 | 8.965
12 | 0.561 | 0.07722 | -0.025 | 7.267
12.5 | 0.483 | 0.08363 | -0.025 | 5.776
13 | 0.4 | 0.09122 | -0.023 | 4.381
13.5 | 0.311 | 0.09481 | -0.025 | 3.282
14 | 0.204 | 0.10031 | -0.026 | 2.037

## 110. Re 10M Mach 0.25 (2)
BIGFOIL.COM POLAR EXPORT
NACA67-310 a=0.0
NACA67-310 a=0.0 |  |  |  | Cl Max: | 1.4403 | at alpha= | 14.5 | deg
XFOIL ncrit=9 |  |  |  | L/D Max: | 118.629 | at alpha= | 8 | deg
Re: | 10000000 |  |  | Cd Min: | 0.18086 | at alpha= | 19.5 | deg
Mach: | 0.25 |  |  | Cl=0 at alpha= | -1.7069 | deg
|  |  |  | @ Cl=0.1, Cd= | 0.0046339
|  |  |  | @ Cl=0.4, Cd= | 0.0044311
|  |  |  | @ Cl=0.6, Cd= | 0.0059396
alpha (deg) | Cl | Cd | Cm | Cl/Cd
-16.5 | -0.557 | 0.17756 | -0.0077 | -3.137
-15 | -0.533 | 0.14692 | -0.0239 | -3.6278
-14.5 | -0.5189 | 0.14027 | -0.0275 | -3.6993
-14 | -0.5401 | 0.12403 | -0.0353 | -4.3546
-13.5 | -0.5402 | 0.11445 | -0.0403 | -4.72
-12.5 | -0.6829 | 0.07093 | -0.0671 | -9.6278
-12 | -0.7349 | 0.05872 | -0.0746 | -12.5153
-11.5 | -0.8263 | 0.04847 | -0.0663 | -17.0477
-11 | -1.0411 | 0.01609 | -0.0452 | -64.7048
-10.5 | -1.0009 | 0.01317 | -0.0416 | -75.9985
-10 | -0.951 | 0.01142 | -0.0391 | -83.275
-9.5 | -0.8964 | 0.01037 | -0.0373 | -86.4417
-9 | -0.8397 | 0.00966 | -0.0358 | -86.9255
-8.5 | -0.7834 | 0.00889 | -0.0345 | -88.1215
-8 | -0.7263 | 0.0083 | -0.0334 | -87.506
-7.5 | -0.6682 | 0.00791 | -0.0327 | -84.4753
-7 | -0.6101 | 0.00758 | -0.0321 | -80.4881
-6.5 | -0.5511 | 0.00739 | -0.0318 | -74.5737
-6 | -0.4933 | 0.00703 | -0.0314 | -70.1707
-5.5 | -0.4388 | 0.00635 | -0.0304 | -69.1024
-5 | -0.3821 | 0.00598 | -0.0299 | -63.8963
-4.5 | -0.3245 | 0.00569 | -0.0297 | -57.0299
-4 | -0.2665 | 0.00545 | -0.0297 | -48.8991
-3.5 | -0.2081 | 0.0053 | -0.0299 | -39.2642
-3 | -0.1499 | 0.00512 | -0.0301 | -29.2773
-2.5 | -0.092 | 0.00492 | -0.0302 | -18.6992
-2 | -0.034 | 0.00476 | -0.0304 | -7.1429
-1.5 | 0.024 | 0.00464 | -0.0307 | 5.1724
-1 | 0.0812 | 0.00459 | -0.0309 | 17.6906
-0.5 | 0.1369 | 0.00472 | -0.0308 | 29.0042
0 | 0.1913 | 0.00486 | -0.0306 | 39.3621
0.5 | 0.2421 | 0.00484 | -0.0297 | 50.0207
1 | 0.2823 | 0.00351 | -0.0272 | 80.4274
1.5 | 0.335 | 0.00385 | -0.0266 | 87.013
2 | 0.3866 | 0.00435 | -0.0258 | 88.8736
2.5 | 0.4411 | 0.00468 | -0.0256 | 94.2521
3 | 0.4951 | 0.00506 | -0.0252 | 97.8458
3.5 | 0.5483 | 0.00549 | -0.0247 | 99.8725
4 | 0.6012 | 0.00595 | -0.024 | 101.042
4.5 | 0.6566 | 0.00622 | -0.0238 | 105.5627
5 | 0.7115 | 0.0065 | -0.0234 | 109.4615
5.5 | 0.7659 | 0.00681 | -0.0229 | 112.467
6 | 0.8197 | 0.00716 | -0.0222 | 114.4832
6.5 | 0.8729 | 0.00752 | -0.0214 | 116.0771
7 | 0.9262 | 0.00785 | -0.0205 | 117.9873
7.5 | 0.978 | 0.00829 | -0.0193 | 117.9735
8 | 1.0297 | 0.00868 | -0.018 | 118.629
8.5 | 1.0793 | 0.00919 | -0.0163 | 117.4429
9 | 1.1283 | 0.00969 | -0.0143 | 116.4396
9.5 | 1.1745 | 0.0103 | -0.0118 | 114.0291
10 | 1.2151 | 0.01094 | -0.0081 | 111.0695
10.5 | 1.253 | 0.01157 | -0.0039 | 108.2973
11 | 1.2897 | 0.01237 | 0.0005 | 104.2603
11.5 | 1.3257 | 0.01326 | 0.0047 | 99.9774
12 | 1.3578 | 0.01434 | 0.0096 | 94.6862
12.5 | 1.3844 | 0.01574 | 0.0152 | 87.9543
13 | 1.4212 | 0.01738 | 0.0182 | 81.7722
14.5 | 1.4403 | 0.02655 | 0.037 | 54.2486
15 | 1.4255 | 0.03137 | 0.0429 | 45.4415
15.5 | 1.3887 | 0.03853 | 0.0475 | 36.042
16 | 1.3719 | 0.04514 | 0.0488 | 30.3921
16.5 | 1.339 | 0.05484 | 0.047 | 24.4165
17.5 | 1.1963 | 0.09418 | 0.0234 | 12.7023
18 | 1.1752 | 0.1079 | 0.0151 | 10.8916
18.5 | 1.1166 | 0.12915 | 0.0023 | 8.6458
19 | 1.0293 | 0.15703 | -0.015 | 6.5548
19.5 | 0.9728 | 0.18086 | -0.0297 | 5.3787

## 111. Re 10M Mach 0.50 (1)
BIGFOIL.COM POLAR EXPORT
NACA67-310 a=0.0
NACA67-310 a=0.0 |  |  |  | Cl Max: | 1.141 | at alpha= | 20 | deg
JavaFoil+Calcfoil stall+Eppler ext transition |  |  |  | L/D Max: | 124.533 | at alpha= | 2.5 | deg
Re: | 10000000 |  |  | Cd Min: | 0.00375 | at alpha= | 0.5 | deg
Mach: | 0.5 |  |  | Cl=0 at alpha= | -1.4559 | deg
|  |  |  | @ Cl=0.1, Cd= | 0.0058385
|  |  |  | @ Cl=0.4, Cd= | 0.0041903
|  |  |  | @ Cl=0.6, Cd= | 0.0059136
alpha (deg) | Cl | Cd | Cm | Cl/Cd
-20 | -0.995 | 0.14794 | 0.003 | -6.726
-19.5 | -0.967 | 0.14526 | 0.002 | -6.657
-19 | -0.939 | 0.13953 | 0.002 | -6.733
-18.5 | -0.914 | 0.13225 | 0.001 | -6.909
-18 | -0.888 | 0.12469 | 0.001 | -7.12
-17.5 | -0.862 | 0.12794 | 0.001 | -6.74
-17 | -0.836 | 0.12202 | 0 | -6.848
-16.5 | -0.809 | 0.11618 | 0 | -6.959
-16 | -0.783 | 0.10774 | -0.001 | -7.265
-15.5 | -0.757 | 0.10212 | -0.001 | -7.409
-15 | -0.731 | 0.09524 | -0.001 | -7.68
-14.5 | -0.711 | 0.08353 | -0.002 | -8.516
-14 | -0.675 | 0.09769 | -0.002 | -6.911
-13.5 | -0.649 | 0.09222 | -0.002 | -7.033
-13 | -0.623 | 0.08457 | -0.003 | -7.363
-12.5 | -0.597 | 0.07759 | -0.003 | -7.694
-12 | -0.574 | 0.06895 | -0.004 | -8.319
-11.5 | -0.551 | 0.06104 | -0.005 | -9.031
-11 | -0.625 | 0.01156 | -0.008 | -54.075
-10.5 | -0.487 | 0.07196 | -0.005 | -6.77
-10 | -0.461 | 0.06421 | -0.005 | -7.174
-9.5 | -0.435 | 0.05805 | -0.006 | -7.49
-9 | -0.408 | 0.05336 | -0.006 | -7.655
-8.5 | -0.386 | 0.04562 | -0.008 | -8.462
-8 | -0.353 | 0.05206 | -0.007 | -6.782
-7.5 | -0.326 | 0.05013 | -0.007 | -6.499
-7 | -0.299 | 0.04489 | -0.008 | -6.671
-6.5 | -0.273 | 0.04109 | -0.008 | -6.643
-6 | -0.249 | 0.03482 | -0.011 | -7.162
-5.5 | -0.219 | 0.03742 | -0.009 | -5.845
-5 | -0.328 | 0.03059 | -0.012 | -10.709
-4.5 | -0.368 | 0.00631 | -0.02 | -58.4
-4 | -0.321 | 0.0062 | -0.021 | -51.722
-3.5 | -0.265 | 0.00598 | -0.022 | -44.261
-3 | -0.203 | 0.00585 | -0.023 | -34.766
-2.5 | -0.139 | 0.00579 | -0.024 | -24.049
-2 | -0.073 | 0.00577 | -0.025 | -12.646
-1.5 | -0.006 | 0.00579 | -0.026 | -0.992
-1 | 0.062 | 0.0058 | -0.026 | 10.732
-0.5 | 0.131 | 0.00587 | -0.027 | 22.241
0 | 0.199 | 0.00389 | -0.028 | 51.215
0.5 | 0.267 | 0.00375 | -0.029 | 71.142
1 | 0.335 | 0.00398 | -0.03 | 84.127
1.5 | 0.403 | 0.0042 | -0.031 | 95.967
2 | 0.47 | 0.00446 | -0.032 | 105.351
2.5 | 0.537 | 0.00431 | -0.033 | 124.533
3 | 0.603 | 0.00599 | -0.034 | 100.655
3.5 | 0.667 | 0.00651 | -0.035 | 102.512
4 | 0.73 | 0.00738 | -0.036 | 98.89
4.5 | 0.789 | 0.00781 | -0.037 | 101.036
5 | 0.844 | 0.00832 | -0.038 | 101.465
5.5 | 0.887 | 0.00885 | -0.039 | 100.304
6 | 0.914 | 0.00945 | -0.04 | 96.778
6.5 | 0.907 | 0.0103 | -0.041 | 88.104
7 | 0.783 | 0.01125 | -0.042 | 69.639
7.5 | 0.487 | 0.04525 | -0.026 | 10.764
8 | 0.621 | 0.01233 | -0.043 | 50.378
8.5 | 0.651 | 0.01364 | -0.044 | 47.734
9 | 0.562 | 0.05849 | -0.024 | 9.6
9.5 | 0.715 | 0.01436 | -0.046 | 49.797
10 | 0.739 | 0.01685 | -0.047 | 43.868
10.5 | 0.642 | 0.06812 | -0.027 | 9.428
11 | 0.666 | 0.07644 | -0.026 | 8.717
11.5 | 0.833 | 0.01844 | -0.049 | 45.193
12 | 0.74 | 0.06698 | -0.036 | 11.041
12.5 | 0.747 | 0.08472 | -0.029 | 8.822
13 | 0.773 | 0.09265 | -0.03 | 8.345
13.5 | 0.819 | 0.07675 | -0.038 | 10.673
14 | 0.829 | 0.0933 | -0.033 | 8.888
14.5 | 0.854 | 0.10041 | -0.033 | 8.509
15 | 0.885 | 0.10394 | -0.036 | 8.515
15.5 | 0.904 | 0.1067 | -0.033 | 8.468
16 | 0.931 | 0.11204 | -0.034 | 8.306
16.5 | 0.964 | 0.11281 | -0.038 | 8.548
17 | 0.999 | 0.11262 | -0.041 | 8.871
17.5 | 1.015 | 0.12927 | -0.039 | 7.852
18 | 1.035 | 0.13029 | -0.038 | 7.941
18.5 | 1.072 | 0.12747 | -0.042 | 8.407
19 | 1.108 | 0.12518 | -0.045 | 8.851
19.5 | 1.13 | 0.13541 | -0.045 | 8.347
20 | 1.141 | 0.1554 | -0.042 | 7.344

## 112. Re 10M Mach 0.50 (2)
BIGFOIL.COM POLAR EXPORT
NACA67-310 a=0.0
NACA67-310 a=0.0 |  |  |  | Cl Max: | 1.0675 | at alpha= | 8 | deg
XFOIL ncrit=9 |  |  |  | L/D Max: | 113.283 | at alpha= | 6 | deg
Re: | 10000000 |  |  | Cd Min: | 0.25545 | at alpha= | -20 | deg
Mach: | 0.5 |  |  | Cl=0 at alpha= | -1.7774 | deg
|  |  |  | @ Cl=0.1, Cd= | 0.0046317
|  |  |  | @ Cl=0.4, Cd= | 0.004164
|  |  |  | @ Cl=0.6, Cd= | 0.0059224
alpha (deg) | Cl | Cd | Cm | Cl/Cd
-20 | -0.7135 | 0.25545 | 0.0301 | -2.7931
-19.5 | -0.6927 | 0.24654 | 0.0251 | -2.8097
-18.5 | -0.6509 | 0.22985 | 0.0153 | -2.8318
-18 | -0.6238 | 0.222 | 0.0087 | -2.8099
-17 | -0.585 | 0.20675 | 0.0005 | -2.8295
-16.5 | -0.5651 | 0.19869 | -0.0039 | -2.8441
-16 | -0.5455 | 0.19036 | -0.0084 | -2.8656
-15.5 | -0.526 | 0.18211 | -0.0129 | -2.8884
-15 | -0.5073 | 0.17371 | -0.0175 | -2.9204
-14.5 | -0.4942 | 0.16319 | -0.0223 | -3.0284
-14 | -0.4787 | 0.15412 | -0.0271 | -3.106
-13 | -0.443 | 0.13865 | -0.0359 | -3.1951
-12.5 | -0.4271 | 0.13069 | -0.0403 | -3.268
-12 | -0.4155 | 0.12185 | -0.0449 | -3.4099
-11.5 | -0.4086 | 0.11223 | -0.0499 | -3.6407
-11 | -0.4021 | 0.10322 | -0.0547 | -3.8956
-10.5 | -0.3979 | 0.09429 | -0.0594 | -4.22
-10 | -0.3847 | 0.08754 | -0.0631 | -4.3946
-9.5 | -0.3832 | 0.07918 | -0.0675 | -4.8396
-9 | -0.3841 | 0.07093 | -0.0722 | -5.4152
-8.5 | -0.4043 | 0.06086 | -0.0801 | -6.6431
-8 | -0.4316 | 0.05365 | -0.0806 | -8.0447
-7.5 | -0.4599 | 0.04735 | -0.0752 | -9.7128
-7 | -0.4664 | 0.04049 | -0.0711 | -11.5189
-6.5 | -0.4683 | 0.03277 | -0.0654 | -14.2905
-6 | -0.4503 | 0.02646 | -0.0599 | -17.0181
-5.5 | -0.4372 | 0.0184 | -0.0524 | -23.7609
-5 | -0.4183 | 0.00882 | -0.0453 | -47.4263
-4.5 | -0.3544 | 0.00717 | -0.0428 | -49.4282
-4 | -0.2916 | 0.00619 | -0.0404 | -47.1082
-3.5 | -0.2273 | 0.00566 | -0.0387 | -40.159
-3 | -0.161 | 0.00534 | -0.0379 | -30.1498
-2.5 | -0.0949 | 0.00509 | -0.0373 | -18.6444
-2 | -0.0292 | 0.00487 | -0.037 | -5.9959
-1.5 | 0.0364 | 0.00473 | -0.0369 | 7.6956
-1 | 0.1011 | 0.00463 | -0.0368 | 21.8359
-0.5 | 0.1634 | 0.00473 | -0.0364 | 34.5455
0 | 0.2239 | 0.00491 | -0.0358 | 45.6008
0.5 | 0.2794 | 0.00495 | -0.0343 | 56.4444
1 | 0.3163 | 0.00357 | -0.0297 | 88.5994
1.5 | 0.3757 | 0.00387 | -0.0288 | 97.0801
2 | 0.4286 | 0.00451 | -0.0267 | 95.0333
2.5 | 0.4883 | 0.0049 | -0.0257 | 99.6531
3 | 0.5451 | 0.0054 | -0.0241 | 100.9444
3.5 | 0.6008 | 0.00593 | -0.0221 | 101.3153
4 | 0.659 | 0.00637 | -0.0202 | 103.4537
4.5 | 0.7197 | 0.0067 | -0.0186 | 107.4179
5 | 0.7799 | 0.00707 | -0.0166 | 110.3112
5.5 | 0.8385 | 0.00747 | -0.014 | 112.249
6 | 0.8938 | 0.00789 | -0.0103 | 113.2826
7 | 0.996 | 0.00896 | -0.0001 | 111.1607
7.5 | 1.0446 | 0.00983 | 0.0061 | 106.2665
8 | 1.0675 | 0.01199 | 0.0165 | 89.0325
8.5 | 1.0648 | 0.01661 | 0.0285 | 64.106
9 | 1.0376 | 0.02296 | 0.0406 | 45.1916
9.5 | 1.0033 | 0.02911 | 0.0508 | 34.4658
10 | 0.9623 | 0.03607 | 0.0579 | 26.6787
10.5 | 0.9231 | 0.04389 | 0.0609 | 21.0321
11 | 0.8895 | 0.05638 | 0.0528 | 15.7769
11.5 | 0.8712 | 0.07189 | 0.0376 | 12.1185
13 | 0.8153 | 0.11011 | 0.018 | 7.4044

## 113. Re 12M Mach 0.00 (1)
BIGFOIL.COM POLAR EXPORT
NACA67-310 a=0.0
NACA67-310 a=0.0 |  |  |  | Cl Max: | 1.048 | at alpha= | 9.5 | deg
JavaFoil+Calcfoil stall+Eppler ext transition |  |  |  | L/D Max: | 130.298 | at alpha= | 6 | deg
Re: | 12000000 |  |  | Cd Min: | 0.00393 | at alpha= | 0 | deg
Mach: | 0 |  |  | Cl=0 at alpha= | -1.4576 | deg
|  |  |  | @ Cl=0.1, Cd= | 0.0056
|  |  |  | @ Cl=0.4, Cd= | 0.0046002
|  |  |  | @ Cl=0.6, Cd= | 0.0054954
alpha (deg) | Cl | Cd | Cm | Cl/Cd
-13 | -0.484 | 0.08521 | -0.002 | -5.678
-12.5 | -0.503 | 0.08096 | -0.003 | -6.208
-12 | -0.52 | 0.07642 | -0.003 | -6.8
-11.5 | -0.534 | 0.07264 | -0.003 | -7.354
-11 | -0.546 | 0.06806 | -0.004 | -8.022
-10.5 | -0.554 | 0.06433 | -0.004 | -8.606
-10 | -0.553 | 0.0598 | -0.005 | -9.247
-9.5 | -0.549 | 0.05544 | -0.005 | -9.896
-9 | -0.539 | 0.0528 | -0.005 | -10.209
-8.5 | -0.527 | 0.04881 | -0.006 | -10.79
-8 | -0.628 | 0.00669 | -0.012 | -93.772
-7.5 | -0.601 | 0.00685 | -0.013 | -87.806
-7 | -0.569 | 0.00667 | -0.013 | -85.3
-6.5 | -0.533 | 0.00636 | -0.014 | -83.694
-6 | -0.491 | 0.00622 | -0.015 | -79.021
-5.5 | -0.446 | 0.006 | -0.016 | -74.344
-5 | -0.398 | 0.00599 | -0.017 | -66.466
-4.5 | -0.346 | 0.00585 | -0.017 | -59.02
-4 | -0.291 | 0.00585 | -0.018 | -49.802
-3.5 | -0.236 | 0.00583 | -0.019 | -40.496
-3 | -0.179 | 0.0058 | -0.02 | -30.906
-2.5 | -0.122 | 0.00582 | -0.021 | -20.949
-2 | -0.064 | 0.00583 | -0.021 | -10.915
-1.5 | -0.005 | 0.00558 | -0.022 | -0.896
-1 | 0.054 | 0.0056 | -0.023 | 9.641
-0.5 | 0.113 | 0.0056 | -0.024 | 20.198
0 | 0.173 | 0.00393 | -0.025 | 43.897
0.5 | 0.231 | 0.00408 | -0.025 | 56.727
1 | 0.29 | 0.00423 | -0.026 | 68.701
1.5 | 0.349 | 0.00441 | -0.027 | 79.265
2 | 0.408 | 0.00463 | -0.028 | 88.217
2.5 | 0.466 | 0.00485 | -0.029 | 96.231
3 | 0.525 | 0.00513 | -0.03 | 102.287
3.5 | 0.582 | 0.00546 | -0.03 | 106.587
4 | 0.638 | 0.00557 | -0.031 | 114.509
4.5 | 0.694 | 0.00574 | -0.032 | 120.753
5 | 0.747 | 0.00599 | -0.033 | 124.839
5.5 | 0.798 | 0.00623 | -0.034 | 128.197
6 | 0.846 | 0.00649 | -0.035 | 130.298
6.5 | 0.891 | 0.00794 | -0.036 | 112.099
7 | 0.931 | 0.00831 | -0.036 | 112.046
7.5 | 0.967 | 0.00873 | -0.037 | 110.798
8 | 0.998 | 0.00916 | -0.038 | 108.958
8.5 | 1.023 | 0.00961 | -0.039 | 106.514
9 | 1.043 | 0.01016 | -0.04 | 102.682
9.5 | 1.048 | 0.01067 | -0.04 | 98.2
10 | 1.045 | 0.0112 | -0.041 | 93.295
10.5 | 1.033 | 0.01178 | -0.042 | 87.747
11 | 1.015 | 0.01248 | -0.043 | 81.306
11.5 | 0.989 | 0.01335 | -0.043 | 74.081
12 | 0.956 | 0.01466 | -0.044 | 65.225
12.5 | 0.917 | 0.01619 | -0.044 | 56.661
13 | 0.855 | 0.02267 | -0.044 | 37.715
13.5 | 0.71 | 0.07998 | -0.03 | 8.872
14 | 0.672 | 0.08709 | -0.029 | 7.721
14.5 | 0.636 | 0.09432 | -0.029 | 6.742

## 114. Re 12M Mach 0.00 (2)
BIGFOIL.COM POLAR EXPORT
NACA67-310 a=0.0
NACA67-310 a=0.0 |  |  |  | Cl Max: | 1.6724 | at alpha= | 19.5 | deg
XFOIL ncrit=9 |  |  |  | L/D Max: | 124.905 | at alpha= | 8.5 | deg
Re: | 12000000 |  |  | Cd Min: | 0.04888 | at alpha= | -19.5 | deg
Mach: | 0 |  |  | Cl=0 at alpha= | -1.6748 | deg
|  |  |  | @ Cl=0.1, Cd= | 0.0047336
|  |  |  | @ Cl=0.4, Cd= | 0.0044433
|  |  |  | @ Cl=0.6, Cd= | 0.0057574
alpha (deg) | Cl | Cd | Cm | Cl/Cd
-19.5 | -1.3438 | 0.04888 | -0.0781 | -27.4918
-19 | -1.4079 | 0.03857 | -0.078 | -36.5025
-18.5 | -1.4236 | 0.03415 | -0.0746 | -41.6867
-18 | -1.4473 | 0.02922 | -0.0693 | -49.5311
-17.5 | -1.4568 | 0.02642 | -0.0622 | -55.14
-17 | -1.445 | 0.02495 | -0.0569 | -57.9158
-16.5 | -1.448 | 0.0227 | -0.0486 | -63.7885
-16 | -1.4233 | 0.02121 | -0.0447 | -67.1051
-15.5 | -1.3944 | 0.01961 | -0.0414 | -71.1066
-15 | -1.3611 | 0.01812 | -0.0387 | -75.1159
-14.5 | -1.3286 | 0.01628 | -0.0358 | -81.6093
-14 | -1.293 | 0.01454 | -0.0334 | -88.9271
-13.5 | -1.2495 | 0.01355 | -0.032 | -92.214
-13 | -1.2041 | 0.01268 | -0.0308 | -94.9606
-12.5 | -1.1568 | 0.01194 | -0.0299 | -96.8844
-12 | -1.1092 | 0.01116 | -0.029 | -99.3907
-11.5 | -1.0609 | 0.0104 | -0.0282 | -102.0096
-11 | -1.0109 | 0.0098 | -0.0277 | -103.1531
-10.5 | -0.9598 | 0.00932 | -0.0273 | -102.9828
-10 | -0.908 | 0.00888 | -0.027 | -102.2523
-9 | -0.804 | 0.00794 | -0.0265 | -101.2594
-8.5 | -0.7511 | 0.00756 | -0.0263 | -99.3519
-8 | -0.6973 | 0.00728 | -0.0263 | -95.783
-7.5 | -0.643 | 0.00704 | -0.0264 | -91.3352
-7 | -0.5885 | 0.0068 | -0.0265 | -86.5441
-6.5 | -0.5333 | 0.0066 | -0.0268 | -80.803
-6 | -0.4784 | 0.00637 | -0.0269 | -75.102
-5.5 | -0.4254 | 0.00594 | -0.0267 | -71.6162
-5 | -0.3708 | 0.00563 | -0.0267 | -65.8615
-4.5 | -0.3157 | 0.00537 | -0.0269 | -58.7896
-4 | -0.26 | 0.0052 | -0.0272 | -50
-2.5 | -0.0919 | 0.00476 | -0.0283 | -19.3067
-2 | -0.0361 | 0.00462 | -0.0286 | -7.8139
-1.5 | 0.0194 | 0.00457 | -0.0289 | 4.2451
-1 | 0.0736 | 0.00467 | -0.0289 | 15.7602
-0.5 | 0.1276 | 0.0048 | -0.029 | 26.5833
1 | 0.2826 | 0.00474 | -0.028 | 59.6203
1.5 | 0.3224 | 0.00401 | -0.0257 | 80.399
2 | 0.3745 | 0.00428 | -0.0254 | 87.5
2.5 | 0.4276 | 0.00462 | -0.0253 | 92.5541
3 | 0.481 | 0.00492 | -0.0253 | 97.7642
3.5 | 0.5331 | 0.00532 | -0.025 | 100.2068
4 | 0.5855 | 0.00569 | -0.0248 | 102.8998
4.5 | 0.6393 | 0.00594 | -0.0249 | 107.6263
5 | 0.6926 | 0.0062 | -0.0248 | 111.7097
5.5 | 0.7454 | 0.00647 | -0.0247 | 115.2087
6 | 0.7976 | 0.00677 | -0.0246 | 117.8139
6.5 | 0.8495 | 0.00709 | -0.0243 | 119.8166
7 | 0.9012 | 0.00738 | -0.024 | 122.1138
7.5 | 0.9519 | 0.00772 | -0.0236 | 123.3031
8 | 1.0021 | 0.00808 | -0.0231 | 124.0223
8.5 | 1.0517 | 0.00842 | -0.0226 | 124.905
9 | 1.0995 | 0.00888 | -0.0217 | 123.8176
9.5 | 1.1473 | 0.00929 | -0.0208 | 123.4984
10 | 1.1929 | 0.00979 | -0.0196 | 121.8488
10.5 | 1.2376 | 0.01031 | -0.0182 | 120.0388
11 | 1.2804 | 0.01086 | -0.0164 | 117.9006
11.5 | 1.3218 | 0.01135 | -0.0145 | 116.4581
12 | 1.3553 | 0.01188 | -0.0109 | 114.0825
12.5 | 1.3846 | 0.01272 | -0.0068 | 108.8522
13 | 1.4178 | 0.01336 | -0.0035 | 106.1228
13.5 | 1.4429 | 0.01443 | 0.001 | 99.9931
14 | 1.4794 | 0.01552 | 0.0028 | 95.3222
14.5 | 1.5109 | 0.01636 | 0.0056 | 92.3533
15 | 1.5325 | 0.01786 | 0.0098 | 85.8063
15.5 | 1.5625 | 0.01879 | 0.0125 | 83.1559
16 | 1.5893 | 0.01994 | 0.0154 | 79.7041
16.5 | 1.6118 | 0.02142 | 0.0186 | 75.2474
17 | 1.6249 | 0.02354 | 0.0225 | 69.0272
17.5 | 1.6349 | 0.02601 | 0.0263 | 62.8566
18 | 1.6541 | 0.02789 | 0.0287 | 59.308
18.5 | 1.6688 | 0.03022 | 0.0311 | 55.2217
19 | 1.663 | 0.03447 | 0.0343 | 48.2449
19.5 | 1.6724 | 0.03776 | 0.0357 | 44.2903
20 | 1.6673 | 0.04283 | 0.0368 | 38.9283

## 115. Re 12M Mach 0.10 (1)
BIGFOIL.COM POLAR EXPORT
NACA67-310 a=0.0
NACA67-310 a=0.0 |  |  |  | Cl Max: | 1.042 | at alpha= | 9.5 | deg
JavaFoil+Calcfoil stall+Eppler ext transition |  |  |  | L/D Max: | 142.482 | at alpha= | 6 | deg
Re: | 12000000 |  |  | Cd Min: | 0.00393 | at alpha= | 0 | deg
Mach: | 0.1 |  |  | Cl=0 at alpha= | -1.4576 | deg
|  |  |  | @ Cl=0.1, Cd= | 0.00561
|  |  |  | @ Cl=0.4, Cd= | 0.0045795
|  |  |  | @ Cl=0.6, Cd= | 0.09715
alpha (deg) | Cl | Cd | Cm | Cl/Cd
-12.5 | -0.474 | 0.08111 | -0.003 | -5.847
-12 | -0.495 | 0.07689 | -0.003 | -6.436
-11.5 | -0.513 | 0.07259 | -0.003 | -7.07
-11 | -0.529 | 0.06817 | -0.004 | -7.754
-10.5 | -0.539 | 0.0646 | -0.004 | -8.351
-10 | -0.541 | 0.06091 | -0.004 | -8.88
-9.5 | -0.539 | 0.05612 | -0.005 | -9.612
-9 | -0.533 | 0.05238 | -0.005 | -10.175
-8.5 | -0.522 | 0.04932 | -0.006 | -10.58
-8 | -0.513 | 0.04136 | -0.008 | -12.411
-7.5 | -0.599 | 0.00691 | -0.013 | -86.75
-7 | -0.569 | 0.00668 | -0.013 | -85.138
-6.5 | -0.533 | 0.00643 | -0.014 | -82.859
-6 | -0.492 | 0.00622 | -0.015 | -79.084
-5.5 | -0.447 | 0.00598 | -0.016 | -74.821
-5 | -0.399 | 0.00596 | -0.017 | -66.953
-4.5 | -0.347 | 0.00591 | -0.017 | -58.653
-4 | -0.293 | 0.00585 | -0.018 | -50.005
-3.5 | -0.237 | 0.00583 | -0.019 | -40.687
-3 | -0.18 | 0.00586 | -0.02 | -30.736
-2.5 | -0.122 | 0.00582 | -0.021 | -21.05
-2 | -0.064 | 0.00583 | -0.021 | -10.973
-1.5 | -0.005 | 0.00562 | -0.022 | -0.894
-1 | 0.054 | 0.00561 | -0.023 | 9.679
-0.5 | 0.114 | 0.00561 | -0.024 | 20.292
0 | 0.173 | 0.00393 | -0.025 | 44.174
0.5 | 0.233 | 0.00411 | -0.026 | 56.583
1 | 0.292 | 0.00426 | -0.026 | 68.495
1.5 | 0.351 | 0.00443 | -0.027 | 79.172
2 | 0.41 | 0.00461 | -0.028 | 88.961
2.5 | 0.469 | 0.00483 | -0.029 | 97.025
3 | 0.527 | 0.00513 | -0.03 | 102.837
3.5 | 0.585 | 0.00544 | -0.031 | 107.463
4 | 0.641 | 0.00556 | -0.031 | 115.431
4.5 | 0.697 | 0.0058 | -0.032 | 120.064
5 | 0.751 | 0.00604 | -0.033 | 124.304
5.5 | 0.802 | 0.00628 | -0.034 | 127.548
6 | 0.85 | 0.00596 | -0.035 | 142.482
6.5 | 0.894 | 0.008 | -0.036 | 111.688
7 | 0.934 | 0.00837 | -0.037 | 111.601
7.5 | 0.969 | 0.0088 | -0.037 | 110.116
8 | 0.999 | 0.00922 | -0.038 | 108.343
8.5 | 1.023 | 0.00974 | -0.039 | 105.033
9 | 1.04 | 0.01026 | -0.04 | 101.39
9.5 | 1.042 | 0.0108 | -0.041 | 96.512
10 | 1.035 | 0.01137 | -0.041 | 91.023
10.5 | 1.02 | 0.01198 | -0.042 | 85.119
11 | 0.997 | 0.01273 | -0.043 | 78.254
11.5 | 0.965 | 0.01364 | -0.044 | 70.758
12 | 0.921 | 0.01604 | -0.044 | 57.44
12.5 | 0.778 | 0.05228 | -0.036 | 14.874
13 | 0.717 | 0.07076 | -0.032 | 10.127
13.5 | 0.668 | 0.08464 | -0.028 | 7.888
14 | 0.628 | 0.09039 | -0.028 | 6.951
14.5 | 0.589 | 0.09715 | -0.027 | 6.061

## 116. Re 12M Mach 0.10 (2)
BIGFOIL.COM POLAR EXPORT
NACA67-310 a=0.0
NACA67-310 a=0.0 |  |  |  | Cl Max: | 1.6515 | at alpha= | 18.5 | deg
XFOIL ncrit=9 |  |  |  | L/D Max: | 124.511 | at alpha= | 8.5 | deg
Re: | 12000000 |  |  | Cd Min: | 0.2061 | at alpha= | -19 | deg
Mach: | 0.1 |  |  | Cl=0 at alpha= | -1.6774 | deg
|  |  |  | @ Cl=0.1, Cd= | 0.0047264
|  |  |  | @ Cl=0.4, Cd= | 0.0044405
|  |  |  | @ Cl=0.6, Cd= | 0.0057541
alpha (deg) | Cl | Cd | Cm | Cl/Cd
-19 | -0.6365 | 0.2061 | 0.012 | -3.0883
-18.5 | -0.6184 | 0.20091 | 0.0082 | -3.078
-18 | -0.6049 | 0.19343 | 0.0041 | -3.1272
-17.5 | -0.591 | 0.18634 | 0.0001 | -3.1716
-17 | -1.2927 | 0.03667 | -0.0772 | -35.2522
-16.5 | -1.3811 | 0.02801 | -0.0643 | -49.3074
-16 | -1.3844 | 0.0257 | -0.0564 | -53.8677
-15.5 | -1.3781 | 0.02305 | -0.0497 | -59.7874
-15 | -1.3563 | 0.02066 | -0.0453 | -65.6486
-14.5 | -1.3242 | 0.01888 | -0.0421 | -70.1377
-14 | -1.2936 | 0.01659 | -0.0386 | -77.9747
-13.5 | -1.2541 | 0.01508 | -0.0363 | -83.1631
-13 | -1.2134 | 0.01353 | -0.0341 | -89.6822
-12.5 | -1.1665 | 0.01258 | -0.0327 | -92.7266
-12 | -1.1183 | 0.01173 | -0.0316 | -95.3367
-11.5 | -1.0689 | 0.01096 | -0.0306 | -97.5274
-11 | -1.0196 | 0.01011 | -0.0296 | -100.8506
-10.5 | -0.9681 | 0.00954 | -0.029 | -101.478
-10 | -0.9157 | 0.00906 | -0.0285 | -101.0706
-9.5 | -0.8627 | 0.00862 | -0.0281 | -100.0812
-9 | -0.8099 | 0.00811 | -0.0277 | -99.8644
-8.5 | -0.7567 | 0.00765 | -0.0273 | -98.915
-8 | -0.7024 | 0.00734 | -0.0272 | -95.6948
-7.5 | -0.6475 | 0.0071 | -0.0272 | -91.1972
-7 | -0.5924 | 0.00685 | -0.0272 | -86.4818
-6.5 | -0.5367 | 0.00665 | -0.0274 | -80.7068
-6 | -0.4809 | 0.00646 | -0.0276 | -74.4427
-5.5 | -0.4278 | 0.00597 | -0.0272 | -71.6583
-5 | -0.3728 | 0.00565 | -0.0272 | -65.9823
-4.5 | -0.3174 | 0.00539 | -0.0273 | -58.8868
-4 | -0.2614 | 0.00521 | -0.0275 | -50.1727
-3.5 | -0.2048 | 0.00507 | -0.0279 | -40.3945
-3 | -0.1483 | 0.00493 | -0.0283 | -30.0811
-2.5 | -0.0921 | 0.00476 | -0.0285 | -19.3487
-2 | -0.036 | 0.00462 | -0.0288 | -7.7922
-1.5 | 0.0198 | 0.00457 | -0.0291 | 4.3326
-1 | 0.0743 | 0.00466 | -0.0291 | 15.9442
-0.5 | 0.1285 | 0.0048 | -0.0292 | 26.7708
0 | 0.1817 | 0.00497 | -0.029 | 36.5594
0.5 | 0.2335 | 0.00499 | -0.0286 | 46.7936
1 | 0.2842 | 0.00474 | -0.0281 | 59.9578
1.5 | 0.3241 | 0.004 | -0.0258 | 81.025
2 | 0.3764 | 0.00429 | -0.0255 | 87.7389
2.5 | 0.4297 | 0.00463 | -0.0254 | 92.8078
3 | 0.4834 | 0.00493 | -0.0253 | 98.0527
3.5 | 0.5357 | 0.00533 | -0.025 | 100.5066
4 | 0.5883 | 0.0057 | -0.0248 | 103.2105
4.5 | 0.6424 | 0.00595 | -0.0248 | 107.9664
5 | 0.6961 | 0.00622 | -0.0247 | 111.9132
5.5 | 0.7491 | 0.00649 | -0.0246 | 115.4237
6 | 0.8017 | 0.0068 | -0.0243 | 117.8971
6.5 | 0.8538 | 0.00713 | -0.024 | 119.7475
7 | 0.9059 | 0.00741 | -0.0237 | 122.2537
7.5 | 0.9567 | 0.00777 | -0.0232 | 123.1274
8 | 1.0074 | 0.00813 | -0.0226 | 123.9114
8.5 | 1.0571 | 0.00849 | -0.0219 | 124.5112
9 | 1.1052 | 0.00896 | -0.0208 | 123.3482
9.5 | 1.1532 | 0.00938 | -0.0198 | 122.9424
10 | 1.1984 | 0.00993 | -0.0183 | 120.6848
10.5 | 1.2433 | 0.01047 | -0.0167 | 118.7488
11 | 1.2865 | 0.011 | -0.0148 | 116.9545
11.5 | 1.3246 | 0.01151 | -0.0119 | 115.0825
12 | 1.3576 | 0.01212 | -0.0081 | 112.0132
12.5 | 1.3865 | 0.01307 | -0.0037 | 106.0826
13 | 1.4192 | 0.01381 | -0.0002 | 102.7661
13.5 | 1.4432 | 0.01492 | 0.0048 | 96.7292
14 | 1.4811 | 0.01613 | 0.0063 | 91.8227
14.5 | 1.5129 | 0.01703 | 0.0093 | 88.8373
15 | 1.5312 | 0.0188 | 0.014 | 81.4468
15.5 | 1.5612 | 0.01981 | 0.0168 | 78.8087
16 | 1.5876 | 0.02108 | 0.0199 | 75.3131
16.5 | 1.6085 | 0.02277 | 0.0233 | 70.6412
17 | 1.6171 | 0.02534 | 0.0276 | 63.8161
17.5 | 1.6216 | 0.02839 | 0.0316 | 57.1187
18 | 1.6403 | 0.03052 | 0.0339 | 53.7451
18.5 | 1.6515 | 0.03343 | 0.0362 | 49.4017
19 | 1.6362 | 0.03902 | 0.0389 | 41.9323
19.5 | 1.6417 | 0.04321 | 0.0396 | 37.9935
20 | 1.6277 | 0.05005 | 0.0392 | 32.5215

## 117. Re 12M Mach 0.25 (1)
BIGFOIL.COM POLAR EXPORT
NACA67-310 a=0.0
NACA67-310 a=0.0 |  |  |  | Cl Max: | 1.012 | at alpha= | 9 | deg
JavaFoil+Calcfoil stall+Eppler ext transition |  |  |  | L/D Max: | 125.491 | at alpha= | 5 | deg
Re: | 12000000 |  |  | Cd Min: | 0.00395 | at alpha= | 0 | deg
Mach: | 0.25 |  |  | Cl=0 at alpha= | -1.459 | deg
|  |  |  | @ Cl=0.1, Cd= | 0.0056489
|  |  |  | @ Cl=0.4, Cd= | 0.10079
|  |  |  | @ Cl=0.6, Cd= | 0.10079
alpha (deg) | Cl | Cd | Cm | Cl/Cd
-12 | -0.263 | 0.0795 | -0.003 | -3.307
-11.5 | -0.32 | 0.07542 | -0.003 | -4.243
-11 | -0.371 | 0.0696 | -0.004 | -5.329
-10.5 | -0.414 | 0.06623 | -0.004 | -6.246
-10 | -0.441 | 0.06234 | -0.005 | -7.073
-9.5 | -0.461 | 0.05822 | -0.005 | -7.924
-9 | -0.474 | 0.05467 | -0.005 | -8.678
-8.5 | -0.48 | 0.05118 | -0.006 | -9.376
-8 | -0.478 | 0.04782 | -0.006 | -9.994
-7.5 | -0.472 | 0.04233 | -0.008 | -11.144
-7 | -0.559 | 0.00682 | -0.014 | -81.958
-6.5 | -0.53 | 0.00658 | -0.015 | -80.577
-6 | -0.495 | 0.00635 | -0.015 | -77.865
-5.5 | -0.453 | 0.0061 | -0.016 | -74.19
-5 | -0.406 | 0.00604 | -0.017 | -67.167
-4.5 | -0.354 | 0.00596 | -0.018 | -59.418
-4 | -0.299 | 0.00594 | -0.019 | -50.408
-3.5 | -0.243 | 0.00585 | -0.02 | -41.509
-3 | -0.185 | 0.0059 | -0.02 | -31.308
-2.5 | -0.126 | 0.00587 | -0.021 | -21.392
-2 | -0.066 | 0.00565 | -0.022 | -11.624
-1.5 | -0.005 | 0.00562 | -0.023 | -0.917
-1 | 0.056 | 0.00562 | -0.024 | 9.922
-0.5 | 0.117 | 0.00566 | -0.025 | 20.636
0 | 0.178 | 0.00395 | -0.025 | 45.086
0.5 | 0.239 | 0.00411 | -0.026 | 58.142
1 | 0.3 | 0.00431 | -0.027 | 69.607
1.5 | 0.361 | 0.0045 | -0.028 | 80.213
2 | 0.421 | 0.00469 | -0.029 | 89.833
2.5 | 0.482 | 0.00493 | -0.03 | 97.735
3 | 0.541 | 0.00483 | -0.031 | 112.171
3.5 | 0.6 | 0.0051 | -0.031 | 117.73
4 | 0.658 | 0.00567 | -0.032 | 116.022
4.5 | 0.715 | 0.00587 | -0.033 | 121.748
5 | 0.77 | 0.00613 | -0.034 | 125.491
5.5 | 0.82 | 0.00756 | -0.035 | 108.516
6 | 0.867 | 0.0078 | -0.036 | 111.093
6.5 | 0.909 | 0.0082 | -0.037 | 110.844
7 | 0.945 | 0.00865 | -0.037 | 109.294
7.5 | 0.975 | 0.00911 | -0.038 | 106.981
8 | 0.997 | 0.0097 | -0.039 | 102.783
8.5 | 1.009 | 0.01026 | -0.04 | 98.366
9 | 1.012 | 0.01092 | -0.041 | 92.661
9.5 | 0.991 | 0.01155 | -0.042 | 85.786
10 | 0.955 | 0.01241 | -0.042 | 76.958
10.5 | 0.903 | 0.01335 | -0.043 | 67.622
11 | 0.835 | 0.01488 | -0.044 | 56.107
11.5 | 0.637 | 0.06746 | -0.028 | 9.442
12 | 0.561 | 0.07628 | -0.026 | 7.359
12.5 | 0.484 | 0.08169 | -0.026 | 5.926
13 | 0.4 | 0.091 | -0.024 | 4.396
13.5 | 0.311 | 0.09552 | -0.024 | 3.254
14 | 0.204 | 0.10079 | -0.025 | 2.026

## 118. Re 12M Mach 0.25 (2)
BIGFOIL.COM POLAR EXPORT
NACA67-310 a=0.0
NACA67-310 a=0.0 |  |  |  | Cl Max: | 1.4579 | at alpha= | 14.5 | deg
XFOIL ncrit=9 |  |  |  | L/D Max: | 122.823 | at alpha= | 8 | deg
Re: | 12000000 |  |  | Cd Min: | 0.02535 | at alpha= | 14.5 | deg
Mach: | 0.25 |  |  | Cl=0 at alpha= | -99 | deg
|  |  |  | @ Cl=0.1, Cd= | 0.00497
|  |  |  | @ Cl=0.4, Cd= | 0.0044087
|  |  |  | @ Cl=0.6, Cd= | 0.0057647
alpha (deg) | Cl | Cd | Cm | Cl/Cd
0 | 0.1886 | 0.00497 | -0.0301 | 37.9477
0.5 | 0.2415 | 0.00503 | -0.0296 | 48.0119
1 | 0.293 | 0.00475 | -0.0289 | 61.6842
2 | 0.3865 | 0.00432 | -0.0259 | 89.4676
2.5 | 0.4413 | 0.00468 | -0.0256 | 94.2949
3 | 0.4961 | 0.005 | -0.0254 | 99.22
3.5 | 0.5495 | 0.00542 | -0.0249 | 101.3838
4 | 0.6037 | 0.00579 | -0.0245 | 104.266
4.5 | 0.6593 | 0.00605 | -0.0243 | 108.9752
5 | 0.7149 | 0.00632 | -0.0241 | 113.1171
5.5 | 0.7696 | 0.00662 | -0.0236 | 116.2538
6 | 0.8236 | 0.00694 | -0.023 | 118.6744
6.5 | 0.8772 | 0.0073 | -0.0222 | 120.1644
7 | 0.9308 | 0.00764 | -0.0214 | 121.8325
7.5 | 0.9832 | 0.00803 | -0.0203 | 122.4408
8 | 1.0354 | 0.00843 | -0.0191 | 122.8233
8.5 | 1.0855 | 0.00892 | -0.0174 | 121.6928
9 | 1.1353 | 0.0094 | -0.0156 | 120.7766
9.5 | 1.182 | 0.01003 | -0.0132 | 117.8465
10 | 1.2276 | 0.01059 | -0.0105 | 115.9207
10.5 | 1.2653 | 0.0112 | -0.0061 | 112.9732
11 | 1.3023 | 0.01193 | -0.0017 | 109.1618
11.5 | 1.3374 | 0.01281 | 0.0029 | 104.4028
12 | 1.3704 | 0.01388 | 0.0076 | 98.732
12.5 | 1.3975 | 0.01531 | 0.0132 | 91.2802
13 | 1.4232 | 0.01661 | 0.0188 | 85.6833
13.5 | 1.4473 | 0.01928 | 0.0231 | 75.0674
14 | 1.4519 | 0.02231 | 0.0299 | 65.0784
14.5 | 1.4579 | 0.02535 | 0.0357 | 57.5108

## 119. Re 12M Mach 0.50 (1)
BIGFOIL.COM POLAR EXPORT
NACA67-310 a=0.0
NACA67-310 a=0.0 |  |  |  | Cl Max: | 1.14 | at alpha= | 20 | deg
JavaFoil+Calcfoil stall+Eppler ext transition |  |  |  | L/D Max: | 113.535 | at alpha= | 2.5 | deg
Re: | 12000000 |  |  | Cd Min: | 0.00395 | at alpha= | 0 | deg
Mach: | 0.5 |  |  | Cl=0 at alpha= | -1.4559 | deg
|  |  |  | @ Cl=0.1, Cd= | 0.00579
|  |  |  | @ Cl=0.4, Cd= | 0.0041816
|  |  |  | @ Cl=0.6, Cd= | 0.0059232
alpha (deg) | Cl | Cd | Cm | Cl/Cd
-20 | -0.997 | 0.14531 | 0.003 | -6.859
-19.5 | -0.968 | 0.14202 | 0.002 | -6.816
-19 | -0.941 | 0.1381 | 0.002 | -6.813
-18.5 | -0.915 | 0.129 | 0.001 | -7.094
-18 | -0.889 | 0.12199 | 0.001 | -7.291
-17.5 | -0.863 | 0.12599 | 0.001 | -6.848
-17 | -0.837 | 0.11885 | 0 | -7.044
-16.5 | -0.809 | 0.11466 | 0 | -7.057
-16 | -0.785 | 0.10591 | -0.001 | -7.408
-15.5 | -0.759 | 0.09952 | -0.001 | -7.625
-15 | -0.734 | 0.09228 | -0.001 | -7.956
-14.5 | -0.72 | 0.07591 | -0.002 | -9.482
-14 | -0.675 | 0.09629 | -0.002 | -7.013
-13.5 | -0.649 | 0.09067 | -0.002 | -7.155
-13 | -0.623 | 0.0829 | -0.003 | -7.519
-12.5 | -0.598 | 0.07662 | -0.004 | -7.8
-12 | -0.577 | 0.0661 | -0.004 | -8.722
-11.5 | -0.562 | 0.05246 | -0.006 | -10.709
-11 | -0.629 | 0.01064 | -0.009 | -59.173
-10.5 | -0.487 | 0.07118 | -0.005 | -6.845
-10 | -0.461 | 0.06348 | -0.005 | -7.261
-9.5 | -0.435 | 0.05695 | -0.006 | -7.64
-9 | -0.41 | 0.05182 | -0.007 | -7.903
-8.5 | -0.464 | 0.00923 | -0.013 | -50.307
-8 | -0.353 | 0.05153 | -0.007 | -6.853
-7.5 | -0.326 | 0.04954 | -0.007 | -6.579
-7 | -0.3 | 0.0444 | -0.008 | -6.746
-6.5 | -0.273 | 0.04072 | -0.009 | -6.71
-6 | -0.304 | 0.00635 | -0.017 | -47.808
-5.5 | -0.219 | 0.03717 | -0.009 | -5.889
-5 | -0.398 | 0.00644 | -0.019 | -61.854
-4.5 | -0.369 | 0.00636 | -0.02 | -57.941
-4 | -0.321 | 0.00608 | -0.021 | -52.752
-3.5 | -0.265 | 0.00594 | -0.022 | -44.577
-3 | -0.203 | 0.00587 | -0.023 | -34.645
-2.5 | -0.139 | 0.00584 | -0.024 | -23.816
-2 | -0.073 | 0.00579 | -0.025 | -12.605
-1.5 | -0.006 | 0.00581 | -0.026 | -0.989
-1 | 0.062 | 0.00579 | -0.027 | 10.751
-0.5 | 0.131 | 0.00579 | -0.027 | 22.563
0 | 0.199 | 0.00395 | -0.028 | 50.38
0.5 | 0.267 | 0.00416 | -0.029 | 64.123
1 | 0.335 | 0.004 | -0.03 | 83.795
1.5 | 0.403 | 0.00419 | -0.031 | 95.991
2 | 0.47 | 0.00446 | -0.032 | 105.444
2.5 | 0.537 | 0.00473 | -0.033 | 113.535
3 | 0.603 | 0.00598 | -0.034 | 100.775
3.5 | 0.668 | 0.00673 | -0.035 | 99.141
4 | 0.73 | 0.00719 | -0.036 | 101.483
4.5 | 0.79 | 0.00758 | -0.037 | 104.204
5 | 0.845 | 0.00806 | -0.038 | 104.865
5.5 | 0.888 | 0.00855 | -0.039 | 103.879
6 | 0.915 | 0.00916 | -0.04 | 99.823
6.5 | 0.908 | 0.00995 | -0.041 | 91.211
7 | 0.784 | 0.0109 | -0.042 | 71.906
7.5 | 0.586 | 0.0123 | -0.042 | 47.659
8 | 0.622 | 0.01193 | -0.044 | 52.125
8.5 | 0.652 | 0.01316 | -0.044 | 49.549
9 | 0.562 | 0.05731 | -0.025 | 9.812
9.5 | 0.716 | 0.01386 | -0.046 | 51.639
10 | 0.742 | 0.01592 | -0.047 | 46.617
10.5 | 0.644 | 0.06632 | -0.028 | 9.713
11 | 0.667 | 0.07574 | -0.026 | 8.803
11.5 | 0.836 | 0.01757 | -0.049 | 47.566
12 | 0.793 | 0.0395 | -0.044 | 20.08
12.5 | 0.75 | 0.08277 | -0.03 | 9.057
13 | 0.774 | 0.09096 | -0.03 | 8.506
13.5 | 0.891 | 0.03977 | -0.048 | 22.397
14 | 0.837 | 0.08745 | -0.036 | 9.57
14.5 | 0.858 | 0.09712 | -0.035 | 8.837
15 | 0.888 | 0.10031 | -0.037 | 8.849
15.5 | 0.907 | 0.10403 | -0.035 | 8.715
16 | 0.934 | 0.10909 | -0.036 | 8.562
16.5 | 0.973 | 0.1056 | -0.04 | 9.212
17 | 1.004 | 0.10769 | -0.042 | 9.326
17.5 | 1.017 | 0.12623 | -0.04 | 8.053
18 | 1.037 | 0.13627 | -0.039 | 7.611
18.5 | 1.067 | 0.13852 | -0.04 | 7.701
19 | 1.097 | 0.13976 | -0.042 | 7.847
19.5 | 1.123 | 0.14626 | -0.043 | 7.681
20 | 1.14 | 0.16567 | -0.042 | 6.882

## 120. Re 12M Mach 0.50 (2)
BIGFOIL.COM POLAR EXPORT
NACA67-310 a=0.0
NACA67-310 a=0.0 |  |  |  | Cl Max: | 1.0557 | at alpha= | 7.5 | deg
XFOIL ncrit=9 |  |  |  | L/D Max: | 118.171 | at alpha= | 6.5 | deg
Re: | 12000000 |  |  | Cd Min: | 0.25552 | at alpha= | -20 | deg
Mach: | 0.5 |  |  | Cl=0 at alpha= | -1.7618 | deg
|  |  |  | @ Cl=0.1, Cd= | 0.004645
|  |  |  | @ Cl=0.4, Cd= | 0.0042073
|  |  |  | @ Cl=0.6, Cd= | 0.0057963
alpha (deg) | Cl | Cd | Cm | Cl/Cd
-20 | -0.7132 | 0.25552 | 0.03 | -2.7912
-19.5 | -0.6924 | 0.24668 | 0.025 | -2.8069
-19 | -0.6716 | 0.2379 | 0.0201 | -2.823
-18.5 | -0.6462 | 0.22886 | 0.0135 | -2.8236
-17.5 | -0.6055 | 0.21527 | 0.0053 | -2.8127
-17 | -0.586 | 0.20678 | 0.0008 | -2.8339
-16.5 | -0.5659 | 0.1987 | -0.0037 | -2.848
-16 | -0.5462 | 0.19021 | -0.0083 | -2.8716
-15.5 | -0.5266 | 0.18204 | -0.0128 | -2.8928
-15 | -0.5082 | 0.17339 | -0.0175 | -2.931
-14.5 | -0.4958 | 0.16258 | -0.0224 | -3.0496
-14 | -0.481 | 0.15338 | -0.0272 | -3.136
-13.5 | -0.4622 | 0.14583 | -0.0317 | -3.1694
-13 | -0.4456 | 0.1378 | -0.0362 | -3.2337
-12.5 | -0.4299 | 0.12981 | -0.0406 | -3.3118
-12 | -0.4181 | 0.12099 | -0.0454 | -3.4557
-11.5 | -0.4128 | 0.11115 | -0.0504 | -3.7139
-11 | -0.4061 | 0.10222 | -0.0552 | -3.9728
-10.5 | -0.4014 | 0.09343 | -0.06 | -4.2963
-10 | -0.3909 | 0.08628 | -0.0638 | -4.5306
-9.5 | -0.3901 | 0.07782 | -0.0685 | -5.0129
-9 | -0.3914 | 0.06962 | -0.0733 | -5.6219
-8.5 | -0.4131 | 0.05976 | -0.081 | -6.9127
-8 | -0.4406 | 0.05286 | -0.0804 | -8.3352
-7.5 | -0.468 | 0.04648 | -0.0749 | -10.0688
-7 | -0.475 | 0.03947 | -0.0705 | -12.0345
-6.5 | -0.4769 | 0.0316 | -0.0647 | -15.0918
-6 | -0.4606 | 0.02497 | -0.0587 | -18.4461
-5.5 | -0.4473 | 0.01691 | -0.0511 | -26.4518
-5 | -0.421 | 0.00855 | -0.0448 | -49.2398
-4.5 | -0.3601 | 0.00664 | -0.0419 | -54.2319
-4 | -0.2964 | 0.00587 | -0.0396 | -50.494
-3.5 | -0.2305 | 0.00541 | -0.0381 | -42.6063
-3 | -0.1637 | 0.00513 | -0.0373 | -31.9103
-2.5 | -0.0968 | 0.00495 | -0.037 | -19.5556
-2 | -0.0312 | 0.00475 | -0.0366 | -6.5684
-1.5 | 0.0343 | 0.00462 | -0.0365 | 7.4242
-1 | 0.0978 | 0.00464 | -0.0362 | 21.0776
-0.5 | 0.1596 | 0.00478 | -0.0357 | 33.3891
0 | 0.2202 | 0.00497 | -0.0351 | 44.3058
0.5 | 0.2776 | 0.00512 | -0.034 | 54.2188
1 | 0.3304 | 0.00473 | -0.0321 | 69.852
1.5 | 0.3737 | 0.00395 | -0.0285 | 94.6076
2 | 0.4289 | 0.00449 | -0.0268 | 95.5234
2.5 | 0.4882 | 0.00486 | -0.0258 | 100.4527
3 | 0.5467 | 0.00531 | -0.0244 | 102.9567
3.5 | 0.6037 | 0.00583 | -0.0226 | 103.5506
4 | 0.6638 | 0.00619 | -0.0211 | 107.2375
4.5 | 0.7251 | 0.0065 | -0.0196 | 111.5538
5 | 0.7858 | 0.00685 | -0.0177 | 114.7153
5.5 | 0.8455 | 0.00725 | -0.0152 | 116.6207
6 | 0.9038 | 0.00768 | -0.0121 | 117.6823
6.5 | 0.956 | 0.00809 | -0.0073 | 118.1706
7 | 1.0071 | 0.00866 | -0.0019 | 116.2933
7.5 | 1.0557 | 0.00946 | 0.0045 | 111.5962

## 121. Re 14M Mach 0.00 (1)
BIGFOIL.COM POLAR EXPORT
NACA67-310 a=0.0
NACA67-310 a=0.0 |  |  |  | Cl Max: | 1.049 | at alpha= | 9.5 | deg
JavaFoil+Calcfoil stall+Eppler ext transition |  |  |  | L/D Max: | 148.333 | at alpha= | 6.5 | deg
Re: | 14000000 |  |  | Cd Min: | 0.00404 | at alpha= | 0 | deg
Mach: | 0 |  |  | Cl=0 at alpha= | -1.4576 | deg
|  |  |  | @ Cl=0.1, Cd= | 0.005619
|  |  |  | @ Cl=0.4, Cd= | 0.0045842
|  |  |  | @ Cl=0.6, Cd= | 0.0054064
alpha (deg) | Cl | Cd | Cm | Cl/Cd
-13 | -0.484 | 0.08625 | -0.002 | -5.608
-12.5 | -0.503 | 0.08048 | -0.003 | -6.246
-12 | -0.52 | 0.0759 | -0.003 | -6.848
-11.5 | -0.535 | 0.0718 | -0.003 | -7.445
-11 | -0.546 | 0.06753 | -0.004 | -8.089
-10.5 | -0.554 | 0.06398 | -0.004 | -8.655
-10 | -0.553 | 0.05929 | -0.005 | -9.334
-9.5 | -0.549 | 0.05532 | -0.005 | -9.921
-9 | -0.541 | 0.05118 | -0.006 | -10.565
-8.5 | -0.528 | 0.04806 | -0.006 | -10.978
-8 | -0.628 | 0.00705 | -0.012 | -89.163
-7.5 | -0.601 | 0.00673 | -0.013 | -89.416
-7 | -0.569 | 0.00656 | -0.013 | -86.764
-6.5 | -0.533 | 0.00624 | -0.014 | -85.354
-6 | -0.491 | 0.00616 | -0.015 | -79.776
-5.5 | -0.446 | 0.00606 | -0.016 | -73.624
-5 | -0.398 | 0.00599 | -0.017 | -66.381
-4.5 | -0.346 | 0.00585 | -0.017 | -59.085
-4 | -0.291 | 0.00587 | -0.018 | -49.685
-3.5 | -0.236 | 0.0059 | -0.019 | -40.02
-3 | -0.179 | 0.0058 | -0.02 | -30.918
-2.5 | -0.122 | 0.00582 | -0.021 | -20.937
-2 | -0.064 | 0.00586 | -0.021 | -10.858
-1.5 | -0.005 | 0.0056 | -0.022 | -0.892
-1 | 0.054 | 0.00558 | -0.023 | 9.679
-0.5 | 0.113 | 0.00563 | -0.024 | 20.113
0 | 0.173 | 0.00404 | -0.025 | 42.754
0.5 | 0.231 | 0.00411 | -0.025 | 56.24
1 | 0.29 | 0.00427 | -0.026 | 68.028
1.5 | 0.349 | 0.00442 | -0.027 | 79.006
2 | 0.408 | 0.00461 | -0.028 | 88.547
2.5 | 0.467 | 0.00484 | -0.029 | 96.352
3 | 0.525 | 0.00512 | -0.03 | 102.415
3.5 | 0.582 | 0.0054 | -0.03 | 107.857
4 | 0.638 | 0.00542 | -0.031 | 117.884
4.5 | 0.694 | 0.00564 | -0.032 | 122.996
5 | 0.748 | 0.00588 | -0.033 | 127.127
5.5 | 0.798 | 0.00611 | -0.034 | 130.7
6 | 0.846 | 0.00637 | -0.035 | 132.932
6.5 | 0.891 | 0.00601 | -0.036 | 148.333
7 | 0.931 | 0.00812 | -0.036 | 114.749
7.5 | 0.967 | 0.00852 | -0.037 | 113.565
8 | 0.998 | 0.00893 | -0.038 | 111.796
8.5 | 1.024 | 0.00936 | -0.039 | 109.346
9 | 1.043 | 0.00988 | -0.04 | 105.649
9.5 | 1.049 | 0.01038 | -0.04 | 100.996
10 | 1.045 | 0.01089 | -0.041 | 95.948
10.5 | 1.034 | 0.01148 | -0.042 | 90.101
11 | 1.016 | 0.01213 | -0.043 | 83.748
11.5 | 0.99 | 0.01296 | -0.043 | 76.412
12 | 0.957 | 0.01424 | -0.044 | 67.213
12.5 | 0.919 | 0.01568 | -0.045 | 58.586
13 | 0.868 | 0.0192 | -0.045 | 45.197
13.5 | 0.715 | 0.07518 | -0.032 | 9.515
14 | 0.676 | 0.08408 | -0.03 | 8.034
14.5 | 0.637 | 0.093 | -0.029 | 6.847

## 122. Re 14M Mach 0.00 (2)
BIGFOIL.COM POLAR EXPORT
NACA67-310 a=0.0
NACA67-310 a=0.0 |  |  |  | Cl Max: | 1.702 | at alpha= | 19.5 | deg
XFOIL ncrit=9 |  |  |  | L/D Max: | 128.262 | at alpha= | 8.5 | deg
Re: | 14000000 |  |  | Cd Min: | 0.04885 | at alpha= | -20 | deg
Mach: | 0 |  |  | Cl=0 at alpha= | -1.656 | deg
|  |  |  | @ Cl=0.1, Cd= | 0.0048159
|  |  |  | @ Cl=0.4, Cd= | 0.0045108
|  |  |  | @ Cl=0.6, Cd= | 0.0056245
alpha (deg) | Cl | Cd | Cm | Cl/Cd
-20 | -1.3863 | 0.04885 | -0.0785 | -28.3787
-19.5 | -1.4504 | 0.0384 | -0.0788 | -37.7708
-19 | -1.4759 | 0.03318 | -0.0749 | -44.4816
-18.5 | -1.4813 | 0.02996 | -0.0705 | -49.4426
-18 | -1.4904 | 0.02673 | -0.0646 | -55.7576
-17.5 | -1.49 | 0.02448 | -0.0582 | -60.866
-17 | -1.4777 | 0.02311 | -0.0524 | -63.942
-16 | -1.4398 | 0.01988 | -0.0425 | -72.4245
-15.5 | -1.4076 | 0.01848 | -0.0396 | -76.1688
-15 | -1.3718 | 0.01717 | -0.0372 | -79.8952
-14 | -1.2972 | 0.01424 | -0.0327 | -91.0955
-13.5 | -1.254 | 0.0132 | -0.0312 | -95
-13 | -1.209 | 0.01224 | -0.03 | -98.7745
-12.5 | -1.1614 | 0.01154 | -0.0292 | -100.6412
-12 | -1.1128 | 0.01087 | -0.0284 | -102.3735
-11.5 | -1.064 | 0.01015 | -0.0277 | -104.8276
-11 | -1.0146 | 0.00948 | -0.0271 | -107.0253
-10.5 | -0.9634 | 0.009 | -0.0267 | -107.0444
-10 | -0.9114 | 0.00857 | -0.0264 | -106.3477
-9 | -0.8065 | 0.00773 | -0.026 | -104.3338
-8.5 | -0.7539 | 0.00731 | -0.0258 | -103.1327
-8 | -0.7002 | 0.00702 | -0.0258 | -99.7436
-7.5 | -0.6458 | 0.00677 | -0.0259 | -95.3914
-6.5 | -0.5363 | 0.00631 | -0.0262 | -84.9921
-6 | -0.481 | 0.00614 | -0.0264 | -78.3388
-5.5 | -0.4265 | 0.00582 | -0.0265 | -73.2818
-5 | -0.3721 | 0.0055 | -0.0265 | -67.6545
-4.5 | -0.3172 | 0.00524 | -0.0266 | -60.5344
-4 | -0.2615 | 0.00505 | -0.0269 | -51.7822
-3.5 | -0.2053 | 0.00492 | -0.0273 | -41.7276
-3 | -0.1491 | 0.00479 | -0.0277 | -31.1273
-2.5 | -0.0931 | 0.00467 | -0.0281 | -19.9358
-2 | -0.0377 | 0.00458 | -0.0283 | -8.2314
-1.5 | 0.0171 | 0.00464 | -0.0284 | 3.6853
-1 | 0.0712 | 0.00473 | -0.0285 | 15.0529
0 | 0.1785 | 0.00505 | -0.0285 | 35.3465
0.5 | 0.2316 | 0.00507 | -0.0284 | 45.6805
1 | 0.2827 | 0.00488 | -0.028 | 57.9303
1.5 | 0.324 | 0.00435 | -0.026 | 74.4828
2.5 | 0.428 | 0.00457 | -0.0254 | 93.6543
3.5 | 0.5341 | 0.00526 | -0.0252 | 101.5399
4 | 0.5872 | 0.00557 | -0.0251 | 105.4219
4.5 | 0.6412 | 0.0058 | -0.0252 | 110.5517
5 | 0.6949 | 0.00605 | -0.0253 | 114.8595
5.5 | 0.7479 | 0.00632 | -0.0252 | 118.3386
6 | 0.8003 | 0.00661 | -0.0251 | 121.0741
6.5 | 0.8522 | 0.00692 | -0.0248 | 123.1503
7 | 0.9044 | 0.00721 | -0.0247 | 125.4369
7.5 | 0.9551 | 0.00755 | -0.0243 | 126.5033
8 | 1.0058 | 0.00787 | -0.0239 | 127.8018
8.5 | 1.0556 | 0.00823 | -0.0233 | 128.2625
9 | 1.1039 | 0.00866 | -0.0225 | 127.4711
9.5 | 1.1521 | 0.00906 | -0.0217 | 127.1634
10 | 1.1978 | 0.00957 | -0.0205 | 125.162
10.5 | 1.2431 | 0.01006 | -0.0192 | 123.5686
11 | 1.2875 | 0.01056 | -0.0178 | 121.9223
11.5 | 1.3303 | 0.01105 | -0.0161 | 120.3891
12 | 1.3659 | 0.01159 | -0.013 | 117.8516
12.5 | 1.3925 | 0.01252 | -0.0082 | 111.222
13 | 1.425 | 0.01317 | -0.0048 | 108.2005
13.5 | 1.4544 | 0.01401 | -0.001 | 103.8116
14 | 1.4818 | 0.01483 | 0.003 | 99.9191
14.5 | 1.5236 | 0.01567 | 0.0037 | 97.2304
15 | 1.5476 | 0.01697 | 0.0077 | 91.1962
16.5 | 1.6276 | 0.0204 | 0.0167 | 79.7843
17 | 1.6445 | 0.02224 | 0.0204 | 73.9433
17.5 | 1.6575 | 0.02441 | 0.0242 | 67.9025
18 | 1.6767 | 0.02622 | 0.0268 | 63.9474
18.5 | 1.692 | 0.02843 | 0.0295 | 59.5146
19 | 1.6926 | 0.03196 | 0.0327 | 52.9599
19.5 | 1.702 | 0.03502 | 0.0346 | 48.6008
20 | 1.7006 | 0.03943 | 0.0362 | 43.1296

## 123. Re 14M Mach 0.10 (1)
BIGFOIL.COM POLAR EXPORT
NACA67-310 a=0.0
NACA67-310 a=0.0 |  |  |  | Cl Max: | 1.043 | at alpha= | 9.5 | deg
JavaFoil+Calcfoil stall+Eppler ext transition |  |  |  | L/D Max: | 147.963 | at alpha= | 6.5 | deg
Re: | 14000000 |  |  | Cd Min: | 0.00401 | at alpha= | 0 | deg
Mach: | 0.1 |  |  | Cl=0 at alpha= | -1.4576 | deg
|  |  |  | @ Cl=0.1, Cd= | 0.0055953
|  |  |  | @ Cl=0.4, Cd= | 0.0045746
|  |  |  | @ Cl=0.6, Cd= | 0.09609
alpha (deg) | Cl | Cd | Cm | Cl/Cd
-13 | -0.452 | 0.08624 | -0.002 | -5.24
-12.5 | -0.474 | 0.08069 | -0.003 | -5.879
-12 | -0.495 | 0.07638 | -0.003 | -6.481
-11.5 | -0.513 | 0.0721 | -0.003 | -7.121
-11 | -0.529 | 0.06756 | -0.004 | -7.827
-10.5 | -0.54 | 0.06422 | -0.004 | -8.401
-10 | -0.541 | 0.06032 | -0.004 | -8.971
-9.5 | -0.54 | 0.05598 | -0.005 | -9.638
-9 | -0.533 | 0.05193 | -0.006 | -10.271
-8.5 | -0.522 | 0.04898 | -0.006 | -10.654
-8 | -0.624 | 0.00659 | -0.012 | -94.751
-7.5 | -0.599 | 0.00681 | -0.013 | -88.052
-7 | -0.569 | 0.00655 | -0.013 | -86.803
-6.5 | -0.533 | 0.00632 | -0.014 | -84.281
-6 | -0.492 | 0.00616 | -0.015 | -79.858
-5.5 | -0.447 | 0.00604 | -0.016 | -74.088
-5 | -0.399 | 0.00599 | -0.017 | -66.609
-4.5 | -0.347 | 0.00593 | -0.017 | -58.492
-4 | -0.293 | 0.00587 | -0.018 | -49.88
-3.5 | -0.237 | 0.00587 | -0.019 | -40.363
-3 | -0.18 | 0.00584 | -0.02 | -30.847
-2.5 | -0.122 | 0.00586 | -0.021 | -20.907
-2 | -0.064 | 0.0059 | -0.021 | -10.847
-1.5 | -0.005 | 0.00557 | -0.022 | -0.901
-1 | 0.054 | 0.00558 | -0.023 | 9.726
-0.5 | 0.114 | 0.0056 | -0.024 | 20.313
0 | 0.173 | 0.00401 | -0.025 | 43.235
0.5 | 0.233 | 0.00415 | -0.026 | 56.094
1 | 0.292 | 0.00429 | -0.026 | 68.024
1.5 | 0.351 | 0.00445 | -0.027 | 78.911
2 | 0.41 | 0.0046 | -0.028 | 89.092
2.5 | 0.469 | 0.00483 | -0.029 | 97.144
3 | 0.527 | 0.00512 | -0.03 | 102.974
3.5 | 0.585 | 0.00538 | -0.031 | 108.656
4 | 0.641 | 0.00546 | -0.031 | 117.51
4.5 | 0.697 | 0.00564 | -0.032 | 123.622
5 | 0.751 | 0.00586 | -0.033 | 128.133
5.5 | 0.802 | 0.00609 | -0.034 | 131.6
6 | 0.85 | 0.00644 | -0.035 | 131.886
6.5 | 0.894 | 0.00604 | -0.036 | 147.963
7 | 0.934 | 0.00817 | -0.037 | 114.358
7.5 | 0.969 | 0.00858 | -0.037 | 113.011
8 | 0.999 | 0.00899 | -0.038 | 111.168
8.5 | 1.023 | 0.00947 | -0.039 | 108.077
9 | 1.041 | 0.00998 | -0.04 | 104.252
9.5 | 1.043 | 0.01051 | -0.041 | 99.267
10 | 1.036 | 0.01109 | -0.041 | 93.424
10.5 | 1.021 | 0.01165 | -0.042 | 87.605
11 | 0.997 | 0.01241 | -0.043 | 80.364
11.5 | 0.966 | 0.01328 | -0.044 | 72.743
12 | 0.924 | 0.01543 | -0.044 | 59.844
12.5 | 0.858 | 0.02163 | -0.043 | 39.677
13 | 0.733 | 0.05915 | -0.035 | 12.4
13.5 | 0.67 | 0.08218 | -0.029 | 8.155
14 | 0.634 | 0.08472 | -0.03 | 7.479
14.5 | 0.59 | 0.09609 | -0.028 | 6.136

## 124. Re 14M Mach 0.10 (2)
BIGFOIL.COM POLAR EXPORT
NACA67-310 a=0.0
NACA67-310 a=0.0 |  |  |  | Cl Max: | 1.6772 | at alpha= | 18.5 | deg
XFOIL ncrit=9 |  |  |  | L/D Max: | 127.69 | at alpha= | 8.5 | deg
Re: | 14000000 |  |  | Cd Min: | 0.04557 | at alpha= | 20 | deg
Mach: | 0.1 |  |  | Cl=0 at alpha= | -1.6588 | deg
|  |  |  | @ Cl=0.1, Cd= | 0.0047872
|  |  |  | @ Cl=0.4, Cd= | 0.0044717
|  |  |  | @ Cl=0.6, Cd= | 0.0056242
alpha (deg) | Cl | Cd | Cm | Cl/Cd
-18 | -1.3545 | 0.03819 | -0.0804 | -35.4674
-17.5 | -1.4014 | 0.03158 | -0.0743 | -44.3762
-17 | -1.4001 | 0.02922 | -0.0688 | -47.9158
-16.5 | -1.4265 | 0.02528 | -0.059 | -56.428
-16 | -1.421 | 0.02341 | -0.0516 | -60.7006
-15.5 | -1.4004 | 0.02121 | -0.047 | -66.0255
-13.5 | -1.2585 | 0.01475 | -0.0356 | -85.322
-13 | -1.2177 | 0.01317 | -0.0334 | -92.4601
-12.5 | -1.1707 | 0.01223 | -0.0321 | -95.7236
-12 | -1.1227 | 0.01134 | -0.0309 | -99.0035
-11.5 | -1.0726 | 0.01064 | -0.03 | -100.8083
-11 | -1.0229 | 0.00985 | -0.0291 | -103.8477
-10.5 | -0.9718 | 0.00922 | -0.0284 | -105.4013
-10 | -0.9192 | 0.00874 | -0.0279 | -105.1716
-9.5 | -0.8659 | 0.0083 | -0.0275 | -104.3253
-9 | -0.8124 | 0.0079 | -0.0272 | -102.8354
-8.5 | -0.7595 | 0.00741 | -0.0268 | -102.4966
-8 | -0.7054 | 0.00709 | -0.0266 | -99.4922
-7.5 | -0.6503 | 0.00683 | -0.0266 | -95.2123
-7 | -0.5951 | 0.00657 | -0.0267 | -90.5784
-6.5 | -0.5397 | 0.00635 | -0.0268 | -84.9921
-6 | -0.4838 | 0.00619 | -0.027 | -78.1583
-5.5 | -0.4289 | 0.00586 | -0.027 | -73.1911
-5 | -0.3742 | 0.00553 | -0.0269 | -67.6673
-4.5 | -0.3189 | 0.00527 | -0.027 | -60.5123
-4 | -0.2628 | 0.00506 | -0.0272 | -51.9368
-3.5 | -0.2062 | 0.00493 | -0.0276 | -41.8256
-3 | -0.1497 | 0.0048 | -0.028 | -31.1875
-2.5 | -0.0934 | 0.00468 | -0.0283 | -19.9573
-2 | -0.0376 | 0.00458 | -0.0285 | -8.2096
-1.5 | 0.0175 | 0.00463 | -0.0287 | 3.7797
-1 | 0.0719 | 0.00472 | -0.0287 | 15.2331
-0.5 | 0.1263 | 0.00485 | -0.0288 | 26.0412
0 | 0.1798 | 0.00504 | -0.0287 | 35.6746
0.5 | 0.233 | 0.00507 | -0.0286 | 45.9566
1 | 0.2843 | 0.00488 | -0.0281 | 58.2582
1.5 | 0.3245 | 0.0042 | -0.0259 | 77.2619
2.5 | 0.4301 | 0.00458 | -0.0255 | 93.9083
3 | 0.4842 | 0.00489 | -0.0255 | 99.0184
3.5 | 0.5367 | 0.00527 | -0.0252 | 101.8406
4 | 0.59 | 0.00558 | -0.0251 | 105.7348
4.5 | 0.6443 | 0.00582 | -0.0252 | 110.7045
5 | 0.6984 | 0.00606 | -0.0252 | 115.2475
5.5 | 0.7518 | 0.00634 | -0.0251 | 118.5804
6 | 0.8045 | 0.00664 | -0.0249 | 121.1596
6.5 | 0.8566 | 0.00695 | -0.0246 | 123.2518
7 | 0.9091 | 0.00724 | -0.0243 | 125.5663
7.5 | 0.9601 | 0.00759 | -0.0238 | 126.4954
8 | 1.0113 | 0.00792 | -0.0233 | 127.6894
8.5 | 1.0611 | 0.00831 | -0.0226 | 127.6895
9 | 1.1099 | 0.00873 | -0.0217 | 127.1363
9.5 | 1.158 | 0.00916 | -0.0207 | 126.4192
10 | 1.2036 | 0.00971 | -0.0193 | 123.9547
10.5 | 1.2496 | 0.01018 | -0.0179 | 122.7505
11 | 1.2939 | 0.0107 | -0.0162 | 120.9252
11.5 | 1.3348 | 0.01121 | -0.0139 | 119.0723
12 | 1.3672 | 0.01185 | -0.0099 | 115.3755
12.5 | 1.3948 | 0.01283 | -0.0051 | 108.714
13 | 1.4271 | 0.01356 | -0.0015 | 105.2434
13.5 | 1.4571 | 0.01442 | 0.0024 | 101.0472
14.5 | 1.5262 | 0.01628 | 0.0074 | 93.7469
15 | 1.5481 | 0.0178 | 0.0118 | 86.9719
15.5 | 1.578 | 0.0188 | 0.0147 | 83.9362
16 | 1.6045 | 0.02004 | 0.0179 | 80.0649
16.5 | 1.6259 | 0.02163 | 0.0215 | 75.1687
17 | 1.6391 | 0.02385 | 0.0255 | 68.7254
17.5 | 1.6475 | 0.02649 | 0.0296 | 62.1933
18 | 1.6658 | 0.02857 | 0.0322 | 58.3059
18.5 | 1.6772 | 0.0313 | 0.0348 | 53.5847
19 | 1.67 | 0.03588 | 0.0378 | 46.544
19.5 | 1.6759 | 0.03976 | 0.0391 | 42.1504
20 | 1.6669 | 0.04557 | 0.0397 | 36.5789

## 125. Re 14M Mach 0.25 (1)
BIGFOIL.COM POLAR EXPORT
NACA67-310 a=0.0
NACA67-310 a=0.0 |  |  |  | Cl Max: | 1.013 | at alpha= | 9 | deg
JavaFoil+Calcfoil stall+Eppler ext transition |  |  |  | L/D Max: | 129.867 | at alpha= | 5.5 | deg
Re: | 14000000 |  |  | Cd Min: | 0.00401 | at alpha= | 0 | deg
Mach: | 0.25 |  |  | Cl=0 at alpha= | -1.459 | deg
|  |  |  | @ Cl=0.1, Cd= | 0.0056361
|  |  |  | @ Cl=0.4, Cd= | 0.09973
|  |  |  | @ Cl=0.6, Cd= | 0.09973
alpha (deg) | Cl | Cd | Cm | Cl/Cd
-12 | -0.263 | 0.07979 | -0.003 | -3.296
-11.5 | -0.32 | 0.07458 | -0.003 | -4.292
-11 | -0.371 | 0.06886 | -0.004 | -5.387
-10.5 | -0.414 | 0.06531 | -0.004 | -6.336
-10 | -0.441 | 0.06147 | -0.005 | -7.175
-9.5 | -0.461 | 0.05778 | -0.005 | -7.986
-9 | -0.474 | 0.05433 | -0.005 | -8.734
-8.5 | -0.48 | 0.05107 | -0.006 | -9.399
-8 | -0.478 | 0.0475 | -0.006 | -10.07
-7.5 | -0.477 | 0.03879 | -0.008 | -12.301
-7 | -0.559 | 0.00672 | -0.014 | -83.21
-6.5 | -0.53 | 0.00645 | -0.015 | -82.197
-6 | -0.495 | 0.00628 | -0.015 | -78.805
-5.5 | -0.453 | 0.00616 | -0.016 | -73.552
-5 | -0.406 | 0.00608 | -0.017 | -66.768
-4.5 | -0.354 | 0.00594 | -0.018 | -59.603
-4 | -0.299 | 0.00594 | -0.019 | -50.385
-3.5 | -0.243 | 0.00597 | -0.02 | -40.652
-3 | -0.185 | 0.00587 | -0.02 | -31.455
-2.5 | -0.126 | 0.00588 | -0.021 | -21.353
-2 | -0.066 | 0.00564 | -0.022 | -11.645
-1.5 | -0.005 | 0.00561 | -0.023 | -0.919
-1 | 0.056 | 0.0056 | -0.024 | 9.963
-0.5 | 0.117 | 0.00565 | -0.025 | 20.673
0 | 0.178 | 0.00401 | -0.025 | 44.462
0.5 | 0.239 | 0.00414 | -0.026 | 57.657
1 | 0.3 | 0.00434 | -0.027 | 69.111
1.5 | 0.361 | 0.00452 | -0.028 | 79.828
2 | 0.421 | 0.00468 | -0.029 | 90.053
2.5 | 0.482 | 0.00491 | -0.03 | 98.014
3 | 0.541 | 0.00524 | -0.031 | 103.396
3.5 | 0.6 | 0.00505 | -0.031 | 118.932
4 | 0.658 | 0.00555 | -0.032 | 118.69
4.5 | 0.715 | 0.00577 | -0.033 | 123.95
5 | 0.77 | 0.00602 | -0.034 | 127.774
5.5 | 0.82 | 0.00632 | -0.035 | 129.867
6 | 0.867 | 0.00772 | -0.036 | 112.375
6.5 | 0.91 | 0.00805 | -0.037 | 113.001
7 | 0.946 | 0.00843 | -0.038 | 112.252
7.5 | 0.975 | 0.00886 | -0.038 | 110.148
8 | 0.997 | 0.00942 | -0.039 | 105.818
8.5 | 1.01 | 0.01001 | -0.04 | 100.916
9 | 1.013 | 0.01063 | -0.041 | 95.303
9.5 | 0.992 | 0.01124 | -0.042 | 88.208
10 | 0.955 | 0.01214 | -0.042 | 78.683
10.5 | 0.904 | 0.01294 | -0.043 | 69.86
11 | 0.836 | 0.01446 | -0.044 | 57.796
11.5 | 0.638 | 0.06685 | -0.028 | 9.536
12 | 0.561 | 0.07671 | -0.025 | 7.315
12.5 | 0.484 | 0.08191 | -0.025 | 5.908
13 | 0.4 | 0.08992 | -0.024 | 4.45
13.5 | 0.311 | 0.09414 | -0.025 | 3.304
14 | 0.204 | 0.09973 | -0.026 | 2.049

## 126. Re 14M Mach 0.25 (2)
BIGFOIL.COM POLAR EXPORT
NACA67-310 a=0.0
NACA67-310 a=0.0 |  |  |  | Cl Max: | 1.4838 | at alpha= | 14.5 | deg
XFOIL ncrit=9 |  |  |  | L/D Max: | 126.165 | at alpha= | 8 | deg
Re: | 14000000 |  |  | Cd Min: | 0.17611 | at alpha= | -16.5 | deg
Mach: | 0.25 |  |  | Cl=0 at alpha= | -1.6743 | deg
|  |  |  | @ Cl=0.1, Cd= | 0.0047653
|  |  |  | @ Cl=0.4, Cd= | 0.0044246
|  |  |  | @ Cl=0.6, Cd= | 0.0056479
alpha (deg) | Cl | Cd | Cm | Cl/Cd
-16.5 | -0.5561 | 0.17611 | -0.0091 | -3.1577
-16 | -0.538 | 0.17017 | -0.0128 | -3.1615
-15.5 | -0.5394 | 0.15717 | -0.0184 | -3.432
-15 | -0.5601 | 0.13954 | -0.0264 | -4.0139
-14 | -0.5952 | 0.11154 | -0.0414 | -5.3362
-13.5 | -0.6048 | 0.1008 | -0.0475 | -6
-13 | -0.7408 | 0.06811 | -0.0716 | -10.8765
-12.5 | -0.776 | 0.05823 | -0.0765 | -13.3265
-12 | -0.8561 | 0.0485 | -0.0704 | -17.6515
-11.5 | -1.095 | 0.01724 | -0.0473 | -63.5151
-11 | -1.062 | 0.0137 | -0.0428 | -77.5182
-10.5 | -1.0143 | 0.01174 | -0.0399 | -86.3969
-10 | -0.9608 | 0.01046 | -0.0377 | -91.8547
-9.5 | -0.9058 | 0.00941 | -0.0358 | -96.2593
-9 | -0.8488 | 0.00873 | -0.0344 | -97.2279
-8.5 | -0.791 | 0.00819 | -0.0332 | -96.5812
-8 | -0.7341 | 0.00761 | -0.0321 | -96.4652
-7.5 | -0.676 | 0.00719 | -0.0313 | -94.0195
-7 | -0.6175 | 0.00687 | -0.0307 | -89.8836
-6.5 | -0.5588 | 0.00662 | -0.0303 | -84.4109
-6 | -0.4997 | 0.00645 | -0.0301 | -77.4729
-5.5 | -0.4415 | 0.00616 | -0.0299 | -71.6721
-5 | -0.3854 | 0.00568 | -0.0293 | -67.8521
-4.5 | -0.3281 | 0.00538 | -0.0291 | -60.9851
-4 | -0.2702 | 0.00512 | -0.029 | -52.7734
-3.5 | -0.2116 | 0.00496 | -0.0292 | -42.6613
-3 | -0.153 | 0.00482 | -0.0294 | -31.7427
-2.5 | -0.0947 | 0.0047 | -0.0297 | -20.1489
-2 | -0.037 | 0.00458 | -0.0298 | -8.0786
-1.5 | 0.0198 | 0.00462 | -0.0299 | 4.2857
-1 | 0.0757 | 0.0047 | -0.0299 | 16.1064
-0.5 | 0.1315 | 0.00485 | -0.0299 | 27.1134
0 | 0.1864 | 0.00503 | -0.0297 | 37.0577
0.5 | 0.2408 | 0.00509 | -0.0295 | 47.3084
1 | 0.2933 | 0.0049 | -0.029 | 59.8571
1.5 | 0.333 | 0.00411 | -0.0263 | 81.0219
2.5 | 0.4416 | 0.00462 | -0.0257 | 95.5844
3 | 0.4969 | 0.00495 | -0.0256 | 100.3838
3.5 | 0.5507 | 0.00536 | -0.0252 | 102.7425
4 | 0.6055 | 0.00568 | -0.0249 | 106.6021
4.5 | 0.6614 | 0.00592 | -0.0247 | 111.723
5 | 0.7171 | 0.00618 | -0.0245 | 116.0356
5.5 | 0.7724 | 0.00647 | -0.0242 | 119.3818
6 | 0.8267 | 0.00679 | -0.0236 | 121.7526
6.5 | 0.8808 | 0.00711 | -0.0229 | 123.8819
7 | 0.9343 | 0.00748 | -0.0221 | 124.9064
7.5 | 0.9876 | 0.00783 | -0.0211 | 126.1303
8 | 1.0396 | 0.00824 | -0.0199 | 126.165
8.5 | 1.0909 | 0.00869 | -0.0184 | 125.5351
9 | 1.1405 | 0.00919 | -0.0166 | 124.1023
9.5 | 1.1885 | 0.00977 | -0.0144 | 121.6479
10 | 1.2359 | 0.01031 | -0.012 | 119.8739
10.5 | 1.2754 | 0.01094 | -0.008 | 116.5814
11 | 1.3122 | 0.01161 | -0.0034 | 113.0233
11.5 | 1.3469 | 0.01251 | 0.0013 | 107.6659
12 | 1.3791 | 0.01358 | 0.0063 | 101.5538
12.5 | 1.4046 | 0.01508 | 0.0122 | 93.1432
13 | 1.4316 | 0.01644 | 0.0176 | 87.0803
13.5 | 1.4562 | 0.0188 | 0.0221 | 77.4574
14 | 1.4657 | 0.02149 | 0.0285 | 68.2038
14.5 | 1.4838 | 0.02367 | 0.0335 | 62.6869
15 | 1.4499 | 0.02955 | 0.0417 | 49.066
15.5 | 1.4561 | 0.03299 | 0.0455 | 44.1376
16 | 1.4494 | 0.03786 | 0.0487 | 38.2831
16.5 | 1.4183 | 0.04587 | 0.05 | 30.92
17 | 1.3673 | 0.05799 | 0.0466 | 23.5782
17.5 | 1.3059 | 0.07455 | 0.0375 | 17.5171
18 | 1.2891 | 0.08613 | 0.0304 | 14.9669
18.5 | 1.2574 | 0.10116 | 0.0208 | 12.4298
19 | 1.1391 | 0.13375 | -0.0001 | 8.5166
19.5 | 1.0105 | 0.17115 | -0.0238 | 5.9042

## 127. Re 14M Mach 0.50 (1)
BIGFOIL.COM POLAR EXPORT
NACA67-310 a=0.0
NACA67-310 a=0.0 |  |  |  | Cl Max: | 1.14 | at alpha= | 20 | deg
JavaFoil+Calcfoil stall+Eppler ext transition |  |  |  | L/D Max: | 131.584 | at alpha= | 3 | deg
Re: | 14000000 |  |  | Cd Min: | 0.00399 | at alpha= | 0 | deg
Mach: | 0.5 |  |  | Cl=0 at alpha= | -1.4559 | deg
|  |  |  | @ Cl=0.1, Cd= | 0.005772
|  |  |  | @ Cl=0.4, Cd= | 0.0041721
|  |  |  | @ Cl=0.6, Cd= | 0.0045868
alpha (deg) | Cl | Cd | Cm | Cl/Cd
-20 | -0.997 | 0.14852 | 0.003 | -6.71
-19.5 | -0.969 | 0.14422 | 0.002 | -6.719
-19 | -0.942 | 0.13858 | 0.002 | -6.8
-18.5 | -0.917 | 0.12906 | 0.001 | -7.104
-18 | -0.892 | 0.12225 | 0.001 | -7.296
-17.5 | -0.863 | 0.12476 | 0.001 | -6.919
-17 | -0.838 | 0.11733 | 0 | -7.142
-16.5 | -0.81 | 0.11221 | 0 | -7.221
-16 | -0.786 | 0.10351 | -0.001 | -7.591
-15.5 | -0.76 | 0.09749 | -0.001 | -7.8
-15 | -0.737 | 0.0894 | -0.002 | -8.24
-14.5 | -0.738 | 0.06178 | -0.002 | -11.938
-14 | -0.676 | 0.09578 | -0.002 | -7.054
-13.5 | -0.649 | 0.0896 | -0.003 | -7.245
-13 | -0.624 | 0.08179 | -0.003 | -7.624
-12.5 | -0.598 | 0.07521 | -0.004 | -7.957
-12 | -0.58 | 0.06275 | -0.005 | -9.245
-11.5 | -0.656 | 0.01194 | -0.008 | -54.912
-11 | -0.631 | 0.01024 | -0.009 | -61.617
-10.5 | -0.487 | 0.06984 | -0.005 | -6.977
-10 | -0.461 | 0.06309 | -0.005 | -7.311
-9.5 | -0.435 | 0.05652 | -0.006 | -7.703
-9 | -0.41 | 0.05127 | -0.007 | -7.999
-8.5 | -0.468 | 0.00858 | -0.013 | -54.551
-8 | -0.353 | 0.0513 | -0.007 | -6.885
-7.5 | -0.326 | 0.0492 | -0.007 | -6.626
-7 | -0.3 | 0.04398 | -0.008 | -6.813
-6.5 | -0.273 | 0.04037 | -0.009 | -6.769
-6 | -0.304 | 0.00623 | -0.017 | -48.812
-5.5 | -0.219 | 0.03689 | -0.009 | -5.937
-5 | -0.398 | 0.00652 | -0.019 | -61.119
-4.5 | -0.369 | 0.0064 | -0.02 | -57.626
-4 | -0.321 | 0.00603 | -0.021 | -53.199
-3.5 | -0.265 | 0.00601 | -0.022 | -44.05
-3 | -0.203 | 0.00591 | -0.023 | -34.444
-2.5 | -0.139 | 0.00583 | -0.024 | -23.888
-2 | -0.073 | 0.0058 | -0.025 | -12.596
-1.5 | -0.006 | 0.00583 | -0.026 | -0.986
-1 | 0.062 | 0.00575 | -0.027 | 10.817
-0.5 | 0.131 | 0.00579 | -0.027 | 22.523
0 | 0.199 | 0.00399 | -0.028 | 49.89
0.5 | 0.267 | 0.00418 | -0.029 | 63.854
1 | 0.335 | 0.004 | -0.03 | 83.716
1.5 | 0.403 | 0.00418 | -0.031 | 96.285
2 | 0.47 | 0.00444 | -0.032 | 105.989
2.5 | 0.537 | 0.00473 | -0.033 | 113.568
3 | 0.603 | 0.00458 | -0.034 | 131.584
3.5 | 0.668 | 0.00666 | -0.035 | 100.319
4 | 0.73 | 0.00699 | -0.036 | 104.52
4.5 | 0.79 | 0.0074 | -0.037 | 106.74
5 | 0.845 | 0.00787 | -0.038 | 107.339
5.5 | 0.889 | 0.00836 | -0.039 | 106.236
6 | 0.915 | 0.00893 | -0.04 | 102.532
6.5 | 0.908 | 0.0097 | -0.041 | 93.652
7 | 0.784 | 0.0106 | -0.042 | 74.009
7.5 | 0.587 | 0.01195 | -0.042 | 49.156
8 | 0.622 | 0.01162 | -0.044 | 53.516
8.5 | 0.652 | 0.01282 | -0.044 | 50.902
9 | 0.562 | 0.05771 | -0.024 | 9.731
9.5 | 0.716 | 0.01345 | -0.046 | 53.245
10 | 0.743 | 0.01542 | -0.047 | 48.205
10.5 | 0.646 | 0.06463 | -0.029 | 9.997
11 | 0.667 | 0.07452 | -0.026 | 8.949
11.5 | 0.837 | 0.01695 | -0.05 | 49.393
12 | 0.848 | 0.02272 | -0.049 | 37.319
12.5 | 0.752 | 0.0806 | -0.032 | 9.334
13 | 0.775 | 0.08977 | -0.03 | 8.628
13.5 | 0.938 | 0.0251 | -0.052 | 37.375
14 | 0.849 | 0.07911 | -0.039 | 10.727
14.5 | 0.862 | 0.09335 | -0.036 | 9.239
15 | 0.891 | 0.0974 | -0.038 | 9.15
15.5 | 0.909 | 0.10674 | -0.035 | 8.516
16 | 0.935 | 0.11225 | -0.036 | 8.33
16.5 | 0.966 | 0.11355 | -0.039 | 8.512
17 | 0.993 | 0.11979 | -0.04 | 8.292
17.5 | 1.013 | 0.13345 | -0.039 | 7.594
18 | 1.035 | 0.14891 | -0.038 | 6.952
18.5 | 1.062 | 0.15286 | -0.039 | 6.949
19 | 1.091 | 0.15458 | -0.041 | 7.056
19.5 | 1.118 | 0.15908 | -0.042 | 7.027
20 | 1.14 | 0.17462 | -0.041 | 6.526

## 128. Re 14M Mach 0.50 (2)
BIGFOIL.COM POLAR EXPORT
NACA67-310 a=0.0
NACA67-310 a=0.0 |  |  |  | Cl Max: | 1.0523 | at alpha= | 8.5 | deg
XFOIL ncrit=9 |  |  |  | L/D Max: | 251.5 | at alpha= | -0.5 | deg
Re: | 14000000 |  |  | Cd Min: | 0.11363 | at alpha= | -12 | deg
Mach: | 0.5 |  |  | Cl=0 at alpha= | -1.7075 | deg
|  |  |  | @ Cl=0.1, Cd= | 0.00059176
|  |  |  | @ Cl=0.4, Cd= | 0.0042345
|  |  |  | @ Cl=0.6, Cd= | 0.0056567
alpha (deg) | Cl | Cd | Cm | Cl/Cd
-12 | -0.3807 | 0.11363 | -0.0311 | -3.3503
-11.5 | -0.3696 | 0.10568 | -0.0358 | -3.4974
-11 | -0.3625 | 0.09686 | -0.0408 | -3.7425
-10.5 | -0.3642 | 0.08628 | -0.0464 | -4.2211
-10 | -0.36 | 0.07724 | -0.0511 | -4.6608
-9.5 | -0.3659 | 0.06679 | -0.0565 | -5.4784
-9 | -0.3744 | 0.05671 | -0.0622 | -6.602
-8.5 | -0.3969 | 0.046 | -0.0717 | -8.6283
-8 | -0.4273 | 0.03854 | -0.0737 | -11.0872
-7.5 | -0.4602 | 0.03259 | -0.0682 | -14.1209
-7 | -0.4722 | 0.02515 | -0.064 | -18.7753
-6.5 | -0.4705 | 0.0181 | -0.0591 | -25.9945
-6 | -0.4683 | 0.0105 | -0.0527 | -44.6
-5.5 | -0.4561 | 0.00464 | -0.0461 | -98.2974
-5 | -0.4262 | 0.00129 | -0.0414 | -330.3876
-4.5 | -0.366 | 0.00085 | -0.0387 | -430.5882
-4 | -0.3017 | 0.00072 | -0.0368 | -419.0278
-3.5 | -0.2359 | 0.00066 | -0.0356 | -357.4242
-3 | -0.1693 | 0.00063 | -0.035 | -268.7302
-2.5 | -0.1029 | 0.0006 | -0.0347 | -171.5
-2 | -0.0375 | 0.00058 | -0.0345 | -64.6552
-1.5 | 0.0266 | 0.00058 | -0.0343 | 45.8621
-1 | 0.0891 | 0.00059 | -0.034 | 151.0169
-0.5 | 0.1509 | 0.0006 | -0.0338 | 251.5
0 | 0.2173 | 0.00501 | -0.0346 | 43.3733
1 | 0.3326 | 0.00499 | -0.0325 | 66.6533
1.5 | 0.3722 | 0.00403 | -0.0283 | 92.3573
2 | 0.4293 | 0.00445 | -0.0269 | 96.4719
2.5 | 0.4884 | 0.00484 | -0.0259 | 100.9091
3 | 0.5484 | 0.00522 | -0.0248 | 105.0575
3.5 | 0.6063 | 0.00571 | -0.0231 | 106.1821
4 | 0.6676 | 0.00605 | -0.0219 | 110.3471
4.5 | 0.7295 | 0.00635 | -0.0204 | 114.8819
5 | 0.7906 | 0.00668 | -0.0186 | 118.3533
5.5 | 0.8507 | 0.00708 | -0.0161 | 120.1554
6 | 0.9105 | 0.00749 | -0.0132 | 121.5621
6.5 | 0.965 | 0.0079 | -0.0089 | 122.1519
7 | 1.0162 | 0.00841 | -0.0034 | 120.8323
8.5 | 1.0523 | 0.00448 | 0.024 | 234.8884
9 | 1.0225 | 0.00899 | 0.0354 | 113.7375
9.5 | 0.985 | 0.01453 | 0.0444 | 67.7908
10 | 0.9436 | 0.02186 | 0.0498 | 43.1656
10.5 | 0.9037 | 0.0313 | 0.0508 | 28.8722
11 | 0.8648 | 0.04375 | 0.0464 | 19.7669
11.5 | 0.835 | 0.05813 | 0.038 | 14.3644
12 | 0.8116 | 0.07371 | 0.0276 | 11.0107
12.5 | 0.7949 | 0.08843 | 0.0184 | 8.989
13 | 0.7802 | 0.1015 | 0.0105 | 7.6867
13.5 | 0.7672 | 0.11337 | 0.0021 | 6.7672

## 129. Re 16M Mach 0.00 (1)
BIGFOIL.COM POLAR EXPORT
NACA67-310 a=0.0
NACA67-310 a=0.0 |  |  |  | Cl Max: | 1.049 | at alpha= | 9.5 | deg
JavaFoil+Calcfoil stall+Eppler ext transition |  |  |  | L/D Max: | 136.608 | at alpha= | 6.5 | deg
Re: | 16000000 |  |  | Cd Min: | 0.00429 | at alpha= | 1 | deg
Mach: | 0 |  |  | Cl=0 at alpha= | -1.4576 | deg
|  |  |  | @ Cl=0.1, Cd= | 0.0056527
|  |  |  | @ Cl=0.4, Cd= | 0.0046029
|  |  |  | @ Cl=0.6, Cd= | 0.0054975
alpha (deg) | Cl | Cd | Cm | Cl/Cd
-13 | -0.484 | 0.08552 | -0.002 | -5.657
-12.5 | -0.503 | 0.07956 | -0.003 | -6.321
-12 | -0.52 | 0.07526 | -0.003 | -6.909
-11.5 | -0.535 | 0.07118 | -0.003 | -7.512
-11 | -0.546 | 0.06733 | -0.004 | -8.115
-10.5 | -0.554 | 0.06373 | -0.004 | -8.691
-10 | -0.553 | 0.05986 | -0.004 | -9.234
-9.5 | -0.549 | 0.0549 | -0.005 | -10.001
-9 | -0.541 | 0.05055 | -0.006 | -10.709
-8.5 | -0.528 | 0.04775 | -0.006 | -11.056
-8 | -0.628 | 0.00698 | -0.012 | -90.029
-7.5 | -0.602 | 0.00663 | -0.013 | -90.756
-7 | -0.569 | 0.00646 | -0.013 | -88.127
-6.5 | -0.533 | 0.00626 | -0.014 | -85.091
-6 | -0.491 | 0.0062 | -0.015 | -79.26
-5.5 | -0.446 | 0.00604 | -0.016 | -73.873
-5 | -0.398 | 0.00598 | -0.017 | -66.589
-4.5 | -0.346 | 0.00597 | -0.017 | -57.919
-4 | -0.291 | 0.00591 | -0.018 | -49.356
-3.5 | -0.236 | 0.00585 | -0.019 | -40.361
-3 | -0.179 | 0.00584 | -0.02 | -30.718
-2.5 | -0.122 | 0.00587 | -0.021 | -20.775
-2 | -0.064 | 0.00584 | -0.021 | -10.902
-1.5 | -0.005 | 0.00557 | -0.022 | -0.897
-1 | 0.054 | 0.00591 | -0.023 | 9.144
-0.5 | 0.113 | 0.00558 | -0.024 | 20.27
0 | 0.173 | 0.00505 | -0.025 | 34.201
0.5 | 0.231 | 0.00437 | -0.025 | 52.958
1 | 0.29 | 0.00429 | -0.026 | 67.721
1.5 | 0.349 | 0.00443 | -0.027 | 78.83
2 | 0.408 | 0.00463 | -0.028 | 88.168
2.5 | 0.467 | 0.00484 | -0.029 | 96.402
3 | 0.525 | 0.00509 | -0.03 | 103.088
3.5 | 0.582 | 0.00534 | -0.031 | 109.006
4 | 0.638 | 0.00583 | -0.031 | 109.589
4.5 | 0.694 | 0.00555 | -0.032 | 125.095
5 | 0.748 | 0.00575 | -0.033 | 130.045
5.5 | 0.798 | 0.00599 | -0.034 | 133.203
6 | 0.847 | 0.00626 | -0.035 | 135.269
6.5 | 0.891 | 0.00652 | -0.036 | 136.608
7 | 0.932 | 0.00795 | -0.036 | 117.213
7.5 | 0.968 | 0.0083 | -0.037 | 116.662
8 | 0.999 | 0.00872 | -0.038 | 114.517
8.5 | 1.024 | 0.00915 | -0.039 | 111.948
9 | 1.044 | 0.00965 | -0.04 | 108.169
9.5 | 1.049 | 0.01013 | -0.04 | 103.605
10 | 1.046 | 0.01067 | -0.041 | 98.048
10.5 | 1.035 | 0.0112 | -0.042 | 92.387
11 | 1.016 | 0.01189 | -0.043 | 85.457
11.5 | 0.991 | 0.01262 | -0.043 | 78.483
12 | 0.959 | 0.01376 | -0.044 | 69.673
12.5 | 0.921 | 0.01512 | -0.045 | 60.876
13 | 0.862 | 0.02043 | -0.044 | 42.183
13.5 | 0.719 | 0.07195 | -0.033 | 9.999
14 | 0.69 | 0.07182 | -0.034 | 9.602
14.5 | 0.638 | 0.09091 | -0.03 | 7.023

## 130. Re 16M Mach 0.00 (2)
BIGFOIL.COM POLAR EXPORT
NACA67-310 a=0.0
NACA67-310 a=0.0 |  |  |  | Cl Max: | 1.7256 | at alpha= | 20 | deg
XFOIL ncrit=9 |  |  |  | L/D Max: | 131.039 | at alpha= | 8 | deg
Re: | 16000000 |  |  | Cd Min: | 0.04025 | at alpha= | -20 | deg
Mach: | 0 |  |  | Cl=0 at alpha= | -1.638 | deg
|  |  |  | @ Cl=0.1, Cd= | 0.0048491
|  |  |  | @ Cl=0.4, Cd= | 0.0043909
|  |  |  | @ Cl=0.6, Cd= | 0.0055267
alpha (deg) | Cl | Cd | Cm | Cl/Cd
-20 | -1.4705 | 0.04025 | -0.0798 | -36.5342
-19.5 | -1.5025 | 0.0342 | -0.0767 | -43.9327
-19 | -1.5163 | 0.03028 | -0.0722 | -50.076
-18.5 | -1.514 | 0.02763 | -0.068 | -54.7955
-18 | -1.5189 | 0.02508 | -0.0614 | -60.5622
-17.5 | -1.514 | 0.02316 | -0.055 | -65.3713
-17 | -1.502 | 0.02188 | -0.0488 | -68.6472
-16.5 | -1.4831 | 0.02023 | -0.0438 | -73.3119
-16 | -1.4517 | 0.01894 | -0.0408 | -76.6473
-15.5 | -1.4174 | 0.01765 | -0.0382 | -80.3059
-15 | -1.3799 | 0.01647 | -0.036 | -83.7826
-14.5 | -1.3394 | 0.01542 | -0.0342 | -86.8612
-14 | -1.3005 | 0.01401 | -0.0321 | -92.8266
-13.5 | -1.257 | 0.01298 | -0.0307 | -96.8413
-13 | -1.2128 | 0.01192 | -0.0294 | -101.745
-12.5 | -1.1649 | 0.01124 | -0.0286 | -103.6388
-12 | -1.1161 | 0.01058 | -0.0279 | -105.4915
-11.5 | -1.0666 | 0.00996 | -0.0272 | -107.0884
-11 | -1.0174 | 0.00926 | -0.0266 | -109.8704
-10.5 | -0.9662 | 0.00875 | -0.0262 | -110.4229
-10 | -0.9141 | 0.00832 | -0.0259 | -109.8678
-9.5 | -0.8615 | 0.00793 | -0.0257 | -108.6381
-9 | -0.8087 | 0.00756 | -0.0256 | -106.9709
-8.5 | -0.7561 | 0.00713 | -0.0254 | -106.0449
-8 | -0.7024 | 0.00681 | -0.0253 | -103.1424
-7.5 | -0.648 | 0.00656 | -0.0254 | -98.7805
-7 | -0.5934 | 0.00632 | -0.0256 | -93.8924
-6.5 | -0.5386 | 0.0061 | -0.0257 | -88.2951
-6 | -0.4832 | 0.00591 | -0.026 | -81.7597
-5.5 | -0.4278 | 0.0057 | -0.0262 | -75.0526
-5 | -0.3732 | 0.00542 | -0.0263 | -68.8561
-4.5 | -0.3182 | 0.00515 | -0.0264 | -61.7864
-4 | -0.2626 | 0.00494 | -0.0267 | -53.1579
-3.5 | -0.2065 | 0.00481 | -0.0271 | -42.9314
-3 | -0.1504 | 0.0047 | -0.0275 | -32
-2 | -0.0396 | 0.00461 | -0.0279 | -8.59
-1.5 | 0.0151 | 0.0047 | -0.0281 | 3.2128
-1 | 0.0693 | 0.00477 | -0.0282 | 14.5283
-0.5 | 0.1236 | 0.00491 | -0.0283 | 25.1731
0 | 0.177 | 0.00508 | -0.0282 | 34.8425
0.5 | 0.2309 | 0.0051 | -0.0283 | 45.2745
1 | 0.2822 | 0.00499 | -0.0279 | 56.5531
1.5 | 0.3309 | 0.00524 | -0.0271 | 63.1489
2 | 0.3753 | 0.00427 | -0.0256 | 87.8923
2.5 | 0.4284 | 0.00453 | -0.0255 | 94.5695
3 | 0.4823 | 0.00482 | -0.0256 | 100.0622
3.5 | 0.5349 | 0.00521 | -0.0254 | 102.6679
4 | 0.5885 | 0.00548 | -0.0254 | 107.3905
4.5 | 0.6427 | 0.0057 | -0.0255 | 112.7544
5 | 0.6966 | 0.00592 | -0.0256 | 117.6689
5.5 | 0.75 | 0.00619 | -0.0256 | 121.1632
6 | 0.8026 | 0.00648 | -0.0255 | 123.858
6.5 | 0.8546 | 0.00678 | -0.0253 | 126.0472
7 | 0.9069 | 0.00706 | -0.0252 | 128.4561
7.5 | 0.9579 | 0.0074 | -0.0248 | 129.4459
8 | 1.009 | 0.0077 | -0.0245 | 131.039
8.5 | 1.0586 | 0.00808 | -0.0239 | 131.0149
9 | 1.1077 | 0.00847 | -0.0232 | 130.7792
9.5 | 1.1558 | 0.00887 | -0.0224 | 130.3044
10 | 1.202 | 0.00939 | -0.0213 | 128.0085
10.5 | 1.2481 | 0.00983 | -0.0202 | 126.9685
11 | 1.293 | 0.01031 | -0.0188 | 125.4122
11.5 | 1.3364 | 0.01081 | -0.0173 | 123.6263
12 | 1.3744 | 0.01138 | -0.0147 | 120.7733
12.5 | 1.4013 | 0.01223 | -0.0098 | 114.5789
13 | 1.4341 | 0.01287 | -0.0065 | 111.4297
13.5 | 1.4654 | 0.01358 | -0.0029 | 107.9087
14 | 1.495 | 0.01437 | 0.0007 | 104.0362
14.5 | 1.5316 | 0.01513 | 0.0026 | 101.2293
16 | 1.6166 | 0.0183 | 0.0119 | 88.3388
16.5 | 1.6407 | 0.01961 | 0.0151 | 83.6665
17 | 1.6594 | 0.02128 | 0.0188 | 77.9793
17.5 | 1.6746 | 0.02325 | 0.0224 | 72.0258
18 | 1.6944 | 0.02499 | 0.0252 | 67.8031
18.5 | 1.7093 | 0.02714 | 0.0281 | 62.9808
19 | 1.7141 | 0.0302 | 0.0313 | 56.7583
19.5 | 1.7242 | 0.0331 | 0.0335 | 52.0906
20 | 1.7256 | 0.03702 | 0.0354 | 46.6126

## 131. Re 16M Mach 0.10 (1)
BIGFOIL.COM POLAR EXPORT
NACA67-310 a=0.0
NACA67-310 a=0.0 |  |  |  | Cl Max: | 1.043 | at alpha= | 9.5 | deg
JavaFoil+Calcfoil stall+Eppler ext transition |  |  |  | L/D Max: | 137.318 | at alpha= | 6.5 | deg
Re: | 16000000 |  |  | Cd Min: | 0.00431 | at alpha= | 1 | deg
Mach: | 0.1 |  |  | Cl=0 at alpha= | -1.4576 | deg
|  |  |  | @ Cl=0.1, Cd= | 0.0055853
|  |  |  | @ Cl=0.4, Cd= | 0.0046278
|  |  |  | @ Cl=0.6, Cd= | 0.09434
alpha (deg) | Cl | Cd | Cm | Cl/Cd
-13 | -0.452 | 0.08531 | -0.002 | -5.299
-12.5 | -0.474 | 0.08146 | -0.003 | -5.821
-12 | -0.495 | 0.07567 | -0.003 | -6.543
-11.5 | -0.513 | 0.07144 | -0.003 | -7.188
-11 | -0.529 | 0.06733 | -0.004 | -7.856
-10.5 | -0.54 | 0.06403 | -0.004 | -8.429
-10 | -0.541 | 0.06004 | -0.004 | -9.014
-9.5 | -0.54 | 0.05552 | -0.005 | -9.724
-9 | -0.534 | 0.05131 | -0.006 | -10.406
-8.5 | -0.522 | 0.04849 | -0.006 | -10.774
-8 | -0.625 | 0.00704 | -0.012 | -88.799
-7.5 | -0.6 | 0.00666 | -0.013 | -90.081
-7 | -0.569 | 0.00646 | -0.013 | -87.979
-6.5 | -0.533 | 0.00632 | -0.014 | -84.351
-6 | -0.492 | 0.00621 | -0.015 | -79.26
-5.5 | -0.447 | 0.00612 | -0.016 | -73.127
-5 | -0.399 | 0.00605 | -0.017 | -65.946
-4.5 | -0.347 | 0.00595 | -0.017 | -58.327
-4 | -0.293 | 0.0059 | -0.018 | -49.591
-3.5 | -0.237 | 0.00587 | -0.019 | -40.416
-3 | -0.18 | 0.00585 | -0.02 | -30.8
-2.5 | -0.122 | 0.00584 | -0.021 | -20.97
-2 | -0.064 | 0.00584 | -0.021 | -10.951
-1.5 | -0.005 | 0.00554 | -0.022 | -0.906
-1 | 0.054 | 0.00557 | -0.023 | 9.751
-0.5 | 0.114 | 0.00559 | -0.024 | 20.344
0 | 0.173 | 0.00505 | -0.025 | 34.332
0.5 | 0.233 | 0.0044 | -0.026 | 52.9
1 | 0.292 | 0.00431 | -0.026 | 67.74
1.5 | 0.351 | 0.00447 | -0.027 | 78.604
2 | 0.41 | 0.00466 | -0.028 | 87.999
2.5 | 0.469 | 0.00482 | -0.029 | 97.326
3 | 0.527 | 0.00508 | -0.03 | 103.779
3.5 | 0.585 | 0.00551 | -0.031 | 106.229
4 | 0.642 | 0.00581 | -0.032 | 110.468
4.5 | 0.697 | 0.00554 | -0.032 | 125.834
5 | 0.751 | 0.00574 | -0.033 | 130.865
5.5 | 0.802 | 0.00603 | -0.034 | 132.978
6 | 0.85 | 0.00624 | -0.035 | 136.117
6.5 | 0.894 | 0.00651 | -0.036 | 137.318
7 | 0.934 | 0.00799 | -0.037 | 116.918
7.5 | 0.97 | 0.00837 | -0.037 | 115.829
8 | 1 | 0.00879 | -0.038 | 113.752
8.5 | 1.024 | 0.00925 | -0.039 | 110.64
9 | 1.041 | 0.00973 | -0.04 | 107.046
9.5 | 1.043 | 0.01027 | -0.041 | 101.627
10 | 1.037 | 0.01082 | -0.041 | 95.834
10.5 | 1.021 | 0.01136 | -0.042 | 89.893
11 | 0.998 | 0.01209 | -0.043 | 82.512
11.5 | 0.967 | 0.01294 | -0.044 | 74.765
12 | 0.925 | 0.01499 | -0.044 | 61.694
12.5 | 0.789 | 0.04603 | -0.037 | 17.132
13 | 0.774 | 0.03689 | -0.04 | 20.994
13.5 | 0.672 | 0.0807 | -0.03 | 8.322
14 | 0.637 | 0.0816 | -0.032 | 7.802
14.5 | 0.591 | 0.09434 | -0.029 | 6.26

## 132. Re 16M Mach 0.10 (2)
BIGFOIL.COM POLAR EXPORT
NACA67-310 a=0.0
NACA67-310 a=0.0 |  |  |  | Cl Max: | 1.7012 | at alpha= | 19.5 | deg
XFOIL ncrit=9 |  |  |  | L/D Max: | 130.903 | at alpha= | 8 | deg
Re: | 16000000 |  |  | Cd Min: | 0.05348 | at alpha= | -19 | deg
Mach: | 0.1 |  |  | Cl=0 at alpha= | -1.6409 | deg
|  |  |  | @ Cl=0.1, Cd= | 0.0048471
|  |  |  | @ Cl=0.4, Cd= | 0.0044137
|  |  |  | @ Cl=0.6, Cd= | 0.0055344
alpha (deg) | Cl | Cd | Cm | Cl/Cd
-19 | -1.2869 | 0.05348 | -0.0793 | -24.0632
-18.5 | -1.3569 | 0.04142 | -0.0825 | -32.7595
-18 | -1.4223 | 0.0328 | -0.0777 | -43.3628
-17.5 | -1.4475 | 0.02868 | -0.0703 | -50.4707
-17 | -1.4443 | 0.02652 | -0.0642 | -54.4608
-16.5 | -1.4571 | 0.02368 | -0.055 | -61.5329
-16 | -1.4412 | 0.02189 | -0.0492 | -65.8383
-15.5 | -1.4152 | 0.01999 | -0.0451 | -70.7954
-15 | -1.3833 | 0.0183 | -0.0418 | -75.5902
-14.5 | -1.3459 | 0.01689 | -0.0392 | -79.6862
-14 | -1.306 | 0.01554 | -0.0368 | -84.0412
-13 | -1.2207 | 0.01296 | -0.0329 | -94.1898
-12.5 | -1.1737 | 0.01201 | -0.0316 | -97.7269
-12 | -1.1261 | 0.01105 | -0.0303 | -101.9095
-11.5 | -1.076 | 0.01034 | -0.0294 | -104.0619
-11 | -1.0253 | 0.00967 | -0.0286 | -106.029
-10.5 | -0.9746 | 0.00897 | -0.0279 | -108.6511
-10 | -0.922 | 0.00848 | -0.0274 | -108.7264
-9.5 | -0.8687 | 0.00806 | -0.027 | -107.7792
-8.5 | -0.7617 | 0.00724 | -0.0264 | -105.2072
-8 | -0.7076 | 0.00688 | -0.0262 | -102.8488
-7.5 | -0.6526 | 0.00661 | -0.0262 | -98.7292
-7 | -0.5974 | 0.00636 | -0.0262 | -93.9308
-6.5 | -0.542 | 0.00614 | -0.0263 | -88.2736
-6 | -0.4861 | 0.00595 | -0.0265 | -81.6975
-5.5 | -0.4303 | 0.00573 | -0.0267 | -75.096
-5 | -0.3753 | 0.00545 | -0.0267 | -68.8624
-4.5 | -0.3198 | 0.00517 | -0.0268 | -61.8569
-4 | -0.264 | 0.00494 | -0.027 | -53.4413
-3.5 | -0.2075 | 0.00482 | -0.0273 | -43.0498
-3 | -0.151 | 0.00471 | -0.0277 | -32.0594
-2 | -0.0395 | 0.00461 | -0.0282 | -8.5683
-1.5 | 0.0155 | 0.00469 | -0.0283 | 3.3049
-1 | 0.07 | 0.00477 | -0.0284 | 14.6751
-0.5 | 0.1245 | 0.00491 | -0.0285 | 25.3564
0 | 0.1781 | 0.00508 | -0.0284 | 35.0591
0.5 | 0.2323 | 0.0051 | -0.0284 | 45.549
1 | 0.2838 | 0.00499 | -0.028 | 56.8737
1.5 | 0.3326 | 0.00524 | -0.0272 | 63.4733
2 | 0.3772 | 0.00428 | -0.0257 | 88.1308
3.5 | 0.5375 | 0.00522 | -0.0254 | 102.9693
4 | 0.5915 | 0.0055 | -0.0254 | 107.5455
4.5 | 0.6459 | 0.00572 | -0.0255 | 112.9196
5 | 0.7001 | 0.00595 | -0.0255 | 117.6639
5.5 | 0.7538 | 0.00621 | -0.0255 | 121.3849
6 | 0.8068 | 0.00651 | -0.0253 | 123.9324
6.5 | 0.8592 | 0.00681 | -0.0251 | 126.1674
7 | 0.9116 | 0.0071 | -0.0248 | 128.3944
8 | 1.0145 | 0.00775 | -0.0239 | 130.9032
8.5 | 1.0642 | 0.00816 | -0.0232 | 130.4167
9 | 1.1138 | 0.00854 | -0.0225 | 130.4215
9.5 | 1.1617 | 0.00899 | -0.0214 | 129.2214
10 | 1.2083 | 0.0095 | -0.0201 | 127.1895
10.5 | 1.2548 | 0.00994 | -0.0189 | 126.2374
11 | 1.2997 | 0.01045 | -0.0173 | 124.3732
11.5 | 1.3423 | 0.01101 | -0.0153 | 121.9164
12 | 1.3751 | 0.01165 | -0.0114 | 118.0343
12.5 | 1.4041 | 0.01249 | -0.0068 | 112.4179
13 | 1.4373 | 0.01318 | -0.0033 | 109.0516
13.5 | 1.4686 | 0.01398 | 0.0004 | 105.0501
14 | 1.4971 | 0.01485 | 0.0044 | 100.8148
14.5 | 1.5368 | 0.0157 | 0.0059 | 97.8854
15 | 1.5608 | 0.01706 | 0.0101 | 91.4889
15.5 | 1.5905 | 0.01805 | 0.0131 | 88.1163
16 | 1.6172 | 0.01927 | 0.0164 | 83.9232
16.5 | 1.6399 | 0.02076 | 0.0199 | 78.9933
17 | 1.6554 | 0.02276 | 0.0239 | 72.7329
17.5 | 1.6673 | 0.02511 | 0.0278 | 66.3998
18 | 1.6848 | 0.02717 | 0.0307 | 62.0096
18.5 | 1.6972 | 0.02973 | 0.0336 | 57.0871
19 | 1.6953 | 0.03369 | 0.0367 | 50.3206
19.5 | 1.7012 | 0.03734 | 0.0385 | 45.5597
20 | 1.696 | 0.04249 | 0.0396 | 39.9153

## 133. Re 16M Mach 0.25 (1)
BIGFOIL.COM POLAR EXPORT
NACA67-310 a=0.0
NACA67-310 a=0.0 |  |  |  | Cl Max: | 1.014 | at alpha= | 9 | deg
JavaFoil+Calcfoil stall+Eppler ext transition |  |  |  | L/D Max: | 147.898 | at alpha= | 6 | deg
Re: | 16000000 |  |  | Cd Min: | 0.00437 | at alpha= | 1 | deg
Mach: | 0.25 |  |  | Cl=0 at alpha= | -1.459 | deg
|  |  |  | @ Cl=0.1, Cd= | 0.0056172
|  |  |  | @ Cl=0.4, Cd= | 0.09891
|  |  |  | @ Cl=0.6, Cd= | 0.09891
alpha (deg) | Cl | Cd | Cm | Cl/Cd
-12.5 | -0.197 | 0.08358 | -0.003 | -2.361
-12 | -0.263 | 0.07862 | -0.003 | -3.345
-11.5 | -0.32 | 0.07416 | -0.003 | -4.317
-11 | -0.371 | 0.06852 | -0.004 | -5.416
-10.5 | -0.414 | 0.06543 | -0.004 | -6.326
-10 | -0.441 | 0.06139 | -0.005 | -7.185
-9.5 | -0.462 | 0.05704 | -0.005 | -8.094
-9 | -0.475 | 0.05308 | -0.006 | -8.956
-8.5 | -0.48 | 0.05068 | -0.006 | -9.474
-8 | -0.478 | 0.04716 | -0.006 | -10.145
-7.5 | -0.579 | 0.00639 | -0.013 | -90.675
-7 | -0.559 | 0.0066 | -0.014 | -84.723
-6.5 | -0.53 | 0.00645 | -0.015 | -82.28
-6 | -0.495 | 0.00631 | -0.015 | -78.379
-5.5 | -0.453 | 0.00613 | -0.016 | -73.903
-5 | -0.406 | 0.00606 | -0.017 | -67.023
-4.5 | -0.354 | 0.00605 | -0.018 | -58.513
-4 | -0.299 | 0.00598 | -0.019 | -50.033
-3.5 | -0.243 | 0.0059 | -0.02 | -41.142
-3 | -0.185 | 0.0059 | -0.02 | -31.29
-2.5 | -0.126 | 0.00589 | -0.021 | -21.328
-2 | -0.066 | 0.00564 | -0.022 | -11.64
-1.5 | -0.005 | 0.00558 | -0.023 | -0.923
-1 | 0.056 | 0.00561 | -0.024 | 9.938
-0.5 | 0.117 | 0.00562 | -0.025 | 20.816
0 | 0.178 | 0.00484 | -0.025 | 36.857
0.5 | 0.239 | 0.00439 | -0.026 | 54.385
1 | 0.3 | 0.00437 | -0.027 | 68.644
1.5 | 0.361 | 0.00453 | -0.028 | 79.701
2 | 0.421 | 0.00475 | -0.029 | 88.792
2.5 | 0.482 | 0.00491 | -0.03 | 98.158
3 | 0.541 | 0.00519 | -0.031 | 104.352
3.5 | 0.601 | 0.00516 | -0.031 | 116.303
4 | 0.658 | 0.00545 | -0.032 | 120.842
4.5 | 0.715 | 0.00567 | -0.033 | 126.073
5 | 0.77 | 0.00589 | -0.034 | 130.688
5.5 | 0.821 | 0.00619 | -0.035 | 132.464
6 | 0.868 | 0.00587 | -0.036 | 147.898
6.5 | 0.91 | 0.0079 | -0.037 | 115.135
7 | 0.946 | 0.00833 | -0.038 | 113.65
7.5 | 0.976 | 0.00866 | -0.038 | 112.653
8 | 0.998 | 0.00921 | -0.039 | 108.361
8.5 | 1.011 | 0.00978 | -0.04 | 103.294
9 | 1.014 | 0.0104 | -0.041 | 97.494
9.5 | 0.992 | 0.01097 | -0.042 | 90.491
10 | 0.956 | 0.01184 | -0.042 | 80.696
10.5 | 0.905 | 0.0126 | -0.043 | 71.801
11 | 0.837 | 0.01398 | -0.044 | 59.921
11.5 | 0.642 | 0.06341 | -0.03 | 10.126
12 | 0.562 | 0.07574 | -0.026 | 7.417
12.5 | 0.484 | 0.08096 | -0.026 | 5.984
13 | 0.4 | 0.08912 | -0.025 | 4.493
13.5 | 0.311 | 0.09429 | -0.025 | 3.3
14 | 0.204 | 0.09891 | -0.026 | 2.066

## 134. Re 16M Mach 0.25 (2)
BIGFOIL.COM POLAR EXPORT
NACA67-310 a=0.0
NACA67-310 a=0.0 |  |  |  | Cl Max: | 1.5047 | at alpha= | 14.5 | deg
XFOIL ncrit=9 |  |  |  | L/D Max: | 129.399 | at alpha= | 7.5 | deg
Re: | 16000000 |  |  | Cd Min: | 0.17577 | at alpha= | -16.5 | deg
Mach: | 0.25 |  |  | Cl=0 at alpha= | -1.6558 | deg
|  |  |  | @ Cl=0.1, Cd= | 0.0048211
|  |  |  | @ Cl=0.4, Cd= | 0.0043645
|  |  |  | @ Cl=0.6, Cd= | 0.0055405
alpha (deg) | Cl | Cd | Cm | Cl/Cd
-16.5 | -0.5576 | 0.17577 | -0.009 | -3.1723
-16 | -0.5393 | 0.16992 | -0.0127 | -3.1738
-15.5 | -0.5254 | 0.16226 | -0.0169 | -3.238
-15 | -0.5627 | 0.13903 | -0.0265 | -4.0473
-14.5 | -0.5561 | 0.13028 | -0.0314 | -4.2685
-14 | -0.6034 | 0.10985 | -0.0424 | -5.4929
-13.5 | -0.6933 | 0.08461 | -0.0579 | -8.1941
-13 | -0.7999 | 0.05993 | -0.0777 | -13.3472
-12.5 | -0.7767 | 0.05801 | -0.0767 | -13.3891
-12 | -0.8531 | 0.04857 | -0.0707 | -17.5643
-11.5 | -1.1048 | 0.01621 | -0.0463 | -68.1555
-11 | -1.0668 | 0.01323 | -0.0422 | -80.6349
-10.5 | -1.018 | 0.01137 | -0.0393 | -89.5339
-10 | -0.9645 | 0.0101 | -0.0371 | -95.495
-9.5 | -0.9087 | 0.00917 | -0.0353 | -99.0949
-9 | -0.852 | 0.00845 | -0.0339 | -100.8284
-8.5 | -0.7941 | 0.00793 | -0.0327 | -100.1387
-8 | -0.7363 | 0.00742 | -0.0317 | -99.2318
-7.5 | -0.6786 | 0.00695 | -0.0308 | -97.6403
-7 | -0.6201 | 0.00664 | -0.0302 | -93.3886
-6.5 | -0.5615 | 0.00639 | -0.0298 | -87.8717
-6 | -0.5023 | 0.00619 | -0.0296 | -81.147
-5.5 | -0.4439 | 0.00593 | -0.0294 | -74.8567
-5 | -0.3865 | 0.00562 | -0.0291 | -68.7722
-4.5 | -0.3292 | 0.00528 | -0.0289 | -62.3485
-4 | -0.2715 | 0.005 | -0.0287 | -54.3
-3.5 | -0.213 | 0.00485 | -0.0289 | -43.9175
-3 | -0.1544 | 0.00473 | -0.0292 | -32.6427
-2.5 | -0.0961 | 0.00463 | -0.0294 | -20.7559
-2 | -0.0389 | 0.0046 | -0.0295 | -8.4565
-1.5 | 0.0176 | 0.00468 | -0.0296 | 3.7607
-1 | 0.0737 | 0.00476 | -0.0296 | 15.4832
-0.5 | 0.1297 | 0.00489 | -0.0296 | 26.5235
0 | 0.1846 | 0.00508 | -0.0294 | 36.3386
0.5 | 0.24 | 0.00512 | -0.0294 | 46.875
1.5 | 0.342 | 0.00523 | -0.0278 | 65.392
2 | 0.3874 | 0.0043 | -0.0261 | 90.093
2.5 | 0.4421 | 0.00458 | -0.0258 | 96.5284
3 | 0.4976 | 0.00489 | -0.0257 | 101.7587
3.5 | 0.5518 | 0.00528 | -0.0254 | 104.5076
4 | 0.6073 | 0.00558 | -0.0252 | 108.8351
4.5 | 0.6634 | 0.00581 | -0.0251 | 114.1824
5 | 0.7191 | 0.00607 | -0.0249 | 118.4679
5.5 | 0.7744 | 0.00635 | -0.0246 | 121.9528
6 | 0.8292 | 0.00667 | -0.0241 | 124.3178
6.5 | 0.8838 | 0.00697 | -0.0235 | 126.8006
7 | 0.9373 | 0.00733 | -0.0226 | 127.8718
7.5 | 0.9912 | 0.00766 | -0.0218 | 129.3995
8 | 1.0432 | 0.00809 | -0.0205 | 128.9493
8.5 | 1.0952 | 0.00849 | -0.0192 | 128.9988
9 | 1.1449 | 0.00902 | -0.0174 | 126.929
9.5 | 1.1939 | 0.00954 | -0.0153 | 125.1468
10 | 1.2419 | 0.0101 | -0.013 | 122.9604
10.5 | 1.2837 | 0.01074 | -0.0095 | 119.5251
11 | 1.3205 | 0.01138 | -0.0049 | 116.0369
11.5 | 1.3542 | 0.01228 | 0.0001 | 110.2769
12 | 1.3864 | 0.01335 | 0.0052 | 103.8502
12.5 | 1.4148 | 0.01469 | 0.0107 | 96.3104
13 | 1.4425 | 0.01603 | 0.016 | 89.9875
13.5 | 1.4605 | 0.01773 | 0.0227 | 82.3745
14 | 1.4845 | 0.02034 | 0.0266 | 72.9843
14.5 | 1.5047 | 0.02237 | 0.0317 | 67.2642
15 | 1.4768 | 0.02767 | 0.04 | 53.3719
15.5 | 1.4837 | 0.03094 | 0.0443 | 47.9541
16 | 1.4764 | 0.03563 | 0.0482 | 41.437
16.5 | 1.4457 | 0.04315 | 0.0504 | 33.5041
17 | 1.3987 | 0.05407 | 0.0486 | 25.8683
17.5 | 1.3414 | 0.06903 | 0.0413 | 19.4321
18 | 1.3225 | 0.08042 | 0.0346 | 16.4449
18.5 | 1.2915 | 0.09487 | 0.0254 | 13.6134
19 | 1.2106 | 0.11955 | 0.0092 | 10.1263
19.5 | 1.1683 | 0.13712 | -0.0018 | 8.5203

## 135. Re 16M Mach 0.50 (1)
BIGFOIL.COM POLAR EXPORT
NACA67-310 a=0.0
NACA67-310 a=0.0 |  |  |  | Cl Max: | 1.14 | at alpha= | 20 | deg
JavaFoil+Calcfoil stall+Eppler ext transition |  |  |  | L/D Max: | 120.977 | at alpha= | 3 | deg
Re: | 16000000 |  |  | Cd Min: | 0.00422 | at alpha= | 1.5 | deg
Mach: | 0.5 |  |  | Cl=0 at alpha= | -1.4559 | deg
|  |  |  | @ Cl=0.1, Cd= | 0.005731
|  |  |  | @ Cl=0.4, Cd= | 0.0042275
|  |  |  | @ Cl=0.6, Cd= | 0.0049768
alpha (deg) | Cl | Cd | Cm | Cl/Cd
-20 | -0.995 | 0.1572 | 0.003 | -6.328
-19.5 | -0.968 | 0.15217 | 0.002 | -6.36
-19 | -0.941 | 0.14781 | 0.002 | -6.367
-18.5 | -0.915 | 0.13752 | 0.001 | -6.657
-18 | -0.89 | 0.1306 | 0.001 | -6.813
-17.5 | -0.864 | 0.12433 | 0.001 | -6.946
-17 | -0.838 | 0.11559 | 0 | -7.253
-16.5 | -0.81 | 0.1135 | 0 | -7.139
-16 | -0.786 | 0.10429 | -0.001 | -7.533
-15.5 | -0.762 | 0.09537 | -0.001 | -7.993
-15 | -0.74 | 0.0864 | -0.002 | -8.56
-14.5 | -0.831 | 0.01777 | -0.003 | -46.771
-14 | -0.676 | 0.09456 | -0.002 | -7.148
-13.5 | -0.65 | 0.08864 | -0.003 | -7.328
-13 | -0.624 | 0.08101 | -0.003 | -7.702
-12.5 | -0.599 | 0.07413 | -0.004 | -8.083
-12 | -0.584 | 0.05934 | -0.005 | -9.845
-11.5 | -0.659 | 0.01119 | -0.008 | -58.896
-11 | -0.631 | 0.01001 | -0.009 | -63.086
-10.5 | -0.487 | 0.06979 | -0.005 | -6.982
-10 | -0.461 | 0.06249 | -0.005 | -7.384
-9.5 | -0.436 | 0.05601 | -0.006 | -7.781
-9 | -0.411 | 0.05037 | -0.007 | -8.159
-8.5 | -0.469 | 0.00839 | -0.013 | -55.874
-8 | -0.353 | 0.05044 | -0.007 | -7.004
-7.5 | -0.326 | 0.04886 | -0.007 | -6.671
-7 | -0.3 | 0.04389 | -0.008 | -6.825
-6.5 | -0.274 | 0.04013 | -0.009 | -6.816
-6 | -0.304 | 0.00631 | -0.017 | -48.175
-5.5 | -0.219 | 0.0369 | -0.01 | -5.938
-5 | -0.398 | 0.00658 | -0.019 | -60.507
-4.5 | -0.369 | 0.00635 | -0.02 | -58.076
-4 | -0.321 | 0.0061 | -0.021 | -52.642
-3.5 | -0.265 | 0.00596 | -0.022 | -44.384
-3 | -0.203 | 0.00591 | -0.023 | -34.427
-2.5 | -0.139 | 0.00586 | -0.024 | -23.748
-2 | -0.073 | 0.0058 | -0.025 | -12.584
-1.5 | -0.006 | 0.00575 | -0.026 | -0.999
-1 | 0.062 | 0.00572 | -0.027 | 10.88
-0.5 | 0.131 | 0.00574 | -0.027 | 22.731
0 | 0.199 | 0.00584 | -0.028 | 34.091
0.5 | 0.267 | 0.00423 | -0.029 | 63.16
1 | 0.335 | 0.00439 | -0.03 | 76.384
1.5 | 0.403 | 0.00422 | -0.031 | 95.498
2 | 0.47 | 0.00443 | -0.032 | 106.104
2.5 | 0.537 | 0.0047 | -0.033 | 114.182
3 | 0.603 | 0.00499 | -0.034 | 120.977
3.5 | 0.668 | 0.00652 | -0.035 | 102.443
4 | 0.731 | 0.00686 | -0.036 | 106.555
4.5 | 0.79 | 0.00727 | -0.037 | 108.779
5 | 0.845 | 0.00769 | -0.038 | 109.946
5.5 | 0.889 | 0.0082 | -0.039 | 108.386
6 | 0.916 | 0.00874 | -0.04 | 104.794
6.5 | 0.909 | 0.00949 | -0.041 | 95.789
7 | 0.785 | 0.01036 | -0.042 | 75.77
7.5 | 0.588 | 0.01161 | -0.042 | 50.693
8 | 0.622 | 0.01133 | -0.044 | 54.908
8.5 | 0.653 | 0.01249 | -0.044 | 52.273
9 | 0.562 | 0.0574 | -0.024 | 9.791
9.5 | 0.717 | 0.01315 | -0.046 | 54.502
10 | 0.744 | 0.01493 | -0.047 | 49.86
10.5 | 0.649 | 0.06229 | -0.031 | 10.426
11 | 0.667 | 0.0726 | -0.026 | 9.187
11.5 | 0.838 | 0.0165 | -0.05 | 50.774
12 | 0.853 | 0.02117 | -0.049 | 40.305
12.5 | 0.755 | 0.07847 | -0.033 | 9.618
13 | 0.775 | 0.08958 | -0.03 | 8.648
13.5 | 0.945 | 0.02308 | -0.052 | 40.933
14 | 0.869 | 0.06614 | -0.043 | 13.136
14.5 | 0.868 | 0.089 | -0.038 | 9.749
15 | 0.895 | 0.09403 | -0.039 | 9.516
15.5 | 0.905 | 0.11486 | -0.034 | 7.879
16 | 0.931 | 0.12284 | -0.035 | 7.581
16.5 | 0.96 | 0.12542 | -0.036 | 7.652
17 | 0.987 | 0.13051 | -0.038 | 7.564
17.5 | 1.011 | 0.14089 | -0.038 | 7.177
18 | 1.035 | 0.15489 | -0.038 | 6.68
18.5 | 1.061 | 0.1572 | -0.039 | 6.752
19 | 1.089 | 0.16239 | -0.04 | 6.708
19.5 | 1.117 | 0.16683 | -0.041 | 6.693
20 | 1.14 | 0.18242 | -0.041 | 6.247

## 136. Re 16M Mach 0.50 (2)
BIGFOIL.COM POLAR EXPORT
NACA67-310 a=0.0
NACA67-310 a=0.0 |  |  |  | Cl Max: | 1.0924 | at alpha= | 8 | deg
XFOIL ncrit=9 |  |  |  | L/D Max: | 125.212 | at alpha= | 6.5 | deg
Re: | 16000000 |  |  | Cd Min: | 0.22186 | at alpha= | -18 | deg
Mach: | 0.5 |  |  | Cl=0 at alpha= | -1.7226 | deg
|  |  |  | @ Cl=0.1, Cd= | 0.0047559
|  |  |  | @ Cl=0.4, Cd= | 0.004271
|  |  |  | @ Cl=0.6, Cd= | 0.0055549
alpha (deg) | Cl | Cd | Cm | Cl/Cd
-18 | -0.6296 | 0.22186 | 0.0104 | -2.8378
-17.5 | -0.6065 | 0.21547 | 0.0057 | -2.8148
-17 | -0.5873 | 0.20657 | 0.0011 | -2.8431
-16.5 | -0.5669 | 0.19841 | -0.0036 | -2.8572
-16 | -0.5483 | 0.18938 | -0.0083 | -2.8952
-15.5 | -0.5287 | 0.18106 | -0.0129 | -2.92
-15 | -0.5129 | 0.17144 | -0.0177 | -2.9917
-14.5 | -0.498 | 0.16173 | -0.0227 | -3.0792
-14 | -0.4838 | 0.15234 | -0.0276 | -3.1758
-13.5 | -0.4646 | 0.14498 | -0.032 | -3.2046
-13 | -0.4506 | 0.13609 | -0.0368 | -3.311
-12.5 | -0.4374 | 0.12757 | -0.0415 | -3.4287
-12 | -0.4306 | 0.11765 | -0.0468 | -3.66
-11.5 | -0.4191 | 0.10944 | -0.0514 | -3.8295
-11 | -0.4125 | 0.10066 | -0.0562 | -4.098
-10.5 | -0.4074 | 0.09205 | -0.0609 | -4.4259
-10 | -0.4027 | 0.08389 | -0.0654 | -4.8003
-9.5 | -0.4037 | 0.07534 | -0.0702 | -5.3584
-9 | -0.4074 | 0.06695 | -0.0755 | -6.0851
-8.5 | -0.4318 | 0.05752 | -0.0824 | -7.507
-8 | -0.4606 | 0.05143 | -0.0795 | -8.9559
-7.5 | -0.4816 | 0.04499 | -0.0745 | -10.7046
-7 | -0.4882 | 0.03779 | -0.0698 | -12.9188
-6.5 | -0.4841 | 0.03065 | -0.064 | -15.7945
-6 | -0.4792 | 0.02241 | -0.0566 | -21.3833
-5.5 | -0.4652 | 0.01415 | -0.049 | -32.8763
-5 | -0.4295 | 0.00749 | -0.0437 | -57.3431
-4.5 | -0.3674 | 0.00608 | -0.0406 | -60.4276
-4 | -0.3021 | 0.00544 | -0.0385 | -55.5331
-3.5 | -0.2353 | 0.00509 | -0.0372 | -46.2279
-3 | -0.1678 | 0.00485 | -0.0365 | -34.5979
-2.5 | -0.1006 | 0.00471 | -0.0362 | -21.3588
-1.5 | 0.0288 | 0.00464 | -0.0355 | 6.2069
-1 | 0.0918 | 0.00474 | -0.0351 | 19.3671
-0.5 | 0.1536 | 0.00486 | -0.0347 | 31.6049
0 | 0.2148 | 0.00504 | -0.0342 | 42.619
0.5 | 0.2743 | 0.00521 | -0.0334 | 52.6488
1 | 0.3322 | 0.00506 | -0.0324 | 65.6522
1.5 | 0.3719 | 0.00413 | -0.0283 | 90.0484
2 | 0.4297 | 0.00442 | -0.0271 | 97.2172
2.5 | 0.4891 | 0.00481 | -0.026 | 101.684
3 | 0.5497 | 0.00516 | -0.0251 | 106.531
3.5 | 0.6083 | 0.00562 | -0.0235 | 108.2384
4 | 0.6703 | 0.00592 | -0.0224 | 113.2264
4.5 | 0.7331 | 0.00622 | -0.0211 | 117.8617
5 | 0.7945 | 0.00656 | -0.0193 | 121.1128
5.5 | 0.855 | 0.00694 | -0.0169 | 123.1988
6 | 0.9157 | 0.00732 | -0.0141 | 125.0956
6.5 | 0.9729 | 0.00777 | -0.0103 | 125.2124
7 | 1.0242 | 0.00822 | -0.0047 | 124.5985
7.5 | 1.0722 | 0.009 | 0.002 | 119.1333
8 | 1.0924 | 0.01118 | 0.0132 | 97.7102
8.5 | 1.0852 | 0.01599 | 0.0262 | 67.8674
9 | 1.0585 | 0.022 | 0.0387 | 48.1136
9.5 | 1.0249 | 0.02786 | 0.0494 | 36.7875
10 | 0.9848 | 0.03456 | 0.0571 | 28.4954
10.5 | 0.9461 | 0.04217 | 0.0607 | 22.4354
11 | 0.9045 | 0.05184 | 0.0594 | 17.4479
11.5 | 0.8781 | 0.06423 | 0.0505 | 13.6712
12 | 0.8632 | 0.0803 | 0.0355 | 10.7497
12.5 | 0.8511 | 0.09545 | 0.0251 | 8.9167

## 137. Re 18M Mach 0.00 (1)
BIGFOIL.COM POLAR EXPORT
NACA67-310 a=0.0
NACA67-310 a=0.0 |  |  |  | Cl Max: | 1.05 | at alpha= | 9.5 | deg
JavaFoil+Calcfoil stall+Eppler ext transition |  |  |  | L/D Max: | 154.104 | at alpha= | 7 | deg
Re: | 18000000 |  |  | Cd Min: | 0.00447 | at alpha= | 1.5 | deg
Mach: | 0 |  |  | Cl=0 at alpha= | -1.4576 | deg
|  |  |  | @ Cl=0.1, Cd= | 0.0058934
|  |  |  | @ Cl=0.4, Cd= | 0.0045997
|  |  |  | @ Cl=0.6, Cd= | 0.00553
alpha (deg) | Cl | Cd | Cm | Cl/Cd
-13 | -0.484 | 0.08469 | -0.002 | -5.714
-12.5 | -0.503 | 0.08007 | -0.003 | -6.278
-12 | -0.52 | 0.07485 | -0.003 | -6.948
-11.5 | -0.535 | 0.07077 | -0.003 | -7.557
-11 | -0.547 | 0.06648 | -0.004 | -8.226
-10.5 | -0.554 | 0.06324 | -0.004 | -8.761
-10 | -0.553 | 0.05926 | -0.005 | -9.331
-9.5 | -0.55 | 0.05436 | -0.005 | -10.11
-9 | -0.541 | 0.05053 | -0.006 | -10.716
-8.5 | -0.529 | 0.04724 | -0.006 | -11.189
-8 | -0.629 | 0.00684 | -0.012 | -91.898
-7.5 | -0.602 | 0.00662 | -0.013 | -90.897
-7 | -0.57 | 0.0065 | -0.013 | -87.683
-6.5 | -0.533 | 0.00624 | -0.014 | -85.316
-6 | -0.491 | 0.00618 | -0.015 | -79.573
-5.5 | -0.446 | 0.00602 | -0.016 | -74.19
-5 | -0.398 | 0.0065 | -0.017 | -61.204
-4.5 | -0.346 | 0.00597 | -0.017 | -57.906
-4 | -0.292 | 0.00586 | -0.018 | -49.748
-3.5 | -0.236 | 0.00586 | -0.019 | -40.259
-3 | -0.179 | 0.00587 | -0.02 | -30.548
-2.5 | -0.122 | 0.00584 | -0.021 | -20.879
-2 | -0.064 | 0.00584 | -0.021 | -10.907
-1.5 | -0.005 | 0.00614 | -0.022 | -0.814
-1 | 0.054 | 0.00587 | -0.023 | 9.2
-0.5 | 0.113 | 0.0059 | -0.024 | 19.182
0 | 0.173 | 0.00538 | -0.025 | 32.095
0.5 | 0.231 | 0.0051 | -0.025 | 45.418
1 | 0.29 | 0.00459 | -0.026 | 63.236
1.5 | 0.349 | 0.00447 | -0.027 | 78.222
2 | 0.408 | 0.00462 | -0.028 | 88.321
2.5 | 0.467 | 0.00483 | -0.029 | 96.503
3 | 0.525 | 0.00506 | -0.03 | 103.75
3.5 | 0.582 | 0.00544 | -0.031 | 106.909
4 | 0.638 | 0.00572 | -0.031 | 111.567
4.5 | 0.694 | 0.00547 | -0.032 | 126.78
5 | 0.748 | 0.00566 | -0.033 | 132.051
5.5 | 0.799 | 0.00585 | -0.034 | 136.418
6 | 0.847 | 0.00616 | -0.035 | 137.516
6.5 | 0.891 | 0.0064 | -0.036 | 139.192
7 | 0.932 | 0.00605 | -0.036 | 154.104
7.5 | 0.968 | 0.00818 | -0.037 | 118.29
8 | 0.999 | 0.00854 | -0.038 | 116.95
8.5 | 1.025 | 0.00896 | -0.039 | 114.427
9 | 1.044 | 0.00945 | -0.04 | 110.554
9.5 | 1.05 | 0.00992 | -0.04 | 105.81
10 | 1.046 | 0.01051 | -0.041 | 99.574
10.5 | 1.035 | 0.01102 | -0.042 | 93.973
11 | 1.017 | 0.01163 | -0.043 | 87.445
11.5 | 0.991 | 0.01234 | -0.043 | 80.337
12 | 0.959 | 0.01343 | -0.044 | 71.417
12.5 | 0.921 | 0.01496 | -0.045 | 61.537
13 | 0.868 | 0.01862 | -0.045 | 46.651
13.5 | 0.729 | 0.06462 | -0.035 | 11.286
14 | 0.701 | 0.06328 | -0.037 | 11.071
14.5 | 0.64 | 0.0887 | -0.031 | 7.221

## 138. Re 18M Mach 0.00 (2)
BIGFOIL.COM POLAR EXPORT
NACA67-310 a=0.0
NACA67-310 a=0.0 |  |  |  | Cl Max: | 1.7449 | at alpha= | 20 | deg
XFOIL ncrit=9 |  |  |  | L/D Max: | 133.67 | at alpha= | 9 | deg
Re: | 18000000 |  |  | Cd Min: | 0.0363 | at alpha= | -20 | deg
Mach: | 0 |  |  | Cl=0 at alpha= | -1.6234 | deg
|  |  |  | @ Cl=0.1, Cd= | 0.0048929
|  |  |  | @ Cl=0.4, Cd= | 0.0043855
|  |  |  | @ Cl=0.6, Cd= | 0.005441
alpha (deg) | Cl | Cd | Cm | Cl/Cd
-20 | -1.5168 | 0.0363 | -0.0787 | -41.7851
-19 | -1.5413 | 0.0283 | -0.0707 | -54.4629
-18.5 | -1.541 | 0.02609 | -0.065 | -59.0648
-18 | -1.5399 | 0.02388 | -0.0588 | -64.4849
-17.5 | -1.5325 | 0.02218 | -0.0525 | -69.0938
-17 | -1.5195 | 0.02097 | -0.0462 | -72.4607
-16.5 | -1.494 | 0.01944 | -0.0423 | -76.8519
-16 | -1.4609 | 0.01822 | -0.0396 | -80.1811
-15.5 | -1.4251 | 0.01702 | -0.0371 | -83.7309
-15 | -1.3864 | 0.01591 | -0.0351 | -87.1402
-14.5 | -1.3451 | 0.01492 | -0.0334 | -90.1542
-14 | -1.3038 | 0.01376 | -0.0316 | -94.7529
-13.5 | -1.2596 | 0.0128 | -0.0303 | -98.4062
-12.5 | -1.1677 | 0.011 | -0.0281 | -106.1545
-12 | -1.119 | 0.01034 | -0.0274 | -108.2205
-11.5 | -1.069 | 0.00977 | -0.0268 | -109.4166
-11 | -1.0193 | 0.00911 | -0.0262 | -111.888
-10.5 | -0.9686 | 0.00854 | -0.0258 | -113.4192
-10 | -0.9164 | 0.00812 | -0.0255 | -112.8571
-9.5 | -0.8637 | 0.00775 | -0.0253 | -111.4452
-9 | -0.8107 | 0.0074 | -0.0252 | -109.5541
-8.5 | -0.7578 | 0.00699 | -0.025 | -108.412
-8 | -0.7043 | 0.00665 | -0.025 | -105.9098
-7.5 | -0.6499 | 0.0064 | -0.0251 | -101.5469
-7 | -0.5952 | 0.00616 | -0.0252 | -96.6234
-6 | -0.485 | 0.00573 | -0.0256 | -84.6422
-5.5 | -0.4296 | 0.00555 | -0.0259 | -77.4054
-5 | -0.3743 | 0.00531 | -0.0261 | -70.4896
-4.5 | -0.319 | 0.00508 | -0.0263 | -62.7953
-4 | -0.2638 | 0.00485 | -0.0265 | -54.3918
-3.5 | -0.2076 | 0.00473 | -0.0268 | -43.8901
-3 | -0.1515 | 0.00464 | -0.0272 | -32.6509
-2.5 | -0.0959 | 0.00462 | -0.0275 | -20.7576
-1.5 | 0.0135 | 0.00474 | -0.0278 | 2.8481
-1 | 0.0679 | 0.00481 | -0.0279 | 14.1164
-0.5 | 0.1221 | 0.00495 | -0.028 | 24.6667
0 | 0.1759 | 0.0051 | -0.0281 | 34.4902
0.5 | 0.2301 | 0.00511 | -0.0282 | 45.0294
1 | 0.2815 | 0.00508 | -0.0278 | 55.4134
1.5 | 0.3315 | 0.00533 | -0.0272 | 62.1951
2 | 0.3759 | 0.00429 | -0.0258 | 87.6224
2.5 | 0.4289 | 0.0045 | -0.0256 | 95.3111
3 | 0.4827 | 0.00478 | -0.0257 | 100.9833
3.5 | 0.536 | 0.00512 | -0.0256 | 104.6875
4 | 0.5899 | 0.0054 | -0.0257 | 109.2407
4.5 | 0.6441 | 0.00562 | -0.0258 | 114.6085
5 | 0.698 | 0.00584 | -0.0259 | 119.5205
5.5 | 0.7516 | 0.00608 | -0.026 | 123.6184
6 | 0.8044 | 0.00637 | -0.0259 | 126.2794
6.5 | 0.8568 | 0.00666 | -0.0257 | 128.6486
7 | 0.9089 | 0.00694 | -0.0256 | 130.9654
7.5 | 0.9603 | 0.00727 | -0.0253 | 132.0908
8 | 1.0116 | 0.00757 | -0.025 | 133.6328
8.5 | 1.0612 | 0.00795 | -0.0244 | 133.4843
9 | 1.1108 | 0.00831 | -0.0238 | 133.6703
9.5 | 1.1589 | 0.00873 | -0.023 | 132.7491
10 | 1.2055 | 0.00921 | -0.022 | 130.8903
10.5 | 1.2524 | 0.00964 | -0.021 | 129.917
11 | 1.2976 | 0.0101 | -0.0197 | 128.4752
11.5 | 1.3413 | 0.01061 | -0.0182 | 126.4185
12 | 1.3809 | 0.01122 | -0.016 | 123.0749
12.5 | 1.4102 | 0.01195 | -0.0115 | 118.0084
13 | 1.4422 | 0.01255 | -0.0079 | 114.9163
13.5 | 1.4741 | 0.01324 | -0.0044 | 111.3369
14 | 1.5047 | 0.014 | -0.001 | 107.4786
14.5 | 1.5336 | 0.0147 | 0.0027 | 104.3265
15 | 1.5691 | 0.01578 | 0.0045 | 99.436
16 | 1.6263 | 0.01775 | 0.0106 | 91.6225
16.5 | 1.6508 | 0.019 | 0.0139 | 86.8842
17 | 1.6714 | 0.02054 | 0.0174 | 81.3729
17.5 | 1.6884 | 0.02235 | 0.021 | 75.5436
18 | 1.7077 | 0.02406 | 0.0239 | 70.9767
18.5 | 1.7238 | 0.0261 | 0.0269 | 66.046
19 | 1.7308 | 0.0289 | 0.0302 | 59.8893
19.5 | 1.7416 | 0.03164 | 0.0325 | 55.0442
20 | 1.7449 | 0.03524 | 0.0347 | 49.5148

## 139. Re 18M Mach 0.10 (1)
BIGFOIL.COM POLAR EXPORT
NACA67-310 a=0.0
NACA67-310 a=0.0 |  |  |  | Cl Max: | 1.044 | at alpha= | 9.5 | deg
JavaFoil+Calcfoil stall+Eppler ext transition |  |  |  | L/D Max: | 153.858 | at alpha= | 7 | deg
Re: | 18000000 |  |  | Cd Min: | 0.00448 | at alpha= | 1.5 | deg
Mach: | 0.1 |  |  | Cl=0 at alpha= | -1.4576 | deg
|  |  |  | @ Cl=0.1, Cd= | 0.0058183
|  |  |  | @ Cl=0.4, Cd= | 0.0046295
|  |  |  | @ Cl=0.6, Cd= | 0.09282
alpha (deg) | Cl | Cd | Cm | Cl/Cd
-12.5 | -0.474 | 0.08068 | -0.003 | -5.879
-12 | -0.495 | 0.07607 | -0.003 | -6.506
-11.5 | -0.514 | 0.07101 | -0.003 | -7.234
-11 | -0.529 | 0.06639 | -0.004 | -7.974
-10.5 | -0.54 | 0.06353 | -0.004 | -8.497
-10 | -0.541 | 0.06008 | -0.004 | -9.009
-9.5 | -0.54 | 0.05502 | -0.005 | -9.817
-9 | -0.534 | 0.0513 | -0.006 | -10.411
-8.5 | -0.523 | 0.04799 | -0.006 | -10.9
-8 | -0.512 | 0.0423 | -0.007 | -12.095
-7.5 | -0.6 | 0.0066 | -0.013 | -90.887
-7 | -0.569 | 0.00651 | -0.013 | -87.348
-6.5 | -0.533 | 0.00632 | -0.014 | -84.266
-6 | -0.492 | 0.00618 | -0.015 | -79.666
-5.5 | -0.448 | 0.0061 | -0.016 | -73.422
-5 | -0.399 | 0.00607 | -0.017 | -65.796
-4.5 | -0.347 | 0.00595 | -0.017 | -58.325
-4 | -0.293 | 0.00592 | -0.018 | -49.448
-3.5 | -0.237 | 0.00591 | -0.019 | -40.079
-3 | -0.18 | 0.00585 | -0.02 | -30.827
-2.5 | -0.122 | 0.00584 | -0.021 | -20.973
-2 | -0.064 | 0.00581 | -0.021 | -11.01
-1.5 | -0.005 | 0.00587 | -0.022 | -0.855
-1 | 0.054 | 0.00555 | -0.023 | 9.774
-0.5 | 0.114 | 0.0059 | -0.024 | 19.278
0 | 0.173 | 0.00539 | -0.025 | 32.214
0.5 | 0.233 | 0.0051 | -0.026 | 45.587
1 | 0.292 | 0.00458 | -0.026 | 63.751
1.5 | 0.351 | 0.00448 | -0.027 | 78.298
2 | 0.41 | 0.00466 | -0.028 | 87.93
2.5 | 0.469 | 0.00488 | -0.029 | 96.092
3 | 0.527 | 0.00504 | -0.03 | 104.639
3.5 | 0.585 | 0.00549 | -0.031 | 106.509
4 | 0.642 | 0.00572 | -0.032 | 112.139
4.5 | 0.697 | 0.00546 | -0.032 | 127.814
5 | 0.751 | 0.00565 | -0.033 | 133.061
5.5 | 0.802 | 0.00592 | -0.034 | 135.431
6 | 0.85 | 0.00614 | -0.035 | 138.441
6.5 | 0.894 | 0.0064 | -0.036 | 139.679
7 | 0.935 | 0.00607 | -0.037 | 153.858
7.5 | 0.97 | 0.00824 | -0.037 | 117.636
8 | 1 | 0.00861 | -0.038 | 116.178
8.5 | 1.024 | 0.00906 | -0.039 | 113.078
9 | 1.042 | 0.00956 | -0.04 | 108.941
9.5 | 1.044 | 0.01003 | -0.041 | 104.05
10 | 1.037 | 0.0106 | -0.041 | 97.88
10.5 | 1.022 | 0.01118 | -0.042 | 91.447
11 | 0.999 | 0.01183 | -0.043 | 84.432
11.5 | 0.968 | 0.01264 | -0.044 | 76.56
12 | 0.923 | 0.01511 | -0.044 | 61.079
12.5 | 0.815 | 0.03407 | -0.04 | 23.93
13 | 0.764 | 0.04173 | -0.039 | 18.297
13.5 | 0.674 | 0.07808 | -0.031 | 8.638
14 | 0.64 | 0.07792 | -0.033 | 8.219
14.5 | 0.592 | 0.09282 | -0.029 | 6.376

## 140. Re 18M Mach 0.10 (2)
BIGFOIL.COM POLAR EXPORT
NACA67-310 a=0.0
NACA67-310 a=0.0 |  |  |  | Cl Max: | 1.7208 | at alpha= | 19.5 | deg
XFOIL ncrit=9 |  |  |  | L/D Max: | 133.478 | at alpha= | 8 | deg
Re: | 18000000 |  |  | Cd Min: | 0.04025 | at alpha= | 20 | deg
Mach: | 0.1 |  |  | Cl=0 at alpha= | -1.6255 | deg
|  |  |  | @ Cl=0.1, Cd= | 0.0048851
|  |  |  | @ Cl=0.4, Cd= | 0.0043821
|  |  |  | @ Cl=0.6, Cd= | 0.0054391
alpha (deg) | Cl | Cd | Cm | Cl/Cd
-18.5 | -1.4306 | 0.03565 | -0.0801 | -40.129
-18 | -1.4642 | 0.03015 | -0.0744 | -48.5638
-17.5 | -1.4779 | 0.02685 | -0.0673 | -55.0428
-17 | -1.4739 | 0.02481 | -0.0608 | -59.4075
-16.5 | -1.4792 | 0.02254 | -0.0519 | -65.6256
-16 | -1.4555 | 0.0208 | -0.0474 | -69.976
-15.5 | -1.4263 | 0.01909 | -0.0437 | -74.7145
-15 | -1.3919 | 0.01756 | -0.0407 | -79.2654
-14.5 | -1.3531 | 0.01625 | -0.0382 | -83.2677
-14 | -1.3118 | 0.01501 | -0.036 | -87.3951
-13.5 | -1.2673 | 0.01399 | -0.0343 | -90.5861
-13 | -1.2235 | 0.01276 | -0.0325 | -95.8856
-12.5 | -1.176 | 0.01185 | -0.0312 | -99.2405
-12 | -1.1287 | 0.01084 | -0.0299 | -104.1236
-11.5 | -1.0789 | 0.0101 | -0.029 | -106.8218
-11 | -1.0276 | 0.0095 | -0.0282 | -108.1684
-10.5 | -0.9768 | 0.00878 | -0.0275 | -111.2528
-10 | -0.9243 | 0.00828 | -0.027 | -111.6304
-9.5 | -0.871 | 0.00787 | -0.0266 | -110.6734
-9 | -0.8172 | 0.0075 | -0.0263 | -108.96
-8.5 | -0.7634 | 0.0071 | -0.0261 | -107.5211
-8 | -0.7094 | 0.00671 | -0.0259 | -105.7228
-7.5 | -0.6545 | 0.00645 | -0.0258 | -101.4729
-7 | -0.5993 | 0.00621 | -0.0259 | -96.5056
-6 | -0.488 | 0.00576 | -0.0261 | -84.7222
-5.5 | -0.4321 | 0.00558 | -0.0263 | -77.4373
-4.5 | -0.3207 | 0.0051 | -0.0266 | -62.8824
-4 | -0.2652 | 0.00486 | -0.0268 | -54.5679
-3.5 | -0.2086 | 0.00473 | -0.0271 | -44.1015
-3 | -0.1522 | 0.00464 | -0.0275 | -32.8017
-2.5 | -0.0962 | 0.00462 | -0.0278 | -20.8225
-2 | -0.0412 | 0.00466 | -0.0279 | -8.8412
-1.5 | 0.0138 | 0.00474 | -0.028 | 2.9114
-1 | 0.0685 | 0.00481 | -0.0281 | 14.2412
-0.5 | 0.123 | 0.00494 | -0.0282 | 24.8988
0 | 0.177 | 0.0051 | -0.0282 | 34.7059
0.5 | 0.2315 | 0.00511 | -0.0283 | 45.3033
1 | 0.2831 | 0.00508 | -0.0279 | 55.7283
1.5 | 0.3333 | 0.00533 | -0.0273 | 62.5328
2 | 0.3777 | 0.00429 | -0.0258 | 88.042
2.5 | 0.431 | 0.00451 | -0.0257 | 95.5654
3 | 0.4851 | 0.00479 | -0.0257 | 101.2735
3.5 | 0.5386 | 0.00513 | -0.0256 | 104.9903
4 | 0.5928 | 0.00541 | -0.0257 | 109.5749
4.5 | 0.6473 | 0.00563 | -0.0258 | 114.9734
5 | 0.7016 | 0.00586 | -0.0258 | 119.727
5.5 | 0.7554 | 0.00611 | -0.0258 | 123.6334
6 | 0.8086 | 0.00639 | -0.0257 | 126.5415
6.5 | 0.8614 | 0.00669 | -0.0255 | 128.7593
7 | 0.9137 | 0.00699 | -0.0252 | 130.7153
7.5 | 0.9656 | 0.0073 | -0.0249 | 132.274
8 | 1.0171 | 0.00762 | -0.0245 | 133.4777
8.5 | 1.067 | 0.00801 | -0.0237 | 133.2085
9 | 1.1169 | 0.00839 | -0.0231 | 133.1228
9.5 | 1.1649 | 0.00885 | -0.022 | 131.6271
10 | 1.2123 | 0.0093 | -0.0209 | 130.3548
10.5 | 1.2592 | 0.00975 | -0.0197 | 129.1487
11 | 1.3045 | 0.01023 | -0.0182 | 127.5171
11.5 | 1.3471 | 0.01084 | -0.0162 | 124.2712
13 | 1.446 | 0.01285 | -0.0048 | 112.5292
13.5 | 1.4778 | 0.0136 | -0.0011 | 108.6618
14 | 1.5078 | 0.01444 | 0.0027 | 104.4183
14.5 | 1.5382 | 0.0152 | 0.0063 | 101.1974
16 | 1.6281 | 0.01865 | 0.0151 | 87.2976
16.5 | 1.651 | 0.02008 | 0.0187 | 82.2211
17 | 1.6688 | 0.02191 | 0.0225 | 76.1661
17.5 | 1.6825 | 0.02409 | 0.0264 | 69.8423
18 | 1.7001 | 0.02608 | 0.0295 | 65.1879
18.5 | 1.7127 | 0.02856 | 0.0325 | 59.9685
19 | 1.7146 | 0.03209 | 0.0357 | 53.431
19.5 | 1.7208 | 0.03556 | 0.0378 | 48.3915
20 | 1.7184 | 0.04025 | 0.0394 | 42.6932

## 141. Re 18M Mach 0.25 (1)
BIGFOIL.COM POLAR EXPORT
NACA67-310 a=0.0
NACA67-310 a=0.0 |  |  |  | Cl Max: | 1.014 | at alpha= | 9 | deg
JavaFoil+Calcfoil stall+Eppler ext transition |  |  |  | L/D Max: | 137.039 | at alpha= | 6 | deg
Re: | 18000000 |  |  | Cd Min: | 0.00453 | at alpha= | 1.5 | deg
Mach: | 0.25 |  |  | Cl=0 at alpha= | -1.459 | deg
|  |  |  | @ Cl=0.1, Cd= | 0.0055828
|  |  |  | @ Cl=0.4, Cd= | 0.098
|  |  |  | @ Cl=0.6, Cd= | 0.098
alpha (deg) | Cl | Cd | Cm | Cl/Cd
-12 | -0.263 | 0.07866 | -0.003 | -3.344
-11.5 | -0.32 | 0.07328 | -0.003 | -4.369
-11 | -0.371 | 0.06809 | -0.004 | -5.452
-10.5 | -0.414 | 0.06449 | -0.004 | -6.422
-10 | -0.441 | 0.06125 | -0.005 | -7.203
-9.5 | -0.462 | 0.05747 | -0.005 | -8.032
-9 | -0.476 | 0.05286 | -0.006 | -8.998
-8.5 | -0.481 | 0.04945 | -0.006 | -9.732
-8 | -0.479 | 0.04695 | -0.006 | -10.198
-7.5 | -0.472 | 0.04178 | -0.008 | -11.305
-7 | -0.559 | 0.00663 | -0.014 | -84.305
-6.5 | -0.53 | 0.00644 | -0.015 | -82.337
-6 | -0.495 | 0.00627 | -0.015 | -78.853
-5.5 | -0.453 | 0.00618 | -0.016 | -73.299
-5 | -0.406 | 0.00609 | -0.017 | -66.725
-4.5 | -0.354 | 0.00605 | -0.018 | -58.528
-4 | -0.299 | 0.00594 | -0.019 | -50.425
-3.5 | -0.243 | 0.00592 | -0.02 | -40.977
-3 | -0.185 | 0.0059 | -0.02 | -31.323
-2.5 | -0.126 | 0.00586 | -0.021 | -21.432
-2 | -0.066 | 0.00561 | -0.022 | -11.71
-1.5 | -0.005 | 0.00559 | -0.023 | -0.922
-1 | 0.056 | 0.00559 | -0.024 | 9.965
-0.5 | 0.117 | 0.00558 | -0.025 | 20.95
0 | 0.178 | 0.00519 | -0.025 | 34.373
0.5 | 0.239 | 0.00489 | -0.026 | 48.865
1 | 0.3 | 0.00459 | -0.027 | 65.35
1.5 | 0.361 | 0.00453 | -0.028 | 79.619
2 | 0.421 | 0.00468 | -0.029 | 89.998
2.5 | 0.482 | 0.0049 | -0.03 | 98.342
3 | 0.541 | 0.00514 | -0.031 | 105.413
3.5 | 0.601 | 0.00556 | -0.031 | 107.971
4 | 0.659 | 0.00536 | -0.032 | 122.819
4.5 | 0.715 | 0.00555 | -0.033 | 128.934
5 | 0.77 | 0.00584 | -0.034 | 131.791
5.5 | 0.821 | 0.00609 | -0.035 | 134.742
6 | 0.868 | 0.00633 | -0.036 | 137.039
6.5 | 0.91 | 0.00776 | -0.037 | 117.293
7 | 0.947 | 0.00816 | -0.038 | 115.935
7.5 | 0.976 | 0.00858 | -0.038 | 113.783
8 | 0.998 | 0.00902 | -0.039 | 110.622
8.5 | 1.011 | 0.00957 | -0.04 | 105.639
9 | 1.014 | 0.01018 | -0.041 | 99.62
9.5 | 0.993 | 0.01076 | -0.042 | 92.281
10 | 0.956 | 0.01158 | -0.042 | 82.576
10.5 | 0.905 | 0.01236 | -0.043 | 73.218
11 | 0.838 | 0.01371 | -0.044 | 61.121
11.5 | 0.672 | 0.04468 | -0.036 | 15.045
12 | 0.563 | 0.07446 | -0.027 | 7.56
12.5 | 0.485 | 0.07983 | -0.026 | 6.073
13 | 0.4 | 0.08843 | -0.025 | 4.529
13.5 | 0.311 | 0.09316 | -0.025 | 3.341
14 | 0.204 | 0.098 | -0.026 | 2.086

## 142. Re 18M Mach 0.25 (2)
BIGFOIL.COM POLAR EXPORT
NACA67-310 a=0.0
NACA67-310 a=0.0 |  |  |  | Cl Max: | 1.5215 | at alpha= | 14.5 | deg
XFOIL ncrit=9 |  |  |  | L/D Max: | 132.37 | at alpha= | 7.5 | deg
Re: | 18000000 |  |  | Cd Min: | 0.17545 | at alpha= | -16.5 | deg
Mach: | 0.25 |  |  | Cl=0 at alpha= | -1.6396 | deg
|  |  |  | @ Cl=0.1, Cd= | 0.0048649
|  |  |  | @ Cl=0.4, Cd= | 0.0043553
|  |  |  | @ Cl=0.6, Cd= | 0.0054288
alpha (deg) | Cl | Cd | Cm | Cl/Cd
-16.5 | -0.5592 | 0.17545 | -0.0089 | -3.1872
-16 | -0.5403 | 0.16962 | -0.0127 | -3.1854
-15.5 | -0.5404 | 0.15712 | -0.0182 | -3.4394
-15 | -0.5635 | 0.1388 | -0.0267 | -4.0598
-14.5 | -0.6001 | 0.11982 | -0.0367 | -5.0083
-14 | -0.611 | 0.10828 | -0.0432 | -5.6428
-13.5 | -0.7173 | 0.08049 | -0.0609 | -8.9117
-13 | -0.8237 | 0.05726 | -0.0787 | -14.3853
-12.5 | -0.7728 | 0.05832 | -0.0767 | -13.251
-12 | -0.8557 | 0.04834 | -0.0705 | -17.7017
-11.5 | -1.1115 | 0.01554 | -0.0456 | -71.5251
-11 | -1.0707 | 0.01286 | -0.0417 | -83.2582
-10.5 | -1.0208 | 0.01112 | -0.0389 | -91.7986
-10 | -0.9676 | 0.00982 | -0.0367 | -98.5336
-9.5 | -0.9111 | 0.00898 | -0.035 | -101.4588
-9 | -0.8546 | 0.00823 | -0.0334 | -103.8396
-8.5 | -0.7965 | 0.0077 | -0.0323 | -103.4416
-8 | -0.7382 | 0.00726 | -0.0314 | -101.6804
-7.5 | -0.6808 | 0.00678 | -0.0304 | -100.413
-7 | -0.6223 | 0.00647 | -0.0298 | -96.1824
-6.5 | -0.5635 | 0.0062 | -0.0294 | -90.8871
-6 | -0.5045 | 0.00598 | -0.0292 | -84.3645
-5.5 | -0.446 | 0.00576 | -0.029 | -77.4306
-4.5 | -0.3301 | 0.0052 | -0.0287 | -63.4808
-4 | -0.2726 | 0.00492 | -0.0285 | -55.4065
-3.5 | -0.2141 | 0.00476 | -0.0287 | -44.979
-3 | -0.1556 | 0.00465 | -0.0289 | -33.4624
-2.5 | -0.0977 | 0.00461 | -0.0291 | -21.1931
-2 | -0.0408 | 0.00466 | -0.0292 | -8.7554
-1.5 | 0.0158 | 0.00472 | -0.0292 | 3.3475
-1 | 0.0721 | 0.0048 | -0.0293 | 15.0208
-0.5 | 0.128 | 0.00493 | -0.0293 | 25.9635
0 | 0.1833 | 0.0051 | -0.0292 | 35.9412
0.5 | 0.2394 | 0.00512 | -0.0293 | 46.7578
1 | 0.2923 | 0.00505 | -0.0288 | 57.8812
1.5 | 0.343 | 0.00535 | -0.0279 | 64.1121
2 | 0.3879 | 0.0043 | -0.0262 | 90.2093
2.5 | 0.4426 | 0.00455 | -0.026 | 97.2747
3 | 0.4982 | 0.00484 | -0.0259 | 102.9339
3.5 | 0.5528 | 0.00521 | -0.0256 | 106.1036
4 | 0.6089 | 0.00547 | -0.0255 | 111.3163
4.5 | 0.6651 | 0.00572 | -0.0254 | 116.2762
5 | 0.7209 | 0.00597 | -0.0252 | 120.7538
5.5 | 0.7762 | 0.00625 | -0.0249 | 124.192
6 | 0.8312 | 0.00656 | -0.0244 | 126.7073
7 | 0.94 | 0.0072 | -0.0231 | 130.5556
7.5 | 0.9941 | 0.00751 | -0.0223 | 132.3702
8 | 1.0464 | 0.00795 | -0.0211 | 131.6226
8.5 | 1.0988 | 0.00833 | -0.0199 | 131.9088
9 | 1.1486 | 0.00887 | -0.018 | 129.4927
9.5 | 1.1986 | 0.00935 | -0.0162 | 128.1925
10 | 1.2465 | 0.00991 | -0.0139 | 125.782
10.5 | 1.2907 | 0.01058 | -0.0108 | 121.9943
11 | 1.3276 | 0.01119 | -0.0061 | 118.6416
11.5 | 1.3608 | 0.01207 | -0.001 | 112.7423
12 | 1.3959 | 0.01298 | 0.0037 | 107.5424
12.5 | 1.4256 | 0.01421 | 0.0091 | 100.3237
13 | 1.4547 | 0.01547 | 0.0143 | 94.0336
13.5 | 1.4764 | 0.01711 | 0.0204 | 86.2887
14 | 1.5005 | 0.01941 | 0.0249 | 77.3055
14.5 | 1.5215 | 0.02134 | 0.0301 | 71.298
15 | 1.499 | 0.02618 | 0.0384 | 57.2574
15.5 | 1.5062 | 0.02933 | 0.0431 | 51.3536
16 | 1.4986 | 0.03388 | 0.0475 | 44.2326
16.5 | 1.4683 | 0.04101 | 0.0505 | 35.8035
17 | 1.4241 | 0.05111 | 0.0498 | 27.8634
17.5 | 1.3698 | 0.0649 | 0.044 | 21.1063
18 | 1.3489 | 0.07616 | 0.0377 | 17.7114
18.5 | 1.318 | 0.09011 | 0.0289 | 14.6266
19 | 1.2519 | 0.1115 | 0.0148 | 11.2278
19.5 | 1.2196 | 0.12702 | 0.005 | 9.6016

## 143. Re 18M Mach 0.50 (1)
BIGFOIL.COM POLAR EXPORT
NACA67-310 a=0.0
NACA67-310 a=0.0 |  |  |  | Cl Max: | 1.14 | at alpha= | 20 | deg
JavaFoil+Calcfoil stall+Eppler ext transition |  |  |  | L/D Max: | 136.591 | at alpha= | 3.5 | deg
Re: | 18000000 |  |  | Cd Min: | 0.00423 | at alpha= | 1.5 | deg
Mach: | 0.5 |  |  | Cl=0 at alpha= | -1.4559 | deg
|  |  |  | @ Cl=0.1, Cd= | 0.005741
|  |  |  | @ Cl=0.4, Cd= | 0.0042388
|  |  |  | @ Cl=0.6, Cd= | 0.0049241
alpha (deg) | Cl | Cd | Cm | Cl/Cd
-20 | -0.994 | 0.16109 | 0.003 | -6.17
-19.5 | -0.967 | 0.15909 | 0.002 | -6.079
-19 | -0.94 | 0.15317 | 0.002 | -6.138
-18.5 | -0.915 | 0.14456 | 0.001 | -6.326
-18 | -0.889 | 0.13661 | 0.001 | -6.506
-17.5 | -0.862 | 0.13171 | 0.001 | -6.548
-17 | -0.836 | 0.12498 | 0 | -6.689
-16.5 | -0.809 | 0.1203 | 0 | -6.723
-16 | -0.783 | 0.11188 | -0.001 | -6.998
-15.5 | -0.758 | 0.10197 | -0.001 | -7.437
-15 | -0.733 | 0.09507 | -0.001 | -7.711
-14.5 | -0.84 | 0.01553 | -0.003 | -54.1
-14 | -0.676 | 0.09396 | -0.002 | -7.196
-13.5 | -0.65 | 0.08729 | -0.003 | -7.444
-13 | -0.624 | 0.0807 | -0.003 | -7.736
-12.5 | -0.6 | 0.07317 | -0.004 | -8.198
-12 | -0.592 | 0.05279 | -0.005 | -11.223
-11.5 | -0.661 | 0.01074 | -0.008 | -61.587
-11 | -0.632 | 0.00975 | -0.009 | -64.842
-10.5 | -0.487 | 0.06883 | -0.005 | -7.08
-10 | -0.462 | 0.06146 | -0.005 | -7.51
-9.5 | -0.436 | 0.05552 | -0.006 | -7.855
-9 | -0.412 | 0.0495 | -0.007 | -8.318
-8.5 | -0.469 | 0.00823 | -0.013 | -57.058
-8 | -0.353 | 0.05043 | -0.007 | -7.006
-7.5 | -0.326 | 0.04869 | -0.007 | -6.697
-7 | -0.3 | 0.04391 | -0.008 | -6.826
-6.5 | -0.274 | 0.03984 | -0.009 | -6.872
-6 | -0.304 | 0.00685 | -0.017 | -44.396
-5.5 | -0.219 | 0.03743 | -0.009 | -5.846
-5 | -0.398 | 0.00654 | -0.019 | -60.87
-4.5 | -0.369 | 0.00642 | -0.02 | -57.408
-4 | -0.321 | 0.00609 | -0.021 | -52.688
-3.5 | -0.265 | 0.00596 | -0.022 | -44.424
-3 | -0.203 | 0.00588 | -0.023 | -34.611
-2.5 | -0.139 | 0.00586 | -0.024 | -23.764
-2 | -0.073 | 0.00576 | -0.025 | -12.686
-1.5 | -0.006 | 0.0057 | -0.026 | -1.007
-1 | 0.062 | 0.00573 | -0.027 | 10.863
-0.5 | 0.131 | 0.00575 | -0.027 | 22.706
0 | 0.199 | 0.00579 | -0.028 | 34.389
0.5 | 0.267 | 0.00449 | -0.029 | 59.479
1 | 0.335 | 0.00443 | -0.03 | 75.661
1.5 | 0.403 | 0.00423 | -0.031 | 95.257
2 | 0.47 | 0.00454 | -0.032 | 103.526
2.5 | 0.537 | 0.0048 | -0.033 | 111.832
3 | 0.603 | 0.00493 | -0.034 | 122.341
3.5 | 0.668 | 0.00489 | -0.035 | 136.591
4 | 0.731 | 0.00676 | -0.036 | 108.062
4.5 | 0.791 | 0.00712 | -0.037 | 111
5 | 0.846 | 0.00758 | -0.038 | 111.623
5.5 | 0.889 | 0.00803 | -0.039 | 110.678
6 | 0.916 | 0.00858 | -0.04 | 106.775
6.5 | 0.909 | 0.0093 | -0.041 | 97.721
7 | 0.785 | 0.01018 | -0.042 | 77.13
7.5 | 0.589 | 0.01133 | -0.043 | 51.958
8 | 0.623 | 0.0111 | -0.044 | 56.076
8.5 | 0.653 | 0.01221 | -0.044 | 53.501
9 | 0.563 | 0.05652 | -0.025 | 9.957
9.5 | 0.717 | 0.01285 | -0.046 | 55.796
10 | 0.745 | 0.01454 | -0.047 | 51.24
10.5 | 0.654 | 0.05909 | -0.032 | 11.073
11 | 0.667 | 0.07304 | -0.026 | 9.136
11.5 | 0.839 | 0.01607 | -0.05 | 52.194
12 | 0.857 | 0.02 | -0.05 | 42.834
12.5 | 0.758 | 0.07587 | -0.034 | 9.988
13 | 0.775 | 0.08822 | -0.031 | 8.789
13.5 | 0.947 | 0.02218 | -0.052 | 42.699
14 | 0.863 | 0.06998 | -0.042 | 12.326
14.5 | 0.873 | 0.08511 | -0.039 | 10.255
15 | 0.896 | 0.09236 | -0.039 | 9.705
15.5 | 0.904 | 0.12084 | -0.033 | 7.483
16 | 0.931 | 0.12443 | -0.034 | 7.48
16.5 | 0.957 | 0.1326 | -0.035 | 7.215
17 | 0.985 | 0.13675 | -0.037 | 7.203
17.5 | 1.012 | 0.14555 | -0.038 | 6.95
18 | 1.035 | 0.15486 | -0.038 | 6.687
18.5 | 1.061 | 0.16353 | -0.039 | 6.49
19 | 1.089 | 0.16518 | -0.04 | 6.595
19.5 | 1.116 | 0.17038 | -0.041 | 6.553
20 | 1.14 | 0.18577 | -0.041 | 6.134

## 144. Re 18M Mach 0.50 (2)
BIGFOIL.COM POLAR EXPORT
NACA67-310 a=0.0
NACA67-310 a=0.0 |  |  |  | Cl Max: | 1.0979 | at alpha= | 8 | deg
XFOIL ncrit=9 |  |  |  | L/D Max: | 128.375 | at alpha= | 6.5 | deg
Re: | 18000000 |  |  | Cd Min: | 0.25462 | at alpha= | -20 | deg
Mach: | 0.5 |  |  | Cl=0 at alpha= | -1.7083 | deg
|  |  |  | @ Cl=0.1, Cd= | 0.0047971
|  |  |  | @ Cl=0.4, Cd= | 0.0050371
|  |  |  | @ Cl=0.6, Cd= | 0.0054472
alpha (deg) | Cl | Cd | Cm | Cl/Cd
-20 | -0.7131 | 0.25462 | 0.0297 | -2.8006
-19.5 | -0.6889 | 0.24559 | 0.0235 | -2.8051
-18 | -0.63 | 0.22169 | 0.0104 | -2.8418
-17.5 | -0.6068 | 0.21556 | 0.0058 | -2.815
-17 | -0.5877 | 0.20636 | 0.0011 | -2.8479
-16 | -0.55 | 0.18848 | -0.0084 | -2.9181
-15.5 | -0.5314 | 0.1799 | -0.013 | -2.9539
-15 | -0.5156 | 0.17027 | -0.018 | -3.0281
-14.5 | -0.4988 | 0.16143 | -0.0228 | -3.0899
-14 | -0.4849 | 0.15194 | -0.0278 | -3.1914
-13.5 | -0.4655 | 0.14459 | -0.0322 | -3.2194
-13 | -0.4529 | 0.13542 | -0.0371 | -3.3444
-12.5 | -0.4409 | 0.12652 | -0.042 | -3.4848
-12 | -0.4353 | 0.11646 | -0.0474 | -3.7378
-11.5 | -0.4216 | 0.10882 | -0.0517 | -3.8743
-11 | -0.415 | 0.10003 | -0.0566 | -4.1488
-10.5 | -0.4105 | 0.09134 | -0.0614 | -4.4942
-10 | -0.4086 | 0.08279 | -0.0661 | -4.9354
-9 | -0.4152 | 0.06566 | -0.0767 | -6.3235
-8.5 | -0.441 | 0.05656 | -0.0829 | -7.797
-8 | -0.4704 | 0.0508 | -0.0789 | -9.2598
-7.5 | -0.4878 | 0.0443 | -0.0743 | -11.0113
-7 | -0.4938 | 0.03711 | -0.0694 | -13.3064
-6.5 | -0.49 | 0.02989 | -0.0634 | -16.3934
-6 | -0.4871 | 0.02129 | -0.0557 | -22.8793
-5.5 | -0.4731 | 0.01301 | -0.0481 | -36.3643
-5 | -0.4327 | 0.00714 | -0.0432 | -60.6022
-4.5 | -0.3687 | 0.00599 | -0.0404 | -61.5526
-4 | -0.3039 | 0.00534 | -0.0382 | -56.9101
-3.5 | -0.2369 | 0.00498 | -0.0369 | -47.5703
-3 | -0.1695 | 0.00477 | -0.0362 | -35.5346
-2.5 | -0.1024 | 0.00464 | -0.0359 | -22.069
-2 | -0.0371 | 0.00461 | -0.0355 | -8.0477
-1.5 | 0.0265 | 0.00467 | -0.035 | 5.6745
-1 | 0.0894 | 0.00478 | -0.0347 | 18.7029
-0.5 | 0.1514 | 0.00488 | -0.0343 | 31.0246
0 | 0.2125 | 0.00507 | -0.0338 | 41.9132
0.5 | 0.2734 | 0.00521 | -0.0333 | 52.476
1.5 | 0.3844 | 0.00536 | -0.0303 | 71.7164
2 | 0.4303 | 0.00441 | -0.0272 | 97.5737
2.5 | 0.4902 | 0.00476 | -0.0262 | 102.9832
3 | 0.5509 | 0.00511 | -0.0253 | 107.8082
3.5 | 0.6106 | 0.00552 | -0.0239 | 110.6159
4 | 0.6727 | 0.00583 | -0.0228 | 115.3859
4.5 | 0.7358 | 0.0061 | -0.0216 | 120.623
5 | 0.7975 | 0.00646 | -0.0198 | 123.452
5.5 | 0.8586 | 0.00683 | -0.0175 | 125.7101
6 | 0.9201 | 0.00719 | -0.0149 | 127.9694
6.5 | 0.9795 | 0.00763 | -0.0114 | 128.3748
7 | 1.0316 | 0.00807 | -0.0059 | 127.8315
7.5 | 1.079 | 0.00881 | 0.0009 | 122.4745
8 | 1.0979 | 0.01104 | 0.0125 | 99.4475
8.5 | 1.0904 | 0.01584 | 0.0255 | 68.8384
9 | 1.0638 | 0.02177 | 0.0382 | 48.8654
9.5 | 1.0301 | 0.02757 | 0.0491 | 37.3631
10 | 0.9896 | 0.03422 | 0.0569 | 28.9188
10.5 | 0.9509 | 0.04176 | 0.0607 | 22.7706
11 | 0.9097 | 0.05143 | 0.0594 | 17.6881
11.5 | 0.8791 | 0.06254 | 0.0535 | 14.0566
12 | 0.8623 | 0.07861 | 0.0384 | 10.9693
12.5 | 0.8507 | 0.09386 | 0.0276 | 9.0635
13 | 0.8415 | 0.10763 | 0.0177 | 7.8185

## 145. Re 20M Mach 0.00 (1)
BIGFOIL.COM POLAR EXPORT
NACA67-310 a=0.0
NACA67-310 a=0.0 |  |  |  | Cl Max: | 1.05 | at alpha= | 9.5 | deg
JavaFoil+Calcfoil stall+Eppler ext transition |  |  |  | L/D Max: | 141.736 | at alpha= | 7 | deg
Re: | 20000000 |  |  | Cd Min: | 0.00466 | at alpha= | 2 | deg
Mach: | 0 |  |  | Cl=0 at alpha= | -1.4576 | deg
|  |  |  | @ Cl=0.1, Cd= | 0.00584
|  |  |  | @ Cl=0.4, Cd= | 0.0046736
|  |  |  | @ Cl=0.6, Cd= | 0.0054653
alpha (deg) | Cl | Cd | Cm | Cl/Cd
-13 | -0.484 | 0.08396 | -0.002 | -5.764
-12.5 | -0.503 | 0.07979 | -0.003 | -6.302
-12 | -0.52 | 0.07571 | -0.003 | -6.865
-11.5 | -0.535 | 0.07037 | -0.003 | -7.603
-11 | -0.547 | 0.06569 | -0.004 | -8.331
-10.5 | -0.554 | 0.06274 | -0.004 | -8.833
-10 | -0.553 | 0.05905 | -0.005 | -9.371
-9.5 | -0.55 | 0.05393 | -0.005 | -10.2
-9 | -0.542 | 0.05008 | -0.006 | -10.82
-8.5 | -0.53 | 0.04638 | -0.007 | -11.422
-8 | -0.628 | 0.00687 | -0.012 | -91.473
-7.5 | -0.602 | 0.00665 | -0.013 | -90.517
-7 | -0.57 | 0.0065 | -0.013 | -87.655
-6.5 | -0.533 | 0.00628 | -0.014 | -84.766
-6 | -0.491 | 0.00615 | -0.015 | -79.928
-5.5 | -0.446 | 0.00612 | -0.016 | -72.89
-5 | -0.398 | 0.00648 | -0.017 | -61.438
-4.5 | -0.346 | 0.00589 | -0.017 | -58.64
-4 | -0.292 | 0.00591 | -0.018 | -49.352
-3.5 | -0.236 | 0.0059 | -0.019 | -39.986
-3 | -0.179 | 0.00586 | -0.02 | -30.634
-2.5 | -0.122 | 0.00617 | -0.021 | -19.761
-2 | -0.064 | 0.00612 | -0.021 | -10.401
-1.5 | -0.005 | 0.00609 | -0.022 | -0.82
-1 | 0.054 | 0.00584 | -0.023 | 9.244
-0.5 | 0.113 | 0.00584 | -0.024 | 19.4
0 | 0.173 | 0.00547 | -0.025 | 31.556
0.5 | 0.231 | 0.00528 | -0.025 | 43.855
1 | 0.29 | 0.00516 | -0.026 | 56.336
1.5 | 0.349 | 0.00476 | -0.027 | 73.334
2 | 0.408 | 0.00466 | -0.028 | 87.52
2.5 | 0.467 | 0.00483 | -0.029 | 96.615
3 | 0.525 | 0.00502 | -0.03 | 104.591
3.5 | 0.582 | 0.00538 | -0.031 | 108.118
4 | 0.639 | 0.00565 | -0.031 | 112.924
4.5 | 0.694 | 0.00588 | -0.032 | 118.095
5 | 0.748 | 0.00562 | -0.033 | 133.201
5.5 | 0.799 | 0.00583 | -0.034 | 136.908
6 | 0.847 | 0.00605 | -0.035 | 140.012
6.5 | 0.891 | 0.0063 | -0.036 | 141.49
7 | 0.932 | 0.00658 | -0.036 | 141.736
7.5 | 0.968 | 0.00805 | -0.037 | 120.35
8 | 0.999 | 0.00839 | -0.038 | 119.175
8.5 | 1.025 | 0.00879 | -0.039 | 116.679
9 | 1.045 | 0.00928 | -0.04 | 112.55
9.5 | 1.05 | 0.00976 | -0.04 | 107.616
10 | 1.047 | 0.01031 | -0.041 | 101.576
10.5 | 1.036 | 0.01081 | -0.042 | 95.839
11 | 1.017 | 0.01147 | -0.043 | 88.702
11.5 | 0.992 | 0.01209 | -0.044 | 82.052
12 | 0.96 | 0.01321 | -0.044 | 72.632
12.5 | 0.922 | 0.01457 | -0.045 | 63.251
13 | 0.875 | 0.01702 | -0.045 | 51.43
13.5 | 0.734 | 0.0612 | -0.036 | 11.994
14 | 0.717 | 0.05197 | -0.039 | 13.792
14.5 | 0.649 | 0.0802 | -0.034 | 8.093

## 146. Re 20M Mach 0.00 (2)
BIGFOIL.COM POLAR EXPORT
NACA67-310 a=0.0
NACA67-310 a=0.0 |  |  |  | Cl Max: | 1.7605 | at alpha= | 20 | deg
XFOIL ncrit=9 |  |  |  | L/D Max: | 136.112 | at alpha= | 9 | deg
Re: | 20000000 |  |  | Cd Min: | 0.03386 | at alpha= | 20 | deg
Mach: | 0 |  |  | Cl=0 at alpha= | -1.6102 | deg
|  |  |  | @ Cl=0.1, Cd= | 0.004926
|  |  |  | @ Cl=0.4, Cd= | 0.0047819
|  |  |  | @ Cl=0.6, Cd= | 0.0053474
alpha (deg) | Cl | Cd | Cm | Cl/Cd
-20 | -1.5498 | 0.03374 | -0.0773 | -45.9336
-19.5 | -1.5631 | 0.02985 | -0.0729 | -52.3652
-19 | -1.5646 | 0.02702 | -0.0683 | -57.9053
-18.5 | -1.5615 | 0.02494 | -0.0627 | -62.6103
-18 | -1.5568 | 0.02298 | -0.0566 | -67.7459
-17.5 | -1.548 | 0.02143 | -0.0502 | -72.2352
-17 | -1.5308 | 0.02023 | -0.0446 | -75.6698
-16.5 | -1.5027 | 0.01881 | -0.0411 | -79.8884
-16 | -1.4683 | 0.01764 | -0.0385 | -83.237
-15.5 | -1.4314 | 0.01651 | -0.0362 | -86.699
-15 | -1.3918 | 0.01546 | -0.0343 | -90.0259
-14 | -1.3069 | 0.01352 | -0.0311 | -96.6642
-13.5 | -1.2622 | 0.01262 | -0.0299 | -100.0158
-13 | -1.2178 | 0.01155 | -0.0285 | -105.4372
-12.5 | -1.1699 | 0.01084 | -0.0277 | -107.9244
-12 | -1.1214 | 0.01014 | -0.027 | -110.5917
-11.5 | -1.0713 | 0.00959 | -0.0264 | -111.7101
-11 | -1.0209 | 0.00899 | -0.0259 | -113.5595
-10.5 | -0.9706 | 0.00838 | -0.0254 | -115.8234
-10 | -0.9184 | 0.00796 | -0.0252 | -115.3769
-9.5 | -0.8656 | 0.00759 | -0.025 | -114.0448
-9 | -0.8124 | 0.00725 | -0.0249 | -112.0552
-8.5 | -0.7592 | 0.00687 | -0.0248 | -110.5095
-8 | -0.7058 | 0.00652 | -0.0247 | -108.2515
-7.5 | -0.6515 | 0.00627 | -0.0248 | -103.9075
-7 | -0.5967 | 0.00603 | -0.0249 | -98.9552
-6 | -0.4865 | 0.0056 | -0.0253 | -86.875
-5.5 | -0.4309 | 0.00542 | -0.0256 | -79.5018
-5 | -0.3755 | 0.0052 | -0.0258 | -72.2115
-4 | -0.2646 | 0.00477 | -0.0263 | -55.4717
-3.5 | -0.2086 | 0.00467 | -0.0267 | -44.6681
-3 | -0.1528 | 0.00462 | -0.027 | -33.0736
-2.5 | -0.0976 | 0.00466 | -0.0272 | -20.9442
-2 | -0.0428 | 0.00471 | -0.0274 | -9.087
-1.5 | 0.0121 | 0.00477 | -0.0276 | 2.5367
-1 | 0.0667 | 0.00484 | -0.0277 | 13.781
-0.5 | 0.1209 | 0.00498 | -0.0278 | 24.2771
0 | 0.175 | 0.00511 | -0.0279 | 34.2466
0.5 | 0.2296 | 0.00512 | -0.0281 | 44.8438
1 | 0.2808 | 0.00515 | -0.0277 | 54.5243
1.5 | 0.3319 | 0.00535 | -0.0272 | 62.0374
2 | 0.3818 | 0.00497 | -0.0267 | 76.8209
2.5 | 0.4292 | 0.00448 | -0.0257 | 95.8036
3 | 0.4831 | 0.00475 | -0.0258 | 101.7053
3.5 | 0.5366 | 0.00507 | -0.0257 | 105.8383
4 | 0.591 | 0.00531 | -0.0259 | 111.2994
5 | 0.6993 | 0.00576 | -0.0262 | 121.4062
5.5 | 0.7529 | 0.006 | -0.0262 | 125.4833
6 | 0.8059 | 0.00627 | -0.0262 | 128.5327
6.5 | 0.8586 | 0.00656 | -0.0261 | 130.8841
7 | 0.9107 | 0.00685 | -0.0259 | 132.9489
7.5 | 0.9625 | 0.00714 | -0.0257 | 134.8039
8 | 1.0138 | 0.00745 | -0.0254 | 136.0805
8.5 | 1.0636 | 0.00783 | -0.0248 | 135.8365
9 | 1.1134 | 0.00818 | -0.0243 | 136.1125
9.5 | 1.1615 | 0.00862 | -0.0235 | 134.7448
10 | 1.2088 | 0.00905 | -0.0226 | 133.5691
10.5 | 1.2559 | 0.00947 | -0.0216 | 132.6188
11 | 1.3016 | 0.00992 | -0.0204 | 131.2097
11.5 | 1.3451 | 0.01045 | -0.0189 | 128.7177
12 | 1.3858 | 0.01108 | -0.0169 | 125.0722
12.5 | 1.4179 | 0.01172 | -0.013 | 120.9812
13 | 1.4498 | 0.0123 | -0.0093 | 117.8699
13.5 | 1.4819 | 0.01296 | -0.0059 | 114.3441
14 | 1.5129 | 0.01368 | -0.0024 | 110.5921
14.5 | 1.5433 | 0.0144 | 0.001 | 107.1736
15 | 1.5774 | 0.01536 | 0.0033 | 102.6953
15.5 | 1.6073 | 0.01625 | 0.0063 | 98.9108
16 | 1.635 | 0.01728 | 0.0094 | 94.6181
16.5 | 1.6599 | 0.01849 | 0.0127 | 89.7729
17 | 1.681 | 0.01995 | 0.0162 | 84.2607
17.5 | 1.6995 | 0.02164 | 0.0198 | 78.5351
18 | 1.7198 | 0.02328 | 0.0227 | 73.8746
18.5 | 1.7353 | 0.02528 | 0.0259 | 68.6432
19 | 1.7454 | 0.02782 | 0.029 | 62.739
19.5 | 1.7555 | 0.0305 | 0.0316 | 57.5574
20 | 1.7605 | 0.03386 | 0.034 | 51.9935

## 147. Re 20M Mach 0.10 (1)
BIGFOIL.COM POLAR EXPORT
NACA67-310 a=0.0
NACA67-310 a=0.0 |  |  |  | Cl Max: | 1.044 | at alpha= | 9.5 | deg
JavaFoil+Calcfoil stall+Eppler ext transition |  |  |  | L/D Max: | 142.097 | at alpha= | 7 | deg
Re: | 20000000 |  |  | Cd Min: | 0.0047 | at alpha= | 2 | deg
Mach: | 0.1 |  |  | Cl=0 at alpha= | -1.4576 | deg
|  |  |  | @ Cl=0.1, Cd= | 0.0058653
|  |  |  | @ Cl=0.4, Cd= | 0.0047085
|  |  |  | @ Cl=0.6, Cd= | 0.08733
alpha (deg) | Cl | Cd | Cm | Cl/Cd
-12.5 | -0.474 | 0.07979 | -0.003 | -5.946
-12 | -0.495 | 0.07584 | -0.003 | -6.527
-11.5 | -0.514 | 0.07079 | -0.003 | -7.259
-11 | -0.53 | 0.066 | -0.004 | -8.024
-10.5 | -0.54 | 0.06306 | -0.004 | -8.564
-10 | -0.541 | 0.05966 | -0.005 | -9.076
-9.5 | -0.539 | 0.05584 | -0.005 | -9.661
-9 | -0.535 | 0.05081 | -0.006 | -10.521
-8.5 | -0.527 | 0.04517 | -0.007 | -11.672
-8 | -0.516 | 0.03973 | -0.008 | -12.987
-7.5 | -0.6 | 0.00663 | -0.013 | -90.413
-7 | -0.569 | 0.00653 | -0.013 | -87.168
-6.5 | -0.533 | 0.0063 | -0.014 | -84.637
-6 | -0.492 | 0.00615 | -0.015 | -80.058
-5.5 | -0.448 | 0.0061 | -0.016 | -73.362
-5 | -0.399 | 0.00653 | -0.017 | -61.124
-4.5 | -0.347 | 0.0059 | -0.017 | -58.795
-4 | -0.293 | 0.00591 | -0.018 | -49.539
-3.5 | -0.237 | 0.00625 | -0.019 | -37.931
-3 | -0.18 | 0.00622 | -0.02 | -28.978
-2.5 | -0.122 | 0.00617 | -0.021 | -19.847
-2 | -0.064 | 0.00613 | -0.021 | -10.43
-1.5 | -0.005 | 0.00613 | -0.022 | -0.818
-1 | 0.054 | 0.00585 | -0.023 | 9.282
-0.5 | 0.114 | 0.00587 | -0.024 | 19.374
0 | 0.173 | 0.00586 | -0.025 | 29.628
0.5 | 0.233 | 0.00527 | -0.026 | 44.113
1 | 0.292 | 0.005 | -0.026 | 58.334
1.5 | 0.351 | 0.00475 | -0.027 | 73.862
2 | 0.41 | 0.0047 | -0.028 | 87.256
2.5 | 0.469 | 0.00486 | -0.029 | 96.436
3 | 0.527 | 0.00506 | -0.03 | 104.156
3.5 | 0.585 | 0.00544 | -0.031 | 107.482
4 | 0.642 | 0.0057 | -0.032 | 112.539
4.5 | 0.697 | 0.00586 | -0.032 | 118.994
5 | 0.751 | 0.00561 | -0.033 | 133.989
5.5 | 0.802 | 0.00582 | -0.034 | 137.854
6 | 0.85 | 0.00603 | -0.035 | 140.942
6.5 | 0.895 | 0.0063 | -0.036 | 141.987
7 | 0.935 | 0.00658 | -0.037 | 142.097
7.5 | 0.97 | 0.0081 | -0.037 | 119.778
8 | 1 | 0.00846 | -0.038 | 118.237
8.5 | 1.024 | 0.00892 | -0.039 | 114.788
9 | 1.042 | 0.00939 | -0.04 | 110.955
9.5 | 1.044 | 0.00989 | -0.041 | 105.596
10 | 1.038 | 0.01046 | -0.041 | 99.226
10.5 | 1.022 | 0.01097 | -0.042 | 93.199
11 | 0.999 | 0.01161 | -0.043 | 86.079
11.5 | 0.968 | 0.01243 | -0.044 | 77.912
12 | 0.925 | 0.01461 | -0.044 | 63.329
12.5 | 0.863 | 0.01979 | -0.043 | 43.629
13 | 0.81 | 0.02391 | -0.043 | 33.856
13.5 | 0.678 | 0.07484 | -0.032 | 9.06
14 | 0.634 | 0.08387 | -0.031 | 7.559
14.5 | 0.596 | 0.08733 | -0.031 | 6.829

## 148. Re 20M Mach 0.10 (2)
BIGFOIL.COM POLAR EXPORT
NACA67-310 a=0.0
NACA67-310 a=0.0 |  |  |  | Cl Max: | 1.7369 | at alpha= | 19.5 | deg
XFOIL ncrit=9 |  |  |  | L/D Max: | 135.726 | at alpha= | 8 | deg
Re: | 20000000 |  |  | Cd Min: | 0.04718 | at alpha= | -19.5 | deg
Mach: | 0.1 |  |  | Cl=0 at alpha= | -1.6125 | deg
|  |  |  | @ Cl=0.1, Cd= | 0.004918
|  |  |  | @ Cl=0.4, Cd= | 0.0047365
|  |  |  | @ Cl=0.6, Cd= | 0.0053452
alpha (deg) | Cl | Cd | Cm | Cl/Cd
-19.5 | -1.384 | 0.04718 | -0.0833 | -29.3345
-19 | -1.4448 | 0.03761 | -0.0827 | -38.4153
-18.5 | -1.4687 | 0.03248 | -0.0789 | -45.2186
-18 | -1.4934 | 0.02839 | -0.0719 | -52.603
-17.5 | -1.5006 | 0.02555 | -0.0649 | -58.7319
-17 | -1.4961 | 0.02364 | -0.058 | -63.2868
-16.5 | -1.4935 | 0.02163 | -0.05 | -69.0476
-16 | -1.4665 | 0.01997 | -0.046 | -73.4352
-15.5 | -1.435 | 0.0184 | -0.0426 | -77.9891
-15 | -1.3989 | 0.01697 | -0.0397 | -82.4337
-14.5 | -1.3589 | 0.01575 | -0.0374 | -86.2794
-14 | -1.3167 | 0.01458 | -0.0353 | -90.3086
-13.5 | -1.2716 | 0.01361 | -0.0337 | -93.4313
-13 | -1.2261 | 0.01255 | -0.0321 | -97.6972
-12.5 | -1.1783 | 0.01168 | -0.0308 | -100.8818
-12 | -1.1307 | 0.0107 | -0.0295 | -105.6729
-11.5 | -1.0813 | 0.0099 | -0.0286 | -109.2222
-11 | -1.0297 | 0.00932 | -0.0279 | -110.4828
-10.5 | -0.9785 | 0.00866 | -0.0272 | -112.9908
-10 | -0.9264 | 0.00811 | -0.0266 | -114.2293
-9.5 | -0.8729 | 0.00771 | -0.0263 | -113.2166
-9 | -0.819 | 0.00734 | -0.026 | -111.5804
-8.5 | -0.7649 | 0.00697 | -0.0258 | -109.7418
-8 | -0.711 | 0.00659 | -0.0256 | -107.8907
-7.5 | -0.6562 | 0.00632 | -0.0255 | -103.8291
-7 | -0.6008 | 0.00607 | -0.0256 | -98.9786
-6 | -0.4895 | 0.00563 | -0.0258 | -86.9449
-4 | -0.266 | 0.00478 | -0.0266 | -55.6485
-3.5 | -0.2096 | 0.00467 | -0.0269 | -44.8822
-3 | -0.1534 | 0.00462 | -0.0272 | -33.2035
-2.5 | -0.0979 | 0.00466 | -0.0275 | -21.0086
-2 | -0.0427 | 0.0047 | -0.0276 | -9.0851
-1.5 | 0.0124 | 0.00477 | -0.0278 | 2.5996
-1 | 0.0673 | 0.00484 | -0.0279 | 13.905
-0.5 | 0.1218 | 0.00497 | -0.028 | 24.507
0 | 0.1761 | 0.00511 | -0.0281 | 34.4618
0.5 | 0.2309 | 0.00512 | -0.0282 | 45.0977
1 | 0.2824 | 0.00515 | -0.0278 | 54.835
1.5 | 0.3336 | 0.00536 | -0.0274 | 62.2388
2 | 0.383 | 0.00487 | -0.0267 | 78.6448
2.5 | 0.4314 | 0.00449 | -0.0258 | 96.0802
3 | 0.4855 | 0.00476 | -0.0258 | 101.9958
3.5 | 0.5392 | 0.00508 | -0.0257 | 106.1417
4 | 0.594 | 0.00532 | -0.0259 | 111.6541
4.5 | 0.6487 | 0.00555 | -0.026 | 116.8829
5 | 0.7029 | 0.00578 | -0.0261 | 121.609
5.5 | 0.7567 | 0.00603 | -0.0261 | 125.4892
6 | 0.8101 | 0.0063 | -0.026 | 128.5873
6.5 | 0.8632 | 0.00658 | -0.0259 | 131.1854
7 | 0.9156 | 0.00689 | -0.0256 | 132.8882
7.5 | 0.9678 | 0.00718 | -0.0253 | 134.7911
8 | 1.0193 | 0.00751 | -0.0249 | 135.7257
8.5 | 1.0695 | 0.00789 | -0.0242 | 135.5513
9 | 1.1196 | 0.00825 | -0.0236 | 135.7091
9.5 | 1.1678 | 0.00872 | -0.0226 | 133.922
10 | 1.2157 | 0.00914 | -0.0215 | 133.0088
10.5 | 1.2629 | 0.00959 | -0.0204 | 131.6893
11 | 1.3086 | 0.01006 | -0.0189 | 130.0795
11.5 | 1.351 | 0.01069 | -0.017 | 126.3798
12 | 1.3888 | 0.01134 | -0.014 | 122.4691
12.5 | 1.4204 | 0.01195 | -0.0098 | 118.8619
13 | 1.4533 | 0.01257 | -0.0061 | 115.6165
13.5 | 1.4858 | 0.01331 | -0.0025 | 111.6304
14 | 1.5167 | 0.01411 | 0.0011 | 107.4911
14.5 | 1.5465 | 0.01487 | 0.0049 | 104.0013
15 | 1.5804 | 0.016 | 0.0073 | 98.775
15.5 | 1.61 | 0.01698 | 0.0105 | 94.8174
16 | 1.6372 | 0.01813 | 0.0139 | 90.3034
16.5 | 1.6609 | 0.01951 | 0.0175 | 85.1307
17 | 1.6796 | 0.02123 | 0.0214 | 79.1145
17.5 | 1.6953 | 0.02325 | 0.0252 | 72.9161
18 | 1.7128 | 0.02521 | 0.0284 | 67.9413
18.5 | 1.7257 | 0.02762 | 0.0316 | 62.4801
19 | 1.7303 | 0.03082 | 0.0349 | 56.1421
19.5 | 1.7369 | 0.03416 | 0.0372 | 50.846
20 | 1.7364 | 0.03851 | 0.039 | 45.0896

## 149. Re 20M Mach 0.25 (1)
BIGFOIL.COM POLAR EXPORT
NACA67-310 a=0.0
NACA67-310 a=0.0 |  |  |  | Cl Max: | 1.014 | at alpha= | 9 | deg
JavaFoil+Calcfoil stall+Eppler ext transition |  |  |  | L/D Max: | 154 | at alpha= | 6.5 | deg
Re: | 20000000 |  |  | Cd Min: | 0.00469 | at alpha= | 2 | deg
Mach: | 0.25 |  |  | Cl=0 at alpha= | -1.459 | deg
|  |  |  | @ Cl=0.1, Cd= | 0.0055988
|  |  |  | @ Cl=0.4, Cd= | 0.09751
|  |  |  | @ Cl=0.6, Cd= | 0.09751
alpha (deg) | Cl | Cd | Cm | Cl/Cd
-12 | -0.263 | 0.07839 | -0.003 | -3.356
-11.5 | -0.32 | 0.07335 | -0.003 | -4.366
-11 | -0.371 | 0.06808 | -0.004 | -5.454
-10.5 | -0.414 | 0.06442 | -0.004 | -6.431
-10 | -0.441 | 0.06067 | -0.005 | -7.272
-9.5 | -0.462 | 0.05708 | -0.005 | -8.091
-9 | -0.475 | 0.05315 | -0.006 | -8.942
-8.5 | -0.481 | 0.04914 | -0.006 | -9.798
-8 | -0.481 | 0.04517 | -0.007 | -10.646
-7.5 | -0.473 | 0.04121 | -0.008 | -11.485
-7 | -0.559 | 0.0066 | -0.014 | -84.676
-6.5 | -0.53 | 0.0064 | -0.015 | -82.881
-6 | -0.495 | 0.00632 | -0.015 | -78.23
-5.5 | -0.453 | 0.00622 | -0.016 | -72.871
-5 | -0.406 | 0.00614 | -0.017 | -66.116
-4.5 | -0.354 | 0.00597 | -0.018 | -59.249
-4 | -0.299 | 0.00597 | -0.019 | -50.101
-3.5 | -0.243 | 0.00597 | -0.02 | -40.673
-3 | -0.185 | 0.00587 | -0.02 | -31.494
-2.5 | -0.126 | 0.00585 | -0.021 | -21.458
-2 | -0.066 | 0.00583 | -0.022 | -11.265
-1.5 | -0.005 | 0.00557 | -0.023 | -0.926
-1 | 0.056 | 0.00557 | -0.024 | 10.017
-0.5 | 0.117 | 0.00561 | -0.025 | 20.837
0 | 0.178 | 0.0056 | -0.025 | 31.813
0.5 | 0.239 | 0.00505 | -0.026 | 47.334
1 | 0.3 | 0.00501 | -0.027 | 59.825
1.5 | 0.361 | 0.00476 | -0.028 | 75.724
2 | 0.421 | 0.00469 | -0.029 | 89.857
2.5 | 0.482 | 0.00488 | -0.03 | 98.606
3 | 0.542 | 0.0051 | -0.031 | 106.143
3.5 | 0.601 | 0.00553 | -0.032 | 108.56
4 | 0.659 | 0.00528 | -0.032 | 124.747
4.5 | 0.715 | 0.0055 | -0.033 | 130.083
5 | 0.77 | 0.00574 | -0.034 | 134.164
5.5 | 0.821 | 0.00598 | -0.035 | 137.192
6 | 0.868 | 0.00623 | -0.036 | 139.261
6.5 | 0.91 | 0.00591 | -0.037 | 154
7 | 0.947 | 0.00803 | -0.038 | 117.879
7.5 | 0.977 | 0.00842 | -0.038 | 115.959
8 | 0.998 | 0.00889 | -0.039 | 112.249
8.5 | 1.011 | 0.00938 | -0.04 | 107.819
9 | 1.014 | 0.00999 | -0.041 | 101.515
9.5 | 0.993 | 0.01056 | -0.042 | 94.063
10 | 0.957 | 0.01135 | -0.042 | 84.351
10.5 | 0.906 | 0.01212 | -0.043 | 74.74
11 | 0.839 | 0.01338 | -0.044 | 62.718
11.5 | 0.736 | 0.02012 | -0.043 | 36.587
12 | 0.565 | 0.07253 | -0.028 | 7.785
12.5 | 0.486 | 0.0788 | -0.027 | 6.163
13 | 0.401 | 0.08771 | -0.025 | 4.567
13.5 | 0.311 | 0.09246 | -0.025 | 3.368
14 | 0.205 | 0.09751 | -0.026 | 2.098

## 150. Re 20M Mach 0.25 (2)
BIGFOIL.COM POLAR EXPORT
NACA67-310 a=0.0
NACA67-310 a=0.0 |  |  |  | Cl Max: | 1.5253 | at alpha= | 15.5 | deg
XFOIL ncrit=9 |  |  |  | L/D Max: | 134.871 | at alpha= | 7.5 | deg
Re: | 20000000 |  |  | Cd Min: | 0.17505 | at alpha= | -16.5 | deg
Mach: | 0.25 |  |  | Cl=0 at alpha= | -1.6242 | deg
|  |  |  | @ Cl=0.1, Cd= | 0.0048981
|  |  |  | @ Cl=0.4, Cd= | 0.0043869
|  |  |  | @ Cl=0.6, Cd= | 0.0053385
alpha (deg) | Cl | Cd | Cm | Cl/Cd
-16.5 | -0.5604 | 0.17505 | -0.009 | -3.2014
-16 | -0.5415 | 0.16935 | -0.0127 | -3.1975
-15.5 | -0.5389 | 0.15759 | -0.0181 | -3.4196
-15 | -0.5651 | 0.13839 | -0.0268 | -4.0834
-14.5 | -0.5971 | 0.12053 | -0.0362 | -4.954
-14 | -0.6848 | 0.09405 | -0.0521 | -7.2812
-13.5 | -0.7271 | 0.07877 | -0.0622 | -9.2307
-13 | -0.8311 | 0.05638 | -0.079 | -14.741
-12.5 | -0.7749 | 0.05807 | -0.0768 | -13.3442
-11.5 | -1.1167 | 0.01503 | -0.045 | -74.2981
-11 | -1.074 | 0.01254 | -0.0413 | -85.6459
-10.5 | -1.0232 | 0.01093 | -0.0386 | -93.6139
-10 | -0.9701 | 0.0096 | -0.0363 | -101.0521
-9.5 | -0.9133 | 0.00881 | -0.0346 | -103.6663
-9 | -0.8568 | 0.00804 | -0.0331 | -106.5672
-8.5 | -0.7986 | 0.00752 | -0.0319 | -106.1968
-8 | -0.7403 | 0.00709 | -0.031 | -104.4147
-7.5 | -0.6826 | 0.00664 | -0.0301 | -102.8012
-7 | -0.6241 | 0.00632 | -0.0295 | -98.75
-6.5 | -0.5653 | 0.00605 | -0.0291 | -93.438
-6 | -0.5065 | 0.00582 | -0.0288 | -87.0275
-5.5 | -0.4477 | 0.00561 | -0.0287 | -79.8039
-5 | -0.3895 | 0.00533 | -0.0285 | -73.0769
-4 | -0.2735 | 0.00485 | -0.0283 | -56.3918
-3.5 | -0.2152 | 0.00469 | -0.0285 | -45.8849
-3 | -0.1569 | 0.00462 | -0.0287 | -33.961
-2.5 | -0.0994 | 0.00464 | -0.0288 | -21.4224
-1.5 | 0.0141 | 0.00476 | -0.029 | 2.9622
-1 | 0.0707 | 0.00483 | -0.0291 | 14.6377
-0.5 | 0.1266 | 0.00496 | -0.0291 | 25.5242
0.5 | 0.2385 | 0.00513 | -0.0291 | 46.4912
1 | 0.2916 | 0.00513 | -0.0287 | 56.8421
1.5 | 0.3433 | 0.00538 | -0.028 | 63.8104
2 | 0.3889 | 0.00435 | -0.0264 | 89.4023
2.5 | 0.443 | 0.00453 | -0.0261 | 97.7925
3 | 0.4986 | 0.00481 | -0.026 | 103.659
3.5 | 0.5537 | 0.00515 | -0.0257 | 107.5146
4 | 0.6102 | 0.00538 | -0.0258 | 113.4201
4.5 | 0.6666 | 0.00562 | -0.0257 | 118.6121
5 | 0.7225 | 0.00588 | -0.0255 | 122.8741
5.5 | 0.778 | 0.00616 | -0.0252 | 126.2987
6 | 0.833 | 0.00645 | -0.0248 | 129.1473
6.5 | 0.8883 | 0.00674 | -0.0243 | 131.7953
7 | 0.9424 | 0.00709 | -0.0236 | 132.9196
7.5 | 0.9967 | 0.00739 | -0.0228 | 134.8714
8 | 1.0491 | 0.00782 | -0.0216 | 134.156
8.5 | 1.1019 | 0.0082 | -0.0204 | 134.378
9 | 1.1519 | 0.00872 | -0.0186 | 132.0986
9.5 | 1.2026 | 0.00919 | -0.0169 | 130.8596
10 | 1.2504 | 0.00977 | -0.0146 | 127.9836
10.5 | 1.2959 | 0.01045 | -0.0117 | 124.0096
11 | 1.334 | 0.01104 | -0.0073 | 120.8333
12.5 | 1.4346 | 0.01382 | 0.0078 | 103.8061
13 | 1.4651 | 0.01502 | 0.0128 | 97.5433
13.5 | 1.4892 | 0.01656 | 0.0187 | 89.9275
14 | 1.5086 | 0.01858 | 0.0245 | 81.1948
15.5 | 1.5253 | 0.02801 | 0.042 | 54.4556
16 | 1.5173 | 0.03245 | 0.0468 | 46.7581
16.5 | 1.4876 | 0.03928 | 0.0504 | 37.8717
17 | 1.4455 | 0.04874 | 0.0506 | 29.6574
17.5 | 1.3932 | 0.0617 | 0.0459 | 22.5802
18 | 1.3706 | 0.0728 | 0.04 | 18.8269
18.5 | 1.3397 | 0.08635 | 0.0317 | 15.5148
19 | 1.2818 | 0.10583 | 0.0188 | 12.1119
19.5 | 1.2529 | 0.12066 | 0.0094 | 10.3837
20 | 1.173 | 0.14545 | -0.0069 | 8.0646

## 151. Re 20M Mach 0.50 (1)
BIGFOIL.COM POLAR EXPORT
NACA67-310 a=0.0
NACA67-310 a=0.0 |  |  |  | Cl Max: | 1.14 | at alpha= | 20 | deg
JavaFoil+Calcfoil stall+Eppler ext transition |  |  |  | L/D Max: | 122.962 | at alpha= | 3.5 | deg
Re: | 20000000 |  |  | Cd Min: | 0.00422 | at alpha= | 1.5 | deg
Mach: | 0.5 |  |  | Cl=0 at alpha= | -1.4559 | deg
|  |  |  | @ Cl=0.1, Cd= | 0.005712
|  |  |  | @ Cl=0.4, Cd= | 0.0042385
|  |  |  | @ Cl=0.6, Cd= | 0.0049863
alpha (deg) | Cl | Cd | Cm | Cl/Cd
-20 | -0.993 | 0.16631 | 0.003 | -5.973
-19.5 | -0.967 | 0.16168 | 0.002 | -5.982
-19 | -0.941 | 0.1581 | 0.002 | -5.949
-18.5 | -0.915 | 0.14535 | 0.001 | -6.293
-18 | -0.889 | 0.13753 | 0.001 | -6.463
-17.5 | -0.862 | 0.1362 | 0.001 | -6.327
-17 | -0.835 | 0.12991 | 0 | -6.43
-16.5 | -0.809 | 0.12271 | 0 | -6.59
-16 | -0.783 | 0.11428 | -0.001 | -6.85
-15.5 | -0.757 | 0.10636 | -0.001 | -7.118
-15 | -0.732 | 0.09899 | -0.001 | -7.39
-14.5 | -0.713 | 0.08304 | -0.002 | -8.58
-14 | -0.676 | 0.09246 | -0.002 | -7.314
-13.5 | -0.65 | 0.08752 | -0.003 | -7.429
-13 | -0.625 | 0.08018 | -0.003 | -7.791
-12.5 | -0.601 | 0.07222 | -0.004 | -8.322
-12 | -0.598 | 0.04845 | -0.005 | -12.35
-11.5 | -0.662 | 0.01041 | -0.008 | -63.608
-11 | -0.633 | 0.00955 | -0.009 | -66.245
-10.5 | -0.487 | 0.0687 | -0.005 | -7.094
-10 | -0.462 | 0.06114 | -0.005 | -7.55
-9.5 | -0.436 | 0.05503 | -0.006 | -7.929
-9 | -0.413 | 0.04853 | -0.007 | -8.504
-8.5 | -0.47 | 0.0081 | -0.013 | -57.993
-8 | -0.353 | 0.05003 | -0.007 | -7.063
-7.5 | -0.326 | 0.04876 | -0.007 | -6.689
-7 | -0.3 | 0.04378 | -0.008 | -6.85
-6.5 | -0.274 | 0.03956 | -0.009 | -6.927
-6 | -0.304 | 0.00681 | -0.017 | -44.676
-5.5 | -0.219 | 0.03727 | -0.009 | -5.873
-5 | -0.398 | 0.00658 | -0.019 | -60.536
-4.5 | -0.369 | 0.00642 | -0.02 | -57.434
-4 | -0.321 | 0.00608 | -0.021 | -52.81
-3.5 | -0.265 | 0.00597 | -0.022 | -44.331
-3 | -0.203 | 0.00587 | -0.023 | -34.652
-2.5 | -0.139 | 0.00581 | -0.024 | -23.963
-2 | -0.073 | 0.0057 | -0.025 | -12.812
-1.5 | -0.006 | 0.0057 | -0.026 | -1.007
-1 | 0.062 | 0.00569 | -0.027 | 10.934
-0.5 | 0.131 | 0.00573 | -0.027 | 22.789
0 | 0.199 | 0.00579 | -0.028 | 34.392
0.5 | 0.267 | 0.00512 | -0.029 | 52.142
1 | 0.335 | 0.00464 | -0.03 | 72.215
1.5 | 0.403 | 0.00422 | -0.031 | 95.521
2 | 0.47 | 0.00454 | -0.032 | 103.634
2.5 | 0.537 | 0.00477 | -0.033 | 112.658
3 | 0.604 | 0.005 | -0.034 | 120.73
3.5 | 0.668 | 0.00544 | -0.035 | 122.962
4 | 0.731 | 0.00665 | -0.036 | 109.895
4.5 | 0.791 | 0.00702 | -0.037 | 112.724
5 | 0.846 | 0.00744 | -0.038 | 113.745
5.5 | 0.889 | 0.0079 | -0.039 | 112.629
6 | 0.916 | 0.00841 | -0.04 | 108.969
6.5 | 0.909 | 0.00912 | -0.041 | 99.755
7 | 0.785 | 0.01 | -0.042 | 78.567
7.5 | 0.589 | 0.01112 | -0.043 | 53.013
8 | 0.623 | 0.01089 | -0.044 | 57.196
8.5 | 0.654 | 0.01197 | -0.044 | 54.593
9 | 0.563 | 0.056 | -0.025 | 10.063
9.5 | 0.717 | 0.01259 | -0.046 | 56.968
10 | 0.746 | 0.01422 | -0.047 | 52.462
10.5 | 0.666 | 0.05239 | -0.035 | 12.704
11 | 0.668 | 0.07257 | -0.027 | 9.202
11.5 | 0.839 | 0.0157 | -0.05 | 53.46
12 | 0.859 | 0.01916 | -0.05 | 44.851
12.5 | 0.762 | 0.07284 | -0.035 | 10.461
13 | 0.776 | 0.08752 | -0.031 | 8.868
13.5 | 0.818 | 0.0778 | -0.037 | 10.513
14 | 0.834 | 0.09105 | -0.035 | 9.16
14.5 | 0.856 | 0.10084 | -0.034 | 8.487
15 | 0.884 | 0.10447 | -0.035 | 8.465
15.5 | 0.904 | 0.12606 | -0.033 | 7.171
16 | 0.93 | 0.12921 | -0.034 | 7.2
16.5 | 0.958 | 0.13433 | -0.036 | 7.129
17 | 0.984 | 0.14226 | -0.037 | 6.92
17.5 | 1.011 | 0.1508 | -0.038 | 6.702
18 | 1.034 | 0.16352 | -0.038 | 6.326
18.5 | 1.061 | 0.16943 | -0.039 | 6.264
19 | 1.088 | 0.16957 | -0.04 | 6.418
19.5 | 1.116 | 0.17383 | -0.041 | 6.419
20 | 1.14 | 0.18616 | -0.041 | 6.121

## 152. Re 20M Mach 0.50 (2)
BIGFOIL.COM POLAR EXPORT
NACA67-310 a=0.0
NACA67-310 a=0.0 |  |  |  | Cl Max: | 1.0831 | at alpha= | 8 | deg
XFOIL ncrit=9 |  |  |  | L/D Max: | 1002.9 | at alpha= | 7.5 | deg
Re: | 20000000 |  |  | Cd Min: | 0.25421 | at alpha= | -20 | deg
Mach: | 0.5 |  |  | Cl=0 at alpha= | -1.6897 | deg
|  |  |  | @ Cl=0.1, Cd= | 0.0048182
|  |  |  | @ Cl=0.4, Cd= | 0.0051123
|  |  |  | @ Cl=0.6, Cd= | 0.005385
alpha (deg) | Cl | Cd | Cm | Cl/Cd
-20 | -0.7133 | 0.25421 | 0.0297 | -2.8059
-19.5 | -0.6913 | 0.24581 | 0.0244 | -2.8123
-19 | -0.6718 | 0.2375 | 0.0199 | -2.8286
-18 | -0.6306 | 0.22157 | 0.0105 | -2.8461
-17.5 | -0.6068 | 0.2156 | 0.0058 | -2.8145
-17 | -0.5884 | 0.2061 | 0.0011 | -2.8549
-16.5 | -0.5683 | 0.19771 | -0.0036 | -2.8744
-16 | -0.5516 | 0.18777 | -0.0084 | -2.9376
-15.5 | -0.5334 | 0.17893 | -0.0132 | -2.9811
-15 | -0.5183 | 0.1692 | -0.0183 | -3.0632
-14.5 | -0.4996 | 0.16116 | -0.0228 | -3.1
-14 | -0.4858 | 0.15158 | -0.0279 | -3.2049
-13.5 | -0.4665 | 0.14425 | -0.0323 | -3.234
-13 | -0.4544 | 0.13491 | -0.0374 | -3.3682
-12.5 | -0.4488 | 0.12444 | -0.0429 | -3.6066
-12 | -0.4383 | 0.11572 | -0.0478 | -3.7876
-11.5 | -0.4237 | 0.10828 | -0.0521 | -3.913
-11 | -0.4171 | 0.09947 | -0.057 | -4.1932
-10.5 | -0.4135 | 0.0907 | -0.0619 | -4.559
-10 | -0.4145 | 0.08173 | -0.0668 | -5.0716
-9.5 | -0.4159 | 0.07323 | -0.0717 | -5.6794
-9 | -0.4228 | 0.06442 | -0.0782 | -6.5632
-8.5 | -0.4497 | 0.05571 | -0.0832 | -8.0722
-8 | -0.4796 | 0.0502 | -0.0783 | -9.5538
-7.5 | -0.4937 | 0.04365 | -0.074 | -11.3104
-7 | -0.4991 | 0.0365 | -0.069 | -13.674
-6.5 | -0.4954 | 0.02916 | -0.0629 | -16.989
-6 | -0.4944 | 0.02032 | -0.0549 | -24.3307
-5.5 | -0.4802 | 0.01197 | -0.0474 | -40.117
-5 | -0.4355 | 0.00686 | -0.0428 | -63.484
-4.5 | -0.3689 | 0.00602 | -0.0404 | -61.2791
-4 | -0.3052 | 0.00526 | -0.038 | -58.0228
-3.5 | -0.2383 | 0.00489 | -0.0366 | -48.7321
-3 | -0.1709 | 0.00469 | -0.0359 | -36.4392
-2.5 | -0.1042 | 0.00461 | -0.0355 | -22.603
-1.5 | 0.0244 | 0.00471 | -0.0347 | 5.1805
-1 | 0.0874 | 0.0048 | -0.0343 | 18.2083
-0.5 | 0.1497 | 0.00489 | -0.034 | 30.6135
0 | 0.2108 | 0.00508 | -0.0335 | 41.4961
0.5 | 0.2726 | 0.0052 | -0.0332 | 52.4231
1.5 | 0.3848 | 0.00547 | -0.0304 | 70.3473
2 | 0.4307 | 0.00439 | -0.0273 | 98.1093
2.5 | 0.491 | 0.00472 | -0.0264 | 104.0254
3.5 | 0.6123 | 0.00546 | -0.0243 | 112.1429
4 | 0.6748 | 0.00574 | -0.0232 | 117.561
4.5 | 0.7381 | 0.00602 | -0.022 | 122.608
5 | 0.8001 | 0.00636 | -0.0203 | 125.8019
5.5 | 0.8619 | 0.00673 | -0.0181 | 128.0684
6 | 0.9239 | 0.00708 | -0.0156 | 130.4944
6.5 | 0.9843 | 0.0075 | -0.0122 | 131.24
7 | 1.038 | 0.00794 | -0.007 | 130.7305
7.5 | 1.0731 | 0.00107 | -0.0021 | 1002.8972
8 | 1.0831 | 0.00175 | 0.0097 | 618.9143
8.5 | 1.0692 | 0.00422 | 0.0223 | 253.3649
9 | 1.0394 | 0.00842 | 0.0341 | 123.4442
9.5 | 1.0016 | 0.01361 | 0.0436 | 73.5929
10 | 0.9588 | 0.02065 | 0.0496 | 46.431
10.5 | 0.9176 | 0.02977 | 0.0512 | 30.823
11 | 0.8788 | 0.04181 | 0.0475 | 21.0189
11.5 | 0.8479 | 0.05597 | 0.0395 | 15.1492
12 | 0.8226 | 0.07171 | 0.029 | 11.4712
12.5 | 0.8053 | 0.08664 | 0.0194 | 9.2948
13 | 0.7908 | 0.09987 | 0.0116 | 7.9183