## index
index | Re | Mach | Datasource
1 | 50000 | 0 | JavaFoil+Calcfoil stall+Eppler ext transition
2 | 50000 | 0 | XFOIL ncrit=9
3 | 50000 | 0.1 | JavaFoil+Calcfoil stall+Eppler ext transition
4 | 50000 | 0.1 | XFOIL ncrit=9
5 | 50000 | 0.25 | JavaFoil+Calcfoil stall+Eppler ext transition
6 | 50000 | 0.25 | XFOIL ncrit=9
7 | 50000 | 0.5 | JavaFoil+Calcfoil stall+Eppler ext transition
8 | 50000 | 0.5 | XFOIL ncrit=9
9 | 100000 | 0 | JavaFoil+Calcfoil stall+Eppler ext transition
10 | 100000 | 0 | XFOIL ncrit=9
11 | 100000 | 0.1 | JavaFoil+Calcfoil stall+Eppler ext transition
12 | 100000 | 0.1 | XFOIL ncrit=9
13 | 100000 | 0.25 | JavaFoil+Calcfoil stall+Eppler ext transition
14 | 100000 | 0.25 | XFOIL ncrit=9
15 | 100000 | 0.5 | JavaFoil+Calcfoil stall+Eppler ext transition
16 | 100000 | 0.5 | XFOIL ncrit=9
17 | 250000 | 0 | JavaFoil+Calcfoil stall+Eppler ext transition
18 | 250000 | 0 | XFOIL ncrit=9
19 | 250000 | 0.1 | JavaFoil+Calcfoil stall+Eppler ext transition
20 | 250000 | 0.1 | XFOIL ncrit=9
21 | 250000 | 0.25 | JavaFoil+Calcfoil stall+Eppler ext transition
22 | 250000 | 0.25 | XFOIL ncrit=9
23 | 250000 | 0.5 | JavaFoil+Calcfoil stall+Eppler ext transition
24 | 250000 | 0.5 | XFOIL ncrit=9
25 | 500000 | 0 | JavaFoil+Calcfoil stall+Eppler ext transition
26 | 500000 | 0 | XFOIL ncrit=9
27 | 500000 | 0.1 | JavaFoil+Calcfoil stall+Eppler ext transition
28 | 500000 | 0.1 | XFOIL ncrit=9
29 | 500000 | 0.25 | JavaFoil+Calcfoil stall+Eppler ext transition
30 | 500000 | 0.25 | XFOIL ncrit=9
31 | 500000 | 0.5 | JavaFoil+Calcfoil stall+Eppler ext transition
32 | 500000 | 0.5 | XFOIL ncrit=9
33 | 750000 | 0 | JavaFoil+Calcfoil stall+Eppler ext transition
34 | 750000 | 0 | XFOIL ncrit=9
35 | 750000 | 0.1 | JavaFoil+Calcfoil stall+Eppler ext transition
36 | 750000 | 0.1 | XFOIL ncrit=9
37 | 750000 | 0.25 | JavaFoil+Calcfoil stall+Eppler ext transition
38 | 750000 | 0.25 | XFOIL ncrit=9
39 | 750000 | 0.5 | JavaFoil+Calcfoil stall+Eppler ext transition
40 | 750000 | 0.5 | XFOIL ncrit=9
41 | 1000000 | 0 | JavaFoil+Calcfoil stall+Eppler ext transition
42 | 1000000 | 0 | XFOIL ncrit=9
43 | 1000000 | 0.1 | JavaFoil+Calcfoil stall+Eppler ext transition
44 | 1000000 | 0.1 | XFOIL ncrit=9
45 | 1000000 | 0.25 | JavaFoil+Calcfoil stall+Eppler ext transition
46 | 1000000 | 0.25 | XFOIL ncrit=9
47 | 1000000 | 0.5 | JavaFoil+Calcfoil stall+Eppler ext transition
48 | 1000000 | 0.5 | XFOIL ncrit=9
49 | 2000000 | 0 | JavaFoil+Calcfoil stall+Eppler ext transition
50 | 2000000 | 0 | XFOIL ncrit=9
51 | 2000000 | 0.1 | JavaFoil+Calcfoil stall+Eppler ext transition
52 | 2000000 | 0.1 | XFOIL ncrit=9
53 | 2000000 | 0.25 | JavaFoil+Calcfoil stall+Eppler ext transition
54 | 2000000 | 0.25 | XFOIL ncrit=9
55 | 2000000 | 0.5 | JavaFoil+Calcfoil stall+Eppler ext transition
56 | 2000000 | 0.5 | XFOIL ncrit=9
57 | 3000000 | 0 | JavaFoil+Calcfoil stall+Eppler ext transition
58 | 3000000 | 0 | XFOIL ncrit=9
59 | 3000000 | 0.1 | JavaFoil+Calcfoil stall+Eppler ext transition
60 | 3000000 | 0.1 | XFOIL ncrit=9
61 | 3000000 | 0.25 | JavaFoil+Calcfoil stall+Eppler ext transition
62 | 3000000 | 0.25 | XFOIL ncrit=9
63 | 3000000 | 0.5 | JavaFoil+Calcfoil stall+Eppler ext transition
64 | 3000000 | 0.5 | XFOIL ncrit=9
65 | 4000000 | 0 | JavaFoil+Calcfoil stall+Eppler ext transition
66 | 4000000 | 0 | XFOIL ncrit=9
67 | 4000000 | 0.1 | JavaFoil+Calcfoil stall+Eppler ext transition
68 | 4000000 | 0.1 | XFOIL ncrit=9
69 | 4000000 | 0.25 | JavaFoil+Calcfoil stall+Eppler ext transition
70 | 4000000 | 0.25 | XFOIL ncrit=9
71 | 4000000 | 0.5 | JavaFoil+Calcfoil stall+Eppler ext transition
72 | 4000000 | 0.5 | XFOIL ncrit=9
73 | 5000000 | 0 | JavaFoil+Calcfoil stall+Eppler ext transition
74 | 5000000 | 0 | XFOIL ncrit=9
75 | 5000000 | 0.1 | JavaFoil+Calcfoil stall+Eppler ext transition
76 | 5000000 | 0.1 | XFOIL ncrit=9
77 | 5000000 | 0.25 | JavaFoil+Calcfoil stall+Eppler ext transition
78 | 5000000 | 0.25 | XFOIL ncrit=9
79 | 5000000 | 0.5 | JavaFoil+Calcfoil stall+Eppler ext transition
80 | 5000000 | 0.5 | XFOIL ncrit=9
81 | 6000000 | 0 | JavaFoil+Calcfoil stall+Eppler ext transition
82 | 6000000 | 0 | XFOIL ncrit=9
83 | 6000000 | 0.1 | JavaFoil+Calcfoil stall+Eppler ext transition
84 | 6000000 | 0.1 | XFOIL ncrit=9
85 | 6000000 | 0.25 | JavaFoil+Calcfoil stall+Eppler ext transition
86 | 6000000 | 0.25 | XFOIL ncrit=9
87 | 6000000 | 0.5 | JavaFoil+Calcfoil stall+Eppler ext transition
88 | 6000000 | 0.5 | XFOIL ncrit=9
89 | 7000000 | 0 | JavaFoil+Calcfoil stall+Eppler ext transition
90 | 7000000 | 0 | XFOIL ncrit=9
91 | 7000000 | 0.1 | JavaFoil+Calcfoil stall+Eppler ext transition
92 | 7000000 | 0.1 | XFOIL ncrit=9
93 | 7000000 | 0.25 | JavaFoil+Calcfoil stall+Eppler ext transition
94 | 7000000 | 0.25 | XFOIL ncrit=9
95 | 7000000 | 0.5 | JavaFoil+Calcfoil stall+Eppler ext transition
96 | 7000000 | 0.5 | XFOIL ncrit=9
97 | 8000000 | 0 | JavaFoil+Calcfoil stall+Eppler ext transition
98 | 8000000 | 0 | XFOIL ncrit=9
99 | 8000000 | 0.1 | JavaFoil+Calcfoil stall+Eppler ext transition
100 | 8000000 | 0.1 | XFOIL ncrit=9
101 | 8000000 | 0.25 | JavaFoil+Calcfoil stall+Eppler ext transition
102 | 8000000 | 0.25 | XFOIL ncrit=9
103 | 8000000 | 0.5 | JavaFoil+Calcfoil stall+Eppler ext transition
104 | 8000000 | 0.5 | XFOIL ncrit=9
105 | 10000000 | 0 | JavaFoil+Calcfoil stall+Eppler ext transition
106 | 10000000 | 0 | XFOIL ncrit=9
107 | 10000000 | 0.1 | JavaFoil+Calcfoil stall+Eppler ext transition
108 | 10000000 | 0.1 | XFOIL ncrit=9
109 | 10000000 | 0.25 | JavaFoil+Calcfoil stall+Eppler ext transition
110 | 10000000 | 0.25 | XFOIL ncrit=9
111 | 10000000 | 0.5 | JavaFoil+Calcfoil stall+Eppler ext transition
112 | 10000000 | 0.5 | XFOIL ncrit=9
113 | 12000000 | 0 | JavaFoil+Calcfoil stall+Eppler ext transition
114 | 12000000 | 0 | XFOIL ncrit=9
115 | 12000000 | 0.1 | JavaFoil+Calcfoil stall+Eppler ext transition
116 | 12000000 | 0.1 | XFOIL ncrit=9
117 | 12000000 | 0.25 | JavaFoil+Calcfoil stall+Eppler ext transition
118 | 12000000 | 0.25 | XFOIL ncrit=9
119 | 12000000 | 0.5 | JavaFoil+Calcfoil stall+Eppler ext transition
120 | 12000000 | 0.5 | XFOIL ncrit=9
121 | 14000000 | 0 | JavaFoil+Calcfoil stall+Eppler ext transition
122 | 14000000 | 0 | XFOIL ncrit=9
123 | 14000000 | 0.1 | JavaFoil+Calcfoil stall+Eppler ext transition
124 | 14000000 | 0.1 | XFOIL ncrit=9
125 | 14000000 | 0.25 | JavaFoil+Calcfoil stall+Eppler ext transition
126 | 14000000 | 0.25 | XFOIL ncrit=9
127 | 14000000 | 0.5 | JavaFoil+Calcfoil stall+Eppler ext transition
128 | 14000000 | 0.5 | XFOIL ncrit=9
129 | 16000000 | 0 | JavaFoil+Calcfoil stall+Eppler ext transition
130 | 16000000 | 0 | XFOIL ncrit=9
131 | 16000000 | 0.1 | JavaFoil+Calcfoil stall+Eppler ext transition
132 | 16000000 | 0.1 | XFOIL ncrit=9
133 | 16000000 | 0.25 | JavaFoil+Calcfoil stall+Eppler ext transition
134 | 16000000 | 0.25 | XFOIL ncrit=9
135 | 16000000 | 0.5 | JavaFoil+Calcfoil stall+Eppler ext transition
136 | 16000000 | 0.5 | XFOIL ncrit=9
137 | 18000000 | 0 | JavaFoil+Calcfoil stall+Eppler ext transition
138 | 18000000 | 0 | XFOIL ncrit=9
139 | 18000000 | 0.1 | JavaFoil+Calcfoil stall+Eppler ext transition
140 | 18000000 | 0.1 | XFOIL ncrit=9
141 | 18000000 | 0.25 | JavaFoil+Calcfoil stall+Eppler ext transition
142 | 18000000 | 0.25 | XFOIL ncrit=9
143 | 18000000 | 0.5 | JavaFoil+Calcfoil stall+Eppler ext transition
144 | 18000000 | 0.5 | XFOIL ncrit=9
145 | 20000000 | 0 | JavaFoil+Calcfoil stall+Eppler ext transition
146 | 20000000 | 0 | XFOIL ncrit=9
147 | 20000000 | 0.1 | JavaFoil+Calcfoil stall+Eppler ext transition
148 | 20000000 | 0.1 | XFOIL ncrit=9
149 | 20000000 | 0.25 | JavaFoil+Calcfoil stall+Eppler ext transition
150 | 20000000 | 0.25 | XFOIL ncrit=9
151 | 20000000 | 0.5 | JavaFoil+Calcfoil stall+Eppler ext transition
152 | 20000000 | 0.5 | XFOIL ncrit=9

## 1. Re 50k Mach 0.00 (1)
BIGFOIL.COM POLAR EXPORT
NACA67A515
NACA67A515 |  |  |  | Cl Max: | 1.242 | at alpha= | 12 | deg
JavaFoil+Calcfoil stall+Eppler ext transition |  |  |  | L/D Max: | 43.313 | at alpha= | 5 | deg
Re: | 50000 |  |  | Cd Min: | 0.02024 | at alpha= | -2.5 | deg
Mach: | 0 |  |  | Cl=0 at alpha= | -4.1326 | deg
|  |  |  | @ Cl=0.1, Cd= | 0.03082
|  |  |  | @ Cl=0.4, Cd= | 0.020388
|  |  |  | @ Cl=0.6, Cd= | 0.020878
alpha (deg) | Cl | Cd | Cm | Cl/Cd
-20 | -0.618 | 0.34131 | -0.021 | -1.811
-19.5 | -0.636 | 0.33503 | -0.022 | -1.899
-19 | -0.654 | 0.30545 | -0.022 | -2.14
-18.5 | -0.67 | 0.28531 | -0.023 | -2.349
-18 | -0.683 | 0.26963 | -0.023 | -2.532
-17.5 | -0.693 | 0.24455 | -0.024 | -2.836
-17 | -0.702 | 0.2291 | -0.024 | -3.065
-16.5 | -0.709 | 0.21592 | -0.025 | -3.283
-16 | -0.713 | 0.20467 | -0.025 | -3.485
-15.5 | -0.715 | 0.19593 | -0.026 | -3.65
-15 | -0.714 | 0.18128 | -0.027 | -3.94
-14.5 | -0.71 | 0.16714 | -0.027 | -4.25
-14 | -0.703 | 0.15562 | -0.028 | -4.518
-13.5 | -0.691 | 0.14682 | -0.028 | -4.707
-13 | -0.675 | 0.13453 | -0.029 | -5.015
-12.5 | -0.655 | 0.12396 | -0.029 | -5.287
-12 | -0.633 | 0.11558 | -0.03 | -5.479
-11.5 | -0.608 | 0.10751 | -0.031 | -5.655
-11 | -0.58 | 0.10179 | -0.031 | -5.697
-10.5 | -0.549 | 0.09378 | -0.032 | -5.856
-10 | -0.516 | 0.08622 | -0.033 | -5.985
-9.5 | -0.48 | 0.08113 | -0.033 | -5.92
-9 | -0.442 | 0.0758 | -0.034 | -5.838
-8.5 | -0.402 | 0.07141 | -0.035 | -5.632
-8 | -0.36 | 0.06657 | -0.036 | -5.408
-7.5 | -0.316 | 0.06251 | -0.036 | -5.062
-7 | -0.272 | 0.05863 | -0.038 | -4.635
-6.5 | -0.226 | 0.05541 | -0.038 | -4.079
-6 | -0.179 | 0.05198 | -0.04 | -3.453
-5.5 | -0.132 | 0.04956 | -0.041 | -2.666
-5 | -0.084 | 0.04718 | -0.043 | -1.784
-4.5 | -0.036 | 0.04492 | -0.045 | -0.793
-4 | 0.013 | 0.04302 | -0.047 | 0.312
-3.5 | 0.063 | 0.04131 | -0.049 | 1.522
-3 | 0.137 | 0.02033 | -0.094 | 6.755
-2.5 | 0.198 | 0.02024 | -0.096 | 9.79
-2 | 0.251 | 0.02026 | -0.093 | 12.407
-1.5 | 0.31 | 0.02028 | -0.094 | 15.298
-1 | 0.369 | 0.02033 | -0.095 | 18.153
-0.5 | 0.428 | 0.02044 | -0.097 | 20.942
0 | 0.488 | 0.02043 | -0.098 | 23.902
0.5 | 0.547 | 0.02064 | -0.099 | 26.497
1 | 0.605 | 0.0209 | -0.1 | 28.971
1.5 | 0.664 | 0.02116 | -0.101 | 31.38
2 | 0.722 | 0.02147 | -0.102 | 33.641
2.5 | 0.777 | 0.02182 | -0.103 | 35.615
3 | 0.834 | 0.02226 | -0.104 | 37.474
3.5 | 0.89 | 0.02268 | -0.105 | 39.248
4 | 0.946 | 0.02316 | -0.107 | 40.835
4.5 | 1.001 | 0.02372 | -0.108 | 42.173
5 | 1.053 | 0.02432 | -0.109 | 43.313
5.5 | 1.126 | 0.02883 | -0.112 | 39.07
6 | 1.177 | 0.0298 | -0.113 | 39.491
6.5 | 1.225 | 0.0307 | -0.115 | 39.904
7 | 1.055 | 0.054 | -0.059 | 19.527
7.5 | 1.089 | 0.05826 | -0.057 | 18.697
8 | 1.123 | 0.06184 | -0.057 | 18.163
8.5 | 1.151 | 0.06641 | -0.054 | 17.33
9 | 1.175 | 0.07196 | -0.051 | 16.329
9.5 | 1.196 | 0.0769 | -0.048 | 15.55
10 | 1.214 | 0.08219 | -0.049 | 14.766
10.5 | 1.227 | 0.08974 | -0.048 | 13.671
11 | 1.236 | 0.09684 | -0.048 | 12.767
11.5 | 1.241 | 0.1028 | -0.047 | 12.075
12 | 1.242 | 0.11363 | -0.047 | 10.932
12.5 | 1.239 | 0.12156 | -0.047 | 10.192
13 | 1.232 | 0.13182 | -0.046 | 9.343
13.5 | 1.221 | 0.14161 | -0.046 | 8.619
14 | 1.206 | 0.15218 | -0.046 | 7.925
14.5 | 1.183 | 0.15882 | -0.046 | 7.448
15 | 1.156 | 0.17054 | -0.045 | 6.781
15.5 | 1.127 | 0.18718 | -0.046 | 6.024
16 | 1.096 | 0.19775 | -0.044 | 5.543
16.5 | 1.063 | 0.2143 | -0.045 | 4.961
17 | 1.029 | 0.23237 | -0.045 | 4.427

## 2. Re 50k Mach 0.00 (2)
BIGFOIL.COM POLAR EXPORT
NACA67A515
NACA67A515 |  |  |  | Cl Max: | 1.189 | at alpha= | 12 | deg
XFOIL ncrit=9 |  |  |  | L/D Max: | 22.6553 | at alpha= | 10.5 | deg
Re: | 50000 |  |  | Cd Min: | 0.20004 | at alpha= | 17 | deg
Mach: | 0 |  |  | Cl=0 at alpha= | 3.4982 | deg
|  |  |  | @ Cl=0.1, Cd= | 0.049925
|  |  |  | @ Cl=0.4, Cd= | 0.068122
|  |  |  | @ Cl=0.6, Cd= | 0.066791
alpha (deg) | Cl | Cd | Cm | Cl/Cd
-10 | -0.4978 | 0.14036 | -0.0182 | -3.5466
-9.5 | -0.5159 | 0.13571 | -0.0161 | -3.8015
-9 | -0.5286 | 0.1301 | -0.0134 | -4.063
-8.5 | -0.5174 | 0.12415 | -0.0096 | -4.1675
-8 | -0.518 | 0.11857 | -0.0057 | -4.3687
-7.5 | -0.5371 | 0.11425 | -0.0002 | -4.7011
-7 | -0.5424 | 0.10993 | 0.0066 | -4.934
-6.5 | -0.5161 | 0.10496 | 0.0128 | -4.9171
-5 | -0.694 | 0.0609 | -0.0082 | -11.3957
-4.5 | -0.6592 | 0.05333 | -0.0066 | -12.3608
-4 | -0.6182 | 0.04786 | -0.0045 | -12.9168
-3.5 | -0.5763 | 0.04401 | -0.0025 | -13.0948
-3 | -0.5321 | 0.04084 | -0.0008 | -13.0289
-2.5 | -0.4863 | 0.03875 | 0.001 | -12.5497
-1.5 | -0.208 | 0.04051 | -0.0202 | -5.1345
-1 | -0.1885 | 0.04034 | -0.0157 | -4.6728
-0.5 | -0.1694 | 0.04023 | -0.0112 | -4.2108
0 | -0.1507 | 0.04018 | -0.0068 | -3.7506
0.5 | -0.1323 | 0.04019 | -0.0023 | -3.2919
1 | -0.114 | 0.04028 | 0.002 | -2.8302
1.5 | -0.0951 | 0.04047 | 0.0061 | -2.3499
2 | -0.075 | 0.04083 | 0.0099 | -1.8369
2.5 | -0.0526 | 0.04144 | 0.013 | -1.2693
3 | -0.0273 | 0.04236 | 0.0154 | -0.64448
3.5 | 0.0001 | 0.04358 | 0.0172 | 0.0022946
4 | 0.0286 | 0.04509 | 0.0184 | 0.63429
4.5 | 0.0576 | 0.04686 | 0.0193 | 1.2292
5 | 0.0957 | 0.04959 | 0.018 | 1.9298
5.5 | 0.1584 | 0.05447 | 0.0117 | 2.908
6 | 0.2129 | 0.05878 | 0.0069 | 3.622
6.5 | 0.2637 | 0.06294 | 0.0028 | 4.1897
7 | 0.3161 | 0.06738 | -0.0015 | 4.6913
7.5 | 0.4212 | 0.06831 | -0.0089 | 6.166
8 | 0.4985 | 0.06863 | -0.0122 | 7.2636
8.5 | 0.5719 | 0.06811 | -0.014 | 8.3967
9 | 0.6959 | 0.06229 | -0.0166 | 11.1719
9.5 | 0.8372 | 0.04584 | -0.0109 | 18.2635
10 | 0.8915 | 0.04026 | 0.0008 | 22.1436
10.5 | 0.9957 | 0.04395 | -0.0035 | 22.6553
11.5 | 1.154 | 0.05626 | -0.0102 | 20.5119
12 | 1.189 | 0.06397 | -0.0089 | 18.5868
12.5 | 1.1604 | 0.0699 | 0.0003 | 16.6009
13 | 1.1227 | 0.07673 | 0.0084 | 14.6318
13.5 | 1.0769 | 0.08475 | 0.0147 | 12.7068
14 | 1.0289 | 0.09446 | 0.0183 | 10.8924
14.5 | 0.8866 | 0.11427 | 0.0139 | 7.7588
15.5 | 0.7178 | 0.17696 | -0.0275 | 4.0563
16 | 0.7408 | 0.18624 | -0.0291 | 3.9777
16.5 | 0.7494 | 0.19288 | -0.0314 | 3.8853
17 | 0.7609 | 0.20004 | -0.0337 | 3.8037

## 3. Re 50k Mach 0.10 (1)
BIGFOIL.COM POLAR EXPORT
NACA67A515
NACA67A515 |  |  |  | Cl Max: | 1.235 | at alpha= | 11.5 | deg
JavaFoil+Calcfoil stall+Eppler ext transition |  |  |  | L/D Max: | 43.214 | at alpha= | 5 | deg
Re: | 50000 |  |  | Cd Min: | 0.0203 | at alpha= | -2.5 | deg
Mach: | 0.1 |  |  | Cl=0 at alpha= | -4.1326 | deg
|  |  |  | @ Cl=0.1, Cd= | 0.03104
|  |  |  | @ Cl=0.4, Cd= | 0.020444
|  |  |  | @ Cl=0.6, Cd= | 0.020932
alpha (deg) | Cl | Cd | Cm | Cl/Cd
-20 | -0.57 | 0.36554 | -0.021 | -1.56
-19.5 | -0.592 | 0.34394 | -0.021 | -1.72
-19 | -0.612 | 0.31646 | -0.022 | -1.935
-18.5 | -0.632 | 0.294 | -0.022 | -2.151
-18 | -0.648 | 0.27915 | -0.023 | -2.322
-17.5 | -0.662 | 0.26656 | -0.024 | -2.484
-17 | -0.674 | 0.25296 | -0.024 | -2.665
-16.5 | -0.684 | 0.2254 | -0.025 | -3.035
-16 | -0.692 | 0.21089 | -0.025 | -3.28
-15.5 | -0.697 | 0.20137 | -0.026 | -3.46
-15 | -0.699 | 0.18772 | -0.027 | -3.722
-14.5 | -0.697 | 0.16978 | -0.027 | -4.108
-14 | -0.693 | 0.1606 | -0.028 | -4.314
-13.5 | -0.683 | 0.14444 | -0.028 | -4.728
-13 | -0.668 | 0.13689 | -0.029 | -4.882
-12.5 | -0.651 | 0.12795 | -0.029 | -5.085
-12 | -0.63 | 0.1157 | -0.03 | -5.443
-11.5 | -0.606 | 0.11024 | -0.031 | -5.496
-11 | -0.579 | 0.1012 | -0.031 | -5.718
-10.5 | -0.549 | 0.0956 | -0.032 | -5.74
-10 | -0.516 | 0.08762 | -0.033 | -5.892
-9.5 | -0.481 | 0.08231 | -0.033 | -5.843
-9 | -0.443 | 0.0765 | -0.034 | -5.797
-8.5 | -0.403 | 0.07212 | -0.035 | -5.593
-8 | -0.361 | 0.06717 | -0.036 | -5.376
-7.5 | -0.318 | 0.063 | -0.037 | -5.041
-7 | -0.273 | 0.05863 | -0.038 | -4.653
-6.5 | -0.227 | 0.05545 | -0.038 | -4.092
-6 | -0.18 | 0.05221 | -0.04 | -3.453
-5.5 | -0.133 | 0.04975 | -0.042 | -2.668
-5 | -0.085 | 0.0472 | -0.043 | -1.791
-4.5 | -0.036 | 0.04499 | -0.045 | -0.795
-4 | 0.013 | 0.04304 | -0.048 | 0.313
-3.5 | 0.063 | 0.0414 | -0.05 | 1.526
-3 | 0.138 | 0.0204 | -0.095 | 6.761
-2.5 | 0.199 | 0.0203 | -0.096 | 9.81
-2 | 0.253 | 0.02032 | -0.094 | 12.433
-1.5 | 0.312 | 0.02034 | -0.095 | 15.327
-1 | 0.371 | 0.0204 | -0.096 | 18.186
-0.5 | 0.43 | 0.02049 | -0.097 | 21.001
0 | 0.491 | 0.02049 | -0.098 | 23.942
0.5 | 0.55 | 0.02072 | -0.099 | 26.53
1 | 0.609 | 0.02097 | -0.1 | 29.021
1.5 | 0.667 | 0.02128 | -0.102 | 31.366
2 | 0.726 | 0.02155 | -0.103 | 33.691
2.5 | 0.781 | 0.02195 | -0.104 | 35.581
3 | 0.838 | 0.02234 | -0.105 | 37.508
3.5 | 0.895 | 0.02278 | -0.106 | 39.275
4 | 0.95 | 0.02327 | -0.107 | 40.847
4.5 | 1.005 | 0.0239 | -0.108 | 42.071
5 | 1.058 | 0.02449 | -0.109 | 43.214
5.5 | 1.131 | 0.02899 | -0.113 | 39.022
6 | 1.182 | 0.02997 | -0.114 | 39.425
6.5 | 1.23 | 0.03098 | -0.115 | 39.707
7 | 1.058 | 0.05428 | -0.059 | 19.498
7.5 | 1.093 | 0.05843 | -0.057 | 18.707
8 | 1.126 | 0.0618 | -0.056 | 18.226
8.5 | 1.154 | 0.06706 | -0.054 | 17.202
9 | 1.177 | 0.07245 | -0.05 | 16.24
9.5 | 1.197 | 0.07838 | -0.048 | 15.268
10 | 1.213 | 0.08248 | -0.048 | 14.706
10.5 | 1.225 | 0.08905 | -0.047 | 13.751
11 | 1.232 | 0.0995 | -0.048 | 12.382
11.5 | 1.235 | 0.10383 | -0.047 | 11.891
12 | 1.233 | 0.11264 | -0.047 | 10.944
12.5 | 1.227 | 0.12146 | -0.047 | 10.098
13 | 1.216 | 0.13063 | -0.047 | 9.309
13.5 | 1.201 | 0.14467 | -0.046 | 8.304
14 | 1.183 | 0.15231 | -0.046 | 7.766
14.5 | 1.155 | 0.16491 | -0.046 | 7.005
15 | 1.124 | 0.17459 | -0.045 | 6.44
15.5 | 1.09 | 0.19729 | -0.045 | 5.527
16 | 1.054 | 0.20924 | -0.044 | 5.039
16.5 | 1.017 | 0.22919 | -0.045 | 4.436

## 4. Re 50k Mach 0.10 (2)
BIGFOIL.COM POLAR EXPORT
NACA67A515
NACA67A515 |  |  |  | Cl Max: | 1.1824 | at alpha= | 12 | deg
XFOIL ncrit=9 |  |  |  | L/D Max: | 22.4944 | at alpha= | 10.5 | deg
Re: | 50000 |  |  | Cd Min: | 0.20097 | at alpha= | 17 | deg
Mach: | 0.1 |  |  | Cl=0 at alpha= | 3.5088 | deg
|  |  |  | @ Cl=0.1, Cd= | 0.050197
|  |  |  | @ Cl=0.4, Cd= | 0.068001
|  |  |  | @ Cl=0.6, Cd= | 0.067112
alpha (deg) | Cl | Cd | Cm | Cl/Cd
-10 | -0.4985 | 0.14118 | -0.0183 | -3.531
-9.5 | -0.5198 | 0.13673 | -0.0162 | -3.8017
-9 | -0.5157 | 0.13019 | -0.0133 | -3.9611
-8.5 | -0.52 | 0.12505 | -0.0097 | -4.1583
-8 | -0.5164 | 0.11927 | -0.0057 | -4.3297
-7.5 | -0.5413 | 0.11515 | -0.0001 | -4.7008
-7 | -0.5407 | 0.11046 | 0.0065 | -4.895
-6.5 | -0.5206 | 0.10582 | 0.0131 | -4.9197
-5 | -0.6977 | 0.06191 | -0.0081 | -11.2696
-4.5 | -0.6627 | 0.05406 | -0.0068 | -12.2586
-4 | -0.6223 | 0.04843 | -0.0046 | -12.8495
-3.5 | -0.5805 | 0.0445 | -0.0026 | -13.0449
-3 | -0.5363 | 0.0412 | -0.0009 | -13.017
-2.5 | -0.4902 | 0.03911 | 0.001 | -12.5339
-1.5 | -0.2089 | 0.0407 | -0.0204 | -5.1327
-1 | -0.1892 | 0.04052 | -0.0159 | -4.6693
-0.5 | -0.1699 | 0.04041 | -0.0114 | -4.2044
0 | -0.1511 | 0.04037 | -0.007 | -3.7429
0.5 | -0.1325 | 0.04039 | -0.0025 | -3.2805
1 | -0.1141 | 0.04047 | 0.0019 | -2.8194
1.5 | -0.0952 | 0.04067 | 0.006 | -2.3408
2 | -0.0751 | 0.04103 | 0.0098 | -1.8304
2.5 | -0.0529 | 0.04162 | 0.013 | -1.271
3 | -0.0278 | 0.04253 | 0.0155 | -0.65366
3.5 | -0.0005 | 0.04375 | 0.0173 | -0.011429
4 | 0.028 | 0.04526 | 0.0186 | 0.61865
4.5 | 0.057 | 0.04703 | 0.0195 | 1.212
5 | 0.0975 | 0.05 | 0.0177 | 1.95
5.5 | 0.1609 | 0.05499 | 0.0114 | 2.926
6 | 0.2163 | 0.05941 | 0.0064 | 3.6408
6.5 | 0.2689 | 0.06378 | 0.002 | 4.2161
7 | 0.3099 | 0.067 | -0.0004 | 4.6254
7.5 | 0.4206 | 0.06823 | -0.0084 | 6.1644
8 | 0.502 | 0.06872 | -0.0122 | 7.305
8.5 | 0.5781 | 0.06805 | -0.0141 | 8.4952
9 | 0.6762 | 0.06385 | -0.0149 | 10.5904
10 | 0.8921 | 0.04084 | 0.0018 | 21.8438
10.5 | 1.0019 | 0.04454 | -0.0031 | 22.4944
11 | 1.1102 | 0.05051 | -0.0098 | 21.9798
11.5 | 1.1485 | 0.05704 | -0.0081 | 20.135
12 | 1.1824 | 0.06482 | -0.0067 | 18.2413
12.5 | 1.1518 | 0.07087 | 0.0024 | 16.2523
13 | 1.1132 | 0.07787 | 0.0101 | 14.2956
13.5 | 1.0677 | 0.08612 | 0.0159 | 12.3978
14 | 1.0216 | 0.09607 | 0.0189 | 10.6339
14.5 | 0.8558 | 0.11941 | 0.0108 | 7.1669
15.5 | 0.7174 | 0.17752 | -0.0276 | 4.0412
16 | 0.7411 | 0.18693 | -0.0292 | 3.9646
16.5 | 0.7464 | 0.19289 | -0.0317 | 3.8696
17 | 0.7628 | 0.20097 | -0.0338 | 3.7956

## 5. Re 50k Mach 0.25 (1)
BIGFOIL.COM POLAR EXPORT
NACA67A515
NACA67A515 |  |  |  | Cl Max: | 1.209 | at alpha= | 6 | deg
JavaFoil+Calcfoil stall+Eppler ext transition |  |  |  | L/D Max: | 43.114 | at alpha= | 5 | deg
Re: | 50000 |  |  | Cd Min: | 0.02061 | at alpha= | -2.5 | deg
Mach: | 0.25 |  |  | Cl=0 at alpha= | -4.1372 | deg
|  |  |  | @ Cl=0.1, Cd= | 0.032227
|  |  |  | @ Cl=0.4, Cd= | 0.020784
|  |  |  | @ Cl=0.6, Cd= | 0.021275
alpha (deg) | Cl | Cd | Cm | Cl/Cd
-18 | -0.321 | 0.5005 | -0.021 | -0.641
-17.5 | -0.372 | 0.4462 | -0.022 | -0.834
-17 | -0.419 | 0.38397 | -0.022 | -1.09
-16.5 | -0.461 | 0.34505 | -0.024 | -1.336
-16 | -0.499 | 0.2931 | -0.024 | -1.704
-15.5 | -0.533 | 0.26181 | -0.025 | -2.036
-15 | -0.562 | 0.23213 | -0.026 | -2.419
-14.5 | -0.585 | 0.20778 | -0.027 | -2.814
-14 | -0.602 | 0.19431 | -0.028 | -3.099
-13.5 | -0.611 | 0.17423 | -0.029 | -3.507
-13 | -0.612 | 0.16096 | -0.029 | -3.803
-12.5 | -0.608 | 0.14709 | -0.03 | -4.133
-12 | -0.599 | 0.13358 | -0.031 | -4.482
-11.5 | -0.584 | 0.12154 | -0.031 | -4.807
-11 | -0.565 | 0.1102 | -0.032 | -5.129
-10.5 | -0.541 | 0.10358 | -0.033 | -5.228
-10 | -0.514 | 0.09377 | -0.034 | -5.478
-9.5 | -0.482 | 0.085 | -0.034 | -5.671
-9 | -0.447 | 0.08045 | -0.035 | -5.555
-8.5 | -0.408 | 0.07424 | -0.035 | -5.498
-8 | -0.367 | 0.06961 | -0.036 | -5.268
-7.5 | -0.323 | 0.06438 | -0.037 | -5.021
-7 | -0.278 | 0.06048 | -0.038 | -4.601
-6.5 | -0.232 | 0.05671 | -0.039 | -4.089
-6 | -0.184 | 0.05331 | -0.041 | -3.459
-5.5 | -0.136 | 0.05048 | -0.042 | -2.693
-5 | -0.087 | 0.04789 | -0.044 | -1.81
-4.5 | -0.037 | 0.04545 | -0.046 | -0.807
-4 | 0.014 | 0.04356 | -0.048 | 0.318
-3.5 | 0.065 | 0.0418 | -0.051 | 1.552
-3 | 0.142 | 0.02074 | -0.097 | 6.825
-2.5 | 0.204 | 0.02061 | -0.098 | 9.916
-2 | 0.259 | 0.02065 | -0.096 | 12.568
-1.5 | 0.32 | 0.02066 | -0.097 | 15.503
-1 | 0.381 | 0.02075 | -0.098 | 18.365
-0.5 | 0.442 | 0.02086 | -0.1 | 21.186
0 | 0.504 | 0.02088 | -0.101 | 24.142
0.5 | 0.564 | 0.02111 | -0.102 | 26.737
1 | 0.625 | 0.02139 | -0.103 | 29.224
1.5 | 0.686 | 0.02167 | -0.104 | 31.642
2 | 0.746 | 0.02201 | -0.105 | 33.884
2.5 | 0.802 | 0.02242 | -0.107 | 35.765
3 | 0.86 | 0.02285 | -0.108 | 37.652
3.5 | 0.918 | 0.02331 | -0.109 | 39.396
4 | 0.975 | 0.02388 | -0.11 | 40.842
4.5 | 1.031 | 0.02453 | -0.111 | 42.049
5 | 1.085 | 0.02517 | -0.112 | 43.114
5.5 | 1.159 | 0.03006 | -0.116 | 38.544
6 | 1.209 | 0.03117 | -0.117 | 38.788
6.5 | 1.043 | 0.0517 | -0.061 | 20.183
7 | 1.079 | 0.05587 | -0.058 | 19.307
7.5 | 1.113 | 0.05948 | -0.059 | 18.716
8 | 1.143 | 0.06396 | -0.056 | 17.866
8.5 | 1.165 | 0.06965 | -0.051 | 16.725
9 | 1.182 | 0.07445 | -0.048 | 15.878
9.5 | 1.194 | 0.08155 | -0.049 | 14.647
10 | 1.2 | 0.08957 | -0.048 | 13.397
10.5 | 1.199 | 0.0969 | -0.048 | 12.37
11 | 1.19 | 0.10483 | -0.047 | 11.35

## 6. Re 50k Mach 0.25 (2)
BIGFOIL.COM POLAR EXPORT
NACA67A515
NACA67A515 |  |  |  | Cl Max: | 1.1135 | at alpha= | 11.5 | deg
XFOIL ncrit=9 |  |  |  | L/D Max: | 22.2063 | at alpha= | 9.5 | deg
Re: | 50000 |  |  | Cd Min: | 0.19455 | at alpha= | 16.5 | deg
Mach: | 0.25 |  |  | Cl=0 at alpha= | 3.5638 | deg
|  |  |  | @ Cl=0.1, Cd= | 0.051384
|  |  |  | @ Cl=0.4, Cd= | 0.068648
|  |  |  | @ Cl=0.6, Cd= | 0.067999
alpha (deg) | Cl | Cd | Cm | Cl/Cd
-10 | -0.515 | 0.14658 | -0.0192 | -3.5134
-9.5 | -0.4975 | 0.13896 | -0.0163 | -3.5802
-9 | -0.4949 | 0.13328 | -0.0134 | -3.7132
-8.5 | -0.5146 | 0.12841 | -0.0103 | -4.0075
-8 | -0.5349 | 0.12419 | -0.0058 | -4.3071
-7.5 | -0.5005 | 0.11727 | -0.0015 | -4.2679
-7 | -0.4943 | 0.11223 | 0.0039 | -4.4043
-6.5 | -0.4964 | 0.10782 | 0.0106 | -4.604
-6 | -0.4759 | 0.10301 | 0.0162 | -4.6199
-5 | -0.7093 | 0.06615 | -0.0091 | -10.7226
-4.5 | -0.6801 | 0.05801 | -0.0075 | -11.7238
-4 | -0.6436 | 0.05167 | -0.0053 | -12.456
-3.5 | -0.6029 | 0.04715 | -0.0031 | -12.7869
-3 | -0.5594 | 0.04322 | -0.0013 | -12.9431
-2.5 | -0.5123 | 0.04061 | 0.0006 | -12.6151
-2 | -0.4631 | 0.03868 | 0.0024 | -11.9726
-1.5 | -0.2143 | 0.04169 | -0.0218 | -5.1403
-1 | -0.1932 | 0.04153 | -0.0171 | -4.6521
-0.5 | -0.173 | 0.04143 | -0.0126 | -4.1757
0 | -0.1532 | 0.04141 | -0.008 | -3.6996
0.5 | -0.1338 | 0.04145 | -0.0034 | -3.228
1 | -0.1147 | 0.04156 | 0.001 | -2.7599
1.5 | -0.0955 | 0.04177 | 0.0054 | -2.2863
2 | -0.0756 | 0.04212 | 0.0094 | -1.7949
2.5 | -0.0542 | 0.04267 | 0.0129 | -1.2702
3 | -0.0301 | 0.04353 | 0.0157 | -0.69148
3.5 | -0.0036 | 0.04471 | 0.0178 | -0.080519
4 | 0.0246 | 0.0462 | 0.0193 | 0.53247
4.5 | 0.0535 | 0.048 | 0.0203 | 1.1146
5 | 0.1031 | 0.05161 | 0.0168 | 1.9977
5.5 | 0.1627 | 0.05617 | 0.0113 | 2.8966
6 | 0.2156 | 0.06034 | 0.0069 | 3.5731
6.5 | 0.2687 | 0.06464 | 0.0027 | 4.1569
7 | 0.3166 | 0.0682 | -0.0004 | 4.6422
7.5 | 0.4488 | 0.06891 | -0.0097 | 6.5128
8 | 0.5107 | 0.06927 | -0.011 | 7.3726
8.5 | 0.598 | 0.06812 | -0.0131 | 8.7786
9 | 0.7096 | 0.06139 | -0.0121 | 11.5589
9.5 | 0.8807 | 0.03966 | -0.0001 | 22.2063
10 | 0.9071 | 0.04354 | 0.0057 | 20.8337
10.5 | 1.0366 | 0.04808 | -0.0011 | 21.5599
11 | 1.1002 | 0.05436 | -0.0019 | 20.2391
11.5 | 1.1135 | 0.06117 | 0.0025 | 18.2034
12 | 1.0872 | 0.0676 | 0.01 | 16.0828
12.5 | 1.0494 | 0.07504 | 0.0164 | 13.9845
13 | 0.9908 | 0.08454 | 0.0209 | 11.7199
13.5 | 0.9248 | 0.09692 | 0.0209 | 9.5419
14 | 0.8741 | 0.11152 | 0.0165 | 7.8381
15.5 | 0.7158 | 0.18045 | -0.0284 | 3.9667
16 | 0.7422 | 0.19024 | -0.0302 | 3.9014
16.5 | 0.7396 | 0.19455 | -0.0334 | 3.8016

## 7. Re 50k Mach 0.50 (1)
BIGFOIL.COM POLAR EXPORT
NACA67A515
NACA67A515 |  |  |  | Cl Max: | 1.319 | at alpha= | 20 | deg
JavaFoil+Calcfoil stall+Eppler ext transition |  |  |  | L/D Max: | 40.396 | at alpha= | 4 | deg
Re: | 50000 |  |  | Cd Min: | 0.02207 | at alpha= | -2 | deg
Mach: | 0.5 |  |  | Cl=0 at alpha= | -4.1339 | deg
|  |  |  | @ Cl=0.1, Cd= | 0.042938
|  |  |  | @ Cl=0.4, Cd= | 0.022292
|  |  |  | @ Cl=0.6, Cd= | 0.0228
alpha (deg) | Cl | Cd | Cm | Cl/Cd
-20 | -0.883 | 0.44254 | -0.036 | -1.995
-19.5 | -0.856 | 0.42104 | -0.037 | -2.033
-19 | -0.826 | 0.39486 | -0.036 | -2.093
-18.5 | -0.799 | 0.39555 | -0.036 | -2.02
-18 | -0.772 | 0.37947 | -0.037 | -2.034
-17.5 | -0.744 | 0.37619 | -0.037 | -1.979
-17 | -0.717 | 0.37326 | -0.038 | -1.921
-16.5 | -0.69 | 0.36859 | -0.039 | -1.871
-16 | -0.661 | 0.34249 | -0.037 | -1.929
-15.5 | -0.633 | 0.33851 | -0.037 | -1.87
-15 | -0.605 | 0.33724 | -0.038 | -1.795
-14.5 | -0.578 | 0.33605 | -0.039 | -1.72
-14 | -0.55 | 0.33227 | -0.039 | -1.656
-13.5 | -0.523 | 0.32859 | -0.04 | -1.591
-13 | -0.495 | 0.32509 | -0.041 | -1.523
-12.5 | -0.466 | 0.29502 | -0.038 | -1.58
-12 | -0.439 | 0.26729 | -0.039 | -1.641
-11.5 | -0.411 | 0.28425 | -0.039 | -1.445
-11 | -0.383 | 0.26447 | -0.04 | -1.448
-10.5 | -0.355 | 0.2614 | -0.04 | -1.359
-10 | -0.327 | 0.23542 | -0.036 | -1.388
-9.5 | -0.299 | 0.22508 | -0.037 | -1.328
-9 | -0.271 | 0.19132 | -0.038 | -1.418
-8.5 | -0.243 | 0.18841 | -0.038 | -1.292
-8 | -0.341 | 0.09471 | -0.039 | -3.598
-7.5 | -0.324 | 0.08137 | -0.04 | -3.982
-7 | -0.29 | 0.07186 | -0.041 | -4.035
-6.5 | -0.247 | 0.065 | -0.042 | -3.806
-6 | -0.2 | 0.05867 | -0.044 | -3.405
-5.5 | -0.149 | 0.0546 | -0.045 | -2.723
-5 | -0.095 | 0.05094 | -0.047 | -1.873
-4.5 | -0.041 | 0.04823 | -0.05 | -0.842
-4 | 0.015 | 0.04564 | -0.052 | 0.337
-3.5 | 0.072 | 0.04371 | -0.055 | 1.65
-3 | 0.13 | 0.04211 | -0.057 | 3.076
-2.5 | 0.227 | 0.02219 | -0.109 | 10.239
-2 | 0.299 | 0.02207 | -0.111 | 13.536
-1.5 | 0.358 | 0.02223 | -0.108 | 16.087
-1 | 0.426 | 0.02233 | -0.11 | 19.063
-0.5 | 0.493 | 0.02251 | -0.111 | 21.918
0 | 0.563 | 0.02264 | -0.112 | 24.855
0.5 | 0.63 | 0.02293 | -0.114 | 27.493
1 | 0.698 | 0.02332 | -0.115 | 29.927
1.5 | 0.765 | 0.02372 | -0.116 | 32.261
2 | 0.833 | 0.02423 | -0.118 | 34.368
2.5 | 0.894 | 0.02479 | -0.119 | 36.063
3 | 0.958 | 0.02536 | -0.12 | 37.791
3.5 | 1.022 | 0.02612 | -0.121 | 39.108
4 | 1.084 | 0.02682 | -0.123 | 40.396
4.5 | 1.165 | 0.03251 | -0.127 | 35.822
5 | 1.22 | 0.03387 | -0.128 | 36.025
5.5 | 1.06 | 0.04834 | -0.072 | 21.931
6 | 1.09 | 0.0533 | -0.064 | 20.448
6.5 | 1.117 | 0.05823 | -0.063 | 19.175
7 | 1.127 | 0.06476 | -0.057 | 17.403
7.5 | 1.116 | 0.07376 | -0.05 | 15.123
8 | 1.055 | 0.09379 | -0.047 | 11.253
8.5 | 0.696 | 0.19248 | -0.047 | 3.616
9 | 0.723 | 0.19687 | -0.049 | 3.673
9.5 | 0.751 | 0.21532 | -0.057 | 3.487
10 | 0.778 | 0.22022 | -0.057 | 3.531
10.5 | 0.806 | 0.24944 | -0.065 | 3.231
11 | 0.833 | 0.2537 | -0.065 | 3.282
11.5 | 0.859 | 0.27537 | -0.066 | 3.12
12 | 0.886 | 0.27617 | -0.068 | 3.207
12.5 | 0.914 | 0.29857 | -0.075 | 3.062
13 | 0.941 | 0.30315 | -0.075 | 3.103
13.5 | 0.967 | 0.30625 | -0.076 | 3.158
14 | 0.994 | 0.32902 | -0.078 | 3.02
14.5 | 1.022 | 0.35382 | -0.083 | 2.889
15 | 1.048 | 0.3587 | -0.084 | 2.923
15.5 | 1.075 | 0.37362 | -0.085 | 2.876
16 | 1.101 | 0.3811 | -0.087 | 2.89
16.5 | 1.13 | 0.41316 | -0.091 | 2.735
17 | 1.156 | 0.41261 | -0.092 | 2.801
17.5 | 1.182 | 0.4214 | -0.093 | 2.804
18 | 1.211 | 0.4592 | -0.098 | 2.638
18.5 | 1.237 | 0.46005 | -0.099 | 2.689
19 | 1.263 | 0.4476 | -0.1 | 2.821
19.5 | 1.289 | 0.48245 | -0.101 | 2.671
20 | 1.319 | 0.4978 | -0.105 | 2.649

## 8. Re 50k Mach 0.50 (2)
BIGFOIL.COM POLAR EXPORT
NACA67A515
NACA67A515 |  |  |  | Cl Max: | 0.9475 | at alpha= | 10 | deg
XFOIL ncrit=9 |  |  |  | L/D Max: | 18.2362 | at alpha= | 9 | deg
Re: | 50000 |  |  | Cd Min: | 0.18615 | at alpha= | 15 | deg
Mach: | 0.5 |  |  | Cl=0 at alpha= | 3.7123 | deg
|  |  |  | @ Cl=0.1, Cd= | 0.057047
|  |  |  | @ Cl=0.4, Cd= | 0.070606
|  |  |  | @ Cl=0.6, Cd= | 0.07115
alpha (deg) | Cl | Cd | Cm | Cl/Cd
-9.5 | -0.469 | 0.15193 | -0.0175 | -3.0869
-9 | -0.4819 | 0.14754 | -0.015 | -3.2662
-8.5 | -0.4684 | 0.14047 | -0.0122 | -3.3345
-8 | -0.4673 | 0.13495 | -0.0085 | -3.4628
-7.5 | -0.4851 | 0.13092 | -0.0035 | -3.7053
-6.5 | -0.4552 | 0.11795 | 0.0037 | -3.8593
-6 | -0.4493 | 0.11237 | 0.0082 | -3.9984
-5.5 | -0.6505 | 0.09326 | -0.0138 | -6.9751
-5 | -0.6968 | 0.08319 | -0.0136 | -8.376
-4.5 | -0.709 | 0.07422 | -0.0116 | -9.5527
-4 | -0.6969 | 0.06644 | -0.0085 | -10.4892
-3.5 | -0.6792 | 0.05926 | -0.0059 | -11.4614
-3 | -0.6475 | 0.05347 | -0.0032 | -12.1096
-2.5 | -0.6047 | 0.04861 | -0.0008 | -12.4398
-2 | -0.5547 | 0.04507 | 0.0016 | -12.3075
-1.5 | -0.4998 | 0.04244 | 0.0037 | -11.7766
-0.5 | -0.1898 | 0.04581 | -0.0173 | -4.1432
0 | -0.1656 | 0.04585 | -0.0122 | -3.6118
0.5 | -0.1424 | 0.04599 | -0.0073 | -3.0963
1 | -0.1199 | 0.04623 | -0.0024 | -2.5936
1.5 | -0.098 | 0.04656 | 0.0024 | -2.1048
2 | -0.0766 | 0.04699 | 0.007 | -1.6301
2.5 | -0.0554 | 0.04756 | 0.0114 | -1.1648
3 | -0.0337 | 0.04831 | 0.0154 | -0.69758
3.5 | -0.0107 | 0.04932 | 0.0188 | -0.21695
4 | 0.0145 | 0.05069 | 0.0214 | 0.28605
5 | 0.1334 | 0.05953 | 0.0123 | 2.2409
5.5 | 0.1847 | 0.06328 | 0.009 | 2.9188
6 | 0.2395 | 0.0671 | 0.0054 | 3.5693
6.5 | 0.3519 | 0.06955 | -0.0027 | 5.0597
7 | 0.4134 | 0.0709 | -0.004 | 5.8307
7.5 | 0.4824 | 0.07217 | -0.0056 | 6.6842
8 | 0.5725 | 0.07198 | -0.0071 | 7.9536
8.5 | 0.6464 | 0.06975 | -0.004 | 9.2674
9 | 0.8571 | 0.047 | 0.0125 | 18.2362
9.5 | 0.8953 | 0.05047 | 0.0185 | 17.7393
10 | 0.9475 | 0.05585 | 0.0209 | 16.9651
10.5 | 0.9466 | 0.0632 | 0.0248 | 14.9778
11 | 0.9072 | 0.07281 | 0.0276 | 12.4598
11.5 | 0.8539 | 0.08499 | 0.0267 | 10.0471
12 | 0.7916 | 0.10115 | 0.0199 | 7.826
12.5 | 0.7515 | 0.11794 | 0.0109 | 6.3719
13 | 0.7336 | 0.13181 | 0.0038 | 5.5656
13.5 | 0.7276 | 0.14376 | -0.0021 | 5.0612
14 | 0.7274 | 0.15553 | -0.008 | 4.6769
14.5 | 0.7379 | 0.16656 | -0.0129 | 4.4302
15 | 0.7155 | 0.18615 | -0.0287 | 3.8437

## 9. Re 100k Mach 0.00 (1)
BIGFOIL.COM POLAR EXPORT
NACA67A515
NACA67A515 |  |  |  | Cl Max: | 1.357 | at alpha= | 8 | deg
JavaFoil+Calcfoil stall+Eppler ext transition |  |  |  | L/D Max: | 59.46 | at alpha= | 5 | deg
Re: | 100000 |  |  | Cd Min: | 0.01481 | at alpha= | 0 | deg
Mach: | 0 |  |  | Cl=0 at alpha= | -4.1326 | deg
|  |  |  | @ Cl=0.1, Cd= | 0.016082
|  |  |  | @ Cl=0.4, Cd= | 0.01488
|  |  |  | @ Cl=0.6, Cd= | 0.015147
alpha (deg) | Cl | Cd | Cm | Cl/Cd
-20 | -0.618 | 0.29131 | -0.022 | -2.122
-19.5 | -0.637 | 0.27827 | -0.022 | -2.287
-19 | -0.654 | 0.25177 | -0.022 | -2.597
-18.5 | -0.67 | 0.24446 | -0.023 | -2.743
-18 | -0.683 | 0.23277 | -0.024 | -2.934
-17.5 | -0.694 | 0.21149 | -0.025 | -3.28
-17 | -0.702 | 0.19352 | -0.025 | -3.629
-16.5 | -0.709 | 0.18572 | -0.025 | -3.818
-16 | -0.713 | 0.17605 | -0.026 | -4.052
-15.5 | -0.715 | 0.16707 | -0.026 | -4.281
-15 | -0.714 | 0.15412 | -0.027 | -4.635
-14.5 | -0.71 | 0.14114 | -0.028 | -5.033
-14 | -0.703 | 0.13248 | -0.028 | -5.308
-13.5 | -0.691 | 0.12383 | -0.028 | -5.581
-13 | -0.675 | 0.11658 | -0.029 | -5.788
-12.5 | -0.655 | 0.10843 | -0.03 | -6.044
-12 | -0.633 | 0.10111 | -0.031 | -6.263
-11.5 | -0.608 | 0.09474 | -0.031 | -6.418
-11 | -0.58 | 0.08901 | -0.032 | -6.516
-10.5 | -0.549 | 0.08273 | -0.032 | -6.639
-10 | -0.516 | 0.07721 | -0.033 | -6.685
-9.5 | -0.48 | 0.07261 | -0.034 | -6.616
-9 | -0.443 | 0.06817 | -0.035 | -6.492
-8.5 | -0.402 | 0.06406 | -0.035 | -6.28
-8 | -0.36 | 0.05997 | -0.036 | -6.004
-7.5 | -0.317 | 0.05624 | -0.037 | -5.628
-7 | -0.272 | 0.0528 | -0.039 | -5.15
-6.5 | -0.226 | 0.04998 | -0.04 | -4.525
-6 | -0.18 | 0.04692 | -0.042 | -3.829
-5.5 | -0.132 | 0.04462 | -0.043 | -2.964
-5 | -0.084 | 0.04226 | -0.045 | -1.994
-4.5 | -0.036 | 0.04016 | -0.048 | -0.888
-4 | 0.013 | 0.03802 | -0.051 | 0.354
-3.5 | 0.077 | 0.01615 | -0.094 | 4.756
-3 | 0.138 | 0.01597 | -0.095 | 8.616
-2.5 | 0.199 | 0.01582 | -0.096 | 12.552
-2 | 0.252 | 0.01485 | -0.094 | 16.947
-1.5 | 0.311 | 0.01482 | -0.095 | 20.956
-1 | 0.37 | 0.01485 | -0.096 | 24.887
-0.5 | 0.429 | 0.01491 | -0.097 | 28.738
0 | 0.489 | 0.01481 | -0.098 | 33.056
0.5 | 0.548 | 0.01498 | -0.099 | 36.601
1 | 0.607 | 0.01517 | -0.1 | 40.006
1.5 | 0.665 | 0.01537 | -0.101 | 43.309
2 | 0.724 | 0.01559 | -0.103 | 46.421
2.5 | 0.779 | 0.01586 | -0.104 | 49.09
3 | 0.836 | 0.01616 | -0.105 | 51.69
3.5 | 0.892 | 0.01652 | -0.106 | 53.96
4 | 0.948 | 0.01689 | -0.107 | 56.118
4.5 | 1.002 | 0.0173 | -0.108 | 57.94
5 | 1.055 | 0.01774 | -0.109 | 59.46
5.5 | 1.128 | 0.02446 | -0.113 | 46.106
6 | 1.178 | 0.02532 | -0.114 | 46.536
6.5 | 1.227 | 0.0264 | -0.117 | 46.478
7 | 1.273 | 0.02738 | -0.118 | 46.496
7.5 | 1.317 | 0.02831 | -0.12 | 46.509
8 | 1.357 | 0.0296 | -0.121 | 45.859
8.5 | 1.155 | 0.0603 | -0.062 | 19.152
9 | 1.178 | 0.06496 | -0.058 | 18.129
9.5 | 1.198 | 0.07015 | -0.056 | 17.08
10 | 1.216 | 0.07468 | -0.056 | 16.282
10.5 | 1.227 | 0.07998 | -0.049 | 15.343
11 | 1.237 | 0.08518 | -0.049 | 14.516
11.5 | 1.242 | 0.09201 | -0.049 | 13.493
12 | 1.242 | 0.09863 | -0.049 | 12.596
12.5 | 1.239 | 0.1063 | -0.048 | 11.657
13 | 1.232 | 0.11502 | -0.048 | 10.709

## 10. Re 100k Mach 0.00 (2)
BIGFOIL.COM POLAR EXPORT
NACA67A515
NACA67A515 |  |  |  | Cl Max: | 1.1822 | at alpha= | 12.5 | deg
XFOIL ncrit=9 |  |  |  | L/D Max: | 33.884 | at alpha= | 9 | deg
Re: | 100000 |  |  | Cd Min: | 0.1945 | at alpha= | 17.5 | deg
Mach: | 0 |  |  | Cl=0 at alpha= | 1.465 | deg
|  |  |  | @ Cl=0.1, Cd= | 0.044566
|  |  |  | @ Cl=0.4, Cd= | 0.046741
|  |  |  | @ Cl=0.6, Cd= | 0.044491
alpha (deg) | Cl | Cd | Cm | Cl/Cd
-11 | -0.5503 | 0.14368 | -0.0318 | -3.83
-10.5 | -0.5303 | 0.13577 | -0.0277 | -3.9059
-10 | -0.5314 | 0.1304 | -0.026 | -4.0752
-9.5 | -0.5955 | 0.12292 | -0.0316 | -4.8446
-9 | -0.5644 | 0.1169 | -0.0251 | -4.8281
-8.5 | -0.6018 | 0.10968 | -0.0258 | -5.4869
-8 | -0.6853 | 0.10238 | -0.0239 | -6.6937
-7.5 | -0.7155 | 0.09401 | -0.0204 | -7.6109
-7 | -0.7181 | 0.08818 | -0.0163 | -8.1436
-6.5 | -0.7368 | 0.08036 | -0.0133 | -9.1687
-6 | -0.7395 | 0.07364 | -0.0102 | -10.0421
-5.5 | -0.7295 | 0.0678 | -0.0071 | -10.7596
-4.5 | -0.6651 | 0.04588 | -0.0035 | -14.4965
-4 | -0.6235 | 0.04075 | -0.0001 | -15.3006
-3.5 | -0.5833 | 0.03712 | 0.0018 | -15.7139
-3 | -0.5407 | 0.03475 | 0.0036 | -15.5597
-2.5 | -0.4979 | 0.03337 | 0.0052 | -14.9206
-2 | -0.4549 | 0.03219 | 0.0069 | -14.1317
-1 | -0.3498 | 0.03228 | 0.006 | -10.8364
-0.5 | -0.1681 | 0.03762 | -0.0121 | -4.4684
0 | -0.1394 | 0.03792 | -0.0098 | -3.6762
0.5 | -0.0817 | 0.03959 | -0.0133 | -2.0637
1 | -0.0346 | 0.04103 | -0.0146 | -0.84329
1.5 | 0.0026 | 0.04162 | -0.0139 | 0.06247
2 | 0.0409 | 0.04266 | -0.0133 | 0.95874
2.5 | 0.0794 | 0.04388 | -0.0127 | 1.8095
3.5 | 0.1503 | 0.04624 | -0.0103 | 3.2504
4 | 0.2294 | 0.04622 | -0.0142 | 4.9632
4.5 | 0.2917 | 0.04633 | -0.0157 | 6.2961
5 | 0.3638 | 0.04679 | -0.0188 | 7.7752
5.5 | 0.4081 | 0.04673 | -0.0178 | 8.7331
6 | 0.4817 | 0.04659 | -0.0207 | 10.3391
6.5 | 0.5326 | 0.04616 | -0.0202 | 11.5381
7 | 0.6186 | 0.04403 | -0.0231 | 14.0495
7.5 | 0.6833 | 0.0416 | -0.0225 | 16.4255
8 | 0.7725 | 0.0357 | -0.0221 | 21.6387
9 | 0.9169 | 0.02706 | -0.0175 | 33.884
9.5 | 0.8996 | 0.03099 | -0.0076 | 29.0287
10 | 0.9098 | 0.03449 | -0.0024 | 26.3787
10.5 | 0.9485 | 0.03688 | -0.0006 | 25.7185
11 | 1.0187 | 0.03945 | -0.0028 | 25.8226
11.5 | 1.0943 | 0.04298 | -0.0058 | 25.4607
12 | 1.1485 | 0.04707 | -0.0062 | 24.3998
12.5 | 1.1822 | 0.05302 | -0.0045 | 22.2972
13 | 1.1805 | 0.05877 | 0.0014 | 20.0868
13.5 | 1.162 | 0.0656 | 0.008 | 17.7134
14 | 1.1257 | 0.0731 | 0.0144 | 15.3995
14.5 | 1.082 | 0.0819 | 0.0189 | 13.2112
15 | 1.0294 | 0.09222 | 0.0208 | 11.1624
15.5 | 0.9836 | 0.10426 | 0.0192 | 9.4341
16 | 0.7506 | 0.17069 | -0.021 | 4.3974
16.5 | 0.7929 | 0.17699 | -0.0189 | 4.4799
17 | 0.7643 | 0.18629 | -0.0281 | 4.1027
17.5 | 0.7967 | 0.1945 | -0.0278 | 4.0961

## 11. Re 100k Mach 0.10 (1)
BIGFOIL.COM POLAR EXPORT
NACA67A515
NACA67A515 |  |  |  | Cl Max: | 1.361 | at alpha= | 8 | deg
JavaFoil+Calcfoil stall+Eppler ext transition |  |  |  | L/D Max: | 59.443 | at alpha= | 5 | deg
Re: | 100000 |  |  | Cd Min: | 0.01485 | at alpha= | -1.5 | deg
Mach: | 0.1 |  |  | Cl=0 at alpha= | -4.1539 | deg
|  |  |  | @ Cl=0.1, Cd= | 0.016148
|  |  |  | @ Cl=0.4, Cd= | 0.014929
|  |  |  | @ Cl=0.6, Cd= | 0.015181
alpha (deg) | Cl | Cd | Cm | Cl/Cd
-20 | -0.571 | 0.30423 | -0.022 | -1.875
-19.5 | -0.592 | 0.28298 | -0.022 | -2.091
-19 | -0.613 | 0.26613 | -0.023 | -2.302
-18.5 | -0.633 | 0.25648 | -0.023 | -2.466
-18 | -0.648 | 0.23511 | -0.024 | -2.758
-17.5 | -0.662 | 0.21698 | -0.024 | -3.053
-17 | -0.674 | 0.20395 | -0.025 | -3.307
-16.5 | -0.684 | 0.19575 | -0.025 | -3.496
-16 | -0.692 | 0.179 | -0.026 | -3.865
-15.5 | -0.697 | 0.1681 | -0.027 | -4.145
-15 | -0.699 | 0.15875 | -0.027 | -4.402
-14.5 | -0.698 | 0.14401 | -0.027 | -4.844
-14 | -0.693 | 0.13745 | -0.028 | -5.041
-13.5 | -0.683 | 0.12595 | -0.028 | -5.422
-13 | -0.668 | 0.11892 | -0.029 | -5.621
-12.5 | -0.651 | 0.11144 | -0.03 | -5.839
-12 | -0.63 | 0.10158 | -0.031 | -6.201
-11.5 | -0.606 | 0.09493 | -0.031 | -6.382
-11 | -0.579 | 0.09036 | -0.032 | -6.405
-10.5 | -0.549 | 0.08404 | -0.032 | -6.531
-10 | -0.516 | 0.0773 | -0.033 | -6.679
-9.5 | -0.481 | 0.07354 | -0.034 | -6.541
-9 | -0.444 | 0.06839 | -0.035 | -6.486
-8.5 | -0.403 | 0.06428 | -0.036 | -6.276
-8 | -0.361 | 0.06005 | -0.036 | -6.015
-7.5 | -0.318 | 0.05663 | -0.037 | -5.61
-7 | -0.273 | 0.05285 | -0.038 | -5.164
-6.5 | -0.227 | 0.05005 | -0.04 | -4.537
-6 | -0.18 | 0.04697 | -0.042 | -3.841
-5.5 | -0.133 | 0.04478 | -0.043 | -2.966
-5 | -0.085 | 0.04237 | -0.045 | -1.998
-4.5 | -0.036 | 0.04026 | -0.048 | -0.89
-4 | 0.016 | 0.01642 | -0.093 | 1.004
-3.5 | 0.077 | 0.01622 | -0.094 | 4.759
-3 | 0.138 | 0.01603 | -0.095 | 8.624
-2.5 | 0.2 | 0.01586 | -0.096 | 12.582
-2 | 0.253 | 0.01489 | -0.094 | 16.987
-1.5 | 0.312 | 0.01485 | -0.095 | 21.014
-1 | 0.371 | 0.01491 | -0.096 | 24.917
-0.5 | 0.431 | 0.01495 | -0.097 | 28.81
0 | 0.492 | 0.01486 | -0.099 | 33.091
0.5 | 0.551 | 0.01504 | -0.1 | 36.625
1 | 0.61 | 0.01521 | -0.101 | 40.106
1.5 | 0.669 | 0.01543 | -0.102 | 43.342
2 | 0.727 | 0.01566 | -0.103 | 46.452
2.5 | 0.782 | 0.01594 | -0.104 | 49.099
3 | 0.84 | 0.01624 | -0.105 | 51.693
3.5 | 0.896 | 0.01658 | -0.106 | 54.055
4 | 0.952 | 0.01698 | -0.108 | 56.087
4.5 | 1.007 | 0.01739 | -0.109 | 57.908
5 | 1.06 | 0.01783 | -0.11 | 59.443
5.5 | 1.133 | 0.02461 | -0.113 | 46.03
6 | 1.183 | 0.02557 | -0.114 | 46.291
6.5 | 1.232 | 0.02656 | -0.118 | 46.384
7 | 1.278 | 0.02757 | -0.119 | 46.353
7.5 | 1.321 | 0.02846 | -0.12 | 46.423
8 | 1.361 | 0.02981 | -0.122 | 45.663
8.5 | 1.156 | 0.06081 | -0.061 | 19.018
9 | 1.179 | 0.06555 | -0.058 | 17.99
9.5 | 1.198 | 0.07067 | -0.055 | 16.958
10 | 1.215 | 0.07506 | -0.055 | 16.186
10.5 | 1.225 | 0.0817 | -0.049 | 14.992
11 | 1.232 | 0.087 | -0.049 | 14.163
11.5 | 1.235 | 0.09325 | -0.049 | 13.243
12 | 1.233 | 0.10216 | -0.049 | 12.07
12.5 | 1.227 | 0.1072 | -0.048 | 11.442
13 | 1.216 | 0.11372 | -0.049 | 10.695

## 12. Re 100k Mach 0.10 (2)
BIGFOIL.COM POLAR EXPORT
NACA67A515
NACA67A515 |  |  |  | Cl Max: | 1.176 | at alpha= | 12.5 | deg
XFOIL ncrit=9 |  |  |  | L/D Max: | 33.509 | at alpha= | 9 | deg
Re: | 100000 |  |  | Cd Min: | 0.1955 | at alpha= | 17.5 | deg
Mach: | 0.1 |  |  | Cl=0 at alpha= | 1.4506 | deg
|  |  |  | @ Cl=0.1, Cd= | 0.044903
|  |  |  | @ Cl=0.4, Cd= | 0.046773
|  |  |  | @ Cl=0.6, Cd= | 0.044145
alpha (deg) | Cl | Cd | Cm | Cl/Cd
-11 | -0.5524 | 0.14468 | -0.0323 | -3.8181
-10.5 | -0.5248 | 0.13673 | -0.0273 | -3.8382
-10 | -0.5306 | 0.13121 | -0.0262 | -4.0439
-9.5 | -0.5988 | 0.12383 | -0.0323 | -4.8357
-9 | -0.5583 | 0.11797 | -0.0248 | -4.7326
-8.5 | -0.6067 | 0.11039 | -0.0268 | -5.496
-8 | -0.6934 | 0.10349 | -0.0243 | -6.7002
-7.5 | -0.6916 | 0.09587 | -0.0202 | -7.2139
-7 | -0.7176 | 0.08927 | -0.0167 | -8.0385
-6.5 | -0.7324 | 0.08162 | -0.0134 | -8.9733
-6 | -0.7383 | 0.0747 | -0.0103 | -9.8835
-5.5 | -0.7301 | 0.06873 | -0.0071 | -10.6227
-5 | -0.7189 | 0.06344 | -0.0039 | -11.332
-4.5 | -0.6687 | 0.04665 | -0.0037 | -14.3344
-4 | -0.6276 | 0.0413 | -0.0003 | -15.1961
-3.5 | -0.5875 | 0.03754 | 0.0016 | -15.65
-3 | -0.5447 | 0.03506 | 0.0035 | -15.5362
-2.5 | -0.5016 | 0.03358 | 0.0052 | -14.9375
-2 | -0.4576 | 0.03243 | 0.0068 | -14.1104
-1 | -0.3513 | 0.0325 | 0.0057 | -10.8092
-0.5 | -0.1686 | 0.0378 | -0.0124 | -4.4603
0 | -0.1381 | 0.03815 | -0.0103 | -3.6199
0.5 | -0.0803 | 0.03989 | -0.0138 | -2.013
1 | -0.0356 | 0.04102 | -0.0146 | -0.86787
1.5 | 0.0039 | 0.04181 | -0.0143 | 0.093279
2 | 0.0432 | 0.04293 | -0.0138 | 1.0063
2.5 | 0.0828 | 0.04423 | -0.0134 | 1.872
3 | 0.1255 | 0.0459 | -0.0134 | 2.7342
3.5 | 0.1491 | 0.04605 | -0.0099 | 3.2378
4 | 0.2367 | 0.04637 | -0.0152 | 5.1046
4.5 | 0.2964 | 0.04646 | -0.0162 | 6.3797
5 | 0.3501 | 0.04667 | -0.0166 | 7.5016
5.5 | 0.4131 | 0.0468 | -0.0182 | 8.8269
6 | 0.4672 | 0.04679 | -0.0185 | 9.985
6.5 | 0.5382 | 0.04611 | -0.0205 | 11.6721
7.5 | 0.692 | 0.04122 | -0.0228 | 16.788
8 | 0.7817 | 0.03506 | -0.022 | 22.2961
8.5 | 0.841 | 0.03127 | -0.0186 | 26.8948
9 | 0.9158 | 0.02733 | -0.0161 | 33.509
9.5 | 0.896 | 0.03157 | -0.0063 | 28.3814
10 | 0.9094 | 0.03493 | -0.0014 | 26.0349
10.5 | 0.9507 | 0.03728 | 0.0002 | 25.5016
11 | 1.0209 | 0.03991 | -0.0018 | 25.5801
11.5 | 1.0959 | 0.0436 | -0.0046 | 25.1353
12 | 1.1505 | 0.04799 | -0.005 | 23.9737
12.5 | 1.176 | 0.05401 | -0.0023 | 21.7737
13 | 1.1695 | 0.05987 | 0.0039 | 19.534
13.5 | 1.1473 | 0.06682 | 0.0104 | 17.17
14 | 1.1089 | 0.07461 | 0.0165 | 14.8626
14.5 | 1.0648 | 0.08367 | 0.0203 | 12.7262
15 | 1.0129 | 0.09439 | 0.0212 | 10.731
15.5 | 0.9711 | 0.10676 | 0.0189 | 9.0961
16 | 0.8415 | 0.13994 | 0.0003 | 6.0133
16.5 | 0.7911 | 0.17804 | -0.0195 | 4.4434
17 | 0.764 | 0.18714 | -0.0286 | 4.0825
17.5 | 0.7989 | 0.1955 | -0.0279 | 4.0864

## 13. Re 100k Mach 0.25 (1)
BIGFOIL.COM POLAR EXPORT
NACA67A515
NACA67A515 |  |  |  | Cl Max: | 1.344 | at alpha= | 7.5 | deg
JavaFoil+Calcfoil stall+Eppler ext transition |  |  |  | L/D Max: | 59.162 | at alpha= | 5 | deg
Re: | 100000 |  |  | Cd Min: | 0.0151 | at alpha= | -1.5 | deg
Mach: | 0.25 |  |  | Cl=0 at alpha= | -4.1372 | deg
|  |  |  | @ Cl=0.1, Cd= | 0.016417
|  |  |  | @ Cl=0.4, Cd= | 0.015161
|  |  |  | @ Cl=0.6, Cd= | 0.015438
alpha (deg) | Cl | Cd | Cm | Cl/Cd
-18 | -0.321 | 0.41878 | -0.022 | -0.766
-17.5 | -0.372 | 0.33761 | -0.022 | -1.102
-17 | -0.419 | 0.30401 | -0.023 | -1.377
-16.5 | -0.461 | 0.27762 | -0.024 | -1.662
-16 | -0.499 | 0.24308 | -0.025 | -2.055
-15.5 | -0.533 | 0.20789 | -0.026 | -2.564
-15 | -0.562 | 0.20292 | -0.027 | -2.768
-14.5 | -0.585 | 0.17361 | -0.028 | -3.369
-14 | -0.602 | 0.16277 | -0.029 | -3.701
-13.5 | -0.611 | 0.14822 | -0.029 | -4.124
-13 | -0.612 | 0.1348 | -0.03 | -4.542
-12.5 | -0.608 | 0.1237 | -0.03 | -4.915
-12 | -0.599 | 0.11497 | -0.031 | -5.207
-11.5 | -0.584 | 0.10467 | -0.032 | -5.583
-11 | -0.565 | 0.09554 | -0.033 | -5.917
-10.5 | -0.542 | 0.08983 | -0.033 | -6.028
-10 | -0.514 | 0.08231 | -0.034 | -6.241
-9.5 | -0.482 | 0.07596 | -0.035 | -6.347
-9 | -0.447 | 0.0709 | -0.035 | -6.304
-8.5 | -0.408 | 0.06636 | -0.036 | -6.153
-8 | -0.367 | 0.06161 | -0.037 | -5.952
-7.5 | -0.323 | 0.05801 | -0.038 | -5.574
-7 | -0.278 | 0.0543 | -0.039 | -5.126
-6.5 | -0.232 | 0.05082 | -0.04 | -4.565
-6 | -0.185 | 0.0479 | -0.042 | -3.852
-5.5 | -0.136 | 0.04532 | -0.044 | -3.003
-5 | -0.087 | 0.04293 | -0.046 | -2.021
-4.5 | -0.037 | 0.04066 | -0.048 | -0.904
-4 | 0.014 | 0.03884 | -0.05 | 0.357
-3.5 | 0.079 | 0.01648 | -0.096 | 4.805
-3 | 0.142 | 0.01629 | -0.098 | 8.708
-2.5 | 0.205 | 0.0161 | -0.099 | 12.721
-2 | 0.26 | 0.01511 | -0.096 | 17.195
-1.5 | 0.321 | 0.0151 | -0.098 | 21.238
-1 | 0.382 | 0.01514 | -0.099 | 25.203
-0.5 | 0.443 | 0.01521 | -0.1 | 29.1
0 | 0.505 | 0.01515 | -0.101 | 33.346
0.5 | 0.566 | 0.01533 | -0.102 | 36.896
1 | 0.626 | 0.01552 | -0.104 | 40.369
1.5 | 0.687 | 0.01575 | -0.105 | 43.619
2 | 0.747 | 0.01601 | -0.106 | 46.698
2.5 | 0.803 | 0.01629 | -0.107 | 49.319
3 | 0.862 | 0.01662 | -0.108 | 51.863
3.5 | 0.92 | 0.01698 | -0.109 | 54.177
4 | 0.977 | 0.01743 | -0.11 | 56.059
4.5 | 1.033 | 0.01788 | -0.112 | 57.773
5 | 1.087 | 0.01838 | -0.113 | 59.162
5.5 | 1.16 | 0.02557 | -0.116 | 45.388
6 | 1.211 | 0.02657 | -0.117 | 45.577
6.5 | 1.259 | 0.02761 | -0.119 | 45.582
7 | 1.303 | 0.02864 | -0.122 | 45.5
7.5 | 1.344 | 0.03018 | -0.123 | 44.545
8 | 1.147 | 0.05784 | -0.065 | 19.838
8.5 | 1.168 | 0.06323 | -0.06 | 18.466
9 | 1.184 | 0.06838 | -0.055 | 17.312
9.5 | 1.196 | 0.07298 | -0.055 | 16.385
10 | 1.2 | 0.0789 | -0.05 | 15.212
10.5 | 1.199 | 0.08639 | -0.05 | 13.878
11 | 1.19 | 0.09379 | -0.049 | 12.689
11.5 | 1.174 | 0.10075 | -0.048 | 11.649
12 | 1.15 | 0.11122 | -0.048 | 10.337
12.5 | 1.118 | 0.12263 | -0.048 | 9.117

## 14. Re 100k Mach 0.25 (2)
BIGFOIL.COM POLAR EXPORT
NACA67A515
NACA67A515 |  |  |  | Cl Max: | 1.1382 | at alpha= | 12.5 | deg
XFOIL ncrit=9 |  |  |  | L/D Max: | 29.9131 | at alpha= | 9 | deg
Re: | 100000 |  |  | Cd Min: | 0.20105 | at alpha= | 17.5 | deg
Mach: | 0.25 |  |  | Cl=0 at alpha= | 1.3403 | deg
|  |  |  | @ Cl=0.1, Cd= | 0.046142
|  |  |  | @ Cl=0.4, Cd= | 0.047278
|  |  |  | @ Cl=0.6, Cd= | 0.044493
alpha (deg) | Cl | Cd | Cm | Cl/Cd
-10.5 | -0.5064 | 0.14128 | -0.026 | -3.5844
-10 | -0.5439 | 0.13588 | -0.0293 | -4.0028
-9.5 | -0.5309 | 0.12859 | -0.0257 | -4.1286
-9 | -0.5449 | 0.12267 | -0.0252 | -4.442
-8.5 | -0.6385 | 0.11538 | -0.0305 | -5.5339
-8 | -0.5806 | 0.10907 | -0.0229 | -5.3232
-7.5 | -0.6582 | 0.10192 | -0.0221 | -6.458
-7 | -0.7038 | 0.09402 | -0.0185 | -7.4856
-6.5 | -0.7178 | 0.08791 | -0.0146 | -8.1652
-6 | -0.7237 | 0.08065 | -0.0107 | -8.9733
-5.5 | -0.7282 | 0.07394 | -0.0073 | -9.8485
-5 | -0.7261 | 0.06785 | -0.0038 | -10.7015
-4.5 | -0.6871 | 0.05091 | -0.0049 | -13.4964
-4 | -0.6496 | 0.04451 | -0.0014 | -14.5945
-3.5 | -0.61 | 0.04 | 0.0009 | -15.25
-3 | -0.5672 | 0.03687 | 0.0029 | -15.3838
-2.5 | -0.5225 | 0.03486 | 0.0048 | -14.9885
-2 | -0.4707 | 0.03409 | 0.0055 | -13.8076
-1.5 | -0.4118 | 0.03392 | 0.0045 | -12.1403
-1 | -0.3589 | 0.03373 | 0.0044 | -10.6404
-0.5 | -0.1715 | 0.03878 | -0.0135 | -4.4224
0 | -0.1315 | 0.03952 | -0.0131 | -3.3274
0.5 | -0.0779 | 0.04088 | -0.0154 | -1.9056
1 | -0.0307 | 0.04189 | -0.0164 | -0.73287
1.5 | 0.0144 | 0.04321 | -0.0169 | 0.33326
2.5 | 0.096 | 0.04613 | -0.0161 | 2.0811
3 | 0.1226 | 0.04621 | -0.0129 | 2.6531
3.5 | 0.1691 | 0.0472 | -0.0128 | 3.5826
4 | 0.2613 | 0.04698 | -0.0179 | 5.5619
4.5 | 0.3074 | 0.04701 | -0.0167 | 6.539
5 | 0.3728 | 0.04729 | -0.0184 | 7.8833
5.5 | 0.4173 | 0.04727 | -0.0171 | 8.828
6 | 0.4923 | 0.04701 | -0.0197 | 10.4722
6.5 | 0.5459 | 0.04643 | -0.019 | 11.7575
7.5 | 0.7121 | 0.04048 | -0.021 | 17.5914
8 | 0.7854 | 0.0352 | -0.0177 | 22.3125
8.5 | 0.857 | 0.0308 | -0.0145 | 27.8247
9 | 0.895 | 0.02992 | -0.008 | 29.9131
9.5 | 0.8843 | 0.03429 | 0 | 25.7889
10 | 0.9136 | 0.03706 | 0.0034 | 24.6519
10.5 | 0.9693 | 0.0395 | 0.0039 | 24.5392
11 | 1.0377 | 0.04266 | 0.0028 | 24.3249
11.5 | 1.0984 | 0.04738 | 0.0023 | 23.1828
12 | 1.1334 | 0.05271 | 0.0043 | 21.5026
12.5 | 1.1382 | 0.05953 | 0.0086 | 19.1198
13 | 1.1092 | 0.0658 | 0.0155 | 16.8571
13.5 | 1.0732 | 0.07355 | 0.0207 | 14.5914
14 | 1.0281 | 0.08275 | 0.0237 | 12.4242
14.5 | 0.9828 | 0.0935 | 0.0236 | 10.5112
15 | 0.9375 | 0.1064 | 0.02 | 8.8111
15.5 | 0.7753 | 0.15568 | -0.0108 | 4.9801
16 | 0.7503 | 0.17608 | -0.023 | 4.2611
16.5 | 0.783 | 0.18322 | -0.0228 | 4.2736
17 | 0.7645 | 0.19151 | -0.0308 | 3.992
17.5 | 0.8108 | 0.20105 | -0.0288 | 4.0328

## 15. Re 100k Mach 0.50 (1)
BIGFOIL.COM POLAR EXPORT
NACA67A515
NACA67A515 |  |  |  | Cl Max: | 1.346 | at alpha= | 6.5 | deg
JavaFoil+Calcfoil stall+Eppler ext transition |  |  |  | L/D Max: | 55.535 | at alpha= | 4 | deg
Re: | 100000 |  |  | Cd Min: | 0.01625 | at alpha= | -1.5 | deg
Mach: | 0.5 |  |  | Cl=0 at alpha= | -4.1339 | deg
|  |  |  | @ Cl=0.1, Cd= | 0.031784
|  |  |  | @ Cl=0.4, Cd= | 0.016287
|  |  |  | @ Cl=0.6, Cd= | 0.016547
alpha (deg) | Cl | Cd | Cm | Cl/Cd
-20 | -0.883 | 0.36141 | -0.036 | -2.443
-19.5 | -0.856 | 0.32799 | -0.037 | -2.609
-19 | -0.826 | 0.32053 | -0.036 | -2.578
-18.5 | -0.799 | 0.31727 | -0.036 | -2.518
-18 | -0.772 | 0.31072 | -0.037 | -2.484
-17.5 | -0.744 | 0.30787 | -0.037 | -2.418
-17 | -0.717 | 0.28849 | -0.038 | -2.486
-16.5 | -0.69 | 0.28391 | -0.039 | -2.429
-16 | -0.661 | 0.27393 | -0.037 | -2.411
-15.5 | -0.633 | 0.27068 | -0.037 | -2.338
-15 | -0.605 | 0.2709 | -0.038 | -2.235
-14.5 | -0.578 | 0.26912 | -0.039 | -2.147
-14 | -0.55 | 0.2653 | -0.039 | -2.074
-13.5 | -0.523 | 0.26158 | -0.04 | -1.998
-13 | -0.495 | 0.25804 | -0.041 | -1.919
-12.5 | -0.466 | 0.23366 | -0.038 | -1.995
-12 | -0.439 | 0.20262 | -0.039 | -2.164
-11.5 | -0.411 | 0.21133 | -0.039 | -1.944
-11 | -0.383 | 0.20912 | -0.04 | -1.832
-10.5 | -0.355 | 0.20602 | -0.04 | -1.724
-10 | -0.327 | 0.18384 | -0.037 | -1.778
-9.5 | -0.299 | 0.17351 | -0.037 | -1.723
-9 | -0.271 | 0.14879 | -0.038 | -1.823
-8.5 | -0.243 | 0.14602 | -0.038 | -1.667
-8 | -0.341 | 0.0803 | -0.039 | -4.244
-7.5 | -0.324 | 0.06914 | -0.04 | -4.686
-7 | -0.29 | 0.06265 | -0.041 | -4.629
-6.5 | -0.247 | 0.05664 | -0.042 | -4.368
-6 | -0.2 | 0.0518 | -0.044 | -3.857
-5.5 | -0.149 | 0.04848 | -0.046 | -3.068
-5 | -0.095 | 0.04533 | -0.048 | -2.106
-4.5 | -0.041 | 0.04283 | -0.051 | -0.949
-4 | 0.015 | 0.04061 | -0.054 | 0.379
-3.5 | 0.072 | 0.03869 | -0.057 | 1.868
-3 | 0.158 | 0.01748 | -0.108 | 9.015
-2.5 | 0.228 | 0.0173 | -0.11 | 13.157
-2 | 0.299 | 0.01711 | -0.111 | 17.497
-1.5 | 0.358 | 0.01625 | -0.109 | 22.032
-1 | 0.426 | 0.01631 | -0.11 | 26.127
-0.5 | 0.494 | 0.01641 | -0.111 | 30.097
0 | 0.564 | 0.01642 | -0.113 | 34.332
0.5 | 0.632 | 0.01666 | -0.114 | 37.903
1 | 0.699 | 0.01694 | -0.115 | 41.257
1.5 | 0.766 | 0.01722 | -0.117 | 44.495
2 | 0.834 | 0.01759 | -0.118 | 47.397
2.5 | 0.895 | 0.01797 | -0.119 | 49.807
3 | 0.96 | 0.01845 | -0.12 | 51.999
3.5 | 1.023 | 0.01893 | -0.122 | 54.02
4 | 1.085 | 0.01953 | -0.123 | 55.535
4.5 | 1.166 | 0.02755 | -0.127 | 42.328
5 | 1.221 | 0.02888 | -0.128 | 42.298
5.5 | 1.272 | 0.03028 | -0.129 | 42.002
6 | 1.315 | 0.03172 | -0.131 | 41.442
6.5 | 1.346 | 0.03377 | -0.132 | 39.862
7 | 1.129 | 0.05771 | -0.063 | 19.569
7.5 | 1.116 | 0.06566 | -0.051 | 16.992
8 | 1.055 | 0.07847 | -0.048 | 13.45
8.5 | 0.696 | 0.1484 | -0.047 | 4.69
9 | 0.723 | 0.15271 | -0.05 | 4.735
9.5 | 0.751 | 0.17055 | -0.058 | 4.402
10 | 0.778 | 0.17472 | -0.059 | 4.451
10.5 | 0.806 | 0.19719 | -0.067 | 4.087
11 | 0.833 | 0.20103 | -0.067 | 4.141
11.5 | 0.859 | 0.20657 | -0.068 | 4.159

## 16. Re 100k Mach 0.50 (2)
BIGFOIL.COM POLAR EXPORT
NACA67A515
NACA67A515 |  |  |  | Cl Max: | 0.9927 | at alpha= | 11 | deg
XFOIL ncrit=9 |  |  |  | L/D Max: | 24.3059 | at alpha= | 8 | deg
Re: | 100000 |  |  | Cd Min: | 0.19553 | at alpha= | 16 | deg
Mach: | 0.5 |  |  | Cl=0 at alpha= | 1.0029 | deg
|  |  |  | @ Cl=0.1, Cd= | 0.049015
|  |  |  | @ Cl=0.4, Cd= | 0.05018
|  |  |  | @ Cl=0.6, Cd= | 0.047742
alpha (deg) | Cl | Cd | Cm | Cl/Cd
-9.5 | -0.5148 | 0.14478 | -0.0278 | -3.5557
-9 | -0.4967 | 0.13785 | -0.0243 | -3.6032
-8.5 | -0.5292 | 0.13191 | -0.026 | -4.0118
-8 | -0.5156 | 0.12536 | -0.0224 | -4.113
-7.5 | -0.5291 | 0.11887 | -0.021 | -4.4511
-7 | -0.6121 | 0.11327 | -0.0239 | -5.4039
-6.5 | -0.6235 | 0.10658 | -0.0196 | -5.8501
-6 | -0.6435 | 0.1002 | -0.0142 | -6.4222
-5.5 | -0.6543 | 0.09342 | -0.0088 | -7.0039
-5 | -0.6972 | 0.08647 | -0.0037 | -8.0629
-4.5 | -0.7184 | 0.06857 | -0.0113 | -10.4769
-4 | -0.7103 | 0.05968 | -0.0079 | -11.9018
-3.5 | -0.6896 | 0.05239 | -0.0043 | -13.1628
-3 | -0.6568 | 0.04694 | -0.0008 | -13.9923
-2.5 | -0.5996 | 0.04279 | -0.0002 | -14.0126
-1.5 | -0.4649 | 0.03954 | -0.0005 | -11.7577
-1 | -0.4013 | 0.03881 | -0.0004 | -10.3401
-0.5 | -0.3463 | 0.03831 | 0.0009 | -9.0394
0 | -0.1262 | 0.04402 | -0.0206 | -2.8669
0.5 | -0.056 | 0.0457 | -0.0248 | -1.2254
1 | -0.0002 | 0.04756 | -0.0262 | -0.0042052
1.5 | 0.0345 | 0.04794 | -0.0236 | 0.71965
2.5 | 0.1697 | 0.05016 | -0.0283 | 3.3832
3 | 0.2247 | 0.0499 | -0.0274 | 4.503
3.5 | 0.2888 | 0.05049 | -0.0282 | 5.7199
4 | 0.3196 | 0.05032 | -0.0237 | 6.3514
4.5 | 0.3575 | 0.05031 | -0.0202 | 7.1059
5 | 0.4164 | 0.05013 | -0.0193 | 8.3064
5.5 | 0.4551 | 0.04989 | -0.0155 | 9.1221
6 | 0.5086 | 0.04952 | -0.0135 | 10.2706
6.5 | 0.5751 | 0.04847 | -0.0123 | 11.8651
7 | 0.6507 | 0.04626 | -0.0108 | 14.0661
7.5 | 0.7588 | 0.03981 | -0.0081 | 19.0605
8 | 0.8422 | 0.03465 | -0.0022 | 24.3059
8.5 | 0.8574 | 0.03578 | 0.0073 | 23.9631
9 | 0.8542 | 0.0401 | 0.0146 | 21.3017
9.5 | 0.8927 | 0.04292 | 0.0188 | 20.7992
10 | 0.9516 | 0.0461 | 0.0212 | 20.6421
10.5 | 0.9875 | 0.05118 | 0.0243 | 19.2946
11 | 0.9927 | 0.05782 | 0.0283 | 17.1688
11.5 | 0.9647 | 0.06602 | 0.0319 | 14.6122
12 | 0.9279 | 0.0759 | 0.0328 | 12.2253
12.5 | 0.8813 | 0.08834 | 0.0298 | 9.9762
13 | 0.8282 | 0.10441 | 0.0215 | 7.9322
13.5 | 0.7842 | 0.12334 | 0.0097 | 6.358
14 | 0.766 | 0.13919 | 0.0006 | 5.5033
14.5 | 0.7612 | 0.15218 | -0.0064 | 5.002
15 | 0.7634 | 0.16398 | -0.0127 | 4.6554
16 | 0.7945 | 0.19553 | -0.0258 | 4.0633

## 17. Re 250k Mach 0.00 (1)
BIGFOIL.COM POLAR EXPORT
NACA67A515
NACA67A515 |  |  |  | Cl Max: | 1.471 | at alpha= | 10 | deg
JavaFoil+Calcfoil stall+Eppler ext transition |  |  |  | L/D Max: | 89.048 | at alpha= | 5 | deg
Re: | 250000 |  |  | Cd Min: | 0.00976 | at alpha= | 0 | deg
Mach: | 0 |  |  | Cl=0 at alpha= | -4.1333 | deg
|  |  |  | @ Cl=0.1, Cd= | 0.012061
|  |  |  | @ Cl=0.4, Cd= | 0.0099546
|  |  |  | @ Cl=0.6, Cd= | 0.009988
alpha (deg) | Cl | Cd | Cm | Cl/Cd
-20 | -0.619 | 0.23837 | -0.023 | -2.595
-19.5 | -0.637 | 0.22481 | -0.024 | -2.833
-19 | -0.654 | 0.21268 | -0.024 | -3.077
-18.5 | -0.671 | 0.19477 | -0.025 | -3.444
-18 | -0.683 | 0.18792 | -0.025 | -3.636
-17.5 | -0.694 | 0.17856 | -0.026 | -3.887
-17 | -0.703 | 0.16408 | -0.026 | -4.283
-16.5 | -0.71 | 0.15621 | -0.027 | -4.542
-16 | -0.714 | 0.1489 | -0.027 | -4.793
-15.5 | -0.716 | 0.13986 | -0.028 | -5.117
-15 | -0.715 | 0.13196 | -0.028 | -5.416
-14.5 | -0.711 | 0.12335 | -0.029 | -5.762
-14 | -0.703 | 0.1148 | -0.029 | -6.127
-13.5 | -0.691 | 0.10816 | -0.029 | -6.391
-13 | -0.675 | 0.10069 | -0.03 | -6.703
-12.5 | -0.656 | 0.0946 | -0.031 | -6.93
-12 | -0.633 | 0.08828 | -0.032 | -7.175
-11.5 | -0.608 | 0.08339 | -0.032 | -7.294
-11 | -0.58 | 0.0783 | -0.033 | -7.41
-10.5 | -0.549 | 0.07393 | -0.033 | -7.433
-10 | -0.516 | 0.0687 | -0.035 | -7.516
-9.5 | -0.481 | 0.06493 | -0.035 | -7.403
-9 | -0.443 | 0.06067 | -0.036 | -7.298
-8.5 | -0.403 | 0.05736 | -0.036 | -7.018
-8 | -0.361 | 0.0538 | -0.039 | -6.702
-7.5 | -0.317 | 0.05052 | -0.04 | -6.277
-7 | -0.273 | 0.04732 | -0.042 | -5.759
-6.5 | -0.227 | 0.0445 | -0.045 | -5.099
-6 | -0.181 | 0.04053 | -0.051 | -4.475
-5.5 | -0.162 | 0.01329 | -0.089 | -12.193
-5 | -0.103 | 0.01301 | -0.091 | -7.936
-4.5 | -0.044 | 0.01268 | -0.092 | -3.445
-4 | 0.016 | 0.01239 | -0.093 | 1.328
-3.5 | 0.077 | 0.01214 | -0.094 | 6.345
-3 | 0.138 | 0.01193 | -0.096 | 11.567
-2.5 | 0.199 | 0.01175 | -0.097 | 16.952
-2 | 0.252 | 0.00994 | -0.094 | 25.384
-1.5 | 0.312 | 0.00992 | -0.096 | 31.402
-1 | 0.371 | 0.00993 | -0.097 | 37.367
-0.5 | 0.43 | 0.00998 | -0.098 | 43.107
0 | 0.492 | 0.00976 | -0.099 | 50.407
0.5 | 0.551 | 0.00988 | -0.1 | 55.77
1 | 0.61 | 0.01001 | -0.101 | 60.93
1.5 | 0.669 | 0.01027 | -0.104 | 65.137
2 | 0.728 | 0.01042 | -0.106 | 69.854
2.5 | 0.783 | 0.0106 | -0.107 | 73.84
3 | 0.84 | 0.01081 | -0.108 | 77.691
3.5 | 0.896 | 0.01105 | -0.11 | 81.102
4 | 0.953 | 0.01132 | -0.111 | 84.202
4.5 | 1.008 | 0.0116 | -0.112 | 86.852
5 | 1.061 | 0.01191 | -0.114 | 89.048
5.5 | 1.13 | 0.02016 | -0.117 | 56.064
6 | 1.181 | 0.02088 | -0.118 | 56.543
6.5 | 1.229 | 0.02166 | -0.119 | 56.761
7 | 1.276 | 0.02254 | -0.121 | 56.586
7.5 | 1.319 | 0.02341 | -0.122 | 56.35
8 | 1.36 | 0.02442 | -0.123 | 55.704
8.5 | 1.395 | 0.02555 | -0.124 | 54.591
9 | 1.425 | 0.02656 | -0.125 | 53.657
9.5 | 1.451 | 0.02775 | -0.126 | 52.265
10 | 1.471 | 0.02895 | -0.127 | 50.817
10.5 | 1.234 | 0.07165 | -0.065 | 17.22
11 | 1.241 | 0.0768 | -0.063 | 16.163
11.5 | 1.246 | 0.08217 | -0.061 | 15.158
12 | 1.246 | 0.08864 | -0.06 | 14.056
12.5 | 1.241 | 0.09452 | -0.056 | 13.128
13 | 1.232 | 0.0999 | -0.051 | 12.336
13.5 | 1.222 | 0.109 | -0.052 | 11.206
14 | 1.207 | 0.1144 | -0.053 | 10.552
14.5 | 1.184 | 0.12224 | -0.055 | 9.689
15 | 1.157 | 0.12972 | -0.052 | 8.922

## 18. Re 250k Mach 0.00 (2)
BIGFOIL.COM POLAR EXPORT
NACA67A515
NACA67A515 |  |  |  | Cl Max: | 1.2079 | at alpha= | 15.5 | deg
XFOIL ncrit=9 |  |  |  | L/D Max: | 57.1551 | at alpha= | 7.5 | deg
Re: | 250000 |  |  | Cd Min: | 0.21761 | at alpha= | 20 | deg
Mach: | 0 |  |  | Cl=0 at alpha= | 0.12958 | deg
|  |  |  | @ Cl=0.1, Cd= | 0.030212
|  |  |  | @ Cl=0.4, Cd= | 0.03054
|  |  |  | @ Cl=0.6, Cd= | 0.028774
alpha (deg) | Cl | Cd | Cm | Cl/Cd
-12.5 | -0.1604 | 0.10553 | -0.1382 | -1.5199
-12 | -0.2282 | 0.10735 | -0.1198 | -2.1258
-11.5 | -0.2279 | 0.10322 | -0.1182 | -2.2079
-11 | -0.4916 | 0.12573 | -0.0514 | -3.91
-10.5 | -0.5257 | 0.11261 | -0.0614 | -4.6683
-9 | -0.5547 | 0.09025 | -0.0635 | -6.1463
-8.5 | -0.6158 | 0.08373 | -0.0574 | -7.3546
-8 | -0.6248 | 0.07621 | -0.0575 | -8.1984
-7.5 | -0.6568 | 0.07112 | -0.0483 | -9.2351
-6.5 | -0.6347 | 0.05697 | -0.0418 | -11.141
-6 | -0.6079 | 0.04414 | -0.0371 | -13.7721
-5.5 | -0.5909 | 0.03905 | -0.0308 | -15.1319
-5 | -0.5404 | 0.03642 | -0.0303 | -14.838
-4.5 | -0.4763 | 0.03521 | -0.0322 | -13.5274
-4 | -0.4508 | 0.03354 | -0.0271 | -13.4407
-3.5 | -0.3879 | 0.0323 | -0.0292 | -12.0093
-3 | -0.352 | 0.03155 | -0.0262 | -11.1569
-2.5 | -0.2814 | 0.03037 | -0.0289 | -9.2657
-2 | -0.2198 | 0.02953 | -0.0301 | -7.4433
-1.5 | -0.1533 | 0.02856 | -0.0328 | -5.3676
-1 | -0.15 | 0.02648 | -0.0218 | -5.6647
-0.5 | -0.1179 | 0.02697 | -0.0157 | -4.3715
1 | 0.163 | 0.03115 | -0.0367 | 5.2327
1.5 | 0.2296 | 0.03108 | -0.0397 | 7.3874
2 | 0.3048 | 0.03093 | -0.0439 | 9.8545
2.5 | 0.3469 | 0.03076 | -0.0428 | 11.2776
3.5 | 0.4747 | 0.03023 | -0.0477 | 15.7029
4 | 0.5289 | 0.02987 | -0.0484 | 17.7067
4.5 | 0.6061 | 0.02868 | -0.0522 | 21.1332
5 | 0.6779 | 0.02729 | -0.0551 | 24.8406
5.5 | 0.7551 | 0.0252 | -0.0582 | 29.9643
7 | 0.8386 | 0.0192 | -0.0395 | 43.6771
7.5 | 0.9322 | 0.01631 | -0.0436 | 57.1551
8 | 0.9176 | 0.01834 | -0.0325 | 50.0327
8.5 | 0.9064 | 0.02127 | -0.0235 | 42.614
9 | 0.9034 | 0.02448 | -0.0164 | 36.9036
9.5 | 0.9183 | 0.02701 | -0.0119 | 33.9985
10 | 0.9418 | 0.02908 | -0.0086 | 32.3865
10.5 | 0.9663 | 0.0312 | -0.0056 | 30.9712
11 | 0.9905 | 0.03351 | -0.0027 | 29.5583
11.5 | 1.0195 | 0.03556 | -0.0005 | 28.6699
12 | 1.0514 | 0.03781 | 0.0014 | 27.8075
12.5 | 1.0857 | 0.04001 | 0.0027 | 27.1357
13 | 1.1268 | 0.04258 | 0.0036 | 26.4631
13.5 | 1.1544 | 0.04516 | 0.0054 | 25.5624
14 | 1.1942 | 0.04913 | 0.0058 | 24.3069
14.5 | 1.203 | 0.05331 | 0.0091 | 22.5661
15 | 1.2068 | 0.05785 | 0.012 | 20.8608
15.5 | 1.2079 | 0.06302 | 0.0144 | 19.1669
16 | 1.203 | 0.06895 | 0.0163 | 17.4474
16.5 | 1.1813 | 0.07746 | 0.0177 | 15.2505
17 | 1.1425 | 0.08808 | 0.0176 | 12.9712
17.5 | 1.1006 | 0.09981 | 0.0148 | 11.027
18 | 0.8871 | 0.15447 | -0.0162 | 5.7429
18.5 | 0.8326 | 0.19173 | -0.0297 | 4.3426
19 | 0.8146 | 0.20726 | -0.0417 | 3.9303
19.5 | 0.8273 | 0.21362 | -0.0453 | 3.8728
20 | 0.8514 | 0.21761 | -0.046 | 3.9125

## 19. Re 250k Mach 0.10 (1)
BIGFOIL.COM POLAR EXPORT
NACA67A515
NACA67A515 |  |  |  | Cl Max: | 1.47 | at alpha= | 10 | deg
JavaFoil+Calcfoil stall+Eppler ext transition |  |  |  | L/D Max: | 88.894 | at alpha= | 5 | deg
Re: | 250000 |  |  | Cd Min: | 0.0098 | at alpha= | 0 | deg
Mach: | 0.1 |  |  | Cl=0 at alpha= | -4.1393 | deg
|  |  |  | @ Cl=0.1, Cd= | 0.012095
|  |  |  | @ Cl=0.4, Cd= | 0.0099746
|  |  |  | @ Cl=0.6, Cd= | 0.010105
alpha (deg) | Cl | Cd | Cm | Cl/Cd
-20 | -0.571 | 0.25339 | -0.023 | -2.253
-19.5 | -0.592 | 0.23566 | -0.023 | -2.513
-19 | -0.613 | 0.21953 | -0.024 | -2.793
-18.5 | -0.633 | 0.20943 | -0.024 | -3.022
-18 | -0.649 | 0.19226 | -0.025 | -3.375
-17.5 | -0.663 | 0.18042 | -0.026 | -3.673
-17 | -0.675 | 0.17075 | -0.026 | -3.952
-16.5 | -0.685 | 0.16036 | -0.027 | -4.27
-16 | -0.692 | 0.15323 | -0.027 | -4.517
-15.5 | -0.697 | 0.14138 | -0.028 | -4.932
-15 | -0.699 | 0.13172 | -0.028 | -5.308
-14.5 | -0.698 | 0.12254 | -0.029 | -5.694
-14 | -0.693 | 0.11603 | -0.029 | -5.973
-13.5 | -0.683 | 0.10981 | -0.029 | -6.221
-13 | -0.669 | 0.10313 | -0.03 | -6.483
-12.5 | -0.651 | 0.09548 | -0.03 | -6.816
-12 | -0.63 | 0.08907 | -0.032 | -7.074
-11.5 | -0.606 | 0.0839 | -0.032 | -7.222
-11 | -0.579 | 0.07929 | -0.033 | -7.303
-10.5 | -0.549 | 0.07431 | -0.033 | -7.388
-10 | -0.517 | 0.069 | -0.035 | -7.485
-9.5 | -0.481 | 0.06522 | -0.035 | -7.379
-9 | -0.444 | 0.06107 | -0.036 | -7.267
-8.5 | -0.404 | 0.05746 | -0.037 | -7.026
-8 | -0.362 | 0.05401 | -0.039 | -6.696
-7.5 | -0.318 | 0.0507 | -0.04 | -6.276
-7 | -0.274 | 0.04746 | -0.042 | -5.763
-6.5 | -0.228 | 0.04471 | -0.045 | -5.096
-6 | -0.182 | 0.04133 | -0.049 | -4.393
-5.5 | -0.163 | 0.01332 | -0.09 | -12.222
-5 | -0.104 | 0.01305 | -0.091 | -7.947
-4.5 | -0.044 | 0.01271 | -0.092 | -3.451
-4 | 0.017 | 0.01243 | -0.094 | 1.331
-3.5 | 0.077 | 0.01218 | -0.095 | 6.356
-3 | 0.139 | 0.01195 | -0.096 | 11.606
-2.5 | 0.2 | 0.01178 | -0.097 | 16.99
-2 | 0.254 | 0.00998 | -0.095 | 25.43
-1.5 | 0.313 | 0.00995 | -0.096 | 31.482
-1 | 0.373 | 0.00997 | -0.097 | 37.397
-0.5 | 0.432 | 0.00998 | -0.099 | 43.329
0 | 0.495 | 0.0098 | -0.1 | 50.439
0.5 | 0.554 | 0.00991 | -0.101 | 55.866
1 | 0.613 | 0.01016 | -0.104 | 60.341
1.5 | 0.672 | 0.01032 | -0.105 | 65.16
2 | 0.731 | 0.01047 | -0.106 | 69.872
2.5 | 0.787 | 0.01065 | -0.107 | 73.842
3 | 0.844 | 0.01087 | -0.109 | 77.67
3.5 | 0.901 | 0.0111 | -0.11 | 81.143
4 | 0.957 | 0.01136 | -0.112 | 84.291
4.5 | 1.012 | 0.01167 | -0.113 | 86.764
5 | 1.066 | 0.01199 | -0.114 | 88.894
5.5 | 1.135 | 0.02026 | -0.118 | 56.029
6 | 1.186 | 0.02104 | -0.119 | 56.377
6.5 | 1.234 | 0.02182 | -0.12 | 56.581
7 | 1.28 | 0.02273 | -0.121 | 56.335
7.5 | 1.324 | 0.02362 | -0.122 | 56.054
8 | 1.364 | 0.02492 | -0.124 | 54.743
8.5 | 1.398 | 0.0258 | -0.125 | 54.197
9 | 1.427 | 0.02682 | -0.126 | 53.21
9.5 | 1.451 | 0.02794 | -0.127 | 51.944
10 | 1.47 | 0.02916 | -0.128 | 50.416
10.5 | 1.23 | 0.07242 | -0.063 | 16.982
11 | 1.237 | 0.07829 | -0.063 | 15.8
11.5 | 1.238 | 0.08286 | -0.059 | 14.94
12 | 1.236 | 0.08978 | -0.058 | 13.763
12.5 | 1.227 | 0.09453 | -0.051 | 12.983
13 | 1.218 | 0.10248 | -0.055 | 11.883
13.5 | 1.203 | 0.10941 | -0.053 | 10.991
14 | 1.184 | 0.11704 | -0.055 | 10.119
14.5 | 1.156 | 0.12352 | -0.053 | 9.36
15 | 1.125 | 0.1341 | -0.053 | 8.392

## 20. Re 250k Mach 0.10 (2)
BIGFOIL.COM POLAR EXPORT
NACA67A515
NACA67A515 |  |  |  | Cl Max: | 1.1937 | at alpha= | 14.5 | deg
XFOIL ncrit=9 |  |  |  | L/D Max: | 56.2954 | at alpha= | 7.5 | deg
Re: | 250000 |  |  | Cd Min: | 0.21479 | at alpha= | 19.5 | deg
Mach: | 0.1 |  |  | Cl=0 at alpha= | 0.57966 | deg
|  |  |  | @ Cl=0.1, Cd= | 0.030245
|  |  |  | @ Cl=0.4, Cd= | 0.030566
|  |  |  | @ Cl=0.6, Cd= | 0.028709
alpha (deg) | Cl | Cd | Cm | Cl/Cd
-11.5 | -0.2215 | 0.10399 | -0.1188 | -2.13
-10.5 | -0.5195 | 0.11406 | -0.0613 | -4.5546
-9 | -0.5341 | 0.09268 | -0.0627 | -5.7628
-8.5 | -0.5997 | 0.08542 | -0.0585 | -7.0206
-8 | -0.618 | 0.07744 | -0.0585 | -7.9804
-7 | -0.6303 | 0.06266 | -0.0508 | -10.059
-6.5 | -0.6337 | 0.05793 | -0.0427 | -10.9391
-5.5 | -0.5936 | 0.0398 | -0.0314 | -14.9146
-5 | -0.5426 | 0.03688 | -0.031 | -14.7126
-4 | -0.453 | 0.03388 | -0.0276 | -13.3707
-3.5 | -0.3879 | 0.03256 | -0.03 | -11.9134
-3 | -0.3528 | 0.03168 | -0.0267 | -11.1364
-2.5 | -0.2776 | 0.03045 | -0.03 | -9.1166
-2 | -0.2199 | 0.02961 | -0.0305 | -7.4265
-1 | -0.1488 | 0.02652 | -0.0225 | -5.6109
-0.5 | -0.1187 | 0.02701 | -0.0159 | -4.3947
0 | -0.0742 | 0.02749 | -0.0114 | -2.6992
0.5 | -0.0307 | 0.02821 | -0.0083 | -1.0883
1 | 0.162 | 0.03121 | -0.0365 | 5.1906
1.5 | 0.2314 | 0.03114 | -0.0399 | 7.431
2.5 | 0.3485 | 0.03079 | -0.0428 | 11.3186
3.5 | 0.4774 | 0.03023 | -0.0478 | 15.7923
4 | 0.5316 | 0.02986 | -0.0485 | 17.8031
4.5 | 0.6142 | 0.02847 | -0.0529 | 21.5736
5 | 0.6813 | 0.02722 | -0.055 | 25.0294
5.5 | 0.7585 | 0.02511 | -0.0581 | 30.2071
6.5 | 0.8107 | 0.02096 | -0.0447 | 38.6784
7 | 0.8475 | 0.01898 | -0.04 | 44.6523
7.5 | 0.93 | 0.01652 | -0.0422 | 56.2954
8 | 0.9147 | 0.01867 | -0.0312 | 48.993
8.5 | 0.9036 | 0.02167 | -0.0222 | 41.6982
9 | 0.9012 | 0.02491 | -0.0152 | 36.1782
9.5 | 0.9178 | 0.02737 | -0.0109 | 33.5331
10 | 0.941 | 0.02951 | -0.0076 | 31.8875
10.5 | 0.966 | 0.03163 | -0.0046 | 30.5406
11 | 0.9906 | 0.03396 | -0.0017 | 29.1696
11.5 | 1.0196 | 0.03611 | 0.0006 | 28.2359
12 | 1.0524 | 0.03834 | 0.0025 | 27.4491
12.5 | 1.098 | 0.04082 | 0.0029 | 26.8986
13 | 1.1281 | 0.04333 | 0.0049 | 26.0351
13.5 | 1.1556 | 0.04607 | 0.0066 | 25.0836
14 | 1.1891 | 0.05045 | 0.0077 | 23.5699
14.5 | 1.1937 | 0.05507 | 0.0111 | 21.676
15 | 1.1924 | 0.06015 | 0.0142 | 19.8238
15.5 | 1.1874 | 0.06602 | 0.0166 | 17.9855
16 | 1.1761 | 0.07258 | 0.0182 | 16.2042
16.5 | 1.1508 | 0.08135 | 0.0188 | 14.1463
17 | 1.1118 | 0.09252 | 0.0174 | 12.0169
17.5 | 0.8309 | 0.16711 | -0.0212 | 4.9722
18 | 0.8678 | 0.16303 | -0.0201 | 5.3229
18.5 | 0.8345 | 0.19233 | -0.0304 | 4.3389
19 | 0.8156 | 0.20829 | -0.0422 | 3.9157
19.5 | 0.8281 | 0.21479 | -0.046 | 3.8554

## 21. Re 250k Mach 0.25 (1)
BIGFOIL.COM POLAR EXPORT
NACA67A515
NACA67A515 |  |  |  | Cl Max: | 1.447 | at alpha= | 9.5 | deg
JavaFoil+Calcfoil stall+Eppler ext transition |  |  |  | L/D Max: | 88.752 | at alpha= | 5 | deg
Re: | 250000 |  |  | Cd Min: | 0.00999 | at alpha= | 0 | deg
Mach: | 0.25 |  |  | Cl=0 at alpha= | -4.1371 | deg
|  |  |  | @ Cl=0.1, Cd= | 0.012303
|  |  |  | @ Cl=0.4, Cd= | 0.010138
|  |  |  | @ Cl=0.6, Cd= | 0.010181
alpha (deg) | Cl | Cd | Cm | Cl/Cd
-18 | -0.321 | 0.29663 | -0.023 | -1.082
-17.5 | -0.372 | 0.25341 | -0.024 | -1.469
-17 | -0.419 | 0.23575 | -0.025 | -1.777
-16.5 | -0.462 | 0.21567 | -0.026 | -2.14
-16 | -0.5 | 0.19351 | -0.027 | -2.583
-15.5 | -0.533 | 0.17283 | -0.028 | -3.086
-15 | -0.562 | 0.15952 | -0.028 | -3.523
-14.5 | -0.585 | 0.14895 | -0.029 | -3.929
-14 | -0.603 | 0.13438 | -0.03 | -4.485
-13.5 | -0.611 | 0.12484 | -0.03 | -4.898
-13 | -0.612 | 0.11235 | -0.031 | -5.451
-12.5 | -0.608 | 0.10437 | -0.031 | -5.826
-12 | -0.599 | 0.09688 | -0.032 | -6.181
-11.5 | -0.584 | 0.08997 | -0.032 | -6.496
-11 | -0.565 | 0.08273 | -0.034 | -6.835
-10.5 | -0.542 | 0.07768 | -0.034 | -6.973
-10 | -0.514 | 0.07139 | -0.035 | -7.197
-9.5 | -0.482 | 0.06687 | -0.036 | -7.212
-9 | -0.447 | 0.06283 | -0.036 | -7.116
-8.5 | -0.408 | 0.05893 | -0.037 | -6.931
-8 | -0.367 | 0.05508 | -0.038 | -6.661
-7.5 | -0.324 | 0.05177 | -0.04 | -6.25
-7 | -0.279 | 0.04857 | -0.042 | -5.741
-6.5 | -0.233 | 0.04548 | -0.044 | -5.115
-6 | -0.185 | 0.04254 | -0.047 | -4.355
-5.5 | -0.167 | 0.01354 | -0.092 | -12.302
-5 | -0.106 | 0.01329 | -0.093 | -7.993
-4.5 | -0.045 | 0.01294 | -0.095 | -3.475
-4 | 0.017 | 0.01265 | -0.096 | 1.34
-3.5 | 0.079 | 0.01238 | -0.097 | 6.414
-3 | 0.142 | 0.01215 | -0.099 | 11.706
-2.5 | 0.205 | 0.01195 | -0.1 | 17.178
-2 | 0.26 | 0.01014 | -0.097 | 25.697
-1.5 | 0.322 | 0.01012 | -0.099 | 31.781
-1 | 0.383 | 0.01013 | -0.1 | 37.779
-0.5 | 0.444 | 0.01016 | -0.101 | 43.715
0 | 0.508 | 0.00999 | -0.102 | 50.844
0.5 | 0.569 | 0.01012 | -0.103 | 56.202
1 | 0.63 | 0.01024 | -0.105 | 61.506
1.5 | 0.691 | 0.0104 | -0.106 | 66.44
2 | 0.751 | 0.01068 | -0.109 | 70.329
2.5 | 0.807 | 0.01088 | -0.11 | 74.208
3 | 0.866 | 0.01111 | -0.111 | 77.998
3.5 | 0.925 | 0.01136 | -0.113 | 81.394
4 | 0.982 | 0.01167 | -0.114 | 84.146
4.5 | 1.038 | 0.01199 | -0.116 | 86.589
5 | 1.092 | 0.01231 | -0.117 | 88.752
5.5 | 1.163 | 0.02109 | -0.12 | 55.143
6 | 1.213 | 0.02192 | -0.122 | 55.34
6.5 | 1.261 | 0.02278 | -0.123 | 55.357
7 | 1.306 | 0.02378 | -0.124 | 54.915
7.5 | 1.347 | 0.0251 | -0.126 | 53.653
8 | 1.384 | 0.02618 | -0.127 | 52.87
8.5 | 1.413 | 0.02751 | -0.128 | 51.351
9 | 1.434 | 0.0284 | -0.129 | 50.475
9.5 | 1.447 | 0.02941 | -0.13 | 49.213
10 | 1.205 | 0.07024 | -0.064 | 17.157
10.5 | 1.202 | 0.07634 | -0.061 | 15.747
11 | 1.192 | 0.08185 | -0.058 | 14.566
11.5 | 1.175 | 0.08823 | -0.053 | 13.313
12 | 1.15 | 0.09474 | -0.051 | 12.14
12.5 | 1.119 | 0.10161 | -0.052 | 11.008
13 | 1.079 | 0.1137 | -0.051 | 9.493
13.5 | 1.033 | 0.12028 | -0.05 | 8.589
14 | 0.98 | 0.13287 | -0.049 | 7.376
14.5 | 0.912 | 0.14897 | -0.048 | 6.122

## 22. Re 250k Mach 0.25 (2)
BIGFOIL.COM POLAR EXPORT
NACA67A515
NACA67A515 |  |  |  | Cl Max: | 1.1454 | at alpha= | 13.5 | deg
XFOIL ncrit=9 |  |  |  | L/D Max: | 51.4126 | at alpha= | 7.5 | deg
Re: | 250000 |  |  | Cd Min: | 0.20025 | at alpha= | 18.5 | deg
Mach: | 0.25 |  |  | Cl=0 at alpha= | 0.18127 | deg
|  |  |  | @ Cl=0.1, Cd= | 0.031215
|  |  |  | @ Cl=0.4, Cd= | 0.030947
|  |  |  | @ Cl=0.6, Cd= | 0.029153
alpha (deg) | Cl | Cd | Cm | Cl/Cd
-13 | -0.1354 | 0.11784 | -0.1177 | -1.149
-12.5 | -0.1913 | 0.12116 | -0.0996 | -1.5789
-12 | -0.2028 | 0.11925 | -0.093 | -1.7006
-11.5 | -0.2153 | 0.1162 | -0.0887 | -1.8528
-11 | -0.477 | 0.13032 | -0.0553 | -3.6602
-10.5 | -0.4677 | 0.12259 | -0.0542 | -3.8152
-9.5 | -0.4607 | 0.11064 | -0.0568 | -4.164
-9 | -0.4815 | 0.10094 | -0.061 | -4.7702
-8.5 | -0.548 | 0.08977 | -0.0658 | -6.1045
-8 | -0.6236 | 0.08437 | -0.0584 | -7.3913
-7 | -0.6109 | 0.06874 | -0.0563 | -8.8871
-6.5 | -0.6227 | 0.06334 | -0.0478 | -9.8311
-5.5 | -0.6023 | 0.04422 | -0.0358 | -13.6205
-5 | -0.5507 | 0.03975 | -0.0354 | -13.8541
-4.5 | -0.5226 | 0.03704 | -0.0302 | -14.1091
-4 | -0.4618 | 0.03521 | -0.0307 | -13.1156
-3.5 | -0.4174 | 0.03335 | -0.0287 | -12.5157
-2.5 | -0.2805 | 0.0307 | -0.032 | -9.1368
-2 | -0.2137 | 0.03012 | -0.0339 | -7.095
-1.5 | -0.1731 | 0.02956 | -0.0313 | -5.8559
-1 | -0.1397 | 0.02685 | -0.0263 | -5.203
-0.5 | -0.1164 | 0.02722 | -0.0182 | -4.2763
0 | -0.0662 | 0.02792 | -0.014 | -2.3711
0.5 | 0.1164 | 0.03154 | -0.0369 | 3.6906
1 | 0.1629 | 0.03149 | -0.0364 | 5.1731
1.5 | 0.2407 | 0.03149 | -0.041 | 7.6437
2 | 0.2853 | 0.0314 | -0.0401 | 9.086
3 | 0.4095 | 0.03091 | -0.0435 | 13.2481
3.5 | 0.4638 | 0.03085 | -0.0443 | 15.034
4 | 0.5462 | 0.02987 | -0.0487 | 18.2859
4.5 | 0.6062 | 0.02907 | -0.0495 | 20.8531
5 | 0.6748 | 0.02795 | -0.0516 | 24.1431
5.5 | 0.756 | 0.02583 | -0.0548 | 29.2683
6 | 0.8114 | 0.02254 | -0.0517 | 35.9982
6.5 | 0.8195 | 0.02127 | -0.0421 | 38.5284
7 | 0.8788 | 0.01864 | -0.04 | 47.1459
7.5 | 0.9172 | 0.01784 | -0.0351 | 51.4126
8 | 0.9 | 0.02054 | -0.0242 | 43.8169
8.5 | 0.8902 | 0.02384 | -0.0157 | 37.3406
9 | 0.8935 | 0.02704 | -0.0095 | 33.0436
9.5 | 0.9124 | 0.02956 | -0.0053 | 30.866
10 | 0.9352 | 0.03195 | -0.0018 | 29.2707
10.5 | 0.963 | 0.03414 | 0.0011 | 28.2074
11 | 0.9918 | 0.03651 | 0.0039 | 27.1652
11.5 | 1.0256 | 0.03899 | 0.0061 | 26.3042
12 | 1.0589 | 0.04142 | 0.0082 | 25.5649
12.5 | 1.1003 | 0.04456 | 0.0096 | 24.6925
13 | 1.1257 | 0.04816 | 0.0121 | 23.3742
13.5 | 1.1454 | 0.05238 | 0.0143 | 21.8671
14 | 1.1417 | 0.05908 | 0.0178 | 19.3246
14.5 | 1.1207 | 0.06643 | 0.021 | 16.8704
15 | 1.0886 | 0.07561 | 0.0225 | 14.3976
15.5 | 1.0504 | 0.08669 | 0.0214 | 12.1167
16 | 1.0041 | 0.10043 | 0.0166 | 9.998
16.5 | 0.9532 | 0.11749 | 0.0075 | 8.113
17 | 0.8988 | 0.13896 | -0.0058 | 6.468
17.5 | 0.7952 | 0.1886 | -0.0313 | 4.2163
18 | 0.8081 | 0.19582 | -0.0349 | 4.1267
18.5 | 0.8339 | 0.20025 | -0.0349 | 4.1643

## 23. Re 250k Mach 0.50 (1)
BIGFOIL.COM POLAR EXPORT
NACA67A515
NACA67A515 |  |  |  | Cl Max: | 1.364 | at alpha= | 7 | deg
JavaFoil+Calcfoil stall+Eppler ext transition |  |  |  | L/D Max: | 83.89 | at alpha= | 4 | deg
Re: | 250000 |  |  | Cd Min: | 0.01085 | at alpha= | 0 | deg
Mach: | 0.5 |  |  | Cl=0 at alpha= | -4.1377 | deg
|  |  |  | @ Cl=0.1, Cd= | 0.013277
|  |  |  | @ Cl=0.4, Cd= | 0.01093
|  |  |  | @ Cl=0.6, Cd= | 0.010919
alpha (deg) | Cl | Cd | Cm | Cl/Cd
-20 | -0.883 | 0.26545 | -0.036 | -3.326
-19.5 | -0.856 | 0.25579 | -0.037 | -3.346
-19 | -0.827 | 0.25008 | -0.036 | -3.305
-18.5 | -0.799 | 0.2382 | -0.037 | -3.355
-18 | -0.772 | 0.23073 | -0.037 | -3.345
-17.5 | -0.744 | 0.22581 | -0.038 | -3.297
-17 | -0.717 | 0.22215 | -0.039 | -3.228
-16.5 | -0.69 | 0.21769 | -0.039 | -3.169
-16 | -0.661 | 0.20776 | -0.038 | -3.18
-15.5 | -0.633 | 0.20141 | -0.038 | -3.143
-15 | -0.605 | 0.20115 | -0.038 | -3.01
-14.5 | -0.578 | 0.19867 | -0.039 | -2.909
-14 | -0.55 | 0.19483 | -0.04 | -2.825
-13.5 | -0.523 | 0.19108 | -0.04 | -2.736
-13 | -0.495 | 0.18752 | -0.041 | -2.64
-12.5 | -0.466 | 0.1692 | -0.038 | -2.755
-12 | -0.439 | 0.15735 | -0.039 | -2.787
-11.5 | -0.411 | 0.16013 | -0.04 | -2.566
-11 | -0.383 | 0.15769 | -0.04 | -2.429
-10.5 | -0.355 | 0.15459 | -0.041 | -2.298
-10 | -0.327 | 0.14058 | -0.037 | -2.325
-9.5 | -0.299 | 0.12936 | -0.038 | -2.312
-9 | -0.271 | 0.11473 | -0.039 | -2.365
-8.5 | -0.243 | 0.11212 | -0.039 | -2.171
-8 | -0.341 | 0.06692 | -0.04 | -5.093
-7.5 | -0.324 | 0.0594 | -0.041 | -5.456
-7 | -0.29 | 0.05392 | -0.042 | -5.379
-6.5 | -0.248 | 0.04951 | -0.044 | -5
-6 | -0.2 | 0.04563 | -0.047 | -4.383
-5.5 | -0.149 | 0.04276 | -0.049 | -3.484
-5 | -0.096 | 0.03984 | -0.054 | -2.405
-4.5 | -0.05 | 0.01403 | -0.105 | -3.535
-4 | 0.019 | 0.01364 | -0.107 | 1.375
-3.5 | 0.088 | 0.01333 | -0.108 | 6.604
-3 | 0.158 | 0.01302 | -0.109 | 12.131
-2.5 | 0.228 | 0.01279 | -0.111 | 17.855
-2 | 0.3 | 0.01259 | -0.112 | 23.838
-1.5 | 0.359 | 0.0109 | -0.11 | 32.911
-1 | 0.427 | 0.01095 | -0.111 | 38.999
-0.5 | 0.495 | 0.01101 | -0.112 | 44.973
0 | 0.566 | 0.01085 | -0.114 | 52.206
0.5 | 0.635 | 0.01099 | -0.115 | 57.74
1 | 0.702 | 0.0112 | -0.116 | 62.747
1.5 | 0.77 | 0.01141 | -0.118 | 67.483
2 | 0.838 | 0.01163 | -0.119 | 72.003
2.5 | 0.899 | 0.01192 | -0.12 | 75.402
3 | 0.963 | 0.01222 | -0.121 | 78.85
3.5 | 1.026 | 0.01259 | -0.123 | 81.561
4 | 1.089 | 0.01298 | -0.124 | 83.89
4.5 | 1.168 | 0.02252 | -0.128 | 51.864
5 | 1.223 | 0.02387 | -0.131 | 51.258
5.5 | 1.274 | 0.02517 | -0.133 | 50.619
6 | 1.317 | 0.0265 | -0.135 | 49.685
6.5 | 1.349 | 0.02834 | -0.136 | 47.587
7 | 1.364 | 0.02995 | -0.138 | 45.537
7.5 | 1.12 | 0.05753 | -0.067 | 19.467
8 | 1.056 | 0.06673 | -0.051 | 15.82
8.5 | 0.696 | 0.1133 | -0.05 | 6.144
9 | 0.723 | 0.1148 | -0.052 | 6.299
9.5 | 0.751 | 0.1282 | -0.06 | 5.857
10 | 0.778 | 0.13168 | -0.06 | 5.906
10.5 | 0.806 | 0.14211 | -0.068 | 5.671
11 | 0.833 | 0.14561 | -0.068 | 5.718
11.5 | 0.859 | 0.1583 | -0.069 | 5.428
12 | 0.886 | 0.16213 | -0.07 | 5.464

## 24. Re 250k Mach 0.50 (2)
BIGFOIL.COM POLAR EXPORT
NACA67A515
NACA67A515 |  |  |  | Cl Max: | 1.0078 | at alpha= | 11.5 | deg
XFOIL ncrit=9 |  |  |  | L/D Max: | 41.6506 | at alpha= | 7 | deg
Re: | 250000 |  |  | Cd Min: | 0.2545 | at alpha= | 20 | deg
Mach: | 0.5 |  |  | Cl=0 at alpha= | 0.67675 | deg
|  |  |  | @ Cl=0.1, Cd= | 0.031588
|  |  |  | @ Cl=0.4, Cd= | 0.032576
|  |  |  | @ Cl=0.6, Cd= | 0.031153
alpha (deg) | Cl | Cd | Cm | Cl/Cd
-10.5 | -0.2656 | 0.12138 | -0.1089 | -2.1882
-10 | -0.2729 | 0.11651 | -0.1 | -2.3423
-9.5 | -0.2815 | 0.11286 | -0.0939 | -2.4942
-9 | -0.2931 | 0.10833 | -0.0905 | -2.7056
-8.5 | -0.3481 | 0.10148 | -0.0935 | -3.4302
-8 | -0.4294 | 0.10097 | -0.0784 | -4.2527
-7.5 | -0.4193 | 0.09224 | -0.0822 | -4.5458
-7 | -0.4686 | 0.08678 | -0.073 | -5.3999
-6 | -0.5339 | 0.07509 | -0.0629 | -7.1101
-5.5 | -0.5725 | 0.06454 | -0.0558 | -8.8705
-5 | -0.5634 | 0.05367 | -0.0522 | -10.4975
-4.5 | -0.5311 | 0.04681 | -0.0486 | -11.3459
-4 | -0.4925 | 0.04191 | -0.0444 | -11.7514
-3.5 | -0.4343 | 0.03809 | -0.0426 | -11.4019
-3 | -0.3855 | 0.0356 | -0.0395 | -10.8287
-2.5 | -0.3164 | 0.03398 | -0.0391 | -9.3114
-2 | -0.2352 | 0.03293 | -0.0412 | -7.1424
-1.5 | -0.2024 | 0.03196 | -0.0355 | -6.3329
-1 | -0.1587 | 0.03128 | -0.032 | -5.0735
-0.5 | -0.1084 | 0.02854 | -0.0303 | -3.7982
0 | -0.0973 | 0.02883 | -0.0165 | -3.375
0.5 | -0.0441 | 0.02948 | -0.0102 | -1.4959
1.5 | 0.2054 | 0.03313 | -0.0335 | 6.1998
2 | 0.264 | 0.03319 | -0.0341 | 7.9542
3 | 0.4014 | 0.03257 | -0.0371 | 12.3242
3.5 | 0.4578 | 0.03235 | -0.0365 | 14.1515
4 | 0.5269 | 0.03194 | -0.038 | 16.4966
4.5 | 0.5968 | 0.0312 | -0.039 | 19.1282
5 | 0.6724 | 0.03008 | -0.0402 | 22.3537
5.5 | 0.7641 | 0.02789 | -0.0428 | 27.3969
6 | 0.8322 | 0.02499 | -0.0398 | 33.3013
7 | 0.9059 | 0.02175 | -0.0243 | 41.6506
7.5 | 0.8808 | 0.02428 | -0.0112 | 36.2768
8 | 0.8641 | 0.02825 | -0.0016 | 30.5876
8.5 | 0.8677 | 0.03194 | 0.0049 | 27.1666
9 | 0.8854 | 0.0352 | 0.0099 | 25.1534
9.5 | 0.9081 | 0.03839 | 0.0142 | 23.6546
10 | 0.9367 | 0.04146 | 0.0182 | 22.5929
10.5 | 0.9693 | 0.04472 | 0.0219 | 21.6749
11 | 0.9976 | 0.04874 | 0.0254 | 20.4678
11.5 | 1.0078 | 0.0547 | 0.029 | 18.4241
12 | 0.9962 | 0.0625 | 0.0315 | 15.9392
12.5 | 0.9725 | 0.07198 | 0.0318 | 13.5107
13 | 0.9414 | 0.08328 | 0.0292 | 11.304
13.5 | 0.9052 | 0.09671 | 0.0232 | 9.3599
14 | 0.868 | 0.11225 | 0.014 | 7.7327
14.5 | 0.8251 | 0.13206 | 0.001 | 6.2479
15 | 0.805 | 0.14889 | -0.0086 | 5.4067
15.5 | 0.8013 | 0.16185 | -0.0158 | 4.9509
16 | 0.8068 | 0.17208 | -0.0212 | 4.6885
17 | 0.8163 | 0.20056 | -0.0356 | 4.0701
17.5 | 0.8379 | 0.20971 | -0.0383 | 3.9955
18 | 0.8362 | 0.22042 | -0.0482 | 3.7937
18.5 | 0.8559 | 0.22829 | -0.0523 | 3.7492
19 | 0.8889 | 0.23747 | -0.0528 | 3.7432
19.5 | 0.8861 | 0.2465 | -0.0634 | 3.5947
20 | 0.9045 | 0.2545 | -0.0683 | 3.554

## 25. Re 500k Mach 0.00 (1)
BIGFOIL.COM POLAR EXPORT
NACA67A515
NACA67A515 |  |  |  | Cl Max: | 1.505 | at alpha= | 11.5 | deg
JavaFoil+Calcfoil stall+Eppler ext transition |  |  |  | L/D Max: | 124.24 | at alpha= | 5 | deg
Re: | 500000 |  |  | Cd Min: | 0.00685 | at alpha= | -1.5 | deg
Mach: | 0 |  |  | Cl=0 at alpha= | -4.1333 | deg
|  |  |  | @ Cl=0.1, Cd= | 0.0098746
|  |  |  | @ Cl=0.4, Cd= | 0.0068666
|  |  |  | @ Cl=0.6, Cd= | 0.0074063
alpha (deg) | Cl | Cd | Cm | Cl/Cd
-20 | -0.619 | 0.21215 | -0.025 | -2.918
-19.5 | -0.637 | 0.20149 | -0.025 | -3.164
-19 | -0.655 | 0.18517 | -0.025 | -3.536
-18.5 | -0.671 | 0.17563 | -0.026 | -3.823
-18 | -0.684 | 0.16888 | -0.026 | -4.05
-17.5 | -0.695 | 0.15673 | -0.027 | -4.432
-17 | -0.703 | 0.15124 | -0.028 | -4.65
-16.5 | -0.71 | 0.14136 | -0.028 | -5.023
-16 | -0.714 | 0.13597 | -0.028 | -5.253
-15.5 | -0.716 | 0.12691 | -0.029 | -5.643
-15 | -0.715 | 0.11914 | -0.03 | -6.004
-14.5 | -0.711 | 0.1124 | -0.03 | -6.327
-14 | -0.704 | 0.105 | -0.03 | -6.702
-13.5 | -0.692 | 0.09946 | -0.03 | -6.954
-13 | -0.675 | 0.09388 | -0.031 | -7.195
-12.5 | -0.656 | 0.08756 | -0.032 | -7.491
-12 | -0.634 | 0.08261 | -0.033 | -7.673
-11.5 | -0.609 | 0.07763 | -0.033 | -7.838
-11 | -0.581 | 0.07361 | -0.035 | -7.89
-10.5 | -0.55 | 0.06886 | -0.035 | -7.986
-10 | -0.517 | 0.06418 | -0.038 | -8.062
-9.5 | -0.482 | 0.0606 | -0.039 | -7.947
-9 | -0.444 | 0.05676 | -0.039 | -7.816
-8.5 | -0.404 | 0.0535 | -0.041 | -7.543
-8 | -0.362 | 0.04988 | -0.044 | -7.258
-7.5 | -0.32 | 0.04594 | -0.048 | -6.955
-7 | -0.334 | 0.01217 | -0.087 | -27.414
-6.5 | -0.278 | 0.01182 | -0.088 | -23.479
-6 | -0.221 | 0.01143 | -0.089 | -19.296
-5.5 | -0.162 | 0.0111 | -0.09 | -14.632
-5 | -0.103 | 0.01079 | -0.092 | -9.584
-4.5 | -0.044 | 0.0105 | -0.093 | -4.17
-4 | 0.016 | 0.01019 | -0.094 | 1.619
-3.5 | 0.077 | 0.00995 | -0.095 | 7.763
-3 | 0.138 | 0.00975 | -0.097 | 14.186
-2.5 | 0.2 | 0.00955 | -0.098 | 20.896
-2 | 0.258 | 0.00688 | -0.098 | 37.506
-1.5 | 0.319 | 0.00685 | -0.099 | 46.526
-1 | 0.38 | 0.00686 | -0.1 | 55.364
-0.5 | 0.441 | 0.00688 | -0.102 | 64.102
0 | 0.495 | 0.00727 | -0.103 | 68.175
0.5 | 0.555 | 0.00733 | -0.104 | 75.672
1 | 0.614 | 0.00743 | -0.106 | 82.71
1.5 | 0.674 | 0.00753 | -0.107 | 89.499
2 | 0.733 | 0.00764 | -0.108 | 95.998
2.5 | 0.789 | 0.00777 | -0.11 | 101.474
3 | 0.846 | 0.00791 | -0.111 | 106.921
3.5 | 0.903 | 0.00808 | -0.112 | 111.761
4 | 0.96 | 0.00799 | -0.113 | 120.197
4.5 | 1.016 | 0.00831 | -0.115 | 122.278
5 | 1.07 | 0.00861 | -0.116 | 124.24
5.5 | 1.132 | 0.01744 | -0.118 | 64.951
6 | 1.183 | 0.01809 | -0.119 | 65.397
6.5 | 1.232 | 0.01875 | -0.121 | 65.684
7 | 1.278 | 0.01953 | -0.122 | 65.436
7.5 | 1.322 | 0.0203 | -0.123 | 65.119
8 | 1.363 | 0.02144 | -0.124 | 63.557
8.5 | 1.397 | 0.02241 | -0.125 | 62.351
9 | 1.427 | 0.02333 | -0.126 | 61.184
9.5 | 1.453 | 0.02437 | -0.127 | 59.613
10 | 1.474 | 0.02546 | -0.128 | 57.888
10.5 | 1.489 | 0.02638 | -0.129 | 56.465
11 | 1.5 | 0.02758 | -0.13 | 54.384
11.5 | 1.505 | 0.02894 | -0.13 | 52.001
12 | 1.503 | 0.03029 | -0.131 | 49.61
12.5 | 1.253 | 0.08584 | -0.075 | 14.592
13 | 1.239 | 0.09305 | -0.068 | 13.319
13.5 | 1.227 | 0.09978 | -0.067 | 12.298
14 | 1.213 | 0.10605 | -0.068 | 11.439
14.5 | 1.189 | 0.11249 | -0.068 | 10.574
15 | 1.162 | 0.12124 | -0.066 | 9.581
15.5 | 1.133 | 0.12861 | -0.067 | 8.807
16 | 1.1 | 0.1366 | -0.064 | 8.055
16.5 | 1.067 | 0.14552 | -0.064 | 7.332

## 26. Re 500k Mach 0.00 (2)
BIGFOIL.COM POLAR EXPORT
NACA67A515
NACA67A515 |  |  |  | Cl Max: | 1.255 | at alpha= | 17 | deg
XFOIL ncrit=9 |  |  |  | L/D Max: | 75.1144 | at alpha= | 6.5 | deg
Re: | 500000 |  |  | Cd Min: | 0.12025 | at alpha= | 20 | deg
Mach: | 0 |  |  | Cl=0 at alpha= | -1.1499 | deg
|  |  |  | @ Cl=0.1, Cd= | 0.018298
|  |  |  | @ Cl=0.4, Cd= | 0.017811
|  |  |  | @ Cl=0.6, Cd= | 0.015241
alpha (deg) | Cl | Cd | Cm | Cl/Cd
-13 | -0.1577 | 0.09249 | -0.1494 | -1.705
-12.5 | -0.1448 | 0.08795 | -0.1499 | -1.6464
-12 | -0.1364 | 0.08278 | -0.1516 | -1.6477
-10.5 | -0.4138 | 0.03905 | -0.146 | -10.5967
-10 | -0.3915 | 0.04101 | -0.1423 | -9.5465
-9.5 | -0.3756 | 0.03995 | -0.138 | -9.4018
-9 | -0.356 | 0.04329 | -0.1316 | -8.2236
-8 | -0.4566 | 0.02757 | -0.0975 | -16.5615
-7.5 | -0.416 | 0.02582 | -0.0955 | -16.1115
-7 | -0.454 | 0.0262 | -0.078 | -17.3282
-6.5 | -0.4155 | 0.02513 | -0.0753 | -16.534
-6 | -0.3659 | 0.02439 | -0.0747 | -15.0021
-5.5 | -0.312 | 0.02258 | -0.0751 | -13.8175
-5 | -0.3114 | 0.02292 | -0.0653 | -13.5864
-4.5 | -0.2696 | 0.02249 | -0.0632 | -11.9876
-4 | -0.2173 | 0.02156 | -0.0631 | -10.0788
-3.5 | -0.1602 | 0.02109 | -0.0638 | -7.596
-3 | -0.1484 | 0.02129 | -0.0563 | -6.9704
-2.5 | -0.0964 | 0.0209 | -0.0561 | -4.6124
-1 | 0.0107 | 0.01824 | -0.0461 | 0.58662
-0.5 | 0.0673 | 0.01827 | -0.0458 | 3.6836
0 | 0.1262 | 0.01832 | -0.0458 | 6.8886
0.5 | 0.1757 | 0.01846 | -0.0428 | 9.5179
1.5 | 0.2598 | 0.01847 | -0.038 | 14.0661
2 | 0.3246 | 0.01816 | -0.0402 | 17.8744
3.5 | 0.4781 | 0.01745 | -0.0391 | 27.3983
4 | 0.5535 | 0.01635 | -0.0427 | 33.8532
4.5 | 0.6877 | 0.01315 | -0.0563 | 52.2966
5.5 | 0.752 | 0.01222 | -0.0472 | 61.5385
6 | 0.7959 | 0.012 | -0.0452 | 66.325
6.5 | 0.8533 | 0.01136 | -0.0451 | 75.1144
7 | 0.8539 | 0.01342 | -0.0366 | 63.6289
7.5 | 0.8722 | 0.0163 | -0.0335 | 53.5092
8 | 0.8817 | 0.01852 | -0.028 | 47.608
9 | 0.9221 | 0.02238 | -0.0199 | 41.202
9.5 | 0.9521 | 0.02388 | -0.0172 | 39.8702
10 | 0.9829 | 0.02537 | -0.0148 | 38.7426
10.5 | 1.0144 | 0.02684 | -0.0125 | 37.7943
11 | 1.0384 | 0.02886 | -0.0095 | 35.9806
11.5 | 1.0694 | 0.03045 | -0.0074 | 35.1199
12 | 1.0901 | 0.03283 | -0.0043 | 33.2044
12.5 | 1.119 | 0.03465 | -0.0024 | 32.2944
13 | 1.1346 | 0.03764 | 0.0008 | 30.1435
13.5 | 1.1605 | 0.03985 | 0.0027 | 29.1217
14 | 1.1835 | 0.04234 | 0.0045 | 27.9523
14.5 | 1.1979 | 0.0458 | 0.007 | 26.155
15 | 1.2173 | 0.04884 | 0.0087 | 24.9242
15.5 | 1.233 | 0.05237 | 0.0103 | 23.544
16 | 1.2455 | 0.05622 | 0.0116 | 22.154
16.5 | 1.2534 | 0.06079 | 0.0127 | 20.6185
17 | 1.255 | 0.06641 | 0.0136 | 18.8978
17.5 | 1.2539 | 0.07255 | 0.0138 | 17.2833
18 | 1.2481 | 0.07965 | 0.0132 | 15.6698
18.5 | 1.2366 | 0.08792 | 0.0114 | 14.0651
19 | 1.2206 | 0.09737 | 0.0084 | 12.5357
19.5 | 1.2055 | 0.10721 | 0.0042 | 11.2443
20 | 1.1757 | 0.12025 | -0.0022 | 9.7771

## 27. Re 500k Mach 0.10 (1)
BIGFOIL.COM POLAR EXPORT
NACA67A515
NACA67A515 |  |  |  | Cl Max: | 1.496 | at alpha= | 11.5 | deg
JavaFoil+Calcfoil stall+Eppler ext transition |  |  |  | L/D Max: | 124.3 | at alpha= | 5 | deg
Re: | 500000 |  |  | Cd Min: | 0.00689 | at alpha= | -1.5 | deg
Mach: | 0.1 |  |  | Cl=0 at alpha= | -4.1393 | deg
|  |  |  | @ Cl=0.1, Cd= | 0.0099107
|  |  |  | @ Cl=0.4, Cd= | 0.00689
|  |  |  | @ Cl=0.6, Cd= | 0.0074312
alpha (deg) | Cl | Cd | Cm | Cl/Cd
-20 | -0.571 | 0.22287 | -0.025 | -2.564
-19.5 | -0.593 | 0.20371 | -0.025 | -2.91
-19 | -0.614 | 0.19092 | -0.026 | -3.214
-18.5 | -0.633 | 0.18328 | -0.026 | -3.456
-18 | -0.649 | 0.17343 | -0.027 | -3.744
-17.5 | -0.663 | 0.16043 | -0.027 | -4.134
-17 | -0.675 | 0.15492 | -0.028 | -4.359
-16.5 | -0.685 | 0.14618 | -0.028 | -4.688
-16 | -0.693 | 0.13791 | -0.029 | -5.023
-15.5 | -0.698 | 0.13017 | -0.029 | -5.361
-15 | -0.7 | 0.12221 | -0.03 | -5.725
-14.5 | -0.698 | 0.11421 | -0.03 | -6.113
-14 | -0.693 | 0.10636 | -0.03 | -6.519
-13.5 | -0.683 | 0.09968 | -0.03 | -6.856
-13 | -0.669 | 0.09445 | -0.031 | -7.082
-12.5 | -0.651 | 0.08877 | -0.032 | -7.335
-12 | -0.63 | 0.08287 | -0.033 | -7.606
-11.5 | -0.606 | 0.07776 | -0.033 | -7.797
-11 | -0.579 | 0.07397 | -0.035 | -7.833
-10.5 | -0.549 | 0.06945 | -0.035 | -7.911
-10 | -0.517 | 0.06432 | -0.038 | -8.044
-9.5 | -0.482 | 0.06117 | -0.038 | -7.882
-9 | -0.445 | 0.05678 | -0.04 | -7.835
-8.5 | -0.405 | 0.0537 | -0.042 | -7.543
-8 | -0.363 | 0.05016 | -0.044 | -7.238
-7.5 | -0.32 | 0.04636 | -0.048 | -6.908
-7 | -0.335 | 0.01221 | -0.087 | -27.409
-6.5 | -0.279 | 0.01186 | -0.088 | -23.503
-6 | -0.221 | 0.01147 | -0.09 | -19.315
-5.5 | -0.163 | 0.01116 | -0.091 | -14.618
-5 | -0.104 | 0.01082 | -0.092 | -9.601
-4.5 | -0.044 | 0.01052 | -0.093 | -4.179
-4 | 0.017 | 0.01024 | -0.095 | 1.618
-3.5 | 0.078 | 0.00999 | -0.096 | 7.767
-3 | 0.139 | 0.00977 | -0.097 | 14.221
-2.5 | 0.201 | 0.0096 | -0.098 | 20.896
-2 | 0.259 | 0.00692 | -0.098 | 37.444
-1.5 | 0.32 | 0.00689 | -0.099 | 46.478
-1 | 0.381 | 0.00689 | -0.101 | 55.359
-0.5 | 0.443 | 0.00689 | -0.102 | 64.264
0 | 0.498 | 0.00728 | -0.103 | 68.36
0.5 | 0.558 | 0.00736 | -0.105 | 75.717
1 | 0.617 | 0.00746 | -0.106 | 82.763
1.5 | 0.677 | 0.00756 | -0.107 | 89.56
2 | 0.737 | 0.00767 | -0.109 | 96.047
2.5 | 0.793 | 0.00781 | -0.11 | 101.453
3 | 0.85 | 0.00796 | -0.111 | 106.802
3.5 | 0.908 | 0.00813 | -0.113 | 111.645
4 | 0.964 | 0.00802 | -0.114 | 120.214
4.5 | 1.021 | 0.00835 | -0.115 | 122.245
5 | 1.075 | 0.00865 | -0.117 | 124.3
5.5 | 1.138 | 0.01756 | -0.119 | 64.788
6 | 1.188 | 0.01821 | -0.12 | 65.232
6.5 | 1.237 | 0.01891 | -0.121 | 65.407
7 | 1.283 | 0.01964 | -0.122 | 65.303
7.5 | 1.326 | 0.02047 | -0.123 | 64.8
8 | 1.367 | 0.02164 | -0.124 | 63.158
8.5 | 1.4 | 0.02258 | -0.125 | 62.025
9 | 1.43 | 0.02361 | -0.126 | 60.545
9.5 | 1.454 | 0.02464 | -0.127 | 59
10 | 1.473 | 0.0257 | -0.128 | 57.308
10.5 | 1.487 | 0.02675 | -0.129 | 55.581
11 | 1.494 | 0.02813 | -0.13 | 53.103
11.5 | 1.496 | 0.02927 | -0.131 | 51.111
12 | 1.483 | 0.03149 | -0.131 | 47.103
12.5 | 1.235 | 0.08765 | -0.07 | 14.093
13 | 1.225 | 0.09374 | -0.07 | 13.067
13.5 | 1.209 | 0.10086 | -0.068 | 11.983
14 | 1.189 | 0.10752 | -0.068 | 11.062
14.5 | 1.161 | 0.11576 | -0.066 | 10.027
15 | 1.13 | 0.12338 | -0.066 | 9.155
15.5 | 1.094 | 0.13281 | -0.064 | 8.241
16 | 1.057 | 0.14122 | -0.061 | 7.487
16.5 | 1.02 | 0.14724 | -0.063 | 6.927

## 28. Re 500k Mach 0.10 (2)
BIGFOIL.COM POLAR EXPORT
NACA67A515
NACA67A515 |  |  |  | Cl Max: | 0.3297 | at alpha= | 2 | deg
XFOIL ncrit=9 |  |  |  | L/D Max: | 18.1954 | at alpha= | 2 | deg
Re: | 500000 |  |  | Cd Min: | 0.08396 | at alpha= | -12 | deg
Mach: | 0.1 |  |  | Cl=0 at alpha= | -1.1517 | deg
|  |  |  | @ Cl=0.1, Cd= | 0.018831
|  |  |  | @ Cl=0.4, Cd= | 0.01812
|  |  |  | @ Cl=0.6, Cd= | 0.01812
alpha (deg) | Cl | Cd | Cm | Cl/Cd
-12 | -0.1289 | 0.08396 | -0.1519 | -1.5353
-11.5 | -0.1331 | 0.07684 | -0.1547 | -1.7322
-11 | -0.1734 | 0.06304 | -0.1638 | -2.7506
-10.5 | -0.429 | 0.0382 | -0.1448 | -11.2304
-10 | -0.4472 | 0.03475 | -0.1357 | -12.8691
-9.5 | -0.4531 | 0.03108 | -0.1273 | -14.5785
-9 | -0.4316 | 0.02819 | -0.1229 | -15.3104
-8.5 | -0.3983 | 0.02682 | -0.1199 | -14.8509
-8 | -0.4564 | 0.0282 | -0.0989 | -16.1844
-7.5 | -0.4165 | 0.02626 | -0.0967 | -15.8606
-7 | -0.4589 | 0.02666 | -0.0784 | -17.2131
-6.5 | -0.4183 | 0.02542 | -0.076 | -16.4555
-6 | -0.3677 | 0.02452 | -0.0754 | -14.9959
-5.5 | -0.3127 | 0.02273 | -0.076 | -13.7571
-5 | -0.3164 | 0.02312 | -0.0653 | -13.6851
-4.5 | -0.2714 | 0.0226 | -0.0637 | -12.0088
-4 | -0.2181 | 0.02165 | -0.0636 | -10.0739
-3.5 | -0.1605 | 0.02115 | -0.0644 | -7.5887
-3 | -0.151 | 0.02139 | -0.0563 | -7.0594
-2.5 | -0.097 | 0.02095 | -0.0564 | -4.6301
-2 | -0.0396 | 0.02024 | -0.0572 | -1.9565
-1.5 | -0.0241 | 0.01913 | -0.051 | -1.2598
-1 | 0.0105 | 0.01826 | -0.0464 | 0.57503
-0.5 | 0.0679 | 0.01829 | -0.0461 | 3.7124
0 | 0.0998 | 0.01883 | -0.0415 | 5.3001
0.5 | 0.142 | 0.01899 | -0.0376 | 7.4776
1 | 0.1925 | 0.01886 | -0.0353 | 10.2068
1.5 | 0.2617 | 0.01849 | -0.0383 | 14.1536
2 | 0.3297 | 0.01812 | -0.041 | 18.1954

## 29. Re 500k Mach 0.25 (1)
BIGFOIL.COM POLAR EXPORT
NACA67A515
NACA67A515 |  |  |  | Cl Max: | 1.456 | at alpha= | 10 | deg
JavaFoil+Calcfoil stall+Eppler ext transition |  |  |  | L/D Max: | 125.117 | at alpha= | 5 | deg
Re: | 500000 |  |  | Cd Min: | 0.00704 | at alpha= | -2 | deg
Mach: | 0.25 |  |  | Cl=0 at alpha= | -4.1371 | deg
|  |  |  | @ Cl=0.1, Cd= | 0.01007
|  |  |  | @ Cl=0.4, Cd= | 0.00704
|  |  |  | @ Cl=0.6, Cd= | 0.0075443
alpha (deg) | Cl | Cd | Cm | Cl/Cd
-18 | -0.321 | 0.24862 | -0.026 | -1.292
-17.5 | -0.372 | 0.22171 | -0.026 | -1.68
-17 | -0.419 | 0.20049 | -0.027 | -2.091
-16.5 | -0.462 | 0.18538 | -0.028 | -2.491
-16 | -0.5 | 0.16843 | -0.028 | -2.969
-15.5 | -0.534 | 0.15122 | -0.029 | -3.53
-15 | -0.562 | 0.14082 | -0.03 | -3.994
-14.5 | -0.586 | 0.1327 | -0.031 | -4.413
-14 | -0.603 | 0.1207 | -0.031 | -4.996
-13.5 | -0.612 | 0.10956 | -0.032 | -5.584
-13 | -0.613 | 0.10102 | -0.032 | -6.065
-12.5 | -0.608 | 0.09509 | -0.032 | -6.397
-12 | -0.599 | 0.08803 | -0.033 | -6.804
-11.5 | -0.585 | 0.08213 | -0.034 | -7.12
-11 | -0.566 | 0.0759 | -0.035 | -7.453
-10.5 | -0.542 | 0.07173 | -0.035 | -7.556
-10 | -0.514 | 0.06661 | -0.036 | -7.718
-9.5 | -0.483 | 0.06219 | -0.038 | -7.763
-9 | -0.448 | 0.05868 | -0.039 | -7.63
-8.5 | -0.409 | 0.0549 | -0.04 | -7.453
-8 | -0.368 | 0.0515 | -0.042 | -7.142
-7.5 | -0.325 | 0.04814 | -0.045 | -6.746
-7 | -0.281 | 0.04432 | -0.049 | -6.331
-6.5 | -0.284 | 0.01214 | -0.091 | -23.425
-6 | -0.226 | 0.01177 | -0.092 | -19.239
-5.5 | -0.167 | 0.0114 | -0.093 | -14.644
-5 | -0.106 | 0.01103 | -0.094 | -9.647
-4.5 | -0.045 | 0.0107 | -0.096 | -4.213
-4 | 0.017 | 0.01041 | -0.097 | 1.633
-3.5 | 0.08 | 0.01014 | -0.098 | 7.844
-3 | 0.143 | 0.00992 | -0.1 | 14.368
-2.5 | 0.206 | 0.00972 | -0.101 | 21.174
-2 | 0.266 | 0.00704 | -0.1 | 37.723
-1.5 | 0.328 | 0.00705 | -0.102 | 46.559
-1 | 0.391 | 0.00704 | -0.103 | 55.516
-0.5 | 0.454 | 0.00704 | -0.105 | 64.541
0 | 0.511 | 0.00742 | -0.106 | 68.926
0.5 | 0.573 | 0.0075 | -0.107 | 76.405
1 | 0.634 | 0.0076 | -0.109 | 83.438
1.5 | 0.696 | 0.00772 | -0.11 | 90.146
2 | 0.757 | 0.00783 | -0.111 | 96.563
2.5 | 0.813 | 0.00799 | -0.113 | 101.794
3 | 0.873 | 0.00815 | -0.114 | 107.003
3.5 | 0.931 | 0.00833 | -0.115 | 111.723
4 | 0.989 | 0.00854 | -0.117 | 115.854
4.5 | 1.047 | 0.00847 | -0.118 | 123.635
5 | 1.102 | 0.00881 | -0.12 | 125.117
5.5 | 1.165 | 0.01815 | -0.122 | 64.19
6 | 1.215 | 0.01902 | -0.123 | 63.899
6.5 | 1.263 | 0.01977 | -0.124 | 63.912
7 | 1.308 | 0.02063 | -0.125 | 63.39
7.5 | 1.349 | 0.02181 | -0.126 | 61.854
8 | 1.386 | 0.02282 | -0.128 | 60.74
8.5 | 1.415 | 0.02398 | -0.129 | 59.002
9 | 1.436 | 0.0251 | -0.13 | 57.223
9.5 | 1.45 | 0.02628 | -0.131 | 55.172
10 | 1.456 | 0.02748 | -0.132 | 52.992
10.5 | 1.453 | 0.02884 | -0.133 | 50.375
11 | 1.21 | 0.07268 | -0.082 | 16.652
11.5 | 1.181 | 0.0814 | -0.07 | 14.514
12 | 1.154 | 0.0888 | -0.064 | 12.993
12.5 | 1.123 | 0.09635 | -0.065 | 11.652
13 | 1.082 | 0.10293 | -0.062 | 10.513
13.5 | 1.035 | 0.11184 | -0.058 | 9.251
14 | 0.981 | 0.12177 | -0.054 | 8.054
14.5 | 0.913 | 0.13424 | -0.053 | 6.798
15 | 0.838 | 0.14878 | -0.05 | 5.635

## 30. Re 500k Mach 0.25 (2)
BIGFOIL.COM POLAR EXPORT
NACA67A515
NACA67A515 |  |  |  | Cl Max: | 1.185 | at alpha= | 15.5 | deg
XFOIL ncrit=9 |  |  |  | L/D Max: | 67.5559 | at alpha= | 6.5 | deg
Re: | 500000 |  |  | Cd Min: | 0.22609 | at alpha= | 20 | deg
Mach: | 0.25 |  |  | Cl=0 at alpha= | -1.1511 | deg
|  |  |  | @ Cl=0.1, Cd= | 0.019054
|  |  |  | @ Cl=0.4, Cd= | 0.018514
|  |  |  | @ Cl=0.6, Cd= | 0.015711
alpha (deg) | Cl | Cd | Cm | Cl/Cd
-12.5 | -0.1074 | 0.09411 | -0.1529 | -1.1412
-12 | -0.0959 | 0.08907 | -0.1545 | -1.0767
-11.5 | -0.0959 | 0.08242 | -0.157 | -1.1636
-11 | -0.1427 | 0.06584 | -0.1701 | -2.1674
-10.5 | -0.227 | 0.05053 | -0.1715 | -4.4924
-10 | -0.2656 | 0.04532 | -0.1658 | -5.8605
-9.5 | -0.3908 | 0.03591 | -0.1447 | -10.8828
-9 | -0.3963 | 0.03261 | -0.1362 | -12.1527
-8.5 | -0.4415 | 0.03312 | -0.1186 | -13.3303
-8 | -0.4382 | 0.03227 | -0.1095 | -13.5792
-7.5 | -0.4834 | 0.03233 | -0.0908 | -14.9521
-7 | -0.4714 | 0.02965 | -0.083 | -15.8988
-6.5 | -0.4293 | 0.02734 | -0.0805 | -15.7023
-6 | -0.3754 | 0.02552 | -0.08 | -14.71
-5.5 | -0.3789 | 0.02558 | -0.0689 | -14.8124
-5 | -0.3327 | 0.02407 | -0.0672 | -13.8222
-4 | -0.2195 | 0.02233 | -0.0671 | -9.8298
-3.5 | -0.2112 | 0.02241 | -0.0585 | -9.4244
-3 | -0.1575 | 0.02201 | -0.058 | -7.1558
-2.5 | -0.0985 | 0.02135 | -0.0586 | -4.6136
-2 | -0.07 | 0.02138 | -0.0537 | -3.2741
-1.5 | -0.0247 | 0.02034 | -0.0523 | -1.2144
-1 | 0.0107 | 0.01837 | -0.0479 | 0.58247
0 | 0.0944 | 0.01905 | -0.0414 | 4.9554
0.5 | 0.1478 | 0.01909 | -0.0392 | 7.7423
1 | 0.1999 | 0.01898 | -0.0364 | 10.5321
2.5 | 0.3447 | 0.01892 | -0.0332 | 18.2188
3 | 0.4141 | 0.01841 | -0.0357 | 22.4932
3.5 | 0.4905 | 0.01753 | -0.0392 | 27.9806
4 | 0.5727 | 0.01628 | -0.0435 | 35.1781
4.5 | 0.6615 | 0.01443 | -0.0487 | 45.842
5 | 0.7108 | 0.01353 | -0.0466 | 52.5351
5.5 | 0.7376 | 0.01349 | -0.0409 | 54.6775
6 | 0.8034 | 0.01258 | -0.0419 | 63.8633
6.5 | 0.8458 | 0.01252 | -0.0387 | 67.5559
7 | 0.8477 | 0.01507 | -0.0309 | 56.2508
8 | 0.8757 | 0.02038 | -0.0219 | 42.9686
8.5 | 0.894 | 0.02255 | -0.0173 | 39.6452
9 | 0.9233 | 0.02426 | -0.0142 | 38.0585
9.5 | 0.9542 | 0.02592 | -0.0113 | 36.8133
10 | 0.9822 | 0.02782 | -0.0081 | 35.3055
10.5 | 1.0117 | 0.02969 | -0.0054 | 34.0754
11 | 1.0388 | 0.0318 | -0.0023 | 32.6667
11.5 | 1.0579 | 0.03458 | 0.0012 | 30.5928
12 | 1.0866 | 0.03676 | 0.0037 | 29.5593
12.5 | 1.1067 | 0.0397 | 0.0067 | 27.8766
13 | 1.1297 | 0.04261 | 0.0093 | 26.5126
13.5 | 1.151 | 0.04574 | 0.0117 | 25.164
14 | 1.1648 | 0.04975 | 0.0142 | 23.4131
14.5 | 1.1785 | 0.05395 | 0.0163 | 21.8443
15 | 1.1847 | 0.05913 | 0.0182 | 20.0355
15.5 | 1.185 | 0.06512 | 0.0193 | 18.1972
16 | 1.1795 | 0.072 | 0.0195 | 16.3819
16.5 | 1.1583 | 0.08157 | 0.0183 | 14.2001
17 | 1.131 | 0.09289 | 0.015 | 12.1757
17.5 | 1.0976 | 0.10625 | 0.0092 | 10.3304
18 | 1.0582 | 0.12209 | 0.0004 | 8.6674
18.5 | 1.0136 | 0.14065 | -0.0112 | 7.2065
19 | 0.9532 | 0.16509 | -0.0265 | 5.7738
19.5 | 0.8584 | 0.20794 | -0.0459 | 4.1281
20 | 0.8495 | 0.22609 | -0.0547 | 3.7574

## 31. Re 500k Mach 0.50 (1)
BIGFOIL.COM POLAR EXPORT
NACA67A515
NACA67A515 |  |  |  | Cl Max: | 1.366 | at alpha= | 7 | deg
JavaFoil+Calcfoil stall+Eppler ext transition |  |  |  | L/D Max: | 114.889 | at alpha= | 4 | deg
Re: | 500000 |  |  | Cd Min: | 0.00771 | at alpha= | -1 | deg
Mach: | 0.5 |  |  | Cl=0 at alpha= | -4.1377 | deg
|  |  |  | @ Cl=0.1, Cd= | 0.010852
|  |  |  | @ Cl=0.4, Cd= | 0.0078967
|  |  |  | @ Cl=0.6, Cd= | 0.0081041
alpha (deg) | Cl | Cd | Cm | Cl/Cd
-20 | -0.883 | 0.23083 | -0.037 | -3.825
-19.5 | -0.856 | 0.21737 | -0.037 | -3.938
-19 | -0.827 | 0.21365 | -0.037 | -3.87
-18.5 | -0.799 | 0.20528 | -0.037 | -3.893
-18 | -0.772 | 0.19567 | -0.037 | -3.944
-17.5 | -0.745 | 0.1906 | -0.038 | -3.906
-17 | -0.717 | 0.1868 | -0.039 | -3.839
-16.5 | -0.69 | 0.18239 | -0.04 | -3.782
-16 | -0.661 | 0.17518 | -0.038 | -3.773
-15.5 | -0.633 | 0.1725 | -0.038 | -3.67
-15 | -0.606 | 0.16907 | -0.039 | -3.581
-14.5 | -0.578 | 0.16122 | -0.04 | -3.585
-14 | -0.55 | 0.15737 | -0.04 | -3.497
-13.5 | -0.523 | 0.15363 | -0.041 | -3.403
-13 | -0.495 | 0.15517 | -0.042 | -3.191
-12.5 | -0.466 | 0.14305 | -0.039 | -3.26
-12 | -0.439 | 0.13079 | -0.04 | -3.354
-11.5 | -0.411 | 0.13003 | -0.04 | -3.16
-11 | -0.383 | 0.12744 | -0.041 | -3.006
-10.5 | -0.355 | 0.12434 | -0.041 | -2.858
-10 | -0.327 | 0.11606 | -0.038 | -2.817
-9.5 | -0.299 | 0.10674 | -0.039 | -2.803
-9 | -0.271 | 0.09726 | -0.04 | -2.79
-8.5 | -0.244 | 0.09479 | -0.04 | -2.569
-8 | -0.341 | 0.06065 | -0.041 | -5.62
-7.5 | -0.324 | 0.05419 | -0.042 | -5.983
-7 | -0.29 | 0.04978 | -0.043 | -5.829
-6.5 | -0.248 | 0.04595 | -0.047 | -5.395
-6 | -0.201 | 0.04212 | -0.053 | -4.766
-5.5 | -0.182 | 0.01239 | -0.103 | -14.674
-5 | -0.117 | 0.01209 | -0.105 | -9.661
-4.5 | -0.05 | 0.01166 | -0.106 | -4.264
-4 | 0.019 | 0.01123 | -0.108 | 1.675
-3.5 | 0.088 | 0.0109 | -0.109 | 8.092
-3 | 0.158 | 0.01062 | -0.11 | 14.906
-2.5 | 0.229 | 0.01037 | -0.112 | 22.067
-2 | 0.301 | 0.01019 | -0.113 | 29.5
-1.5 | 0.36 | 0.00811 | -0.111 | 44.43
-1 | 0.435 | 0.00771 | -0.114 | 56.386
-0.5 | 0.504 | 0.00776 | -0.116 | 64.954
0 | 0.57 | 0.00806 | -0.117 | 70.747
0.5 | 0.638 | 0.00816 | -0.119 | 78.27
1 | 0.707 | 0.0083 | -0.12 | 85.164
1.5 | 0.775 | 0.00846 | -0.122 | 91.637
2 | 0.843 | 0.00864 | -0.123 | 97.532
2.5 | 0.905 | 0.00883 | -0.125 | 102.464
3 | 0.97 | 0.00904 | -0.126 | 107.333
3.5 | 1.034 | 0.00931 | -0.128 | 111.123
4 | 1.098 | 0.00956 | -0.129 | 114.889
4.5 | 1.17 | 0.01969 | -0.132 | 59.391
5 | 1.225 | 0.02083 | -0.134 | 58.81
5.5 | 1.276 | 0.02195 | -0.135 | 58.114
6 | 1.319 | 0.02311 | -0.137 | 57.069
6.5 | 1.351 | 0.02478 | -0.138 | 54.507
7 | 1.366 | 0.02638 | -0.139 | 51.791
7.5 | 1.353 | 0.02804 | -0.141 | 48.25
8 | 1.056 | 0.0599 | -0.053 | 17.627
8.5 | 0.696 | 0.09448 | -0.053 | 7.37
9 | 0.723 | 0.09509 | -0.053 | 7.606
9.5 | 0.751 | 0.10605 | -0.06 | 7.081
10 | 0.778 | 0.10912 | -0.061 | 7.128
10.5 | 0.806 | 0.11611 | -0.068 | 6.941
11 | 0.833 | 0.12315 | -0.069 | 6.762
11.5 | 0.859 | 0.1304 | -0.069 | 6.59
12 | 0.886 | 0.13345 | -0.071 | 6.64

## 32. Re 500k Mach 0.50 (2)
BIGFOIL.COM POLAR EXPORT
NACA67A515
NACA67A515 |  |  |  | Cl Max: | 1.0442 | at alpha= | 12 | deg
XFOIL ncrit=9 |  |  |  | L/D Max: | 54.3779 | at alpha= | 6 | deg
Re: | 500000 |  |  | Cd Min: | 0.18887 | at alpha= | 17 | deg
Mach: | 0.5 |  |  | Cl=0 at alpha= | -0.78758 | deg
|  |  |  | @ Cl=0.1, Cd= | 0.02016
|  |  |  | @ Cl=0.4, Cd= | 0.019747
|  |  |  | @ Cl=0.6, Cd= | 0.017975
alpha (deg) | Cl | Cd | Cm | Cl/Cd
-11 | -0.014 | 0.08726 | -0.1791 | -0.16044
-10.5 | -0.0175 | 0.07951 | -0.1809 | -0.2201
-10 | -0.0116 | 0.07492 | -0.1804 | -0.15483
-9.5 | -0.0477 | 0.06132 | -0.1868 | -0.77789
-9 | -0.0792 | 0.05283 | -0.1897 | -1.4991
-8.5 | -0.1196 | 0.04651 | -0.1866 | -2.5715
-8 | -0.196 | 0.0473 | -0.1673 | -4.1438
-7.5 | -0.2425 | 0.04331 | -0.155 | -5.5992
-7 | -0.3455 | 0.04738 | -0.1242 | -7.2921
-6.5 | -0.4072 | 0.04582 | -0.105 | -8.8869
-6 | -0.4219 | 0.0403 | -0.0948 | -10.469
-5.5 | -0.4001 | 0.03414 | -0.089 | -11.7194
-5 | -0.4165 | 0.03229 | -0.0749 | -12.8987
-4.5 | -0.367 | 0.02889 | -0.0717 | -12.7034
-4 | -0.3001 | 0.02669 | -0.071 | -11.2439
-3.5 | -0.2824 | 0.02613 | -0.0621 | -10.8075
-3 | -0.2203 | 0.02478 | -0.0607 | -8.8902
-2.5 | -0.1543 | 0.02382 | -0.0603 | -6.4777
-2 | -0.0838 | 0.02294 | -0.0608 | -3.653
-1.5 | -0.0635 | 0.02298 | -0.053 | -2.7633
0 | 0.0702 | 0.02016 | -0.0412 | 3.4821
0.5 | 0.1385 | 0.02016 | -0.0403 | 6.87
1 | 0.1587 | 0.02075 | -0.0307 | 7.6482
1.5 | 0.2233 | 0.02046 | -0.0294 | 10.914
2 | 0.2697 | 0.02065 | -0.0271 | 13.0605
2.5 | 0.35 | 0.02004 | -0.03 | 17.4651
3.5 | 0.4832 | 0.01926 | -0.031 | 25.0883
4.5 | 0.625 | 0.0177 | -0.0323 | 35.3107
5 | 0.6766 | 0.01732 | -0.0294 | 39.0647
5.5 | 0.7568 | 0.01589 | -0.0302 | 47.6274
6 | 0.826 | 0.01519 | -0.0294 | 54.3779
6.5 | 0.8307 | 0.01703 | -0.0194 | 48.7786
7 | 0.8313 | 0.02051 | -0.0117 | 40.5314
7.5 | 0.8493 | 0.02411 | -0.008 | 35.226
8 | 0.8661 | 0.02699 | -0.0029 | 32.0897
8.5 | 0.8948 | 0.02939 | 0.0012 | 30.4457
9 | 0.9237 | 0.03197 | 0.0052 | 28.8927
9.5 | 0.9477 | 0.035 | 0.0095 | 27.0771
10 | 0.9767 | 0.0379 | 0.0134 | 25.7704
10.5 | 0.9987 | 0.04145 | 0.0176 | 24.0941
11 | 1.0218 | 0.0452 | 0.0214 | 22.6062
11.5 | 1.039 | 0.04983 | 0.0254 | 20.8509
12 | 1.0442 | 0.05589 | 0.0286 | 18.6831
12.5 | 1.0358 | 0.06354 | 0.0301 | 16.3015
13 | 1.012 | 0.0735 | 0.0294 | 13.7687
13.5 | 0.9788 | 0.08588 | 0.0256 | 11.3973
14 | 0.94 | 0.10053 | 0.0182 | 9.3504
14.5 | 0.904 | 0.1165 | 0.0083 | 7.7597
15 | 0.8634 | 0.13546 | -0.0039 | 6.3738
15.5 | 0.8345 | 0.15358 | -0.0142 | 5.4337
16 | 0.8239 | 0.16828 | -0.0225 | 4.896
16.5 | 0.8282 | 0.17935 | -0.0287 | 4.6178
17 | 0.838 | 0.18887 | -0.0342 | 4.4369

## 33. Re 750k Mach 0.00 (1)
BIGFOIL.COM POLAR EXPORT
NACA67A515
NACA67A515 |  |  |  | Cl Max: | 1.507 | at alpha= | 11.5 | deg
JavaFoil+Calcfoil stall+Eppler ext transition |  |  |  | L/D Max: | 150.863 | at alpha= | 5 | deg
Re: | 750000 |  |  | Cd Min: | 0.00565 | at alpha= | -2 | deg
Mach: | 0 |  |  | Cl=0 at alpha= | -4.1393 | deg
|  |  |  | @ Cl=0.1, Cd= | 0.008867
|  |  |  | @ Cl=0.4, Cd= | 0.0056979
|  |  |  | @ Cl=0.6, Cd= | 0.0059365
alpha (deg) | Cl | Cd | Cm | Cl/Cd
-20 | -0.62 | 0.19427 | -0.026 | -3.189
-19.5 | -0.638 | 0.18928 | -0.026 | -3.37
-19 | -0.655 | 0.1807 | -0.026 | -3.626
-18.5 | -0.672 | 0.16687 | -0.028 | -4.028
-18 | -0.684 | 0.16396 | -0.028 | -4.175
-17.5 | -0.695 | 0.15181 | -0.029 | -4.58
-17 | -0.704 | 0.14214 | -0.029 | -4.951
-16.5 | -0.711 | 0.13743 | -0.03 | -5.172
-16 | -0.715 | 0.12679 | -0.03 | -5.639
-15.5 | -0.717 | 0.12154 | -0.031 | -5.898
-15 | -0.716 | 0.11369 | -0.032 | -6.299
-14.5 | -0.712 | 0.10825 | -0.032 | -6.576
-14 | -0.704 | 0.1011 | -0.031 | -6.964
-13.5 | -0.692 | 0.09589 | -0.031 | -7.217
-13 | -0.676 | 0.09032 | -0.033 | -7.485
-12.5 | -0.656 | 0.0847 | -0.033 | -7.75
-12 | -0.635 | 0.07973 | -0.035 | -7.96
-11.5 | -0.609 | 0.075 | -0.035 | -8.124
-11 | -0.582 | 0.07037 | -0.037 | -8.266
-10.5 | -0.551 | 0.06647 | -0.038 | -8.291
-10 | -0.519 | 0.06137 | -0.041 | -8.454
-9.5 | -0.483 | 0.05799 | -0.042 | -8.331
-9 | -0.445 | 0.05441 | -0.043 | -8.182
-8.5 | -0.406 | 0.05057 | -0.046 | -8.027
-8 | -0.441 | 0.01191 | -0.085 | -37.063
-7.5 | -0.389 | 0.0115 | -0.086 | -33.783
-7 | -0.334 | 0.01108 | -0.087 | -30.153
-6.5 | -0.278 | 0.01071 | -0.089 | -25.953
-6 | -0.221 | 0.01034 | -0.09 | -21.368
-5.5 | -0.163 | 0.01002 | -0.091 | -16.23
-5 | -0.104 | 0.00973 | -0.092 | -10.643
-4.5 | -0.044 | 0.00945 | -0.094 | -4.639
-4 | 0.017 | 0.00916 | -0.095 | 1.803
-3.5 | 0.077 | 0.00895 | -0.096 | 8.637
-3 | 0.138 | 0.00873 | -0.098 | 15.861
-2.5 | 0.2 | 0.00857 | -0.099 | 23.329
-2 | 0.261 | 0.00565 | -0.1 | 46.144
-1.5 | 0.322 | 0.00567 | -0.101 | 56.89
-1 | 0.384 | 0.00569 | -0.102 | 67.435
-0.5 | 0.445 | 0.00572 | -0.104 | 77.938
0 | 0.499 | 0.00602 | -0.105 | 82.885
0.5 | 0.559 | 0.00608 | -0.106 | 91.823
1 | 0.619 | 0.00587 | -0.107 | 105.384
1.5 | 0.678 | 0.00609 | -0.109 | 111.456
2 | 0.738 | 0.0063 | -0.11 | 117.083
2.5 | 0.793 | 0.0064 | -0.111 | 123.977
3 | 0.851 | 0.00652 | -0.112 | 130.584
3.5 | 0.908 | 0.00665 | -0.113 | 136.579
4 | 0.966 | 0.00679 | -0.114 | 142.163
4.5 | 1.022 | 0.00696 | -0.116 | 146.886
5 | 1.076 | 0.00713 | -0.117 | 150.863
5.5 | 1.133 | 0.01609 | -0.119 | 70.465
6 | 1.184 | 0.01679 | -0.12 | 70.528
6.5 | 1.233 | 0.01739 | -0.121 | 70.901
7 | 1.279 | 0.01809 | -0.122 | 70.708
7.5 | 1.323 | 0.01882 | -0.123 | 70.305
8 | 1.364 | 0.01994 | -0.124 | 68.424
8.5 | 1.399 | 0.02084 | -0.125 | 67.139
9 | 1.429 | 0.02168 | -0.126 | 65.916
9.5 | 1.455 | 0.02267 | -0.127 | 64.162
10 | 1.475 | 0.02361 | -0.128 | 62.485
10.5 | 1.491 | 0.02457 | -0.129 | 60.694
11 | 1.502 | 0.02574 | -0.13 | 58.341
11.5 | 1.507 | 0.02698 | -0.131 | 55.856
12 | 1.506 | 0.02834 | -0.131 | 53.16
12.5 | 1.501 | 0.02958 | -0.132 | 50.733
13 | 1.488 | 0.03129 | -0.133 | 47.551
13.5 | 1.27 | 0.0809 | -0.097 | 15.698
14 | 1.227 | 0.09747 | -0.083 | 12.585
14.5 | 1.197 | 0.10614 | -0.078 | 11.28
15 | 1.166 | 0.11457 | -0.073 | 10.18
15.5 | 1.137 | 0.12111 | -0.074 | 9.387
16 | 1.104 | 0.12966 | -0.072 | 8.513
16.5 | 1.07 | 0.13624 | -0.071 | 7.854

## 34. Re 750k Mach 0.00 (2)
BIGFOIL.COM POLAR EXPORT
NACA67A515
NACA67A515 |  |  |  | Cl Max: | 1.3118 | at alpha= | 18 | deg
XFOIL ncrit=9 |  |  |  | L/D Max: | 100.482 | at alpha= | 4.5 | deg
Re: | 750000 |  |  | Cd Min: | 0.13812 | at alpha= | -16 | deg
Mach: | 0 |  |  | Cl=0 at alpha= | -4.1988 | deg
|  |  |  | @ Cl=0.1, Cd= | 0.012619
|  |  |  | @ Cl=0.4, Cd= | 0.012361
|  |  |  | @ Cl=0.6, Cd= | 0.0106
alpha (deg) | Cl | Cd | Cm | Cl/Cd
-16 | -0.1768 | 0.13812 | -0.1238 | -1.28
-15.5 | -0.1812 | 0.12876 | -0.1288 | -1.4073
-15 | -0.1793 | 0.11973 | -0.1322 | -1.4975
-14.5 | -0.1606 | 0.11533 | -0.1341 | -1.3925
-14 | -0.1456 | 0.11029 | -0.1365 | -1.3202
-13.5 | -0.1534 | 0.10035 | -0.1416 | -1.5286
-13 | -0.3196 | 0.0565 | -0.1606 | -5.6566
-12.5 | -0.4337 | 0.04162 | -0.1617 | -10.4205
-12 | -0.5032 | 0.03399 | -0.1524 | -14.8044
-11.5 | -0.5263 | 0.02998 | -0.1437 | -17.555
-11 | -0.5318 | 0.0272 | -0.1357 | -19.5515
-10.5 | -0.5135 | 0.02511 | -0.1311 | -20.45
-10 | -0.4902 | 0.02144 | -0.1276 | -22.8638
-9.5 | -0.452 | 0.02012 | -0.1258 | -22.4652
-9 | -0.4113 | 0.01934 | -0.1241 | -21.2668
-8.5 | -0.3673 | 0.01815 | -0.1229 | -20.2369
-8 | -0.3215 | 0.01714 | -0.1219 | -18.7573
-7.5 | -0.2751 | 0.01611 | -0.121 | -17.0764
-7 | -0.2343 | 0.01519 | -0.1191 | -15.4246
-6.5 | -0.1944 | 0.01496 | -0.1168 | -12.9947
-6 | -0.1562 | 0.0147 | -0.1141 | -10.6259
-5.5 | -0.1185 | 0.01411 | -0.1113 | -8.3983
-5 | -0.0751 | 0.01382 | -0.1095 | -5.4342
-4.5 | -0.03 | 0.01345 | -0.108 | -2.2305
-4 | 0.0198 | 0.01315 | -0.1073 | 1.5057
-3.5 | 0.0225 | 0.01391 | -0.0974 | 1.6175
-2 | 0.0777 | 0.01377 | -0.0772 | 5.6427
-1.5 | 0.1116 | 0.01202 | -0.0735 | 9.2845
-1 | 0.1722 | 0.01195 | -0.0745 | 14.41
-0.5 | 0.2349 | 0.01183 | -0.0759 | 19.8563
0 | 0.2342 | 0.01311 | -0.065 | 17.8642
0.5 | 0.2886 | 0.0131 | -0.0638 | 22.0305
1 | 0.3559 | 0.0127 | -0.0663 | 28.0236
1.5 | 0.4288 | 0.01214 | -0.07 | 35.3213
2 | 0.5097 | 0.0114 | -0.0754 | 44.7105
2.5 | 0.6011 | 0.01059 | -0.083 | 56.7611
3 | 0.7049 | 0.00946 | -0.093 | 74.5137
3.5 | 0.7436 | 0.00893 | -0.0895 | 83.2699
4 | 0.7869 | 0.00823 | -0.0867 | 95.6136
4.5 | 0.8129 | 0.00809 | -0.0807 | 100.4821
5 | 0.8276 | 0.00851 | -0.0728 | 97.2503
5.5 | 0.8601 | 0.00869 | -0.0684 | 98.9758
6 | 0.8455 | 0.01025 | -0.0553 | 82.4878
6.5 | 0.8303 | 0.01227 | -0.0431 | 67.6691
7 | 0.8293 | 0.01415 | -0.034 | 58.6078
7.5 | 0.8385 | 0.01588 | -0.0271 | 52.8023
8 | 0.8675 | 0.01783 | -0.0249 | 48.654
8.5 | 0.9078 | 0.01959 | -0.025 | 46.34
9 | 0.9409 | 0.02086 | -0.0228 | 45.1055
9.5 | 0.9753 | 0.02207 | -0.0207 | 44.1912
10 | 1.0094 | 0.0233 | -0.0186 | 43.3219
10.5 | 1.0431 | 0.02457 | -0.0165 | 42.4542
11 | 1.0722 | 0.02615 | -0.014 | 41.0019
11.5 | 1.1059 | 0.02746 | -0.0121 | 40.2731
12 | 1.1309 | 0.02941 | -0.0093 | 38.4529
12.5 | 1.1619 | 0.03096 | -0.0074 | 37.5291
13 | 1.1819 | 0.03338 | -0.0045 | 35.4074
13.5 | 1.2093 | 0.03531 | -0.0025 | 34.2481
14 | 1.235 | 0.03741 | -0.0006 | 33.0126
14.5 | 1.2494 | 0.04051 | 0.0022 | 30.8418
15 | 1.2651 | 0.04366 | 0.0045 | 28.9762
15.5 | 1.2839 | 0.04662 | 0.0062 | 27.5397
16 | 1.2997 | 0.04997 | 0.0077 | 26.0096
16.5 | 1.3083 | 0.0542 | 0.0092 | 24.1384
17 | 1.3039 | 0.06005 | 0.0109 | 21.7136
17.5 | 1.3095 | 0.06513 | 0.0114 | 20.1059
18 | 1.3118 | 0.0709 | 0.0113 | 18.5021
18.5 | 1.3102 | 0.07744 | 0.0105 | 16.9189
19 | 1.3033 | 0.08507 | 0.0089 | 15.3203
19.5 | 1.2942 | 0.09342 | 0.0063 | 13.8536
20 | 1.2795 | 0.10302 | 0.0025 | 12.4199

## 35. Re 750k Mach 0.10 (1)
BIGFOIL.COM POLAR EXPORT
NACA67A515
NACA67A515 |  |  |  | Cl Max: | 1.498 | at alpha= | 11.5 | deg
JavaFoil+Calcfoil stall+Eppler ext transition |  |  |  | L/D Max: | 150.367 | at alpha= | 5 | deg
Re: | 750000 |  |  | Cd Min: | 0.00568 | at alpha= | -2 | deg
Mach: | 0.1 |  |  | Cl=0 at alpha= | -4.1393 | deg
|  |  |  | @ Cl=0.1, Cd= | 0.0088979
|  |  |  | @ Cl=0.4, Cd= | 0.0057068
|  |  |  | @ Cl=0.6, Cd= | 0.005967
alpha (deg) | Cl | Cd | Cm | Cl/Cd
-20 | -0.572 | 0.20945 | -0.025 | -2.73
-19.5 | -0.593 | 0.19308 | -0.026 | -3.071
-19 | -0.614 | 0.18641 | -0.027 | -3.294
-18.5 | -0.634 | 0.17373 | -0.027 | -3.648
-18 | -0.65 | 0.1659 | -0.028 | -3.917
-17.5 | -0.664 | 0.15654 | -0.028 | -4.239
-17 | -0.676 | 0.14732 | -0.029 | -4.588
-16.5 | -0.686 | 0.13794 | -0.03 | -4.972
-16 | -0.693 | 0.12961 | -0.03 | -5.349
-15.5 | -0.699 | 0.12234 | -0.031 | -5.71
-15 | -0.7 | 0.11458 | -0.032 | -6.112
-14.5 | -0.699 | 0.10899 | -0.031 | -6.41
-14 | -0.694 | 0.10239 | -0.031 | -6.776
-13.5 | -0.684 | 0.09632 | -0.031 | -7.099
-13 | -0.669 | 0.09099 | -0.032 | -7.355
-12.5 | -0.652 | 0.08534 | -0.033 | -7.634
-12 | -0.631 | 0.08005 | -0.035 | -7.882
-11.5 | -0.607 | 0.07531 | -0.035 | -8.057
-11 | -0.58 | 0.07096 | -0.037 | -8.18
-10.5 | -0.55 | 0.06684 | -0.038 | -8.235
-10 | -0.519 | 0.0618 | -0.041 | -8.394
-9.5 | -0.483 | 0.05835 | -0.042 | -8.286
-9 | -0.447 | 0.05436 | -0.045 | -8.216
-8.5 | -0.408 | 0.05025 | -0.048 | -8.114
-8 | -0.442 | 0.01197 | -0.085 | -36.961
-7.5 | -0.39 | 0.01156 | -0.086 | -33.728
-7 | -0.335 | 0.01112 | -0.088 | -30.157
-6.5 | -0.279 | 0.01077 | -0.089 | -25.91
-6 | -0.222 | 0.01037 | -0.09 | -21.389
-5.5 | -0.163 | 0.01008 | -0.092 | -16.211
-5 | -0.104 | 0.00976 | -0.093 | -10.665
-4.5 | -0.044 | 0.00947 | -0.094 | -4.651
-4 | 0.017 | 0.00921 | -0.095 | 1.802
-3.5 | 0.078 | 0.00897 | -0.097 | 8.662
-3 | 0.139 | 0.00877 | -0.098 | 15.86
-2.5 | 0.201 | 0.00859 | -0.099 | 23.383
-2 | 0.262 | 0.00568 | -0.1 | 46.101
-1.5 | 0.324 | 0.00568 | -0.101 | 57.046
-1 | 0.386 | 0.0057 | -0.103 | 67.715
-0.5 | 0.448 | 0.00573 | -0.104 | 78.143
0 | 0.501 | 0.00604 | -0.105 | 83.011
0.5 | 0.561 | 0.00611 | -0.107 | 91.944
1 | 0.621 | 0.00589 | -0.108 | 105.458
1.5 | 0.681 | 0.00611 | -0.109 | 111.539
2 | 0.741 | 0.00631 | -0.11 | 117.572
2.5 | 0.797 | 0.00644 | -0.112 | 123.708
3 | 0.855 | 0.00657 | -0.113 | 130.244
3.5 | 0.913 | 0.00667 | -0.114 | 136.863
4 | 0.97 | 0.00681 | -0.115 | 142.412
4.5 | 1.027 | 0.00698 | -0.116 | 147.087
5 | 1.081 | 0.00719 | -0.117 | 150.367
5.5 | 1.139 | 0.0162 | -0.119 | 70.298
6 | 1.189 | 0.01683 | -0.12 | 70.661
6.5 | 1.238 | 0.01751 | -0.121 | 70.722
7 | 1.284 | 0.01826 | -0.122 | 70.33
7.5 | 1.328 | 0.01901 | -0.123 | 69.868
8 | 1.368 | 0.02008 | -0.124 | 68.135
8.5 | 1.402 | 0.021 | -0.125 | 66.773
9 | 1.431 | 0.02194 | -0.126 | 65.239
9.5 | 1.456 | 0.02294 | -0.127 | 63.449
10 | 1.474 | 0.02391 | -0.128 | 61.669
10.5 | 1.488 | 0.02488 | -0.129 | 59.801
11 | 1.496 | 0.02633 | -0.13 | 56.826
11.5 | 1.498 | 0.02734 | -0.131 | 54.808
12 | 1.495 | 0.0287 | -0.132 | 52.071
12.5 | 1.485 | 0.02991 | -0.133 | 49.643
13 | 1.467 | 0.03211 | -0.133 | 45.695
13.5 | 1.229 | 0.09023 | -0.087 | 13.62
14 | 1.198 | 0.10099 | -0.079 | 11.866
14.5 | 1.166 | 0.10976 | -0.074 | 10.62
15 | 1.133 | 0.1169 | -0.073 | 9.695
15.5 | 1.097 | 0.1245 | -0.07 | 8.814
16 | 1.06 | 0.13235 | -0.068 | 8.006
16.5 | 1.022 | 0.13967 | -0.069 | 7.32

## 36. Re 750k Mach 0.10 (2)
BIGFOIL.COM POLAR EXPORT
NACA67A515
NACA67A515 |  |  |  | Cl Max: | 1.2979 | at alpha= | 17.5 | deg
XFOIL ncrit=9 |  |  |  | L/D Max: | 100.271 | at alpha= | 4.5 | deg
Re: | 750000 |  |  | Cd Min: | 0.13868 | at alpha= | -16 | deg
Mach: | 0.1 |  |  | Cl=0 at alpha= | -4.1984 | deg
|  |  |  | @ Cl=0.1, Cd= | 0.013537
|  |  |  | @ Cl=0.4, Cd= | 0.012397
|  |  |  | @ Cl=0.6, Cd= | 0.010656
alpha (deg) | Cl | Cd | Cm | Cl/Cd
-16 | -0.1745 | 0.13868 | -0.1244 | -1.2583
-15.5 | -0.1784 | 0.12946 | -0.1293 | -1.378
-15 | -0.1761 | 0.12043 | -0.1328 | -1.4623
-14.5 | -0.1571 | 0.11599 | -0.1347 | -1.3544
-14 | -0.1417 | 0.11097 | -0.137 | -1.2769
-13.5 | -0.1487 | 0.10123 | -0.1421 | -1.4689
-12.5 | -0.3737 | 0.04636 | -0.165 | -8.0608
-12 | -0.4539 | 0.03728 | -0.1587 | -12.1754
-11.5 | -0.4959 | 0.03189 | -0.1494 | -15.5503
-11 | -0.5142 | 0.02843 | -0.1401 | -18.0865
-10.5 | -0.5058 | 0.02589 | -0.134 | -19.5365
-10 | -0.4882 | 0.02223 | -0.1296 | -21.9613
-9.5 | -0.452 | 0.02056 | -0.1274 | -21.9844
-9 | -0.4121 | 0.01973 | -0.1255 | -20.887
-8.5 | -0.3685 | 0.01848 | -0.1241 | -19.9405
-8 | -0.3226 | 0.01737 | -0.1231 | -18.5723
-7.5 | -0.2756 | 0.01668 | -0.122 | -16.5228
-7 | -0.2353 | 0.01535 | -0.1201 | -15.329
-6.5 | -0.1958 | 0.01513 | -0.1177 | -12.9412
-6 | -0.1575 | 0.01482 | -0.1149 | -10.6275
-5.5 | -0.1189 | 0.01423 | -0.1121 | -8.3556
-5 | -0.0757 | 0.0139 | -0.1102 | -5.446
-4.5 | -0.0298 | 0.01354 | -0.1087 | -2.2009
-4 | 0.0196 | 0.01322 | -0.1079 | 1.4826
-3.5 | 0.0167 | 0.01409 | -0.0968 | 1.1852
-3 | 0.0622 | 0.01384 | -0.0952 | 4.4942
-2.5 | 0.0387 | 0.01489 | -0.0799 | 2.5991
-2 | 0.0772 | 0.01393 | -0.0774 | 5.542
-1 | 0.1294 | 0.01303 | -0.0666 | 9.9309
-0.5 | 0.2072 | 0.01253 | -0.0708 | 16.5363
0 | 0.2345 | 0.01313 | -0.0652 | 17.8599
0.5 | 0.2893 | 0.01312 | -0.064 | 22.0503
1 | 0.357 | 0.01272 | -0.0664 | 28.066
1.5 | 0.4303 | 0.01217 | -0.0702 | 35.3574
2 | 0.5114 | 0.01143 | -0.0755 | 44.7419
2.5 | 0.603 | 0.01063 | -0.0831 | 56.7262
3 | 0.658 | 0.01007 | -0.083 | 65.3426
3.5 | 0.7426 | 0.00899 | -0.0888 | 82.6029
4 | 0.7849 | 0.00833 | -0.0858 | 94.2257
4.5 | 0.8152 | 0.00813 | -0.0805 | 100.2706
5 | 0.8269 | 0.00862 | -0.072 | 95.9281
5.5 | 0.8592 | 0.00882 | -0.0675 | 97.415
6 | 0.8435 | 0.01043 | -0.0542 | 80.8725
6.5 | 0.8294 | 0.01246 | -0.0422 | 66.565
7 | 0.8283 | 0.01437 | -0.0331 | 57.6409
7.5 | 0.8378 | 0.01613 | -0.0262 | 51.9405
8 | 0.8674 | 0.01806 | -0.0241 | 48.0288
8.5 | 0.9075 | 0.01986 | -0.0241 | 45.6949
9 | 0.9416 | 0.02112 | -0.0219 | 44.5833
9.5 | 0.976 | 0.02236 | -0.0198 | 43.6494
10 | 1.0093 | 0.02367 | -0.0175 | 42.6405
10.5 | 1.0441 | 0.02491 | -0.0155 | 41.9149
11 | 1.0714 | 0.02665 | -0.0127 | 40.2026
11.5 | 1.1065 | 0.02791 | -0.011 | 39.6453
12 | 1.1314 | 0.02991 | -0.0081 | 37.8268
12.5 | 1.162 | 0.03155 | -0.0061 | 36.8304
13 | 1.1821 | 0.03402 | -0.0031 | 34.7472
13.5 | 1.2081 | 0.03613 | -0.0009 | 33.4376
14 | 1.2328 | 0.03839 | 0.0011 | 32.1125
14.5 | 1.2413 | 0.0421 | 0.0043 | 29.4846
15 | 1.2617 | 0.04494 | 0.0062 | 28.0752
15.5 | 1.2794 | 0.04811 | 0.0079 | 26.5932
16 | 1.2932 | 0.05179 | 0.0095 | 24.9701
16.5 | 1.296 | 0.05678 | 0.0111 | 22.8249
17 | 1.2955 | 0.06244 | 0.0123 | 20.7479
17.5 | 1.2979 | 0.06811 | 0.0126 | 19.0559
18 | 1.2969 | 0.07452 | 0.0122 | 17.4034
18.5 | 1.2921 | 0.08178 | 0.0109 | 15.7997
19 | 1.282 | 0.09023 | 0.0086 | 14.2081
19.5 | 1.2689 | 0.09954 | 0.0051 | 12.7476
20 | 1.2504 | 0.1102 | 0.0004 | 11.3466

## 37. Re 750k Mach 0.25 (1)
BIGFOIL.COM POLAR EXPORT
NACA67A515
NACA67A515 |  |  |  | Cl Max: | 1.458 | at alpha= | 10 | deg
JavaFoil+Calcfoil stall+Eppler ext transition |  |  |  | L/D Max: | 149.751 | at alpha= | 5 | deg
Re: | 750000 |  |  | Cd Min: | 0.00578 | at alpha= | -2 | deg
Mach: | 0.25 |  |  | Cl=0 at alpha= | -4.1371 | deg
|  |  |  | @ Cl=0.1, Cd= | 0.009037
|  |  |  | @ Cl=0.4, Cd= | 0.0058023
|  |  |  | @ Cl=0.6, Cd= | 0.0062648
alpha (deg) | Cl | Cd | Cm | Cl/Cd
-18 | -0.321 | 0.23035 | -0.027 | -1.395
-17.5 | -0.373 | 0.21043 | -0.027 | -1.771
-17 | -0.419 | 0.1879 | -0.028 | -2.232
-16.5 | -0.462 | 0.17486 | -0.029 | -2.642
-16 | -0.5 | 0.15486 | -0.029 | -3.23
-15.5 | -0.534 | 0.14439 | -0.03 | -3.698
-15 | -0.563 | 0.13274 | -0.031 | -4.239
-14.5 | -0.586 | 0.12317 | -0.031 | -4.756
-14 | -0.603 | 0.11333 | -0.032 | -5.323
-13.5 | -0.612 | 0.10616 | -0.033 | -5.767
-13 | -0.613 | 0.09623 | -0.033 | -6.369
-12.5 | -0.609 | 0.09043 | -0.033 | -6.729
-12 | -0.599 | 0.0847 | -0.034 | -7.076
-11.5 | -0.585 | 0.07887 | -0.035 | -7.418
-11 | -0.566 | 0.07309 | -0.036 | -7.746
-10.5 | -0.542 | 0.06907 | -0.037 | -7.854
-10 | -0.515 | 0.06408 | -0.038 | -8.033
-9.5 | -0.484 | 0.05989 | -0.041 | -8.076
-9 | -0.448 | 0.05612 | -0.042 | -7.991
-8.5 | -0.41 | 0.05269 | -0.044 | -7.787
-8 | -0.369 | 0.04896 | -0.047 | -7.544
-7.5 | -0.396 | 0.01181 | -0.088 | -33.511
-7 | -0.342 | 0.01146 | -0.09 | -29.815
-6.5 | -0.285 | 0.01105 | -0.091 | -25.789
-6 | -0.227 | 0.01066 | -0.093 | -21.272
-5.5 | -0.167 | 0.01029 | -0.094 | -16.243
-5 | -0.107 | 0.00997 | -0.095 | -10.691
-4.5 | -0.045 | 0.00963 | -0.097 | -4.684
-4 | 0.017 | 0.00935 | -0.098 | 1.819
-3.5 | 0.08 | 0.00911 | -0.099 | 8.75
-3 | 0.143 | 0.00888 | -0.1 | 16.072
-2.5 | 0.206 | 0.00871 | -0.102 | 23.658
-2 | 0.269 | 0.00578 | -0.102 | 46.497
-1.5 | 0.332 | 0.00579 | -0.104 | 57.423
-1 | 0.395 | 0.0058 | -0.105 | 68.147
-0.5 | 0.459 | 0.00583 | -0.107 | 78.712
0 | 0.515 | 0.00616 | -0.108 | 83.578
0.5 | 0.576 | 0.00623 | -0.109 | 92.528
1 | 0.638 | 0.00632 | -0.11 | 101
1.5 | 0.699 | 0.00613 | -0.112 | 114.163
2 | 0.761 | 0.00624 | -0.113 | 121.921
2.5 | 0.818 | 0.00648 | -0.114 | 126.271
3 | 0.877 | 0.00671 | -0.116 | 130.849
3.5 | 0.936 | 0.00686 | -0.117 | 136.567
4 | 0.995 | 0.00703 | -0.118 | 141.669
4.5 | 1.053 | 0.00721 | -0.119 | 146.04
5 | 1.108 | 0.0074 | -0.12 | 149.751
5.5 | 1.166 | 0.01685 | -0.122 | 69.212
6 | 1.217 | 0.01755 | -0.123 | 69.317
6.5 | 1.265 | 0.01822 | -0.125 | 69.409
7 | 1.309 | 0.01905 | -0.126 | 68.731
7.5 | 1.351 | 0.02023 | -0.127 | 66.748
8 | 1.388 | 0.02115 | -0.128 | 65.609
8.5 | 1.416 | 0.02226 | -0.129 | 63.627
9 | 1.437 | 0.02338 | -0.13 | 61.484
9.5 | 1.451 | 0.02437 | -0.131 | 59.551
10 | 1.458 | 0.02559 | -0.132 | 56.958
10.5 | 1.455 | 0.02697 | -0.133 | 53.939
11 | 1.443 | 0.02825 | -0.134 | 51.078
11.5 | 1.421 | 0.02984 | -0.134 | 47.602
12 | 1.161 | 0.08366 | -0.075 | 13.88
12.5 | 1.128 | 0.09048 | -0.074 | 12.464
13 | 1.085 | 0.09858 | -0.069 | 11.008
13.5 | 1.037 | 0.10693 | -0.066 | 9.7
14 | 0.983 | 0.11498 | -0.063 | 8.549
14.5 | 0.914 | 0.12449 | -0.06 | 7.341
15 | 0.839 | 0.13712 | -0.054 | 6.117

## 38. Re 750k Mach 0.25 (2)
BIGFOIL.COM POLAR EXPORT
NACA67A515
NACA67A515 |  |  |  | Cl Max: | 1.2436 | at alpha= | 15.5 | deg
XFOIL ncrit=9 |  |  |  | L/D Max: | 90.4128 | at alpha= | 4 | deg
Re: | 750000 |  |  | Cd Min: | 0.213 | at alpha= | 20 | deg
Mach: | 0.25 |  |  | Cl=0 at alpha= | -99 | deg
|  |  |  | @ Cl=0.1, Cd= | 0.01422
|  |  |  | @ Cl=0.4, Cd= | 0.013423
|  |  |  | @ Cl=0.6, Cd= | 0.011265
alpha (deg) | Cl | Cd | Cm | Cl/Cd
0.5 | 0.2526 | 0.01422 | -0.0579 | 17.7637
1 | 0.3134 | 0.01402 | -0.0581 | 22.3538
1.5 | 0.3832 | 0.01358 | -0.0608 | 28.218
2 | 0.459 | 0.01287 | -0.0645 | 35.6643
2.5 | 0.5384 | 0.01207 | -0.069 | 44.6065
3 | 0.6333 | 0.01083 | -0.0763 | 58.4765
3.5 | 0.7538 | 0.0092 | -0.0887 | 81.9348
4 | 0.7884 | 0.00872 | -0.0837 | 90.4128
4.5 | 0.7796 | 0.00932 | -0.0706 | 83.6481
5 | 0.8146 | 0.00947 | -0.0663 | 86.019
6 | 0.836 | 0.0114 | -0.049 | 73.3333
6.5 | 0.8235 | 0.01356 | -0.0373 | 60.7301
7 | 0.8244 | 0.01558 | -0.0284 | 52.914
7.5 | 0.8356 | 0.01741 | -0.0217 | 47.9954
8.5 | 0.9086 | 0.02128 | -0.0195 | 42.6974
9 | 0.9436 | 0.02265 | -0.0171 | 41.66
9.5 | 0.9798 | 0.02397 | -0.0148 | 40.8761
10 | 1.0116 | 0.02557 | -0.012 | 39.562
10.5 | 1.0458 | 0.02706 | -0.0096 | 38.6475
11 | 1.0752 | 0.02891 | -0.0067 | 37.1913
11.5 | 1.1007 | 0.03108 | -0.0035 | 35.4151
12 | 1.1303 | 0.03305 | -0.0009 | 34.1997
12.5 | 1.1515 | 0.03573 | 0.0022 | 32.2278
13 | 1.1757 | 0.03827 | 0.0049 | 30.7212
13.5 | 1.1974 | 0.04114 | 0.0076 | 29.1055
14 | 1.2071 | 0.04515 | 0.0107 | 26.7353
14.5 | 1.2222 | 0.04891 | 0.013 | 24.9888
15 | 1.2337 | 0.05324 | 0.0151 | 23.1724
15.5 | 1.2436 | 0.0579 | 0.0164 | 21.4784
16 | 1.2371 | 0.06461 | 0.0176 | 19.1472
16.5 | 1.2303 | 0.0719 | 0.0176 | 17.1113
17 | 1.2177 | 0.0805 | 0.0165 | 15.1267
17.5 | 1.1975 | 0.09077 | 0.0136 | 13.1927
18 | 1.1731 | 0.10251 | 0.0087 | 11.4438
18.5 | 1.1425 | 0.11613 | 0.0018 | 9.8381
19 | 1.1055 | 0.13189 | -0.0074 | 8.382
19.5 | 1.0668 | 0.14918 | -0.0183 | 7.1511
20 | 0.8751 | 0.213 | -0.0513 | 4.1085

## 39. Re 750k Mach 0.50 (1)
BIGFOIL.COM POLAR EXPORT
NACA67A515
NACA67A515 |  |  |  | Cl Max: | 1.367 | at alpha= | 7 | deg
JavaFoil+Calcfoil stall+Eppler ext transition |  |  |  | L/D Max: | 138.661 | at alpha= | 4 | deg
Re: | 750000 |  |  | Cd Min: | 0.00629 | at alpha= | -1.5 | deg
Mach: | 0.5 |  |  | Cl=0 at alpha= | -4.1377 | deg
|  |  |  | @ Cl=0.1, Cd= | 0.009741
|  |  |  | @ Cl=0.4, Cd= | 0.0062989
|  |  |  | @ Cl=0.6, Cd= | 0.0067352
alpha (deg) | Cl | Cd | Cm | Cl/Cd
-20 | -0.883 | 0.21116 | -0.037 | -4.181
-19.5 | -0.856 | 0.2007 | -0.038 | -4.265
-19 | -0.827 | 0.1968 | -0.037 | -4.202
-18.5 | -0.799 | 0.18759 | -0.037 | -4.261
-18 | -0.772 | 0.18032 | -0.038 | -4.28
-17.5 | -0.745 | 0.17532 | -0.038 | -4.247
-17 | -0.717 | 0.17148 | -0.039 | -4.183
-16.5 | -0.69 | 0.16711 | -0.04 | -4.128
-16 | -0.661 | 0.16147 | -0.039 | -4.095
-15.5 | -0.633 | 0.15655 | -0.039 | -4.044
-15 | -0.606 | 0.15124 | -0.039 | -4.004
-14.5 | -0.578 | 0.14833 | -0.04 | -3.897
-14 | -0.55 | 0.14448 | -0.04 | -3.81
-13.5 | -0.523 | 0.14072 | -0.041 | -3.715
-13 | -0.495 | 0.13713 | -0.042 | -3.611
-12.5 | -0.466 | 0.12805 | -0.039 | -3.642
-12 | -0.439 | 0.11885 | -0.04 | -3.691
-11.5 | -0.411 | 0.1194 | -0.041 | -3.442
-11 | -0.383 | 0.11683 | -0.041 | -3.28
-10.5 | -0.355 | 0.11371 | -0.042 | -3.125
-10 | -0.327 | 0.10443 | -0.039 | -3.131
-9.5 | -0.299 | 0.09819 | -0.04 | -3.047
-9 | -0.271 | 0.08834 | -0.041 | -3.073
-8.5 | -0.244 | 0.08597 | -0.041 | -2.833
-8 | -0.341 | 0.05776 | -0.041 | -5.903
-7.5 | -0.324 | 0.05207 | -0.043 | -6.229
-7 | -0.29 | 0.04804 | -0.045 | -6.044
-6.5 | -0.248 | 0.04417 | -0.051 | -5.625
-6 | -0.244 | 0.01183 | -0.102 | -20.659
-5.5 | -0.182 | 0.01139 | -0.104 | -15.992
-5 | -0.117 | 0.01093 | -0.106 | -10.7
-4.5 | -0.05 | 0.0105 | -0.107 | -4.738
-4 | 0.019 | 0.01008 | -0.108 | 1.867
-3.5 | 0.088 | 0.00979 | -0.11 | 9.029
-3 | 0.159 | 0.0095 | -0.111 | 16.693
-2.5 | 0.229 | 0.00927 | -0.113 | 24.703
-2 | 0.301 | 0.00908 | -0.114 | 33.142
-1.5 | 0.369 | 0.00629 | -0.115 | 58.564
-1 | 0.439 | 0.00631 | -0.116 | 69.57
-0.5 | 0.51 | 0.00635 | -0.118 | 80.274
0 | 0.573 | 0.0067 | -0.119 | 85.513
0.5 | 0.642 | 0.00679 | -0.121 | 94.513
1 | 0.711 | 0.00691 | -0.122 | 102.85
1.5 | 0.779 | 0.00704 | -0.124 | 110.705
2 | 0.848 | 0.00718 | -0.125 | 118.095
2.5 | 0.91 | 0.00733 | -0.127 | 124.047
3 | 0.976 | 0.00751 | -0.128 | 129.852
3.5 | 1.041 | 0.00773 | -0.13 | 134.665
4 | 1.104 | 0.00796 | -0.131 | 138.661
4.5 | 1.171 | 0.01819 | -0.133 | 64.365
5 | 1.226 | 0.01904 | -0.135 | 64.418
5.5 | 1.277 | 0.02014 | -0.136 | 63.392
6 | 1.32 | 0.02128 | -0.137 | 62.024
6.5 | 1.352 | 0.02292 | -0.139 | 58.986
7 | 1.367 | 0.02432 | -0.14 | 56.205
7.5 | 1.354 | 0.02617 | -0.141 | 51.757
8 | 1.058 | 0.05819 | -0.064 | 18.189
8.5 | 0.696 | 0.087 | -0.054 | 8.006
9 | 0.723 | 0.08759 | -0.055 | 8.258
9.5 | 0.751 | 0.09567 | -0.061 | 7.85
10 | 0.778 | 0.0985 | -0.062 | 7.897
10.5 | 0.806 | 0.10714 | -0.069 | 7.524
11 | 0.833 | 0.1103 | -0.069 | 7.55
11.5 | 0.859 | 0.11804 | -0.069 | 7.28
12 | 0.886 | 0.12247 | -0.071 | 7.237

## 40. Re 750k Mach 0.50 (2)
BIGFOIL.COM POLAR EXPORT
NACA67A515
NACA67A515 |  |  |  | Cl Max: | 1.0813 | at alpha= | 12 | deg
XFOIL ncrit=9 |  |  |  | L/D Max: | 64.9075 | at alpha= | 5 | deg
Re: | 750000 |  |  | Cd Min: | 0.18637 | at alpha= | 17 | deg
Mach: | 0.5 |  |  | Cl=0 at alpha= | -2.1191 | deg
|  |  |  | @ Cl=0.1, Cd= | 0.017143
|  |  |  | @ Cl=0.4, Cd= | 0.01543
|  |  |  | @ Cl=0.6, Cd= | 0.013718
alpha (deg) | Cl | Cd | Cm | Cl/Cd
-10.5 | -0.0178 | 0.07447 | -0.1794 | -0.23902
-10 | -0.0293 | 0.066 | -0.1828 | -0.44394
-9.5 | -0.053 | 0.05522 | -0.189 | -0.9598
-9 | -0.0961 | 0.04459 | -0.1934 | -2.1552
-8.5 | -0.1394 | 0.03782 | -0.189 | -3.6859
-8 | -0.1804 | 0.0331 | -0.1791 | -5.4502
-7.5 | -0.2205 | 0.03002 | -0.1649 | -7.3451
-7 | -0.2352 | 0.02621 | -0.1534 | -8.9737
-6.5 | -0.2197 | 0.02272 | -0.1454 | -9.6699
-6 | -0.2675 | 0.02328 | -0.1245 | -11.4905
-5.5 | -0.3331 | 0.02416 | -0.1 | -13.7873
-5 | -0.2856 | 0.02227 | -0.0961 | -12.8244
-4.5 | -0.2251 | 0.02059 | -0.0942 | -10.9325
-4 | -0.1948 | 0.02012 | -0.087 | -9.6819
-3.5 | -0.1771 | 0.01974 | -0.0779 | -8.9716
-3 | -0.1152 | 0.01902 | -0.0767 | -6.0568
-2.5 | -0.0512 | 0.01819 | -0.0761 | -2.8147
-2 | 0.016 | 0.01758 | -0.0763 | 0.91013
1.5 | 0.3277 | 0.01596 | -0.0488 | 20.5326
2 | 0.4082 | 0.01537 | -0.0519 | 26.5582
2.5 | 0.4907 | 0.01467 | -0.0552 | 33.4492
3 | 0.5779 | 0.0138 | -0.0592 | 41.8768
4 | 0.6802 | 0.01342 | -0.0537 | 50.6855
4.5 | 0.7459 | 0.01287 | -0.0531 | 57.9565
5 | 0.8068 | 0.01243 | -0.0513 | 64.9075
5.5 | 0.8374 | 0.01314 | -0.0446 | 63.7291
6 | 0.8257 | 0.01546 | -0.0318 | 53.4088
7 | 0.8211 | 0.0207 | -0.012 | 39.6667
7.5 | 0.8345 | 0.02309 | -0.005 | 36.1412
8 | 0.8597 | 0.02531 | 0 | 33.9668
8.5 | 0.9098 | 0.02753 | 0.0005 | 33.0476
9 | 0.9528 | 0.02986 | 0.0022 | 31.9089
9.5 | 0.9821 | 0.03252 | 0.0063 | 30.1999
10 | 1.0137 | 0.03519 | 0.0101 | 28.8065
10.5 | 1.0359 | 0.03861 | 0.0145 | 26.8298
11 | 1.0562 | 0.04241 | 0.0187 | 24.9045
11.5 | 1.0725 | 0.0468 | 0.023 | 22.9167
12 | 1.0813 | 0.05222 | 0.0266 | 20.7066
12.5 | 1.0754 | 0.05938 | 0.029 | 18.1105
13 | 1.0531 | 0.06896 | 0.0295 | 15.2712
13.5 | 1.0205 | 0.08073 | 0.0268 | 12.6409
14 | 0.9837 | 0.09448 | 0.0206 | 10.4117
14.5 | 0.9504 | 0.1093 | 0.0119 | 8.6953
15 | 0.9144 | 0.12616 | 0.001 | 7.2479
15.5 | 0.8763 | 0.14476 | -0.0103 | 6.0535
16 | 0.8629 | 0.15882 | -0.0185 | 5.4332
16.5 | 0.8576 | 0.17137 | -0.0259 | 5.0044
17 | 0.8484 | 0.18637 | -0.0341 | 4.5522

## 41. Re 1M Mach 0.00 (1)
BIGFOIL.COM POLAR EXPORT
NACA67A515
NACA67A515 |  |  |  | Cl Max: | 1.508 | at alpha= | 11.5 | deg
JavaFoil+Calcfoil stall+Eppler ext transition |  |  |  | L/D Max: | 169.46 | at alpha= | 5 | deg
Re: | 1000000 |  |  | Cd Min: | 0.00469 | at alpha= | -2 | deg
Mach: | 0 |  |  | Cl=0 at alpha= | -4.1393 | deg
|  |  |  | @ Cl=0.1, Cd= | 0.0082421
|  |  |  | @ Cl=0.4, Cd= | 0.004909
|  |  |  | @ Cl=0.6, Cd= | 0.005359
alpha (deg) | Cl | Cd | Cm | Cl/Cd
-20 | -0.62 | 0.19172 | -0.027 | -3.234
-19.5 | -0.638 | 0.18375 | -0.027 | -3.475
-19 | -0.656 | 0.17239 | -0.027 | -3.804
-18.5 | -0.673 | 0.16429 | -0.029 | -4.094
-18 | -0.685 | 0.15596 | -0.029 | -4.392
-17.5 | -0.696 | 0.14563 | -0.03 | -4.777
-17 | -0.704 | 0.13805 | -0.03 | -5.102
-16.5 | -0.711 | 0.13151 | -0.031 | -5.41
-16 | -0.716 | 0.12465 | -0.031 | -5.742
-15.5 | -0.718 | 0.11657 | -0.032 | -6.156
-15 | -0.717 | 0.11025 | -0.033 | -6.502
-14.5 | -0.712 | 0.10397 | -0.033 | -6.852
-14 | -0.705 | 0.09875 | -0.033 | -7.138
-13.5 | -0.693 | 0.09329 | -0.033 | -7.424
-13 | -0.677 | 0.08769 | -0.035 | -7.72
-12.5 | -0.657 | 0.08207 | -0.035 | -8.01
-12 | -0.635 | 0.07724 | -0.037 | -8.228
-11.5 | -0.61 | 0.07293 | -0.038 | -8.366
-11 | -0.583 | 0.06839 | -0.04 | -8.524
-10.5 | -0.553 | 0.06429 | -0.041 | -8.595
-10 | -0.521 | 0.05882 | -0.045 | -8.862
-9.5 | -0.487 | 0.05465 | -0.048 | -8.905
-9 | -0.456 | 0.04614 | -0.056 | -9.879
-8.5 | -0.493 | 0.0116 | -0.084 | -42.494
-8 | -0.442 | 0.01121 | -0.085 | -39.442
-7.5 | -0.389 | 0.01079 | -0.086 | -36.073
-7 | -0.334 | 0.01037 | -0.088 | -32.255
-6.5 | -0.278 | 0.01001 | -0.089 | -27.815
-6 | -0.221 | 0.00964 | -0.09 | -22.925
-5.5 | -0.163 | 0.00936 | -0.092 | -17.39
-5 | -0.104 | 0.00909 | -0.093 | -11.414
-4.5 | -0.044 | 0.00879 | -0.094 | -4.994
-4 | 0.017 | 0.00852 | -0.096 | 1.941
-3.5 | 0.077 | 0.00832 | -0.097 | 9.307
-3 | 0.139 | 0.00811 | -0.098 | 17.088
-2.5 | 0.2 | 0.00795 | -0.099 | 25.157
-2 | 0.262 | 0.00469 | -0.101 | 55.997
-1.5 | 0.324 | 0.00485 | -0.102 | 66.877
-1 | 0.386 | 0.00487 | -0.103 | 79.229
-0.5 | 0.447 | 0.00504 | -0.104 | 88.721
0 | 0.501 | 0.00526 | -0.106 | 95.208
0.5 | 0.561 | 0.00532 | -0.107 | 105.449
1 | 0.621 | 0.00538 | -0.108 | 115.376
1.5 | 0.681 | 0.00546 | -0.109 | 124.783
2 | 0.741 | 0.00553 | -0.11 | 133.935
2.5 | 0.797 | 0.0057 | -0.112 | 139.885
3 | 0.855 | 0.00581 | -0.113 | 147.123
3.5 | 0.913 | 0.00595 | -0.114 | 153.408
4 | 0.97 | 0.00606 | -0.115 | 160.08
4.5 | 1.027 | 0.00624 | -0.116 | 164.611
5 | 1.081 | 0.00638 | -0.117 | 169.46
5.5 | 1.134 | 0.01531 | -0.119 | 74.085
6 | 1.185 | 0.01589 | -0.12 | 74.573
6.5 | 1.234 | 0.01647 | -0.121 | 74.905
7 | 1.28 | 0.0171 | -0.122 | 74.863
7.5 | 1.324 | 0.01778 | -0.123 | 74.49
8 | 1.365 | 0.01891 | -0.124 | 72.196
8.5 | 1.4 | 0.01974 | -0.125 | 70.916
9 | 1.43 | 0.0206 | -0.126 | 69.435
9.5 | 1.456 | 0.02152 | -0.127 | 67.655
10 | 1.477 | 0.02236 | -0.128 | 66.028
10.5 | 1.492 | 0.02332 | -0.129 | 63.993
11 | 1.503 | 0.02443 | -0.13 | 61.513
11.5 | 1.508 | 0.02552 | -0.131 | 59.079
12 | 1.508 | 0.02686 | -0.132 | 56.142
12.5 | 1.502 | 0.02816 | -0.132 | 53.348
13 | 1.492 | 0.02945 | -0.133 | 50.648
13.5 | 1.475 | 0.03119 | -0.134 | 47.294
14 | 1.45 | 0.03403 | -0.134 | 42.612
14.5 | 1.228 | 0.09054 | -0.097 | 13.562
15 | 1.177 | 0.10686 | -0.084 | 11.016
15.5 | 1.144 | 0.11516 | -0.082 | 9.935
16 | 1.108 | 0.12399 | -0.078 | 8.936
16.5 | 1.074 | 0.13212 | -0.077 | 8.126

## 42. Re 1M Mach 0.00 (2)
BIGFOIL.COM POLAR EXPORT
NACA67A515
NACA67A515 |  |  |  | Cl Max: | 1.3711 | at alpha= | 17.5 | deg
XFOIL ncrit=9 |  |  |  | L/D Max: | 127.406 | at alpha= | 4.5 | deg
Re: | 1000000 |  |  | Cd Min: | 0.14961 | at alpha= | -17 | deg
Mach: | 0 |  |  | Cl=0 at alpha= | -4.4835 | deg
|  |  |  | @ Cl=0.1, Cd= | 0.010493
|  |  |  | @ Cl=0.4, Cd= | 0.0085022
|  |  |  | @ Cl=0.6, Cd= | 0.0080746
alpha (deg) | Cl | Cd | Cm | Cl/Cd
-17 | -0.2064 | 0.14961 | -0.1166 | -1.3796
-16.5 | -0.1916 | 0.14385 | -0.1198 | -1.3319
-16 | -0.1947 | 0.13352 | -0.1246 | -1.4582
-15.5 | -0.1868 | 0.12613 | -0.1275 | -1.481
-15 | -0.1697 | 0.12125 | -0.13 | -1.3996
-14.5 | -0.5409 | 0.04344 | -0.1628 | -12.4517
-14 | -0.5824 | 0.03662 | -0.1608 | -15.9039
-13.5 | -0.6065 | 0.03209 | -0.1561 | -18.9
-13 | -0.6109 | 0.02932 | -0.1512 | -20.8356
-12.5 | -0.6032 | 0.0275 | -0.1464 | -21.9345
-12 | -0.6171 | 0.02278 | -0.1389 | -27.0896
-11.5 | -0.5941 | 0.02142 | -0.1349 | -27.7358
-11 | -0.5679 | 0.02028 | -0.131 | -28.003
-10.5 | -0.5348 | 0.01919 | -0.1282 | -27.8687
-10 | -0.4963 | 0.0181 | -0.1263 | -27.4199
-9.5 | -0.4551 | 0.01707 | -0.1247 | -26.6608
-9 | -0.4113 | 0.0165 | -0.1234 | -24.9273
-8.5 | -0.3703 | 0.01463 | -0.1219 | -25.311
-8 | -0.3259 | 0.01399 | -0.1207 | -23.2952
-7.5 | -0.2804 | 0.01342 | -0.1195 | -20.8942
-7 | -0.2339 | 0.0129 | -0.1185 | -18.1318
-6.5 | -0.1893 | 0.0122 | -0.117 | -15.5164
-6 | -0.1426 | 0.01172 | -0.116 | -12.1672
-5.5 | -0.0938 | 0.01148 | -0.1153 | -8.1707
-5 | -0.0491 | 0.01116 | -0.1138 | -4.3996
-4.5 | -0.0015 | 0.01099 | -0.1128 | -0.13649
-4 | 0.044 | 0.01074 | -0.1114 | 4.0968
-3.5 | 0.091 | 0.01056 | -0.1102 | 8.6174
-3 | 0.138 | 0.01021 | -0.1091 | 13.5162
-2.5 | 0.1788 | 0.00948 | -0.107 | 18.8608
-2 | 0.2083 | 0.00796 | -0.1029 | 26.1683
-1.5 | 0.2555 | 0.00783 | -0.1014 | 32.6309
-1 | 0.2994 | 0.00809 | -0.0993 | 37.0087
-0.5 | 0.3474 | 0.0083 | -0.098 | 41.8554
0 | 0.3982 | 0.0085 | -0.0969 | 46.8471
0.5 | 0.4554 | 0.00857 | -0.0973 | 53.1389
1 | 0.5199 | 0.00838 | -0.0996 | 62.0406
1.5 | 0.5862 | 0.00814 | -0.1022 | 72.0147
2 | 0.6326 | 0.00792 | -0.1006 | 79.8737
2.5 | 0.7059 | 0.00732 | -0.1045 | 96.4344
3 | 0.7552 | 0.007 | -0.1033 | 107.8857
3.5 | 0.8022 | 0.00664 | -0.1015 | 120.8133
4 | 0.8275 | 0.0065 | -0.0952 | 127.3077
4.5 | 0.8498 | 0.00667 | -0.0885 | 127.4063
5 | 0.8552 | 0.0073 | -0.0784 | 117.1507
5.5 | 0.8291 | 0.00908 | -0.0629 | 91.3106
6 | 0.8156 | 0.01097 | -0.0507 | 74.3482
6.5 | 0.8169 | 0.01278 | -0.0418 | 63.9202
7 | 0.8284 | 0.01438 | -0.0351 | 57.6078
7.5 | 0.8459 | 0.01592 | -0.0296 | 53.1344
8 | 0.8672 | 0.01733 | -0.0248 | 50.0404
8.5 | 0.8985 | 0.01858 | -0.0221 | 48.3584
9 | 0.9545 | 0.01984 | -0.0248 | 48.1099
9.5 | 0.9911 | 0.02091 | -0.023 | 47.3984
10 | 1.028 | 0.02194 | -0.0213 | 46.8551
10.5 | 1.0602 | 0.02325 | -0.019 | 45.6
11 | 1.0967 | 0.02432 | -0.0173 | 45.0946
11.5 | 1.1274 | 0.02578 | -0.015 | 43.7316
12 | 1.1605 | 0.0271 | -0.0131 | 42.8229
12.5 | 1.1883 | 0.02883 | -0.0106 | 41.2175
13 | 1.219 | 0.03037 | -0.0087 | 40.1383
13.5 | 1.2414 | 0.03257 | -0.006 | 38.1148
14 | 1.2675 | 0.03455 | -0.0038 | 36.686
14.5 | 1.2904 | 0.03682 | -0.0016 | 35.0462
15 | 1.3095 | 0.03947 | 0.0007 | 33.1771
15.5 | 1.3208 | 0.04293 | 0.0034 | 30.7664
16 | 1.3396 | 0.04586 | 0.0051 | 29.2106
16.5 | 1.3538 | 0.04932 | 0.0067 | 27.4493
17 | 1.3655 | 0.05322 | 0.0081 | 25.6576
17.5 | 1.3711 | 0.05791 | 0.0093 | 23.6764
18 | 1.3601 | 0.06479 | 0.0102 | 20.9924
18.5 | 1.3607 | 0.07073 | 0.0101 | 19.2379
19 | 1.3577 | 0.07745 | 0.0092 | 17.53
19.5 | 1.3505 | 0.08513 | 0.0075 | 15.864
20 | 1.338 | 0.09403 | 0.0047 | 14.2295

## 43. Re 1M Mach 0.10 (1)
BIGFOIL.COM POLAR EXPORT
NACA67A515
NACA67A515 |  |  |  | Cl Max: | 1.499 | at alpha= | 11.5 | deg
JavaFoil+Calcfoil stall+Eppler ext transition |  |  |  | L/D Max: | 168.638 | at alpha= | 5 | deg
Re: | 1000000 |  |  | Cd Min: | 0.00486 | at alpha= | -1.5 | deg
Mach: | 0.1 |  |  | Cl=0 at alpha= | -4.1393 | deg
|  |  |  | @ Cl=0.1, Cd= | 0.0082651
|  |  |  | @ Cl=0.4, Cd= | 0.0049148
|  |  |  | @ Cl=0.6, Cd= | 0.005366
alpha (deg) | Cl | Cd | Cm | Cl/Cd
-20 | -0.572 | 0.19847 | -0.026 | -2.882
-19.5 | -0.593 | 0.18683 | -0.027 | -3.176
-19 | -0.614 | 0.17863 | -0.028 | -3.44
-18.5 | -0.634 | 0.16417 | -0.028 | -3.864
-18 | -0.65 | 0.15895 | -0.029 | -4.092
-17.5 | -0.664 | 0.14834 | -0.029 | -4.476
-17 | -0.676 | 0.1424 | -0.03 | -4.75
-16.5 | -0.686 | 0.13535 | -0.031 | -5.071
-16 | -0.694 | 0.12741 | -0.031 | -5.447
-15.5 | -0.699 | 0.12011 | -0.032 | -5.822
-15 | -0.701 | 0.11198 | -0.033 | -6.26
-14.5 | -0.699 | 0.10678 | -0.033 | -6.55
-14 | -0.695 | 0.09927 | -0.033 | -6.997
-13.5 | -0.684 | 0.09375 | -0.033 | -7.3
-13 | -0.67 | 0.0887 | -0.034 | -7.555
-12.5 | -0.652 | 0.0834 | -0.035 | -7.823
-12 | -0.632 | 0.07821 | -0.037 | -8.08
-11.5 | -0.608 | 0.07373 | -0.037 | -8.244
-11 | -0.582 | 0.069 | -0.04 | -8.429
-10.5 | -0.552 | 0.06489 | -0.041 | -8.503
-10 | -0.521 | 0.05941 | -0.045 | -8.767
-9.5 | -0.486 | 0.0558 | -0.046 | -8.706
-9 | -0.539 | 0.01255 | -0.082 | -42.914
-8.5 | -0.494 | 0.01175 | -0.084 | -42.071
-8 | -0.443 | 0.01127 | -0.085 | -39.349
-7.5 | -0.39 | 0.01085 | -0.087 | -35.978
-7 | -0.336 | 0.01041 | -0.088 | -32.25
-6.5 | -0.279 | 0.01006 | -0.089 | -27.77
-6 | -0.222 | 0.00969 | -0.091 | -22.899
-5.5 | -0.164 | 0.00939 | -0.092 | -17.416
-5 | -0.104 | 0.00911 | -0.093 | -11.436
-4.5 | -0.044 | 0.00883 | -0.095 | -4.993
-4 | 0.017 | 0.00857 | -0.096 | 1.939
-3.5 | 0.078 | 0.00833 | -0.097 | 9.334
-3 | 0.139 | 0.00815 | -0.099 | 17.094
-2.5 | 0.201 | 0.00797 | -0.1 | 25.238
-2 | 0.264 | 0.00503 | -0.101 | 52.426
-1.5 | 0.326 | 0.00486 | -0.102 | 66.954
-1 | 0.388 | 0.00488 | -0.104 | 79.398
-0.5 | 0.45 | 0.00506 | -0.105 | 88.902
0 | 0.503 | 0.00526 | -0.106 | 95.632
0.5 | 0.564 | 0.00533 | -0.107 | 105.874
1 | 0.624 | 0.00539 | -0.109 | 115.809
1.5 | 0.684 | 0.00547 | -0.11 | 125.216
2 | 0.745 | 0.00554 | -0.111 | 134.34
2.5 | 0.801 | 0.00565 | -0.112 | 141.806
3 | 0.859 | 0.00583 | -0.113 | 147.328
3.5 | 0.917 | 0.00596 | -0.115 | 153.8
4 | 0.975 | 0.00611 | -0.116 | 159.533
4.5 | 1.032 | 0.00626 | -0.117 | 164.818
5 | 1.086 | 0.00644 | -0.118 | 168.638
5.5 | 1.139 | 0.0154 | -0.119 | 73.965
6 | 1.19 | 0.01599 | -0.12 | 74.409
6.5 | 1.239 | 0.01658 | -0.121 | 74.709
7 | 1.285 | 0.01726 | -0.122 | 74.461
7.5 | 1.329 | 0.01797 | -0.124 | 73.934
8 | 1.369 | 0.01911 | -0.125 | 71.64
8.5 | 1.403 | 0.01994 | -0.126 | 70.378
9 | 1.433 | 0.02084 | -0.127 | 68.751
9.5 | 1.457 | 0.02174 | -0.128 | 66.997
10 | 1.476 | 0.02267 | -0.129 | 65.095
10.5 | 1.489 | 0.0236 | -0.13 | 63.115
11 | 1.497 | 0.02483 | -0.13 | 60.297
11.5 | 1.499 | 0.02586 | -0.131 | 57.99
12 | 1.496 | 0.02728 | -0.132 | 54.848
12.5 | 1.487 | 0.02835 | -0.133 | 52.452
13 | 1.472 | 0.03016 | -0.134 | 48.809
13.5 | 1.449 | 0.03233 | -0.134 | 44.82
14 | 1.256 | 0.07543 | -0.107 | 16.657
14.5 | 1.176 | 0.10296 | -0.084 | 11.419
15 | 1.14 | 0.11099 | -0.081 | 10.271
15.5 | 1.101 | 0.12049 | -0.076 | 9.136
16 | 1.063 | 0.12931 | -0.073 | 8.218
16.5 | 1.025 | 0.13442 | -0.074 | 7.624

## 44. Re 1M Mach 0.10 (2)
BIGFOIL.COM POLAR EXPORT
NACA67A515
NACA67A515 |  |  |  | Cl Max: | 1.3571 | at alpha= | 17.5 | deg
XFOIL ncrit=9 |  |  |  | L/D Max: | 126.229 | at alpha= | 4 | deg
Re: | 1000000 |  |  | Cd Min: | 0.15014 | at alpha= | -17 | deg
Mach: | 0.1 |  |  | Cl=0 at alpha= | -4.4781 | deg
|  |  |  | @ Cl=0.1, Cd= | 0.010555
|  |  |  | @ Cl=0.4, Cd= | 0.0085517
|  |  |  | @ Cl=0.6, Cd= | 0.0081577
alpha (deg) | Cl | Cd | Cm | Cl/Cd
-17 | -0.2045 | 0.15014 | -0.1171 | -1.3621
-16.5 | -0.1895 | 0.1444 | -0.1203 | -1.3123
-16 | -0.1918 | 0.13428 | -0.1251 | -1.4284
-15.5 | -0.184 | 0.12675 | -0.1281 | -1.4517
-15 | -0.1665 | 0.1219 | -0.1306 | -1.3659
-14.5 | -0.1537 | 0.11616 | -0.1335 | -1.3232
-14 | -0.5153 | 0.04209 | -0.1644 | -12.2428
-13.5 | -0.5605 | 0.0353 | -0.1613 | -15.8782
-13 | -0.5788 | 0.0314 | -0.1563 | -18.4331
-12.5 | -0.5805 | 0.02892 | -0.1512 | -20.0726
-12 | -0.6045 | 0.02396 | -0.1427 | -25.2295
-11.5 | -0.5865 | 0.02223 | -0.1381 | -26.3833
-11 | -0.563 | 0.02093 | -0.1338 | -26.8992
-10.5 | -0.5331 | 0.01977 | -0.1304 | -26.9651
-10 | -0.4962 | 0.01859 | -0.1281 | -26.6918
-9.5 | -0.4556 | 0.0174 | -0.1263 | -26.1839
-9 | -0.4121 | 0.01674 | -0.1249 | -24.6177
-8.5 | -0.3705 | 0.01486 | -0.1234 | -24.9327
-8 | -0.3261 | 0.01415 | -0.122 | -23.0459
-7.5 | -0.2805 | 0.01355 | -0.1208 | -20.7011
-7 | -0.2339 | 0.01299 | -0.1196 | -18.0062
-6.5 | -0.1885 | 0.01233 | -0.1183 | -15.2879
-6 | -0.1424 | 0.01179 | -0.117 | -12.078
-5.5 | -0.0939 | 0.01157 | -0.1161 | -8.1158
-5 | -0.0493 | 0.01123 | -0.1145 | -4.39
-4.5 | -0.002 | 0.01105 | -0.1134 | -0.181
-4 | 0.0436 | 0.0108 | -0.1119 | 4.037
-3.5 | 0.0909 | 0.01062 | -0.1107 | 8.5593
-3 | 0.1385 | 0.01028 | -0.1096 | 13.4728
-2.5 | 0.18 | 0.00957 | -0.1076 | 18.8088
-2 | 0.2104 | 0.00809 | -0.1036 | 26.0074
-1.5 | 0.2529 | 0.0079 | -0.1012 | 32.0127
-1 | 0.2964 | 0.00819 | -0.099 | 36.1905
-0.5 | 0.3461 | 0.00836 | -0.0979 | 41.3995
0 | 0.3984 | 0.00855 | -0.097 | 46.5965
0.5 | 0.4564 | 0.00861 | -0.0975 | 53.0081
1 | 0.5219 | 0.00844 | -0.0999 | 61.8365
1.5 | 0.5819 | 0.00825 | -0.1012 | 70.5333
2 | 0.6329 | 0.00799 | -0.1004 | 79.2115
2.5 | 0.7091 | 0.00737 | -0.1048 | 96.2144
3 | 0.7571 | 0.00705 | -0.1033 | 107.3901
3.5 | 0.8033 | 0.00668 | -0.1013 | 120.2545
4 | 0.8268 | 0.00655 | -0.0945 | 126.229
4.5 | 0.8482 | 0.00676 | -0.0875 | 125.4734
5 | 0.8538 | 0.00741 | -0.0774 | 115.2227
5.5 | 0.8283 | 0.00922 | -0.062 | 89.8373
6 | 0.8146 | 0.01114 | -0.0498 | 73.1239
6.5 | 0.8159 | 0.01298 | -0.041 | 62.8582
7 | 0.8282 | 0.01458 | -0.0343 | 56.8038
7.5 | 0.8454 | 0.01615 | -0.0287 | 52.3467
8 | 0.8671 | 0.01758 | -0.024 | 49.3231
8.5 | 0.8984 | 0.01883 | -0.0212 | 47.7111
9 | 0.9549 | 0.02011 | -0.0239 | 47.4838
9.5 | 0.9917 | 0.0212 | -0.0221 | 46.7783
10 | 1.0288 | 0.02225 | -0.0203 | 46.2382
10.5 | 1.0611 | 0.0236 | -0.0179 | 44.9619
11 | 1.098 | 0.02469 | -0.0162 | 44.4714
11.5 | 1.1285 | 0.02619 | -0.0138 | 43.089
12 | 1.1611 | 0.0276 | -0.0117 | 42.0688
12.5 | 1.1888 | 0.02938 | -0.0092 | 40.4629
13 | 1.2193 | 0.031 | -0.0072 | 39.3323
13.5 | 1.2393 | 0.03344 | -0.0042 | 37.0604
14 | 1.2663 | 0.03543 | -0.0021 | 35.7409
14.5 | 1.2888 | 0.03781 | 0.0002 | 34.0862
15 | 1.3026 | 0.04101 | 0.0029 | 31.763
15.5 | 1.318 | 0.04424 | 0.0052 | 29.792
16 | 1.3345 | 0.04749 | 0.007 | 28.1007
16.5 | 1.3472 | 0.05125 | 0.0086 | 26.2868
17 | 1.3563 | 0.05557 | 0.01 | 24.4071
17.5 | 1.3571 | 0.061 | 0.011 | 22.2475
18 | 1.3438 | 0.06845 | 0.0115 | 19.6318
18.5 | 1.3461 | 0.07447 | 0.0109 | 18.0757
19 | 1.3386 | 0.08211 | 0.0095 | 16.3025
19.5 | 1.327 | 0.0908 | 0.007 | 14.6145
20 | 1.3103 | 0.10072 | 0.0033 | 13.0093

## 45. Re 1M Mach 0.25 (1)
BIGFOIL.COM POLAR EXPORT
NACA67A515
NACA67A515 |  |  |  | Cl Max: | 1.459 | at alpha= | 10 | deg
JavaFoil+Calcfoil stall+Eppler ext transition |  |  |  | L/D Max: | 169.886 | at alpha= | 5 | deg
Re: | 1000000 |  |  | Cd Min: | 0.00483 | at alpha= | -1 | deg
Mach: | 0.25 |  |  | Cl=0 at alpha= | -4.1371 | deg
|  |  |  | @ Cl=0.1, Cd= | 0.0083933
|  |  |  | @ Cl=0.4, Cd= | 0.0048353
|  |  |  | @ Cl=0.6, Cd= | 0.0054671
alpha (deg) | Cl | Cd | Cm | Cl/Cd
-18.5 | -0.263 | 0.24197 | -0.027 | -1.085
-18 | -0.322 | 0.22096 | -0.028 | -1.455
-17.5 | -0.373 | 0.19399 | -0.028 | -1.922
-17 | -0.42 | 0.1764 | -0.028 | -2.379
-16.5 | -0.462 | 0.16559 | -0.029 | -2.791
-16 | -0.5 | 0.14815 | -0.03 | -3.378
-15.5 | -0.534 | 0.13888 | -0.031 | -3.846
-15 | -0.563 | 0.12795 | -0.032 | -4.399
-14.5 | -0.586 | 0.11858 | -0.033 | -4.943
-14 | -0.604 | 0.1081 | -0.034 | -5.585
-13.5 | -0.613 | 0.10016 | -0.034 | -6.117
-13 | -0.613 | 0.09448 | -0.034 | -6.491
-12.5 | -0.609 | 0.08816 | -0.034 | -6.905
-12 | -0.6 | 0.08293 | -0.035 | -7.229
-11.5 | -0.586 | 0.0771 | -0.037 | -7.598
-11 | -0.567 | 0.07177 | -0.039 | -7.9
-10.5 | -0.543 | 0.06743 | -0.039 | -8.056
-10 | -0.516 | 0.06251 | -0.041 | -8.25
-9.5 | -0.485 | 0.0581 | -0.044 | -8.346
-9 | -0.45 | 0.05462 | -0.045 | -8.236
-8.5 | -0.412 | 0.05037 | -0.049 | -8.186
-8 | -0.449 | 0.01161 | -0.087 | -38.677
-7.5 | -0.397 | 0.01116 | -0.089 | -35.553
-7 | -0.342 | 0.01073 | -0.09 | -31.862
-6.5 | -0.285 | 0.01033 | -0.092 | -27.609
-6 | -0.227 | 0.00997 | -0.093 | -22.771
-5.5 | -0.167 | 0.00961 | -0.094 | -17.411
-5 | -0.107 | 0.00927 | -0.096 | -11.505
-4.5 | -0.045 | 0.00897 | -0.097 | -5.034
-4 | 0.017 | 0.0087 | -0.098 | 1.958
-3.5 | 0.08 | 0.00846 | -0.1 | 9.422
-3 | 0.143 | 0.00825 | -0.101 | 17.327
-2.5 | 0.206 | 0.00808 | -0.102 | 25.531
-2 | 0.27 | 0.0051 | -0.104 | 53.041
-1.5 | 0.334 | 0.00512 | -0.105 | 65.316
-1 | 0.398 | 0.00483 | -0.106 | 82.321
-0.5 | 0.462 | 0.005 | -0.108 | 92.25
0 | 0.517 | 0.00526 | -0.109 | 98.264
0.5 | 0.579 | 0.00544 | -0.11 | 106.404
1 | 0.641 | 0.00552 | -0.111 | 116.174
1.5 | 0.703 | 0.00558 | -0.113 | 126.012
2 | 0.764 | 0.00566 | -0.114 | 134.992
2.5 | 0.822 | 0.00578 | -0.115 | 142.177
3 | 0.882 | 0.00589 | -0.116 | 149.65
3.5 | 0.941 | 0.00604 | -0.118 | 155.829
4 | 1 | 0.00617 | -0.119 | 161.998
4.5 | 1.058 | 0.00635 | -0.12 | 166.481
5 | 1.113 | 0.00655 | -0.121 | 169.886
5.5 | 1.167 | 0.01604 | -0.122 | 72.739
6 | 1.218 | 0.01671 | -0.124 | 72.89
6.5 | 1.266 | 0.01736 | -0.125 | 72.918
7 | 1.311 | 0.01814 | -0.126 | 72.267
7.5 | 1.352 | 0.01926 | -0.127 | 70.176
8 | 1.389 | 0.02017 | -0.128 | 68.846
8.5 | 1.417 | 0.02116 | -0.129 | 66.989
9 | 1.439 | 0.02215 | -0.13 | 64.953
9.5 | 1.452 | 0.02312 | -0.131 | 62.824
10 | 1.459 | 0.02429 | -0.132 | 60.042
10.5 | 1.456 | 0.02556 | -0.133 | 56.966
11 | 1.444 | 0.02679 | -0.134 | 53.905
11.5 | 1.423 | 0.02828 | -0.135 | 50.311
12 | 1.39 | 0.03007 | -0.135 | 46.211
12.5 | 1.148 | 0.08097 | -0.091 | 14.18
13 | 1.09 | 0.09514 | -0.076 | 11.453
13.5 | 1.04 | 0.10314 | -0.071 | 10.08
14 | 0.985 | 0.11326 | -0.068 | 8.694
14.5 | 0.915 | 0.12115 | -0.066 | 7.556
15 | 0.84 | 0.13157 | -0.06 | 6.382

## 46. Re 1M Mach 0.25 (2)
BIGFOIL.COM POLAR EXPORT
NACA67A515
NACA67A515 |  |  |  | Cl Max: | 1.2922 | at alpha= | 16.5 | deg
XFOIL ncrit=9 |  |  |  | L/D Max: | 119.349 | at alpha= | 4 | deg
Re: | 1000000 |  |  | Cd Min: | 0.149 | at alpha= | 20 | deg
Mach: | 0.25 |  |  | Cl=0 at alpha= | -4.4485 | deg
|  |  |  | @ Cl=0.1, Cd= | 0.010904
|  |  |  | @ Cl=0.4, Cd= | 0.0087764
|  |  |  | @ Cl=0.6, Cd= | 0.0085576
alpha (deg) | Cl | Cd | Cm | Cl/Cd
-16 | -0.1776 | 0.13802 | -0.1282 | -1.2868
-15.5 | -0.1694 | 0.13001 | -0.1315 | -1.303
-15 | -0.15 | 0.12518 | -0.134 | -1.1983
-14.5 | -0.1354 | 0.11947 | -0.1369 | -1.1333
-14 | -0.1384 | 0.10978 | -0.1419 | -1.2607
-13.5 | -0.1364 | 0.10123 | -0.1455 | -1.3474
-13 | -0.1379 | 0.09344 | -0.1484 | -1.4758
-12.5 | -0.4134 | 0.04033 | -0.1716 | -10.2504
-12 | -0.4626 | 0.0336 | -0.1672 | -13.7679
-11.5 | -0.4817 | 0.02987 | -0.1612 | -16.1265
-11 | -0.4876 | 0.02696 | -0.1546 | -18.0861
-10.5 | -0.4873 | 0.0243 | -0.1474 | -20.0535
-10 | -0.4759 | 0.02247 | -0.1408 | -21.1794
-9.5 | -0.4501 | 0.02011 | -0.1364 | -22.3819
-9 | -0.4133 | 0.01842 | -0.1335 | -22.4376
-8.5 | -0.3705 | 0.01723 | -0.1313 | -21.5032
-8 | -0.3273 | 0.01518 | -0.1295 | -21.5613
-7.5 | -0.2806 | 0.01438 | -0.1279 | -19.5132
-7 | -0.2331 | 0.01362 | -0.1264 | -17.1145
-6.5 | -0.1833 | 0.01313 | -0.1252 | -13.9604
-6 | -0.1411 | 0.0123 | -0.1227 | -11.4715
-5.5 | -0.095 | 0.01201 | -0.1209 | -7.9101
-5 | -0.0484 | 0.0118 | -0.1191 | -4.1017
-4.5 | -0.0048 | 0.01141 | -0.1168 | -0.42068
-4 | 0.0418 | 0.01117 | -0.115 | 3.7422
-3.5 | 0.0911 | 0.01096 | -0.1138 | 8.312
-3 | 0.1416 | 0.01064 | -0.1128 | 13.3083
-2.5 | 0.187 | 0.01004 | -0.1112 | 18.6255
-2 | 0.2175 | 0.00901 | -0.1068 | 24.1398
-1.5 | 0.2312 | 0.00843 | -0.0984 | 27.4259
-1 | 0.2845 | 0.0086 | -0.0978 | 33.0814
-0.5 | 0.3433 | 0.00865 | -0.0982 | 39.6879
0 | 0.4016 | 0.00878 | -0.0981 | 45.7403
0.5 | 0.4639 | 0.00886 | -0.099 | 52.3589
1 | 0.5039 | 0.00907 | -0.0959 | 55.5568
1.5 | 0.5616 | 0.00882 | -0.0962 | 63.6735
2 | 0.6377 | 0.0083 | -0.1003 | 76.8313
2.5 | 0.716 | 0.00774 | -0.1048 | 92.5065
3.5 | 0.804 | 0.00693 | -0.0988 | 116.0173
4 | 0.8247 | 0.00691 | -0.091 | 119.3488
4.5 | 0.8433 | 0.00725 | -0.0832 | 116.3172
5 | 0.8493 | 0.00805 | -0.073 | 105.5031
5.5 | 0.8233 | 0.01003 | -0.0576 | 82.0837
6 | 0.8106 | 0.01208 | -0.0455 | 67.1026
6.5 | 0.8136 | 0.014 | -0.0368 | 58.1143
7 | 0.8262 | 0.01572 | -0.03 | 52.5573
7.5 | 0.8451 | 0.01736 | -0.0245 | 48.6809
8 | 0.8674 | 0.0189 | -0.0196 | 45.8942
8.5 | 0.9001 | 0.02014 | -0.0165 | 44.6922
9.5 | 0.996 | 0.02278 | -0.017 | 43.7226
10 | 1.0334 | 0.02402 | -0.0149 | 43.0225
10.5 | 1.0675 | 0.02546 | -0.0123 | 41.9285
11 | 1.0987 | 0.02713 | -0.0095 | 40.4976
11.5 | 1.133 | 0.02866 | -0.0072 | 39.5324
12 | 1.1595 | 0.03076 | -0.004 | 37.6951
12.5 | 1.1895 | 0.03269 | -0.0015 | 36.3873
13 | 1.2096 | 0.03541 | 0.0018 | 34.1598
13.5 | 1.233 | 0.03801 | 0.0046 | 32.4388
14 | 1.2545 | 0.04087 | 0.0072 | 30.6949
14.5 | 1.2668 | 0.04464 | 0.0101 | 28.3781
15 | 1.276 | 0.0489 | 0.0128 | 26.0941
15.5 | 1.2856 | 0.05342 | 0.0148 | 24.0659
16 | 1.2912 | 0.05858 | 0.0162 | 22.0417
16.5 | 1.2922 | 0.06455 | 0.017 | 20.0186
17 | 1.2792 | 0.07261 | 0.0167 | 17.6174
17.5 | 1.2537 | 0.08289 | 0.0149 | 15.1249
18 | 1.2421 | 0.0922 | 0.0119 | 13.4718
18.5 | 1.2192 | 0.10373 | 0.007 | 11.7536
19 | 1.1865 | 0.11765 | -0.0001 | 10.085
19.5 | 1.1522 | 0.13265 | -0.0088 | 8.686
20 | 1.115 | 0.149 | -0.0189 | 7.4832

## 47. Re 1M Mach 0.50 (1)
BIGFOIL.COM POLAR EXPORT
NACA67A515
NACA67A515 |  |  |  | Cl Max: | 1.368 | at alpha= | 7 | deg
JavaFoil+Calcfoil stall+Eppler ext transition |  |  |  | L/D Max: | 158.247 | at alpha= | 4 | deg
Re: | 1000000 |  |  | Cd Min: | 0.00553 | at alpha= | -1.5 | deg
Mach: | 0.5 |  |  | Cl=0 at alpha= | -4.1377 | deg
|  |  |  | @ Cl=0.1, Cd= | 0.0090478
|  |  |  | @ Cl=0.4, Cd= | 0.0055382
|  |  |  | @ Cl=0.6, Cd= | 0.0059213
alpha (deg) | Cl | Cd | Cm | Cl/Cd
-20 | -0.883 | 0.19982 | -0.037 | -4.419
-19.5 | -0.856 | 0.18704 | -0.038 | -4.576
-19 | -0.827 | 0.18594 | -0.037 | -4.449
-18.5 | -0.799 | 0.17981 | -0.038 | -4.446
-18 | -0.772 | 0.17118 | -0.038 | -4.509
-17.5 | -0.745 | 0.16607 | -0.039 | -4.484
-17 | -0.717 | 0.16221 | -0.039 | -4.422
-16.5 | -0.69 | 0.15807 | -0.04 | -4.365
-16 | -0.662 | 0.15536 | -0.04 | -4.259
-15.5 | -0.633 | 0.14931 | -0.039 | -4.241
-15 | -0.606 | 0.14353 | -0.039 | -4.219
-14.5 | -0.578 | 0.14064 | -0.04 | -4.11
-14 | -0.55 | 0.13677 | -0.041 | -4.025
-13.5 | -0.523 | 0.13302 | -0.041 | -3.931
-13 | -0.495 | 0.12942 | -0.042 | -3.826
-12.5 | -0.466 | 0.12144 | -0.04 | -3.84
-12 | -0.439 | 0.1114 | -0.04 | -3.938
-11.5 | -0.411 | 0.11277 | -0.041 | -3.645
-11 | -0.383 | 0.11024 | -0.042 | -3.476
-10.5 | -0.355 | 0.1071 | -0.042 | -3.319
-10 | -0.327 | 0.09945 | -0.039 | -3.289
-9.5 | -0.299 | 0.09314 | -0.04 | -3.213
-9 | -0.272 | 0.0851 | -0.042 | -3.191
-8.5 | -0.244 | 0.08067 | -0.042 | -3.02
-8 | -0.341 | 0.05593 | -0.042 | -6.096
-7.5 | -0.325 | 0.05071 | -0.045 | -6.402
-7 | -0.291 | 0.04658 | -0.048 | -6.245
-6.5 | -0.249 | 0.04237 | -0.056 | -5.887
-6 | -0.245 | 0.0111 | -0.103 | -22.041
-5.5 | -0.182 | 0.01064 | -0.105 | -17.141
-5 | -0.117 | 0.01019 | -0.106 | -11.49
-4.5 | -0.05 | 0.00978 | -0.108 | -5.093
-4 | 0.019 | 0.00938 | -0.109 | 2.008
-3.5 | 0.088 | 0.00909 | -0.111 | 9.729
-3 | 0.159 | 0.00884 | -0.112 | 17.952
-2.5 | 0.229 | 0.00859 | -0.114 | 26.686
-2 | 0.301 | 0.00841 | -0.115 | 35.854
-1.5 | 0.371 | 0.00553 | -0.116 | 67.124
-1 | 0.442 | 0.00555 | -0.118 | 79.666
-0.5 | 0.513 | 0.00558 | -0.119 | 91.926
0 | 0.576 | 0.00589 | -0.121 | 97.697
0.5 | 0.645 | 0.00598 | -0.122 | 107.775
1 | 0.713 | 0.00608 | -0.123 | 117.303
1.5 | 0.782 | 0.0062 | -0.125 | 126.225
2 | 0.851 | 0.00633 | -0.126 | 134.375
2.5 | 0.914 | 0.00621 | -0.128 | 147.035
3 | 0.98 | 0.0065 | -0.129 | 150.813
3.5 | 1.045 | 0.00669 | -0.131 | 156.143
4 | 1.108 | 0.007 | -0.132 | 158.247
4.5 | 1.172 | 0.01717 | -0.134 | 68.242
5 | 1.227 | 0.0182 | -0.135 | 67.425
5.5 | 1.278 | 0.01915 | -0.136 | 66.711
6 | 1.321 | 0.02015 | -0.137 | 65.531
6.5 | 1.353 | 0.02173 | -0.139 | 62.246
7 | 1.368 | 0.02316 | -0.14 | 59.076
7.5 | 1.355 | 0.02478 | -0.141 | 54.688
8 | 1.063 | 0.05603 | -0.075 | 18.978
8.5 | 0.698 | 0.06377 | -0.063 | 10.941
9 | 0.724 | 0.07345 | -0.057 | 9.852
9.5 | 0.751 | 0.09112 | -0.062 | 8.244
10 | 0.778 | 0.09367 | -0.062 | 8.306
10.5 | 0.806 | 0.10171 | -0.069 | 7.926
11 | 0.833 | 0.10477 | -0.069 | 7.949
11.5 | 0.859 | 0.11046 | -0.07 | 7.78
12 | 0.886 | 0.11546 | -0.072 | 7.678

## 48. Re 1M Mach 0.50 (2)
BIGFOIL.COM POLAR EXPORT
NACA67A515
NACA67A515 |  |  |  | Cl Max: | 1.1096 | at alpha= | 12 | deg
XFOIL ncrit=9 |  |  |  | L/D Max: | 78.7888 | at alpha= | 4.5 | deg
Re: | 1000000 |  |  | Cd Min: | 0.20828 | at alpha= | -20 | deg
Mach: | 0.5 |  |  | Cl=0 at alpha= | -3.9286 | deg
|  |  |  | @ Cl=0.1, Cd= | 0.014669
|  |  |  | @ Cl=0.4, Cd= | 0.011295
|  |  |  | @ Cl=0.6, Cd= | 0.010972
alpha (deg) | Cl | Cd | Cm | Cl/Cd
-20 | -0.2707 | 0.20828 | -0.1125 | -1.2997
-19.5 | -0.2565 | 0.19964 | -0.1171 | -1.2848
-19 | -0.2354 | 0.19282 | -0.1207 | -1.2208
-18.5 | -0.2139 | 0.18667 | -0.1246 | -1.1459
-18 | -0.194 | 0.17982 | -0.1285 | -1.0789
-17.5 | -0.1844 | 0.17087 | -0.1333 | -1.0792
-17 | -0.1603 | 0.16467 | -0.1363 | -0.97346
-16.5 | -0.1397 | 0.15857 | -0.1399 | -0.881
-16 | -0.1277 | 0.15052 | -0.1443 | -0.84839
-15.5 | -0.1174 | 0.1423 | -0.1484 | -0.82502
-15 | -0.093 | 0.13671 | -0.1509 | -0.68027
-14.5 | -0.0745 | 0.13069 | -0.1541 | -0.57005
-14 | -0.0705 | 0.12229 | -0.159 | -0.5765
-13.5 | -0.0591 | 0.11469 | -0.1626 | -0.5153
-13 | -0.042 | 0.10853 | -0.1648 | -0.38699
-12.5 | -0.0259 | 0.10277 | -0.1674 | -0.25202
-12 | -0.0159 | 0.09608 | -0.1704 | -0.16549
-11.5 | -0.0255 | 0.08569 | -0.1745 | -0.29758
-11 | -0.0267 | 0.07783 | -0.1778 | -0.34306
-10.5 | -0.0349 | 0.0694 | -0.1813 | -0.50288
-10 | -0.0571 | 0.05896 | -0.1862 | -0.96845
-9.5 | -0.0948 | 0.04602 | -0.1948 | -2.06
-9 | -0.1431 | 0.03742 | -0.1938 | -3.8242
-8.5 | -0.1881 | 0.03071 | -0.1868 | -6.125
-8 | -0.2216 | 0.02641 | -0.1761 | -8.3908
-7.5 | -0.2329 | 0.02345 | -0.1653 | -9.9318
-7 | -0.2239 | 0.02033 | -0.1567 | -11.0133
-6.5 | -0.1935 | 0.01799 | -0.1505 | -10.756
-6 | -0.1483 | 0.01619 | -0.1463 | -9.16
-5.5 | -0.1011 | 0.01482 | -0.1424 | -6.8219
-5 | -0.0534 | 0.01395 | -0.1386 | -3.828
-4.5 | -0.005 | 0.01339 | -0.1349 | -0.37341
-4 | -0.004 | 0.01379 | -0.1221 | -0.29007
-3.5 | 0.024 | 0.01367 | -0.1145 | 1.7557
-3 | 0.0747 | 0.01324 | -0.1115 | 5.642
-2.5 | 0.0321 | 0.01439 | -0.0903 | 2.2307
-2 | 0.0941 | 0.01391 | -0.0896 | 6.7649
-1.5 | 0.1011 | 0.01481 | -0.0789 | 6.8265
-1 | 0.1519 | 0.01362 | -0.0769 | 11.1527
-0.5 | 0.1952 | 0.01184 | -0.073 | 16.4865
0 | 0.2671 | 0.01168 | -0.0741 | 22.8682
0.5 | 0.3402 | 0.01147 | -0.0752 | 29.66
1 | 0.4155 | 0.01125 | -0.0766 | 36.9333
2.5 | 0.5911 | 0.011 | -0.0735 | 53.7364
4 | 0.7603 | 0.01046 | -0.0679 | 72.6864
4.5 | 0.8131 | 0.01032 | -0.0649 | 78.7888
5 | 0.8321 | 0.01124 | -0.0559 | 74.0302
5.5 | 0.8175 | 0.01355 | -0.0423 | 60.3321
6 | 0.8089 | 0.0161 | -0.0306 | 50.2422
6.5 | 0.8131 | 0.01849 | -0.0216 | 43.9751
7.5 | 0.8493 | 0.02284 | -0.0085 | 37.1848
8 | 0.8803 | 0.02469 | -0.0038 | 35.6541
8.5 | 0.9162 | 0.02635 | 0.0005 | 34.7704
9 | 0.9549 | 0.02819 | 0.0041 | 33.8737
9.5 | 1.0107 | 0.03066 | 0.0035 | 32.9648
10 | 1.0408 | 0.03329 | 0.0078 | 31.2646
10.5 | 1.0653 | 0.03649 | 0.0123 | 29.1943
11 | 1.0884 | 0.04 | 0.0167 | 27.21
11.5 | 1.1036 | 0.04433 | 0.0211 | 24.8951
12 | 1.1096 | 0.04971 | 0.0255 | 22.3215
12.5 | 1.1051 | 0.05658 | 0.0286 | 19.5316
13 | 1.092 | 0.06489 | 0.0297 | 16.8285
13.5 | 1.0616 | 0.07592 | 0.0281 | 13.9831
14 | 1.0222 | 0.08941 | 0.0229 | 11.4327
14.5 | 0.9875 | 0.1038 | 0.015 | 9.5135
15 | 0.951 | 0.12009 | 0.0046 | 7.9191
15.5 | 0.9164 | 0.13717 | -0.0062 | 6.6808
16 | 0.8803 | 0.15547 | -0.017 | 5.6622
16.5 | 0.865 | 0.17034 | -0.0257 | 5.0781
17 | 0.865 | 0.18213 | -0.0325 | 4.7494

## 49. Re 2M Mach 0.00 (1)
BIGFOIL.COM POLAR EXPORT
NACA67A515
NACA67A515 |  |  |  | Cl Max: | 1.511 | at alpha= | 11.5 | deg
JavaFoil+Calcfoil stall+Eppler ext transition |  |  |  | L/D Max: | 203.301 | at alpha= | 4.5 | deg
Re: | 2000000 |  |  | Cd Min: | 0.00399 | at alpha= | -1.5 | deg
Mach: | 0 |  |  | Cl=0 at alpha= | -4.1393 | deg
|  |  |  | @ Cl=0.1, Cd= | 0.0063821
|  |  |  | @ Cl=0.4, Cd= | 0.00402
|  |  |  | @ Cl=0.6, Cd= | 0.0042044
alpha (deg) | Cl | Cd | Cm | Cl/Cd
-20 | -0.621 | 0.17675 | -0.028 | -3.513
-19.5 | -0.639 | 0.1728 | -0.028 | -3.7
-19 | -0.657 | 0.16049 | -0.029 | -4.095
-18.5 | -0.674 | 0.15243 | -0.03 | -4.42
-18 | -0.687 | 0.14705 | -0.031 | -4.669
-17.5 | -0.697 | 0.13636 | -0.032 | -5.114
-17 | -0.706 | 0.12952 | -0.032 | -5.452
-16.5 | -0.713 | 0.12211 | -0.034 | -5.843
-16 | -0.718 | 0.11485 | -0.034 | -6.251
-15.5 | -0.72 | 0.11043 | -0.035 | -6.52
-15 | -0.719 | 0.10418 | -0.036 | -6.904
-14.5 | -0.715 | 0.09763 | -0.037 | -7.328
-14 | -0.708 | 0.09177 | -0.037 | -7.716
-13.5 | -0.696 | 0.08709 | -0.038 | -7.991
-13 | -0.681 | 0.08109 | -0.041 | -8.4
-12.5 | -0.662 | 0.07613 | -0.042 | -8.697
-12 | -0.643 | 0.06929 | -0.046 | -9.282
-11.5 | -0.622 | 0.06247 | -0.05 | -9.952
-11 | -0.613 | 0.04607 | -0.06 | -13.314
-10.5 | -0.669 | 0.01241 | -0.079 | -53.924
-10 | -0.632 | 0.01152 | -0.081 | -54.827
-9.5 | -0.589 | 0.01102 | -0.082 | -53.491
-9 | -0.544 | 0.01051 | -0.083 | -51.738
-8.5 | -0.495 | 0.01013 | -0.085 | -48.881
-8 | -0.443 | 0.00947 | -0.086 | -46.81
-7.5 | -0.39 | 0.0091 | -0.087 | -42.881
-7 | -0.335 | 0.00852 | -0.089 | -39.351
-6.5 | -0.279 | 0.00861 | -0.09 | -32.411
-6 | -0.222 | 0.00828 | -0.091 | -26.755
-5.5 | -0.163 | 0.00803 | -0.093 | -20.318
-5 | -0.104 | 0.00778 | -0.094 | -13.37
-4.5 | -0.044 | 0.00752 | -0.095 | -5.85
-4 | 0.017 | 0.00731 | -0.097 | 2.267
-3.5 | 0.078 | 0.00631 | -0.098 | 12.289
-3 | 0.139 | 0.00651 | -0.099 | 21.349
-2.5 | 0.201 | 0.00637 | -0.1 | 31.5
-2 | 0.263 | 0.004 | -0.102 | 65.875
-1.5 | 0.325 | 0.00399 | -0.103 | 81.462
-1 | 0.386 | 0.00402 | -0.104 | 96.116
-0.5 | 0.448 | 0.00402 | -0.105 | 111.5
0 | 0.505 | 0.00412 | -0.107 | 122.567
0.5 | 0.565 | 0.00417 | -0.108 | 135.549
1 | 0.626 | 0.00423 | -0.109 | 147.775
1.5 | 0.686 | 0.00432 | -0.11 | 158.835
2 | 0.746 | 0.00437 | -0.111 | 170.889
2.5 | 0.803 | 0.00446 | -0.113 | 179.952
3 | 0.861 | 0.00455 | -0.114 | 189.263
3.5 | 0.919 | 0.00465 | -0.115 | 197.827
4 | 0.977 | 0.00481 | -0.116 | 203.279
4.5 | 1.034 | 0.00508 | -0.117 | 203.301
5 | 1.087 | 0.0059 | -0.118 | 184.32
5.5 | 1.136 | 0.01348 | -0.119 | 84.281
6 | 1.187 | 0.01398 | -0.12 | 84.913
6.5 | 1.236 | 0.01449 | -0.121 | 85.333
7 | 1.283 | 0.01505 | -0.122 | 85.21
7.5 | 1.327 | 0.01566 | -0.123 | 84.695
8 | 1.368 | 0.01667 | -0.124 | 82.042
8.5 | 1.403 | 0.01739 | -0.125 | 80.68
9 | 1.433 | 0.01813 | -0.126 | 79.058
9.5 | 1.459 | 0.01892 | -0.127 | 77.115
10 | 1.48 | 0.01969 | -0.128 | 75.151
10.5 | 1.496 | 0.0205 | -0.129 | 72.942
11 | 1.506 | 0.02149 | -0.13 | 70.081
11.5 | 1.511 | 0.02251 | -0.131 | 67.126
12 | 1.511 | 0.02356 | -0.132 | 64.131
12.5 | 1.506 | 0.02475 | -0.133 | 60.847
13 | 1.496 | 0.0259 | -0.134 | 57.753
13.5 | 1.481 | 0.02717 | -0.134 | 54.504
14 | 1.461 | 0.02875 | -0.135 | 50.808
14.5 | 1.429 | 0.0307 | -0.136 | 46.561
15 | 1.393 | 0.03286 | -0.136 | 42.411
15.5 | 1.345 | 0.03756 | -0.135 | 35.799
16 | 1.158 | 0.0909 | -0.107 | 12.742
16.5 | 1.092 | 0.11487 | -0.093 | 9.506

## 50. Re 2M Mach 0.00 (2)
BIGFOIL.COM POLAR EXPORT
NACA67A515
NACA67A515 |  |  |  | Cl Max: | 1.519 | at alpha= | 19.5 | deg
XFOIL ncrit=9 |  |  |  | L/D Max: | 172.807 | at alpha= | 3 | deg
Re: | 2000000 |  |  | Cd Min: | 0.06847 | at alpha= | 20 | deg
Mach: | 0 |  |  | Cl=0 at alpha= | -4.5469 | deg
|  |  |  | @ Cl=0.1, Cd= | 0.0075361
|  |  |  | @ Cl=0.4, Cd= | 0.0047675
|  |  |  | @ Cl=0.6, Cd= | 0.0047938
alpha (deg) | Cl | Cd | Cm | Cl/Cd
-18.5 | -0.8764 | 0.04619 | -0.1561 | -18.9738
-18 | -0.9171 | 0.037 | -0.1587 | -24.7865
-17.5 | -0.9002 | 0.0344 | -0.1588 | -26.1686
-17 | -0.9045 | 0.0306 | -0.1572 | -29.5588
-16.5 | -0.8883 | 0.02849 | -0.1556 | -31.1794
-16 | -0.8797 | 0.02607 | -0.1529 | -33.7438
-15.5 | -0.8599 | 0.02445 | -0.1505 | -35.1697
-15 | -0.8396 | 0.02294 | -0.1478 | -36.5998
-14.5 | -0.8176 | 0.02157 | -0.1449 | -37.9045
-14 | -0.7943 | 0.02021 | -0.1419 | -39.3023
-13.5 | -0.7661 | 0.01913 | -0.1391 | -40.047
-13 | -0.7352 | 0.01821 | -0.1365 | -40.3734
-12.5 | -0.7221 | 0.01599 | -0.1312 | -45.1595
-12 | -0.6896 | 0.01505 | -0.1283 | -45.8206
-11.5 | -0.6524 | 0.01443 | -0.126 | -45.2114
-11 | -0.6157 | 0.01374 | -0.1235 | -44.8108
-10.5 | -0.5765 | 0.0132 | -0.1213 | -43.6742
-10 | -0.5333 | 0.01262 | -0.1198 | -42.2583
-9.5 | -0.4879 | 0.01207 | -0.1187 | -40.4225
-9 | -0.444 | 0.01135 | -0.1173 | -39.1189
-8.5 | -0.4003 | 0.01059 | -0.1159 | -37.7998
-8 | -0.3517 | 0.01016 | -0.1152 | -34.6161
-7.5 | -0.3023 | 0.00978 | -0.1147 | -30.91
-7 | -0.2519 | 0.00949 | -0.1143 | -26.5437
-6.5 | -0.2026 | 0.00907 | -0.1137 | -22.3374
-6 | -0.152 | 0.00871 | -0.1134 | -17.4512
-5.5 | -0.0997 | 0.00847 | -0.1133 | -11.771
-5 | -0.0483 | 0.00815 | -0.113 | -5.9264
-4.5 | 0.005 | 0.00795 | -0.1132 | 0.62893
-4 | 0.0578 | 0.00771 | -0.1132 | 7.4968
-3.5 | 0.1112 | 0.00749 | -0.1132 | 14.8465
-3 | 0.1646 | 0.00726 | -0.1134 | 22.6722
-2.5 | 0.215 | 0.00687 | -0.113 | 31.2955
-2 | 0.2619 | 0.00631 | -0.112 | 41.5055
-1.5 | 0.3005 | 0.0053 | -0.1096 | 56.6981
-1 | 0.3475 | 0.00474 | -0.1084 | 73.3122
-0.5 | 0.4048 | 0.00477 | -0.1092 | 84.8637
0 | 0.4624 | 0.00482 | -0.11 | 95.9336
0.5 | 0.5197 | 0.00483 | -0.1105 | 107.5983
1 | 0.5779 | 0.00485 | -0.1113 | 119.1546
1.5 | 0.633 | 0.00471 | -0.1116 | 134.3949
2 | 0.6906 | 0.00464 | -0.1125 | 148.8362
2.5 | 0.7411 | 0.00456 | -0.1117 | 162.5219
3 | 0.788 | 0.00456 | -0.1101 | 172.807
3.5 | 0.8168 | 0.00474 | -0.1046 | 172.3207
4 | 0.7834 | 0.00585 | -0.0859 | 133.9145
4.5 | 0.7633 | 0.00742 | -0.0713 | 102.8706
5 | 0.76 | 0.00895 | -0.0606 | 84.9162
5.5 | 0.7698 | 0.01034 | -0.0528 | 74.4487
6 | 0.787 | 0.01165 | -0.0467 | 67.5536
6.5 | 0.8113 | 0.01282 | -0.042 | 63.2839
7 | 0.8359 | 0.01405 | -0.0376 | 59.4947
7.5 | 0.866 | 0.01516 | -0.0341 | 57.124
8 | 0.9009 | 0.01606 | -0.0315 | 56.0959
8.5 | 0.9379 | 0.01689 | -0.0293 | 55.5299
9 | 0.9763 | 0.01762 | -0.0274 | 55.4086
9.5 | 1.0125 | 0.01843 | -0.025 | 54.9376
10 | 1.0475 | 0.01916 | -0.0225 | 54.6712
10.5 | 1.1021 | 0.02019 | -0.0247 | 54.5864
11.5 | 1.1768 | 0.02221 | -0.0216 | 52.9851
12 | 1.2098 | 0.02344 | -0.0195 | 51.6126
12.5 | 1.2435 | 0.02465 | -0.0175 | 50.4462
13 | 1.2721 | 0.02619 | -0.015 | 48.572
13.5 | 1.3046 | 0.02752 | -0.0132 | 47.4055
14 | 1.3329 | 0.02917 | -0.011 | 45.6942
14.5 | 1.3587 | 0.03103 | -0.0086 | 43.7867
15 | 1.3824 | 0.0331 | -0.0062 | 41.7644
15.5 | 1.4078 | 0.0351 | -0.0042 | 40.1083
16 | 1.4309 | 0.03732 | -0.0021 | 38.3414
16.5 | 1.4517 | 0.03979 | -0.0001 | 36.484
17 | 1.4671 | 0.04284 | 0.002 | 34.246
17.5 | 1.4742 | 0.04676 | 0.0044 | 31.5269
18 | 1.4915 | 0.04991 | 0.0057 | 29.8838
18.5 | 1.5036 | 0.05369 | 0.0069 | 28.0052
19 | 1.5115 | 0.05808 | 0.0078 | 26.0244
19.5 | 1.519 | 0.06267 | 0.0083 | 24.2381
20 | 1.5186 | 0.06847 | 0.0084 | 22.1791

## 51. Re 2M Mach 0.10 (1)
BIGFOIL.COM POLAR EXPORT
NACA67A515
NACA67A515 |  |  |  | Cl Max: | 1.503 | at alpha= | 11.5 | deg
JavaFoil+Calcfoil stall+Eppler ext transition |  |  |  | L/D Max: | 203.623 | at alpha= | 4 | deg
Re: | 2000000 |  |  | Cd Min: | 0.00398 | at alpha= | -2 | deg
Mach: | 0.1 |  |  | Cl=0 at alpha= | -4.1393 | deg
|  |  |  | @ Cl=0.1, Cd= | 0.0063981
|  |  |  | @ Cl=0.4, Cd= | 0.0040358
|  |  |  | @ Cl=0.6, Cd= | 0.0042067
alpha (deg) | Cl | Cd | Cm | Cl/Cd
-20 | -0.573 | 0.18316 | -0.027 | -3.128
-19.5 | -0.594 | 0.17316 | -0.028 | -3.433
-19 | -0.615 | 0.16665 | -0.029 | -3.692
-18.5 | -0.635 | 0.15717 | -0.03 | -4.042
-18 | -0.651 | 0.14977 | -0.03 | -4.35
-17.5 | -0.665 | 0.1395 | -0.031 | -4.77
-17 | -0.678 | 0.13316 | -0.032 | -5.09
-16.5 | -0.688 | 0.1244 | -0.033 | -5.533
-16 | -0.696 | 0.11921 | -0.034 | -5.837
-15.5 | -0.701 | 0.11117 | -0.035 | -6.306
-15 | -0.703 | 0.10565 | -0.036 | -6.658
-14.5 | -0.702 | 0.09849 | -0.036 | -7.128
-14 | -0.698 | 0.09328 | -0.037 | -7.478
-13.5 | -0.688 | 0.08742 | -0.038 | -7.865
-13 | -0.674 | 0.08259 | -0.039 | -8.155
-12.5 | -0.657 | 0.07732 | -0.041 | -8.492
-12 | -0.637 | 0.07113 | -0.044 | -8.962
-11.5 | -0.616 | 0.06536 | -0.047 | -9.422
-11 | -0.596 | 0.0568 | -0.053 | -10.489
-10.5 | -0.667 | 0.01273 | -0.079 | -52.372
-10 | -0.632 | 0.01164 | -0.081 | -54.277
-9.5 | -0.59 | 0.01114 | -0.082 | -52.937
-9 | -0.545 | 0.01062 | -0.084 | -51.291
-8.5 | -0.496 | 0.01024 | -0.085 | -48.468
-8 | -0.445 | 0.00951 | -0.086 | -46.742
-7.5 | -0.391 | 0.00913 | -0.088 | -42.879
-7 | -0.337 | 0.00855 | -0.089 | -39.34
-6.5 | -0.28 | 0.00863 | -0.09 | -32.453
-6 | -0.223 | 0.0083 | -0.092 | -26.806
-5.5 | -0.164 | 0.00805 | -0.093 | -20.362
-5 | -0.104 | 0.00779 | -0.094 | -13.406
-4.5 | -0.044 | 0.00754 | -0.096 | -5.863
-4 | 0.017 | 0.00733 | -0.097 | 2.27
-3.5 | 0.078 | 0.00632 | -0.098 | 12.339
-3 | 0.14 | 0.00654 | -0.1 | 21.334
-2.5 | 0.202 | 0.00639 | -0.101 | 31.517
-2 | 0.265 | 0.00398 | -0.102 | 66.449
-1.5 | 0.327 | 0.00401 | -0.103 | 81.382
-1 | 0.388 | 0.00403 | -0.105 | 96.468
-0.5 | 0.45 | 0.00406 | -0.106 | 110.984
0 | 0.507 | 0.00414 | -0.107 | 122.39
0.5 | 0.568 | 0.00417 | -0.108 | 136.119
1 | 0.629 | 0.00424 | -0.109 | 148.39
1.5 | 0.689 | 0.00432 | -0.111 | 159.643
2 | 0.75 | 0.00437 | -0.112 | 171.756
2.5 | 0.807 | 0.00446 | -0.113 | 180.779
3 | 0.865 | 0.00456 | -0.114 | 189.855
3.5 | 0.924 | 0.00466 | -0.115 | 198.249
4 | 0.982 | 0.00482 | -0.117 | 203.623
4.5 | 1.038 | 0.0051 | -0.118 | 203.537
5 | 1.092 | 0.00593 | -0.119 | 184.14
5.5 | 1.141 | 0.01357 | -0.119 | 84.129
6 | 1.192 | 0.0141 | -0.121 | 84.573
6.5 | 1.241 | 0.01461 | -0.122 | 84.96
7 | 1.288 | 0.01519 | -0.123 | 84.745
7.5 | 1.331 | 0.01579 | -0.124 | 84.317
8 | 1.372 | 0.01682 | -0.125 | 81.569
8.5 | 1.406 | 0.01755 | -0.126 | 80.112
9 | 1.436 | 0.01832 | -0.127 | 78.382
9.5 | 1.46 | 0.01916 | -0.128 | 76.187
10 | 1.479 | 0.01991 | -0.129 | 74.261
10.5 | 1.493 | 0.02073 | -0.13 | 71.998
11 | 1.5 | 0.02182 | -0.131 | 68.764
11.5 | 1.503 | 0.02282 | -0.132 | 65.857
12 | 1.499 | 0.024 | -0.133 | 62.461
12.5 | 1.491 | 0.02501 | -0.133 | 59.593
13 | 1.476 | 0.02651 | -0.134 | 55.661
13.5 | 1.456 | 0.02802 | -0.135 | 51.974
14 | 1.43 | 0.02992 | -0.136 | 47.805
14.5 | 1.39 | 0.03282 | -0.136 | 42.343
15 | 1.344 | 0.03592 | -0.136 | 37.434
15.5 | 1.139 | 0.09458 | -0.102 | 12.041
16 | 1.081 | 0.11197 | -0.091 | 9.652
16.5 | 1.035 | 0.12331 | -0.086 | 8.394

## 52. Re 2M Mach 0.10 (2)
BIGFOIL.COM POLAR EXPORT
NACA67A515
NACA67A515 |  |  |  | Cl Max: | 1.5051 | at alpha= | 19.5 | deg
XFOIL ncrit=9 |  |  |  | L/D Max: | 172.773 | at alpha= | 3 | deg
Re: | 2000000 |  |  | Cd Min: | 0.073 | at alpha= | 20 | deg
Mach: | 0.1 |  |  | Cl=0 at alpha= | -4.5532 | deg
|  |  |  | @ Cl=0.1, Cd= | 0.0075601
|  |  |  | @ Cl=0.4, Cd= | 0.0047854
|  |  |  | @ Cl=0.6, Cd= | 0.0048276
alpha (deg) | Cl | Cd | Cm | Cl/Cd
-18 | -0.8425 | 0.04597 | -0.1588 | -18.3272
-17.5 | -0.8407 | 0.04067 | -0.1612 | -20.6713
-17 | -0.8586 | 0.03479 | -0.1615 | -24.6795
-16.5 | -0.8523 | 0.03161 | -0.1605 | -26.963
-16 | -0.8514 | 0.02843 | -0.158 | -29.9472
-15.5 | -0.8368 | 0.02636 | -0.1556 | -31.7451
-15 | -0.8214 | 0.02447 | -0.1526 | -33.5676
-14.5 | -0.8044 | 0.02276 | -0.1493 | -35.3427
-14 | -0.7844 | 0.02119 | -0.146 | -37.0175
-13.5 | -0.7594 | 0.01989 | -0.1428 | -38.18
-13 | -0.7305 | 0.01882 | -0.1398 | -38.8151
-12.5 | -0.7152 | 0.01674 | -0.1349 | -42.724
-12 | -0.6876 | 0.01545 | -0.1312 | -44.5049
-11.5 | -0.651 | 0.01476 | -0.1287 | -44.1057
-11 | -0.6144 | 0.01401 | -0.1261 | -43.8544
-10.5 | -0.5757 | 0.01343 | -0.1236 | -42.8667
-10 | -0.5337 | 0.01281 | -0.1217 | -41.6628
-9.5 | -0.4886 | 0.01222 | -0.1204 | -39.9836
-9 | -0.4421 | 0.01167 | -0.1194 | -37.8835
-8.5 | -0.4008 | 0.0107 | -0.1173 | -37.4579
-8 | -0.3523 | 0.01024 | -0.1166 | -34.4043
-7.5 | -0.3028 | 0.00985 | -0.1159 | -30.7411
-7 | -0.2523 | 0.00956 | -0.1155 | -26.3912
-6.5 | -0.2025 | 0.00914 | -0.1149 | -22.1554
-6 | -0.1521 | 0.00875 | -0.1143 | -17.3829
-5.5 | -0.0996 | 0.00849 | -0.1142 | -11.7314
-5 | -0.0479 | 0.00818 | -0.1139 | -5.8557
-4.5 | 0.0057 | 0.00798 | -0.114 | 0.71429
-4 | 0.0586 | 0.00773 | -0.1139 | 7.5809
-3.5 | 0.1122 | 0.00751 | -0.114 | 14.9401
-3 | 0.1661 | 0.00729 | -0.1141 | 22.7846
-2.5 | 0.2167 | 0.00691 | -0.1137 | 31.3603
-2 | 0.2639 | 0.00638 | -0.1128 | 41.3636
-1.5 | 0.3025 | 0.00535 | -0.1103 | 56.5421
-1 | 0.3489 | 0.00475 | -0.1089 | 73.4526
-0.5 | 0.4066 | 0.00479 | -0.1097 | 84.8852
0 | 0.4645 | 0.00484 | -0.1105 | 95.9711
0.5 | 0.5223 | 0.00485 | -0.111 | 107.6907
1 | 0.5806 | 0.00488 | -0.1118 | 118.9754
1.5 | 0.6361 | 0.00473 | -0.1121 | 134.482
2 | 0.694 | 0.00467 | -0.1129 | 148.6081
2.5 | 0.7446 | 0.00458 | -0.1121 | 162.5764
3 | 0.7913 | 0.00458 | -0.1104 | 172.7729
3.5 | 0.8177 | 0.00475 | -0.1043 | 172.1474
4 | 0.7839 | 0.00591 | -0.0855 | 132.6396
4.5 | 0.7635 | 0.00751 | -0.0708 | 101.6644
5 | 0.7596 | 0.00908 | -0.06 | 83.6564
5.5 | 0.7696 | 0.01047 | -0.0522 | 73.5053
6 | 0.787 | 0.01179 | -0.0461 | 66.7515
6.5 | 0.8109 | 0.01299 | -0.0413 | 62.4249
7 | 0.8362 | 0.01422 | -0.0369 | 58.8045
7.5 | 0.8665 | 0.01534 | -0.0334 | 56.4863
8 | 0.901 | 0.01627 | -0.0307 | 55.378
9 | 0.9777 | 0.01783 | -0.0265 | 54.8345
9.5 | 1.0135 | 0.01868 | -0.0241 | 54.2559
10 | 1.049 | 0.01942 | -0.0215 | 54.0165
10.5 | 1.1037 | 0.02046 | -0.0236 | 53.9443
11.5 | 1.1785 | 0.02259 | -0.0204 | 52.1691
12 | 1.2122 | 0.02382 | -0.0182 | 50.89
12.5 | 1.2444 | 0.02515 | -0.016 | 49.4791
13 | 1.2744 | 0.02667 | -0.0136 | 47.784
13.5 | 1.3057 | 0.02814 | -0.0115 | 46.4001
14 | 1.3338 | 0.02987 | -0.0092 | 44.6535
14.5 | 1.3566 | 0.03201 | -0.0064 | 42.3805
15 | 1.3834 | 0.03393 | -0.0043 | 40.7722
15.5 | 1.4078 | 0.0361 | -0.0021 | 38.9972
16 | 1.4289 | 0.03855 | 0.0001 | 37.0661
16.5 | 1.4484 | 0.04126 | 0.0022 | 35.1042
17 | 1.4576 | 0.045 | 0.0047 | 32.3911
17.5 | 1.4708 | 0.04852 | 0.0065 | 30.3133
18 | 1.486 | 0.05203 | 0.0079 | 28.5604
18.5 | 1.4958 | 0.05622 | 0.009 | 26.6062
19 | 1.5005 | 0.06116 | 0.0098 | 24.534
19.5 | 1.5051 | 0.06637 | 0.01 | 22.6774
20 | 1.5005 | 0.073 | 0.0096 | 20.5548

## 53. Re 2M Mach 0.25 (1)
BIGFOIL.COM POLAR EXPORT
NACA67A515
NACA67A515 |  |  |  | Cl Max: | 1.462 | at alpha= | 10 | deg
JavaFoil+Calcfoil stall+Eppler ext transition |  |  |  | L/D Max: | 201.878 | at alpha= | 4 | deg
Re: | 2000000 |  |  | Cd Min: | 0.00405 | at alpha= | -2 | deg
Mach: | 0.25 |  |  | Cl=0 at alpha= | -4.1371 | deg
|  |  |  | @ Cl=0.1, Cd= | 0.0069257
|  |  |  | @ Cl=0.4, Cd= | 0.0040605
|  |  |  | @ Cl=0.6, Cd= | 0.0042719
alpha (deg) | Cl | Cd | Cm | Cl/Cd
-18 | -0.322 | 0.18473 | -0.029 | -1.743
-17.5 | -0.373 | 0.166 | -0.03 | -2.249
-17 | -0.42 | 0.15758 | -0.03 | -2.666
-16.5 | -0.463 | 0.14758 | -0.031 | -3.135
-16 | -0.501 | 0.13788 | -0.032 | -3.635
-15.5 | -0.535 | 0.12827 | -0.033 | -4.171
-15 | -0.564 | 0.11781 | -0.034 | -4.785
-14.5 | -0.587 | 0.10876 | -0.035 | -5.4
-14 | -0.605 | 0.10117 | -0.036 | -5.98
-13.5 | -0.614 | 0.09518 | -0.037 | -6.45
-13 | -0.615 | 0.08918 | -0.038 | -6.896
-12.5 | -0.611 | 0.08234 | -0.038 | -7.418
-12 | -0.602 | 0.07706 | -0.04 | -7.81
-11.5 | -0.588 | 0.07187 | -0.042 | -8.184
-11 | -0.571 | 0.06592 | -0.045 | -8.657
-10.5 | -0.548 | 0.06163 | -0.047 | -8.888
-10 | -0.61 | 0.01519 | -0.08 | -40.171
-9.5 | -0.588 | 0.01178 | -0.084 | -49.937
-9 | -0.548 | 0.01085 | -0.086 | -50.451
-8.5 | -0.501 | 0.01035 | -0.087 | -48.439
-8 | -0.451 | 0.00968 | -0.089 | -46.59
-7.5 | -0.398 | 0.00962 | -0.09 | -41.351
-7 | -0.343 | 0.00923 | -0.091 | -37.155
-6.5 | -0.286 | 0.00887 | -0.093 | -32.229
-6 | -0.227 | 0.00855 | -0.094 | -26.611
-5.5 | -0.168 | 0.00824 | -0.095 | -20.356
-5 | -0.107 | 0.00796 | -0.097 | -13.433
-4.5 | -0.045 | 0.00766 | -0.098 | -5.911
-4 | 0.017 | 0.00744 | -0.099 | 2.295
-3.5 | 0.08 | 0.00724 | -0.101 | 11.045
-3 | 0.143 | 0.00625 | -0.102 | 22.916
-2.5 | 0.207 | 0.00612 | -0.103 | 33.803
-2 | 0.272 | 0.00405 | -0.105 | 67.168
-1.5 | 0.336 | 0.00406 | -0.106 | 82.564
-1 | 0.399 | 0.00406 | -0.107 | 98.366
-0.5 | 0.463 | 0.00409 | -0.109 | 113.142
0 | 0.52 | 0.00421 | -0.11 | 123.512
0.5 | 0.583 | 0.00425 | -0.111 | 137.231
1 | 0.645 | 0.00433 | -0.112 | 148.977
1.5 | 0.708 | 0.00442 | -0.114 | 160.28
2 | 0.77 | 0.00448 | -0.115 | 171.896
2.5 | 0.828 | 0.00456 | -0.116 | 181.355
3 | 0.888 | 0.00467 | -0.117 | 190.067
3.5 | 0.948 | 0.00479 | -0.118 | 198.046
4 | 1.007 | 0.00499 | -0.12 | 201.878
4.5 | 1.065 | 0.00538 | -0.121 | 197.787
5 | 1.119 | 0.00626 | -0.122 | 178.736
5.5 | 1.169 | 0.01414 | -0.123 | 82.694
6 | 1.22 | 0.01471 | -0.124 | 82.898
6.5 | 1.268 | 0.01524 | -0.125 | 83.178
7 | 1.313 | 0.01595 | -0.126 | 82.323
7.5 | 1.354 | 0.01699 | -0.127 | 79.722
8 | 1.392 | 0.01776 | -0.128 | 78.353
8.5 | 1.42 | 0.01864 | -0.129 | 76.191
9 | 1.442 | 0.01949 | -0.13 | 73.958
9.5 | 1.456 | 0.02038 | -0.131 | 71.44
10 | 1.462 | 0.02136 | -0.132 | 68.439
10.5 | 1.459 | 0.0225 | -0.133 | 64.841
11 | 1.447 | 0.02358 | -0.134 | 61.363
11.5 | 1.426 | 0.02489 | -0.135 | 57.297
12 | 1.396 | 0.02636 | -0.136 | 52.934
12.5 | 1.355 | 0.02824 | -0.137 | 47.969
13 | 1.3 | 0.0309 | -0.137 | 42.089
13.5 | 1.055 | 0.09191 | -0.088 | 11.473
14 | 0.99 | 0.10374 | -0.078 | 9.546
14.5 | 0.919 | 0.11285 | -0.074 | 8.141
15 | 0.842 | 0.12241 | -0.069 | 6.881

## 54. Re 2M Mach 0.25 (2)
BIGFOIL.COM POLAR EXPORT
NACA67A515
NACA67A515 |  |  |  | Cl Max: | 1.4203 | at alpha= | 18 | deg
XFOIL ncrit=9 |  |  |  | L/D Max: | 172.132 | at alpha= | 3 | deg
Re: | 2000000 |  |  | Cd Min: | 0.16009 | at alpha= | -18 | deg
Mach: | 0.25 |  |  | Cl=0 at alpha= | -4.5808 | deg
|  |  |  | @ Cl=0.1, Cd= | 0.0077096
|  |  |  | @ Cl=0.4, Cd= | 0.0048892
|  |  |  | @ Cl=0.6, Cd= | 0.0050083
alpha (deg) | Cl | Cd | Cm | Cl/Cd
-18 | -0.2394 | 0.16009 | -0.1132 | -1.4954
-17.5 | -0.2247 | 0.15372 | -0.1169 | -1.4617
-17 | -0.2073 | 0.14818 | -0.1205 | -1.399
-16.5 | -0.1967 | 0.14069 | -0.1242 | -1.3981
-16 | -0.206 | 0.12812 | -0.1289 | -1.6079
-15.5 | -0.1915 | 0.12238 | -0.1323 | -1.5648
-15 | -0.1785 | 0.11628 | -0.1357 | -1.5351
-14.5 | -0.5871 | 0.04025 | -0.1721 | -14.5863
-14 | -0.6221 | 0.03335 | -0.1715 | -18.6537
-13.5 | -0.6451 | 0.02853 | -0.1674 | -22.6113
-13 | -0.6509 | 0.02518 | -0.1624 | -25.8499
-12.5 | -0.6431 | 0.02276 | -0.1574 | -28.2557
-12 | -0.6359 | 0.02027 | -0.1516 | -31.3715
-11.5 | -0.6319 | 0.01747 | -0.1447 | -36.1706
-11 | -0.6012 | 0.01619 | -0.1407 | -37.134
-10.5 | -0.5659 | 0.01514 | -0.1371 | -37.3778
-10 | -0.5287 | 0.01419 | -0.1337 | -37.2586
-9.5 | -0.4889 | 0.01329 | -0.1306 | -36.7871
-9 | -0.4427 | 0.0126 | -0.1287 | -35.1349
-8.5 | -0.3995 | 0.01158 | -0.1263 | -34.4991
-8 | -0.354 | 0.01078 | -0.1243 | -32.8386
-7.5 | -0.3043 | 0.01032 | -0.1231 | -29.4864
-7 | -0.2535 | 0.00988 | -0.122 | -25.6579
-6.5 | -0.2012 | 0.00953 | -0.1212 | -21.1123
-6 | -0.1518 | 0.00898 | -0.1199 | -16.9042
-5.5 | -0.0987 | 0.00867 | -0.1194 | -11.3841
-5 | -0.0451 | 0.00838 | -0.1189 | -5.3819
-4.5 | 0.0087 | 0.0081 | -0.1185 | 1.0741
-4 | 0.0631 | 0.00785 | -0.1183 | 8.0382
-3.5 | 0.1183 | 0.00764 | -0.1183 | 15.4843
-3 | 0.1734 | 0.00743 | -0.1182 | 23.3378
-2.5 | 0.2259 | 0.00714 | -0.1178 | 31.6387
-2 | 0.2738 | 0.00665 | -0.1166 | 41.1729
-1.5 | 0.3132 | 0.00567 | -0.1139 | 55.2381
-1 | 0.3565 | 0.00486 | -0.1117 | 73.3539
-0.5 | 0.4162 | 0.0049 | -0.1125 | 84.9388
0 | 0.4764 | 0.00497 | -0.1134 | 95.8551
0.5 | 0.5359 | 0.00501 | -0.1139 | 106.9661
1 | 0.5948 | 0.00502 | -0.1144 | 118.4861
1.5 | 0.6528 | 0.00489 | -0.1148 | 133.4969
2 | 0.7116 | 0.0048 | -0.1154 | 148.25
2.5 | 0.763 | 0.0047 | -0.1143 | 162.3404
3 | 0.8073 | 0.00469 | -0.1116 | 172.1322
3.5 | 0.8222 | 0.00489 | -0.1025 | 168.1391
4 | 0.7886 | 0.00623 | -0.0837 | 126.5811
4.5 | 0.7649 | 0.00802 | -0.0683 | 95.3741
5 | 0.7596 | 0.00971 | -0.057 | 78.2286
5.5 | 0.7685 | 0.01123 | -0.0488 | 68.4328
6 | 0.7862 | 0.01264 | -0.0425 | 62.1994
7 | 0.837 | 0.01522 | -0.033 | 54.9934
7.5 | 0.8675 | 0.01645 | -0.0293 | 52.7356
8 | 0.9053 | 0.01738 | -0.0267 | 52.0886
8.5 | 0.9438 | 0.01829 | -0.0242 | 51.602
9 | 0.9834 | 0.01914 | -0.0219 | 51.3793
9.5 | 1.0221 | 0.02003 | -0.0194 | 51.0285
10 | 1.0569 | 0.021 | -0.0163 | 50.3286
10.5 | 1.109 | 0.02212 | -0.017 | 50.1356
11.5 | 1.1862 | 0.02482 | -0.0135 | 47.7921
12 | 1.2211 | 0.02622 | -0.011 | 46.5713
12.5 | 1.2506 | 0.02801 | -0.0079 | 44.6483
13 | 1.2824 | 0.02974 | -0.0053 | 43.1204
13.5 | 1.3103 | 0.03176 | -0.0024 | 41.2563
14 | 1.3318 | 0.03434 | 0.0009 | 38.7828
14.5 | 1.3556 | 0.03686 | 0.0038 | 36.777
15 | 1.3775 | 0.03963 | 0.0065 | 34.759
15.5 | 1.3962 | 0.04279 | 0.0092 | 32.6291
16 | 1.3996 | 0.04745 | 0.0123 | 29.4963
16.5 | 1.4104 | 0.05172 | 0.0143 | 27.2699
17 | 1.4148 | 0.05691 | 0.016 | 24.8603
17.5 | 1.4195 | 0.06233 | 0.0169 | 22.7739
18 | 1.4203 | 0.06856 | 0.0171 | 20.7162
18.5 | 1.4105 | 0.07644 | 0.0163 | 18.4524
19 | 1.3896 | 0.08635 | 0.0138 | 16.0926
19.5 | 1.3647 | 0.09756 | 0.0096 | 13.9883
20 | 1.3317 | 0.11073 | 0.0032 | 12.0266

## 55. Re 2M Mach 0.50 (1)
BIGFOIL.COM POLAR EXPORT
NACA67A515
NACA67A515 |  |  |  | Cl Max: | 1.37 | at alpha= | 7 | deg
JavaFoil+Calcfoil stall+Eppler ext transition |  |  |  | L/D Max: | 195.427 | at alpha= | 4 | deg
Re: | 2000000 |  |  | Cd Min: | 0.00422 | at alpha= | -1.5 | deg
Mach: | 0.5 |  |  | Cl=0 at alpha= | -4.1377 | deg
|  |  |  | @ Cl=0.1, Cd= | 0.0076891
|  |  |  | @ Cl=0.4, Cd= | 0.004227
|  |  |  | @ Cl=0.6, Cd= | 0.0044903
alpha (deg) | Cl | Cd | Cm | Cl/Cd
-20 | -0.883 | 0.17807 | -0.037 | -4.961
-19.5 | -0.856 | 0.16803 | -0.038 | -5.096
-19 | -0.828 | 0.1667 | -0.038 | -4.969
-18.5 | -0.8 | 0.15984 | -0.038 | -5.003
-18 | -0.772 | 0.15625 | -0.038 | -4.942
-17.5 | -0.745 | 0.15023 | -0.039 | -4.958
-17 | -0.718 | 0.1467 | -0.04 | -4.891
-16.5 | -0.69 | 0.1425 | -0.041 | -4.844
-16 | -0.663 | 0.13889 | -0.041 | -4.77
-15.5 | -0.634 | 0.13188 | -0.04 | -4.804
-15 | -0.606 | 0.12792 | -0.04 | -4.736
-14.5 | -0.578 | 0.12522 | -0.041 | -4.618
-14 | -0.551 | 0.12137 | -0.041 | -4.537
-13.5 | -0.523 | 0.1176 | -0.042 | -4.448
-13 | -0.495 | 0.114 | -0.043 | -4.345
-12.5 | -0.467 | 0.10749 | -0.041 | -4.341
-12 | -0.439 | 0.10002 | -0.041 | -4.389
-11.5 | -0.411 | 0.09855 | -0.042 | -4.173
-11 | -0.383 | 0.09617 | -0.043 | -3.987
-10.5 | -0.356 | 0.09298 | -0.043 | -3.825
-10 | -0.327 | 0.08301 | -0.041 | -3.943
-9.5 | -0.3 | 0.0706 | -0.043 | -4.245
-9 | -0.272 | 0.06103 | -0.046 | -4.458
-8.5 | -0.244 | 0.05543 | -0.047 | -4.407
-8 | -0.341 | 0.05255 | -0.045 | -6.497
-7.5 | -0.326 | 0.04749 | -0.052 | -6.866
-7 | -0.297 | 0.03938 | -0.066 | -7.548
-6.5 | -0.304 | 0.01008 | -0.103 | -30.104
-6 | -0.245 | 0.00954 | -0.104 | -25.719
-5.5 | -0.183 | 0.00911 | -0.106 | -20.059
-5 | -0.117 | 0.00872 | -0.107 | -13.463
-4.5 | -0.05 | 0.00834 | -0.109 | -5.988
-4 | 0.019 | 0.008 | -0.11 | 2.36
-3.5 | 0.089 | 0.00773 | -0.112 | 11.47
-3 | 0.159 | 0.00747 | -0.113 | 21.276
-2.5 | 0.23 | 0.00727 | -0.115 | 31.604
-2 | 0.302 | 0.00709 | -0.116 | 42.6
-1.5 | 0.375 | 0.00422 | -0.118 | 88.903
-1 | 0.446 | 0.00424 | -0.12 | 105.171
-0.5 | 0.517 | 0.00427 | -0.121 | 121.137
0 | 0.58 | 0.00447 | -0.122 | 129.795
0.5 | 0.649 | 0.00454 | -0.124 | 143.11
1 | 0.719 | 0.00472 | -0.125 | 152.153
1.5 | 0.788 | 0.00482 | -0.127 | 163.526
2 | 0.858 | 0.00493 | -0.128 | 173.997
2.5 | 0.921 | 0.00506 | -0.129 | 182.113
3 | 0.987 | 0.00519 | -0.131 | 190.237
3.5 | 1.052 | 0.00539 | -0.132 | 195.24
4 | 1.116 | 0.00571 | -0.133 | 195.427
4.5 | 1.174 | 0.01515 | -0.134 | 77.459
5 | 1.23 | 0.01613 | -0.135 | 76.217
5.5 | 1.28 | 0.01697 | -0.137 | 75.438
6 | 1.323 | 0.01783 | -0.138 | 74.188
6.5 | 1.355 | 0.01928 | -0.139 | 70.291
7 | 1.37 | 0.02051 | -0.14 | 66.819
7.5 | 1.357 | 0.02199 | -0.141 | 61.738
8 | 1.284 | 0.02373 | -0.143 | 54.096
8.5 | 0.844 | 0.02533 | -0.143 | 33.344
9 | 0.726 | 0.06824 | -0.067 | 10.634
9.5 | 0.752 | 0.08082 | -0.064 | 9.3
10 | 0.779 | 0.08475 | -0.065 | 9.186
10.5 | 0.807 | 0.08867 | -0.07 | 9.095
11 | 0.833 | 0.09149 | -0.071 | 9.107
11.5 | 0.86 | 0.0981 | -0.071 | 8.764
12 | 0.887 | 0.10226 | -0.074 | 8.675

## 56. Re 2M Mach 0.50 (2)
BIGFOIL.COM POLAR EXPORT
NACA67A515
NACA67A515 |  |  |  | Cl Max: | 1.1968 | at alpha= | 12 | deg
XFOIL ncrit=9 |  |  |  | L/D Max: | 145.45 | at alpha= | 2.5 | deg
Re: | 2000000 |  |  | Cd Min: | 0.16993 | at alpha= | 17 | deg
Mach: | 0.5 |  |  | Cl=0 at alpha= | -4.7693 | deg
|  |  |  | @ Cl=0.1, Cd= | 0.0086283
|  |  |  | @ Cl=0.4, Cd= | 0.0056433
|  |  |  | @ Cl=0.6, Cd= | 0.0058403
alpha (deg) | Cl | Cd | Cm | Cl/Cd
-13 | -0.0572 | 0.10173 | -0.1671 | -0.56227
-12.5 | -0.0597 | 0.09253 | -0.1711 | -0.6452
-12 | -0.0579 | 0.0849 | -0.1747 | -0.68198
-11.5 | -0.0542 | 0.07796 | -0.178 | -0.69523
-11 | -0.0559 | 0.07049 | -0.1815 | -0.79302
-10.5 | -0.0796 | 0.06018 | -0.1863 | -1.3227
-10 | -0.115 | 0.04665 | -0.1959 | -2.4652
-9.5 | -0.167 | 0.03684 | -0.1975 | -4.5331
-9 | -0.2142 | 0.03005 | -0.1915 | -7.1281
-8.5 | -0.2633 | 0.02375 | -0.1808 | -11.0863
-8 | -0.2938 | 0.01839 | -0.1686 | -15.9761
-7.5 | -0.2798 | 0.0152 | -0.1605 | -18.4079
-7 | -0.2354 | 0.01293 | -0.1562 | -18.2057
-6.5 | -0.1833 | 0.01158 | -0.1528 | -15.829
-6 | -0.1318 | 0.0106 | -0.1493 | -12.434
-5.5 | -0.0813 | 0.00979 | -0.1457 | -8.3044
-5 | -0.0263 | 0.0093 | -0.1431 | -2.828
-4.5 | 0.0307 | 0.00897 | -0.141 | 3.4225
-4 | 0.0861 | 0.00869 | -0.1389 | 9.9079
-3.5 | 0.1424 | 0.00844 | -0.137 | 16.872
-3 | 0.1993 | 0.00825 | -0.1354 | 24.1576
-2.5 | 0.2559 | 0.00807 | -0.1339 | 31.71
-2 | 0.3097 | 0.00773 | -0.132 | 40.0647
-1.5 | 0.357 | 0.00707 | -0.1291 | 50.495
-1 | 0.3901 | 0.00564 | -0.1237 | 69.1667
0 | 0.5109 | 0.00568 | -0.1223 | 89.9472
0.5 | 0.5675 | 0.00586 | -0.1205 | 96.843
1 | 0.6335 | 0.00582 | -0.1207 | 108.8488
1.5 | 0.711 | 0.00566 | -0.1234 | 125.6184
2.5 | 0.7927 | 0.00545 | -0.1128 | 145.4495
3 | 0.8211 | 0.00565 | -0.1049 | 145.3274
3.5 | 0.8402 | 0.00619 | -0.0953 | 135.7351
4 | 0.8072 | 0.00802 | -0.0762 | 100.6484
4.5 | 0.779 | 0.01037 | -0.0592 | 75.1205
5 | 0.769 | 0.0126 | -0.0465 | 61.0317
5.5 | 0.7746 | 0.0146 | -0.0369 | 53.0548
6 | 0.793 | 0.01638 | -0.0297 | 48.4127
6.5 | 0.8175 | 0.01813 | -0.0237 | 45.091
7.5 | 0.8836 | 0.02133 | -0.0142 | 41.4252
8 | 0.9271 | 0.02263 | -0.0108 | 40.9677
9 | 1.0149 | 0.02542 | -0.0038 | 39.9253
9.5 | 1.0541 | 0.02715 | 0.0004 | 38.825
10 | 1.0928 | 0.02898 | 0.0047 | 37.7088
10.5 | 1.1261 | 0.03113 | 0.0098 | 36.1741
11 | 1.1626 | 0.03417 | 0.013 | 34.024
12 | 1.1968 | 0.0428 | 0.0221 | 27.9626
12.5 | 1.1856 | 0.04945 | 0.0272 | 23.9757
13 | 1.163 | 0.05784 | 0.0303 | 20.1072
13.5 | 1.1309 | 0.06819 | 0.0305 | 16.5845
14 | 1.095 | 0.08026 | 0.0274 | 13.6432
14.5 | 1.0631 | 0.09329 | 0.0214 | 11.3956
15 | 1.0311 | 0.1077 | 0.0129 | 9.5738
15.5 | 1.005 | 0.12238 | 0.0035 | 8.2121
16 | 0.9785 | 0.13753 | -0.006 | 7.1148
16.5 | 0.9521 | 0.1528 | -0.0155 | 6.231
17 | 0.9202 | 0.16993 | -0.0262 | 5.4152

## 57. Re 3M Mach 0.00 (1)
BIGFOIL.COM POLAR EXPORT
NACA67A515
NACA67A515 |  |  |  | Cl Max: | 1.513 | at alpha= | 11.5 | deg
JavaFoil+Calcfoil stall+Eppler ext transition |  |  |  | L/D Max: | 208.001 | at alpha= | 3.5 | deg
Re: | 3000000 |  |  | Cd Min: | 0.00358 | at alpha= | -2 | deg
Mach: | 0 |  |  | Cl=0 at alpha= | -4.1393 | deg
|  |  |  | @ Cl=0.1, Cd= | 0.0064051
|  |  |  | @ Cl=0.4, Cd= | 0.0036
|  |  |  | @ Cl=0.6, Cd= | 0.0037665
alpha (deg) | Cl | Cd | Cm | Cl/Cd
-17 | -0.707 | 0.12495 | -0.034 | -5.661
-16.5 | -0.715 | 0.11871 | -0.035 | -6.02
-16 | -0.719 | 0.11264 | -0.036 | -6.385
-15.5 | -0.721 | 0.10638 | -0.036 | -6.78
-15 | -0.721 | 0.10064 | -0.038 | -7.162
-14.5 | -0.719 | 0.09292 | -0.04 | -7.733
-14 | -0.712 | 0.08651 | -0.041 | -8.236
-13.5 | -0.701 | 0.08165 | -0.043 | -8.584
-13 | -0.689 | 0.07376 | -0.046 | -9.341
-12.5 | -0.674 | 0.06605 | -0.05 | -10.209
-12 | -0.757 | 0.01528 | -0.074 | -49.55
-11.5 | -0.739 | 0.0126 | -0.076 | -58.707
-11 | -0.707 | 0.01193 | -0.078 | -59.278
-10.5 | -0.673 | 0.0112 | -0.079 | -60.056
-10 | -0.634 | 0.01055 | -0.081 | -60.026
-9.5 | -0.591 | 0.01011 | -0.082 | -58.424
-9 | -0.545 | 0.00964 | -0.084 | -56.51
-8.5 | -0.496 | 0.00931 | -0.085 | -53.253
-8 | -0.444 | 0.00895 | -0.086 | -49.632
-7.5 | -0.391 | 0.00862 | -0.088 | -45.331
-7 | -0.336 | 0.00831 | -0.089 | -40.41
-6.5 | -0.279 | 0.00803 | -0.09 | -34.795
-6 | -0.222 | 0.00775 | -0.092 | -28.649
-5.5 | -0.163 | 0.0072 | -0.093 | -22.708
-5 | -0.104 | 0.0061 | -0.094 | -17.064
-4.5 | -0.044 | 0.00569 | -0.096 | -7.739
-4 | 0.017 | 0.00588 | -0.097 | 2.824
-3.5 | 0.078 | 0.00647 | -0.098 | 12.013
-3 | 0.139 | 0.00629 | -0.1 | 22.11
-2.5 | 0.201 | 0.00614 | -0.101 | 32.7
-2 | 0.263 | 0.00358 | -0.102 | 73.495
-1.5 | 0.325 | 0.0036 | -0.103 | 90.351
-1 | 0.386 | 0.0036 | -0.104 | 107.31
-0.5 | 0.448 | 0.0036 | -0.106 | 124.471
0 | 0.506 | 0.00369 | -0.107 | 137.046
0.5 | 0.567 | 0.00375 | -0.108 | 151.248
1 | 0.627 | 0.00378 | -0.109 | 165.911
1.5 | 0.688 | 0.00384 | -0.11 | 178.943
2 | 0.748 | 0.00392 | -0.112 | 190.979
2.5 | 0.805 | 0.00399 | -0.113 | 201.659
3 | 0.863 | 0.00417 | -0.114 | 207.14
3.5 | 0.921 | 0.00443 | -0.115 | 208.001
4 | 0.978 | 0.00515 | -0.116 | 189.899
4.5 | 1.033 | 0.00651 | -0.117 | 158.53
5 | 1.086 | 0.00809 | -0.118 | 134.272
5.5 | 1.138 | 0.01255 | -0.119 | 90.62
6 | 1.188 | 0.01301 | -0.12 | 91.352
6.5 | 1.237 | 0.01347 | -0.121 | 91.888
7 | 1.284 | 0.01401 | -0.122 | 91.668
7.5 | 1.328 | 0.01457 | -0.123 | 91.163
8 | 1.369 | 0.01552 | -0.124 | 88.225
8.5 | 1.404 | 0.01616 | -0.125 | 86.924
9 | 1.435 | 0.01684 | -0.126 | 85.201
9.5 | 1.461 | 0.01763 | -0.127 | 82.873
10 | 1.482 | 0.0183 | -0.128 | 80.963
10.5 | 1.497 | 0.01908 | -0.129 | 78.476
11 | 1.508 | 0.01989 | -0.13 | 75.804
11.5 | 1.513 | 0.0208 | -0.131 | 72.77
12 | 1.513 | 0.02187 | -0.132 | 69.167
12.5 | 1.508 | 0.02285 | -0.133 | 65.992
13 | 1.498 | 0.02403 | -0.134 | 62.316
13.5 | 1.483 | 0.02528 | -0.135 | 58.65
14 | 1.464 | 0.02669 | -0.135 | 54.838
14.5 | 1.433 | 0.02824 | -0.136 | 50.733
15 | 1.398 | 0.02993 | -0.137 | 46.724
15.5 | 1.358 | 0.03249 | -0.137 | 41.792
16 | 1.313 | 0.03561 | -0.137 | 36.868
16.5 | 1.189 | 0.06189 | -0.125 | 19.217

## 58. Re 3M Mach 0.00 (2)
BIGFOIL.COM POLAR EXPORT
NACA67A515
NACA67A515 |  |  |  | Cl Max: | 1.5855 | at alpha= | 20 | deg
XFOIL ncrit=9 |  |  |  | L/D Max: | 192.448 | at alpha= | 2.5 | deg
Re: | 3000000 |  |  | Cd Min: | 0.0603 | at alpha= | 20 | deg
Mach: | 0 |  |  | Cl=0 at alpha= | -4.5149 | deg
|  |  |  | @ Cl=0.1, Cd= | 0.0066449
|  |  |  | @ Cl=0.4, Cd= | 0.0039637
|  |  |  | @ Cl=0.6, Cd= | 0.0038664
alpha (deg) | Cl | Cd | Cm | Cl/Cd
-20 | -1.0431 | 0.04346 | -0.1557 | -24.0014
-19.5 | -1.0642 | 0.03667 | -0.1572 | -29.021
-19 | -1.0584 | 0.03316 | -0.1571 | -31.918
-18.5 | -1.0543 | 0.0299 | -0.1558 | -35.2609
-18 | -1.0493 | 0.02707 | -0.1537 | -38.7625
-17.5 | -1.0321 | 0.02518 | -0.1517 | -40.9889
-17 | -1.0135 | 0.0235 | -0.1493 | -43.1277
-16.5 | -0.9856 | 0.02238 | -0.1475 | -44.0393
-16 | -0.9692 | 0.02064 | -0.1443 | -46.9574
-15.5 | -0.9591 | 0.01863 | -0.1398 | -51.4815
-15 | -0.9331 | 0.01745 | -0.1369 | -53.4728
-14.5 | -0.8988 | 0.0167 | -0.1348 | -53.8204
-14 | -0.8678 | 0.01582 | -0.1321 | -54.8546
-13.5 | -0.8333 | 0.01506 | -0.1297 | -55.332
-13 | -0.7978 | 0.01432 | -0.1273 | -55.7123
-12.5 | -0.7601 | 0.01369 | -0.1252 | -55.5223
-12 | -0.7221 | 0.01309 | -0.1229 | -55.1642
-11.5 | -0.6812 | 0.0127 | -0.121 | -53.6378
-11 | -0.6478 | 0.01184 | -0.1177 | -54.7128
-10.5 | -0.6065 | 0.01111 | -0.1159 | -54.5905
-10 | -0.5602 | 0.01065 | -0.115 | -52.6009
-9.5 | -0.5125 | 0.01019 | -0.1142 | -50.2944
-9 | -0.4634 | 0.00979 | -0.1137 | -47.334
-8.5 | -0.4136 | 0.00941 | -0.1133 | -43.9532
-8 | -0.3626 | 0.00909 | -0.113 | -39.89
-7.5 | -0.3143 | 0.00856 | -0.1123 | -36.7173
-7 | -0.2632 | 0.00822 | -0.112 | -32.0195
-6.5 | -0.2109 | 0.00794 | -0.1119 | -26.5617
-6 | -0.1578 | 0.00772 | -0.112 | -20.4404
-5.5 | -0.1058 | 0.00743 | -0.1119 | -14.2396
-5 | -0.0519 | 0.00724 | -0.1121 | -7.1685
-4.5 | 0.0016 | 0.00699 | -0.1123 | 0.2289
-4 | 0.0559 | 0.00679 | -0.1126 | 8.2327
-3.5 | 0.1106 | 0.00661 | -0.1129 | 16.7322
-3 | 0.1651 | 0.00642 | -0.1132 | 25.7165
-2.5 | 0.2184 | 0.00615 | -0.1134 | 35.5122
-2 | 0.2695 | 0.00574 | -0.1131 | 46.9512
-1.5 | 0.3176 | 0.00515 | -0.1124 | 61.6699
-1 | 0.3617 | 0.00426 | -0.111 | 84.9061
-0.5 | 0.4134 | 0.00386 | -0.1108 | 107.0984
0 | 0.4709 | 0.00383 | -0.1116 | 122.9504
0.5 | 0.528 | 0.00382 | -0.1122 | 138.2199
1 | 0.5848 | 0.00388 | -0.1128 | 150.7216
1.5 | 0.6405 | 0.00383 | -0.1132 | 167.2324
2 | 0.6949 | 0.00384 | -0.1133 | 180.9635
2.5 | 0.7467 | 0.00388 | -0.1129 | 192.4485
3 | 0.7581 | 0.00435 | -0.1035 | 174.2759
3.5 | 0.7304 | 0.00552 | -0.0862 | 132.3188
4.5 | 0.7223 | 0.00826 | -0.0637 | 87.4455
5 | 0.7377 | 0.00942 | -0.0568 | 78.3121
5.5 | 0.7598 | 0.0105 | -0.0513 | 72.3619
6 | 0.7857 | 0.01154 | -0.0468 | 68.0849
6.5 | 0.8158 | 0.01253 | -0.043 | 65.1077
7.5 | 0.8815 | 0.01441 | -0.0369 | 61.1728
8 | 0.9205 | 0.01512 | -0.0349 | 60.8796
8.5 | 0.9614 | 0.01578 | -0.0333 | 60.9252
9 | 0.9996 | 0.01652 | -0.0313 | 60.5085
9.5 | 1.0388 | 0.01723 | -0.0295 | 60.2902
10 | 1.0771 | 0.01797 | -0.0276 | 59.9388
10.5 | 1.1136 | 0.01874 | -0.0254 | 59.4237
11 | 1.1472 | 0.01957 | -0.0228 | 58.6203
11.5 | 1.1992 | 0.02062 | -0.0245 | 58.1571
12.5 | 1.2685 | 0.02288 | -0.0207 | 55.4414
13 | 1.3018 | 0.02408 | -0.0188 | 54.0615
13.5 | 1.3306 | 0.02557 | -0.0163 | 52.0375
14 | 1.3631 | 0.02688 | -0.0144 | 50.7106
14.5 | 1.3923 | 0.02841 | -0.0123 | 49.0074
15 | 1.42 | 0.03008 | -0.0101 | 47.2074
15.5 | 1.4446 | 0.03202 | -0.0078 | 45.1156
16 | 1.4665 | 0.03423 | -0.0053 | 42.8425
16.5 | 1.492 | 0.03621 | -0.0035 | 41.2041
17 | 1.5138 | 0.03854 | -0.0015 | 39.2787
17.5 | 1.5343 | 0.04104 | 0.0003 | 37.3855
18 | 1.5522 | 0.04389 | 0.0021 | 35.3657
18.5 | 1.566 | 0.04719 | 0.0038 | 33.185
19 | 1.5726 | 0.05134 | 0.0056 | 30.6311
19.5 | 1.5797 | 0.05565 | 0.0068 | 28.3863
20 | 1.5855 | 0.0603 | 0.0075 | 26.2935

## 59. Re 3M Mach 0.10 (1)
BIGFOIL.COM POLAR EXPORT
NACA67A515
NACA67A515 |  |  |  | Cl Max: | 1.505 | at alpha= | 11.5 | deg
JavaFoil+Calcfoil stall+Eppler ext transition |  |  |  | L/D Max: | 206.362 | at alpha= | 3 | deg
Re: | 3000000 |  |  | Cd Min: | 0.00357 | at alpha= | -2 | deg
Mach: | 0.1 |  |  | Cl=0 at alpha= | -4.1393 | deg
|  |  |  | @ Cl=0.1, Cd= | 0.0061939
|  |  |  | @ Cl=0.4, Cd= | 0.0036058
|  |  |  | @ Cl=0.6, Cd= | 0.0037705
alpha (deg) | Cl | Cd | Cm | Cl/Cd
-16.5 | -0.689 | 0.12019 | -0.034 | -5.734
-16 | -0.697 | 0.11518 | -0.035 | -6.051
-15.5 | -0.702 | 0.10838 | -0.036 | -6.48
-15 | -0.705 | 0.1013 | -0.038 | -6.958
-14.5 | -0.704 | 0.09423 | -0.039 | -7.475
-14 | -0.701 | 0.08817 | -0.041 | -7.949
-13.5 | -0.692 | 0.08238 | -0.042 | -8.401
-13 | -0.679 | 0.07718 | -0.044 | -8.792
-12.5 | -0.665 | 0.06969 | -0.048 | -9.54
-12 | -0.682 | 0.04104 | -0.063 | -16.625
-11.5 | -0.735 | 0.01295 | -0.076 | -56.749
-11 | -0.705 | 0.01216 | -0.078 | -57.981
-10.5 | -0.671 | 0.01135 | -0.08 | -59.182
-10 | -0.633 | 0.01064 | -0.081 | -59.541
-9.5 | -0.591 | 0.01022 | -0.083 | -57.859
-9 | -0.546 | 0.00973 | -0.084 | -56.063
-8.5 | -0.497 | 0.00938 | -0.085 | -53.011
-8 | -0.445 | 0.00902 | -0.087 | -49.36
-7.5 | -0.392 | 0.00866 | -0.088 | -45.272
-7 | -0.337 | 0.00832 | -0.09 | -40.498
-6.5 | -0.281 | 0.00808 | -0.091 | -34.745
-6 | -0.223 | 0.00747 | -0.092 | -29.849
-5.5 | -0.164 | 0.00722 | -0.093 | -22.739
-5 | -0.105 | 0.00697 | -0.095 | -15.003
-4.5 | -0.044 | 0.0057 | -0.096 | -7.759
-4 | 0.017 | 0.00591 | -0.097 | 2.823
-3.5 | 0.078 | 0.00613 | -0.099 | 12.729
-3 | 0.14 | 0.00631 | -0.1 | 22.153
-2.5 | 0.202 | 0.00615 | -0.101 | 32.777
-2 | 0.265 | 0.00357 | -0.103 | 74.137
-1.5 | 0.327 | 0.00359 | -0.104 | 91.068
-1 | 0.388 | 0.0036 | -0.105 | 107.943
-0.5 | 0.45 | 0.00363 | -0.106 | 123.98
0 | 0.508 | 0.00368 | -0.107 | 137.981
0.5 | 0.569 | 0.00374 | -0.109 | 152.227
1 | 0.63 | 0.0038 | -0.11 | 165.729
1.5 | 0.691 | 0.00387 | -0.111 | 178.411
2 | 0.752 | 0.00394 | -0.112 | 190.802
2.5 | 0.809 | 0.00399 | -0.113 | 202.74
3 | 0.867 | 0.0042 | -0.115 | 206.362
3.5 | 0.926 | 0.00449 | -0.116 | 205.923
4 | 0.982 | 0.00519 | -0.117 | 189.23
4.5 | 1.038 | 0.00659 | -0.118 | 157.556
5 | 1.091 | 0.00813 | -0.119 | 134.185
5.5 | 1.143 | 0.01263 | -0.12 | 90.483
6 | 1.194 | 0.01311 | -0.121 | 91.005
6.5 | 1.242 | 0.01358 | -0.122 | 91.501
7 | 1.289 | 0.01414 | -0.123 | 91.187
7.5 | 1.333 | 0.01469 | -0.124 | 90.759
8 | 1.373 | 0.01566 | -0.125 | 87.722
8.5 | 1.408 | 0.01633 | -0.126 | 86.2
9 | 1.437 | 0.01703 | -0.127 | 84.369
9.5 | 1.462 | 0.01782 | -0.128 | 82.02
10 | 1.481 | 0.01852 | -0.129 | 79.977
10.5 | 1.495 | 0.01933 | -0.13 | 77.3
11 | 1.502 | 0.02027 | -0.131 | 74.116
11.5 | 1.505 | 0.0211 | -0.132 | 71.335
12 | 1.501 | 0.02223 | -0.133 | 67.531
12.5 | 1.492 | 0.02326 | -0.134 | 64.143
13 | 1.478 | 0.02448 | -0.134 | 60.381
13.5 | 1.459 | 0.02596 | -0.135 | 56.187
14 | 1.434 | 0.02755 | -0.136 | 52.048
14.5 | 1.396 | 0.02964 | -0.136 | 47.116
15 | 1.356 | 0.03143 | -0.137 | 43.133
15.5 | 1.306 | 0.0351 | -0.137 | 37.206
16 | 1.18 | 0.05995 | -0.124 | 19.682
16.5 | 1.053 | 0.1082 | -0.099 | 9.733

## 60. Re 3M Mach 0.10 (2)
BIGFOIL.COM POLAR EXPORT
NACA67A515
NACA67A515 |  |  |  | Cl Max: | 1.5758 | at alpha= | 20 | deg
XFOIL ncrit=9 |  |  |  | L/D Max: | 192.905 | at alpha= | 2.5 | deg
Re: | 3000000 |  |  | Cd Min: | 0.06355 | at alpha= | 20 | deg
Mach: | 0.1 |  |  | Cl=0 at alpha= | -4.5205 | deg
|  |  |  | @ Cl=0.1, Cd= | 0.0066683
|  |  |  | @ Cl=0.4, Cd= | 0.003997
|  |  |  | @ Cl=0.6, Cd= | 0.0038814
alpha (deg) | Cl | Cd | Cm | Cl/Cd
-19.5 | -0.9998 | 0.04472 | -0.1583 | -22.3569
-19 | -1.0076 | 0.03879 | -0.1604 | -25.9758
-18.5 | -1.0167 | 0.03372 | -0.1605 | -30.1512
-18 | -1.0218 | 0.02977 | -0.1589 | -34.3231
-17.5 | -1.0096 | 0.02735 | -0.157 | -36.9141
-17 | -0.9976 | 0.02513 | -0.1544 | -39.6976
-16.5 | -0.9719 | 0.0238 | -0.1524 | -40.8361
-16 | -0.9507 | 0.02221 | -0.1498 | -42.805
-15.5 | -0.9422 | 0.02004 | -0.1455 | -47.016
-15 | -0.927 | 0.01826 | -0.1412 | -50.7667
-14.5 | -0.8952 | 0.01734 | -0.1387 | -51.6263
-14 | -0.8649 | 0.01639 | -0.1358 | -52.77
-13.5 | -0.8312 | 0.01555 | -0.1332 | -53.4534
-13 | -0.7964 | 0.01474 | -0.1306 | -54.0299
-12.5 | -0.7593 | 0.01403 | -0.1282 | -54.1197
-12 | -0.7219 | 0.01334 | -0.1257 | -54.1154
-11.5 | -0.6809 | 0.0129 | -0.1236 | -52.7829
-11 | -0.6432 | 0.01233 | -0.1209 | -52.1655
-10.5 | -0.6077 | 0.0113 | -0.118 | -53.7788
-10 | -0.5616 | 0.01078 | -0.1168 | -52.0965
-9.5 | -0.5139 | 0.0103 | -0.1159 | -49.8932
-9 | -0.4647 | 0.00988 | -0.1152 | -47.0344
-8.5 | -0.4149 | 0.00948 | -0.1146 | -43.7658
-8 | -0.3638 | 0.00915 | -0.1143 | -39.7596
-7.5 | -0.3149 | 0.00863 | -0.1135 | -36.489
-7 | -0.2638 | 0.00826 | -0.1131 | -31.937
-6.5 | -0.2113 | 0.00798 | -0.113 | -26.4787
-6 | -0.1581 | 0.00774 | -0.113 | -20.4264
-5.5 | -0.1057 | 0.00746 | -0.1128 | -14.1689
-5 | -0.0516 | 0.00726 | -0.113 | -7.1074
-4.5 | 0.0022 | 0.00701 | -0.1131 | 0.31384
-4 | 0.0567 | 0.00681 | -0.1134 | 8.326
-3.5 | 0.1117 | 0.00663 | -0.1137 | 16.8477
-3 | 0.1664 | 0.00644 | -0.114 | 25.8385
-2.5 | 0.2201 | 0.00617 | -0.1141 | 35.6726
-2 | 0.2713 | 0.00576 | -0.1138 | 47.1007
-1.5 | 0.3198 | 0.00518 | -0.1131 | 61.7375
-1 | 0.364 | 0.00429 | -0.1116 | 84.8485
-0.5 | 0.4156 | 0.00387 | -0.1114 | 107.3902
0 | 0.4734 | 0.00384 | -0.1122 | 123.2812
0.5 | 0.5308 | 0.00384 | -0.1128 | 138.2292
1 | 0.5879 | 0.00389 | -0.1133 | 151.1311
1.5 | 0.6439 | 0.00385 | -0.1137 | 167.2468
2 | 0.6984 | 0.00385 | -0.1138 | 181.4026
2.5 | 0.7504 | 0.00389 | -0.1134 | 192.9049
3 | 0.7602 | 0.00435 | -0.1036 | 174.7586
3.5 | 0.7319 | 0.00555 | -0.0861 | 131.8739
4.5 | 0.7224 | 0.00835 | -0.0632 | 86.515
5 | 0.7374 | 0.00953 | -0.0562 | 77.3767
5.5 | 0.7599 | 0.01062 | -0.0508 | 71.5537
6 | 0.7855 | 0.01169 | -0.0461 | 67.1942
6.5 | 0.8162 | 0.01268 | -0.0424 | 64.3691
7.5 | 0.8821 | 0.01459 | -0.0361 | 60.4592
8 | 0.9215 | 0.01531 | -0.0341 | 60.1894
8.5 | 0.9619 | 0.016 | -0.0324 | 60.1187
9 | 1.0009 | 0.01674 | -0.0304 | 59.7909
9.5 | 1.0405 | 0.01746 | -0.0286 | 59.5934
10 | 1.079 | 0.01821 | -0.0266 | 59.2532
10.5 | 1.1149 | 0.01905 | -0.0243 | 58.5249
11 | 1.1497 | 0.01987 | -0.0217 | 57.8611
11.5 | 1.201 | 0.02095 | -0.0232 | 57.327
13.5 | 1.3332 | 0.02608 | -0.0147 | 51.1196
14 | 1.3651 | 0.02748 | -0.0127 | 49.6761
14.5 | 1.3942 | 0.02909 | -0.0104 | 47.9271
15 | 1.4202 | 0.03094 | -0.008 | 45.9017
15.5 | 1.4433 | 0.03309 | -0.0054 | 43.6174
16 | 1.4674 | 0.03522 | -0.0032 | 41.6638
16.5 | 1.4922 | 0.03734 | -0.0012 | 39.9625
17 | 1.5137 | 0.0398 | 0.0008 | 38.0327
17.5 | 1.533 | 0.04254 | 0.0027 | 36.0367
18 | 1.5487 | 0.04571 | 0.0046 | 33.881
18.5 | 1.5574 | 0.04964 | 0.0065 | 31.3739
19 | 1.5614 | 0.05429 | 0.0082 | 28.7604
19.5 | 1.5731 | 0.05834 | 0.009 | 26.9643
20 | 1.5758 | 0.06355 | 0.0095 | 24.7962

## 61. Re 3M Mach 0.25 (1)
BIGFOIL.COM POLAR EXPORT
NACA67A515
NACA67A515 |  |  |  | Cl Max: | 1.464 | at alpha= | 10 | deg
JavaFoil+Calcfoil stall+Eppler ext transition |  |  |  | L/D Max: | 207.571 | at alpha= | 3 | deg
Re: | 3000000 |  |  | Cd Min: | 0.00362 | at alpha= | -2 | deg
Mach: | 0.25 |  |  | Cl=0 at alpha= | -4.1371 | deg
|  |  |  | @ Cl=0.1, Cd= | 0.006176
|  |  |  | @ Cl=0.4, Cd= | 0.0036306
|  |  |  | @ Cl=0.6, Cd= | 0.0038369
alpha (deg) | Cl | Cd | Cm | Cl/Cd
-15.5 | -0.535 | 0.12162 | -0.034 | -4.402
-15 | -0.564 | 0.11367 | -0.035 | -4.963
-14.5 | -0.588 | 0.10611 | -0.036 | -5.543
-14 | -0.606 | 0.09865 | -0.038 | -6.142
-13.5 | -0.615 | 0.09174 | -0.038 | -6.703
-13 | -0.616 | 0.08469 | -0.04 | -7.278
-12.5 | -0.613 | 0.07903 | -0.041 | -7.755
-12 | -0.604 | 0.07378 | -0.043 | -8.189
-11.5 | -0.592 | 0.06814 | -0.046 | -8.683
-11 | -0.582 | 0.05648 | -0.055 | -10.309
-10.5 | -0.647 | 0.01421 | -0.08 | -45.568
-10 | -0.628 | 0.01133 | -0.083 | -55.444
-9.5 | -0.591 | 0.01072 | -0.085 | -55.135
-9 | -0.549 | 0.01017 | -0.086 | -53.999
-8.5 | -0.502 | 0.00975 | -0.088 | -51.508
-8 | -0.452 | 0.00932 | -0.089 | -48.449
-7.5 | -0.399 | 0.00897 | -0.09 | -44.456
-7 | -0.343 | 0.00831 | -0.092 | -41.332
-6.5 | -0.286 | 0.00799 | -0.093 | -35.865
-6 | -0.228 | 0.00749 | -0.094 | -30.408
-5.5 | -0.168 | 0.0072 | -0.096 | -23.321
-5 | -0.107 | 0.00734 | -0.097 | -14.588
-4.5 | -0.045 | 0.00705 | -0.098 | -6.43
-4 | 0.017 | 0.00604 | -0.1 | 2.831
-3.5 | 0.08 | 0.00623 | -0.101 | 12.848
-3 | 0.143 | 0.00606 | -0.103 | 23.651
-2.5 | 0.207 | 0.00592 | -0.104 | 34.956
-2 | 0.272 | 0.00362 | -0.105 | 75.178
-1.5 | 0.336 | 0.00363 | -0.107 | 92.336
-1 | 0.399 | 0.00363 | -0.108 | 109.802
-0.5 | 0.463 | 0.00367 | -0.109 | 126.216
0 | 0.522 | 0.00375 | -0.11 | 138.981
0.5 | 0.585 | 0.00382 | -0.111 | 153.119
1 | 0.647 | 0.00389 | -0.113 | 166.555
1.5 | 0.71 | 0.00393 | -0.114 | 180.582
2 | 0.772 | 0.004 | -0.115 | 192.937
2.5 | 0.83 | 0.00409 | -0.116 | 203
3 | 0.89 | 0.00429 | -0.118 | 207.571
3.5 | 0.949 | 0.00478 | -0.119 | 198.808
4 | 1.008 | 0.00539 | -0.12 | 186.941
4.5 | 1.064 | 0.0069 | -0.121 | 154.081
5 | 1.118 | 0.00858 | -0.122 | 130.335
5.5 | 1.17 | 0.01315 | -0.123 | 88.968
6 | 1.221 | 0.01369 | -0.124 | 89.176
6.5 | 1.269 | 0.0142 | -0.125 | 89.38
7 | 1.314 | 0.01482 | -0.126 | 88.668
7.5 | 1.356 | 0.01574 | -0.127 | 86.127
8 | 1.393 | 0.01647 | -0.128 | 84.616
8.5 | 1.422 | 0.0173 | -0.129 | 82.191
9 | 1.443 | 0.01816 | -0.13 | 79.496
9.5 | 1.458 | 0.01893 | -0.131 | 76.993
10 | 1.464 | 0.01985 | -0.132 | 73.721
10.5 | 1.461 | 0.02087 | -0.133 | 69.995
11 | 1.449 | 0.02193 | -0.134 | 66.087
11.5 | 1.428 | 0.02324 | -0.135 | 61.435
12 | 1.397 | 0.02446 | -0.136 | 57.122
12.5 | 1.357 | 0.02606 | -0.137 | 52.06
13 | 1.306 | 0.02809 | -0.138 | 46.498
13.5 | 1.243 | 0.03113 | -0.138 | 39.923
14 | 1.003 | 0.09433 | -0.091 | 10.635
14.5 | 0.923 | 0.10718 | -0.081 | 8.613
15 | 0.844 | 0.11776 | -0.074 | 7.171

## 62. Re 3M Mach 0.25 (2)
BIGFOIL.COM POLAR EXPORT
NACA67A515
NACA67A515 |  |  |  | Cl Max: | 1.5009 | at alpha= | 18 | deg
XFOIL ncrit=9 |  |  |  | L/D Max: | 193.879 | at alpha= | 2.5 | deg
Re: | 3000000 |  |  | Cd Min: | 0.17831 | at alpha= | -19.5 | deg
Mach: | 0.25 |  |  | Cl=0 at alpha= | -4.5504 | deg
|  |  |  | @ Cl=0.1, Cd= | 0.0067861
|  |  |  | @ Cl=0.4, Cd= | 0.0042388
|  |  |  | @ Cl=0.6, Cd= | 0.0039759
alpha (deg) | Cl | Cd | Cm | Cl/Cd
-19.5 | -0.2851 | 0.17831 | -0.1026 | -1.5989
-19 | -0.2828 | 0.16779 | -0.1068 | -1.6854
-18.5 | -0.266 | 0.16199 | -0.1106 | -1.6421
-18 | -0.2468 | 0.15684 | -0.1143 | -1.5736
-16.5 | -0.6168 | 0.06634 | -0.1561 | -9.2976
-16 | -0.7117 | 0.0436 | -0.1712 | -16.3234
-15.5 | -0.7395 | 0.03578 | -0.1736 | -20.668
-15 | -0.7799 | 0.02923 | -0.171 | -26.6815
-14.5 | -0.812 | 0.02429 | -0.165 | -33.4294
-14 | -0.8064 | 0.02177 | -0.16 | -37.0418
-13.5 | -0.7882 | 0.01998 | -0.1555 | -39.4494
-13 | -0.7636 | 0.01847 | -0.1513 | -41.3427
-12.5 | -0.7361 | 0.01709 | -0.1471 | -43.072
-12 | -0.709 | 0.01563 | -0.1426 | -45.3615
-11.5 | -0.6728 | 0.01468 | -0.1391 | -45.8311
-11 | -0.6365 | 0.01373 | -0.1355 | -46.3583
-10.5 | -0.5963 | 0.01306 | -0.1323 | -45.6585
-10 | -0.5652 | 0.01173 | -0.1277 | -48.1841
-9.5 | -0.5192 | 0.01104 | -0.1256 | -47.029
-9 | -0.4698 | 0.0105 | -0.1241 | -44.7429
-8.5 | -0.4198 | 0.00997 | -0.1227 | -42.1063
-8 | -0.3686 | 0.00951 | -0.1216 | -38.7592
-7.5 | -0.3162 | 0.00911 | -0.1207 | -34.7091
-7 | -0.2666 | 0.00852 | -0.1194 | -31.2911
-6.5 | -0.2132 | 0.00819 | -0.1188 | -26.0317
-6 | -0.1589 | 0.00792 | -0.1184 | -20.0631
-5.5 | -0.1046 | 0.00764 | -0.118 | -13.6911
-5 | -0.0499 | 0.00736 | -0.1178 | -6.7799
-4.5 | 0.0056 | 0.00713 | -0.1177 | 0.78541
-4 | 0.0617 | 0.00693 | -0.1178 | 8.9033
-3.5 | 0.1176 | 0.00672 | -0.1179 | 17.5
-3 | 0.1738 | 0.00652 | -0.1181 | 26.6564
-2.5 | 0.2296 | 0.0063 | -0.1182 | 36.4444
-2 | 0.282 | 0.0059 | -0.1178 | 47.7966
-1.5 | 0.3318 | 0.00536 | -0.117 | 61.903
-1 | 0.3764 | 0.0045 | -0.1153 | 83.6444
-0.5 | 0.427 | 0.00394 | -0.1145 | 108.3756
0 | 0.4868 | 0.00393 | -0.1154 | 123.8677
0.5 | 0.5461 | 0.00393 | -0.116 | 138.9567
1 | 0.6048 | 0.00398 | -0.1165 | 151.9598
1.5 | 0.662 | 0.00394 | -0.1167 | 168.0203
2 | 0.7176 | 0.00393 | -0.1166 | 182.5954
2.5 | 0.7697 | 0.00397 | -0.1157 | 193.8791
3 | 0.7742 | 0.00437 | -0.1043 | 177.1625
3.5 | 0.7418 | 0.00573 | -0.0857 | 129.459
4 | 0.7199 | 0.00748 | -0.0705 | 96.2433
4.5 | 0.7228 | 0.00889 | -0.0606 | 81.3048
5 | 0.7376 | 0.01016 | -0.0533 | 72.5984
5.5 | 0.7594 | 0.01134 | -0.0475 | 66.9665
6 | 0.786 | 0.01247 | -0.0427 | 63.0313
6.5 | 0.817 | 0.01354 | -0.0388 | 60.3397
7 | 0.8489 | 0.01465 | -0.0351 | 57.9454
7.5 | 0.8845 | 0.01561 | -0.0321 | 56.6624
8 | 0.926 | 0.01637 | -0.03 | 56.5669
8.5 | 0.9679 | 0.01713 | -0.028 | 56.5032
9 | 1.0087 | 0.01794 | -0.0259 | 56.2263
9.5 | 1.048 | 0.01885 | -0.0235 | 55.5968
10 | 1.0892 | 0.01965 | -0.0214 | 55.43
10.5 | 1.1254 | 0.02067 | -0.0186 | 54.4461
11 | 1.1601 | 0.02171 | -0.0155 | 53.4362
11.5 | 1.2068 | 0.023 | -0.0153 | 52.4696
13.5 | 1.3449 | 0.02919 | -0.0058 | 46.074
14 | 1.3722 | 0.03122 | -0.0028 | 43.9526
14.5 | 1.3972 | 0.03351 | 0.0003 | 41.695
15 | 1.4212 | 0.03598 | 0.0032 | 39.4997
15.5 | 1.4449 | 0.03857 | 0.006 | 37.4618
16 | 1.4626 | 0.04176 | 0.0088 | 35.0239
16.5 | 1.4814 | 0.04501 | 0.0112 | 32.9127
17 | 1.4886 | 0.04945 | 0.0138 | 30.1031
17.5 | 1.4925 | 0.05449 | 0.0158 | 27.3903
18 | 1.5009 | 0.05941 | 0.017 | 25.2634
18.5 | 1.4985 | 0.06572 | 0.0177 | 22.8013
19 | 1.4875 | 0.0735 | 0.0173 | 20.2381
19.5 | 1.4747 | 0.082 | 0.0157 | 17.9841
20 | 1.4511 | 0.09255 | 0.0123 | 15.6791

## 63. Re 3M Mach 0.50 (1)
BIGFOIL.COM POLAR EXPORT
NACA67A515
NACA67A515 |  |  |  | Cl Max: | 1.372 | at alpha= | 7 | deg
JavaFoil+Calcfoil stall+Eppler ext transition |  |  |  | L/D Max: | 205.388 | at alpha= | 3 | deg
Re: | 3000000 |  |  | Cd Min: | 0.00383 | at alpha= | -1.5 | deg
Mach: | 0.5 |  |  | Cl=0 at alpha= | -4.1377 | deg
|  |  |  | @ Cl=0.1, Cd= | 0.0070554
|  |  |  | @ Cl=0.4, Cd= | 0.0038441
|  |  |  | @ Cl=0.6, Cd= | 0.0040709
alpha (deg) | Cl | Cd | Cm | Cl/Cd
-20 | -0.884 | 0.16912 | -0.038 | -5.225
-19.5 | -0.857 | 0.1607 | -0.038 | -5.331
-19 | -0.83 | 0.15934 | -0.039 | -5.208
-18.5 | -0.8 | 0.15293 | -0.038 | -5.234
-18 | -0.773 | 0.14765 | -0.039 | -5.233
-17.5 | -0.745 | 0.14287 | -0.039 | -5.215
-17 | -0.718 | 0.13728 | -0.04 | -5.228
-16.5 | -0.69 | 0.13313 | -0.041 | -5.185
-16 | -0.663 | 0.13128 | -0.042 | -5.052
-15.5 | -0.634 | 0.12661 | -0.041 | -5.008
-15 | -0.606 | 0.12228 | -0.041 | -4.958
-14.5 | -0.579 | 0.11763 | -0.041 | -4.919
-14 | -0.551 | 0.11377 | -0.042 | -4.843
-13.5 | -0.523 | 0.11001 | -0.043 | -4.758
-13 | -0.496 | 0.1064 | -0.044 | -4.659
-12.5 | -0.467 | 0.10032 | -0.042 | -4.654
-12 | -0.439 | 0.09364 | -0.042 | -4.69
-11.5 | -0.411 | 0.09341 | -0.043 | -4.405
-11 | -0.384 | 0.08898 | -0.044 | -4.312
-10.5 | -0.356 | 0.08776 | -0.044 | -4.055
-10 | -0.328 | 0.07812 | -0.043 | -4.193
-9.5 | -0.3 | 0.06718 | -0.045 | -4.465
-9 | -0.273 | 0.05888 | -0.048 | -4.629
-8.5 | -0.245 | 0.05334 | -0.05 | -4.591
-8 | -0.342 | 0.05072 | -0.049 | -6.749
-7.5 | -0.329 | 0.04452 | -0.059 | -7.38
-7 | -0.356 | 0.0099 | -0.101 | -35.907
-6.5 | -0.304 | 0.00933 | -0.103 | -32.578
-6 | -0.246 | 0.00881 | -0.105 | -27.889
-5.5 | -0.183 | 0.00839 | -0.106 | -21.821
-5 | -0.118 | 0.00802 | -0.108 | -14.648
-4.5 | -0.05 | 0.00769 | -0.109 | -6.498
-4 | 0.019 | 0.00737 | -0.111 | 2.567
-3.5 | 0.089 | 0.00709 | -0.112 | 12.522
-3 | 0.159 | 0.00687 | -0.114 | 23.167
-2.5 | 0.23 | 0.00665 | -0.115 | 34.598
-2 | 0.302 | 0.00651 | -0.117 | 46.465
-1.5 | 0.375 | 0.00383 | -0.119 | 97.925
-1 | 0.446 | 0.00387 | -0.12 | 115.382
-0.5 | 0.517 | 0.0039 | -0.121 | 132.69
0 | 0.581 | 0.00406 | -0.123 | 143.085
0.5 | 0.651 | 0.0041 | -0.124 | 158.68
1 | 0.721 | 0.0042 | -0.126 | 171.606
1.5 | 0.79 | 0.00428 | -0.127 | 184.741
2 | 0.86 | 0.0044 | -0.128 | 195.252
2.5 | 0.923 | 0.00453 | -0.13 | 203.731
3 | 0.989 | 0.00481 | -0.131 | 205.388
3.5 | 1.053 | 0.00566 | -0.132 | 186.245
4 | 1.117 | 0.00674 | -0.133 | 165.762
4.5 | 1.175 | 0.0141 | -0.134 | 83.303
5 | 1.231 | 0.01502 | -0.135 | 81.967
5.5 | 1.282 | 0.01578 | -0.137 | 81.191
6 | 1.325 | 0.0166 | -0.138 | 79.815
6.5 | 1.357 | 0.01795 | -0.139 | 75.604
7 | 1.372 | 0.01906 | -0.14 | 72
7.5 | 1.359 | 0.02045 | -0.142 | 66.445
8 | 1.285 | 0.02209 | -0.143 | 58.165
8.5 | 0.846 | 0.02381 | -0.144 | 35.551
9 | 0.727 | 0.06589 | -0.072 | 11.034
9.5 | 0.753 | 0.06611 | -0.069 | 11.389
10 | 0.779 | 0.0758 | -0.068 | 10.282
10.5 | 0.807 | 0.08304 | -0.071 | 9.717
11 | 0.834 | 0.08752 | -0.072 | 9.525
11.5 | 0.86 | 0.09221 | -0.072 | 9.328
12 | 0.888 | 0.09698 | -0.077 | 9.16

## 64. Re 3M Mach 0.50 (2)
BIGFOIL.COM POLAR EXPORT
NACA67A515
NACA67A515 |  |  |  | Cl Max: | 1.2311 | at alpha= | 12 | deg
XFOIL ncrit=9 |  |  |  | L/D Max: | 182.404 | at alpha= | 2.5 | deg
Re: | 3000000 |  |  | Cd Min: | 0.16108 | at alpha= | 17 | deg
Mach: | 0.5 |  |  | Cl=0 at alpha= | -99 | deg
|  |  |  | @ Cl=0.1, Cd= | 0.00434
|  |  |  | @ Cl=0.4, Cd= | 0.00434
|  |  |  | @ Cl=0.6, Cd= | 0.0044235
alpha (deg) | Cl | Cd | Cm | Cl/Cd
0 | 0.5368 | 0.00434 | -0.1275 | 123.6866
0.5 | 0.6049 | 0.00443 | -0.1282 | 136.5463
1 | 0.6665 | 0.00448 | -0.1275 | 148.7723
1.5 | 0.7273 | 0.00443 | -0.1266 | 164.1761
2 | 0.7795 | 0.00439 | -0.1238 | 177.5626
2.5 | 0.8117 | 0.00445 | -0.1165 | 182.4045
3 | 0.8232 | 0.005 | -0.1052 | 164.64
3.5 | 0.7873 | 0.00674 | -0.085 | 116.8101
4 | 0.7444 | 0.00925 | -0.065 | 80.4757
5 | 0.7481 | 0.01298 | -0.0434 | 57.6348
5.5 | 0.7667 | 0.01463 | -0.036 | 52.406
6 | 0.794 | 0.01612 | -0.0301 | 49.2556
6.5 | 0.8259 | 0.01759 | -0.0251 | 46.9528
7 | 0.8617 | 0.01902 | -0.0206 | 45.3049
7.5 | 0.9044 | 0.02028 | -0.0171 | 44.5957
8.5 | 0.9986 | 0.02259 | -0.0108 | 44.2054
9 | 1.043 | 0.02398 | -0.0072 | 43.4946
9.5 | 1.0879 | 0.02547 | -0.0035 | 42.713
10 | 1.1304 | 0.02711 | 0.0006 | 41.6968
10.5 | 1.1679 | 0.02914 | 0.0053 | 40.0789
11 | 1.2002 | 0.03158 | 0.0105 | 38.0051
11.5 | 1.2217 | 0.03477 | 0.0166 | 35.1366
12 | 1.2311 | 0.03916 | 0.0227 | 31.4377
13.5 | 1.1716 | 0.06391 | 0.0318 | 18.332
14 | 1.1304 | 0.07601 | 0.0296 | 14.8717
14.5 | 1.0951 | 0.08893 | 0.0243 | 12.3142
15 | 1.0609 | 0.10318 | 0.0162 | 10.282
15.5 | 1.0335 | 0.11771 | 0.007 | 8.7801
16 | 1.0084 | 0.13251 | -0.0025 | 7.61
16.5 | 0.9869 | 0.14671 | -0.0113 | 6.7269
17 | 0.9659 | 0.16108 | -0.0203 | 5.9964

## 65. Re 4M Mach 0.00 (1)
BIGFOIL.COM POLAR EXPORT
NACA67A515
NACA67A515 |  |  |  | Cl Max: | 1.515 | at alpha= | 11.5 | deg
JavaFoil+Calcfoil stall+Eppler ext transition |  |  |  | L/D Max: | 204.925 | at alpha= | 2.5 | deg
Re: | 4000000 |  |  | Cd Min: | 0.00336 | at alpha= | -1.5 | deg
Mach: | 0 |  |  | Cl=0 at alpha= | -4.1393 | deg
|  |  |  | @ Cl=0.1, Cd= | 0.005971
|  |  |  | @ Cl=0.4, Cd= | 0.0034
|  |  |  | @ Cl=0.6, Cd= | 0.003537
alpha (deg) | Cl | Cd | Cm | Cl/Cd
-17.5 | -0.699 | 0.12932 | -0.033 | -5.406
-17 | -0.708 | 0.12225 | -0.035 | -5.795
-16.5 | -0.716 | 0.11586 | -0.036 | -6.177
-16 | -0.72 | 0.1091 | -0.037 | -6.604
-15.5 | -0.723 | 0.10364 | -0.038 | -6.972
-15 | -0.722 | 0.09772 | -0.039 | -7.391
-14.5 | -0.722 | 0.08869 | -0.042 | -8.141
-14 | -0.718 | 0.08074 | -0.045 | -8.899
-13.5 | -0.707 | 0.07601 | -0.046 | -9.301
-13 | -0.706 | 0.06061 | -0.054 | -11.648
-12.5 | -0.778 | 0.01687 | -0.072 | -46.124
-12 | -0.769 | 0.01291 | -0.075 | -59.552
-11.5 | -0.742 | 0.0118 | -0.076 | -62.881
-11 | -0.71 | 0.01116 | -0.078 | -63.584
-10.5 | -0.674 | 0.01051 | -0.079 | -64.111
-10 | -0.634 | 0.00994 | -0.081 | -63.856
-9.5 | -0.591 | 0.00955 | -0.082 | -61.914
-9 | -0.546 | 0.0091 | -0.084 | -59.94
-8.5 | -0.496 | 0.0088 | -0.085 | -56.386
-8 | -0.445 | 0.00846 | -0.086 | -52.555
-7.5 | -0.391 | 0.00818 | -0.088 | -47.848
-7 | -0.336 | 0.00787 | -0.089 | -42.72
-6.5 | -0.28 | 0.00759 | -0.091 | -36.852
-6 | -0.222 | 0.00735 | -0.092 | -30.257
-5.5 | -0.164 | 0.00628 | -0.093 | -26.06
-5 | -0.104 | 0.00648 | -0.095 | -16.09
-4.5 | -0.044 | 0.00592 | -0.096 | -7.45
-4 | 0.017 | 0.00607 | -0.097 | 2.739
-3.5 | 0.078 | 0.00609 | -0.098 | 12.782
-3 | 0.139 | 0.00576 | -0.1 | 24.171
-2.5 | 0.201 | 0.00553 | -0.101 | 36.326
-2 | 0.263 | 0.00339 | -0.102 | 77.606
-1.5 | 0.325 | 0.00336 | -0.103 | 96.758
-1 | 0.386 | 0.0034 | -0.105 | 113.778
-0.5 | 0.448 | 0.0034 | -0.106 | 131.81
0 | 0.507 | 0.00346 | -0.107 | 146.352
0.5 | 0.567 | 0.00351 | -0.108 | 161.652
1 | 0.628 | 0.00356 | -0.109 | 176.603
1.5 | 0.689 | 0.00361 | -0.111 | 190.848
2 | 0.749 | 0.00376 | -0.112 | 199.416
2.5 | 0.805 | 0.00393 | -0.113 | 204.925
3 | 0.863 | 0.00457 | -0.114 | 188.797
3.5 | 0.921 | 0.00515 | -0.115 | 178.578
4 | 0.977 | 0.00641 | -0.116 | 152.325
4.5 | 1.032 | 0.0076 | -0.117 | 135.848
5 | 1.086 | 0.0093 | -0.118 | 116.759
5.5 | 1.138 | 0.01193 | -0.119 | 95.385
6 | 1.189 | 0.01237 | -0.12 | 96.161
6.5 | 1.238 | 0.0128 | -0.121 | 96.75
7 | 1.285 | 0.01333 | -0.122 | 96.431
7.5 | 1.329 | 0.01383 | -0.123 | 96.11
8 | 1.371 | 0.01469 | -0.125 | 93.264
8.5 | 1.405 | 0.01534 | -0.126 | 91.632
9 | 1.436 | 0.01603 | -0.127 | 89.587
9.5 | 1.462 | 0.01672 | -0.128 | 87.434
10 | 1.483 | 0.01739 | -0.129 | 85.27
10.5 | 1.499 | 0.0181 | -0.13 | 82.804
11 | 1.509 | 0.01886 | -0.131 | 80.034
11.5 | 1.515 | 0.01971 | -0.131 | 76.862
12 | 1.514 | 0.02076 | -0.132 | 72.958
12.5 | 1.509 | 0.02165 | -0.133 | 69.726
13 | 1.499 | 0.02273 | -0.134 | 65.944
13.5 | 1.484 | 0.02392 | -0.135 | 62.051
14 | 1.465 | 0.02524 | -0.136 | 58.03
14.5 | 1.435 | 0.02679 | -0.136 | 53.567
15 | 1.401 | 0.02818 | -0.137 | 49.71
15.5 | 1.362 | 0.03044 | -0.137 | 44.735
16 | 1.319 | 0.03263 | -0.138 | 40.435
16.5 | 1.269 | 0.03684 | -0.137 | 34.456

## 66. Re 4M Mach 0.00 (2)
BIGFOIL.COM POLAR EXPORT
NACA67A515
NACA67A515 |  |  |  | Cl Max: | 1.6365 | at alpha= | 20 | deg
XFOIL ncrit=9 |  |  |  | L/D Max: | 200.143 | at alpha= | 2 | deg
Re: | 4000000 |  |  | Cd Min: | 0.05461 | at alpha= | 20 | deg
Mach: | 0 |  |  | Cl=0 at alpha= | -4.4936 | deg
|  |  |  | @ Cl=0.1, Cd= | 0.0061116
|  |  |  | @ Cl=0.4, Cd= | 0.0038482
|  |  |  | @ Cl=0.6, Cd= | 0.0033964
alpha (deg) | Cl | Cd | Cm | Cl/Cd
-20 | -1.1638 | 0.03239 | -0.156 | -35.9308
-19.5 | -1.1666 | 0.02872 | -0.1544 | -40.6198
-19 | -1.1558 | 0.02631 | -0.1525 | -43.9301
-18.5 | -1.1415 | 0.02431 | -0.1502 | -46.956
-18 | -1.1257 | 0.02252 | -0.1476 | -49.9867
-17.5 | -1.1036 | 0.02107 | -0.1453 | -52.3778
-17 | -1.0791 | 0.01978 | -0.1429 | -54.5551
-16.5 | -1.0524 | 0.01865 | -0.1404 | -56.429
-16 | -1.0216 | 0.01777 | -0.1382 | -57.4902
-15.5 | -0.9936 | 0.01677 | -0.1354 | -59.2487
-15 | -0.9598 | 0.01604 | -0.1332 | -59.8379
-14.5 | -0.932 | 0.01494 | -0.1301 | -62.3829
-14 | -0.9008 | 0.014 | -0.1272 | -64.3429
-13.5 | -0.865 | 0.01328 | -0.1248 | -65.1355
-13 | -0.8277 | 0.01267 | -0.1225 | -65.3275
-12.5 | -0.7892 | 0.01215 | -0.1203 | -64.9547
-12 | -0.7509 | 0.01166 | -0.1179 | -64.3997
-11.5 | -0.7092 | 0.0113 | -0.116 | -62.7611
-11 | -0.6638 | 0.01084 | -0.1149 | -61.2362
-10.5 | -0.6159 | 0.01048 | -0.1142 | -58.7691
-10 | -0.5706 | 0.00987 | -0.1131 | -57.8116
-9.5 | -0.524 | 0.00929 | -0.1121 | -56.4047
-9 | -0.4746 | 0.00891 | -0.1116 | -53.266
-8.5 | -0.4241 | 0.00858 | -0.1113 | -49.4289
-8 | -0.3727 | 0.00829 | -0.1111 | -44.9578
-7.5 | -0.3206 | 0.00803 | -0.111 | -39.9253
-7 | -0.2688 | 0.00769 | -0.1109 | -34.9545
-6.5 | -0.2165 | 0.00737 | -0.1108 | -29.3758
-6 | -0.1631 | 0.00712 | -0.111 | -22.9073
-5.5 | -0.109 | 0.0069 | -0.1112 | -15.7971
-5 | -0.0553 | 0.00665 | -0.1114 | -8.3158
-4.5 | -0.0007 | 0.00645 | -0.1117 | -0.10853
-4 | 0.0543 | 0.00627 | -0.1122 | 8.6603
-3.5 | 0.1091 | 0.00608 | -0.1126 | 17.9441
-3 | 0.1642 | 0.00592 | -0.113 | 27.7365
-2.5 | 0.219 | 0.00574 | -0.1134 | 38.1533
-2 | 0.2721 | 0.00545 | -0.1135 | 49.9266
-1.5 | 0.3236 | 0.00503 | -0.1133 | 64.334
-1 | 0.3713 | 0.00435 | -0.1126 | 85.3563
-0.5 | 0.4182 | 0.00353 | -0.1116 | 118.4703
0 | 0.473 | 0.00334 | -0.1119 | 141.6168
0.5 | 0.5307 | 0.00334 | -0.1127 | 158.8922
1 | 0.5882 | 0.00339 | -0.1135 | 173.5103
1.5 | 0.6438 | 0.00342 | -0.1139 | 188.2456
2 | 0.6985 | 0.00349 | -0.1141 | 200.1433
2.5 | 0.7266 | 0.00395 | -0.1085 | 183.9494
3 | 0.6974 | 0.00497 | -0.0905 | 140.3219
3.5 | 0.6846 | 0.00628 | -0.077 | 109.0127
4 | 0.6885 | 0.00752 | -0.0674 | 91.5559
4.5 | 0.7079 | 0.00852 | -0.0611 | 83.0869
5 | 0.7301 | 0.00954 | -0.0555 | 76.5304
5.5 | 0.7584 | 0.01046 | -0.0512 | 72.5048
6.5 | 0.8213 | 0.01224 | -0.0441 | 67.0997
7 | 0.8556 | 0.0131 | -0.0411 | 65.313
7.5 | 0.8945 | 0.01379 | -0.039 | 64.8658
8 | 0.9344 | 0.01445 | -0.0372 | 64.6644
8.5 | 0.9751 | 0.0151 | -0.0355 | 64.5762
9.5 | 1.055 | 0.01646 | -0.0321 | 64.0948
10.5 | 1.133 | 0.0179 | -0.0286 | 63.2961
11 | 1.1681 | 0.01876 | -0.0263 | 62.2655
12 | 1.2352 | 0.0205 | -0.0212 | 60.2537
14 | 1.3829 | 0.02543 | -0.0168 | 54.3807
14.5 | 1.4129 | 0.02688 | -0.0146 | 52.5632
15 | 1.4397 | 0.02856 | -0.0122 | 50.4097
15.5 | 1.4697 | 0.03006 | -0.0104 | 48.8922
16 | 1.4954 | 0.03189 | -0.0082 | 46.8924
16.5 | 1.5212 | 0.03377 | -0.0062 | 45.0459
17 | 1.544 | 0.03594 | -0.0041 | 42.9605
17.5 | 1.5636 | 0.0384 | -0.002 | 40.7188
18 | 1.5779 | 0.04143 | 0.0004 | 38.0859
18.5 | 1.5962 | 0.04422 | 0.002 | 36.0968
19 | 1.612 | 0.04732 | 0.0036 | 34.0659
19.5 | 1.6262 | 0.0507 | 0.0049 | 32.075
20 | 1.6365 | 0.05461 | 0.006 | 29.967

## 67. Re 4M Mach 0.10 (1)
BIGFOIL.COM POLAR EXPORT
NACA67A515
NACA67A515 |  |  |  | Cl Max: | 1.506 | at alpha= | 11.5 | deg
JavaFoil+Calcfoil stall+Eppler ext transition |  |  |  | L/D Max: | 205.183 | at alpha= | 2.5 | deg
Re: | 4000000 |  |  | Cd Min: | 0.00336 | at alpha= | -2 | deg
Mach: | 0.1 |  |  | Cl=0 at alpha= | -4.1393 | deg
|  |  |  | @ Cl=0.1, Cd= | 0.0058368
|  |  |  | @ Cl=0.4, Cd= | 0.0034077
|  |  |  | @ Cl=0.6, Cd= | 0.0035546
alpha (deg) | Cl | Cd | Cm | Cl/Cd
-17 | -0.679 | 0.12558 | -0.034 | -5.408
-16.5 | -0.69 | 0.11788 | -0.035 | -5.854
-16 | -0.698 | 0.11183 | -0.036 | -6.241
-15.5 | -0.703 | 0.10582 | -0.037 | -6.647
-15 | -0.706 | 0.09878 | -0.039 | -7.147
-14.5 | -0.707 | 0.09093 | -0.041 | -7.777
-14 | -0.705 | 0.08345 | -0.044 | -8.45
-13.5 | -0.698 | 0.07642 | -0.046 | -9.138
-13 | -0.687 | 0.06981 | -0.049 | -9.843
-12.5 | -0.685 | 0.05463 | -0.056 | -12.544
-12 | -0.76 | 0.01369 | -0.075 | -55.524
-11.5 | -0.738 | 0.01205 | -0.077 | -61.228
-11 | -0.707 | 0.01131 | -0.078 | -62.568
-10.5 | -0.673 | 0.01066 | -0.08 | -63.137
-10 | -0.634 | 0.01002 | -0.081 | -63.326
-9.5 | -0.592 | 0.00963 | -0.083 | -61.44
-9 | -0.546 | 0.00919 | -0.084 | -59.463
-8.5 | -0.498 | 0.00889 | -0.085 | -55.984
-8 | -0.446 | 0.00853 | -0.087 | -52.276
-7.5 | -0.393 | 0.00819 | -0.088 | -47.939
-7 | -0.337 | 0.00788 | -0.09 | -42.818
-6.5 | -0.281 | 0.00763 | -0.091 | -36.818
-6 | -0.223 | 0.00735 | -0.092 | -30.355
-5.5 | -0.164 | 0.00628 | -0.094 | -26.191
-5 | -0.105 | 0.0061 | -0.095 | -17.155
-4.5 | -0.044 | 0.00592 | -0.096 | -7.484
-4 | 0.017 | 0.0061 | -0.098 | 2.739
-3.5 | 0.078 | 0.00589 | -0.099 | 13.276
-3 | 0.14 | 0.00574 | -0.1 | 24.38
-2.5 | 0.202 | 0.00607 | -0.101 | 33.268
-2 | 0.265 | 0.00336 | -0.103 | 78.635
-1.5 | 0.327 | 0.00338 | -0.104 | 96.733
-1 | 0.388 | 0.0034 | -0.105 | 114.156
-0.5 | 0.45 | 0.00344 | -0.106 | 130.866
0 | 0.509 | 0.00349 | -0.108 | 145.811
0.5 | 0.57 | 0.00353 | -0.109 | 161.562
1 | 0.631 | 0.00358 | -0.11 | 176.059
1.5 | 0.692 | 0.00364 | -0.111 | 190.255
2 | 0.753 | 0.00375 | -0.112 | 200.563
2.5 | 0.809 | 0.00394 | -0.113 | 205.183
3 | 0.867 | 0.00458 | -0.114 | 189.258
3.5 | 0.925 | 0.00521 | -0.116 | 177.523
4 | 0.981 | 0.00651 | -0.116 | 150.62
4.5 | 1.037 | 0.00767 | -0.118 | 135.238
5 | 1.091 | 0.00936 | -0.119 | 116.637
5.5 | 1.143 | 0.01201 | -0.12 | 95.244
6 | 1.194 | 0.01247 | -0.121 | 95.78
6.5 | 1.243 | 0.01291 | -0.122 | 96.339
7 | 1.29 | 0.01342 | -0.123 | 96.1
7.5 | 1.334 | 0.01394 | -0.124 | 95.708
8 | 1.375 | 0.01484 | -0.125 | 92.603
8.5 | 1.409 | 0.0155 | -0.126 | 90.875
9 | 1.438 | 0.01619 | -0.127 | 88.832
9.5 | 1.463 | 0.01692 | -0.128 | 86.443
10 | 1.482 | 0.01758 | -0.129 | 84.31
10.5 | 1.496 | 0.01835 | -0.13 | 81.523
11 | 1.504 | 0.01922 | -0.131 | 78.254
11.5 | 1.506 | 0.02001 | -0.132 | 75.272
12 | 1.503 | 0.02107 | -0.133 | 71.312
12.5 | 1.494 | 0.02204 | -0.134 | 67.778
13 | 1.479 | 0.0232 | -0.135 | 63.772
13.5 | 1.46 | 0.02452 | -0.135 | 59.55
14 | 1.435 | 0.02607 | -0.136 | 55.069
14.5 | 1.399 | 0.02793 | -0.137 | 50.091
15 | 1.359 | 0.02946 | -0.137 | 46.126
15.5 | 1.313 | 0.03213 | -0.138 | 40.867
16 | 1.261 | 0.03556 | -0.137 | 35.462
16.5 | 1.107 | 0.0751 | -0.118 | 14.747

## 68. Re 4M Mach 0.10 (2)
BIGFOIL.COM POLAR EXPORT
NACA67A515
NACA67A515 |  |  |  | Cl Max: | 1.6286 | at alpha= | 20 | deg
XFOIL ncrit=9 |  |  |  | L/D Max: | 200.6 | at alpha= | 2 | deg
Re: | 4000000 |  |  | Cd Min: | 0.05755 | at alpha= | 20 | deg
Mach: | 0.1 |  |  | Cl=0 at alpha= | -4.4991 | deg
|  |  |  | @ Cl=0.1, Cd= | 0.0061331
|  |  |  | @ Cl=0.4, Cd= | 0.0039048
|  |  |  | @ Cl=0.6, Cd= | 0.0034047
alpha (deg) | Cl | Cd | Cm | Cl/Cd
-20 | -1.1067 | 0.03871 | -0.1599 | -28.5895
-19.5 | -1.1285 | 0.03268 | -0.1598 | -34.5318
-19 | -1.1311 | 0.02897 | -0.1582 | -39.0438
-18.5 | -1.1239 | 0.02631 | -0.1559 | -42.7176
-18 | -1.1123 | 0.02413 | -0.1532 | -46.0961
-17.5 | -1.093 | 0.02242 | -0.1507 | -48.7511
-17 | -1.0712 | 0.0209 | -0.148 | -51.2536
-16.5 | -1.0462 | 0.0196 | -0.1453 | -53.3776
-16 | -1.0174 | 0.01856 | -0.1428 | -54.8168
-15.5 | -0.9911 | 0.01742 | -0.1397 | -56.8944
-15 | -0.9584 | 0.01659 | -0.1372 | -57.7697
-14.5 | -0.9236 | 0.01583 | -0.1349 | -58.3449
-14 | -0.8985 | 0.01454 | -0.1311 | -61.795
-13.5 | -0.8652 | 0.01365 | -0.1282 | -63.3846
-13 | -0.8283 | 0.01297 | -0.1257 | -63.8628
-12.5 | -0.7896 | 0.01241 | -0.1233 | -63.6261
-12 | -0.7512 | 0.01186 | -0.1208 | -63.339
-11.5 | -0.7102 | 0.01146 | -0.1185 | -61.9721
-11 | -0.6661 | 0.01098 | -0.117 | -60.6648
-10.5 | -0.6181 | 0.0106 | -0.1161 | -58.3113
-10 | -0.5712 | 0.01008 | -0.115 | -56.6667
-9.5 | -0.5257 | 0.0094 | -0.1137 | -55.9255
-9 | -0.4763 | 0.00899 | -0.113 | -52.9811
-8.5 | -0.4257 | 0.00864 | -0.1126 | -49.2708
-8 | -0.3741 | 0.00834 | -0.1123 | -44.8561
-7.5 | -0.3218 | 0.00807 | -0.1121 | -39.8761
-7 | -0.2694 | 0.00774 | -0.112 | -34.8062
-6.5 | -0.217 | 0.0074 | -0.1118 | -29.3243
-6 | -0.1634 | 0.00714 | -0.1119 | -22.8852
-5.5 | -0.1088 | 0.00694 | -0.1122 | -15.6772
-5 | -0.055 | 0.00667 | -0.1123 | -8.2459
-4.5 | -0.0001 | 0.00647 | -0.1126 | -0.015456
-4 | 0.0551 | 0.00628 | -0.113 | 8.7739
-3.5 | 0.1101 | 0.0061 | -0.1133 | 18.0492
-3 | 0.1655 | 0.00594 | -0.1137 | 27.862
-2.5 | 0.2207 | 0.00577 | -0.1141 | 38.2496
-2 | 0.274 | 0.00547 | -0.1142 | 50.0914
-1.5 | 0.3257 | 0.00504 | -0.114 | 64.623
-1 | 0.3736 | 0.00437 | -0.1132 | 85.492
-0.5 | 0.4207 | 0.00354 | -0.1122 | 118.8418
0 | 0.4757 | 0.00335 | -0.1125 | 142
0.5 | 0.5336 | 0.00335 | -0.1133 | 159.2836
1 | 0.5913 | 0.0034 | -0.1141 | 173.9118
1.5 | 0.6473 | 0.00343 | -0.1145 | 188.7172
2 | 0.7021 | 0.0035 | -0.1146 | 200.6
2.5 | 0.7306 | 0.00394 | -0.109 | 185.4315
3 | 0.6998 | 0.00498 | -0.0906 | 140.5221
3.5 | 0.6864 | 0.00631 | -0.0769 | 108.7797
4 | 0.6889 | 0.00759 | -0.067 | 90.7642
4.5 | 0.7081 | 0.00861 | -0.0606 | 82.2416
5 | 0.7299 | 0.00965 | -0.0549 | 75.6373
5.5 | 0.7586 | 0.01057 | -0.0506 | 71.7692
6 | 0.7882 | 0.01152 | -0.0467 | 68.4201
6.5 | 0.8219 | 0.01238 | -0.0435 | 66.3893
7 | 0.856 | 0.01326 | -0.0404 | 64.5551
7.5 | 0.8946 | 0.01397 | -0.0382 | 64.0372
8 | 0.9354 | 0.01462 | -0.0364 | 63.9808
8.5 | 0.9768 | 0.01527 | -0.0348 | 63.9686
9.5 | 1.0566 | 0.01668 | -0.0312 | 63.3453
10.5 | 1.1353 | 0.01817 | -0.0276 | 62.4821
11 | 1.1698 | 0.01908 | -0.0251 | 61.3103
11.5 | 1.2042 | 0.02003 | -0.0226 | 60.1198
12 | 1.2371 | 0.02087 | -0.0198 | 59.2765
14 | 1.3852 | 0.02601 | -0.015 | 53.2564
14.5 | 1.4134 | 0.02763 | -0.0125 | 51.1545
15 | 1.4428 | 0.02922 | -0.0103 | 49.3771
15.5 | 1.4712 | 0.0309 | -0.0082 | 47.6117
16 | 1.4976 | 0.03276 | -0.006 | 45.7143
16.5 | 1.5216 | 0.03488 | -0.0038 | 43.6239
17 | 1.5426 | 0.03727 | -0.0015 | 41.3899
17.5 | 1.5596 | 0.04008 | 0.0009 | 38.9122
18 | 1.5784 | 0.04287 | 0.0028 | 36.8183
18.5 | 1.5956 | 0.04589 | 0.0045 | 34.7701
19 | 1.6092 | 0.04935 | 0.0061 | 32.6079
19.5 | 1.6208 | 0.05317 | 0.0074 | 30.4834
20 | 1.6286 | 0.05755 | 0.0085 | 28.2989

## 69. Re 4M Mach 0.25 (1)
BIGFOIL.COM POLAR EXPORT
NACA67A515
NACA67A515 |  |  |  | Cl Max: | 1.465 | at alpha= | 10 | deg
JavaFoil+Calcfoil stall+Eppler ext transition |  |  |  | L/D Max: | 205.724 | at alpha= | 2.5 | deg
Re: | 4000000 |  |  | Cd Min: | 0.00339 | at alpha= | -1.5 | deg
Mach: | 0.25 |  |  | Cl=0 at alpha= | -4.1371 | deg
|  |  |  | @ Cl=0.1, Cd= | 0.00593
|  |  |  | @ Cl=0.4, Cd= | 0.0034306
|  |  |  | @ Cl=0.6, Cd= | 0.0035895
alpha (deg) | Cl | Cd | Cm | Cl/Cd
-16 | -0.502 | 0.12903 | -0.033 | -3.888
-15.5 | -0.536 | 0.12001 | -0.034 | -4.463
-15 | -0.565 | 0.11119 | -0.036 | -5.078
-14.5 | -0.589 | 0.10205 | -0.037 | -5.767
-14 | -0.606 | 0.09526 | -0.038 | -6.366
-13.5 | -0.615 | 0.08957 | -0.039 | -6.871
-13 | -0.618 | 0.08243 | -0.042 | -7.494
-12.5 | -0.615 | 0.07599 | -0.044 | -8.093
-12 | -0.607 | 0.07113 | -0.046 | -8.529
-11.5 | -0.597 | 0.06294 | -0.051 | -9.491
-11 | -0.676 | 0.01424 | -0.078 | -47.463
-10.5 | -0.659 | 0.0117 | -0.081 | -56.34
-10 | -0.63 | 0.01061 | -0.083 | -59.309
-9.5 | -0.592 | 0.01007 | -0.085 | -58.817
-9 | -0.55 | 0.0096 | -0.086 | -57.279
-8.5 | -0.503 | 0.00922 | -0.088 | -54.516
-8 | -0.452 | 0.00884 | -0.089 | -51.166
-7.5 | -0.399 | 0.00849 | -0.091 | -46.989
-7 | -0.344 | 0.00814 | -0.092 | -42.244
-6.5 | -0.287 | 0.00783 | -0.093 | -36.611
-6 | -0.228 | 0.00758 | -0.095 | -30.102
-5.5 | -0.168 | 0.00698 | -0.096 | -24.105
-5 | -0.107 | 0.00672 | -0.097 | -15.949
-4.5 | -0.045 | 0.00546 | -0.099 | -8.317
-4 | 0.017 | 0.00566 | -0.1 | 3.025
-3.5 | 0.08 | 0.00588 | -0.101 | 13.644
-3 | 0.144 | 0.00604 | -0.103 | 23.765
-2.5 | 0.207 | 0.00587 | -0.104 | 35.311
-2 | 0.272 | 0.00343 | -0.105 | 79.28
-1.5 | 0.336 | 0.00339 | -0.107 | 98.846
-1 | 0.399 | 0.00343 | -0.108 | 116.401
-0.5 | 0.463 | 0.00347 | -0.109 | 133.275
0 | 0.523 | 0.00352 | -0.11 | 148.427
0.5 | 0.585 | 0.00358 | -0.112 | 163.697
1 | 0.648 | 0.00362 | -0.113 | 178.817
1.5 | 0.711 | 0.00368 | -0.114 | 193.099
2 | 0.773 | 0.00384 | -0.115 | 201.478
2.5 | 0.831 | 0.00404 | -0.116 | 205.724
3 | 0.89 | 0.00474 | -0.118 | 187.612
3.5 | 0.949 | 0.00544 | -0.119 | 174.442
4 | 1.006 | 0.00721 | -0.12 | 139.509
4.5 | 1.063 | 0.00854 | -0.121 | 124.515
5 | 1.118 | 0.01001 | -0.122 | 111.689
5.5 | 1.171 | 0.01249 | -0.123 | 93.736
6 | 1.222 | 0.01301 | -0.124 | 93.931
6.5 | 1.27 | 0.01348 | -0.125 | 94.21
7 | 1.315 | 0.01412 | -0.126 | 93.172
7.5 | 1.357 | 0.01498 | -0.127 | 90.574
8 | 1.394 | 0.01564 | -0.128 | 89.164
8.5 | 1.423 | 0.01645 | -0.13 | 86.484
9 | 1.445 | 0.01725 | -0.131 | 83.759
9.5 | 1.459 | 0.01797 | -0.132 | 81.158
10 | 1.465 | 0.01882 | -0.133 | 77.822
10.5 | 1.462 | 0.01984 | -0.134 | 73.715
11 | 1.451 | 0.0208 | -0.135 | 69.731
11.5 | 1.429 | 0.02204 | -0.135 | 64.85
12 | 1.399 | 0.02316 | -0.136 | 60.403
12.5 | 1.358 | 0.02477 | -0.137 | 54.837
13 | 1.308 | 0.02658 | -0.138 | 49.22
13.5 | 1.248 | 0.02889 | -0.138 | 43.211
14 | 1.082 | 0.05705 | -0.121 | 18.958
14.5 | 0.93 | 0.10163 | -0.088 | 9.148
15 | 0.847 | 0.11539 | -0.079 | 7.338

## 70. Re 4M Mach 0.25 (2)
BIGFOIL.COM POLAR EXPORT
NACA67A515
NACA67A515 |  |  |  | Cl Max: | 1.559 | at alpha= | 18.5 | deg
XFOIL ncrit=9 |  |  |  | L/D Max: | 203.324 | at alpha= | 2 | deg
Re: | 4000000 |  |  | Cd Min: | 0.18023 | at alpha= | -20 | deg
Mach: | 0.25 |  |  | Cl=0 at alpha= | -4.5275 | deg
|  |  |  | @ Cl=0.1, Cd= | 0.0062308
|  |  |  | @ Cl=0.4, Cd= | 0.0042411
|  |  |  | @ Cl=0.6, Cd= | 0.0034628
alpha (deg) | Cl | Cd | Cm | Cl/Cd
-20 | -0.3114 | 0.18023 | -0.0996 | -1.7278
-19.5 | -0.2945 | 0.17434 | -0.1035 | -1.6892
-19 | -0.2937 | 0.16399 | -0.108 | -1.791
-18.5 | -0.2774 | 0.15813 | -0.1117 | -1.7543
-17 | -0.8759 | 0.03813 | -0.1752 | -22.9714
-16.5 | -0.879 | 0.0334 | -0.1751 | -26.3174
-16 | -0.8959 | 0.02864 | -0.1725 | -31.2814
-15.5 | -0.9019 | 0.02516 | -0.1683 | -35.8466
-15 | -0.8891 | 0.02295 | -0.1643 | -38.7407
-14.5 | -0.8713 | 0.02101 | -0.1601 | -41.4707
-14 | -0.8492 | 0.01937 | -0.156 | -43.841
-13.5 | -0.8278 | 0.01772 | -0.1513 | -46.7156
-13 | -0.8163 | 0.01556 | -0.145 | -52.4614
-12.5 | -0.7834 | 0.01447 | -0.141 | -54.1396
-12 | -0.7478 | 0.01349 | -0.1372 | -55.4337
-11.5 | -0.7066 | 0.01278 | -0.1341 | -55.2895
-11 | -0.6672 | 0.01201 | -0.1307 | -55.5537
-10.5 | -0.6255 | 0.01143 | -0.1276 | -54.7244
-10 | -0.5784 | 0.0109 | -0.1255 | -53.0642
-9.5 | -0.5296 | 0.01034 | -0.1238 | -51.2186
-9 | -0.4843 | 0.00951 | -0.1215 | -50.9253
-8.5 | -0.4332 | 0.00905 | -0.1203 | -47.8674
-8 | -0.3806 | 0.00868 | -0.1194 | -43.8479
-7.5 | -0.3272 | 0.0083 | -0.1187 | -39.4217
-7 | -0.2726 | 0.00799 | -0.1182 | -34.1176
-6.5 | -0.2192 | 0.0076 | -0.1176 | -28.8421
-6 | -0.1646 | 0.00728 | -0.1172 | -22.6099
-5.5 | -0.1088 | 0.00704 | -0.1172 | -15.4545
-5 | -0.0532 | 0.00678 | -0.1171 | -7.8466
-4.5 | 0.0031 | 0.00657 | -0.1172 | 0.47184
-4 | 0.0593 | 0.00636 | -0.1173 | 9.3239
-3.5 | 0.116 | 0.00618 | -0.1175 | 18.7702
-3 | 0.1732 | 0.00604 | -0.1179 | 28.6755
-2.5 | 0.2302 | 0.00589 | -0.1183 | 39.0832
-2 | 0.2848 | 0.00557 | -0.1182 | 51.1311
-1.5 | 0.3377 | 0.00516 | -0.1179 | 65.4457
-1 | 0.3863 | 0.00448 | -0.1169 | 86.2277
-0.5 | 0.4339 | 0.00365 | -0.1157 | 118.8767
0 | 0.4901 | 0.00342 | -0.1159 | 143.3041
0.5 | 0.5495 | 0.00342 | -0.1167 | 160.6725
1 | 0.6085 | 0.00347 | -0.1173 | 175.3602
1.5 | 0.666 | 0.00349 | -0.1176 | 190.8309
2 | 0.7218 | 0.00355 | -0.1175 | 203.3239
2.5 | 0.7514 | 0.00391 | -0.1117 | 192.1739
3 | 0.7126 | 0.00505 | -0.0913 | 141.1089
3.5 | 0.6958 | 0.0065 | -0.0767 | 107.0462
4 | 0.6897 | 0.00804 | -0.0649 | 85.7836
4.5 | 0.7081 | 0.00914 | -0.058 | 77.4726
5 | 0.7299 | 0.01026 | -0.0521 | 71.1404
5.5 | 0.7581 | 0.01127 | -0.0474 | 67.2671
6 | 0.79 | 0.01224 | -0.0435 | 64.5425
6.5 | 0.8235 | 0.01319 | -0.0399 | 62.4337
7 | 0.8581 | 0.01416 | -0.0366 | 60.6003
7.5 | 0.8985 | 0.01492 | -0.0343 | 60.2212
8 | 0.94 | 0.01566 | -0.0322 | 60.0255
8.5 | 0.9832 | 0.01636 | -0.0304 | 60.0978
9 | 1.0254 | 0.01714 | -0.0284 | 59.825
9.5 | 1.0662 | 0.01795 | -0.0262 | 59.3983
10 | 1.106 | 0.01885 | -0.024 | 58.6737
10.5 | 1.1452 | 0.01978 | -0.0216 | 57.8969
11 | 1.1812 | 0.02084 | -0.0188 | 56.6795
11.5 | 1.217 | 0.0219 | -0.0159 | 55.5708
12 | 1.2478 | 0.02306 | -0.0122 | 54.111
13 | 1.3355 | 0.02596 | -0.011 | 51.4445
13.5 | 1.3661 | 0.02766 | -0.008 | 49.389
14 | 1.3949 | 0.02956 | -0.0049 | 47.1888
14.5 | 1.4248 | 0.03142 | -0.0022 | 45.3469
15 | 1.4514 | 0.03362 | 0.0008 | 43.1707
15.5 | 1.4773 | 0.03596 | 0.0035 | 41.0818
16 | 1.494 | 0.03907 | 0.0068 | 38.2391
16.5 | 1.5137 | 0.04211 | 0.0095 | 35.9463
17 | 1.53 | 0.04562 | 0.012 | 33.5379
17.5 | 1.5438 | 0.04948 | 0.0142 | 31.2005
18 | 1.5555 | 0.05378 | 0.016 | 28.9234
18.5 | 1.559 | 0.05912 | 0.0174 | 26.3701
19 | 1.5551 | 0.06554 | 0.0181 | 23.7275
19.5 | 1.5385 | 0.07389 | 0.0177 | 20.8215
20 | 1.5225 | 0.08275 | 0.0159 | 18.3988

## 71. Re 4M Mach 0.50 (1)
BIGFOIL.COM POLAR EXPORT
NACA67A515
NACA67A515 |  |  |  | Cl Max: | 1.373 | at alpha= | 7 | deg
JavaFoil+Calcfoil stall+Eppler ext transition |  |  |  | L/D Max: | 203.264 | at alpha= | 2 | deg
Re: | 4000000 |  |  | Cd Min: | 0.00358 | at alpha= | -1.5 | deg
Mach: | 0.5 |  |  | Cl=0 at alpha= | -4.1377 | deg
|  |  |  | @ Cl=0.1, Cd= | 0.006667
|  |  |  | @ Cl=0.4, Cd= | 0.0035976
|  |  |  | @ Cl=0.6, Cd= | 0.003818
alpha (deg) | Cl | Cd | Cm | Cl/Cd
-20 | -0.884 | 0.16313 | -0.038 | -5.419
-19.5 | -0.857 | 0.15522 | -0.038 | -5.52
-19 | -0.83 | 0.15209 | -0.04 | -5.461
-18.5 | -0.801 | 0.14633 | -0.039 | -5.474
-18 | -0.773 | 0.14238 | -0.039 | -5.43
-17.5 | -0.745 | 0.13884 | -0.04 | -5.369
-17 | -0.718 | 0.13349 | -0.04 | -5.38
-16.5 | -0.691 | 0.12949 | -0.041 | -5.334
-16 | -0.664 | 0.12798 | -0.042 | -5.185
-15.5 | -0.635 | 0.12173 | -0.041 | -5.214
-15 | -0.606 | 0.11715 | -0.041 | -5.177
-14.5 | -0.579 | 0.11274 | -0.042 | -5.135
-14 | -0.551 | 0.1089 | -0.043 | -5.062
-13.5 | -0.524 | 0.10514 | -0.043 | -4.98
-13 | -0.496 | 0.10154 | -0.044 | -4.884
-12.5 | -0.467 | 0.0961 | -0.043 | -4.863
-12 | -0.44 | 0.08457 | -0.044 | -5.199
-11.5 | -0.412 | 0.07812 | -0.045 | -5.274
-11 | -0.384 | 0.07252 | -0.046 | -5.299
-10.5 | -0.356 | 0.06672 | -0.047 | -5.343
-10 | -0.328 | 0.07586 | -0.044 | -4.32
-9.5 | -0.3 | 0.06399 | -0.046 | -4.69
-9 | -0.273 | 0.05698 | -0.05 | -4.789
-8.5 | -0.245 | 0.05165 | -0.053 | -4.752
-8 | -0.343 | 0.04948 | -0.052 | -6.934
-7.5 | -0.395 | 0.01021 | -0.099 | -38.715
-7 | -0.356 | 0.00935 | -0.102 | -38.108
-6.5 | -0.304 | 0.00883 | -0.103 | -34.458
-6 | -0.246 | 0.00832 | -0.105 | -29.564
-5.5 | -0.183 | 0.00794 | -0.106 | -23.07
-5 | -0.118 | 0.00759 | -0.108 | -15.5
-4.5 | -0.05 | 0.00725 | -0.109 | -6.897
-4 | 0.019 | 0.00694 | -0.111 | 2.727
-3.5 | 0.089 | 0.0067 | -0.112 | 13.263
-3 | 0.159 | 0.00649 | -0.114 | 24.569
-2.5 | 0.23 | 0.00627 | -0.115 | 36.757
-2 | 0.303 | 0.00615 | -0.117 | 49.216
-1.5 | 0.375 | 0.00358 | -0.119 | 104.718
-1 | 0.446 | 0.00363 | -0.12 | 122.802
-0.5 | 0.517 | 0.00367 | -0.122 | 141.08
0 | 0.582 | 0.0038 | -0.123 | 153.116
0.5 | 0.652 | 0.00387 | -0.124 | 168.635
1 | 0.722 | 0.00392 | -0.126 | 184.122
1.5 | 0.791 | 0.00399 | -0.127 | 198.158
2 | 0.861 | 0.00423 | -0.128 | 203.264
2.5 | 0.923 | 0.00482 | -0.13 | 191.28
3 | 0.988 | 0.00546 | -0.131 | 180.872
3.5 | 1.052 | 0.00706 | -0.132 | 149.127
4 | 1.116 | 0.00876 | -0.133 | 127.275
4.5 | 1.176 | 0.01342 | -0.134 | 87.634
5 | 1.232 | 0.01429 | -0.136 | 86.207
5.5 | 1.283 | 0.01502 | -0.137 | 85.412
6 | 1.326 | 0.01578 | -0.138 | 83.996
6.5 | 1.358 | 0.01708 | -0.139 | 79.492
7 | 1.373 | 0.01812 | -0.141 | 75.789
7.5 | 1.36 | 0.01944 | -0.142 | 69.985
8 | 1.286 | 0.021 | -0.143 | 61.253
8.5 | 0.847 | 0.02269 | -0.144 | 37.327
9 | 0.729 | 0.06338 | -0.078 | 11.504
9.5 | 0.755 | 0.06529 | -0.074 | 11.558
10 | 0.78 | 0.07447 | -0.071 | 10.474
10.5 | 0.807 | 0.06939 | -0.073 | 11.636
11 | 0.834 | 0.07569 | -0.074 | 11.021
11.5 | 0.861 | 0.08599 | -0.074 | 10.012
12 | 0.889 | 0.093 | -0.079 | 9.561

## 72. Re 4M Mach 0.50 (2)
BIGFOIL.COM POLAR EXPORT
NACA67A515
NACA67A515 |  |  |  | Cl Max: | 1.2648 | at alpha= | 12 | deg
XFOIL ncrit=9 |  |  |  | L/D Max: | 203.221 | at alpha= | 2 | deg
Re: | 4000000 |  |  | Cd Min: | 0.15713 | at alpha= | 17 | deg
Mach: | 0.5 |  |  | Cl=0 at alpha= | -4.6806 | deg
|  |  |  | @ Cl=0.1, Cd= | 0.0067954
|  |  |  | @ Cl=0.4, Cd= | 0.0055683
|  |  |  | @ Cl=0.6, Cd= | 0.0037739
alpha (deg) | Cl | Cd | Cm | Cl/Cd
-13.5 | -0.0839 | 0.10358 | -0.1667 | -0.81
-13 | -0.0891 | 0.09405 | -0.1712 | -0.94737
-12.5 | -0.083 | 0.08692 | -0.1748 | -0.9549
-12 | -0.0909 | 0.07816 | -0.1789 | -1.163
-11.5 | -0.1072 | 0.06878 | -0.1834 | -1.5586
-11 | -0.1325 | 0.05842 | -0.1889 | -2.2681
-10.5 | -0.1794 | 0.04332 | -0.2001 | -4.1413
-10 | -0.2255 | 0.03474 | -0.2006 | -6.4911
-9.5 | -0.2787 | 0.02793 | -0.1942 | -9.9785
-9 | -0.3351 | 0.02177 | -0.1827 | -15.3927
-8.5 | -0.3768 | 0.01631 | -0.1691 | -23.1024
-8 | -0.36 | 0.01317 | -0.161 | -27.3349
-7.5 | -0.3169 | 0.01099 | -0.156 | -28.8353
-7 | -0.2677 | 0.00964 | -0.1515 | -27.7697
-6.5 | -0.2126 | 0.00886 | -0.148 | -23.9955
-6 | -0.1558 | 0.00826 | -0.145 | -18.862
-5.5 | -0.0993 | 0.00771 | -0.1423 | -12.8794
-5 | -0.0391 | 0.00737 | -0.1405 | -5.3053
-4.5 | 0.0221 | 0.00712 | -0.1392 | 3.1039
-4 | 0.0833 | 0.00686 | -0.1381 | 12.1429
-3.5 | 0.1453 | 0.00662 | -0.1373 | 21.9486
-3 | 0.2077 | 0.00643 | -0.1368 | 32.3017
-2.5 | 0.2705 | 0.00625 | -0.1365 | 43.28
-2 | 0.3323 | 0.00605 | -0.1362 | 54.9256
-1.5 | 0.3903 | 0.00569 | -0.1352 | 68.594
-1 | 0.4413 | 0.00505 | -0.133 | 87.3861
-0.5 | 0.4899 | 0.00425 | -0.1306 | 115.2706
0 | 0.5478 | 0.00379 | -0.1297 | 144.5383
0.5 | 0.6125 | 0.00377 | -0.1298 | 162.4668
1 | 0.6759 | 0.00381 | -0.1294 | 177.4016
1.5 | 0.7359 | 0.00383 | -0.1284 | 192.141
2 | 0.7824 | 0.00385 | -0.1242 | 203.2208
2.5 | 0.81 | 0.00411 | -0.1161 | 197.0803
3 | 0.7767 | 0.00551 | -0.0958 | 140.9619
3.5 | 0.7346 | 0.00769 | -0.0752 | 95.5267
4 | 0.7107 | 0.00992 | -0.0591 | 71.6431
4.5 | 0.7203 | 0.01155 | -0.0496 | 62.3636
5 | 0.7384 | 0.01307 | -0.0419 | 56.4958
5.5 | 0.7649 | 0.01451 | -0.0358 | 52.7154
6 | 0.7982 | 0.01581 | -0.0308 | 50.487
6.5 | 0.8331 | 0.01718 | -0.0261 | 48.4924
7.5 | 0.9208 | 0.01945 | -0.0192 | 47.3419
8 | 0.9681 | 0.02055 | -0.016 | 47.1095
8.5 | 1.0166 | 0.02165 | -0.0129 | 46.9561
9 | 1.0628 | 0.02295 | -0.0094 | 46.3094
9.5 | 1.1091 | 0.02434 | -0.0057 | 45.567
10.5 | 1.1923 | 0.02786 | 0.0029 | 42.7961
11 | 1.2286 | 0.03014 | 0.0079 | 40.7631
11.5 | 1.2556 | 0.03304 | 0.0138 | 38.0024
12 | 1.2648 | 0.03726 | 0.0205 | 33.9452
12.5 | 1.2504 | 0.04342 | 0.0274 | 28.7978
14 | 1.1559 | 0.07305 | 0.0311 | 15.8234
14.5 | 1.123 | 0.0853 | 0.0266 | 13.1653
15 | 1.0898 | 0.09907 | 0.0193 | 11.0003
15.5 | 1.0629 | 0.11315 | 0.0105 | 9.3937
16 | 1.0357 | 0.12808 | 0.0008 | 8.0864
16.5 | 1.0118 | 0.14253 | -0.0083 | 7.0989
17 | 0.9878 | 0.15713 | -0.0175 | 6.2865

## 73. Re 5M Mach 0.00 (1)
BIGFOIL.COM POLAR EXPORT
NACA67A515
NACA67A515 |  |  |  | Cl Max: | 1.516 | at alpha= | 11.5 | deg
JavaFoil+Calcfoil stall+Eppler ext transition |  |  |  | L/D Max: | 190.435 | at alpha= | 1.5 | deg
Re: | 5000000 |  |  | Cd Min: | 0.0031 | at alpha= | -2 | deg
Mach: | 0 |  |  | Cl=0 at alpha= | -4.1393 | deg
|  |  |  | @ Cl=0.1, Cd= | 0.0058031
|  |  |  | @ Cl=0.4, Cd= | 0.003249
|  |  |  | @ Cl=0.6, Cd= | 0.0034167
alpha (deg) | Cl | Cd | Cm | Cl/Cd
-18 | -0.689 | 0.13578 | -0.033 | -5.071
-17.5 | -0.7 | 0.12704 | -0.034 | -5.509
-17 | -0.709 | 0.12086 | -0.035 | -5.866
-16.5 | -0.716 | 0.11444 | -0.036 | -6.261
-16 | -0.722 | 0.10708 | -0.038 | -6.742
-15.5 | -0.724 | 0.10118 | -0.039 | -7.158
-15 | -0.724 | 0.09522 | -0.04 | -7.604
-14.5 | -0.726 | 0.08469 | -0.044 | -8.572
-14 | -0.726 | 0.07399 | -0.049 | -9.814
-13.5 | -0.718 | 0.06716 | -0.051 | -10.689
-13 | -0.802 | 0.01698 | -0.071 | -47.227
-12.5 | -0.791 | 0.0137 | -0.073 | -57.738
-12 | -0.771 | 0.01206 | -0.075 | -63.929
-11.5 | -0.744 | 0.01116 | -0.077 | -66.629
-11 | -0.711 | 0.01061 | -0.078 | -67.009
-10.5 | -0.675 | 0.01004 | -0.08 | -67.223
-10 | -0.635 | 0.00951 | -0.081 | -66.82
-9.5 | -0.592 | 0.00914 | -0.082 | -64.789
-9 | -0.546 | 0.00873 | -0.084 | -62.582
-8.5 | -0.497 | 0.00844 | -0.085 | -58.873
-8 | -0.445 | 0.00811 | -0.087 | -54.877
-7.5 | -0.392 | 0.00783 | -0.088 | -50.015
-7 | -0.337 | 0.00754 | -0.089 | -44.66
-6.5 | -0.28 | 0.00729 | -0.091 | -38.404
-6 | -0.222 | 0.00616 | -0.092 | -36.1
-5.5 | -0.164 | 0.00641 | -0.093 | -25.558
-5 | -0.104 | 0.00618 | -0.095 | -16.873
-4.5 | -0.044 | 0.00636 | -0.096 | -6.947
-4 | 0.017 | 0.00643 | -0.097 | 2.587
-3.5 | 0.078 | 0.00585 | -0.099 | 13.307
-3 | 0.139 | 0.00572 | -0.1 | 24.346
-2.5 | 0.201 | 0.00553 | -0.101 | 36.301
-2 | 0.263 | 0.0031 | -0.102 | 84.81
-1.5 | 0.325 | 0.0033 | -0.103 | 98.585
-1 | 0.386 | 0.00324 | -0.105 | 119.131
-0.5 | 0.448 | 0.00328 | -0.106 | 136.637
0 | 0.507 | 0.00333 | -0.107 | 152.065
0.5 | 0.568 | 0.00338 | -0.108 | 167.95
1 | 0.629 | 0.00345 | -0.11 | 181.991
1.5 | 0.689 | 0.00362 | -0.111 | 190.435
2 | 0.749 | 0.00405 | -0.112 | 185.002
2.5 | 0.805 | 0.00447 | -0.113 | 180.013
3 | 0.862 | 0.00552 | -0.114 | 156.021
3.5 | 0.919 | 0.00657 | -0.115 | 139.926
4 | 0.977 | 0.00718 | -0.116 | 135.975
4.5 | 1.032 | 0.00852 | -0.117 | 121.12
5 | 1.086 | 0.00996 | -0.118 | 109.133
5.5 | 1.139 | 0.01149 | -0.119 | 99.168
6 | 1.19 | 0.01191 | -0.12 | 99.961
6.5 | 1.239 | 0.01232 | -0.121 | 100.593
7 | 1.286 | 0.0128 | -0.122 | 100.462
7.5 | 1.33 | 0.0133 | -0.124 | 99.975
8 | 1.371 | 0.01413 | -0.125 | 97.054
8.5 | 1.407 | 0.01477 | -0.126 | 95.232
9 | 1.437 | 0.01541 | -0.127 | 93.26
9.5 | 1.463 | 0.01609 | -0.128 | 90.915
10 | 1.484 | 0.0167 | -0.129 | 88.83
10.5 | 1.5 | 0.01741 | -0.13 | 86.133
11 | 1.511 | 0.01814 | -0.131 | 83.262
11.5 | 1.516 | 0.01892 | -0.132 | 80.097
12 | 1.516 | 0.01995 | -0.132 | 75.974
12.5 | 1.511 | 0.0208 | -0.133 | 72.639
13 | 1.5 | 0.0218 | -0.134 | 68.812
13.5 | 1.486 | 0.02299 | -0.135 | 64.607
14 | 1.466 | 0.02428 | -0.136 | 60.393
14.5 | 1.436 | 0.02567 | -0.136 | 55.942
15 | 1.402 | 0.02694 | -0.137 | 52.049
15.5 | 1.364 | 0.029 | -0.138 | 47.033
16 | 1.323 | 0.03087 | -0.138 | 42.845
16.5 | 1.277 | 0.03359 | -0.138 | 38.023

## 74. Re 5M Mach 0.00 (2)
BIGFOIL.COM POLAR EXPORT
NACA67A515
NACA67A515 |  |  |  | Cl Max: | 1.6665 | at alpha= | 20 | deg
XFOIL ncrit=9 |  |  |  | L/D Max: | 212.249 | at alpha= | 2 | deg
Re: | 5000000 |  |  | Cd Min: | 0.05142 | at alpha= | 20 | deg
Mach: | 0 |  |  | Cl=0 at alpha= | -4.4754 | deg
|  |  |  | @ Cl=0.1, Cd= | 0.0058219
|  |  |  | @ Cl=0.4, Cd= | 0.0040266
|  |  |  | @ Cl=0.6, Cd= | 0.0031181
alpha (deg) | Cl | Cd | Cm | Cl/Cd
-20 | -1.2032 | 0.02934 | -0.1548 | -41.0089
-19.5 | -1.1957 | 0.02671 | -0.1529 | -44.766
-19 | -1.1934 | 0.02402 | -0.1498 | -49.6836
-18.5 | -1.182 | 0.02193 | -0.1468 | -53.8988
-18 | -1.1626 | 0.02036 | -0.1442 | -57.1022
-17.5 | -1.1392 | 0.01905 | -0.1416 | -59.8005
-17 | -1.1135 | 0.01791 | -0.139 | -62.172
-16.5 | -1.0851 | 0.01694 | -0.1364 | -64.0555
-16 | -1.054 | 0.0161 | -0.1341 | -65.4658
-15.5 | -1.0222 | 0.01524 | -0.1316 | -67.0735
-15 | -0.9882 | 0.01449 | -0.1293 | -68.1988
-14.5 | -0.9487 | 0.01403 | -0.1277 | -67.6194
-14 | -0.9132 | 0.01338 | -0.1253 | -68.2511
-13.5 | -0.8806 | 0.01255 | -0.1223 | -70.1673
-13 | -0.8455 | 0.01183 | -0.1196 | -71.4708
-12.5 | -0.8073 | 0.01128 | -0.1172 | -71.5691
-12 | -0.768 | 0.01084 | -0.1148 | -70.8487
-11.5 | -0.7227 | 0.01046 | -0.1137 | -69.0918
-11 | -0.6762 | 0.01003 | -0.1127 | -67.4177
-10.5 | -0.6279 | 0.00967 | -0.1121 | -64.9328
-10 | -0.5789 | 0.00933 | -0.1115 | -62.0472
-9.5 | -0.5292 | 0.009 | -0.1111 | -58.8
-9 | -0.4814 | 0.00847 | -0.1103 | -56.8359
-8.5 | -0.4307 | 0.0081 | -0.11 | -53.1728
-8 | -0.3786 | 0.0078 | -0.11 | -48.5385
-7.5 | -0.3259 | 0.00752 | -0.11 | -43.3378
-7 | -0.2725 | 0.00728 | -0.1102 | -37.4313
-6.5 | -0.2194 | 0.007 | -0.1102 | -31.3429
-6 | -0.1662 | 0.00672 | -0.1103 | -24.7321
-5 | -0.0576 | 0.00631 | -0.1109 | -9.1284
-4.5 | -0.0027 | 0.00614 | -0.1113 | -0.43974
-4 | 0.0521 | 0.00596 | -0.1117 | 8.7416
-3.5 | 0.1076 | 0.0058 | -0.1122 | 18.5517
-3 | 0.1635 | 0.00564 | -0.1128 | 28.9894
-2.5 | 0.2191 | 0.00546 | -0.1134 | 40.1282
-2 | 0.2731 | 0.00517 | -0.1136 | 52.824
-1.5 | 0.3262 | 0.00483 | -0.1138 | 67.5362
-1 | 0.376 | 0.00429 | -0.1133 | 87.6457
-0.5 | 0.4252 | 0.00375 | -0.1128 | 113.3867
0 | 0.4755 | 0.00309 | -0.1124 | 153.8835
0.5 | 0.5325 | 0.00306 | -0.1131 | 174.0196
1 | 0.5899 | 0.0031 | -0.1139 | 190.2903
1.5 | 0.6456 | 0.0032 | -0.1143 | 201.75
2 | 0.6983 | 0.00329 | -0.1141 | 212.2492
2.5 | 0.6827 | 0.00426 | -0.0989 | 160.2582
3 | 0.6618 | 0.00551 | -0.0832 | 120.1089
3.5 | 0.6602 | 0.00677 | -0.0722 | 97.5185
4 | 0.6773 | 0.00773 | -0.0653 | 87.6197
4.5 | 0.7017 | 0.00861 | -0.06 | 81.4983
5 | 0.7288 | 0.00948 | -0.0553 | 76.8776
5.5 | 0.7595 | 0.01032 | -0.0514 | 73.595
6 | 0.7925 | 0.01114 | -0.0481 | 71.14
6.5 | 0.8257 | 0.012 | -0.0448 | 68.8083
7 | 0.8638 | 0.01271 | -0.0425 | 67.9622
7.5 | 0.9047 | 0.01333 | -0.0408 | 67.8695
8.5 | 0.9866 | 0.01454 | -0.0374 | 67.8542
9 | 1.0271 | 0.01518 | -0.0357 | 67.6614
9.5 | 1.0688 | 0.01579 | -0.0343 | 67.6884
10 | 1.1066 | 0.01658 | -0.0323 | 66.7431
10.5 | 1.1457 | 0.0173 | -0.0307 | 66.2254
11 | 1.1835 | 0.0181 | -0.0288 | 65.3867
11.5 | 1.2171 | 0.01904 | -0.0263 | 63.9233
12 | 1.2515 | 0.01993 | -0.024 | 62.7948
12.5 | 1.2832 | 0.02084 | -0.0212 | 61.5739
13.5 | 1.3668 | 0.02311 | -0.0208 | 59.1432
14 | 1.3962 | 0.02451 | -0.0184 | 56.9645
14.5 | 1.4276 | 0.02581 | -0.0163 | 55.3119
15 | 1.459 | 0.02717 | -0.0144 | 53.6989
15.5 | 1.4876 | 0.02872 | -0.0123 | 51.7967
16 | 1.5147 | 0.0304 | -0.0102 | 49.8257
16.5 | 1.5395 | 0.03229 | -0.008 | 47.6773
17 | 1.5603 | 0.03455 | -0.0055 | 45.1606
17.5 | 1.5831 | 0.03672 | -0.0036 | 43.1127
18 | 1.6051 | 0.03901 | -0.0017 | 41.1459
18.5 | 1.6241 | 0.04164 | 0.0001 | 39.0034
19 | 1.6407 | 0.04456 | 0.0019 | 36.82
19.5 | 1.655 | 0.04778 | 0.0034 | 34.6379
20 | 1.6665 | 0.05142 | 0.0048 | 32.4096

## 75. Re 5M Mach 0.10 (1)
BIGFOIL.COM POLAR EXPORT
NACA67A515
NACA67A515 |  |  |  | Cl Max: | 1.508 | at alpha= | 11.5 | deg
JavaFoil+Calcfoil stall+Eppler ext transition |  |  |  | L/D Max: | 191.605 | at alpha= | 1.5 | deg
Re: | 5000000 |  |  | Cd Min: | 0.00313 | at alpha= | -2 | deg
Mach: | 0.1 |  |  | Cl=0 at alpha= | -4.1393 | deg
|  |  |  | @ Cl=0.1, Cd= | 0.0057839
|  |  |  | @ Cl=0.4, Cd= | 0.0032558
|  |  |  | @ Cl=0.6, Cd= | 0.0034128
alpha (deg) | Cl | Cd | Cm | Cl/Cd
-17.5 | -0.668 | 0.13039 | -0.034 | -5.121
-17 | -0.68 | 0.1247 | -0.034 | -5.451
-16.5 | -0.691 | 0.11604 | -0.036 | -5.954
-16 | -0.699 | 0.10962 | -0.037 | -6.377
-15.5 | -0.704 | 0.10409 | -0.038 | -6.766
-15 | -0.708 | 0.0967 | -0.04 | -7.317
-14.5 | -0.71 | 0.08745 | -0.043 | -8.121
-14 | -0.71 | 0.07857 | -0.047 | -9.041
-13.5 | -0.708 | 0.06829 | -0.051 | -10.37
-13 | -0.708 | 0.05459 | -0.057 | -12.967
-12.5 | -0.778 | 0.01524 | -0.073 | -51.031
-12 | -0.766 | 0.01239 | -0.075 | -61.818
-11.5 | -0.74 | 0.01136 | -0.077 | -65.123
-11 | -0.709 | 0.01073 | -0.078 | -66.042
-10.5 | -0.674 | 0.01015 | -0.08 | -66.407
-10 | -0.635 | 0.00956 | -0.081 | -66.417
-9.5 | -0.593 | 0.00922 | -0.083 | -64.29
-9 | -0.547 | 0.00881 | -0.084 | -62.068
-8.5 | -0.498 | 0.0085 | -0.086 | -58.631
-8 | -0.446 | 0.00818 | -0.087 | -54.59
-7.5 | -0.393 | 0.00787 | -0.088 | -49.943
-7 | -0.338 | 0.00757 | -0.09 | -44.622
-6.5 | -0.281 | 0.00733 | -0.091 | -38.362
-6 | -0.223 | 0.00618 | -0.092 | -36.123
-5.5 | -0.165 | 0.00602 | -0.094 | -27.347
-5 | -0.105 | 0.00623 | -0.095 | -16.828
-4.5 | -0.044 | 0.00636 | -0.097 | -6.976
-4 | 0.017 | 0.00644 | -0.098 | 2.596
-3.5 | 0.078 | 0.00583 | -0.099 | 13.416
-3 | 0.14 | 0.0057 | -0.1 | 24.542
-2.5 | 0.202 | 0.00531 | -0.102 | 37.998
-2 | 0.265 | 0.00313 | -0.103 | 84.655
-1.5 | 0.327 | 0.00331 | -0.104 | 98.585
-1 | 0.388 | 0.00325 | -0.105 | 119.558
-0.5 | 0.45 | 0.00328 | -0.106 | 137.409
0 | 0.509 | 0.00333 | -0.108 | 153.203
0.5 | 0.571 | 0.00337 | -0.109 | 169.157
1 | 0.632 | 0.00346 | -0.11 | 182.7
1.5 | 0.692 | 0.00361 | -0.111 | 191.605
2 | 0.752 | 0.00409 | -0.112 | 184.053
2.5 | 0.808 | 0.0045 | -0.113 | 179.797
3 | 0.866 | 0.00557 | -0.114 | 155.571
3.5 | 0.924 | 0.00661 | -0.115 | 139.813
4 | 0.981 | 0.00725 | -0.116 | 135.338
4.5 | 1.037 | 0.00861 | -0.118 | 120.514
5 | 1.091 | 0.01003 | -0.119 | 108.842
5.5 | 1.144 | 0.01156 | -0.12 | 99.017
6 | 1.195 | 0.01198 | -0.121 | 99.766
6.5 | 1.244 | 0.01242 | -0.122 | 100.17
7 | 1.291 | 0.01291 | -0.123 | 99.954
7.5 | 1.335 | 0.01341 | -0.124 | 99.557
8 | 1.375 | 0.01427 | -0.125 | 96.387
8.5 | 1.41 | 0.01491 | -0.126 | 94.561
9 | 1.439 | 0.01556 | -0.127 | 92.48
9.5 | 1.464 | 0.01624 | -0.128 | 90.138
10 | 1.483 | 0.01692 | -0.129 | 87.672
10.5 | 1.497 | 0.0176 | -0.13 | 85.066
11 | 1.505 | 0.01848 | -0.131 | 81.425
11.5 | 1.508 | 0.01921 | -0.132 | 78.486
12 | 1.504 | 0.02025 | -0.133 | 74.267
12.5 | 1.495 | 0.02117 | -0.134 | 70.632
13 | 1.481 | 0.02226 | -0.135 | 66.512
13.5 | 1.461 | 0.02361 | -0.136 | 61.891
14 | 1.437 | 0.02501 | -0.136 | 57.45
14.5 | 1.401 | 0.02642 | -0.137 | 53.026
15 | 1.361 | 0.02803 | -0.138 | 48.571
15.5 | 1.316 | 0.03037 | -0.138 | 43.33
16 | 1.267 | 0.03296 | -0.138 | 38.444
16.5 | 1.21 | 0.03775 | -0.137 | 32.057

## 76. Re 5M Mach 0.10 (2)
BIGFOIL.COM POLAR EXPORT
NACA67A515
NACA67A515 |  |  |  | Cl Max: | 1.658 | at alpha= | 20 | deg
XFOIL ncrit=9 |  |  |  | L/D Max: | 213.435 | at alpha= | 2 | deg
Re: | 5000000 |  |  | Cd Min: | 0.05434 | at alpha= | 20 | deg
Mach: | 0.1 |  |  | Cl=0 at alpha= | -4.4792 | deg
|  |  |  | @ Cl=0.1, Cd= | 0.0058365
|  |  |  | @ Cl=0.4, Cd= | 0.0040739
|  |  |  | @ Cl=0.6, Cd= | 0.0031223
alpha (deg) | Cl | Cd | Cm | Cl/Cd
-20 | -1.1752 | 0.03276 | -0.1599 | -35.873
-19.5 | -1.1756 | 0.02918 | -0.1584 | -40.2879
-19 | -1.1626 | 0.02688 | -0.1566 | -43.2515
-18.5 | -1.1652 | 0.02381 | -0.153 | -48.9374
-18 | -1.1518 | 0.02179 | -0.15 | -52.8591
-17.5 | -1.1324 | 0.02017 | -0.147 | -56.1428
-17 | -1.1098 | 0.01879 | -0.144 | -59.0633
-16.5 | -1.0828 | 0.0177 | -0.1412 | -61.1751
-16 | -1.0528 | 0.01675 | -0.1386 | -62.8537
-15.5 | -1.0221 | 0.01578 | -0.1358 | -64.7719
-15 | -0.989 | 0.01495 | -0.1332 | -66.1538
-14.5 | -0.9498 | 0.01442 | -0.1313 | -65.8669
-14 | -0.9144 | 0.01372 | -0.1287 | -66.6472
-13.5 | -0.8778 | 0.01308 | -0.1262 | -67.1101
-13 | -0.8457 | 0.01215 | -0.1228 | -69.6049
-12.5 | -0.8082 | 0.01149 | -0.1202 | -70.3394
-12 | -0.769 | 0.01098 | -0.1176 | -70.0364
-11.5 | -0.7255 | 0.01061 | -0.1159 | -68.3789
-11 | -0.6789 | 0.01016 | -0.1147 | -66.8209
-10.5 | -0.6306 | 0.00978 | -0.1139 | -64.4785
-10 | -0.5814 | 0.00942 | -0.1132 | -61.7197
-9.5 | -0.5315 | 0.00908 | -0.1126 | -58.5352
-9 | -0.4831 | 0.00856 | -0.1118 | -56.4369
-8.5 | -0.4324 | 0.00816 | -0.1113 | -52.9902
-8 | -0.3801 | 0.00785 | -0.1111 | -48.4204
-7.5 | -0.3271 | 0.00756 | -0.1111 | -43.2672
-7 | -0.2735 | 0.00731 | -0.1112 | -37.4145
-6.5 | -0.2199 | 0.00704 | -0.1113 | -31.2358
-6 | -0.1665 | 0.00675 | -0.1113 | -24.6667
-5.5 | -0.1119 | 0.00654 | -0.1115 | -17.1101
-5 | -0.0573 | 0.00633 | -0.1118 | -9.0521
-4.5 | -0.0023 | 0.00615 | -0.1121 | -0.37398
-4 | 0.0529 | 0.00598 | -0.1125 | 8.8462
-3.5 | 0.1087 | 0.00581 | -0.113 | 18.7091
-3 | 0.1649 | 0.00565 | -0.1136 | 29.1858
-2.5 | 0.2208 | 0.00547 | -0.1141 | 40.3656
-2 | 0.2751 | 0.00519 | -0.1144 | 53.0058
-1.5 | 0.3284 | 0.00485 | -0.1145 | 67.7113
-1 | 0.3784 | 0.00431 | -0.114 | 87.7958
-0.5 | 0.4278 | 0.00377 | -0.1134 | 113.4748
0 | 0.4782 | 0.0031 | -0.113 | 154.2581
0.5 | 0.5354 | 0.00307 | -0.1137 | 174.3974
1 | 0.5931 | 0.00311 | -0.1145 | 190.7074
1.5 | 0.6491 | 0.00321 | -0.1149 | 202.2118
2 | 0.7022 | 0.00329 | -0.1147 | 213.4347
2.5 | 0.6856 | 0.00425 | -0.0992 | 161.3176
3 | 0.6634 | 0.00553 | -0.0832 | 119.9638
3.5 | 0.6616 | 0.0068 | -0.0721 | 97.2941
4 | 0.6774 | 0.00781 | -0.0649 | 86.735
4.5 | 0.7019 | 0.00869 | -0.0595 | 80.771
5 | 0.7282 | 0.0096 | -0.0547 | 75.8542
5.5 | 0.7597 | 0.01043 | -0.0509 | 72.838
6 | 0.792 | 0.01128 | -0.0473 | 70.2128
6.5 | 0.8259 | 0.01214 | -0.0442 | 68.0313
7 | 0.8645 | 0.01285 | -0.0418 | 67.2763
7.5 | 0.9053 | 0.0135 | -0.04 | 67.0593
8.5 | 0.988 | 0.01471 | -0.0366 | 67.1652
9 | 1.0289 | 0.01537 | -0.0349 | 66.9421
9.5 | 1.0696 | 0.01604 | -0.0332 | 66.6833
10 | 1.1084 | 0.01683 | -0.0313 | 65.8586
10.5 | 1.1479 | 0.01757 | -0.0296 | 65.333
11.5 | 1.2194 | 0.01936 | -0.0251 | 62.9855
12 | 1.2543 | 0.02029 | -0.0227 | 61.8186
12.5 | 1.2851 | 0.02125 | -0.0197 | 60.4753
13.5 | 1.3699 | 0.02358 | -0.0192 | 58.0958
14 | 1.3989 | 0.02505 | -0.0166 | 55.8443
14.5 | 1.4314 | 0.02636 | -0.0146 | 54.302
15 | 1.4608 | 0.02789 | -0.0123 | 52.3772
15.5 | 1.4908 | 0.02944 | -0.0103 | 50.6386
16 | 1.5153 | 0.03136 | -0.0078 | 48.3195
16.5 | 1.5398 | 0.03338 | -0.0055 | 46.1294
17 | 1.5614 | 0.03569 | -0.003 | 43.7489
17.5 | 1.584 | 0.03796 | -0.001 | 41.7281
18 | 1.6047 | 0.04049 | 0.001 | 39.632
18.5 | 1.6229 | 0.04332 | 0.0028 | 37.4631
19 | 1.6377 | 0.04655 | 0.0047 | 35.1815
19.5 | 1.649 | 0.05024 | 0.0063 | 32.8225
20 | 1.658 | 0.05434 | 0.0076 | 30.5116

## 77. Re 5M Mach 0.25 (1)
BIGFOIL.COM POLAR EXPORT
NACA67A515
NACA67A515 |  |  |  | Cl Max: | 1.466 | at alpha= | 10 | deg
JavaFoil+Calcfoil stall+Eppler ext transition |  |  |  | L/D Max: | 192.181 | at alpha= | 1.5 | deg
Re: | 5000000 |  |  | Cd Min: | 0.00331 | at alpha= | -1 | deg
Mach: | 0.25 |  |  | Cl=0 at alpha= | -4.1371 | deg
|  |  |  | @ Cl=0.1, Cd= | 0.0054769
|  |  |  | @ Cl=0.4, Cd= | 0.0033105
|  |  |  | @ Cl=0.6, Cd= | 0.0034681
alpha (deg) | Cl | Cd | Cm | Cl/Cd
-16 | -0.502 | 0.12582 | -0.034 | -3.989
-15.5 | -0.536 | 0.11743 | -0.035 | -4.564
-15 | -0.565 | 0.10864 | -0.036 | -5.2
-14.5 | -0.589 | 0.10181 | -0.038 | -5.785
-14 | -0.607 | 0.09483 | -0.039 | -6.399
-13.5 | -0.616 | 0.08841 | -0.04 | -6.969
-13 | -0.619 | 0.081 | -0.043 | -7.64
-12.5 | -0.618 | 0.07299 | -0.047 | -8.467
-12 | -0.611 | 0.0673 | -0.049 | -9.074
-11.5 | -0.61 | 0.0534 | -0.058 | -11.423
-11 | -0.687 | 0.01201 | -0.08 | -57.197
-10.5 | -0.662 | 0.01101 | -0.082 | -60.072
-10 | -0.631 | 0.01012 | -0.083 | -62.281
-9.5 | -0.593 | 0.00964 | -0.085 | -61.48
-9 | -0.55 | 0.00921 | -0.086 | -59.763
-8.5 | -0.503 | 0.00884 | -0.088 | -56.942
-8 | -0.453 | 0.00847 | -0.089 | -53.453
-7.5 | -0.399 | 0.00814 | -0.091 | -49.086
-7 | -0.344 | 0.00779 | -0.092 | -44.156
-6.5 | -0.287 | 0.00751 | -0.094 | -38.194
-6 | -0.228 | 0.00727 | -0.095 | -31.408
-5.5 | -0.168 | 0.007 | -0.096 | -24.032
-5 | -0.107 | 0.00595 | -0.098 | -18.027
-4.5 | -0.045 | 0.0058 | -0.099 | -7.838
-4 | 0.017 | 0.00559 | -0.1 | 3.062
-3.5 | 0.08 | 0.00553 | -0.102 | 14.505
-3 | 0.144 | 0.00536 | -0.103 | 26.807
-2.5 | 0.207 | 0.00586 | -0.104 | 35.379
-2 | 0.272 | 0.00364 | -0.106 | 74.726
-1.5 | 0.336 | 0.00333 | -0.107 | 100.862
-1 | 0.399 | 0.00331 | -0.108 | 120.558
-0.5 | 0.463 | 0.00334 | -0.109 | 138.428
0 | 0.523 | 0.00338 | -0.111 | 154.667
0.5 | 0.586 | 0.00345 | -0.112 | 169.98
1 | 0.648 | 0.00353 | -0.113 | 183.893
1.5 | 0.711 | 0.0037 | -0.114 | 192.181
2 | 0.772 | 0.00417 | -0.115 | 185.281
2.5 | 0.83 | 0.0046 | -0.116 | 180.186
3 | 0.889 | 0.00574 | -0.117 | 154.742
3.5 | 0.948 | 0.00689 | -0.118 | 137.582
4 | 1.006 | 0.00781 | -0.12 | 128.896
4.5 | 1.064 | 0.00905 | -0.121 | 117.508
5 | 1.118 | 0.01139 | -0.122 | 98.169
5.5 | 1.172 | 0.01202 | -0.123 | 97.49
6 | 1.223 | 0.01252 | -0.124 | 97.651
6.5 | 1.271 | 0.01298 | -0.125 | 97.963
7 | 1.316 | 0.01355 | -0.126 | 97.135
7.5 | 1.358 | 0.01441 | -0.127 | 94.228
8 | 1.395 | 0.01506 | -0.129 | 92.633
8.5 | 1.424 | 0.01582 | -0.13 | 90.017
9 | 1.445 | 0.01655 | -0.131 | 87.321
9.5 | 1.46 | 0.01731 | -0.132 | 84.354
10 | 1.466 | 0.01812 | -0.133 | 80.912
10.5 | 1.463 | 0.01904 | -0.134 | 76.847
11 | 1.452 | 0.01996 | -0.135 | 72.735
11.5 | 1.431 | 0.02118 | -0.136 | 67.534
12 | 1.4 | 0.02223 | -0.136 | 62.974
12.5 | 1.359 | 0.02375 | -0.137 | 57.234
13 | 1.31 | 0.02549 | -0.138 | 51.383
13.5 | 1.25 | 0.02748 | -0.139 | 45.507
14 | 1.175 | 0.03169 | -0.138 | 37.087
14.5 | 0.938 | 0.09482 | -0.095 | 9.895
15 | 0.852 | 0.10859 | -0.086 | 7.846

## 78. Re 5M Mach 0.25 (2)
BIGFOIL.COM POLAR EXPORT
NACA67A515
NACA67A515 |  |  |  | Cl Max: | 1.5881 | at alpha= | 19 | deg
XFOIL ncrit=9 |  |  |  | L/D Max: | 216.967 | at alpha= | 2 | deg
Re: | 5000000 |  |  | Cd Min: | 0.07606 | at alpha= | 20 | deg
Mach: | 0.25 |  |  | Cl=0 at alpha= | -4.5027 | deg
|  |  |  | @ Cl=0.1, Cd= | 0.0059266
|  |  |  | @ Cl=0.4, Cd= | 0.0043174
|  |  |  | @ Cl=0.6, Cd= | 0.0031445
alpha (deg) | Cl | Cd | Cm | Cl/Cd
-18 | -0.8997 | 0.04698 | -0.172 | -19.1507
-17.5 | -0.948 | 0.03666 | -0.1765 | -25.8592
-17 | -0.9886 | 0.02978 | -0.175 | -33.1968
-16.5 | -0.997 | 0.02597 | -0.1714 | -38.3905
-16 | -0.9869 | 0.02352 | -0.1675 | -41.96
-15.5 | -0.9767 | 0.02115 | -0.1629 | -46.1797
-15 | -0.9561 | 0.0194 | -0.1587 | -49.2835
-14.5 | -0.9264 | 0.01814 | -0.1549 | -51.0695
-14 | -0.899 | 0.01682 | -0.1506 | -53.4483
-13.5 | -0.8661 | 0.0158 | -0.1468 | -54.8165
-13 | -0.8315 | 0.01483 | -0.143 | -56.0688
-12.5 | -0.8036 | 0.01343 | -0.1382 | -59.8362
-12 | -0.7699 | 0.0123 | -0.134 | -62.5935
-11.5 | -0.7285 | 0.01162 | -0.1308 | -62.6936
-11 | -0.6874 | 0.01102 | -0.1274 | -62.3775
-10.5 | -0.6423 | 0.01053 | -0.1248 | -60.9972
-10 | -0.5931 | 0.01003 | -0.123 | -59.1326
-9.5 | -0.5426 | 0.00958 | -0.1216 | -56.6388
-9 | -0.4902 | 0.00916 | -0.1205 | -53.5153
-8.5 | -0.4406 | 0.00853 | -0.119 | -51.653
-8 | -0.3876 | 0.00812 | -0.1181 | -47.734
-7.5 | -0.3334 | 0.00777 | -0.1175 | -42.9086
-7 | -0.2783 | 0.00748 | -0.1171 | -37.2059
-6.5 | -0.2226 | 0.00722 | -0.1169 | -30.831
-6 | -0.1681 | 0.00689 | -0.1165 | -24.3977
-5.5 | -0.1124 | 0.00665 | -0.1164 | -16.9023
-5 | -0.0557 | 0.00646 | -0.1166 | -8.6223
-4.5 | 0.0003 | 0.00625 | -0.1166 | 0.048
-4 | 0.0573 | 0.00606 | -0.1169 | 9.4554
-3.5 | 0.1149 | 0.00588 | -0.1173 | 19.5408
-3 | 0.1726 | 0.00572 | -0.1178 | 30.1748
-2.5 | 0.2301 | 0.00554 | -0.1182 | 41.5343
-2 | 0.2859 | 0.00527 | -0.1184 | 54.2505
-1 | 0.3915 | 0.00441 | -0.1178 | 88.7755
-0.5 | 0.442 | 0.00386 | -0.1171 | 114.5078
0 | 0.4927 | 0.00315 | -0.1164 | 156.4127
0.5 | 0.5515 | 0.00312 | -0.117 | 176.7628
1 | 0.6108 | 0.00315 | -0.1178 | 193.9048
1.5 | 0.668 | 0.00326 | -0.118 | 204.908
2 | 0.7225 | 0.00333 | -0.1177 | 216.967
2.5 | 0.7039 | 0.00418 | -0.1013 | 168.3971
3 | 0.6745 | 0.00562 | -0.0836 | 120.0178
3.5 | 0.6687 | 0.00702 | -0.0715 | 95.2564
4 | 0.6771 | 0.00828 | -0.0625 | 81.7754
4.5 | 0.7012 | 0.00924 | -0.0568 | 75.8874
5 | 0.7287 | 0.01019 | -0.0519 | 71.5113
5.5 | 0.7587 | 0.01114 | -0.0475 | 68.1059
6 | 0.7936 | 0.012 | -0.0441 | 66.1333
6.5 | 0.8277 | 0.01293 | -0.0406 | 64.0139
7 | 0.8664 | 0.01374 | -0.0379 | 63.0568
7.5 | 0.9095 | 0.01441 | -0.036 | 63.1159
8.5 | 0.9945 | 0.0158 | -0.0321 | 62.943
9 | 1.0371 | 0.01653 | -0.0301 | 62.7405
9.5 | 1.0792 | 0.01729 | -0.0281 | 62.4176
10 | 1.1194 | 0.01817 | -0.0259 | 61.607
11 | 1.1968 | 0.02013 | -0.0211 | 59.4536
11.5 | 1.232 | 0.02125 | -0.0181 | 57.9765
12 | 1.2684 | 0.02234 | -0.0154 | 56.7771
12.5 | 1.3005 | 0.02352 | -0.012 | 55.2934
13 | 1.3543 | 0.02511 | -0.0136 | 53.9347
13.5 | 1.3815 | 0.02661 | -0.0096 | 51.9166
14 | 1.4146 | 0.02819 | -0.0069 | 50.1809
14.5 | 1.4447 | 0.03 | -0.0041 | 48.1567
15 | 1.4719 | 0.03208 | -0.001 | 45.8822
15.5 | 1.4946 | 0.03458 | 0.0022 | 43.2215
16 | 1.5186 | 0.03709 | 0.0051 | 40.9437
16.5 | 1.5418 | 0.03975 | 0.0077 | 38.7874
17 | 1.5602 | 0.04295 | 0.0104 | 36.326
17.5 | 1.5762 | 0.0465 | 0.0128 | 33.8968
18 | 1.5853 | 0.05084 | 0.0152 | 31.1821
18.5 | 1.588 | 0.05607 | 0.017 | 28.3217
19 | 1.5881 | 0.06188 | 0.0182 | 25.6642
19.5 | 1.5852 | 0.06837 | 0.0185 | 23.1856
20 | 1.5756 | 0.07606 | 0.0178 | 20.7152

## 79. Re 5M Mach 0.50 (1)
BIGFOIL.COM POLAR EXPORT
NACA67A515
NACA67A515 |  |  |  | Cl Max: | 1.374 | at alpha= | 7 | deg
JavaFoil+Calcfoil stall+Eppler ext transition |  |  |  | L/D Max: | 197.259 | at alpha= | 1.5 | deg
Re: | 5000000 |  |  | Cd Min: | 0.00348 | at alpha= | -1 | deg
Mach: | 0.5 |  |  | Cl=0 at alpha= | -4.1377 | deg
|  |  |  | @ Cl=0.1, Cd= | 0.0063786
|  |  |  | @ Cl=0.4, Cd= | 0.0035059
|  |  |  | @ Cl=0.6, Cd= | 0.0036354
alpha (deg) | Cl | Cd | Cm | Cl/Cd
-20 | -0.884 | 0.15949 | -0.038 | -5.545
-19.5 | -0.857 | 0.1512 | -0.039 | -5.669
-19 | -0.831 | 0.14957 | -0.04 | -5.557
-18.5 | -0.802 | 0.14469 | -0.04 | -5.542
-18 | -0.773 | 0.13964 | -0.039 | -5.538
-17.5 | -0.746 | 0.13387 | -0.04 | -5.57
-17 | -0.718 | 0.13092 | -0.041 | -5.487
-16.5 | -0.691 | 0.12484 | -0.041 | -5.534
-16 | -0.664 | 0.12384 | -0.042 | -5.36
-15.5 | -0.635 | 0.11981 | -0.042 | -5.302
-15 | -0.607 | 0.11422 | -0.042 | -5.312
-14.5 | -0.579 | 0.1097 | -0.042 | -5.279
-14 | -0.552 | 0.10585 | -0.043 | -5.211
-13.5 | -0.524 | 0.10211 | -0.044 | -5.13
-13 | -0.496 | 0.09853 | -0.045 | -5.035
-12.5 | -0.468 | 0.09482 | -0.043 | -4.932
-12 | -0.44 | 0.08312 | -0.045 | -5.293
-11.5 | -0.412 | 0.07673 | -0.046 | -5.374
-11 | -0.385 | 0.07038 | -0.047 | -5.465
-10.5 | -0.357 | 0.06518 | -0.048 | -5.475
-10 | -0.328 | 0.07399 | -0.044 | -4.431
-9.5 | -0.3 | 0.06433 | -0.047 | -4.667
-9 | -0.273 | 0.05611 | -0.051 | -4.867
-8.5 | -0.246 | 0.05071 | -0.055 | -4.85
-8 | -0.344 | 0.04789 | -0.055 | -7.183
-7.5 | -0.397 | 0.0093 | -0.1 | -42.698
-7 | -0.357 | 0.00898 | -0.102 | -39.695
-6.5 | -0.305 | 0.00845 | -0.103 | -36.039
-6 | -0.246 | 0.00798 | -0.105 | -30.85
-5.5 | -0.183 | 0.00759 | -0.107 | -24.148
-5 | -0.118 | 0.00727 | -0.108 | -16.184
-4.5 | -0.05 | 0.00695 | -0.11 | -7.203
-4 | 0.019 | 0.00666 | -0.111 | 2.846
-3.5 | 0.089 | 0.00641 | -0.113 | 13.877
-3 | 0.159 | 0.00621 | -0.114 | 25.684
-2.5 | 0.23 | 0.00605 | -0.116 | 38.124
-2 | 0.303 | 0.0059 | -0.117 | 51.343
-1.5 | 0.375 | 0.00352 | -0.119 | 106.662
-1 | 0.446 | 0.00348 | -0.12 | 128.191
-0.5 | 0.517 | 0.0035 | -0.122 | 147.896
0 | 0.582 | 0.00362 | -0.123 | 161.036
0.5 | 0.652 | 0.00368 | -0.124 | 177.362
1 | 0.722 | 0.00382 | -0.126 | 188.901
1.5 | 0.792 | 0.00401 | -0.127 | 197.259
2 | 0.86 | 0.00466 | -0.128 | 184.503
2.5 | 0.922 | 0.0052 | -0.13 | 177.404
3 | 0.988 | 0.00668 | -0.131 | 147.923
3.5 | 1.052 | 0.00813 | -0.132 | 129.455
4 | 1.116 | 0.00985 | -0.133 | 113.222
4.5 | 1.177 | 0.01294 | -0.134 | 90.891
5 | 1.233 | 0.01376 | -0.136 | 89.565
5.5 | 1.283 | 0.01443 | -0.137 | 88.906
6 | 1.326 | 0.01517 | -0.138 | 87.454
6.5 | 1.359 | 0.01644 | -0.139 | 82.632
7 | 1.374 | 0.0174 | -0.141 | 78.996
7.5 | 1.361 | 0.01871 | -0.142 | 72.773
8 | 1.287 | 0.02017 | -0.143 | 63.806
8.5 | 0.848 | 0.02188 | -0.144 | 38.758
9 | 0.733 | 0.06073 | -0.085 | 12.074
9.5 | 0.767 | 0.05972 | -0.095 | 12.849
10 | 0.781 | 0.07205 | -0.073 | 10.835
10.5 | 0.975 | 0.02472 | -0.148 | 39.459
11 | 0.838 | 0.07411 | -0.083 | 11.314
11.5 | 0.862 | 0.08393 | -0.077 | 10.271
12 | 0.89 | 0.09163 | -0.08 | 9.709

## 80. Re 5M Mach 0.50 (2)
BIGFOIL.COM POLAR EXPORT
NACA67A515
NACA67A515 |  |  |  | Cl Max: | 1.2854 | at alpha= | 12 | deg
XFOIL ncrit=9 |  |  |  | L/D Max: | 218.683 | at alpha= | 2 | deg
Re: | 5000000 |  |  | Cd Min: | 0.10212 | at alpha= | -13.5 | deg
Mach: | 0.5 |  |  | Cl=0 at alpha= | -4.6502 | deg
|  |  |  | @ Cl=0.1, Cd= | 0.0063644
|  |  |  | @ Cl=0.4, Cd= | 0.0053495
|  |  |  | @ Cl=0.6, Cd= | 0.0034037
alpha (deg) | Cl | Cd | Cm | Cl/Cd
-13.5 | -0.0895 | 0.10212 | -0.1677 | -0.87642
-13 | -0.0951 | 0.09265 | -0.1721 | -1.0264
-12.5 | -0.1064 | 0.08302 | -0.1769 | -1.2816
-12 | -0.1266 | 0.07282 | -0.1821 | -1.7385
-11.5 | -0.1463 | 0.06317 | -0.1872 | -2.316
-11 | -0.1705 | 0.05259 | -0.1935 | -3.2421
-10.5 | -0.217 | 0.03916 | -0.2027 | -5.5414
-10 | -0.2547 | 0.03241 | -0.2005 | -7.8587
-9.5 | -0.3054 | 0.02622 | -0.1928 | -11.6476
-9 | -0.3548 | 0.02054 | -0.181 | -17.2736
-8.5 | -0.3976 | 0.01504 | -0.1668 | -26.4362
-8 | -0.3789 | 0.01153 | -0.1589 | -32.8621
-7.5 | -0.3317 | 0.00993 | -0.1539 | -33.4038
-7 | -0.2799 | 0.00888 | -0.1495 | -31.5203
-6.5 | -0.2231 | 0.00824 | -0.1462 | -27.0752
-6 | -0.1649 | 0.00774 | -0.1434 | -21.3049
-5.5 | -0.1049 | 0.00731 | -0.1413 | -14.3502
-5 | -0.0438 | 0.00695 | -0.1396 | -6.3022
-4.5 | 0.0188 | 0.00668 | -0.1385 | 2.8144
-4 | 0.0812 | 0.00643 | -0.1376 | 12.6283
-3.5 | 0.1443 | 0.00621 | -0.1371 | 23.2367
-3 | 0.2078 | 0.00603 | -0.1368 | 34.461
-2.5 | 0.2715 | 0.00586 | -0.1367 | 46.3311
-2 | 0.3343 | 0.00568 | -0.1365 | 58.8556
-1.5 | 0.3941 | 0.0054 | -0.1359 | 72.9815
-1 | 0.449 | 0.00493 | -0.1345 | 91.0751
-0.5 | 0.5024 | 0.00432 | -0.1328 | 116.2963
0 | 0.553 | 0.00347 | -0.1306 | 159.366
0.5 | 0.6168 | 0.00338 | -0.1306 | 182.4852
1 | 0.6806 | 0.00342 | -0.1304 | 199.0058
1.5 | 0.741 | 0.0035 | -0.1294 | 211.7143
2 | 0.7807 | 0.00357 | -0.1238 | 218.6835
2.5 | 0.7835 | 0.00421 | -0.1105 | 186.1045
3 | 0.7363 | 0.0061 | -0.088 | 120.7049
3.5 | 0.7007 | 0.00834 | -0.069 | 84.0168
4 | 0.6921 | 0.01029 | -0.0559 | 67.2595
4.5 | 0.7089 | 0.01175 | -0.0478 | 60.3319
5 | 0.7354 | 0.01304 | -0.0415 | 56.3957
5.5 | 0.7651 | 0.01436 | -0.0358 | 53.2799
6 | 0.802 | 0.01553 | -0.0313 | 51.642
6.5 | 0.8391 | 0.0168 | -0.0269 | 49.9464
7 | 0.8835 | 0.01787 | -0.0235 | 49.4404
7.5 | 0.9322 | 0.01885 | -0.0206 | 49.4536
8 | 0.9807 | 0.01989 | -0.0175 | 49.3062
8.5 | 1.0292 | 0.02101 | -0.0144 | 48.9862
9.5 | 1.1227 | 0.0236 | -0.0072 | 47.572
10 | 1.1681 | 0.0251 | -0.0032 | 46.5378
10.5 | 1.2094 | 0.02692 | 0.0014 | 44.9257
11 | 1.2477 | 0.02906 | 0.0064 | 42.9353
12 | 1.2854 | 0.03618 | 0.0191 | 35.5279
12.5 | 1.2712 | 0.04229 | 0.0261 | 30.0591
13 | 1.2474 | 0.0499 | 0.0312 | 24.998
13.5 | 1.2134 | 0.0593 | 0.0339 | 20.4621
14 | 1.1746 | 0.06989 | 0.034 | 16.8064

## 81. Re 6M Mach 0.00 (1)
BIGFOIL.COM POLAR EXPORT
NACA67A515
NACA67A515 |  |  |  | Cl Max: | 1.517 | at alpha= | 11.5 | deg
JavaFoil+Calcfoil stall+Eppler ext transition |  |  |  | L/D Max: | 180.927 | at alpha= | 1 | deg
Re: | 6000000 |  |  | Cd Min: | 0.00275 | at alpha= | -1 | deg
Mach: | 0 |  |  | Cl=0 at alpha= | -4.1393 | deg
|  |  |  | @ Cl=0.1, Cd= | 0.0058541
|  |  |  | @ Cl=0.4, Cd= | 0.0028471
|  |  |  | @ Cl=0.6, Cd= | 0.0034082
alpha (deg) | Cl | Cd | Cm | Cl/Cd
-18 | -0.689 | 0.13426 | -0.033 | -5.131
-17.5 | -0.7 | 0.12595 | -0.035 | -5.561
-17 | -0.71 | 0.11906 | -0.036 | -5.959
-16.5 | -0.717 | 0.11225 | -0.037 | -6.391
-16 | -0.723 | 0.10497 | -0.039 | -6.888
-15.5 | -0.725 | 0.10016 | -0.039 | -7.239
-15 | -0.726 | 0.09291 | -0.041 | -7.815
-14.5 | -0.728 | 0.08208 | -0.046 | -8.875
-14 | -0.738 | 0.06494 | -0.052 | -11.358
-13.5 | -0.749 | 0.04641 | -0.059 | -16.134
-13 | -0.809 | 0.01497 | -0.071 | -54.039
-12.5 | -0.796 | 0.01258 | -0.074 | -63.266
-12 | -0.773 | 0.01152 | -0.075 | -67.069
-11.5 | -0.745 | 0.01072 | -0.077 | -69.496
-11 | -0.712 | 0.0102 | -0.078 | -69.802
-10.5 | -0.676 | 0.00968 | -0.08 | -69.78
-10 | -0.636 | 0.00918 | -0.081 | -69.271
-9.5 | -0.592 | 0.00885 | -0.082 | -66.98
-9 | -0.546 | 0.00845 | -0.084 | -64.708
-8.5 | -0.497 | 0.00814 | -0.085 | -61.059
-8 | -0.445 | 0.00785 | -0.087 | -56.755
-7.5 | -0.392 | 0.00755 | -0.088 | -51.94
-7 | -0.337 | 0.00726 | -0.089 | -46.386
-6.5 | -0.28 | 0.00617 | -0.091 | -45.445
-6 | -0.223 | 0.00635 | -0.092 | -35.067
-5.5 | -0.164 | 0.00617 | -0.094 | -26.597
-5 | -0.104 | 0.00661 | -0.095 | -15.808
-4.5 | -0.044 | 0.00634 | -0.096 | -6.969
-4 | 0.017 | 0.00619 | -0.097 | 2.688
-3.5 | 0.078 | 0.00602 | -0.099 | 12.912
-3 | 0.139 | 0.00556 | -0.1 | 25.059
-2.5 | 0.201 | 0.00536 | -0.101 | 37.474
-2 | 0.263 | 0.00405 | -0.102 | 65.092
-1.5 | 0.325 | 0.00302 | -0.104 | 107.571
-1 | 0.386 | 0.00275 | -0.105 | 140.72
-0.5 | 0.448 | 0.00318 | -0.106 | 140.675
0 | 0.507 | 0.00324 | -0.107 | 156.425
0.5 | 0.568 | 0.00334 | -0.108 | 170.019
1 | 0.629 | 0.00347 | -0.11 | 180.927
1.5 | 0.688 | 0.00403 | -0.111 | 170.99
2 | 0.748 | 0.00437 | -0.112 | 171.377
2.5 | 0.804 | 0.00535 | -0.113 | 150.276
3 | 0.862 | 0.00627 | -0.114 | 137.385
3.5 | 0.919 | 0.00679 | -0.115 | 135.382
4 | 0.977 | 0.00789 | -0.116 | 123.822
4.5 | 1.033 | 0.00877 | -0.117 | 117.73
5 | 1.087 | 0.01058 | -0.118 | 102.677
5.5 | 1.14 | 0.01113 | -0.119 | 102.397
6 | 1.191 | 0.01154 | -0.12 | 103.202
6.5 | 1.24 | 0.01193 | -0.121 | 103.896
7 | 1.287 | 0.0124 | -0.123 | 103.79
7.5 | 1.331 | 0.01288 | -0.124 | 103.288
8 | 1.372 | 0.01368 | -0.125 | 100.268
8.5 | 1.407 | 0.01429 | -0.126 | 98.46
9 | 1.438 | 0.01493 | -0.127 | 96.302
9.5 | 1.464 | 0.01557 | -0.128 | 94.025
10 | 1.485 | 0.01618 | -0.129 | 91.763
10.5 | 1.501 | 0.01683 | -0.13 | 89.148
11 | 1.511 | 0.01753 | -0.131 | 86.213
11.5 | 1.517 | 0.01832 | -0.132 | 82.783
12 | 1.517 | 0.01928 | -0.133 | 78.671
12.5 | 1.512 | 0.02012 | -0.133 | 75.12
13 | 1.501 | 0.02111 | -0.134 | 71.136
13.5 | 1.486 | 0.02216 | -0.135 | 67.081
14 | 1.467 | 0.02335 | -0.136 | 62.835
14.5 | 1.437 | 0.02478 | -0.137 | 57.99
15 | 1.403 | 0.02606 | -0.137 | 53.845
15.5 | 1.365 | 0.02791 | -0.138 | 48.915
16 | 1.324 | 0.02966 | -0.138 | 44.659
16.5 | 1.28 | 0.03211 | -0.139 | 39.866

## 82. Re 6M Mach 0.00 (2)
BIGFOIL.COM POLAR EXPORT
NACA67A515
NACA67A515 |  |  |  | Cl Max: | 1.6847 | at alpha= | 20 | deg
XFOIL ncrit=9 |  |  |  | L/D Max: | 213.036 | at alpha= | 1.5 | deg
Re: | 6000000 |  |  | Cd Min: | 0.04953 | at alpha= | 20 | deg
Mach: | 0 |  |  | Cl=0 at alpha= | -4.4604 | deg
|  |  |  | @ Cl=0.1, Cd= | 0.0055703
|  |  |  | @ Cl=0.4, Cd= | 0.0040815
|  |  |  | @ Cl=0.6, Cd= | 0.0029449
alpha (deg) | Cl | Cd | Cm | Cl/Cd
-20 | -1.2483 | 0.02635 | -0.1524 | -47.3738
-19.5 | -1.2364 | 0.02422 | -0.1501 | -51.0487
-19 | -1.2154 | 0.02265 | -0.1481 | -53.66
-18.5 | -1.1999 | 0.02085 | -0.1453 | -57.5492
-18 | -1.181 | 0.01932 | -0.1424 | -61.1284
-17.5 | -1.159 | 0.01801 | -0.1394 | -64.3531
-17 | -1.1352 | 0.01682 | -0.1364 | -67.4911
-16.5 | -1.1052 | 0.01589 | -0.1339 | -69.5532
-16 | -1.0738 | 0.01503 | -0.1315 | -71.4438
-15.5 | -1.0403 | 0.01428 | -0.1291 | -72.8501
-15 | -1.0056 | 0.0136 | -0.1268 | -73.9412
-14.5 | -0.968 | 0.01308 | -0.1247 | -74.0061
-14 | -0.931 | 0.01252 | -0.1225 | -74.361
-13.5 | -0.8913 | 0.01205 | -0.1206 | -73.9668
-13 | -0.854 | 0.01146 | -0.1181 | -74.5201
-12.5 | -0.8192 | 0.01076 | -0.115 | -76.1338
-12 | -0.7785 | 0.01031 | -0.113 | -75.5092
-11.5 | -0.7322 | 0.00992 | -0.112 | -73.8105
-11 | -0.685 | 0.00952 | -0.1112 | -71.9538
-10.5 | -0.6365 | 0.00919 | -0.1105 | -69.2601
-10 | -0.5867 | 0.00884 | -0.1101 | -66.3688
-9.5 | -0.5359 | 0.00851 | -0.1099 | -62.973
-9 | -0.4844 | 0.00821 | -0.1097 | -59.0012
-8.5 | -0.4346 | 0.00776 | -0.1093 | -56.0052
-8 | -0.3825 | 0.00745 | -0.1092 | -51.3423
-7.5 | -0.3296 | 0.00718 | -0.1093 | -45.9053
-7 | -0.276 | 0.00695 | -0.1095 | -39.7122
-6.5 | -0.222 | 0.00674 | -0.1097 | -32.9377
-6 | -0.1688 | 0.00648 | -0.1098 | -26.0494
-5.5 | -0.1145 | 0.00628 | -0.1101 | -18.2325
-5 | -0.0595 | 0.00611 | -0.1105 | -9.7381
-4.5 | -0.0044 | 0.0059 | -0.111 | -0.74576
-4 | 0.0511 | 0.00571 | -0.1115 | 8.9492
-3.5 | 0.1071 | 0.00555 | -0.1121 | 19.2973
-3 | 0.1633 | 0.0054 | -0.1128 | 30.2407
-2.5 | 0.2192 | 0.00523 | -0.1134 | 41.912
-2 | 0.2741 | 0.00499 | -0.1138 | 54.9299
-1.5 | 0.3275 | 0.0047 | -0.1139 | 69.6809
-1 | 0.3785 | 0.00428 | -0.1137 | 88.4346
-0.5 | 0.4305 | 0.0038 | -0.1136 | 113.2895
0 | 0.4807 | 0.00323 | -0.1133 | 148.8235
0.5 | 0.5341 | 0.0029 | -0.1134 | 184.1724
1 | 0.592 | 0.00293 | -0.1143 | 202.0478
1.5 | 0.6455 | 0.00303 | -0.1143 | 213.0363
2 | 0.6829 | 0.00351 | -0.1108 | 194.5584
2.5 | 0.6504 | 0.00464 | -0.092 | 140.1724
3 | 0.64 | 0.00585 | -0.0788 | 109.4017
4 | 0.6706 | 0.00784 | -0.0641 | 85.5357
4.5 | 0.6988 | 0.00864 | -0.0595 | 80.8796
5 | 0.7295 | 0.00943 | -0.0555 | 77.3595
5.5 | 0.762 | 0.01019 | -0.0519 | 74.7792
6 | 0.7963 | 0.01096 | -0.0487 | 72.6551
6.5 | 0.8306 | 0.01176 | -0.0457 | 70.6293
7 | 0.8708 | 0.01236 | -0.0437 | 70.4531
7.5 | 0.9125 | 0.01293 | -0.042 | 70.5723
8 | 0.9548 | 0.01349 | -0.0405 | 70.7784
8.5 | 0.9954 | 0.01411 | -0.0388 | 70.5457
9 | 1.0365 | 0.01474 | -0.0372 | 70.3189
9.5 | 1.0779 | 0.01535 | -0.0358 | 70.2215
10 | 1.1174 | 0.01604 | -0.034 | 69.6633
10.5 | 1.1546 | 0.01685 | -0.032 | 68.5223
11.5 | 1.2295 | 0.0185 | -0.0283 | 66.4595
12 | 1.2627 | 0.01946 | -0.0258 | 64.8869
12.5 | 1.2987 | 0.02028 | -0.0238 | 64.0385
13 | 1.3295 | 0.02123 | -0.0209 | 62.6236
13.5 | 1.3861 | 0.02256 | -0.0243 | 61.4406
15 | 1.4723 | 0.02622 | -0.016 | 56.1518
15.5 | 1.5011 | 0.02773 | -0.0138 | 54.1327
16 | 1.5277 | 0.02942 | -0.0115 | 51.9273
16.5 | 1.5514 | 0.03134 | -0.0091 | 49.5022
17 | 1.5779 | 0.03314 | -0.0072 | 47.6132
17.5 | 1.6016 | 0.03519 | -0.0052 | 45.5129
18 | 1.6234 | 0.03744 | -0.0032 | 43.36
18.5 | 1.6434 | 0.03989 | -0.0013 | 41.1983
19 | 1.6606 | 0.04269 | 0.0006 | 38.899
19.5 | 1.674 | 0.04592 | 0.0024 | 36.4547
20 | 1.6847 | 0.04953 | 0.004 | 34.0137

## 83. Re 6M Mach 0.10 (1)
BIGFOIL.COM POLAR EXPORT
NACA67A515
NACA67A515 |  |  |  | Cl Max: | 1.508 | at alpha= | 11.5 | deg
JavaFoil+Calcfoil stall+Eppler ext transition |  |  |  | L/D Max: | 180.838 | at alpha= | 1 | deg
Re: | 6000000 |  |  | Cd Min: | 0.00305 | at alpha= | -1.5 | deg
Mach: | 0.1 |  |  | Cl=0 at alpha= | -4.1393 | deg
|  |  |  | @ Cl=0.1, Cd= | 0.0058303
|  |  |  | @ Cl=0.4, Cd= | 0.0032223
|  |  |  | @ Cl=0.6, Cd= | 0.0034218
alpha (deg) | Cl | Cd | Cm | Cl/Cd
-18 | -0.653 | 0.13793 | -0.033 | -4.737
-17.5 | -0.668 | 0.1285 | -0.034 | -5.198
-17 | -0.68 | 0.12261 | -0.035 | -5.549
-16.5 | -0.691 | 0.11427 | -0.036 | -6.05
-16 | -0.7 | 0.10787 | -0.038 | -6.489
-15.5 | -0.705 | 0.10194 | -0.039 | -6.917
-15 | -0.709 | 0.09487 | -0.041 | -7.47
-14.5 | -0.712 | 0.08583 | -0.044 | -8.292
-14 | -0.711 | 0.07806 | -0.047 | -9.105
-13.5 | -0.73 | 0.05285 | -0.057 | -13.807
-13 | -0.794 | 0.01678 | -0.071 | -47.339
-12.5 | -0.787 | 0.0132 | -0.074 | -59.622
-12 | -0.767 | 0.01177 | -0.076 | -65.216
-11.5 | -0.741 | 0.0109 | -0.077 | -68.037
-11 | -0.71 | 0.01033 | -0.079 | -68.739
-10.5 | -0.675 | 0.00979 | -0.08 | -68.926
-10 | -0.636 | 0.00923 | -0.081 | -68.85
-9.5 | -0.593 | 0.00892 | -0.083 | -66.471
-9 | -0.547 | 0.0085 | -0.084 | -64.387
-8.5 | -0.498 | 0.00822 | -0.086 | -60.62
-8 | -0.447 | 0.00789 | -0.087 | -56.635
-7.5 | -0.393 | 0.00761 | -0.088 | -51.675
-7 | -0.338 | 0.00732 | -0.09 | -46.187
-6.5 | -0.281 | 0.00616 | -0.091 | -45.663
-6 | -0.224 | 0.00597 | -0.093 | -37.426
-5.5 | -0.165 | 0.00618 | -0.094 | -26.663
-5 | -0.105 | 0.00637 | -0.095 | -16.48
-4.5 | -0.044 | 0.00642 | -0.097 | -6.909
-4 | 0.017 | 0.0062 | -0.098 | 2.697
-3.5 | 0.078 | 0.00599 | -0.099 | 13.041
-3 | 0.14 | 0.00554 | -0.1 | 25.264
-2.5 | 0.202 | 0.00534 | -0.102 | 37.815
-2 | 0.265 | 0.00402 | -0.103 | 65.846
-1.5 | 0.327 | 0.00305 | -0.104 | 107.095
-1 | 0.388 | 0.00323 | -0.105 | 120.418
-0.5 | 0.45 | 0.00319 | -0.106 | 141.148
0 | 0.51 | 0.00324 | -0.108 | 157.555
0.5 | 0.571 | 0.00336 | -0.109 | 169.957
1 | 0.632 | 0.00349 | -0.11 | 180.838
1.5 | 0.692 | 0.00402 | -0.111 | 171.875
2 | 0.752 | 0.00439 | -0.112 | 171.239
2.5 | 0.807 | 0.00539 | -0.113 | 149.896
3 | 0.866 | 0.00632 | -0.114 | 136.875
3.5 | 0.924 | 0.00682 | -0.115 | 135.437
4 | 0.981 | 0.00794 | -0.116 | 123.49
4.5 | 1.037 | 0.00886 | -0.118 | 117.097
5 | 1.092 | 0.01066 | -0.119 | 102.39
5.5 | 1.145 | 0.0112 | -0.12 | 102.243
6 | 1.196 | 0.01161 | -0.121 | 103
6.5 | 1.245 | 0.01203 | -0.122 | 103.461
7 | 1.291 | 0.01251 | -0.123 | 103.268
7.5 | 1.335 | 0.01298 | -0.124 | 102.861
8 | 1.376 | 0.01382 | -0.125 | 99.583
8.5 | 1.41 | 0.01444 | -0.126 | 97.669
9 | 1.44 | 0.01508 | -0.127 | 95.501
9.5 | 1.464 | 0.01575 | -0.128 | 92.973
10 | 1.484 | 0.01639 | -0.129 | 90.561
10.5 | 1.498 | 0.01706 | -0.13 | 87.789
11 | 1.506 | 0.01789 | -0.131 | 84.155
11.5 | 1.508 | 0.01859 | -0.132 | 81.135
12 | 1.505 | 0.01956 | -0.133 | 76.94
12.5 | 1.496 | 0.02043 | -0.134 | 73.22
13 | 1.482 | 0.02153 | -0.135 | 68.823
13.5 | 1.462 | 0.02276 | -0.136 | 64.24
14 | 1.438 | 0.0242 | -0.136 | 59.403
14.5 | 1.402 | 0.0256 | -0.137 | 54.787
15 | 1.363 | 0.02707 | -0.138 | 50.348
15.5 | 1.318 | 0.02922 | -0.138 | 45.1
16 | 1.27 | 0.0314 | -0.139 | 40.449
16.5 | 1.217 | 0.03496 | -0.138 | 34.799

## 84. Re 6M Mach 0.10 (2)
BIGFOIL.COM POLAR EXPORT
NACA67A515
NACA67A515 |  |  |  | Cl Max: | 1.6749 | at alpha= | 20 | deg
XFOIL ncrit=9 |  |  |  | L/D Max: | 213.52 | at alpha= | 1.5 | deg
Re: | 6000000 |  |  | Cd Min: | 0.05252 | at alpha= | 20 | deg
Mach: | 0.1 |  |  | Cl=0 at alpha= | -4.465 | deg
|  |  |  | @ Cl=0.1, Cd= | 0.0055833
|  |  |  | @ Cl=0.4, Cd= | 0.0041207
|  |  |  | @ Cl=0.6, Cd= | 0.0029396
alpha (deg) | Cl | Cd | Cm | Cl/Cd
-20 | -1.2275 | 0.02897 | -0.1583 | -42.3714
-19.5 | -1.2217 | 0.02622 | -0.156 | -46.5942
-19 | -1.2048 | 0.02427 | -0.1539 | -49.6415
-18.5 | -1.1876 | 0.02243 | -0.1514 | -52.9469
-18 | -1.1672 | 0.02087 | -0.1487 | -55.9272
-17.5 | -1.1513 | 0.01916 | -0.1452 | -60.0887
-17 | -1.1326 | 0.01764 | -0.1415 | -64.2063
-16.5 | -1.1044 | 0.01657 | -0.1387 | -66.6506
-16 | -1.0742 | 0.0156 | -0.1359 | -68.859
-15.5 | -1.0415 | 0.01476 | -0.1333 | -70.5623
-15 | -1.0074 | 0.014 | -0.1306 | -71.9571
-14.5 | -0.9701 | 0.01341 | -0.1283 | -72.3415
-14 | -0.9331 | 0.01281 | -0.1259 | -72.8415
-13.5 | -0.8931 | 0.01231 | -0.1238 | -72.5508
-13 | -0.8535 | 0.0118 | -0.1215 | -72.3305
-12.5 | -0.8195 | 0.01098 | -0.1182 | -74.6357
-12 | -0.781 | 0.01047 | -0.1155 | -74.5941
-11.5 | -0.7354 | 0.01005 | -0.1141 | -73.1741
-11 | -0.6882 | 0.00964 | -0.1131 | -71.39
-10.5 | -0.6394 | 0.00929 | -0.1123 | -68.8267
-10 | -0.5894 | 0.00892 | -0.1117 | -66.0762
-9.5 | -0.5384 | 0.00858 | -0.1114 | -62.7506
-9 | -0.4866 | 0.00826 | -0.1111 | -58.9104
-8.5 | -0.4363 | 0.00782 | -0.1106 | -55.7928
-8 | -0.3841 | 0.00749 | -0.1104 | -51.2817
-7.5 | -0.3309 | 0.00721 | -0.1104 | -45.8946
-7 | -0.2771 | 0.00697 | -0.1105 | -39.7561
-6.5 | -0.2228 | 0.00676 | -0.1107 | -32.9586
-6 | -0.1692 | 0.00651 | -0.1107 | -25.9908
-5.5 | -0.1147 | 0.0063 | -0.111 | -18.2063
-5 | -0.0592 | 0.00613 | -0.1114 | -9.6574
-4.5 | -0.0039 | 0.00591 | -0.1118 | -0.6599
-4 | 0.0518 | 0.00572 | -0.1123 | 9.0559
-3.5 | 0.1082 | 0.00556 | -0.1129 | 19.4604
-3 | 0.1646 | 0.0054 | -0.1135 | 30.4815
-2.5 | 0.2209 | 0.00524 | -0.1141 | 42.1565
-2 | 0.2761 | 0.00501 | -0.1145 | 55.1098
-1.5 | 0.3297 | 0.00471 | -0.1146 | 70
-1 | 0.3809 | 0.0043 | -0.1144 | 88.5814
-0.5 | 0.4331 | 0.00381 | -0.1143 | 113.6745
0 | 0.4835 | 0.00324 | -0.1139 | 149.2284
0.5 | 0.5371 | 0.00291 | -0.1141 | 184.5704
1 | 0.5953 | 0.00293 | -0.115 | 203.1741
1.5 | 0.6491 | 0.00304 | -0.1149 | 213.5197
2.5 | 0.6534 | 0.00462 | -0.0923 | 141.4286
3 | 0.6409 | 0.00589 | -0.0787 | 108.8115
3.5 | 0.6454 | 0.00708 | -0.069 | 91.1582
4.5 | 0.6988 | 0.00873 | -0.059 | 80.0458
5 | 0.7285 | 0.00956 | -0.0548 | 76.2029
5.5 | 0.7622 | 0.0103 | -0.0513 | 74
6 | 0.7967 | 0.01108 | -0.0482 | 71.9043
6.5 | 0.8303 | 0.01191 | -0.0449 | 69.7145
7 | 0.8716 | 0.0125 | -0.043 | 69.728
7.5 | 0.9136 | 0.01308 | -0.0413 | 69.8471
8 | 0.955 | 0.01369 | -0.0396 | 69.7589
8.5 | 0.9964 | 0.0143 | -0.038 | 69.6783
9 | 1.0384 | 0.01492 | -0.0364 | 69.5979
9.5 | 1.0799 | 0.01556 | -0.0349 | 69.4023
10 | 1.1187 | 0.0163 | -0.0329 | 68.6319
10.5 | 1.1571 | 0.0171 | -0.031 | 67.6667
11.5 | 1.2308 | 0.01886 | -0.0268 | 65.2598
12 | 1.266 | 0.01978 | -0.0245 | 64.004
12.5 | 1.3022 | 0.02063 | -0.0225 | 63.1217
13 | 1.3316 | 0.02169 | -0.0193 | 61.3923
13.5 | 1.3883 | 0.02306 | -0.0224 | 60.2038
14.5 | 1.4446 | 0.02545 | -0.0162 | 56.7623
15 | 1.4753 | 0.02688 | -0.014 | 54.8847
15.5 | 1.5034 | 0.0285 | -0.0116 | 52.7509
16 | 1.5281 | 0.03039 | -0.009 | 50.283
16.5 | 1.5544 | 0.03223 | -0.0068 | 48.2284
17 | 1.5793 | 0.03423 | -0.0046 | 46.1379
17.5 | 1.6038 | 0.03633 | -0.0027 | 44.1453
18 | 1.6246 | 0.03876 | -0.0005 | 41.9143
18.5 | 1.6425 | 0.04154 | 0.0016 | 39.5402
19 | 1.657 | 0.04472 | 0.0036 | 37.0528
19.5 | 1.6668 | 0.04843 | 0.0055 | 34.4167
20 | 1.6749 | 0.05252 | 0.0071 | 31.8907

## 85. Re 6M Mach 0.25 (1)
BIGFOIL.COM POLAR EXPORT
NACA67A515
NACA67A515 |  |  |  | Cl Max: | 1.467 | at alpha= | 10 | deg
JavaFoil+Calcfoil stall+Eppler ext transition |  |  |  | L/D Max: | 181.788 | at alpha= | 1 | deg
Re: | 6000000 |  |  | Cd Min: | 0.00324 | at alpha= | -0.5 | deg
Mach: | 0.25 |  |  | Cl=0 at alpha= | -4.1371 | deg
|  |  |  | @ Cl=0.1, Cd= | 0.0057256
|  |  |  | @ Cl=0.4, Cd= | 0.0032498
|  |  |  | @ Cl=0.6, Cd= | 0.0034539
alpha (deg) | Cl | Cd | Cm | Cl/Cd
-16.5 | -0.463 | 0.13304 | -0.033 | -3.483
-16 | -0.502 | 0.12468 | -0.034 | -4.027
-15.5 | -0.536 | 0.11537 | -0.035 | -4.647
-15 | -0.565 | 0.10827 | -0.037 | -5.221
-14.5 | -0.589 | 0.09939 | -0.038 | -5.928
-14 | -0.607 | 0.09339 | -0.04 | -6.504
-13.5 | -0.617 | 0.08741 | -0.041 | -7.057
-13 | -0.62 | 0.07919 | -0.044 | -7.834
-12.5 | -0.621 | 0.06987 | -0.049 | -8.893
-12 | -0.616 | 0.06311 | -0.052 | -9.754
-11.5 | -0.697 | 0.01483 | -0.077 | -46.972
-11 | -0.689 | 0.01141 | -0.08 | -60.368
-10.5 | -0.663 | 0.01057 | -0.082 | -62.738
-10 | -0.631 | 0.00976 | -0.084 | -64.645
-9.5 | -0.593 | 0.00931 | -0.085 | -63.709
-9 | -0.551 | 0.00888 | -0.086 | -61.991
-8.5 | -0.504 | 0.00855 | -0.088 | -58.892
-8 | -0.453 | 0.00816 | -0.089 | -55.486
-7.5 | -0.4 | 0.00784 | -0.091 | -50.954
-7 | -0.344 | 0.00756 | -0.092 | -45.556
-6.5 | -0.287 | 0.00726 | -0.094 | -39.569
-6 | -0.228 | 0.007 | -0.095 | -32.655
-5.5 | -0.168 | 0.00592 | -0.096 | -28.452
-5 | -0.107 | 0.00614 | -0.098 | -17.485
-4.5 | -0.045 | 0.00593 | -0.099 | -7.67
-4 | 0.017 | 0.00571 | -0.1 | 3.004
-3.5 | 0.08 | 0.00576 | -0.102 | 13.926
-3 | 0.144 | 0.00565 | -0.103 | 25.447
-2.5 | 0.207 | 0.00525 | -0.104 | 39.525
-2 | 0.272 | 0.00441 | -0.106 | 61.712
-1.5 | 0.336 | 0.00356 | -0.107 | 94.191
-1 | 0.399 | 0.00325 | -0.108 | 122.908
-0.5 | 0.463 | 0.00324 | -0.109 | 142.846
0 | 0.523 | 0.00329 | -0.111 | 159.092
0.5 | 0.586 | 0.00342 | -0.112 | 171.088
1 | 0.648 | 0.00357 | -0.113 | 181.788
1.5 | 0.71 | 0.00411 | -0.114 | 172.687
2 | 0.772 | 0.0045 | -0.115 | 171.59
2.5 | 0.829 | 0.00553 | -0.116 | 149.801
3 | 0.888 | 0.00654 | -0.117 | 135.853
3.5 | 0.948 | 0.00716 | -0.118 | 132.321
4 | 1.006 | 0.00831 | -0.12 | 121.101
4.5 | 1.064 | 0.00932 | -0.121 | 114.16
5 | 1.119 | 0.01107 | -0.122 | 101.074
5.5 | 1.172 | 0.01163 | -0.123 | 100.813
6 | 1.223 | 0.01213 | -0.124 | 100.848
6.5 | 1.272 | 0.01257 | -0.125 | 101.195
7 | 1.317 | 0.01308 | -0.126 | 100.672
7.5 | 1.358 | 0.01395 | -0.128 | 97.403
8 | 1.396 | 0.01458 | -0.129 | 95.745
8.5 | 1.425 | 0.01531 | -0.13 | 93.071
9 | 1.446 | 0.01606 | -0.131 | 90.041
9.5 | 1.46 | 0.01674 | -0.132 | 87.268
10 | 1.467 | 0.01751 | -0.133 | 83.749
10.5 | 1.464 | 0.01842 | -0.134 | 79.477
11 | 1.453 | 0.01929 | -0.135 | 75.315
11.5 | 1.431 | 0.02045 | -0.136 | 69.981
12 | 1.401 | 0.02151 | -0.137 | 65.145
12.5 | 1.36 | 0.0229 | -0.137 | 59.388
13 | 1.311 | 0.02463 | -0.138 | 53.218
13.5 | 1.252 | 0.02638 | -0.139 | 47.457
14 | 1.18 | 0.02956 | -0.139 | 39.936
14.5 | 0.957 | 0.08313 | -0.105 | 11.507
15 | 0.854 | 0.10623 | -0.088 | 8.04

## 86. Re 6M Mach 0.25 (2)
BIGFOIL.COM POLAR EXPORT
NACA67A515
NACA67A515 |  |  |  | Cl Max: | 1.6217 | at alpha= | 19 | deg
XFOIL ncrit=9 |  |  |  | L/D Max: | 217.785 | at alpha= | 1.5 | deg
Re: | 6000000 |  |  | Cd Min: | 0.17457 | at alpha= | -20 | deg
Mach: | 0.25 |  |  | Cl=0 at alpha= | -4.4913 | deg
|  |  |  | @ Cl=0.1, Cd= | 0.005662
|  |  |  | @ Cl=0.4, Cd= | 0.0043273
|  |  |  | @ Cl=0.6, Cd= | 0.0029655
alpha (deg) | Cl | Cd | Cm | Cl/Cd
-20 | -0.3276 | 0.17457 | -0.1011 | -1.8766
-19 | -0.4717 | 0.12508 | -0.123 | -3.7712
-18.5 | -0.9754 | 0.04468 | -0.1746 | -21.8308
-18 | -1.0121 | 0.03599 | -0.1777 | -28.1217
-17.5 | -1.0191 | 0.03131 | -0.1768 | -32.5487
-17 | -1.0355 | 0.02689 | -0.1735 | -38.5087
-16.5 | -1.0252 | 0.02437 | -0.1699 | -42.0681
-16 | -1.0315 | 0.02113 | -0.1644 | -48.8168
-15.5 | -1.0183 | 0.01901 | -0.1594 | -53.5665
-15 | -0.9946 | 0.01747 | -0.1549 | -56.9319
-14.5 | -0.9614 | 0.01643 | -0.1511 | -58.5149
-14 | -0.9297 | 0.01535 | -0.147 | -60.5668
-13.5 | -0.8924 | 0.01447 | -0.1435 | -61.6724
-13 | -0.8551 | 0.01358 | -0.1399 | -62.9676
-12.5 | -0.816 | 0.01279 | -0.1365 | -63.7998
-12 | -0.777 | 0.01202 | -0.1329 | -64.6423
-11.5 | -0.7436 | 0.01095 | -0.1283 | -67.9087
-11 | -0.7022 | 0.01041 | -0.1249 | -67.4544
-10.5 | -0.6535 | 0.00994 | -0.1229 | -65.7445
-10 | -0.6026 | 0.00946 | -0.1214 | -63.6998
-9.5 | -0.5508 | 0.00901 | -0.1201 | -61.1321
-9 | -0.4979 | 0.00861 | -0.1191 | -57.8281
-8.5 | -0.4437 | 0.00828 | -0.1184 | -53.587
-8 | -0.3921 | 0.00776 | -0.1173 | -50.5284
-7.5 | -0.3378 | 0.00742 | -0.1167 | -45.5256
-7 | -0.2827 | 0.00714 | -0.1163 | -39.5938
-6.5 | -0.2269 | 0.0069 | -0.1161 | -32.8841
-6 | -0.1709 | 0.00668 | -0.116 | -25.5838
-5.5 | -0.1152 | 0.00641 | -0.1159 | -17.9719
-5 | -0.058 | 0.0062 | -0.1161 | -9.3548
-4.5 | -0.001 | 0.00598 | -0.1163 | -0.16722
-4 | 0.0564 | 0.00579 | -0.1167 | 9.7409
-3.5 | 0.1143 | 0.00562 | -0.1172 | 20.3381
-3 | 0.1721 | 0.00545 | -0.1177 | 31.578
-2.5 | 0.2301 | 0.00529 | -0.1182 | 43.4972
-2 | 0.287 | 0.00509 | -0.1186 | 56.3851
-1.5 | 0.3419 | 0.0048 | -0.1186 | 71.2292
-1 | 0.3944 | 0.00438 | -0.1182 | 90.0457
-0.5 | 0.4475 | 0.00388 | -0.118 | 115.3351
0 | 0.4987 | 0.00329 | -0.1175 | 151.5805
0.5 | 0.5535 | 0.00295 | -0.1175 | 187.6271
1 | 0.6137 | 0.00297 | -0.1184 | 206.633
1.5 | 0.6686 | 0.00307 | -0.1182 | 217.785
2 | 0.71 | 0.00343 | -0.115 | 206.9971
2.5 | 0.6704 | 0.00457 | -0.0942 | 146.6958
3 | 0.6488 | 0.00603 | -0.0785 | 107.5954
3.5 | 0.651 | 0.00733 | -0.0681 | 88.8131
4 | 0.6694 | 0.00839 | -0.0612 | 79.7855
4.5 | 0.6981 | 0.00926 | -0.0563 | 75.3888
5 | 0.7289 | 0.01014 | -0.052 | 71.8836
5.5 | 0.7616 | 0.01099 | -0.048 | 69.2994
6 | 0.7969 | 0.01182 | -0.0447 | 67.4196
6.5 | 0.8327 | 0.01268 | -0.0414 | 65.6703
7 | 0.874 | 0.01336 | -0.0392 | 65.4192
7.5 | 0.9169 | 0.01402 | -0.0372 | 65.3994
8 | 0.9616 | 0.01462 | -0.0355 | 65.7729
8.5 | 1.0031 | 0.01536 | -0.0334 | 65.306
9 | 1.0468 | 0.01605 | -0.0316 | 65.2212
10 | 1.1293 | 0.01766 | -0.0273 | 63.9468
10.5 | 1.1675 | 0.01864 | -0.0248 | 62.6341
11 | 1.2077 | 0.01958 | -0.0226 | 61.6803
11.5 | 1.2439 | 0.0207 | -0.0198 | 60.0918
12 | 1.2819 | 0.02172 | -0.0173 | 59.0193
12.5 | 1.3165 | 0.0229 | -0.0143 | 57.4891
13 | 1.3469 | 0.02426 | -0.0108 | 55.5194
13.5 | 1.4025 | 0.0257 | -0.0125 | 54.572
15 | 1.4843 | 0.03116 | -0.0021 | 47.6348
15.5 | 1.5134 | 0.03317 | 0.0007 | 45.6256
16 | 1.5393 | 0.03548 | 0.0035 | 43.385
16.5 | 1.5631 | 0.03803 | 0.0063 | 41.1018
17 | 1.582 | 0.04109 | 0.0092 | 38.5009
17.5 | 1.5966 | 0.04467 | 0.0119 | 35.7421
18 | 1.6084 | 0.04866 | 0.0144 | 33.0538
18.5 | 1.6184 | 0.05306 | 0.0164 | 30.5013
19 | 1.6217 | 0.05836 | 0.0179 | 27.7879
19.5 | 1.6216 | 0.0643 | 0.0188 | 25.2193
20 | 1.6159 | 0.07126 | 0.0187 | 22.6761

## 87. Re 6M Mach 0.50 (1)
BIGFOIL.COM POLAR EXPORT
NACA67A515
NACA67A515 |  |  |  | Cl Max: | 1.375 | at alpha= | 7 | deg
JavaFoil+Calcfoil stall+Eppler ext transition |  |  |  | L/D Max: | 188.409 | at alpha= | 1 | deg
Re: | 6000000 |  |  | Cd Min: | 0.0034 | at alpha= | -0.5 | deg
Mach: | 0.5 |  |  | Cl=0 at alpha= | -4.1377 | deg
|  |  |  | @ Cl=0.1, Cd= | 0.006199
|  |  |  | @ Cl=0.4, Cd= | 0.00387
|  |  |  | @ Cl=0.6, Cd= | 0.0035464
alpha (deg) | Cl | Cd | Cm | Cl/Cd
-20 | -0.885 | 0.15623 | -0.038 | -5.662
-19.5 | -0.857 | 0.1493 | -0.039 | -5.743
-19 | -0.832 | 0.14755 | -0.04 | -5.635
-18.5 | -0.803 | 0.14178 | -0.04 | -5.661
-18 | -0.774 | 0.13694 | -0.04 | -5.65
-17.5 | -0.746 | 0.13128 | -0.04 | -5.682
-17 | -0.719 | 0.12836 | -0.041 | -5.599
-16.5 | -0.691 | 0.12449 | -0.042 | -5.552
-16 | -0.664 | 0.12159 | -0.043 | -5.46
-15.5 | -0.636 | 0.11698 | -0.043 | -5.434
-15 | -0.607 | 0.10959 | -0.042 | -5.539
-14.5 | -0.579 | 0.10223 | -0.043 | -5.668
-14 | -0.552 | 0.0949 | -0.043 | -5.814
-13.5 | -0.524 | 0.08853 | -0.044 | -5.92
-13 | -0.496 | 0.08284 | -0.045 | -5.992
-12.5 | -0.468 | 0.09388 | -0.044 | -4.983
-12 | -0.44 | 0.08076 | -0.045 | -5.451
-11.5 | -0.413 | 0.07535 | -0.046 | -5.475
-11 | -0.385 | 0.06922 | -0.048 | -5.56
-10.5 | -0.357 | 0.06427 | -0.049 | -5.559
-10 | -0.328 | 0.072 | -0.045 | -4.554
-9.5 | -0.3 | 0.06248 | -0.047 | -4.808
-9 | -0.273 | 0.05517 | -0.052 | -4.956
-8.5 | -0.247 | 0.0496 | -0.058 | -4.975
-8 | -0.345 | 0.0465 | -0.058 | -7.426
-7.5 | -0.398 | 0.0091 | -0.1 | -43.685
-7 | -0.357 | 0.00829 | -0.102 | -43.04
-6.5 | -0.305 | 0.00781 | -0.104 | -39.038
-6 | -0.246 | 0.00772 | -0.105 | -31.909
-5.5 | -0.184 | 0.00735 | -0.107 | -24.958
-5 | -0.118 | 0.00701 | -0.108 | -16.801
-4.5 | -0.05 | 0.00672 | -0.11 | -7.455
-4 | 0.019 | 0.00642 | -0.111 | 2.952
-3.5 | 0.089 | 0.00623 | -0.113 | 14.277
-3 | 0.16 | 0.00603 | -0.114 | 26.457
-2.5 | 0.231 | 0.00586 | -0.116 | 39.374
-2 | 0.303 | 0.00504 | -0.117 | 60.176
-1.5 | 0.375 | 0.00412 | -0.119 | 91.111
-1 | 0.446 | 0.00341 | -0.12 | 130.717
-0.5 | 0.517 | 0.0034 | -0.122 | 152.203
0 | 0.583 | 0.00351 | -0.123 | 165.983
0.5 | 0.653 | 0.00366 | -0.124 | 178.205
1 | 0.722 | 0.00383 | -0.126 | 188.409
1.5 | 0.791 | 0.00451 | -0.127 | 175.457
2 | 0.86 | 0.00506 | -0.128 | 170.008
2.5 | 0.921 | 0.00633 | -0.129 | 145.681
3 | 0.987 | 0.00762 | -0.131 | 129.642
3.5 | 1.052 | 0.00896 | -0.132 | 117.383
4 | 1.116 | 0.01014 | -0.133 | 110.05
4.5 | 1.177 | 0.01256 | -0.134 | 93.742
5 | 1.233 | 0.01333 | -0.136 | 92.507
5.5 | 1.284 | 0.01398 | -0.137 | 91.834
6 | 1.327 | 0.01469 | -0.138 | 90.358
6.5 | 1.359 | 0.01592 | -0.14 | 85.388
7 | 1.375 | 0.01689 | -0.141 | 81.425
7.5 | 1.362 | 0.01807 | -0.142 | 75.362
8 | 1.288 | 0.01953 | -0.143 | 65.958
8.5 | 0.848 | 0.02115 | -0.144 | 40.121
9 | 0.876 | 0.02349 | -0.144 | 37.286
9.5 | 0.911 | 0.02314 | -0.146 | 39.376
10 | 0.782 | 0.07104 | -0.076 | 11.005
10.5 | 0.976 | 0.02413 | -0.149 | 40.465
11 | 1.005 | 0.02628 | -0.149 | 38.235
11.5 | 0.864 | 0.08166 | -0.081 | 10.577
12 | 0.892 | 0.08882 | -0.084 | 10.039

## 88. Re 6M Mach 0.50 (2)
BIGFOIL.COM POLAR EXPORT
NACA67A515
NACA67A515 |  |  |  | Cl Max: | 1.3027 | at alpha= | 12 | deg
XFOIL ncrit=9 |  |  |  | L/D Max: | 228.865 | at alpha= | 1.5 | deg
Re: | 6000000 |  |  | Cd Min: | 0.23186 | at alpha= | 20 | deg
Mach: | 0.5 |  |  | Cl=0 at alpha= | -4.63 | deg
|  |  |  | @ Cl=0.1, Cd= | 0.0060737
|  |  |  | @ Cl=0.4, Cd= | 0.0051816
|  |  |  | @ Cl=0.6, Cd= | 0.0033031
alpha (deg) | Cl | Cd | Cm | Cl/Cd
-13.5 | -0.1004 | 0.09977 | -0.1691 | -1.0063
-13 | -0.1072 | 0.09024 | -0.1738 | -1.1879
-12.5 | -0.1338 | 0.07876 | -0.1797 | -1.6988
-12 | -0.1632 | 0.06776 | -0.1855 | -2.4085
-11.5 | -0.1858 | 0.05786 | -0.191 | -3.2112
-11 | -0.2092 | 0.04535 | -0.2008 | -4.613
-10.5 | -0.256 | 0.03587 | -0.2036 | -7.1369
-10 | -0.2886 | 0.03005 | -0.1997 | -9.604
-9.5 | -0.3356 | 0.02428 | -0.191 | -13.8221
-9 | -0.3784 | 0.01915 | -0.1788 | -19.7598
-8.5 | -0.4143 | 0.01408 | -0.1649 | -29.4247
-8 | -0.3898 | 0.01096 | -0.1574 | -35.5657
-7.5 | -0.3443 | 0.00928 | -0.152 | -37.1013
-7 | -0.2901 | 0.00838 | -0.1479 | -34.6181
-6.5 | -0.2307 | 0.00781 | -0.145 | -29.5391
-6 | -0.1706 | 0.00733 | -0.1425 | -23.2742
-5.5 | -0.108 | 0.00699 | -0.1407 | -15.4506
-5 | -0.0467 | 0.00663 | -0.1391 | -7.0437
-4.5 | 0.0164 | 0.00637 | -0.1381 | 2.5746
-4 | 0.0799 | 0.00614 | -0.1374 | 13.013
-3.5 | 0.1436 | 0.00593 | -0.1369 | 24.2159
-3 | 0.2072 | 0.00576 | -0.1367 | 35.9722
-2.5 | 0.2709 | 0.0056 | -0.1366 | 48.375
-2 | 0.3349 | 0.00548 | -0.1366 | 61.1131
-1.5 | 0.3964 | 0.00521 | -0.1363 | 76.0845
-1 | 0.4535 | 0.00476 | -0.1352 | 95.2731
-0.5 | 0.5101 | 0.00427 | -0.1342 | 119.4614
0 | 0.5625 | 0.00357 | -0.1323 | 157.563
0.5 | 0.6201 | 0.00316 | -0.1312 | 196.2342
1 | 0.6857 | 0.00319 | -0.1315 | 214.953
1.5 | 0.7461 | 0.00326 | -0.1305 | 228.865
2 | 0.7755 | 0.00347 | -0.1227 | 223.487
2.5 | 0.7454 | 0.00463 | -0.1027 | 160.9935
3 | 0.706 | 0.00659 | -0.0822 | 107.132
4 | 0.6805 | 0.01044 | -0.0539 | 65.182
5 | 0.7343 | 0.01297 | -0.0413 | 56.6153
5.5 | 0.7677 | 0.01419 | -0.0362 | 54.1015
6 | 0.8066 | 0.01529 | -0.032 | 52.7534
6.5 | 0.8468 | 0.01642 | -0.028 | 51.5713
7 | 0.8922 | 0.01745 | -0.0246 | 51.1289
7.5 | 0.9415 | 0.01837 | -0.0218 | 51.252
8 | 0.9906 | 0.01937 | -0.0187 | 51.1409
8.5 | 1.0397 | 0.02044 | -0.0156 | 50.8659
9 | 1.0886 | 0.02159 | -0.0122 | 50.4215
9.5 | 1.134 | 0.02298 | -0.0083 | 49.3473
10 | 1.1803 | 0.02444 | -0.0044 | 48.2938
11 | 1.2624 | 0.02822 | 0.0052 | 44.7342
11.5 | 1.2933 | 0.03092 | 0.011 | 41.8273
12 | 1.3027 | 0.03512 | 0.0182 | 37.0928
13.5 | 1.2264 | 0.0585 | 0.0334 | 20.9641
14 | 1.1832 | 0.07004 | 0.0326 | 16.8932
15 | 1.1085 | 0.09613 | 0.0219 | 11.5313
15.5 | 1.081 | 0.11056 | 0.0125 | 9.7775
17.5 | 1.0016 | 0.16524 | -0.0222 | 6.0615
18 | 0.99 | 0.17817 | -0.0306 | 5.5565
18.5 | 0.9782 | 0.19168 | -0.0393 | 5.1033
19 | 0.9671 | 0.20573 | -0.048 | 4.7008
19.5 | 0.9603 | 0.21949 | -0.0562 | 4.3751
20 | 0.9611 | 0.23186 | -0.0634 | 4.1452

## 89. Re 7M Mach 0.00 (1)
BIGFOIL.COM POLAR EXPORT
NACA67A515
NACA67A515 |  |  |  | Cl Max: | 1.517 | at alpha= | 11.5 | deg
JavaFoil+Calcfoil stall+Eppler ext transition |  |  |  | L/D Max: | 166.803 | at alpha= | -0.5 | deg
Re: | 7000000 |  |  | Cd Min: | 0.00269 | at alpha= | -0.5 | deg
Mach: | 0 |  |  | Cl=0 at alpha= | -4.1393 | deg
|  |  |  | @ Cl=0.1, Cd= | 0.0058011
|  |  |  | @ Cl=0.4, Cd= | 0.0028913
|  |  |  | @ Cl=0.6, Cd= | 0.0037627
alpha (deg) | Cl | Cd | Cm | Cl/Cd
-18.5 | -0.676 | 0.1395 | -0.033 | -4.848
-18 | -0.689 | 0.13279 | -0.034 | -5.19
-17.5 | -0.7 | 0.12514 | -0.035 | -5.598
-17 | -0.71 | 0.11788 | -0.036 | -6.024
-16.5 | -0.718 | 0.11063 | -0.038 | -6.492
-16 | -0.724 | 0.10334 | -0.039 | -7.009
-15.5 | -0.726 | 0.09841 | -0.04 | -7.379
-15 | -0.727 | 0.09237 | -0.042 | -7.867
-14.5 | -0.731 | 0.07967 | -0.047 | -9.174
-14 | -0.734 | 0.06751 | -0.051 | -10.872
-13.5 | -0.817 | 0.01844 | -0.069 | -44.279
-13 | -0.816 | 0.01343 | -0.072 | -60.783
-12.5 | -0.798 | 0.01203 | -0.074 | -66.291
-12 | -0.774 | 0.01109 | -0.075 | -69.764
-11.5 | -0.746 | 0.01036 | -0.077 | -71.959
-11 | -0.713 | 0.00989 | -0.078 | -72.065
-10.5 | -0.676 | 0.0094 | -0.08 | -71.906
-10 | -0.636 | 0.00891 | -0.081 | -71.43
-9.5 | -0.593 | 0.00858 | -0.083 | -69.082
-9 | -0.547 | 0.00819 | -0.084 | -66.74
-8.5 | -0.498 | 0.00793 | -0.085 | -62.775
-8 | -0.446 | 0.00763 | -0.087 | -58.399
-7.5 | -0.392 | 0.00734 | -0.088 | -53.433
-7 | -0.337 | 0.00616 | -0.089 | -54.7
-6.5 | -0.28 | 0.00597 | -0.091 | -47.014
-6 | -0.223 | 0.00617 | -0.092 | -36.117
-5.5 | -0.164 | 0.00669 | -0.094 | -24.549
-5 | -0.104 | 0.00641 | -0.095 | -16.289
-4.5 | -0.044 | 0.00626 | -0.096 | -7.049
-4 | 0.017 | 0.00605 | -0.097 | 2.747
-3.5 | 0.078 | 0.00583 | -0.099 | 13.341
-3 | 0.139 | 0.00575 | -0.1 | 24.208
-2.5 | 0.201 | 0.00522 | -0.101 | 38.467
-2 | 0.263 | 0.00436 | -0.102 | 60.328
-1.5 | 0.325 | 0.00385 | -0.104 | 84.415
-1 | 0.386 | 0.00295 | -0.105 | 131.093
-0.5 | 0.448 | 0.00269 | -0.106 | 166.803
0 | 0.507 | 0.00327 | -0.107 | 155.017
0.5 | 0.568 | 0.00356 | -0.108 | 159.269
1 | 0.628 | 0.00394 | -0.109 | 159.244
1.5 | 0.688 | 0.00435 | -0.11 | 158.251
2 | 0.747 | 0.00515 | -0.112 | 145.087
2.5 | 0.803 | 0.006 | -0.113 | 133.899
3 | 0.862 | 0.00644 | -0.114 | 133.803
3.5 | 0.919 | 0.00737 | -0.115 | 124.766
4 | 0.977 | 0.00805 | -0.116 | 121.267
4.5 | 1.033 | 0.00911 | -0.117 | 113.358
5 | 1.087 | 0.01033 | -0.118 | 105.237
5.5 | 1.14 | 0.01084 | -0.119 | 105.127
6 | 1.191 | 0.01124 | -0.12 | 105.949
6.5 | 1.24 | 0.01163 | -0.122 | 106.635
7 | 1.287 | 0.01208 | -0.123 | 106.518
7.5 | 1.331 | 0.01256 | -0.124 | 105.99
8 | 1.373 | 0.01332 | -0.125 | 103.045
8.5 | 1.408 | 0.01393 | -0.126 | 101.058
9 | 1.438 | 0.01452 | -0.127 | 99.041
9.5 | 1.464 | 0.01514 | -0.128 | 96.693
10 | 1.485 | 0.01576 | -0.129 | 94.27
10.5 | 1.501 | 0.01637 | -0.13 | 91.712
11 | 1.512 | 0.01709 | -0.131 | 88.463
11.5 | 1.517 | 0.01781 | -0.132 | 85.211
12 | 1.517 | 0.01877 | -0.133 | 80.838
12.5 | 1.512 | 0.0196 | -0.133 | 77.18
13 | 1.502 | 0.02057 | -0.134 | 73.045
13.5 | 1.487 | 0.02159 | -0.135 | 68.878
14 | 1.468 | 0.02269 | -0.136 | 64.701
14.5 | 1.438 | 0.02408 | -0.137 | 59.723
15 | 1.404 | 0.02538 | -0.137 | 55.328
15.5 | 1.366 | 0.027 | -0.138 | 50.614
16 | 1.326 | 0.02873 | -0.139 | 46.15
16.5 | 1.281 | 0.0314 | -0.139 | 40.789

## 90. Re 7M Mach 0.00 (2)
BIGFOIL.COM POLAR EXPORT
NACA67A515
NACA67A515 |  |  |  | Cl Max: | 1.6993 | at alpha= | 20 | deg
XFOIL ncrit=9 |  |  |  | L/D Max: | 212.079 | at alpha= | 1.5 | deg
Re: | 7000000 |  |  | Cd Min: | 0.04805 | at alpha= | 20 | deg
Mach: | 0 |  |  | Cl=0 at alpha= | -4.4525 | deg
|  |  |  | @ Cl=0.1, Cd= | 0.0053769
|  |  |  | @ Cl=0.4, Cd= | 0.0040595
|  |  |  | @ Cl=0.6, Cd= | 0.0028433
alpha (deg) | Cl | Cd | Cm | Cl/Cd
-20 | -1.278 | 0.02451 | -0.1504 | -52.142
-19.5 | -1.2628 | 0.02261 | -0.1481 | -55.8514
-19 | -1.2412 | 0.02114 | -0.1459 | -58.7133
-18.5 | -1.2186 | 0.01981 | -0.1435 | -61.5144
-18 | -1.1939 | 0.01864 | -0.141 | -64.0504
-17.5 | -1.1702 | 0.01745 | -0.1381 | -67.0602
-17 | -1.1483 | 0.01611 | -0.1348 | -71.2787
-16.5 | -1.1182 | 0.01521 | -0.1322 | -73.5174
-16 | -1.0871 | 0.01435 | -0.1296 | -75.7561
-15.5 | -1.0535 | 0.01363 | -0.1272 | -77.2927
-15 | -1.0186 | 0.01299 | -0.1248 | -78.4142
-14.5 | -0.9811 | 0.01244 | -0.1227 | -78.8666
-14 | -0.9429 | 0.0119 | -0.1206 | -79.2353
-13.5 | -0.9038 | 0.01143 | -0.1185 | -79.0726
-13 | -0.8645 | 0.011 | -0.1163 | -78.5909
-12.5 | -0.8273 | 0.01051 | -0.1135 | -78.7155
-12 | -0.7853 | 0.00997 | -0.1118 | -78.7663
-11.5 | -0.7394 | 0.00955 | -0.1107 | -77.4241
-11 | -0.6916 | 0.00916 | -0.11 | -75.5022
-10.5 | -0.6422 | 0.00881 | -0.1095 | -72.8944
-10 | -0.5919 | 0.00847 | -0.1092 | -69.8819
-9.5 | -0.5408 | 0.00815 | -0.109 | -66.3558
-9 | -0.4889 | 0.00786 | -0.1089 | -62.201
-8.5 | -0.4373 | 0.00754 | -0.1088 | -57.9973
-8 | -0.3855 | 0.00721 | -0.1086 | -53.4674
-7.5 | -0.3327 | 0.00694 | -0.1087 | -47.9395
-7 | -0.2792 | 0.00672 | -0.1089 | -41.5476
-6.5 | -0.2251 | 0.00653 | -0.1091 | -34.4717
-6 | -0.1706 | 0.00631 | -0.1095 | -27.0365
-5.5 | -0.1161 | 0.00607 | -0.1098 | -19.1269
-5 | -0.0605 | 0.00589 | -0.1104 | -10.2716
-4.5 | -0.0053 | 0.00568 | -0.1108 | -0.9331
-4 | 0.0505 | 0.0055 | -0.1114 | 9.1818
-3.5 | 0.1068 | 0.00536 | -0.1121 | 19.9254
-3 | 0.163 | 0.0052 | -0.1127 | 31.3462
-2.5 | 0.2191 | 0.00505 | -0.1134 | 43.3861
-2 | 0.2741 | 0.00488 | -0.1138 | 56.168
-1.5 | 0.3281 | 0.00462 | -0.114 | 71.0173
-1 | 0.3809 | 0.00419 | -0.1141 | 90.9069
-0.5 | 0.4336 | 0.00383 | -0.1142 | 113.2115
0 | 0.4849 | 0.0034 | -0.114 | 142.6176
0.5 | 0.5364 | 0.00279 | -0.1139 | 192.2581
1 | 0.5924 | 0.00281 | -0.1145 | 210.8185
1.5 | 0.6426 | 0.00303 | -0.1137 | 212.0792
2 | 0.6617 | 0.00378 | -0.1062 | 175.0529
2.5 | 0.6276 | 0.00496 | -0.0872 | 126.5323
3 | 0.625 | 0.0061 | -0.0758 | 102.459
3.5 | 0.6363 | 0.00716 | -0.0676 | 88.8687
4 | 0.6669 | 0.00787 | -0.0634 | 84.7395
4.5 | 0.6976 | 0.0086 | -0.0593 | 81.1163
5 | 0.7312 | 0.00932 | -0.0558 | 78.4549
5.5 | 0.765 | 0.01005 | -0.0524 | 76.1194
6 | 0.7998 | 0.01081 | -0.0494 | 73.987
6.5 | 0.8372 | 0.0115 | -0.0468 | 72.8
7 | 0.8768 | 0.0121 | -0.0447 | 72.4628
7.5 | 0.9187 | 0.01264 | -0.0431 | 72.682
8 | 0.962 | 0.01315 | -0.0417 | 73.1559
8.5 | 1.0031 | 0.01374 | -0.0401 | 73.0058
9 | 1.0441 | 0.01434 | -0.0384 | 72.8103
9.5 | 1.0847 | 0.01499 | -0.0368 | 72.3616
10 | 1.1264 | 0.01562 | -0.0354 | 72.1127
10.5 | 1.163 | 0.01643 | -0.0333 | 70.7851
11 | 1.2005 | 0.01724 | -0.0314 | 69.6346
11.5 | 1.2378 | 0.01809 | -0.0295 | 68.4245
12 | 1.2737 | 0.01897 | -0.0275 | 67.1429
12.5 | 1.3088 | 0.01983 | -0.0254 | 66.001
13 | 1.3425 | 0.02079 | -0.0231 | 64.5743
13.5 | 1.3709 | 0.02184 | -0.0199 | 62.7701
14 | 1.4206 | 0.02293 | -0.0215 | 61.9538
14.5 | 1.453 | 0.02413 | -0.0195 | 60.2155
15 | 1.4819 | 0.02555 | -0.0171 | 58
15.5 | 1.5123 | 0.02695 | -0.0151 | 56.115
16 | 1.5372 | 0.02871 | -0.0125 | 53.5423
16.5 | 1.5654 | 0.03029 | -0.0106 | 51.6804
17 | 1.5916 | 0.03207 | -0.0085 | 49.6289
17.5 | 1.6158 | 0.03404 | -0.0065 | 47.4677
18 | 1.6388 | 0.03616 | -0.0045 | 45.3208
18.5 | 1.658 | 0.03861 | -0.0024 | 42.9422
19 | 1.6741 | 0.04144 | -0.0003 | 40.3982
19.5 | 1.6871 | 0.04465 | 0.0017 | 37.785
20 | 1.6993 | 0.04805 | 0.0033 | 35.3652

## 91. Re 7M Mach 0.10 (1)
BIGFOIL.COM POLAR EXPORT
NACA67A515
NACA67A515 |  |  |  | Cl Max: | 1.509 | at alpha= | 11.5 | deg
JavaFoil+Calcfoil stall+Eppler ext transition |  |  |  | L/D Max: | 160.546 | at alpha= | 0.5 | deg
Re: | 7000000 |  |  | Cd Min: | 0.00294 | at alpha= | -1 | deg
Mach: | 0.1 |  |  | Cl=0 at alpha= | -4.1393 | deg
|  |  |  | @ Cl=0.1, Cd= | 0.0058058
|  |  |  | @ Cl=0.4, Cd= | 0.0029884
|  |  |  | @ Cl=0.6, Cd= | 0.0037418
alpha (deg) | Cl | Cd | Cm | Cl/Cd
-18 | -0.654 | 0.13621 | -0.033 | -4.8
-17.5 | -0.668 | 0.12784 | -0.034 | -5.228
-17 | -0.681 | 0.12105 | -0.035 | -5.623
-16.5 | -0.691 | 0.11504 | -0.036 | -6.009
-16 | -0.701 | 0.10621 | -0.038 | -6.598
-15.5 | -0.706 | 0.10001 | -0.04 | -7.064
-15 | -0.71 | 0.09296 | -0.042 | -7.642
-14.5 | -0.714 | 0.08328 | -0.045 | -8.574
-14 | -0.715 | 0.07409 | -0.049 | -9.654
-13.5 | -0.793 | 0.02265 | -0.068 | -34.994
-13 | -0.8 | 0.01506 | -0.072 | -53.116
-12.5 | -0.79 | 0.01259 | -0.074 | -62.738
-12 | -0.769 | 0.01131 | -0.076 | -67.989
-11.5 | -0.742 | 0.0106 | -0.077 | -70.009
-11 | -0.711 | 0.00999 | -0.079 | -71.103
-10.5 | -0.675 | 0.00951 | -0.08 | -71.02
-10 | -0.636 | 0.00898 | -0.082 | -70.809
-9.5 | -0.594 | 0.00866 | -0.083 | -68.565
-9 | -0.548 | 0.00827 | -0.084 | -66.213
-8.5 | -0.499 | 0.008 | -0.086 | -62.328
-8 | -0.447 | 0.00767 | -0.087 | -58.278
-7.5 | -0.393 | 0.0074 | -0.088 | -53.169
-7 | -0.338 | 0.00709 | -0.09 | -47.681
-6.5 | -0.282 | 0.00599 | -0.091 | -47.034
-6 | -0.224 | 0.00621 | -0.093 | -36.038
-5.5 | -0.165 | 0.00666 | -0.094 | -24.77
-5 | -0.105 | 0.00653 | -0.095 | -16.074
-4.5 | -0.044 | 0.00624 | -0.097 | -7.113
-4 | 0.017 | 0.00603 | -0.098 | 2.771
-3.5 | 0.078 | 0.00593 | -0.099 | 13.173
-3 | 0.14 | 0.00558 | -0.1 | 25.063
-2.5 | 0.202 | 0.00529 | -0.102 | 38.122
-2 | 0.265 | 0.00435 | -0.103 | 60.843
-1.5 | 0.327 | 0.00368 | -0.104 | 88.833
-1 | 0.388 | 0.00294 | -0.105 | 132.126
-0.5 | 0.45 | 0.00319 | -0.107 | 141.223
0 | 0.51 | 0.00326 | -0.108 | 156.126
0.5 | 0.57 | 0.00355 | -0.109 | 160.546
1 | 0.631 | 0.00394 | -0.11 | 160.128
1.5 | 0.691 | 0.00435 | -0.111 | 159
2 | 0.751 | 0.00518 | -0.112 | 144.929
2.5 | 0.807 | 0.00604 | -0.113 | 133.575
3 | 0.866 | 0.00649 | -0.114 | 133.448
3.5 | 0.924 | 0.00741 | -0.115 | 124.681
4 | 0.981 | 0.0081 | -0.117 | 121.132
4.5 | 1.038 | 0.00919 | -0.118 | 112.897
5 | 1.092 | 0.0104 | -0.119 | 105.024
5.5 | 1.145 | 0.01091 | -0.12 | 104.968
6 | 1.196 | 0.01133 | -0.121 | 105.551
6.5 | 1.245 | 0.01173 | -0.122 | 106.187
7 | 1.292 | 0.01217 | -0.123 | 106.163
7.5 | 1.336 | 0.01268 | -0.124 | 105.388
8 | 1.377 | 0.01345 | -0.125 | 102.341
8.5 | 1.411 | 0.01406 | -0.126 | 100.384
9 | 1.441 | 0.01467 | -0.127 | 98.239
9.5 | 1.465 | 0.01532 | -0.128 | 95.616
10 | 1.485 | 0.01594 | -0.129 | 93.151
10.5 | 1.498 | 0.01659 | -0.13 | 90.322
11 | 1.507 | 0.01739 | -0.131 | 86.609
11.5 | 1.509 | 0.01808 | -0.132 | 83.448
12 | 1.506 | 0.0191 | -0.133 | 78.845
12.5 | 1.497 | 0.01987 | -0.134 | 75.323
13 | 1.483 | 0.02091 | -0.135 | 70.895
13.5 | 1.463 | 0.02215 | -0.136 | 66.062
14 | 1.439 | 0.02353 | -0.136 | 61.147
14.5 | 1.403 | 0.02484 | -0.137 | 56.494
15 | 1.364 | 0.02628 | -0.138 | 51.888
15.5 | 1.319 | 0.02826 | -0.138 | 46.691
16 | 1.271 | 0.03061 | -0.139 | 41.525
16.5 | 1.221 | 0.0333 | -0.139 | 36.655

## 92. Re 7M Mach 0.10 (2)
BIGFOIL.COM POLAR EXPORT
NACA67A515
NACA67A515 |  |  |  | Cl Max: | 1.6964 | at alpha= | 20 | deg
XFOIL ncrit=9 |  |  |  | L/D Max: | 213.333 | at alpha= | 1.5 | deg
Re: | 7000000 |  |  | Cd Min: | 0.05033 | at alpha= | 20 | deg
Mach: | 0.1 |  |  | Cl=0 at alpha= | -4.4572 | deg
|  |  |  | @ Cl=0.1, Cd= | 0.0053909
|  |  |  | @ Cl=0.4, Cd= | 0.0041142
|  |  |  | @ Cl=0.6, Cd= | 0.0028283
alpha (deg) | Cl | Cd | Cm | Cl/Cd
-20 | -1.2619 | 0.02674 | -0.1566 | -47.1915
-19.5 | -1.2514 | 0.02435 | -0.1542 | -51.3922
-19 | -1.2338 | 0.02254 | -0.1518 | -54.7382
-18.5 | -1.214 | 0.02094 | -0.1492 | -57.9752
-18 | -1.1914 | 0.01957 | -0.1464 | -60.8789
-17.5 | -1.167 | 0.01836 | -0.1435 | -63.5621
-17 | -1.1453 | 0.01696 | -0.1401 | -67.5295
-16.5 | -1.1176 | 0.01587 | -0.1371 | -70.4222
-16 | -1.0882 | 0.01489 | -0.1341 | -73.0826
-15.5 | -1.0555 | 0.01407 | -0.1313 | -75.0178
-15 | -1.0213 | 0.01335 | -0.1286 | -76.5019
-14.5 | -0.9841 | 0.01275 | -0.1263 | -77.1843
-14 | -0.9456 | 0.01217 | -0.124 | -77.6993
-13.5 | -0.9061 | 0.01165 | -0.1217 | -77.7768
-13 | -0.8662 | 0.01119 | -0.1194 | -77.4084
-12.5 | -0.8268 | 0.01077 | -0.1169 | -76.7688
-12 | -0.7883 | 0.01016 | -0.1142 | -77.5886
-11.5 | -0.7429 | 0.00968 | -0.1128 | -76.7459
-11 | -0.695 | 0.00927 | -0.1119 | -74.973
-10.5 | -0.6453 | 0.0089 | -0.1113 | -72.5056
-10 | -0.5948 | 0.00854 | -0.1108 | -69.6487
-9.5 | -0.5434 | 0.00821 | -0.1104 | -66.1876
-9 | -0.4913 | 0.00791 | -0.1103 | -62.1113
-8.5 | -0.4389 | 0.00761 | -0.1101 | -57.6741
-8 | -0.3872 | 0.00726 | -0.1098 | -53.3333
-7.5 | -0.3341 | 0.00698 | -0.1098 | -47.8653
-7 | -0.2804 | 0.00675 | -0.1099 | -41.5407
-6.5 | -0.2259 | 0.00655 | -0.1101 | -34.4885
-6 | -0.171 | 0.00633 | -0.1104 | -27.0142
-5.5 | -0.1162 | 0.00609 | -0.1107 | -19.0805
-5 | -0.0604 | 0.00591 | -0.1112 | -10.22
-4.5 | -0.0048 | 0.0057 | -0.1116 | -0.84211
-4 | 0.0513 | 0.00552 | -0.1122 | 9.2935
-3.5 | 0.1079 | 0.00537 | -0.1128 | 20.0931
-3 | 0.1643 | 0.00521 | -0.1135 | 31.5355
-2.5 | 0.2207 | 0.00506 | -0.1141 | 43.6166
-2 | 0.2761 | 0.00489 | -0.1145 | 56.4622
-1.5 | 0.3304 | 0.00464 | -0.1148 | 71.2069
-0.5 | 0.4363 | 0.00384 | -0.1149 | 113.6198
0 | 0.4877 | 0.0034 | -0.1147 | 143.4412
0.5 | 0.5394 | 0.00279 | -0.1146 | 193.3333
1 | 0.5958 | 0.00281 | -0.1151 | 212.0285
1.5 | 0.6464 | 0.00303 | -0.1144 | 213.3333
2 | 0.6659 | 0.00376 | -0.1068 | 177.1011
2.5 | 0.6294 | 0.00497 | -0.0873 | 126.6398
3 | 0.6251 | 0.00615 | -0.0755 | 101.6423
3.5 | 0.6361 | 0.00723 | -0.0672 | 87.9806
4 | 0.6665 | 0.00795 | -0.0629 | 83.8365
4.5 | 0.6977 | 0.00868 | -0.0588 | 80.3802
5 | 0.7305 | 0.00943 | -0.0551 | 77.4655
5.5 | 0.7649 | 0.01017 | -0.0518 | 75.2114
6 | 0.8002 | 0.01093 | -0.0488 | 73.2113
6.5 | 0.8364 | 0.01167 | -0.046 | 71.671
7 | 0.8773 | 0.01225 | -0.044 | 71.6163
7.5 | 0.9198 | 0.01279 | -0.0424 | 71.9156
8 | 0.9634 | 0.0133 | -0.041 | 72.4361
8.5 | 1.0035 | 0.01395 | -0.0391 | 71.9355
9 | 1.0458 | 0.01452 | -0.0376 | 72.0248
9.5 | 1.0869 | 0.01519 | -0.0359 | 71.5537
10 | 1.1277 | 0.01587 | -0.0343 | 71.0586
10.5 | 1.1649 | 0.0167 | -0.0322 | 69.7545
11 | 1.2034 | 0.0175 | -0.0303 | 68.7657
11.5 | 1.24 | 0.01842 | -0.0282 | 67.3181
12 | 1.2765 | 0.0193 | -0.0261 | 66.1399
12.5 | 1.3122 | 0.02019 | -0.024 | 64.9926
13 | 1.3442 | 0.02126 | -0.0213 | 63.2267
13.5 | 1.3749 | 0.02226 | -0.0184 | 61.7655
14 | 1.4385 | 0.02357 | -0.023 | 61.031
15 | 1.4853 | 0.02618 | -0.0151 | 56.7341
15.5 | 1.5132 | 0.02779 | -0.0127 | 54.4512
16 | 1.5416 | 0.02942 | -0.0104 | 52.3997
16.5 | 1.568 | 0.03119 | -0.0082 | 50.2725
17 | 1.5948 | 0.03303 | -0.0061 | 48.2834
17.5 | 1.618 | 0.03516 | -0.0039 | 46.0182
18 | 1.6378 | 0.03763 | -0.0015 | 43.5238
18.5 | 1.6556 | 0.04035 | 0.0007 | 41.031
19 | 1.6696 | 0.04352 | 0.0029 | 38.364
19.5 | 1.6841 | 0.04676 | 0.0046 | 36.0158
20 | 1.6964 | 0.05033 | 0.0062 | 33.7055

## 93. Re 7M Mach 0.25 (1)
BIGFOIL.COM POLAR EXPORT
NACA67A515
NACA67A515 |  |  |  | Cl Max: | 1.467 | at alpha= | 10 | deg
JavaFoil+Calcfoil stall+Eppler ext transition |  |  |  | L/D Max: | 163.016 | at alpha= | 0.5 | deg
Re: | 7000000 |  |  | Cd Min: | 0.0032 | at alpha= | -0.5 | deg
Mach: | 0.25 |  |  | Cl=0 at alpha= | -4.1349 | deg
|  |  |  | @ Cl=0.1, Cd= | 0.0055687
|  |  |  | @ Cl=0.4, Cd= | 0.0034264
|  |  |  | @ Cl=0.6, Cd= | 0.0036871
alpha (deg) | Cl | Cd | Cm | Cl/Cd
-16.5 | -0.464 | 0.13422 | -0.033 | -3.454
-16 | -0.502 | 0.12349 | -0.034 | -4.067
-15.5 | -0.536 | 0.11596 | -0.035 | -4.625
-15 | -0.565 | 0.1084 | -0.037 | -5.216
-14.5 | -0.589 | 0.10125 | -0.038 | -5.817
-14 | -0.608 | 0.09213 | -0.04 | -6.599
-13.5 | -0.618 | 0.08529 | -0.042 | -7.242
-13 | -0.621 | 0.07848 | -0.045 | -7.911
-12.5 | -0.625 | 0.06654 | -0.051 | -9.391
-12 | -0.625 | 0.05591 | -0.057 | -11.177
-11.5 | -0.705 | 0.0128 | -0.078 | -55.089
-11 | -0.69 | 0.01096 | -0.08 | -63.002
-10.5 | -0.664 | 0.01021 | -0.082 | -65.013
-10 | -0.632 | 0.00948 | -0.084 | -66.602
-9.5 | -0.594 | 0.00904 | -0.085 | -65.703
-9 | -0.551 | 0.00862 | -0.087 | -63.95
-8.5 | -0.504 | 0.00832 | -0.088 | -60.564
-8 | -0.453 | 0.00794 | -0.089 | -57.059
-7.5 | -0.4 | 0.00763 | -0.091 | -52.411
-7 | -0.345 | 0.00735 | -0.092 | -46.883
-6.5 | -0.287 | 0.00706 | -0.094 | -40.726
-6 | -0.229 | 0.00593 | -0.095 | -38.569
-5.5 | -0.169 | 0.00616 | -0.096 | -27.38
-5 | -0.107 | 0.00592 | -0.098 | -18.143
-4.5 | -0.046 | 0.00611 | -0.099 | -7.452
-4 | 0.017 | 0.00619 | -0.101 | 2.773
-3.5 | 0.08 | 0.0056 | -0.102 | 14.338
-3 | 0.144 | 0.0055 | -0.103 | 26.137
-2.5 | 0.207 | 0.0051 | -0.104 | 40.679
-2 | 0.272 | 0.00428 | -0.106 | 63.492
-1.5 | 0.336 | 0.00419 | -0.107 | 80.052
-1 | 0.399 | 0.00343 | -0.108 | 116.364
-0.5 | 0.463 | 0.0032 | -0.109 | 144.378
0 | 0.523 | 0.00332 | -0.111 | 157.617
0.5 | 0.586 | 0.00359 | -0.112 | 163.016
1 | 0.648 | 0.00402 | -0.113 | 161.223
1.5 | 0.71 | 0.00445 | -0.114 | 159.338
2 | 0.771 | 0.00531 | -0.115 | 145.203
2.5 | 0.828 | 0.00623 | -0.116 | 133.045
3 | 0.888 | 0.00668 | -0.117 | 132.982
3.5 | 0.948 | 0.0077 | -0.118 | 123.045
4 | 1.007 | 0.00848 | -0.12 | 118.759
4.5 | 1.064 | 0.00959 | -0.121 | 110.976
5 | 1.119 | 0.01081 | -0.122 | 103.565
5.5 | 1.173 | 0.01135 | -0.123 | 103.349
6 | 1.224 | 0.01181 | -0.124 | 103.64
6.5 | 1.272 | 0.01225 | -0.125 | 103.85
7 | 1.317 | 0.01275 | -0.126 | 103.306
7.5 | 1.359 | 0.01358 | -0.128 | 100.091
8 | 1.397 | 0.01418 | -0.129 | 98.461
8.5 | 1.425 | 0.01491 | -0.13 | 95.558
9 | 1.447 | 0.01563 | -0.131 | 92.59
9.5 | 1.461 | 0.01628 | -0.132 | 89.755
10 | 1.467 | 0.01705 | -0.133 | 86.057
10.5 | 1.465 | 0.01791 | -0.134 | 81.786
11 | 1.454 | 0.01881 | -0.135 | 77.271
11.5 | 1.432 | 0.01989 | -0.136 | 72.02
12 | 1.402 | 0.02091 | -0.137 | 67.035
12.5 | 1.361 | 0.02229 | -0.137 | 61.064
13 | 1.311 | 0.02391 | -0.138 | 54.854
13.5 | 1.253 | 0.02565 | -0.139 | 48.844
14 | 1.182 | 0.02876 | -0.139 | 41.085
14.5 | 0.966 | 0.07766 | -0.109 | 12.436
15 | 0.858 | 0.10288 | -0.092 | 8.336

## 94. Re 7M Mach 0.25 (2)
BIGFOIL.COM POLAR EXPORT
NACA67A515
NACA67A515 |  |  |  | Cl Max: | 1.6483 | at alpha= | 19.5 | deg
XFOIL ncrit=9 |  |  |  | L/D Max: | 219.967 | at alpha= | 1.5 | deg
Re: | 7000000 |  |  | Cd Min: | 0.16647 | at alpha= | -20 | deg
Mach: | 0.25 |  |  | Cl=0 at alpha= | -4.4835 | deg
|  |  |  | @ Cl=0.1, Cd= | 0.0054602
|  |  |  | @ Cl=0.4, Cd= | 0.0042583
|  |  |  | @ Cl=0.6, Cd= | 0.0028351
alpha (deg) | Cl | Cd | Cm | Cl/Cd
-20 | -0.3568 | 0.16647 | -0.1033 | -2.1433
-19.5 | -0.4492 | 0.13742 | -0.1161 | -3.2688
-19 | -1.0163 | 0.04639 | -0.1746 | -21.9077
-18.5 | -1.0615 | 0.03661 | -0.1787 | -28.9948
-18 | -1.0776 | 0.03121 | -0.1779 | -34.5274
-17.5 | -1.0764 | 0.02774 | -0.1754 | -38.8032
-17 | -1.0814 | 0.02431 | -0.1713 | -44.4838
-16.5 | -1.0663 | 0.02213 | -0.1673 | -48.1835
-16 | -1.0466 | 0.0203 | -0.1633 | -51.5567
-15.5 | -1.0382 | 0.01803 | -0.1576 | -57.5818
-15 | -1.0178 | 0.01638 | -0.1525 | -62.1368
-14.5 | -0.9854 | 0.01529 | -0.1484 | -64.4474
-14 | -0.9494 | 0.01434 | -0.1447 | -66.2064
-13.5 | -0.9109 | 0.01352 | -0.1412 | -67.3743
-13 | -0.8715 | 0.01275 | -0.1377 | -68.3529
-12.5 | -0.8318 | 0.01202 | -0.1342 | -69.2013
-12 | -0.7918 | 0.01134 | -0.1306 | -69.8236
-11.5 | -0.7529 | 0.01067 | -0.1267 | -70.5623
-11 | -0.7108 | 0.01 | -0.1235 | -71.08
-10.5 | -0.661 | 0.00948 | -0.1217 | -69.7257
-10 | -0.6094 | 0.00903 | -0.1203 | -67.4862
-9.5 | -0.557 | 0.00861 | -0.1191 | -64.6922
-9 | -0.5036 | 0.00823 | -0.1181 | -61.1908
-8.5 | -0.4492 | 0.00791 | -0.1174 | -56.7889
-8 | -0.3952 | 0.00756 | -0.1167 | -52.2751
-7.5 | -0.3415 | 0.00719 | -0.116 | -47.4965
-7 | -0.2864 | 0.00692 | -0.1156 | -41.3873
-6.5 | -0.2301 | 0.00667 | -0.1155 | -34.4978
-6 | -0.1731 | 0.00644 | -0.1156 | -26.8789
-5.5 | -0.1166 | 0.00619 | -0.1156 | -18.8368
-5 | -0.0594 | 0.00597 | -0.1158 | -9.9497
-4.5 | -0.0019 | 0.00578 | -0.1162 | -0.32872
-4 | 0.0558 | 0.00559 | -0.1166 | 9.9821
-3.5 | 0.1137 | 0.00542 | -0.1171 | 20.9779
-3 | 0.1716 | 0.00526 | -0.1176 | 32.6236
-2.5 | 0.2296 | 0.00512 | -0.1181 | 44.8438
-2 | 0.2867 | 0.00496 | -0.1185 | 57.8024
-1 | 0.397 | 0.00428 | -0.1187 | 92.757
-0.5 | 0.4509 | 0.00389 | -0.1186 | 115.9126
0 | 0.5032 | 0.00344 | -0.1182 | 146.2791
0.5 | 0.5561 | 0.00282 | -0.118 | 197.1986
1 | 0.6142 | 0.00284 | -0.1185 | 216.2676
1.5 | 0.6665 | 0.00303 | -0.1177 | 219.967
2 | 0.6868 | 0.00366 | -0.11 | 187.6503
2.5 | 0.645 | 0.00493 | -0.089 | 130.8316
3 | 0.6317 | 0.00632 | -0.0751 | 99.9525
3.5 | 0.639 | 0.00754 | -0.0658 | 84.748
4 | 0.6656 | 0.00841 | -0.0605 | 79.1439
4.5 | 0.697 | 0.0092 | -0.0561 | 75.7609
5 | 0.73 | 0.01002 | -0.0522 | 72.8543
5.5 | 0.7641 | 0.01084 | -0.0485 | 70.4889
6 | 0.8003 | 0.01166 | -0.0452 | 68.6364
6.5 | 0.8389 | 0.01242 | -0.0425 | 67.5443
7 | 0.8804 | 0.01308 | -0.0402 | 67.3089
7.5 | 0.9236 | 0.0137 | -0.0383 | 67.4161
8 | 0.9686 | 0.01428 | -0.0366 | 67.8291
8.5 | 1.0116 | 0.01494 | -0.0347 | 67.7108
9 | 1.0541 | 0.01565 | -0.0327 | 67.3546
9.5 | 1.0968 | 0.01639 | -0.0307 | 66.9189
10 | 1.1382 | 0.01722 | -0.0286 | 66.0976
11 | 1.2153 | 0.01917 | -0.0236 | 63.3959
11.5 | 1.2549 | 0.02013 | -0.0213 | 62.3398
12.5 | 1.3273 | 0.02243 | -0.0158 | 59.1752
13 | 1.3612 | 0.02365 | -0.0128 | 57.556
13.5 | 1.3949 | 0.02484 | -0.0097 | 56.1554
14 | 1.4394 | 0.02653 | -0.0095 | 54.2556
14.5 | 1.4705 | 0.02823 | -0.0066 | 52.09
15 | 1.4987 | 0.03016 | -0.0034 | 49.6916
15.5 | 1.5295 | 0.03202 | -0.0007 | 47.767
16 | 1.5544 | 0.03434 | 0.0023 | 45.265
16.5 | 1.5776 | 0.0369 | 0.0053 | 42.7534
17 | 1.5955 | 0.03996 | 0.0084 | 39.9274
17.5 | 1.6125 | 0.04327 | 0.0112 | 37.266
18 | 1.6298 | 0.04675 | 0.0135 | 34.862
18.5 | 1.6416 | 0.05084 | 0.0157 | 32.2895
19 | 1.6468 | 0.05582 | 0.0175 | 29.502
19.5 | 1.6483 | 0.06144 | 0.0187 | 26.8278
20 | 1.6462 | 0.06779 | 0.0191 | 24.2838

## 95. Re 7M Mach 0.50 (1)
BIGFOIL.COM POLAR EXPORT
NACA67A515
NACA67A515 |  |  |  | Cl Max: | 1.376 | at alpha= | 7 | deg
JavaFoil+Calcfoil stall+Eppler ext transition |  |  |  | L/D Max: | 177.133 | at alpha= | 0.5 | deg
Re: | 7000000 |  |  | Cd Min: | 0.00337 | at alpha= | -0.5 | deg
Mach: | 0.5 |  |  | Cl=0 at alpha= | -4.1377 | deg
|  |  |  | @ Cl=0.1, Cd= | 0.0060421
|  |  |  | @ Cl=0.4, Cd= | 0.0040406
|  |  |  | @ Cl=0.6, Cd= | 0.0035589
alpha (deg) | Cl | Cd | Cm | Cl/Cd
-20 | -0.885 | 0.15504 | -0.038 | -5.707
-19.5 | -0.858 | 0.14679 | -0.039 | -5.842
-19 | -0.832 | 0.14536 | -0.041 | -5.727
-18.5 | -0.804 | 0.13912 | -0.041 | -5.776
-18 | -0.774 | 0.13468 | -0.04 | -5.748
-17.5 | -0.746 | 0.13084 | -0.04 | -5.703
-17 | -0.719 | 0.12574 | -0.041 | -5.716
-16.5 | -0.691 | 0.12185 | -0.042 | -5.673
-16 | -0.664 | 0.11947 | -0.043 | -5.558
-15.5 | -0.636 | 0.11446 | -0.043 | -5.556
-15 | -0.607 | 0.10875 | -0.043 | -5.586
-14.5 | -0.58 | 0.09978 | -0.043 | -5.812
-14 | -0.552 | 0.09294 | -0.044 | -5.943
-13.5 | -0.525 | 0.08673 | -0.045 | -6.05
-13 | -0.497 | 0.08172 | -0.046 | -6.083
-12.5 | -0.468 | 0.08997 | -0.044 | -5.201
-12 | -0.44 | 0.08007 | -0.046 | -5.501
-11.5 | -0.413 | 0.07472 | -0.047 | -5.525
-11 | -0.386 | 0.06842 | -0.049 | -5.634
-10.5 | -0.358 | 0.06328 | -0.051 | -5.656
-10 | -0.328 | 0.07057 | -0.045 | -4.648
-9.5 | -0.301 | 0.06175 | -0.048 | -4.868
-9 | -0.274 | 0.05471 | -0.053 | -5.004
-8.5 | -0.248 | 0.04805 | -0.06 | -5.155
-8 | -0.348 | 0.04418 | -0.063 | -7.875
-7.5 | -0.398 | 0.00884 | -0.1 | -45.041
-7 | -0.357 | 0.00822 | -0.102 | -43.459
-6.5 | -0.305 | 0.00759 | -0.104 | -40.209
-6 | -0.246 | 0.00712 | -0.105 | -34.608
-5.5 | -0.184 | 0.00713 | -0.107 | -25.759
-5 | -0.118 | 0.00684 | -0.108 | -17.241
-4.5 | -0.05 | 0.00653 | -0.11 | -7.679
-4 | 0.019 | 0.00629 | -0.111 | 3.016
-3.5 | 0.089 | 0.00607 | -0.113 | 14.662
-3 | 0.16 | 0.00589 | -0.114 | 27.119
-2.5 | 0.231 | 0.00503 | -0.116 | 45.858
-2 | 0.303 | 0.00523 | -0.117 | 57.984
-1.5 | 0.375 | 0.00428 | -0.119 | 87.714
-1 | 0.446 | 0.0036 | -0.12 | 123.875
-0.5 | 0.517 | 0.00337 | -0.122 | 153.474
0 | 0.583 | 0.00352 | -0.123 | 165.382
0.5 | 0.653 | 0.00368 | -0.124 | 177.133
1 | 0.721 | 0.00434 | -0.126 | 166.082
1.5 | 0.79 | 0.00487 | -0.127 | 162.144
2 | 0.859 | 0.00599 | -0.128 | 143.4
2.5 | 0.921 | 0.00716 | -0.129 | 128.638
3 | 0.987 | 0.00808 | -0.131 | 122.26
3.5 | 1.052 | 0.00916 | -0.132 | 114.92
4 | 1.116 | 0.01043 | -0.133 | 106.977
4.5 | 1.178 | 0.01241 | -0.135 | 94.892
5 | 1.234 | 0.013 | -0.136 | 94.903
5.5 | 1.284 | 0.01361 | -0.137 | 94.345
6 | 1.328 | 0.01432 | -0.138 | 92.687
6.5 | 1.36 | 0.0155 | -0.14 | 87.719
7 | 1.376 | 0.01643 | -0.141 | 83.7
7.5 | 1.363 | 0.01757 | -0.142 | 77.564
8 | 1.288 | 0.01906 | -0.143 | 67.586
8.5 | 0.849 | 0.02062 | -0.144 | 41.166
9 | 0.878 | 0.02254 | -0.145 | 38.976
9.5 | 0.912 | 0.02255 | -0.146 | 40.448
10 | 0.782 | 0.06971 | -0.077 | 11.22
10.5 | 0.977 | 0.02366 | -0.149 | 41.289
11 | 1.007 | 0.02549 | -0.15 | 39.519
11.5 | 0.866 | 0.07933 | -0.085 | 10.913
12 | 0.892 | 0.0876 | -0.084 | 10.18

## 96. Re 7M Mach 0.50 (2)
BIGFOIL.COM POLAR EXPORT
NACA67A515
NACA67A515 |  |  |  | Cl Max: | 1.317 | at alpha= | 12 | deg
XFOIL ncrit=9 |  |  |  | L/D Max: | 237.923 | at alpha= | 1.5 | deg
Re: | 7000000 |  |  | Cd Min: | 0.22874 | at alpha= | 20 | deg
Mach: | 0.5 |  |  | Cl=0 at alpha= | -4.6143 | deg
|  |  |  | @ Cl=0.1, Cd= | 0.0058654
|  |  |  | @ Cl=0.4, Cd= | 0.0050087
|  |  |  | @ Cl=0.6, Cd= | 0.0033099
alpha (deg) | Cl | Cd | Cm | Cl/Cd
-13.5 | -0.1127 | 0.09719 | -0.1707 | -1.1596
-13 | -0.1206 | 0.08777 | -0.1755 | -1.374
-12.5 | -0.1397 | 0.07755 | -0.1808 | -1.8014
-12 | -0.1915 | 0.064 | -0.1883 | -2.9922
-11.5 | -0.2186 | 0.05329 | -0.1947 | -4.1021
-11 | -0.2425 | 0.0415 | -0.2037 | -5.8434
-10.5 | -0.288 | 0.03341 | -0.2038 | -8.6202
-10 | -0.3196 | 0.02798 | -0.1987 | -11.4224
-9.5 | -0.3638 | 0.02262 | -0.189 | -16.0831
-9 | -0.4021 | 0.01789 | -0.1765 | -22.4762
-8.5 | -0.4291 | 0.01327 | -0.1631 | -32.3361
-8 | -0.4004 | 0.01036 | -0.156 | -38.6486
-7.5 | -0.3491 | 0.00904 | -0.1513 | -38.6173
-7 | -0.2964 | 0.008 | -0.1469 | -37.05
-6.5 | -0.2362 | 0.00746 | -0.144 | -31.6622
-6 | -0.1748 | 0.00703 | -0.1417 | -24.8649
-5.5 | -0.1116 | 0.0067 | -0.1401 | -16.6567
-5 | -0.0486 | 0.0064 | -0.1388 | -7.5938
-4.5 | 0.0144 | 0.00613 | -0.1377 | 2.3491
-4 | 0.0784 | 0.00593 | -0.1371 | 13.2209
-3.5 | 0.1419 | 0.00574 | -0.1366 | 24.7213
-3 | 0.2058 | 0.00558 | -0.1364 | 36.8817
-2.5 | 0.2706 | 0.00542 | -0.1365 | 49.9262
-2 | 0.3355 | 0.00526 | -0.1367 | 63.7833
-1.5 | 0.3983 | 0.00502 | -0.1367 | 79.3426
-1 | 0.4572 | 0.00463 | -0.136 | 98.7473
-0.5 | 0.5155 | 0.00421 | -0.1352 | 122.4466
0 | 0.5689 | 0.0037 | -0.1334 | 153.7568
0.5 | 0.6247 | 0.003 | -0.1322 | 208.2333
1 | 0.6865 | 0.00303 | -0.1317 | 226.5677
1.5 | 0.7447 | 0.00313 | -0.1302 | 237.9233
2 | 0.7553 | 0.00355 | -0.1183 | 212.7606
2.5 | 0.7133 | 0.0051 | -0.0963 | 139.8627
3 | 0.6818 | 0.00701 | -0.0776 | 97.2611
3.5 | 0.6641 | 0.00897 | -0.0624 | 74.0357
4 | 0.6724 | 0.01055 | -0.0526 | 63.7346
4.5 | 0.7018 | 0.01171 | -0.0466 | 59.9317
5 | 0.7333 | 0.01288 | -0.0411 | 56.9332
5.5 | 0.7699 | 0.014 | -0.0365 | 54.9929
6 | 0.8099 | 0.01508 | -0.0324 | 53.7069
6.5 | 0.853 | 0.01611 | -0.0288 | 52.9485
7 | 0.8997 | 0.0171 | -0.0256 | 52.614
7.5 | 0.9497 | 0.01799 | -0.0228 | 52.7904
8 | 0.9995 | 0.01894 | -0.0198 | 52.7719
8.5 | 1.0485 | 0.02 | -0.0166 | 52.425
9 | 1.0975 | 0.02112 | -0.0132 | 51.965
9.5 | 1.1433 | 0.02247 | -0.0093 | 50.8812
10 | 1.1897 | 0.02391 | -0.0052 | 49.7574
10.5 | 1.2324 | 0.02563 | -0.0006 | 48.0843
11 | 1.2747 | 0.02753 | 0.0042 | 46.3022
12 | 1.317 | 0.03422 | 0.0174 | 38.4863
12.5 | 1.3024 | 0.04028 | 0.0249 | 32.3337
13 | 1.2753 | 0.048 | 0.0305 | 26.5688
13.5 | 1.2347 | 0.05791 | 0.0333 | 21.321
14 | 1.1926 | 0.06931 | 0.0326 | 17.2068
14.5 | 1.156 | 0.08155 | 0.0288 | 14.1754
15 | 1.1196 | 0.09536 | 0.0218 | 11.7408
15.5 | 1.0914 | 0.1093 | 0.0133 | 9.9854
16 | 1.0666 | 0.12359 | 0.0041 | 8.6301
16.5 | 1.0475 | 0.13696 | -0.0042 | 7.6482
18 | 0.9983 | 0.1766 | -0.0294 | 5.6529
18.5 | 0.986 | 0.19004 | -0.0381 | 5.1884
19 | 0.9761 | 0.20364 | -0.0467 | 4.7933
19.5 | 0.9717 | 0.2165 | -0.0545 | 4.4882
20 | 0.9719 | 0.22874 | -0.0618 | 4.2489

## 97. Re 8M Mach 0.00 (1)
BIGFOIL.COM POLAR EXPORT
NACA67A515
NACA67A515 |  |  |  | Cl Max: | 1.518 | at alpha= | 11.5 | deg
JavaFoil+Calcfoil stall+Eppler ext transition |  |  |  | L/D Max: | 147.798 | at alpha= | 1 | deg
Re: | 8000000 |  |  | Cd Min: | 0.00347 | at alpha= | -0.5 | deg
Mach: | 0 |  |  | Cl=0 at alpha= | -4.1393 | deg
|  |  |  | @ Cl=0.1, Cd= | 0.0057451
|  |  |  | @ Cl=0.4, Cd= | 0.0035242
|  |  |  | @ Cl=0.6, Cd= | 0.0040645
alpha (deg) | Cl | Cd | Cm | Cl/Cd
-18 | -0.69 | 0.13194 | -0.034 | -5.227
-17.5 | -0.701 | 0.12434 | -0.035 | -5.637
-17 | -0.71 | 0.11768 | -0.036 | -6.035
-16.5 | -0.718 | 0.1115 | -0.037 | -6.435
-16 | -0.723 | 0.10436 | -0.039 | -6.932
-15.5 | -0.728 | 0.0961 | -0.041 | -7.577
-15 | -0.728 | 0.09064 | -0.043 | -8.03
-14.5 | -0.732 | 0.07824 | -0.047 | -9.362
-14 | -0.74 | 0.06282 | -0.053 | -11.779
-13.5 | -0.814 | 0.01894 | -0.069 | -42.984
-13 | -0.819 | 0.01271 | -0.072 | -64.442
-12.5 | -0.798 | 0.01177 | -0.074 | -67.855
-12 | -0.775 | 0.01075 | -0.076 | -72.076
-11.5 | -0.746 | 0.01016 | -0.077 | -73.463
-11 | -0.713 | 0.00963 | -0.078 | -74.087
-10.5 | -0.677 | 0.00915 | -0.08 | -73.981
-10 | -0.637 | 0.00868 | -0.081 | -73.335
-9.5 | -0.593 | 0.00837 | -0.083 | -70.889
-9 | -0.547 | 0.00799 | -0.084 | -68.486
-8.5 | -0.498 | 0.00772 | -0.085 | -64.458
-8 | -0.446 | 0.00746 | -0.087 | -59.777
-7.5 | -0.392 | 0.00718 | -0.088 | -54.671
-7 | -0.337 | 0.00602 | -0.089 | -55.968
-6.5 | -0.281 | 0.00622 | -0.091 | -45.096
-6 | -0.223 | 0.00673 | -0.092 | -33.13
-5.5 | -0.164 | 0.0065 | -0.094 | -25.273
-5 | -0.104 | 0.00624 | -0.095 | -16.743
-4.5 | -0.044 | 0.00611 | -0.096 | -7.233
-4 | 0.017 | 0.0059 | -0.097 | 2.82
-3.5 | 0.078 | 0.00581 | -0.099 | 13.394
-3 | 0.139 | 0.00563 | -0.1 | 24.722
-2.5 | 0.201 | 0.00527 | -0.101 | 38.084
-2 | 0.263 | 0.00445 | -0.102 | 59.2
-1.5 | 0.325 | 0.00391 | -0.104 | 83.101
-1 | 0.386 | 0.00354 | -0.105 | 109.014
-0.5 | 0.448 | 0.00347 | -0.106 | 129.075
0 | 0.507 | 0.00361 | -0.107 | 140.293
0.5 | 0.567 | 0.00385 | -0.108 | 147.291
1 | 0.627 | 0.00424 | -0.109 | 147.798
1.5 | 0.687 | 0.00499 | -0.11 | 137.741
2 | 0.747 | 0.00573 | -0.111 | 130.31
2.5 | 0.803 | 0.00616 | -0.113 | 130.513
3 | 0.862 | 0.0069 | -0.114 | 124.955
3.5 | 0.92 | 0.0075 | -0.115 | 122.625
4 | 0.977 | 0.00817 | -0.116 | 119.606
4.5 | 1.033 | 0.00908 | -0.117 | 113.795
5 | 1.088 | 0.01023 | -0.118 | 106.339
5.5 | 1.14 | 0.01061 | -0.119 | 107.528
6 | 1.192 | 0.01099 | -0.12 | 108.394
6.5 | 1.241 | 0.0114 | -0.122 | 108.88
7 | 1.287 | 0.01182 | -0.123 | 108.954
7.5 | 1.332 | 0.01229 | -0.124 | 108.378
8 | 1.373 | 0.01302 | -0.125 | 105.427
8.5 | 1.408 | 0.0136 | -0.126 | 103.559
9 | 1.439 | 0.01417 | -0.127 | 101.518
9.5 | 1.465 | 0.0148 | -0.128 | 98.945
10 | 1.486 | 0.01539 | -0.129 | 96.57
10.5 | 1.502 | 0.016 | -0.13 | 93.85
11 | 1.513 | 0.01668 | -0.131 | 90.696
11.5 | 1.518 | 0.01742 | -0.132 | 87.127
12 | 1.518 | 0.01832 | -0.133 | 82.856
12.5 | 1.513 | 0.01911 | -0.134 | 79.167
13 | 1.503 | 0.02015 | -0.134 | 74.59
13.5 | 1.488 | 0.02116 | -0.135 | 70.335
14 | 1.468 | 0.02233 | -0.136 | 65.767
14.5 | 1.438 | 0.02346 | -0.137 | 61.319
15 | 1.405 | 0.02491 | -0.137 | 56.389
15.5 | 1.367 | 0.02637 | -0.138 | 51.859
16 | 1.326 | 0.02828 | -0.139 | 46.894
16.5 | 1.282 | 0.0304 | -0.139 | 42.193

## 98. Re 8M Mach 0.00 (2)
BIGFOIL.COM POLAR EXPORT
NACA67A515
NACA67A515 |  |  |  | Cl Max: | 1.7153 | at alpha= | 20 | deg
XFOIL ncrit=9 |  |  |  | L/D Max: | 211.107 | at alpha= | 1 | deg
Re: | 8000000 |  |  | Cd Min: | 0.0465 | at alpha= | 20 | deg
Mach: | 0 |  |  | Cl=0 at alpha= | -4.4473 | deg
|  |  |  | @ Cl=0.1, Cd= | 0.0052168
|  |  |  | @ Cl=0.4, Cd= | 0.004057
|  |  |  | @ Cl=0.6, Cd= | 0.0029052
alpha (deg) | Cl | Cd | Cm | Cl/Cd
-20 | -1.2988 | 0.02323 | -0.1489 | -55.9105
-19.5 | -1.2816 | 0.02149 | -0.1465 | -59.637
-19 | -1.26 | 0.02009 | -0.1442 | -62.7178
-18.5 | -1.2365 | 0.01886 | -0.1417 | -65.562
-18 | -1.2111 | 0.01777 | -0.1391 | -68.1542
-17.5 | -1.1837 | 0.01673 | -0.1366 | -70.7531
-17 | -1.1573 | 0.01564 | -0.1337 | -73.9962
-16.5 | -1.1274 | 0.01475 | -0.131 | -76.4339
-16 | -1.0969 | 0.0139 | -0.1283 | -78.9137
-15.5 | -1.0637 | 0.01318 | -0.1257 | -80.7056
-15 | -1.0286 | 0.01253 | -0.1233 | -82.091
-14.5 | -0.9909 | 0.01197 | -0.1212 | -82.782
-14 | -0.9526 | 0.01144 | -0.119 | -83.2692
-13.5 | -0.9138 | 0.01097 | -0.1168 | -83.2999
-13 | -0.8748 | 0.01058 | -0.1144 | -82.6843
-12.5 | -0.8344 | 0.01026 | -0.1123 | -81.3255
-12 | -0.7903 | 0.00976 | -0.1109 | -80.9734
-11.5 | -0.7443 | 0.00928 | -0.1098 | -80.2047
-11 | -0.6961 | 0.00887 | -0.1092 | -78.478
-10.5 | -0.6465 | 0.00851 | -0.1087 | -75.9694
-10 | -0.596 | 0.00818 | -0.1084 | -72.8606
-9.5 | -0.5446 | 0.00788 | -0.1083 | -69.1117
-9 | -0.4926 | 0.00761 | -0.1082 | -64.7306
-8.5 | -0.4399 | 0.00736 | -0.1083 | -59.769
-8 | -0.3881 | 0.00705 | -0.1082 | -55.0496
-7.5 | -0.3353 | 0.00678 | -0.1082 | -49.4543
-7 | -0.2816 | 0.00655 | -0.1084 | -42.9924
-6.5 | -0.2269 | 0.00633 | -0.1088 | -35.8452
-6 | -0.1717 | 0.00614 | -0.1093 | -27.9642
-5.5 | -0.117 | 0.0059 | -0.1096 | -19.8305
-5 | -0.0615 | 0.00571 | -0.1102 | -10.7706
-4.5 | -0.0059 | 0.00552 | -0.1107 | -1.0688
-4 | 0.0501 | 0.00535 | -0.1113 | 9.3645
-3.5 | 0.1063 | 0.0052 | -0.112 | 20.4423
-3 | 0.1623 | 0.00506 | -0.1126 | 32.0751
-2.5 | 0.2183 | 0.00493 | -0.1132 | 44.2799
-2 | 0.274 | 0.00478 | -0.1138 | 57.3222
-1.5 | 0.3292 | 0.0045 | -0.1143 | 73.1556
-1 | 0.3825 | 0.00415 | -0.1144 | 92.1687
-0.5 | 0.4352 | 0.00387 | -0.1144 | 112.4548
0 | 0.4887 | 0.00345 | -0.1147 | 141.6522
0.5 | 0.538 | 0.00288 | -0.1142 | 186.8056
1 | 0.5911 | 0.0028 | -0.1142 | 211.1071
1.5 | 0.63 | 0.00326 | -0.111 | 193.2515
2 | 0.6414 | 0.00396 | -0.1018 | 161.9697
2.5 | 0.6101 | 0.00523 | -0.0836 | 116.6539
3 | 0.6144 | 0.00629 | -0.0737 | 97.6789
3.5 | 0.632 | 0.00722 | -0.0668 | 87.5346
4.5 | 0.6981 | 0.00853 | -0.0594 | 81.8406
5 | 0.732 | 0.00924 | -0.0559 | 79.2208
5.5 | 0.7683 | 0.00989 | -0.053 | 77.6845
6 | 0.8026 | 0.01066 | -0.0498 | 75.2908
6.5 | 0.8421 | 0.01129 | -0.0477 | 74.5881
7 | 0.8833 | 0.01184 | -0.0458 | 74.603
7.5 | 0.9246 | 0.01239 | -0.0441 | 74.6247
8 | 0.9678 | 0.01288 | -0.0427 | 75.1398
8.5 | 1.0103 | 0.01342 | -0.0413 | 75.2832
9 | 1.0509 | 0.01402 | -0.0395 | 74.9572
9.5 | 1.0911 | 0.01466 | -0.0378 | 74.427
10 | 1.132 | 0.0153 | -0.0363 | 73.9869
10.5 | 1.17 | 0.01609 | -0.0344 | 72.716
11.5 | 1.2449 | 0.01772 | -0.0306 | 70.254
12 | 1.283 | 0.01851 | -0.0289 | 69.3139
12.5 | 1.3169 | 0.01949 | -0.0266 | 67.568
13 | 1.351 | 0.02042 | -0.0244 | 66.1606
13.5 | 1.3843 | 0.02136 | -0.0221 | 64.8081
14 | 1.4157 | 0.02229 | -0.0195 | 63.5128
14.5 | 1.485 | 0.02384 | -0.0259 | 62.2903
15 | 1.4899 | 0.02501 | -0.0181 | 59.5722
15.5 | 1.5207 | 0.02636 | -0.016 | 57.6897
16 | 1.548 | 0.02794 | -0.0138 | 55.4044
16.5 | 1.5774 | 0.02943 | -0.0119 | 53.5984
17 | 1.6027 | 0.03122 | -0.0097 | 51.3357
17.5 | 1.6284 | 0.03305 | -0.0077 | 49.2708
18 | 1.6493 | 0.03529 | -0.0054 | 46.7356
18.5 | 1.6681 | 0.03773 | -0.0032 | 44.2115
19 | 1.6844 | 0.0405 | -0.001 | 41.5901
19.5 | 1.7006 | 0.04338 | 0.0008 | 39.2024
20 | 1.7153 | 0.0465 | 0.0025 | 36.8882

## 99. Re 8M Mach 0.10 (1)
BIGFOIL.COM POLAR EXPORT
NACA67A515
NACA67A515 |  |  |  | Cl Max: | 1.51 | at alpha= | 11.5 | deg
JavaFoil+Calcfoil stall+Eppler ext transition |  |  |  | L/D Max: | 148.566 | at alpha= | 1 | deg
Re: | 8000000 |  |  | Cd Min: | 0.00347 | at alpha= | -0.5 | deg
Mach: | 0.1 |  |  | Cl=0 at alpha= | -4.1393 | deg
|  |  |  | @ Cl=0.1, Cd= | 0.0057161
|  |  |  | @ Cl=0.4, Cd= | 0.0035184
|  |  |  | @ Cl=0.6, Cd= | 0.00406
alpha (deg) | Cl | Cd | Cm | Cl/Cd
-18.5 | -0.638 | 0.14135 | -0.032 | -4.512
-18 | -0.654 | 0.13543 | -0.033 | -4.827
-17.5 | -0.669 | 0.12686 | -0.035 | -5.271
-17 | -0.681 | 0.12141 | -0.035 | -5.608
-16.5 | -0.692 | 0.1134 | -0.037 | -6.098
-16 | -0.7 | 0.10753 | -0.038 | -6.507
-15.5 | -0.708 | 0.09863 | -0.04 | -7.174
-15 | -0.712 | 0.09133 | -0.042 | -7.792
-14.5 | -0.714 | 0.08362 | -0.045 | -8.534
-14 | -0.715 | 0.07424 | -0.049 | -9.63
-13.5 | -0.812 | 0.01685 | -0.07 | -48.192
-13 | -0.803 | 0.01419 | -0.072 | -56.615
-12.5 | -0.791 | 0.01209 | -0.074 | -65.438
-12 | -0.77 | 0.01098 | -0.076 | -70.123
-11.5 | -0.743 | 0.01029 | -0.077 | -72.204
-11 | -0.711 | 0.00975 | -0.079 | -72.918
-10.5 | -0.676 | 0.00925 | -0.08 | -73.048
-10 | -0.637 | 0.00878 | -0.082 | -72.495
-9.5 | -0.594 | 0.00844 | -0.083 | -70.362
-9 | -0.548 | 0.00809 | -0.084 | -67.737
-8.5 | -0.499 | 0.0078 | -0.086 | -63.975
-8 | -0.447 | 0.0075 | -0.087 | -59.662
-7.5 | -0.394 | 0.00723 | -0.089 | -54.416
-7 | -0.338 | 0.00602 | -0.09 | -56.238
-6.5 | -0.282 | 0.00626 | -0.091 | -44.988
-6 | -0.224 | 0.00606 | -0.093 | -36.926
-5.5 | -0.165 | 0.00659 | -0.094 | -25.042
-5 | -0.105 | 0.00636 | -0.095 | -16.514
-4.5 | -0.044 | 0.00608 | -0.097 | -7.303
-4 | 0.017 | 0.00587 | -0.098 | 2.846
-3.5 | 0.078 | 0.00578 | -0.099 | 13.523
-3 | 0.14 | 0.0056 | -0.101 | 24.973
-2.5 | 0.202 | 0.00516 | -0.102 | 39.108
-2 | 0.265 | 0.00443 | -0.103 | 59.688
-1.5 | 0.327 | 0.00395 | -0.104 | 82.75
-1 | 0.388 | 0.00353 | -0.105 | 109.876
-0.5 | 0.45 | 0.00347 | -0.107 | 129.915
0 | 0.509 | 0.00361 | -0.108 | 141.228
0.5 | 0.57 | 0.00388 | -0.109 | 146.906
1 | 0.63 | 0.00424 | -0.11 | 148.566
1.5 | 0.69 | 0.00502 | -0.111 | 137.628
2 | 0.751 | 0.00575 | -0.112 | 130.537
2.5 | 0.807 | 0.00618 | -0.113 | 130.681
3 | 0.866 | 0.00692 | -0.114 | 125.082
3.5 | 0.924 | 0.00756 | -0.115 | 122.306
4 | 0.982 | 0.00824 | -0.117 | 119.16
4.5 | 1.038 | 0.00916 | -0.118 | 113.347
5 | 1.093 | 0.01018 | -0.119 | 107.288
5.5 | 1.146 | 0.01069 | -0.12 | 107.175
6 | 1.197 | 0.01108 | -0.121 | 107.971
6.5 | 1.246 | 0.01147 | -0.122 | 108.608
7 | 1.292 | 0.01192 | -0.123 | 108.419
7.5 | 1.336 | 0.01242 | -0.124 | 107.609
8 | 1.377 | 0.01313 | -0.125 | 104.864
8.5 | 1.412 | 0.01374 | -0.126 | 102.74
9 | 1.441 | 0.01433 | -0.127 | 100.568
9.5 | 1.466 | 0.01496 | -0.128 | 97.977
10 | 1.485 | 0.01556 | -0.129 | 95.443
10.5 | 1.499 | 0.0162 | -0.13 | 92.533
11 | 1.507 | 0.017 | -0.131 | 88.669
11.5 | 1.51 | 0.01768 | -0.132 | 85.407
12 | 1.506 | 0.0186 | -0.133 | 80.997
12.5 | 1.498 | 0.01943 | -0.134 | 77.086
13 | 1.484 | 0.02043 | -0.135 | 72.602
13.5 | 1.464 | 0.02157 | -0.136 | 67.869
14 | 1.439 | 0.02292 | -0.137 | 62.791
14.5 | 1.404 | 0.02415 | -0.137 | 58.124
15 | 1.365 | 0.02562 | -0.138 | 53.271
15.5 | 1.32 | 0.0274 | -0.139 | 48.2
16 | 1.273 | 0.02965 | -0.139 | 42.934
16.5 | 1.223 | 0.03208 | -0.139 | 38.123

## 100. Re 8M Mach 0.10 (2)
BIGFOIL.COM POLAR EXPORT
NACA67A515
NACA67A515 |  |  |  | Cl Max: | 1.7145 | at alpha= | 20 | deg
XFOIL ncrit=9 |  |  |  | L/D Max: | 213.154 | at alpha= | 1 | deg
Re: | 8000000 |  |  | Cd Min: | 0.04856 | at alpha= | 20 | deg
Mach: | 0.1 |  |  | Cl=0 at alpha= | -4.452 | deg
|  |  |  | @ Cl=0.1, Cd= | 0.0052294
|  |  |  | @ Cl=0.4, Cd= | 0.0040806
|  |  |  | @ Cl=0.6, Cd= | 0.0028507
alpha (deg) | Cl | Cd | Cm | Cl/Cd
-20 | -1.2836 | 0.02531 | -0.1554 | -50.7151
-19.5 | -1.2721 | 0.0231 | -0.1528 | -55.0693
-19 | -1.2544 | 0.02136 | -0.1502 | -58.7266
-18.5 | -1.2338 | 0.01989 | -0.1473 | -62.0312
-18 | -1.2101 | 0.01862 | -0.1445 | -64.9893
-17.5 | -1.1838 | 0.01746 | -0.1417 | -67.8007
-17 | -1.1549 | 0.01645 | -0.139 | -70.2067
-16.5 | -1.1264 | 0.01542 | -0.136 | -73.048
-16 | -1.0977 | 0.01443 | -0.1328 | -76.0707
-15.5 | -1.0656 | 0.01361 | -0.1299 | -78.2954
-15 | -1.0313 | 0.01288 | -0.1272 | -80.0699
-14.5 | -0.994 | 0.01225 | -0.1248 | -81.1429
-14 | -0.9553 | 0.01169 | -0.1224 | -81.7194
-13.5 | -0.9162 | 0.01118 | -0.1201 | -81.9499
-13 | -0.8767 | 0.01075 | -0.1176 | -81.5535
-12.5 | -0.8373 | 0.01039 | -0.115 | -80.5871
-12 | -0.793 | 0.00998 | -0.1134 | -79.4589
-11.5 | -0.7479 | 0.00941 | -0.112 | -79.4793
-11 | -0.6996 | 0.00898 | -0.1111 | -77.9065
-10.5 | -0.6499 | 0.0086 | -0.1105 | -75.5698
-10 | -0.5991 | 0.00826 | -0.11 | -72.5303
-9.5 | -0.5475 | 0.00794 | -0.1097 | -68.9547
-9 | -0.4952 | 0.00765 | -0.1095 | -64.732
-8.5 | -0.4421 | 0.0074 | -0.1095 | -59.7432
-8 | -0.3898 | 0.00709 | -0.1093 | -54.9788
-7.5 | -0.3368 | 0.00682 | -0.1093 | -49.3842
-7 | -0.2827 | 0.00657 | -0.1094 | -43.0289
-6.5 | -0.2277 | 0.00635 | -0.1097 | -35.8583
-6 | -0.1722 | 0.00615 | -0.1102 | -28
-5.5 | -0.1172 | 0.00592 | -0.1105 | -19.7973
-5 | -0.0614 | 0.00572 | -0.111 | -10.7343
-4.5 | -0.0054 | 0.00553 | -0.1115 | -0.97649
-4 | 0.0509 | 0.00536 | -0.1121 | 9.4963
-3.5 | 0.1073 | 0.00521 | -0.1127 | 20.595
-3 | 0.1636 | 0.00507 | -0.1133 | 32.2682
-2.5 | 0.2199 | 0.00494 | -0.1139 | 44.5142
-2 | 0.276 | 0.00479 | -0.1145 | 57.62
-1.5 | 0.3315 | 0.00451 | -0.115 | 73.5033
-1 | 0.385 | 0.00416 | -0.1151 | 92.5481
-0.5 | 0.4379 | 0.00388 | -0.1151 | 112.8608
0 | 0.4916 | 0.00346 | -0.1154 | 142.0809
0.5 | 0.5412 | 0.00288 | -0.1149 | 187.9167
1 | 0.5947 | 0.00279 | -0.1148 | 213.1541
1.5 | 0.634 | 0.00324 | -0.1117 | 195.679
2.5 | 0.6123 | 0.00523 | -0.0838 | 117.0746
3 | 0.6153 | 0.00632 | -0.0736 | 97.3576
3.5 | 0.6317 | 0.00729 | -0.0664 | 86.6529
4 | 0.6649 | 0.00794 | -0.0626 | 83.7406
5 | 0.732 | 0.00934 | -0.0554 | 78.3726
5.5 | 0.7679 | 0.01001 | -0.0524 | 76.7133
6 | 0.803 | 0.01077 | -0.0493 | 74.559
6.5 | 0.8423 | 0.01142 | -0.047 | 73.7566
7 | 0.8834 | 0.01199 | -0.045 | 73.6781
7.5 | 0.9258 | 0.01253 | -0.0434 | 73.8867
8 | 0.9693 | 0.01303 | -0.042 | 74.3899
8.5 | 1.0109 | 0.01362 | -0.0403 | 74.2217
9 | 1.0521 | 0.01422 | -0.0386 | 73.9873
9.5 | 1.0935 | 0.01485 | -0.037 | 73.6364
10 | 1.1342 | 0.01553 | -0.0353 | 73.0328
10.5 | 1.1711 | 0.01638 | -0.0331 | 71.4957
11.5 | 1.2483 | 0.01798 | -0.0294 | 69.4271
12 | 1.2848 | 0.01888 | -0.0273 | 68.0508
12.5 | 1.3201 | 0.01985 | -0.0252 | 66.5038
13 | 1.355 | 0.02078 | -0.0229 | 65.2069
13.5 | 1.3874 | 0.02181 | -0.0204 | 63.613
14 | 1.4187 | 0.02275 | -0.0176 | 62.3604
14.5 | 1.488 | 0.02441 | -0.0238 | 60.9586
15 | 1.4932 | 0.02564 | -0.016 | 58.2371
15.5 | 1.5233 | 0.0271 | -0.0138 | 56.2103
16 | 1.5523 | 0.02865 | -0.0116 | 54.1815
16.5 | 1.58 | 0.03032 | -0.0094 | 52.1108
17 | 1.6062 | 0.03215 | -0.0072 | 49.9596
17.5 | 1.6287 | 0.0343 | -0.0048 | 47.484
18 | 1.6486 | 0.03673 | -0.0024 | 44.8843
18.5 | 1.6671 | 0.03934 | -0.0001 | 42.3767
19 | 1.6843 | 0.04218 | 0.0019 | 39.9312
19.5 | 1.7014 | 0.04514 | 0.0037 | 37.6916
20 | 1.7145 | 0.04856 | 0.0053 | 35.3068

## 101. Re 8M Mach 0.25 (1)
BIGFOIL.COM POLAR EXPORT
NACA67A515
NACA67A515 |  |  |  | Cl Max: | 1.468 | at alpha= | 10 | deg
JavaFoil+Calcfoil stall+Eppler ext transition |  |  |  | L/D Max: | 149.711 | at alpha= | 1 | deg
Re: | 8000000 |  |  | Cd Min: | 0.00348 | at alpha= | -0.5 | deg
Mach: | 0.25 |  |  | Cl=0 at alpha= | -4.1349 | deg
|  |  |  | @ Cl=0.1, Cd= | 0.0056219
|  |  |  | @ Cl=0.4, Cd= | 0.0040116
|  |  |  | @ Cl=0.6, Cd= | 0.0040168
alpha (deg) | Cl | Cd | Cm | Cl/Cd
-16.5 | -0.464 | 0.13108 | -0.033 | -3.537
-16 | -0.502 | 0.12363 | -0.035 | -4.064
-15.5 | -0.536 | 0.11368 | -0.036 | -4.718
-15 | -0.566 | 0.10617 | -0.037 | -5.326
-14.5 | -0.589 | 0.09955 | -0.038 | -5.918
-14 | -0.608 | 0.09123 | -0.041 | -6.668
-13.5 | -0.618 | 0.08515 | -0.042 | -7.253
-13 | -0.622 | 0.07693 | -0.046 | -8.086
-12.5 | -0.624 | 0.06775 | -0.05 | -9.203
-12 | -0.661 | 0.03382 | -0.067 | -19.542
-11.5 | -0.709 | 0.01205 | -0.079 | -58.824
-11 | -0.691 | 0.01061 | -0.081 | -65.173
-10.5 | -0.665 | 0.00992 | -0.082 | -67.021
-10 | -0.632 | 0.00927 | -0.084 | -68.198
-9.5 | -0.594 | 0.00881 | -0.085 | -67.433
-9 | -0.552 | 0.0084 | -0.087 | -65.65
-8.5 | -0.504 | 0.00811 | -0.088 | -62.175
-8 | -0.454 | 0.00774 | -0.089 | -58.583
-7.5 | -0.4 | 0.00743 | -0.091 | -53.865
-7 | -0.345 | 0.00716 | -0.092 | -48.185
-6.5 | -0.288 | 0.00597 | -0.094 | -48.142
-6 | -0.229 | 0.00579 | -0.095 | -39.499
-5.5 | -0.169 | 0.00598 | -0.097 | -28.227
-5 | -0.108 | 0.00617 | -0.098 | -17.433
-4.5 | -0.046 | 0.00625 | -0.099 | -7.289
-4 | 0.017 | 0.00602 | -0.101 | 2.849
-3.5 | 0.08 | 0.00575 | -0.102 | 13.963
-3 | 0.144 | 0.00534 | -0.103 | 26.894
-2.5 | 0.207 | 0.00525 | -0.104 | 39.482
-2 | 0.272 | 0.00432 | -0.106 | 63.002
-1.5 | 0.336 | 0.00394 | -0.107 | 85.135
-1 | 0.399 | 0.00402 | -0.108 | 99.306
-0.5 | 0.463 | 0.00348 | -0.109 | 132.901
0 | 0.523 | 0.00366 | -0.11 | 142.926
0.5 | 0.585 | 0.00392 | -0.112 | 149.224
1 | 0.647 | 0.00432 | -0.113 | 149.711
1.5 | 0.709 | 0.00512 | -0.114 | 138.42
2 | 0.771 | 0.00592 | -0.115 | 130.101
2.5 | 0.828 | 0.00637 | -0.116 | 130.044
3 | 0.888 | 0.00719 | -0.117 | 123.593
3.5 | 0.948 | 0.00783 | -0.119 | 121.034
4 | 1.007 | 0.0086 | -0.12 | 117.133
4.5 | 1.065 | 0.0095 | -0.121 | 112.122
5 | 1.12 | 0.01068 | -0.122 | 104.877
5.5 | 1.173 | 0.01109 | -0.123 | 105.793
6 | 1.224 | 0.01155 | -0.124 | 106.021
6.5 | 1.273 | 0.012 | -0.125 | 106.056
7 | 1.318 | 0.01253 | -0.127 | 105.216
7.5 | 1.359 | 0.01326 | -0.128 | 102.557
8 | 1.397 | 0.01386 | -0.129 | 100.761
8.5 | 1.426 | 0.01456 | -0.13 | 97.895
9 | 1.448 | 0.01526 | -0.131 | 94.861
9.5 | 1.462 | 0.01592 | -0.132 | 91.814
10 | 1.468 | 0.01666 | -0.133 | 88.138
10.5 | 1.466 | 0.01753 | -0.134 | 83.603
11 | 1.454 | 0.01829 | -0.135 | 79.477
11.5 | 1.433 | 0.0193 | -0.136 | 74.246
12 | 1.402 | 0.02053 | -0.137 | 68.293
12.5 | 1.362 | 0.02169 | -0.138 | 62.782
13 | 1.312 | 0.02327 | -0.138 | 56.39
13.5 | 1.253 | 0.02526 | -0.139 | 49.6
14 | 1.184 | 0.02782 | -0.139 | 42.553
14.5 | 1.072 | 0.03722 | -0.135 | 28.798
15 | 0.862 | 0.09907 | -0.095 | 8.699

## 102. Re 8M Mach 0.25 (2)
BIGFOIL.COM POLAR EXPORT
NACA67A515
NACA67A515 |  |  |  | Cl Max: | 1.4994 | at alpha= | 14.5 | deg
XFOIL ncrit=9 |  |  |  | L/D Max: | 219.107 | at alpha= | 1 | deg
Re: | 8000000 |  |  | Cd Min: | 0.15598 | at alpha= | -20 | deg
Mach: | 0.25 |  |  | Cl=0 at alpha= | -4.4775 | deg
|  |  |  | @ Cl=0.1, Cd= | 0.0052979
|  |  |  | @ Cl=0.4, Cd= | 0.004214
|  |  |  | @ Cl=0.6, Cd= | 0.002822
alpha (deg) | Cl | Cd | Cm | Cl/Cd
-20 | -0.4004 | 0.15598 | -0.107 | -2.567
-19.5 | -1.0426 | 0.04982 | -0.1732 | -20.9273
-19 | -1.0898 | 0.03912 | -0.1789 | -27.8579
-18.5 | -1.1168 | 0.03246 | -0.1793 | -34.4054
-18 | -1.1241 | 0.02829 | -0.177 | -39.7349
-17.5 | -1.1166 | 0.02543 | -0.1738 | -43.9088
-17 | -1.1138 | 0.02254 | -0.1694 | -49.4144
-16.5 | -1.0956 | 0.02061 | -0.1653 | -53.1587
-16 | -1.0744 | 0.01893 | -0.1609 | -56.7565
-15.5 | -1.0518 | 0.01739 | -0.1563 | -60.483
-15 | -1.0303 | 0.0158 | -0.1511 | -65.2089
-14.5 | -1.0018 | 0.01449 | -0.1465 | -69.1373
-14 | -0.9642 | 0.01362 | -0.1429 | -70.793
-13.5 | -0.9253 | 0.01283 | -0.1393 | -72.12
-13 | -0.8846 | 0.01215 | -0.1359 | -72.8066
-12.5 | -0.8442 | 0.01148 | -0.1323 | -73.5366
-12 | -0.8035 | 0.01085 | -0.1287 | -74.0553
-11.5 | -0.7603 | 0.01042 | -0.1255 | -72.9655
-11 | -0.7154 | 0.00976 | -0.1228 | -73.2992
-10.5 | -0.6667 | 0.00915 | -0.1208 | -72.8634
-10 | -0.6149 | 0.00871 | -0.1194 | -70.597
-9.5 | -0.562 | 0.00831 | -0.1182 | -67.6294
-9 | -0.5083 | 0.00796 | -0.1173 | -63.8568
-8.5 | -0.4538 | 0.00765 | -0.1166 | -59.3203
-8 | -0.3985 | 0.00738 | -0.1161 | -53.9973
-7.5 | -0.3442 | 0.00703 | -0.1155 | -48.9616
-7 | -0.2886 | 0.00672 | -0.1152 | -42.9464
-6.5 | -0.232 | 0.00646 | -0.1152 | -35.9133
-6 | -0.1749 | 0.00624 | -0.1153 | -28.0288
-5.5 | -0.1176 | 0.00602 | -0.1154 | -19.5349
-5 | -0.0605 | 0.00579 | -0.1156 | -10.4491
-4.5 | -0.0026 | 0.00562 | -0.1161 | -0.46263
-4 | 0.0551 | 0.00543 | -0.1164 | 10.1473
-3.5 | 0.1129 | 0.00526 | -0.1169 | 21.4639
-3 | 0.1708 | 0.00512 | -0.1174 | 33.3594
-2.5 | 0.2288 | 0.00501 | -0.118 | 45.6687
-2 | 0.2871 | 0.00485 | -0.1186 | 59.1959
-1.5 | 0.3439 | 0.00457 | -0.119 | 75.2516
-1 | 0.3989 | 0.00422 | -0.1191 | 94.5261
-0.5 | 0.4525 | 0.00393 | -0.1189 | 115.1399
0 | 0.5076 | 0.00349 | -0.119 | 145.4441
0.5 | 0.5582 | 0.00289 | -0.1184 | 193.1488
1 | 0.6135 | 0.0028 | -0.1184 | 219.1071
1.5 | 0.6545 | 0.00319 | -0.1151 | 205.1724
2 | 0.662 | 0.00379 | -0.1045 | 174.6702
2.5 | 0.6248 | 0.00523 | -0.0849 | 119.4646
3 | 0.6198 | 0.00653 | -0.0728 | 94.9158
3.5 | 0.6321 | 0.00765 | -0.0645 | 82.6275
4 | 0.6632 | 0.00841 | -0.06 | 78.8585
4.5 | 0.6962 | 0.00916 | -0.056 | 76.0044
5 | 0.7307 | 0.00993 | -0.0523 | 73.5851
5.5 | 0.7677 | 0.01066 | -0.0491 | 72.0169
6 | 0.803 | 0.0115 | -0.0457 | 69.8261
6.5 | 0.8441 | 0.01217 | -0.0433 | 69.3591
7 | 0.8872 | 0.01278 | -0.0413 | 69.421
7.5 | 0.9302 | 0.01341 | -0.0393 | 69.3661
8 | 0.9744 | 0.01401 | -0.0375 | 69.5503
8.5 | 1.0194 | 0.01459 | -0.0359 | 69.8698
9 | 1.0604 | 0.01534 | -0.0336 | 69.1265
9.5 | 1.1033 | 0.01605 | -0.0317 | 68.7414
10 | 1.1446 | 0.01687 | -0.0295 | 67.8483
10.5 | 1.1835 | 0.0178 | -0.027 | 66.4888
12 | 1.2997 | 0.02082 | -0.0197 | 62.4256
13 | 1.373 | 0.02312 | -0.0144 | 59.3858
13.5 | 1.4068 | 0.02438 | -0.0114 | 57.703
14 | 1.4344 | 0.02583 | -0.0074 | 55.5323
14.5 | 1.4994 | 0.0279 | -0.0118 | 53.7419

## 103. Re 8M Mach 0.50 (1)
BIGFOIL.COM POLAR EXPORT
NACA67A515
NACA67A515 |  |  |  | Cl Max: | 1.376 | at alpha= | 7 | deg
JavaFoil+Calcfoil stall+Eppler ext transition |  |  |  | L/D Max: | 156.22 | at alpha= | 0 | deg
Re: | 8000000 |  |  | Cd Min: | 0.00362 | at alpha= | -0.5 | deg
Mach: | 0.5 |  |  | Cl=0 at alpha= | -4.1377 | deg
|  |  |  | @ Cl=0.1, Cd= | 0.0058259
|  |  |  | @ Cl=0.4, Cd= | 0.0044379
|  |  |  | @ Cl=0.6, Cd= | 0.0038483
alpha (deg) | Cl | Cd | Cm | Cl/Cd
-20 | -0.885 | 0.15353 | -0.038 | -5.765
-19.5 | -0.858 | 0.14517 | -0.039 | -5.909
-19 | -0.833 | 0.14306 | -0.041 | -5.823
-18.5 | -0.804 | 0.13737 | -0.041 | -5.852
-18 | -0.775 | 0.133 | -0.041 | -5.826
-17.5 | -0.746 | 0.12774 | -0.04 | -5.842
-17 | -0.719 | 0.12472 | -0.041 | -5.764
-16.5 | -0.691 | 0.12088 | -0.042 | -5.72
-16 | -0.664 | 0.11946 | -0.043 | -5.559
-15.5 | -0.636 | 0.11219 | -0.043 | -5.67
-15 | -0.608 | 0.10668 | -0.043 | -5.699
-14.5 | -0.581 | 0.09888 | -0.044 | -5.871
-14 | -0.553 | 0.09246 | -0.045 | -5.982
-13.5 | -0.526 | 0.08606 | -0.046 | -6.107
-13 | -0.498 | 0.0802 | -0.048 | -6.208
-12.5 | -0.468 | 0.09021 | -0.045 | -5.188
-12 | -0.441 | 0.07956 | -0.046 | -5.538
-11.5 | -0.413 | 0.07318 | -0.048 | -5.645
-11 | -0.386 | 0.06713 | -0.05 | -5.748
-10.5 | -0.358 | 0.0625 | -0.052 | -5.734
-10 | -0.328 | 0.07022 | -0.045 | -4.671
-9.5 | -0.301 | 0.06116 | -0.049 | -4.916
-9 | -0.274 | 0.05394 | -0.054 | -5.079
-8.5 | -0.249 | 0.04608 | -0.063 | -5.405
-8 | -0.356 | 0.03685 | -0.073 | -9.675
-7.5 | -0.398 | 0.0089 | -0.101 | -44.767
-7 | -0.357 | 0.00803 | -0.102 | -44.48
-6.5 | -0.305 | 0.00755 | -0.104 | -40.45
-6 | -0.247 | 0.00695 | -0.105 | -35.465
-5.5 | -0.184 | 0.00658 | -0.107 | -27.914
-5 | -0.118 | 0.00667 | -0.108 | -17.687
-4.5 | -0.05 | 0.00639 | -0.11 | -7.846
-4 | 0.019 | 0.00615 | -0.111 | 3.083
-3.5 | 0.089 | 0.00597 | -0.113 | 14.922
-3 | 0.16 | 0.00504 | -0.114 | 31.688
-2.5 | 0.231 | 0.00524 | -0.116 | 44.042
-2 | 0.303 | 0.00511 | -0.117 | 59.333
-1.5 | 0.375 | 0.00454 | -0.119 | 82.56
-1 | 0.446 | 0.00425 | -0.12 | 104.895
-0.5 | 0.517 | 0.00362 | -0.122 | 142.98
0 | 0.583 | 0.00373 | -0.123 | 156.22
0.5 | 0.652 | 0.00421 | -0.124 | 154.906
1 | 0.721 | 0.00467 | -0.126 | 154.322
1.5 | 0.79 | 0.0057 | -0.127 | 138.629
2 | 0.859 | 0.00675 | -0.128 | 127.234
2.5 | 0.921 | 0.00726 | -0.129 | 126.964
3 | 0.987 | 0.00841 | -0.131 | 117.417
3.5 | 1.053 | 0.00934 | -0.132 | 112.645
4 | 1.117 | 0.01063 | -0.133 | 105.034
4.5 | 1.178 | 0.01213 | -0.135 | 97.095
5 | 1.234 | 0.01269 | -0.136 | 97.251
5.5 | 1.285 | 0.01333 | -0.137 | 96.394
6 | 1.328 | 0.014 | -0.138 | 94.847
6.5 | 1.36 | 0.01513 | -0.14 | 89.931
7 | 1.376 | 0.01603 | -0.141 | 85.836
7.5 | 1.363 | 0.0172 | -0.142 | 79.264
8 | 1.289 | 0.01862 | -0.143 | 69.244
8.5 | 0.849 | 0.02013 | -0.144 | 42.18
9 | 0.879 | 0.0221 | -0.145 | 39.783
9.5 | 0.913 | 0.02211 | -0.146 | 41.293
10 | 0.783 | 0.06907 | -0.079 | 11.337
10.5 | 0.977 | 0.02311 | -0.149 | 42.297
11 | 1.008 | 0.02487 | -0.15 | 40.535
11.5 | 0.872 | 0.07645 | -0.093 | 11.405
12 | 0.893 | 0.0865 | -0.085 | 10.319

## 104. Re 8M Mach 0.50 (2)
BIGFOIL.COM POLAR EXPORT
NACA67A515
NACA67A515 |  |  |  | Cl Max: | 1.3288 | at alpha= | 12 | deg
XFOIL ncrit=9 |  |  |  | L/D Max: | 239.612 | at alpha= | 1.5 | deg
Re: | 8000000 |  |  | Cd Min: | 0.14907 | at alpha= | 17 | deg
Mach: | 0.5 |  |  | Cl=0 at alpha= | -4.5975 | deg
|  |  |  | @ Cl=0.1, Cd= | 0.0057102
|  |  |  | @ Cl=0.4, Cd= | 0.0048694
|  |  |  | @ Cl=0.6, Cd= | 0.0033964
alpha (deg) | Cl | Cd | Cm | Cl/Cd
-13.5 | -0.1251 | 0.09483 | -0.1722 | -1.3192
-13 | -0.1361 | 0.08521 | -0.1772 | -1.5972
-12.5 | -0.1605 | 0.07458 | -0.1829 | -2.1521
-12 | -0.1985 | 0.06292 | -0.1893 | -3.1548
-11.5 | -0.2356 | 0.05003 | -0.198 | -4.7092
-11 | -0.2621 | 0.03946 | -0.2052 | -6.6422
-10.5 | -0.3107 | 0.03177 | -0.2038 | -9.7797
-10 | -0.3457 | 0.02639 | -0.1976 | -13.0997
-9.5 | -0.3883 | 0.02131 | -0.1872 | -18.2215
-9 | -0.4235 | 0.01687 | -0.1743 | -25.1037
-8.5 | -0.4416 | 0.01253 | -0.1617 | -35.2434
-8 | -0.4083 | 0.00984 | -0.155 | -41.4939
-7.5 | -0.3559 | 0.00862 | -0.1503 | -41.2877
-7 | -0.2992 | 0.00781 | -0.1465 | -38.3099
-6.5 | -0.2405 | 0.00719 | -0.1433 | -33.4492
-6 | -0.1783 | 0.00679 | -0.1411 | -26.2592
-5.5 | -0.1147 | 0.00649 | -0.1396 | -17.6733
-5 | -0.0508 | 0.00623 | -0.1384 | -8.1541
-4.5 | 0.0123 | 0.00597 | -0.1373 | 2.0603
-4 | 0.0764 | 0.00578 | -0.1367 | 13.218
-3.5 | 0.1406 | 0.00559 | -0.1364 | 25.1521
-3 | 0.2055 | 0.0054 | -0.1364 | 38.0556
-2.5 | 0.2708 | 0.00524 | -0.1366 | 51.6794
-2 | 0.3362 | 0.00508 | -0.1369 | 66.1811
-1.5 | 0.3999 | 0.00487 | -0.137 | 82.115
-1 | 0.4602 | 0.00452 | -0.1365 | 101.8142
-0.5 | 0.5177 | 0.00418 | -0.1355 | 123.8517
0 | 0.5753 | 0.0037 | -0.1346 | 155.4865
0.5 | 0.629 | 0.00304 | -0.133 | 206.9079
1 | 0.6918 | 0.0029 | -0.1328 | 238.5517
1.5 | 0.7404 | 0.00309 | -0.1293 | 239.6117
2 | 0.7161 | 0.00392 | -0.1101 | 182.6786
2.5 | 0.6868 | 0.0055 | -0.091 | 124.8727
3 | 0.6643 | 0.00732 | -0.0743 | 90.7514
3.5 | 0.6536 | 0.00915 | -0.0605 | 71.4317
4 | 0.6683 | 0.01057 | -0.0519 | 63.2261
4.5 | 0.7009 | 0.01164 | -0.0464 | 60.2148
5 | 0.7339 | 0.01277 | -0.0412 | 57.4706
5.5 | 0.7735 | 0.01379 | -0.037 | 56.0914
6 | 0.8123 | 0.0149 | -0.0327 | 54.5168
6.5 | 0.8585 | 0.01582 | -0.0295 | 54.2668
7 | 0.9056 | 0.01678 | -0.0264 | 53.969
7.5 | 0.9563 | 0.01766 | -0.0237 | 54.1506
8 | 1.0069 | 0.01858 | -0.0208 | 54.1927
8.5 | 1.056 | 0.01963 | -0.0175 | 53.7952
9 | 1.1046 | 0.02077 | -0.014 | 53.1825
9.5 | 1.1517 | 0.02204 | -0.0102 | 52.255
10 | 1.1976 | 0.02348 | -0.006 | 51.0051
10.5 | 1.243 | 0.02506 | -0.0016 | 49.601
11 | 1.2847 | 0.02695 | 0.0034 | 47.6698
11.5 | 1.3179 | 0.02949 | 0.0093 | 44.6897
12 | 1.3288 | 0.03349 | 0.0168 | 39.6775
13 | 1.2826 | 0.04741 | 0.0304 | 27.0534
13.5 | 1.2428 | 0.05718 | 0.0334 | 21.7349
14 | 1.2013 | 0.06848 | 0.0329 | 17.5423
14.5 | 1.1652 | 0.08066 | 0.0292 | 14.4458
15 | 1.129 | 0.09435 | 0.0224 | 11.9661
15.5 | 1.1008 | 0.10822 | 0.0139 | 10.1719
16 | 1.0762 | 0.12255 | 0.0046 | 8.7817
16.5 | 1.0577 | 0.13609 | -0.0041 | 7.7721
17 | 1.0392 | 0.14907 | -0.0118 | 6.9712

## 105. Re 10M Mach 0.00 (1)
BIGFOIL.COM POLAR EXPORT
NACA67A515
NACA67A515 |  |  |  | Cl Max: | 1.519 | at alpha= | 11.5 | deg
JavaFoil+Calcfoil stall+Eppler ext transition |  |  |  | L/D Max: | 125.065 | at alpha= | 2 | deg
Re: | 10000000 |  |  | Cd Min: | 0.00426 | at alpha= | -1.5 | deg
Mach: | 0 |  |  | Cl=0 at alpha= | -4.1393 | deg
|  |  |  | @ Cl=0.1, Cd= | 0.0055011
|  |  |  | @ Cl=0.4, Cd= | 0.0045845
|  |  |  | @ Cl=0.6, Cd= | 0.0050149
alpha (deg) | Cl | Cd | Cm | Cl/Cd
-18.5 | -0.677 | 0.13632 | -0.033 | -4.968
-18 | -0.69 | 0.13135 | -0.034 | -5.252
-17.5 | -0.702 | 0.12208 | -0.036 | -5.75
-17 | -0.711 | 0.1153 | -0.037 | -6.169
-16.5 | -0.719 | 0.10972 | -0.038 | -6.551
-16 | -0.725 | 0.10152 | -0.04 | -7.143
-15.5 | -0.731 | 0.09312 | -0.043 | -7.845
-15 | -0.732 | 0.08673 | -0.044 | -8.435
-14.5 | -0.737 | 0.07403 | -0.049 | -9.956
-14 | -0.754 | 0.05306 | -0.056 | -14.207
-13.5 | -0.821 | 0.0169 | -0.069 | -48.557
-13 | -0.821 | 0.01209 | -0.073 | -67.915
-12.5 | -0.8 | 0.01112 | -0.074 | -71.953
-12 | -0.776 | 0.01032 | -0.076 | -75.227
-11.5 | -0.747 | 0.00969 | -0.077 | -77.1
-11 | -0.714 | 0.00922 | -0.079 | -77.408
-10.5 | -0.677 | 0.00882 | -0.08 | -76.823
-10 | -0.637 | 0.00833 | -0.081 | -76.498
-9.5 | -0.594 | 0.00803 | -0.083 | -73.937
-9 | -0.548 | 0.00767 | -0.084 | -71.38
-8.5 | -0.498 | 0.00744 | -0.085 | -66.99
-8 | -0.446 | 0.00716 | -0.087 | -62.384
-7.5 | -0.393 | 0.00601 | -0.088 | -65.337
-7 | -0.338 | 0.00618 | -0.09 | -54.649
-6.5 | -0.281 | 0.00678 | -0.091 | -41.452
-6 | -0.223 | 0.00653 | -0.092 | -34.163
-5.5 | -0.164 | 0.00631 | -0.094 | -26.004
-5 | -0.104 | 0.00607 | -0.095 | -17.215
-4.5 | -0.044 | 0.00584 | -0.096 | -7.569
-4 | 0.017 | 0.00574 | -0.097 | 2.896
-3.5 | 0.078 | 0.00553 | -0.099 | 14.068
-3 | 0.139 | 0.00545 | -0.1 | 25.555
-2.5 | 0.201 | 0.00529 | -0.101 | 37.952
-2 | 0.263 | 0.00493 | -0.102 | 53.414
-1.5 | 0.325 | 0.00426 | -0.104 | 76.262
-1 | 0.386 | 0.00458 | -0.105 | 84.377
-0.5 | 0.448 | 0.0046 | -0.106 | 97.388
0 | 0.506 | 0.00443 | -0.107 | 114.176
0.5 | 0.566 | 0.00487 | -0.108 | 116.412
1 | 0.627 | 0.00513 | -0.109 | 122.256
1.5 | 0.687 | 0.00563 | -0.11 | 121.931
2 | 0.747 | 0.00598 | -0.111 | 125.065
2.5 | 0.803 | 0.00666 | -0.113 | 120.682
3 | 0.862 | 0.00713 | -0.114 | 120.939
3.5 | 0.92 | 0.00766 | -0.115 | 120.156
4 | 0.978 | 0.00839 | -0.116 | 116.448
4.5 | 1.034 | 0.0094 | -0.117 | 110.027
5 | 1.088 | 0.00986 | -0.118 | 110.332
5.5 | 1.141 | 0.01022 | -0.119 | 111.688
6 | 1.192 | 0.01059 | -0.121 | 112.546
6.5 | 1.242 | 0.01098 | -0.122 | 113.071
7 | 1.288 | 0.01139 | -0.123 | 113.116
7.5 | 1.332 | 0.01193 | -0.124 | 111.712
8 | 1.374 | 0.01254 | -0.125 | 109.604
8.5 | 1.409 | 0.0131 | -0.126 | 107.611
9 | 1.44 | 0.01364 | -0.127 | 105.585
9.5 | 1.466 | 0.01423 | -0.128 | 103.005
10 | 1.487 | 0.01478 | -0.129 | 100.598
10.5 | 1.503 | 0.01545 | -0.13 | 97.282
11 | 1.514 | 0.01604 | -0.131 | 94.392
11.5 | 1.519 | 0.01679 | -0.132 | 90.473
12 | 1.519 | 0.01762 | -0.133 | 86.217
12.5 | 1.514 | 0.01836 | -0.134 | 82.482
13 | 1.504 | 0.01935 | -0.135 | 77.744
13.5 | 1.49 | 0.02033 | -0.135 | 73.258
14 | 1.47 | 0.02144 | -0.136 | 68.565
14.5 | 1.44 | 0.02267 | -0.137 | 63.508
15 | 1.406 | 0.02387 | -0.138 | 58.895
15.5 | 1.368 | 0.02546 | -0.138 | 53.737
16 | 1.328 | 0.027 | -0.139 | 49.185
16.5 | 1.285 | 0.02887 | -0.139 | 44.501

## 106. Re 10M Mach 0.00 (2)
BIGFOIL.COM POLAR EXPORT
NACA67A515
NACA67A515 |  |  |  | Cl Max: | 1.7413 | at alpha= | 20 | deg
XFOIL ncrit=9 |  |  |  | L/D Max: | 177.152 | at alpha= | 1 | deg
Re: | 10000000 |  |  | Cd Min: | 0.04406 | at alpha= | 20 | deg
Mach: | 0 |  |  | Cl=0 at alpha= | -4.4356 | deg
|  |  |  | @ Cl=0.1, Cd= | 0.0050115
|  |  |  | @ Cl=0.4, Cd= | 0.0040165
|  |  |  | @ Cl=0.6, Cd= | 0.0036199
alpha (deg) | Cl | Cd | Cm | Cl/Cd
-20 | -1.3243 | 0.02171 | -0.147 | -60.9995
-19.5 | -1.3076 | 0.02006 | -0.1442 | -65.1844
-19 | -1.2871 | 0.01868 | -0.1415 | -68.9026
-18.5 | -1.2625 | 0.01752 | -0.1389 | -72.0605
-18 | -1.2348 | 0.01652 | -0.1364 | -74.7458
-17.5 | -1.2058 | 0.0156 | -0.1339 | -77.2949
-17 | -1.1748 | 0.01479 | -0.1315 | -79.432
-16.5 | -1.1417 | 0.0141 | -0.1291 | -80.9716
-16 | -1.1103 | 0.01332 | -0.1263 | -83.3559
-15.5 | -1.0765 | 0.01259 | -0.1238 | -85.5044
-15 | -1.0419 | 0.0119 | -0.1212 | -87.5546
-14.5 | -1.0057 | 0.0113 | -0.1188 | -89
-14 | -0.9677 | 0.01081 | -0.1165 | -89.519
-13.5 | -0.93 | 0.01037 | -0.1139 | -89.6818
-13 | -0.8915 | 0.01003 | -0.1114 | -88.8833
-12.5 | -0.846 | 0.00968 | -0.1102 | -87.3967
-12 | -0.7984 | 0.00932 | -0.1095 | -85.6652
-11.5 | -0.7508 | 0.0089 | -0.1087 | -84.3596
-11 | -0.7025 | 0.00849 | -0.108 | -82.7444
-10.5 | -0.6531 | 0.00812 | -0.1075 | -80.431
-10 | -0.6025 | 0.00779 | -0.1073 | -77.3427
-9.5 | -0.551 | 0.00751 | -0.1071 | -73.3688
-9 | -0.4987 | 0.00725 | -0.1071 | -68.7862
-8.5 | -0.4456 | 0.00702 | -0.1072 | -63.4758
-8 | -0.3916 | 0.00679 | -0.1075 | -57.673
-7.5 | -0.3382 | 0.0065 | -0.1076 | -52.0308
-7 | -0.2842 | 0.00624 | -0.1079 | -45.5449
-6.5 | -0.2294 | 0.00602 | -0.1083 | -38.1063
-6 | -0.174 | 0.00584 | -0.1089 | -29.7945
-5.5 | -0.1185 | 0.00565 | -0.1094 | -20.9735
-5 | -0.0631 | 0.00545 | -0.1099 | -11.578
-4.5 | -0.0072 | 0.00529 | -0.1105 | -1.3611
-4 | 0.0487 | 0.00514 | -0.1111 | 9.4747
-3.5 | 0.1046 | 0.005 | -0.1117 | 20.92
-3 | 0.161 | 0.00487 | -0.1124 | 33.0595
-2.5 | 0.2183 | 0.00472 | -0.1132 | 46.25
-2 | 0.2752 | 0.00455 | -0.114 | 60.4835
-1.5 | 0.33 | 0.00436 | -0.1144 | 75.6881
-1 | 0.3843 | 0.0041 | -0.1147 | 93.7317
-0.5 | 0.4388 | 0.00381 | -0.1151 | 115.1706
0 | 0.4919 | 0.00354 | -0.1152 | 138.9548
0.5 | 0.5426 | 0.00321 | -0.1149 | 169.0343
1 | 0.5722 | 0.00323 | -0.1101 | 177.1517
1.5 | 0.605 | 0.00369 | -0.1056 | 163.9566
2 | 0.6072 | 0.00428 | -0.0943 | 141.8692
2.5 | 0.587 | 0.00558 | -0.0789 | 105.1971
3 | 0.6015 | 0.00651 | -0.0712 | 92.3963
3.5 | 0.6285 | 0.00726 | -0.0662 | 86.5702
4 | 0.664 | 0.00783 | -0.0629 | 84.802
4.5 | 0.6995 | 0.00842 | -0.0596 | 83.076
5 | 0.736 | 0.00903 | -0.0567 | 81.5061
5.5 | 0.7744 | 0.00962 | -0.0541 | 80.499
6 | 0.8086 | 0.01037 | -0.0509 | 77.9749
6.5 | 0.85 | 0.01091 | -0.049 | 77.9102
7 | 0.8936 | 0.01138 | -0.0476 | 78.5237
7.5 | 0.9353 | 0.01191 | -0.0459 | 78.5306
8 | 0.9772 | 0.01245 | -0.0443 | 78.49
8.5 | 1.021 | 0.01293 | -0.043 | 78.9637
9 | 1.0628 | 0.01351 | -0.0415 | 78.6677
9.5 | 1.1025 | 0.01413 | -0.0397 | 78.0255
10 | 1.142 | 0.0148 | -0.0379 | 77.1622
10.5 | 1.1815 | 0.0155 | -0.0362 | 76.2258
11 | 1.2186 | 0.01631 | -0.0341 | 74.7149
11.5 | 1.2567 | 0.01709 | -0.0323 | 73.5342
12.5 | 1.33 | 0.01882 | -0.0285 | 70.6695
13 | 1.3662 | 0.01972 | -0.0267 | 69.2799
13.5 | 1.4023 | 0.02057 | -0.0249 | 68.1721
14 | 1.4328 | 0.02166 | -0.0222 | 66.1496
14.5 | 1.4632 | 0.02273 | -0.0196 | 64.3731
15 | 1.5055 | 0.02403 | -0.02 | 62.6509
15.5 | 1.5362 | 0.02532 | -0.0179 | 60.6714
16 | 1.5674 | 0.02663 | -0.016 | 58.8584
16.5 | 1.5944 | 0.02822 | -0.0137 | 56.4989
17 | 1.6218 | 0.02983 | -0.0116 | 54.3681
17.5 | 1.6446 | 0.03178 | -0.0093 | 51.7495
18 | 1.6651 | 0.034 | -0.0068 | 48.9735
18.5 | 1.6866 | 0.03621 | -0.0047 | 46.5783
19 | 1.7069 | 0.03854 | -0.0027 | 44.2891
19.5 | 1.7252 | 0.04115 | -0.0009 | 41.9247
20 | 1.7413 | 0.04406 | 0.0009 | 39.5211

## 107. Re 10M Mach 0.10 (1)
BIGFOIL.COM POLAR EXPORT
NACA67A515
NACA67A515 |  |  |  | Cl Max: | 1.511 | at alpha= | 11.5 | deg
JavaFoil+Calcfoil stall+Eppler ext transition |  |  |  | L/D Max: | 124.807 | at alpha= | 2 | deg
Re: | 10000000 |  |  | Cd Min: | 0.0043 | at alpha= | -1.5 | deg
Mach: | 0.1 |  |  | Cl=0 at alpha= | -4.1393 | deg
|  |  |  | @ Cl=0.1, Cd= | 0.0055597
|  |  |  | @ Cl=0.4, Cd= | 0.0045819
|  |  |  | @ Cl=0.6, Cd= | 0.0050074
alpha (deg) | Cl | Cd | Cm | Cl/Cd
-18.5 | -0.638 | 0.14001 | -0.033 | -4.56
-18 | -0.654 | 0.13445 | -0.034 | -4.867
-17.5 | -0.669 | 0.12507 | -0.035 | -5.352
-17 | -0.681 | 0.11942 | -0.036 | -5.706
-16.5 | -0.692 | 0.11292 | -0.037 | -6.129
-16 | -0.701 | 0.10557 | -0.039 | -6.639
-15.5 | -0.707 | 0.09942 | -0.04 | -7.107
-15 | -0.714 | 0.08917 | -0.044 | -8.003
-14.5 | -0.718 | 0.07936 | -0.047 | -9.046
-14 | -0.724 | 0.06628 | -0.052 | -10.929
-13.5 | -0.808 | 0.01773 | -0.069 | -45.574
-13 | -0.804 | 0.01383 | -0.072 | -58.145
-12.5 | -0.793 | 0.0114 | -0.074 | -69.601
-12 | -0.771 | 0.01052 | -0.076 | -73.311
-11.5 | -0.744 | 0.00983 | -0.077 | -75.718
-11 | -0.712 | 0.00934 | -0.079 | -76.219
-10.5 | -0.676 | 0.00892 | -0.08 | -75.858
-10 | -0.637 | 0.0084 | -0.082 | -75.835
-9.5 | -0.595 | 0.0081 | -0.083 | -73.403
-9 | -0.549 | 0.00774 | -0.084 | -70.895
-8.5 | -0.5 | 0.0075 | -0.086 | -66.592
-8 | -0.448 | 0.00721 | -0.087 | -62.069
-7.5 | -0.394 | 0.00601 | -0.089 | -65.624
-7 | -0.339 | 0.00621 | -0.09 | -54.523
-6.5 | -0.282 | 0.00679 | -0.091 | -41.599
-6 | -0.224 | 0.0065 | -0.093 | -34.451
-5.5 | -0.165 | 0.00628 | -0.094 | -26.242
-5 | -0.105 | 0.00607 | -0.095 | -17.306
-4.5 | -0.044 | 0.00591 | -0.097 | -7.511
-4 | 0.017 | 0.00571 | -0.098 | 2.927
-3.5 | 0.078 | 0.00562 | -0.099 | 13.898
-3 | 0.14 | 0.00545 | -0.101 | 25.67
-2.5 | 0.202 | 0.0052 | -0.102 | 38.803
-2 | 0.265 | 0.00491 | -0.103 | 53.879
-1.5 | 0.327 | 0.0043 | -0.104 | 75.968
-1 | 0.388 | 0.00458 | -0.105 | 84.716
-0.5 | 0.45 | 0.00459 | -0.106 | 98.074
0 | 0.509 | 0.00445 | -0.107 | 114.247
0.5 | 0.569 | 0.00486 | -0.109 | 117.162
1 | 0.63 | 0.00515 | -0.11 | 122.216
1.5 | 0.69 | 0.00564 | -0.111 | 122.362
2 | 0.751 | 0.00602 | -0.112 | 124.807
2.5 | 0.807 | 0.00668 | -0.113 | 120.806
3 | 0.866 | 0.00716 | -0.114 | 121.018
3.5 | 0.924 | 0.00771 | -0.115 | 119.851
4 | 0.982 | 0.00847 | -0.117 | 115.896
4.5 | 1.039 | 0.00946 | -0.118 | 109.757
5 | 1.093 | 0.00991 | -0.119 | 110.301
5.5 | 1.146 | 0.01028 | -0.12 | 111.538
6 | 1.197 | 0.01068 | -0.121 | 112.125
6.5 | 1.247 | 0.01105 | -0.122 | 112.791
7 | 1.293 | 0.01147 | -0.123 | 112.752
7.5 | 1.337 | 0.01216 | -0.124 | 109.913
8 | 1.378 | 0.01267 | -0.125 | 108.77
8.5 | 1.412 | 0.0132 | -0.127 | 106.966
9 | 1.442 | 0.01378 | -0.128 | 104.608
9.5 | 1.467 | 0.01438 | -0.129 | 102.009
10 | 1.486 | 0.01496 | -0.13 | 99.324
10.5 | 1.5 | 0.01562 | -0.131 | 96.033
11 | 1.508 | 0.01632 | -0.132 | 92.434
11.5 | 1.511 | 0.017 | -0.132 | 88.839
12 | 1.507 | 0.01787 | -0.133 | 84.361
12.5 | 1.499 | 0.01866 | -0.134 | 80.336
13 | 1.485 | 0.01961 | -0.135 | 75.73
13.5 | 1.465 | 0.02085 | -0.136 | 70.264
14 | 1.441 | 0.02199 | -0.137 | 65.521
14.5 | 1.405 | 0.02329 | -0.137 | 60.326
15 | 1.366 | 0.02449 | -0.138 | 55.77
15.5 | 1.322 | 0.0264 | -0.139 | 50.066
16 | 1.274 | 0.02849 | -0.139 | 44.731
16.5 | 1.226 | 0.03034 | -0.14 | 40.405

## 108. Re 10M Mach 0.10 (2)
BIGFOIL.COM POLAR EXPORT
NACA67A515
NACA67A515 |  |  |  | Cl Max: | 1.7395 | at alpha= | 20 | deg
XFOIL ncrit=9 |  |  |  | L/D Max: | 180.031 | at alpha= | 1 | deg
Re: | 10000000 |  |  | Cd Min: | 0.04618 | at alpha= | 20 | deg
Mach: | 0.1 |  |  | Cl=0 at alpha= | -4.4394 | deg
|  |  |  | @ Cl=0.1, Cd= | 0.0050237
|  |  |  | @ Cl=0.4, Cd= | 0.0040397
|  |  |  | @ Cl=0.6, Cd= | 0.0035754
alpha (deg) | Cl | Cd | Cm | Cl/Cd
-20 | -1.308 | 0.02376 | -0.154 | -55.0505
-19.5 | -1.2969 | 0.02168 | -0.151 | -59.8201
-19 | -1.283 | 0.01985 | -0.1476 | -64.6348
-18.5 | -1.2616 | 0.01844 | -0.1446 | -68.4165
-18 | -1.2358 | 0.01727 | -0.1418 | -71.5576
-17.5 | -1.2078 | 0.01624 | -0.139 | -74.3719
-17 | -1.1778 | 0.01532 | -0.1363 | -76.8799
-16.5 | -1.1451 | 0.01456 | -0.1336 | -78.647
-16 | -1.1119 | 0.01383 | -0.1309 | -80.3977
-15.5 | -1.0791 | 0.013 | -0.128 | -83.0077
-15 | -1.0448 | 0.01224 | -0.1252 | -85.3595
-14.5 | -1.0091 | 0.01156 | -0.1224 | -87.2924
-14 | -0.9707 | 0.01104 | -0.1199 | -87.9257
-13.5 | -0.9324 | 0.01055 | -0.1173 | -88.3791
-13 | -0.8938 | 0.01016 | -0.1145 | -87.9724
-12.5 | -0.8507 | 0.00981 | -0.1126 | -86.7176
-12 | -0.803 | 0.00943 | -0.1117 | -85.1538
-11.5 | -0.7544 | 0.00905 | -0.1108 | -83.3591
-11 | -0.7061 | 0.0086 | -0.1099 | -82.1047
-10.5 | -0.6566 | 0.0082 | -0.1092 | -80.0732
-10 | -0.6058 | 0.00786 | -0.1088 | -77.0738
-9.5 | -0.554 | 0.00756 | -0.1085 | -73.2804
-9 | -0.5014 | 0.00729 | -0.1084 | -68.7791
-8.5 | -0.4479 | 0.00705 | -0.1084 | -63.5319
-8 | -0.3935 | 0.00682 | -0.1086 | -57.6979
-7.5 | -0.3397 | 0.00653 | -0.1087 | -52.0214
-7 | -0.2854 | 0.00627 | -0.1089 | -45.5183
-6.5 | -0.2303 | 0.00604 | -0.1093 | -38.1291
-5.5 | -0.1187 | 0.00566 | -0.1102 | -20.9717
-5 | -0.0631 | 0.00547 | -0.1107 | -11.5356
-4.5 | -0.0068 | 0.00531 | -0.1113 | -1.2806
-4 | 0.0493 | 0.00515 | -0.1118 | 9.5728
-3.5 | 0.1055 | 0.00501 | -0.1124 | 21.0579
-3 | 0.1624 | 0.00487 | -0.1131 | 33.347
-2.5 | 0.22 | 0.00473 | -0.114 | 46.5116
-2 | 0.2771 | 0.00456 | -0.1147 | 60.7675
-1.5 | 0.3322 | 0.00437 | -0.1151 | 76.0183
-1 | 0.3867 | 0.00411 | -0.1154 | 94.0876
-0.5 | 0.4416 | 0.00382 | -0.1158 | 115.6021
0 | 0.4949 | 0.00355 | -0.1159 | 139.4085
0.5 | 0.5459 | 0.0032 | -0.1156 | 170.5938
1 | 0.5761 | 0.0032 | -0.1108 | 180.0312
1.5 | 0.6073 | 0.00369 | -0.1059 | 164.5799
2 | 0.6104 | 0.00425 | -0.0948 | 143.6235
3 | 0.6024 | 0.00654 | -0.0711 | 92.1101
3.5 | 0.628 | 0.00734 | -0.0657 | 85.5586
4 | 0.6641 | 0.0079 | -0.0624 | 84.0633
4.5 | 0.6992 | 0.00851 | -0.0591 | 82.1622
5 | 0.7362 | 0.00913 | -0.0562 | 80.6353
5.5 | 0.7733 | 0.00976 | -0.0533 | 79.2316
6 | 0.809 | 0.01048 | -0.0503 | 77.1947
6.5 | 0.8507 | 0.01103 | -0.0484 | 77.126
7 | 0.8934 | 0.01154 | -0.0467 | 77.4177
7.5 | 0.9358 | 0.01206 | -0.0451 | 77.5954
8 | 0.9787 | 0.0126 | -0.0435 | 77.6746
8.5 | 1.023 | 0.01309 | -0.0423 | 78.1513
9 | 1.0631 | 0.01373 | -0.0404 | 77.429
9.5 | 1.1043 | 0.01433 | -0.0387 | 77.0621
10 | 1.1445 | 0.01502 | -0.0369 | 76.1984
10.5 | 1.1839 | 0.01574 | -0.035 | 75.216
11 | 1.2205 | 0.0166 | -0.0328 | 73.5241
11.5 | 1.26 | 0.01736 | -0.0311 | 72.5806
12.5 | 1.3328 | 0.01919 | -0.027 | 69.4528
13 | 1.3703 | 0.02007 | -0.0252 | 68.276
13.5 | 1.4058 | 0.021 | -0.0232 | 66.9429
14 | 1.4359 | 0.02216 | -0.0204 | 64.7969
14.5 | 1.4676 | 0.02324 | -0.0178 | 63.1497
15 | 1.52 | 0.02478 | -0.0204 | 61.3398
16 | 1.5697 | 0.02745 | -0.0135 | 57.184
16.5 | 1.5987 | 0.029 | -0.0114 | 55.1276
17 | 1.6224 | 0.03093 | -0.0087 | 52.4539
17.5 | 1.6462 | 0.03293 | -0.0064 | 49.9909
18 | 1.6669 | 0.03524 | -0.0039 | 47.3014
18.5 | 1.6881 | 0.03758 | -0.0017 | 44.9202
19 | 1.7074 | 0.04015 | 0.0003 | 42.5255
19.5 | 1.7245 | 0.04301 | 0.0023 | 40.0953
20 | 1.7395 | 0.04618 | 0.0041 | 37.6678

## 109. Re 10M Mach 0.25 (1)
BIGFOIL.COM POLAR EXPORT
NACA67A515
NACA67A515 |  |  |  | Cl Max: | 1.469 | at alpha= | 10 | deg
JavaFoil+Calcfoil stall+Eppler ext transition |  |  |  | L/D Max: | 124.71 | at alpha= | 2 | deg
Re: | 10000000 |  |  | Cd Min: | 0.00412 | at alpha= | -1.5 | deg
Mach: | 0.25 |  |  | Cl=0 at alpha= | -4.1349 | deg
|  |  |  | @ Cl=0.1, Cd= | 0.0055519
|  |  |  | @ Cl=0.4, Cd= | 0.0046392
|  |  |  | @ Cl=0.6, Cd= | 0.0050311
alpha (deg) | Cl | Cd | Cm | Cl/Cd
-17 | -0.421 | 0.13886 | -0.033 | -3.033
-16.5 | -0.464 | 0.13059 | -0.034 | -3.552
-16 | -0.503 | 0.12012 | -0.035 | -4.184
-15.5 | -0.537 | 0.11339 | -0.036 | -4.733
-15 | -0.566 | 0.10528 | -0.037 | -5.372
-14.5 | -0.59 | 0.09845 | -0.039 | -5.99
-14 | -0.609 | 0.08973 | -0.041 | -6.787
-13.5 | -0.619 | 0.08365 | -0.043 | -7.398
-13 | -0.623 | 0.07604 | -0.046 | -8.192
-12.5 | -0.625 | 0.0667 | -0.051 | -9.364
-12 | -0.714 | 0.01453 | -0.076 | -49.172
-11.5 | -0.712 | 0.01123 | -0.079 | -63.36
-11 | -0.693 | 0.0101 | -0.081 | -68.599
-10.5 | -0.665 | 0.00953 | -0.082 | -69.851
-10 | -0.633 | 0.0089 | -0.084 | -71.136
-9.5 | -0.595 | 0.00843 | -0.085 | -70.585
-9 | -0.552 | 0.0081 | -0.087 | -68.172
-8.5 | -0.505 | 0.00777 | -0.088 | -64.99
-8 | -0.454 | 0.00746 | -0.09 | -60.882
-7.5 | -0.401 | 0.00714 | -0.091 | -56.072
-7 | -0.345 | 0.00688 | -0.092 | -50.143
-6.5 | -0.288 | 0.00577 | -0.094 | -49.848
-6 | -0.229 | 0.00599 | -0.095 | -38.246
-5.5 | -0.169 | 0.00645 | -0.097 | -26.202
-5 | -0.108 | 0.00621 | -0.098 | -17.344
-4.5 | -0.046 | 0.00607 | -0.099 | -7.504
-4 | 0.017 | 0.00586 | -0.101 | 2.93
-3.5 | 0.08 | 0.00563 | -0.102 | 14.253
-3 | 0.144 | 0.00538 | -0.103 | 26.697
-2.5 | 0.207 | 0.00501 | -0.104 | 41.358
-2 | 0.272 | 0.00479 | -0.106 | 56.784
-1.5 | 0.336 | 0.00412 | -0.107 | 81.459
-1 | 0.399 | 0.00464 | -0.108 | 85.926
-0.5 | 0.463 | 0.00459 | -0.109 | 100.72
0 | 0.522 | 0.00445 | -0.11 | 117.253
0.5 | 0.584 | 0.00496 | -0.111 | 117.852
1 | 0.647 | 0.00524 | -0.113 | 123.281
1.5 | 0.709 | 0.0058 | -0.114 | 122.227
2 | 0.771 | 0.00618 | -0.115 | 124.71
2.5 | 0.829 | 0.00691 | -0.116 | 119.99
3 | 0.889 | 0.00741 | -0.117 | 119.922
3.5 | 0.949 | 0.00799 | -0.119 | 118.706
4 | 1.007 | 0.0088 | -0.12 | 114.528
4.5 | 1.065 | 0.00981 | -0.121 | 108.578
5 | 1.12 | 0.01031 | -0.122 | 108.641
5.5 | 1.174 | 0.01069 | -0.123 | 109.855
6 | 1.225 | 0.01113 | -0.124 | 110.069
6.5 | 1.273 | 0.01153 | -0.125 | 110.474
7 | 1.319 | 0.01205 | -0.127 | 109.418
7.5 | 1.36 | 0.01284 | -0.128 | 105.938
8 | 1.398 | 0.01338 | -0.129 | 104.462
8.5 | 1.427 | 0.01401 | -0.13 | 101.816
9 | 1.448 | 0.01466 | -0.131 | 98.812
9.5 | 1.463 | 0.01532 | -0.132 | 95.51
10 | 1.469 | 0.01606 | -0.133 | 91.498
10.5 | 1.466 | 0.01682 | -0.134 | 87.164
11 | 1.455 | 0.01759 | -0.135 | 82.732
11.5 | 1.434 | 0.01855 | -0.136 | 77.33
12 | 1.403 | 0.01968 | -0.137 | 71.316
12.5 | 1.363 | 0.02091 | -0.138 | 65.185
13 | 1.313 | 0.02253 | -0.138 | 58.274
13.5 | 1.254 | 0.02424 | -0.139 | 51.741
14 | 1.186 | 0.02644 | -0.139 | 44.866
14.5 | 1.092 | 0.03102 | -0.139 | 35.22
15 | 0.875 | 0.08854 | -0.104 | 9.888

## 110. Re 10M Mach 0.25 (2)
BIGFOIL.COM POLAR EXPORT
NACA67A515
NACA67A515 |  |  |  | Cl Max: | 1.6958 | at alpha= | 20 | deg
XFOIL ncrit=9 |  |  |  | L/D Max: | 195.719 | at alpha= | 1 | deg
Re: | 10000000 |  |  | Cd Min: | 0.06236 | at alpha= | 20 | deg
Mach: | 0.25 |  |  | Cl=0 at alpha= | -4.4593 | deg
|  |  |  | @ Cl=0.1, Cd= | 0.0050966
|  |  |  | @ Cl=0.4, Cd= | 0.0041626
|  |  |  | @ Cl=0.6, Cd= | 0.0030885
alpha (deg) | Cl | Cd | Cm | Cl/Cd
-20 | -1.0615 | 0.05424 | -0.1711 | -19.5704
-19.5 | -1.1219 | 0.04141 | -0.1791 | -27.0925
-19 | -1.1512 | 0.03411 | -0.1806 | -33.7496
-18.5 | -1.1681 | 0.02907 | -0.1787 | -40.1823
-18 | -1.1768 | 0.02522 | -0.1752 | -46.6614
-17.5 | -1.1701 | 0.02253 | -0.1711 | -51.9352
-17 | -1.1584 | 0.02027 | -0.1665 | -57.1485
-16.5 | -1.136 | 0.01864 | -0.1621 | -60.9442
-16 | -1.1122 | 0.01717 | -0.1575 | -64.7758
-15.5 | -1.0832 | 0.0159 | -0.1531 | -68.1258
-15 | -1.0514 | 0.01477 | -0.1489 | -71.1848
-14.5 | -1.0191 | 0.01367 | -0.1445 | -74.5501
-14 | -0.9838 | 0.01273 | -0.1403 | -77.282
-13.5 | -0.9455 | 0.01194 | -0.1365 | -79.1876
-13 | -0.9041 | 0.01132 | -0.133 | -79.8675
-12.5 | -0.8623 | 0.0107 | -0.1296 | -80.5888
-12 | -0.8206 | 0.01014 | -0.126 | -80.927
-11.5 | -0.7752 | 0.00974 | -0.1231 | -79.5893
-11 | -0.7249 | 0.00927 | -0.1212 | -78.1985
-10.5 | -0.6747 | 0.00875 | -0.1194 | -77.1086
-10 | -0.6231 | 0.00829 | -0.118 | -75.1628
-9.5 | -0.57 | 0.00791 | -0.1168 | -72.0607
-9 | -0.5158 | 0.00758 | -0.116 | -68.0475
-8.5 | -0.4603 | 0.00726 | -0.1154 | -63.4022
-8 | -0.404 | 0.00699 | -0.1151 | -57.7969
-7.5 | -0.3475 | 0.00672 | -0.1149 | -51.7113
-7 | -0.2916 | 0.00641 | -0.1147 | -45.4914
-6.5 | -0.2349 | 0.00616 | -0.1146 | -38.1331
-6 | -0.1776 | 0.00594 | -0.1148 | -29.899
-5.5 | -0.1198 | 0.00575 | -0.1151 | -20.8348
-5 | -0.0625 | 0.00555 | -0.1153 | -11.2613
-4.5 | -0.0047 | 0.00538 | -0.1157 | -0.87361
-4 | 0.053 | 0.00521 | -0.1161 | 10.1727
-3.5 | 0.111 | 0.00507 | -0.1166 | 21.8935
-3 | 0.17 | 0.00492 | -0.1173 | 34.5528
-2.5 | 0.2292 | 0.00477 | -0.1181 | 48.0503
-2 | 0.2881 | 0.00461 | -0.1188 | 62.4946
-1.5 | 0.3448 | 0.0044 | -0.1192 | 78.3636
-1 | 0.4006 | 0.00416 | -0.1194 | 96.2981
-0.5 | 0.4571 | 0.00386 | -0.1197 | 118.4197
0 | 0.5112 | 0.00358 | -0.1197 | 142.7933
0.5 | 0.5638 | 0.0032 | -0.1193 | 176.1875
1 | 0.5989 | 0.00306 | -0.1152 | 195.719
1.5 | 0.6213 | 0.00364 | -0.108 | 170.6868
2 | 0.6245 | 0.00419 | -0.0965 | 149.0453
2.5 | 0.5982 | 0.00563 | -0.0795 | 106.2522
3 | 0.6048 | 0.00679 | -0.0699 | 89.0722
3.5 | 0.6269 | 0.00773 | -0.0636 | 81.0996
4 | 0.6627 | 0.00835 | -0.0599 | 79.3653
4.5 | 0.6978 | 0.00903 | -0.0563 | 77.2757
5 | 0.7344 | 0.00972 | -0.0529 | 75.5556
5.5 | 0.774 | 0.01037 | -0.0502 | 74.6384
6 | 0.8094 | 0.01118 | -0.0467 | 72.3971
6.5 | 0.8517 | 0.01179 | -0.0445 | 72.2392
7 | 0.8969 | 0.01233 | -0.0429 | 72.7413
7.5 | 0.9408 | 0.01291 | -0.041 | 72.8737
8 | 0.9845 | 0.01353 | -0.0391 | 72.7642
8.5 | 1.0301 | 0.01409 | -0.0375 | 73.1086
9 | 1.0735 | 0.01475 | -0.0356 | 72.7797
9.5 | 1.1136 | 0.01556 | -0.0332 | 71.5681
10 | 1.1548 | 0.01635 | -0.031 | 70.63
10.5 | 1.1959 | 0.01717 | -0.0288 | 69.6506
11 | 1.235 | 0.0181 | -0.0263 | 68.232
11.5 | 1.2747 | 0.01906 | -0.0239 | 66.8783
12 | 1.314 | 0.02007 | -0.0215 | 65.4709
13 | 1.3895 | 0.02228 | -0.0165 | 62.3654
13.5 | 1.4233 | 0.02363 | -0.0135 | 60.2328
14 | 1.4561 | 0.02497 | -0.0104 | 58.314
14.5 | 1.487 | 0.02642 | -0.0071 | 56.2831
15 | 1.5308 | 0.02806 | -0.0066 | 54.5545
15.5 | 1.5591 | 0.02998 | -0.0035 | 52.0047
16 | 1.5849 | 0.03213 | -0.0002 | 49.3277
16.5 | 1.6101 | 0.03444 | 0.0029 | 46.7509
17 | 1.6329 | 0.03702 | 0.0059 | 44.1086
17.5 | 1.6537 | 0.03987 | 0.0088 | 41.4773
18 | 1.6711 | 0.04315 | 0.0116 | 38.7277
18.5 | 1.6845 | 0.04693 | 0.0142 | 35.8939
19 | 1.6937 | 0.05127 | 0.0165 | 33.0349
19.5 | 1.6937 | 0.05675 | 0.0184 | 29.8449
20 | 1.6958 | 0.06236 | 0.0194 | 27.1937

## 111. Re 10M Mach 0.50 (1)
BIGFOIL.COM POLAR EXPORT
NACA67A515
NACA67A515 |  |  |  | Cl Max: | 1.377 | at alpha= | 7 | deg
JavaFoil+Calcfoil stall+Eppler ext transition |  |  |  | L/D Max: | 127.542 | at alpha= | 0 | deg
Re: | 10000000 |  |  | Cd Min: | 0.00453 | at alpha= | -1 | deg
Mach: | 0.5 |  |  | Cl=0 at alpha= | -4.1377 | deg
|  |  |  | @ Cl=0.1, Cd= | 0.0050463
|  |  |  | @ Cl=0.4, Cd= | 0.0046596
|  |  |  | @ Cl=0.6, Cd= | 0.004753
alpha (deg) | Cl | Cd | Cm | Cl/Cd
-20 | -0.885 | 0.15026 | -0.038 | -5.892
-19.5 | -0.858 | 0.14265 | -0.039 | -6.015
-19 | -0.834 | 0.14035 | -0.042 | -5.943
-18.5 | -0.805 | 0.13448 | -0.042 | -5.988
-18 | -0.776 | 0.12944 | -0.041 | -5.997
-17.5 | -0.747 | 0.1248 | -0.041 | -5.988
-17 | -0.72 | 0.11747 | -0.042 | -6.128
-16.5 | -0.693 | 0.11094 | -0.043 | -6.242
-16 | -0.665 | 0.11632 | -0.043 | -5.714
-15.5 | -0.636 | 0.11151 | -0.043 | -5.708
-15 | -0.608 | 0.10426 | -0.044 | -5.836
-14.5 | -0.581 | 0.09722 | -0.045 | -5.977
-14 | -0.554 | 0.09007 | -0.046 | -6.147
-13.5 | -0.527 | 0.08401 | -0.048 | -6.271
-13 | -0.5 | 0.07765 | -0.05 | -6.438
-12.5 | -0.468 | 0.08797 | -0.045 | -5.322
-12 | -0.441 | 0.07836 | -0.047 | -5.626
-11.5 | -0.414 | 0.07185 | -0.049 | -5.758
-11 | -0.387 | 0.06583 | -0.052 | -5.873
-10.5 | -0.36 | 0.06006 | -0.055 | -5.993
-10 | -0.328 | 0.06895 | -0.046 | -4.758
-9.5 | -0.301 | 0.06012 | -0.049 | -5.004
-9 | -0.275 | 0.05285 | -0.056 | -5.196
-8.5 | -0.288 | 0.01342 | -0.093 | -21.427
-8 | -0.418 | 0.00919 | -0.099 | -45.441
-7.5 | -0.399 | 0.0085 | -0.101 | -46.908
-7 | -0.358 | 0.00796 | -0.103 | -44.954
-6.5 | -0.306 | 0.00724 | -0.104 | -42.21
-6 | -0.247 | 0.00686 | -0.106 | -36
-5.5 | -0.184 | 0.00637 | -0.107 | -28.855
-5 | -0.118 | 0.00605 | -0.109 | -19.507
-4.5 | -0.05 | 0.00618 | -0.11 | -8.126
-4 | 0.019 | 0.00594 | -0.112 | 3.194
-3.5 | 0.089 | 0.00502 | -0.113 | 17.736
-3 | 0.16 | 0.00519 | -0.115 | 30.814
-2.5 | 0.231 | 0.00505 | -0.116 | 45.749
-2 | 0.304 | 0.00524 | -0.118 | 57.973
-1.5 | 0.375 | 0.00473 | -0.119 | 79.283
-1 | 0.446 | 0.00453 | -0.12 | 98.543
-0.5 | 0.517 | 0.00485 | -0.122 | 106.535
0 | 0.582 | 0.00456 | -0.123 | 127.542
0.5 | 0.651 | 0.0053 | -0.124 | 122.707
1 | 0.72 | 0.00573 | -0.125 | 125.792
1.5 | 0.789 | 0.00648 | -0.127 | 121.743
2 | 0.859 | 0.00709 | -0.128 | 121.037
2.5 | 0.922 | 0.00792 | -0.129 | 116.341
3 | 0.988 | 0.00861 | -0.131 | 114.751
3.5 | 1.053 | 0.00956 | -0.132 | 110.214
4 | 1.117 | 0.01086 | -0.133 | 102.859
4.5 | 1.179 | 0.01169 | -0.135 | 100.821
5 | 1.235 | 0.01223 | -0.136 | 100.958
5.5 | 1.286 | 0.01283 | -0.137 | 100.247
6 | 1.329 | 0.0135 | -0.139 | 98.483
6.5 | 1.361 | 0.01457 | -0.14 | 93.404
7 | 1.377 | 0.01542 | -0.141 | 89.305
7.5 | 1.364 | 0.01653 | -0.142 | 82.511
8 | 1.29 | 0.01793 | -0.143 | 71.957
8.5 | 0.85 | 0.01932 | -0.144 | 43.98
9 | 0.881 | 0.02103 | -0.145 | 41.879
9.5 | 0.914 | 0.02127 | -0.147 | 42.96
10 | 0.786 | 0.06721 | -0.084 | 11.693
10.5 | 0.978 | 0.02215 | -0.149 | 44.155
11 | 1.009 | 0.02393 | -0.15 | 42.156
11.5 | 1.034 | 0.027 | -0.15 | 38.308
12 | 0.896 | 0.084 | -0.091 | 10.671

## 112. Re 10M Mach 0.50 (2)
BIGFOIL.COM POLAR EXPORT
NACA67A515
NACA67A515 |  |  |  | Cl Max: | 1.3469 | at alpha= | 12 | deg
XFOIL ncrit=9 |  |  |  | L/D Max: | 248.495 | at alpha= | 1 | deg
Re: | 10000000 |  |  | Cd Min: | 0.14823 | at alpha= | 17 | deg
Mach: | 0.5 |  |  | Cl=0 at alpha= | -4.5734 | deg
|  |  |  | @ Cl=0.1, Cd= | 0.0054227
|  |  |  | @ Cl=0.4, Cd= | 0.0046652
|  |  |  | @ Cl=0.6, Cd= | 0.0035758
alpha (deg) | Cl | Cd | Cm | Cl/Cd
-13.5 | -0.1518 | 0.09038 | -0.175 | -1.6796
-13 | -0.1694 | 0.08033 | -0.1805 | -2.1088
-12.5 | -0.1958 | 0.06987 | -0.1863 | -2.8023
-12 | -0.2309 | 0.05858 | -0.1929 | -3.9416
-11.5 | -0.2547 | 0.04566 | -0.2031 | -5.5782
-11 | -0.2827 | 0.03721 | -0.2069 | -7.5974
-10.5 | -0.3327 | 0.03007 | -0.2039 | -11.0642
-10 | -0.381 | 0.02444 | -0.1957 | -15.5892
-9.5 | -0.4261 | 0.01948 | -0.184 | -21.8737
-9 | -0.4572 | 0.01523 | -0.1707 | -30.0197
-8.5 | -0.4608 | 0.01127 | -0.1597 | -40.8873
-8 | -0.421 | 0.00907 | -0.1533 | -46.4168
-7.5 | -0.3666 | 0.00802 | -0.1487 | -45.7107
-7 | -0.3079 | 0.00734 | -0.1451 | -41.9482
-6.5 | -0.2465 | 0.00686 | -0.1423 | -35.9329
-6 | -0.1843 | 0.00647 | -0.1401 | -28.4853
-5.5 | -0.1203 | 0.00619 | -0.1386 | -19.4346
-5 | -0.0558 | 0.00596 | -0.1375 | -9.3624
-4.5 | 0.0096 | 0.00573 | -0.1368 | 1.6754
-4 | 0.0747 | 0.0055 | -0.1365 | 13.5818
-3.5 | 0.1402 | 0.0053 | -0.1363 | 26.4528
-3 | 0.2056 | 0.00512 | -0.1364 | 40.1562
-2.5 | 0.2717 | 0.00497 | -0.1368 | 54.668
-2 | 0.3376 | 0.00482 | -0.1372 | 70.0415
-1.5 | 0.4021 | 0.00466 | -0.1375 | 86.2876
-1 | 0.4625 | 0.00442 | -0.1369 | 104.638
0 | 0.583 | 0.00371 | -0.1361 | 157.1429
0.5 | 0.64 | 0.00326 | -0.1351 | 196.319
1 | 0.6933 | 0.00279 | -0.1331 | 248.4946
1.5 | 0.6898 | 0.00333 | -0.1183 | 207.1471
2 | 0.6594 | 0.00466 | -0.0985 | 141.5021
2.5 | 0.6471 | 0.0061 | -0.0833 | 106.082
4 | 0.6635 | 0.0106 | -0.051 | 62.5943
4.5 | 0.7004 | 0.01154 | -0.0463 | 60.6932
5 | 0.7357 | 0.01259 | -0.0414 | 58.4353
5.5 | 0.7787 | 0.01348 | -0.0378 | 57.7671
6 | 0.8188 | 0.01454 | -0.0336 | 56.3136
6.5 | 0.8666 | 0.0154 | -0.0306 | 56.2727
7 | 0.9175 | 0.01619 | -0.028 | 56.6708
7.5 | 0.9665 | 0.01712 | -0.0249 | 56.4544
8 | 1.0185 | 0.01799 | -0.0222 | 56.6148
8.5 | 1.0691 | 0.01896 | -0.019 | 56.3871
9 | 1.1162 | 0.02016 | -0.0153 | 55.3671
9.5 | 1.165 | 0.02136 | -0.0116 | 54.5412
10 | 1.2109 | 0.02278 | -0.0073 | 53.1563
10.5 | 1.2587 | 0.02423 | -0.003 | 51.948
11 | 1.3014 | 0.02604 | 0.002 | 49.977
11.5 | 1.3372 | 0.02838 | 0.008 | 47.1177
12 | 1.3469 | 0.03236 | 0.0159 | 41.6224
12.5 | 1.3265 | 0.03857 | 0.0242 | 34.392
13 | 1.2967 | 0.04628 | 0.0303 | 28.0186
13.5 | 1.2571 | 0.05588 | 0.0337 | 22.4964
15 | 1.1436 | 0.09249 | 0.0238 | 12.3646
15.5 | 1.114 | 0.10647 | 0.0153 | 10.463
17 | 1.0495 | 0.14823 | -0.0118 | 7.0802

## 113. Re 12M Mach 0.00 (1)
BIGFOIL.COM POLAR EXPORT
NACA67A515
NACA67A515 |  |  |  | Cl Max: | 1.52 | at alpha= | 11.5 | deg
JavaFoil+Calcfoil stall+Eppler ext transition |  |  |  | L/D Max: | 119.521 | at alpha= | 3 | deg
Re: | 12000000 |  |  | Cd Min: | 0.00491 | at alpha= | -2 | deg
Mach: | 0 |  |  | Cl=0 at alpha= | -4.1393 | deg
|  |  |  | @ Cl=0.1, Cd= | 0.00539
|  |  |  | @ Cl=0.4, Cd= | 0.0051674
|  |  |  | @ Cl=0.6, Cd= | 0.0057266
alpha (deg) | Cl | Cd | Cm | Cl/Cd
-18.5 | -0.678 | 0.13451 | -0.034 | -5.037
-18 | -0.69 | 0.12972 | -0.034 | -5.321
-17.5 | -0.703 | 0.12023 | -0.036 | -5.845
-17 | -0.712 | 0.11383 | -0.037 | -6.257
-16.5 | -0.719 | 0.10887 | -0.038 | -6.604
-16 | -0.726 | 0.10108 | -0.04 | -7.179
-15.5 | -0.729 | 0.09491 | -0.042 | -7.678
-15 | -0.734 | 0.08364 | -0.046 | -8.781
-14.5 | -0.742 | 0.06982 | -0.051 | -10.627
-14 | -0.775 | 0.0401 | -0.061 | -19.336
-13.5 | -0.826 | 0.01512 | -0.07 | -54.653
-13 | -0.821 | 0.01191 | -0.073 | -68.904
-12.5 | -0.802 | 0.01068 | -0.074 | -75.086
-12 | -0.778 | 0.00982 | -0.076 | -79.141
-11.5 | -0.748 | 0.00928 | -0.077 | -80.664
-11 | -0.715 | 0.00897 | -0.079 | -79.704
-10.5 | -0.678 | 0.00852 | -0.08 | -79.593
-10 | -0.638 | 0.00806 | -0.081 | -79.1
-9.5 | -0.594 | 0.0078 | -0.083 | -76.231
-9 | -0.548 | 0.00742 | -0.084 | -73.885
-8.5 | -0.499 | 0.0072 | -0.086 | -69.296
-8 | -0.447 | 0.00599 | -0.087 | -74.624
-7.5 | -0.393 | 0.00624 | -0.088 | -62.969
-7 | -0.338 | 0.00669 | -0.09 | -50.584
-6.5 | -0.281 | 0.00648 | -0.091 | -43.357
-6 | -0.223 | 0.00624 | -0.092 | -35.733
-5.5 | -0.164 | 0.00615 | -0.094 | -26.691
-5 | -0.104 | 0.00591 | -0.095 | -17.672
-4.5 | -0.044 | 0.00569 | -0.096 | -7.759
-4 | 0.017 | 0.00557 | -0.097 | 2.987
-3.5 | 0.078 | 0.00539 | -0.099 | 14.43
-3 | 0.139 | 0.00539 | -0.1 | 25.835
-2.5 | 0.201 | 0.00513 | -0.101 | 39.157
-2 | 0.263 | 0.00491 | -0.102 | 53.603
-1.5 | 0.325 | 0.00511 | -0.103 | 63.618
-1 | 0.386 | 0.00512 | -0.105 | 75.515
-0.5 | 0.448 | 0.00533 | -0.106 | 84.071
0 | 0.506 | 0.00545 | -0.107 | 92.731
0.5 | 0.566 | 0.00576 | -0.108 | 98.322
1 | 0.627 | 0.0057 | -0.109 | 109.875
1.5 | 0.687 | 0.00601 | -0.11 | 114.404
2 | 0.747 | 0.00637 | -0.112 | 117.273
2.5 | 0.804 | 0.00677 | -0.113 | 118.731
3 | 0.862 | 0.00722 | -0.114 | 119.521
3.5 | 0.921 | 0.00777 | -0.115 | 118.539
4 | 0.978 | 0.00829 | -0.116 | 117.912
4.5 | 1.035 | 0.00914 | -0.117 | 113.159
5 | 1.089 | 0.00959 | -0.118 | 113.586
5.5 | 1.142 | 0.00993 | -0.119 | 115.031
6 | 1.193 | 0.01028 | -0.121 | 116.028
6.5 | 1.242 | 0.01064 | -0.122 | 116.782
7 | 1.289 | 0.01103 | -0.123 | 116.863
7.5 | 1.333 | 0.01171 | -0.124 | 113.857
8 | 1.375 | 0.01217 | -0.125 | 112.954
8.5 | 1.41 | 0.01268 | -0.126 | 111.182
9 | 1.441 | 0.01326 | -0.127 | 108.681
9.5 | 1.467 | 0.01379 | -0.128 | 106.389
10 | 1.488 | 0.01432 | -0.129 | 103.906
10.5 | 1.504 | 0.01494 | -0.13 | 100.66
11 | 1.515 | 0.01552 | -0.131 | 97.568
11.5 | 1.52 | 0.01625 | -0.132 | 93.546
12 | 1.52 | 0.01705 | -0.133 | 89.166
12.5 | 1.515 | 0.0179 | -0.134 | 84.639
13 | 1.505 | 0.01877 | -0.135 | 80.196
13.5 | 1.49 | 0.01976 | -0.135 | 75.427
14 | 1.471 | 0.0207 | -0.136 | 71.062
14.5 | 1.441 | 0.02192 | -0.137 | 65.744
15 | 1.407 | 0.02308 | -0.138 | 60.969
15.5 | 1.369 | 0.02453 | -0.138 | 55.825
16 | 1.329 | 0.02594 | -0.139 | 51.24
16.5 | 1.286 | 0.02773 | -0.139 | 46.378

## 114. Re 12M Mach 0.00 (2)
BIGFOIL.COM POLAR EXPORT
NACA67A515
NACA67A515 |  |  |  | Cl Max: | 1.7606 | at alpha= | 20 | deg
XFOIL ncrit=9 |  |  |  | L/D Max: | 145.539 | at alpha= | 1.5 | deg
Re: | 12000000 |  |  | Cd Min: | 0.0423 | at alpha= | 20 | deg
Mach: | 0 |  |  | Cl=0 at alpha= | -4.4214 | deg
|  |  |  | @ Cl=0.1, Cd= | 0.0048313
|  |  |  | @ Cl=0.4, Cd= | 0.0039803
|  |  |  | @ Cl=0.6, Cd= | 0.0067048
alpha (deg) | Cl | Cd | Cm | Cl/Cd
-20 | -1.3383 | 0.0209 | -0.1458 | -64.0335
-19.5 | -1.3221 | 0.01929 | -0.1428 | -68.5381
-19 | -1.305 | 0.01776 | -0.1396 | -73.4797
-18.5 | -1.28 | 0.01662 | -0.1369 | -77.0156
-18 | -1.2519 | 0.01568 | -0.1344 | -79.8406
-17.5 | -1.222 | 0.01483 | -0.1318 | -82.4005
-17 | -1.1908 | 0.01407 | -0.1293 | -84.634
-16.5 | -1.1572 | 0.01341 | -0.1269 | -86.2938
-16 | -1.122 | 0.01278 | -0.1247 | -87.7934
-15.5 | -1.0863 | 0.01217 | -0.1223 | -89.2605
-15 | -1.0517 | 0.0115 | -0.1197 | -91.4522
-14.5 | -1.0169 | 0.01087 | -0.1169 | -93.5511
-14 | -0.9794 | 0.01041 | -0.1144 | -94.0826
-13.5 | -0.9426 | 0.00997 | -0.1116 | -94.5436
-13 | -0.9011 | 0.00961 | -0.1097 | -93.7669
-12.5 | -0.854 | 0.00926 | -0.1088 | -92.2246
-11.5 | -0.7564 | 0.00861 | -0.1077 | -87.8513
-11 | -0.7073 | 0.00825 | -0.1072 | -85.7333
-10.5 | -0.6579 | 0.00787 | -0.1067 | -83.5959
-10 | -0.6073 | 0.00755 | -0.1064 | -80.4371
-9.5 | -0.5556 | 0.00725 | -0.1062 | -76.6345
-9 | -0.5027 | 0.00698 | -0.1063 | -72.0201
-8.5 | -0.449 | 0.00673 | -0.1066 | -66.7162
-8 | -0.3947 | 0.00652 | -0.1069 | -60.5368
-7.5 | -0.3403 | 0.00629 | -0.1073 | -54.1017
-7 | -0.2861 | 0.00604 | -0.1076 | -47.3675
-6.5 | -0.2314 | 0.00582 | -0.108 | -39.7595
-5.5 | -0.1202 | 0.00547 | -0.1091 | -21.9744
-5 | -0.0649 | 0.00529 | -0.1095 | -12.2684
-4.5 | -0.0088 | 0.00514 | -0.1102 | -1.7121
-4 | 0.0472 | 0.00498 | -0.1108 | 9.4779
-3.5 | 0.104 | 0.00482 | -0.1116 | 21.5768
-3 | 0.1614 | 0.00468 | -0.1125 | 34.4872
-2.5 | 0.2186 | 0.00455 | -0.1133 | 48.044
-2 | 0.2746 | 0.00444 | -0.1139 | 61.8468
-1.5 | 0.3305 | 0.00425 | -0.1145 | 77.7647
-1 | 0.386 | 0.00404 | -0.1151 | 95.5446
-0.5 | 0.4399 | 0.00381 | -0.1153 | 115.4593
0 | 0.493 | 0.00361 | -0.1154 | 136.5651
0.5 | 0.5322 | 0.00379 | -0.1125 | 140.4222
1 | 0.5546 | 0.00397 | -0.1061 | 139.6977
1.5 | 0.5807 | 0.00399 | -0.1003 | 145.5388
2 | 0.5847 | 0.00458 | -0.0896 | 127.6638
2.5 | 0.5733 | 0.00582 | -0.0762 | 98.5052
3 | 0.5948 | 0.00661 | -0.0699 | 89.9849
3.5 | 0.6277 | 0.00721 | -0.066 | 87.0596
4 | 0.665 | 0.00777 | -0.063 | 85.5856
4.5 | 0.7031 | 0.0083 | -0.0603 | 84.7108
5 | 0.7397 | 0.00889 | -0.0573 | 83.2058
5.5 | 0.7791 | 0.00944 | -0.055 | 82.5318
6 | 0.8152 | 0.0101 | -0.0521 | 80.7129
6.5 | 0.8572 | 0.0106 | -0.0503 | 80.8679
7 | 0.9007 | 0.01106 | -0.0488 | 81.4376
7.5 | 0.9446 | 0.01152 | -0.0475 | 81.9965
8 | 0.9857 | 0.01205 | -0.0457 | 81.8008
8.5 | 1.0289 | 0.01255 | -0.0443 | 81.9841
9 | 1.0711 | 0.0131 | -0.0429 | 81.7634
9.5 | 1.1117 | 0.01372 | -0.0412 | 81.0277
10 | 1.1499 | 0.01443 | -0.0391 | 79.6881
10.5 | 1.19 | 0.01509 | -0.0375 | 78.8602
11 | 1.2296 | 0.01579 | -0.0358 | 77.8721
11.5 | 1.266 | 0.0166 | -0.0337 | 76.2651
12 | 1.304 | 0.01739 | -0.032 | 74.9856
12.5 | 1.3423 | 0.01819 | -0.0303 | 73.7933
13.5 | 1.4135 | 0.02001 | -0.0265 | 70.6397
14 | 1.4465 | 0.02107 | -0.0243 | 68.6521
14.5 | 1.4763 | 0.02219 | -0.0216 | 66.53
15 | 1.5086 | 0.02322 | -0.0194 | 64.9699
15.5 | 1.5568 | 0.02454 | -0.0212 | 63.4393
16 | 1.625 | 0.0264 | -0.0278 | 61.553
17 | 1.634 | 0.02896 | -0.013 | 56.4227
17.5 | 1.6567 | 0.03087 | -0.0105 | 53.667
18 | 1.6812 | 0.03276 | -0.0083 | 51.3187
18.5 | 1.7033 | 0.03486 | -0.0062 | 48.8612
19 | 1.7238 | 0.03714 | -0.0041 | 46.4136
19.5 | 1.7428 | 0.03962 | -0.0021 | 43.9879
20 | 1.7606 | 0.0423 | -0.0004 | 41.6217

## 115. Re 12M Mach 0.10 (1)
BIGFOIL.COM POLAR EXPORT
NACA67A515
NACA67A515 |  |  |  | Cl Max: | 1.512 | at alpha= | 11.5 | deg
JavaFoil+Calcfoil stall+Eppler ext transition |  |  |  | L/D Max: | 119.605 | at alpha= | 3 | deg
Re: | 12000000 |  |  | Cd Min: | 0.00489 | at alpha= | -2 | deg
Mach: | 0.1 |  |  | Cl=0 at alpha= | -4.1393 | deg
|  |  |  | @ Cl=0.1, Cd= | 0.00539
|  |  |  | @ Cl=0.4, Cd= | 0.0051542
|  |  |  | @ Cl=0.6, Cd= | 0.0057449
alpha (deg) | Cl | Cd | Cm | Cl/Cd
-18.5 | -0.638 | 0.13857 | -0.033 | -4.607
-18 | -0.655 | 0.1325 | -0.034 | -4.942
-17.5 | -0.67 | 0.12298 | -0.036 | -5.448
-17 | -0.682 | 0.11783 | -0.036 | -5.788
-16.5 | -0.693 | 0.1111 | -0.038 | -6.236
-16 | -0.701 | 0.10582 | -0.038 | -6.622
-15.5 | -0.708 | 0.0974 | -0.041 | -7.268
-15 | -0.716 | 0.08673 | -0.045 | -8.251
-14.5 | -0.721 | 0.07638 | -0.048 | -9.441
-14 | -0.731 | 0.06148 | -0.054 | -11.883
-13.5 | -0.811 | 0.0167 | -0.07 | -48.578
-13 | -0.804 | 0.0137 | -0.072 | -58.679
-12.5 | -0.795 | 0.01092 | -0.074 | -72.8
-12 | -0.773 | 0.01001 | -0.076 | -77.196
-11.5 | -0.745 | 0.00944 | -0.078 | -78.878
-11 | -0.713 | 0.00905 | -0.079 | -78.799
-10.5 | -0.677 | 0.00859 | -0.08 | -78.82
-10 | -0.638 | 0.00813 | -0.082 | -78.443
-9.5 | -0.595 | 0.00786 | -0.083 | -75.686
-9 | -0.549 | 0.00748 | -0.085 | -73.394
-8.5 | -0.5 | 0.00723 | -0.086 | -69.147
-8 | -0.448 | 0.00604 | -0.087 | -74.241
-7.5 | -0.394 | 0.00628 | -0.089 | -62.817
-7 | -0.339 | 0.00676 | -0.09 | -50.207
-6.5 | -0.282 | 0.0066 | -0.091 | -42.748
-6 | -0.224 | 0.00636 | -0.093 | -35.26
-5.5 | -0.165 | 0.00612 | -0.094 | -26.936
-5 | -0.105 | 0.00591 | -0.095 | -17.75
-4.5 | -0.044 | 0.00576 | -0.097 | -7.704
-4 | 0.017 | 0.00557 | -0.098 | 3.001
-3.5 | 0.078 | 0.00539 | -0.099 | 14.508
-3 | 0.14 | 0.00539 | -0.101 | 25.945
-2.5 | 0.202 | 0.00511 | -0.102 | 39.46
-2 | 0.265 | 0.00489 | -0.103 | 54.103
-1.5 | 0.327 | 0.00509 | -0.104 | 64.192
-1 | 0.388 | 0.0051 | -0.105 | 76.111
-0.5 | 0.45 | 0.00538 | -0.106 | 83.668
0 | 0.508 | 0.0055 | -0.107 | 92.437
0.5 | 0.569 | 0.00575 | -0.109 | 98.945
1 | 0.63 | 0.00574 | -0.11 | 109.802
1.5 | 0.69 | 0.00601 | -0.111 | 114.824
2 | 0.751 | 0.00639 | -0.112 | 117.508
2.5 | 0.808 | 0.0068 | -0.113 | 118.859
3 | 0.867 | 0.00725 | -0.114 | 119.605
3.5 | 0.925 | 0.00782 | -0.116 | 118.243
4 | 0.983 | 0.00836 | -0.117 | 117.526
4.5 | 1.039 | 0.00922 | -0.118 | 112.656
5 | 1.094 | 0.00963 | -0.119 | 113.637
5.5 | 1.147 | 0.01 | -0.12 | 114.666
6 | 1.198 | 0.01036 | -0.121 | 115.607
6.5 | 1.247 | 0.01071 | -0.122 | 116.499
7 | 1.294 | 0.01114 | -0.123 | 116.101
7.5 | 1.338 | 0.01182 | -0.124 | 113.181
8 | 1.379 | 0.01227 | -0.126 | 112.358
8.5 | 1.413 | 0.01286 | -0.127 | 109.893
9 | 1.443 | 0.0134 | -0.128 | 107.668
9.5 | 1.468 | 0.01398 | -0.129 | 105
10 | 1.487 | 0.01449 | -0.13 | 102.602
10.5 | 1.501 | 0.01512 | -0.131 | 99.281
11 | 1.509 | 0.01579 | -0.132 | 95.556
11.5 | 1.512 | 0.01646 | -0.133 | 91.855
12 | 1.508 | 0.01729 | -0.133 | 87.252
12.5 | 1.5 | 0.01812 | -0.134 | 82.779
13 | 1.485 | 0.01907 | -0.135 | 77.91
13.5 | 1.466 | 0.02015 | -0.136 | 72.782
14 | 1.442 | 0.02133 | -0.137 | 67.577
14.5 | 1.406 | 0.02263 | -0.137 | 62.123
15 | 1.366 | 0.02397 | -0.138 | 57.003
15.5 | 1.323 | 0.02561 | -0.139 | 51.648
16 | 1.276 | 0.0273 | -0.139 | 46.737
16.5 | 1.228 | 0.02902 | -0.14 | 42.307

## 116. Re 12M Mach 0.10 (2)
BIGFOIL.COM POLAR EXPORT
NACA67A515
NACA67A515 |  |  |  | Cl Max: | 1.7582 | at alpha= | 20 | deg
XFOIL ncrit=9 |  |  |  | L/D Max: | 145.553 | at alpha= | 1.5 | deg
Re: | 12000000 |  |  | Cd Min: | 0.04444 | at alpha= | 20 | deg
Mach: | 0.1 |  |  | Cl=0 at alpha= | -4.4246 | deg
|  |  |  | @ Cl=0.1, Cd= | 0.0048443
|  |  |  | @ Cl=0.4, Cd= | 0.0039915
|  |  |  | @ Cl=0.6, Cd= | 0.0067349
alpha (deg) | Cl | Cd | Cm | Cl/Cd
-20 | -1.3263 | 0.0227 | -0.1528 | -58.4273
-19.5 | -1.3122 | 0.02083 | -0.1497 | -62.9957
-19 | -1.2997 | 0.01897 | -0.1461 | -68.5134
-18.5 | -1.2789 | 0.01754 | -0.1429 | -72.9133
-18 | -1.2537 | 0.01638 | -0.1399 | -76.5385
-17.5 | -1.225 | 0.01542 | -0.137 | -79.4423
-17 | -1.1945 | 0.01457 | -0.1341 | -81.9835
-16.5 | -1.1612 | 0.01383 | -0.1315 | -83.9624
-16 | -1.1262 | 0.01314 | -0.129 | -85.7078
-15.5 | -1.0899 | 0.01251 | -0.1265 | -87.1223
-15 | -1.0546 | 0.01183 | -0.1237 | -89.1462
-14.5 | -1.0198 | 0.01115 | -0.1207 | -91.4619
-14 | -0.982 | 0.01064 | -0.118 | -92.2932
-13.5 | -0.9447 | 0.01014 | -0.1151 | -93.1657
-13 | -0.9057 | 0.00975 | -0.1124 | -92.8923
-12.5 | -0.8591 | 0.00938 | -0.1112 | -91.5885
-12 | -0.8107 | 0.00902 | -0.1103 | -89.878
-11.5 | -0.761 | 0.0087 | -0.1097 | -87.4713
-11 | -0.711 | 0.00836 | -0.1091 | -85.0478
-10.5 | -0.6616 | 0.00796 | -0.1084 | -83.1156
-10 | -0.6107 | 0.00762 | -0.1079 | -80.1444
-9.5 | -0.5587 | 0.0073 | -0.1077 | -76.5342
-9 | -0.5055 | 0.00702 | -0.1076 | -72.0085
-8.5 | -0.4515 | 0.00677 | -0.1078 | -66.6913
-8 | -0.3968 | 0.00654 | -0.108 | -60.6728
-7.5 | -0.3419 | 0.00632 | -0.1083 | -54.0981
-7 | -0.2874 | 0.00606 | -0.1086 | -47.4257
-6.5 | -0.2323 | 0.00584 | -0.1089 | -39.7774
-6 | -0.1767 | 0.00564 | -0.1093 | -31.3298
-5.5 | -0.1205 | 0.00549 | -0.1099 | -21.949
-5 | -0.0649 | 0.0053 | -0.1103 | -12.2453
-4.5 | -0.0085 | 0.00516 | -0.1109 | -1.6473
-4 | 0.0479 | 0.00499 | -0.1116 | 9.5992
-3.5 | 0.1051 | 0.00483 | -0.1123 | 21.7598
-3 | 0.1627 | 0.00469 | -0.1132 | 34.6908
-2.5 | 0.2202 | 0.00455 | -0.114 | 48.3956
-2 | 0.2766 | 0.00445 | -0.1146 | 62.1573
-1.5 | 0.3328 | 0.00426 | -0.1152 | 78.1221
-1 | 0.3886 | 0.00404 | -0.1158 | 96.1881
-0.5 | 0.4427 | 0.00381 | -0.116 | 116.1942
0 | 0.4961 | 0.00362 | -0.1161 | 137.0442
0.5 | 0.5367 | 0.00374 | -0.1134 | 143.5027
1 | 0.5576 | 0.00395 | -0.1067 | 141.1646
1.5 | 0.5793 | 0.00398 | -0.0998 | 145.5528
2 | 0.5867 | 0.00457 | -0.0898 | 128.3807
2.5 | 0.5743 | 0.00584 | -0.0762 | 98.339
3 | 0.5954 | 0.00664 | -0.0697 | 89.6687
3.5 | 0.6269 | 0.00729 | -0.0655 | 85.9945
4 | 0.6651 | 0.00784 | -0.0627 | 84.8342
4.5 | 0.7018 | 0.0084 | -0.0596 | 83.5476
5 | 0.7398 | 0.00898 | -0.0568 | 82.3831
5.5 | 0.7792 | 0.00954 | -0.0544 | 81.6771
6 | 0.815 | 0.01022 | -0.0513 | 79.7456
6.5 | 0.8579 | 0.01071 | -0.0496 | 80.1027
7 | 0.9018 | 0.01118 | -0.0482 | 80.6619
7.5 | 0.944 | 0.0117 | -0.0464 | 80.6838
8 | 0.9868 | 0.01221 | -0.0449 | 80.819
8.5 | 1.0307 | 0.0127 | -0.0435 | 81.1575
9 | 1.0734 | 0.01326 | -0.042 | 80.9502
9.5 | 1.1123 | 0.01396 | -0.04 | 79.6777
10 | 1.1522 | 0.01465 | -0.0381 | 78.6485
10.5 | 1.1927 | 0.01532 | -0.0364 | 77.8525
11 | 1.231 | 0.01609 | -0.0344 | 76.5071
11.5 | 1.2688 | 0.01689 | -0.0324 | 75.1214
12 | 1.3076 | 0.01768 | -0.0306 | 73.9593
12.5 | 1.3447 | 0.01856 | -0.0287 | 72.4515
13.5 | 1.4178 | 0.0204 | -0.0248 | 69.5
14 | 1.4484 | 0.02163 | -0.0222 | 66.9626
14.5 | 1.4811 | 0.02267 | -0.0198 | 65.333
15 | 1.5123 | 0.02379 | -0.0173 | 63.5687
15.5 | 1.56 | 0.02517 | -0.0188 | 61.9785
16 | 1.6289 | 0.02713 | -0.0253 | 60.0405
17 | 1.6359 | 0.02996 | -0.0101 | 54.6028
17.5 | 1.66 | 0.03189 | -0.0077 | 52.0539
18 | 1.6831 | 0.03398 | -0.0053 | 49.5321
18.5 | 1.7063 | 0.03612 | -0.0032 | 47.2398
19 | 1.7266 | 0.03853 | -0.0011 | 44.8118
19.5 | 1.7423 | 0.04142 | 0.0011 | 42.0642
20 | 1.7582 | 0.04444 | 0.003 | 39.5635

## 117. Re 12M Mach 0.25 (1)
BIGFOIL.COM POLAR EXPORT
NACA67A515
NACA67A515 |  |  |  | Cl Max: | 1.47 | at alpha= | 10 | deg
JavaFoil+Calcfoil stall+Eppler ext transition |  |  |  | L/D Max: | 118.591 | at alpha= | 3 | deg
Re: | 12000000 |  |  | Cd Min: | 0.00499 | at alpha= | -2.5 | deg
Mach: | 0.25 |  |  | Cl=0 at alpha= | -4.1349 | deg
|  |  |  | @ Cl=0.1, Cd= | 0.0054306
|  |  |  | @ Cl=0.4, Cd= | 0.0051623
|  |  |  | @ Cl=0.6, Cd= | 0.0058649
alpha (deg) | Cl | Cd | Cm | Cl/Cd
-17 | -0.421 | 0.13971 | -0.033 | -3.014
-16.5 | -0.464 | 0.12654 | -0.034 | -3.668
-16 | -0.503 | 0.11907 | -0.035 | -4.222
-15.5 | -0.537 | 0.1119 | -0.036 | -4.798
-15 | -0.566 | 0.10455 | -0.037 | -5.412
-14.5 | -0.59 | 0.0981 | -0.039 | -6.01
-14 | -0.608 | 0.0908 | -0.041 | -6.7
-13.5 | -0.62 | 0.08272 | -0.044 | -7.489
-13 | -0.624 | 0.07465 | -0.047 | -8.361
-12.5 | -0.626 | 0.06507 | -0.052 | -9.626
-12 | -0.714 | 0.01435 | -0.076 | -49.772
-11.5 | -0.713 | 0.01074 | -0.079 | -66.395
-11 | -0.694 | 0.00968 | -0.081 | -71.645
-10.5 | -0.666 | 0.00921 | -0.082 | -72.345
-10 | -0.633 | 0.00859 | -0.084 | -73.701
-9.5 | -0.595 | 0.00817 | -0.085 | -72.81
-9 | -0.553 | 0.00781 | -0.087 | -70.753
-8.5 | -0.505 | 0.00751 | -0.088 | -67.245
-8 | -0.454 | 0.00721 | -0.09 | -63.009
-7.5 | -0.401 | 0.00696 | -0.091 | -57.635
-7 | -0.345 | 0.0058 | -0.092 | -59.526
-6.5 | -0.288 | 0.00602 | -0.094 | -47.85
-6 | -0.229 | 0.00654 | -0.095 | -35.044
-5.5 | -0.169 | 0.0063 | -0.097 | -26.806
-5 | -0.108 | 0.00604 | -0.098 | -17.811
-4.5 | -0.046 | 0.0058 | -0.099 | -7.856
-4 | 0.017 | 0.0057 | -0.101 | 3.009
-3.5 | 0.08 | 0.00549 | -0.102 | 14.627
-3 | 0.144 | 0.0053 | -0.103 | 27.101
-2.5 | 0.207 | 0.00499 | -0.104 | 41.54
-2 | 0.272 | 0.00546 | -0.106 | 49.791
-1.5 | 0.336 | 0.00514 | -0.107 | 65.26
-1 | 0.399 | 0.00516 | -0.108 | 77.319
-0.5 | 0.463 | 0.00531 | -0.109 | 87.189
0 | 0.522 | 0.00552 | -0.11 | 94.533
0.5 | 0.584 | 0.00587 | -0.111 | 99.567
1 | 0.647 | 0.00585 | -0.113 | 110.604
1.5 | 0.709 | 0.0061 | -0.114 | 116.251
2 | 0.771 | 0.00659 | -0.115 | 117.076
2.5 | 0.829 | 0.00702 | -0.116 | 118.128
3 | 0.889 | 0.0075 | -0.117 | 118.591
3.5 | 0.949 | 0.00816 | -0.119 | 116.234
4 | 1.008 | 0.00864 | -0.12 | 116.6
4.5 | 1.066 | 0.00956 | -0.121 | 111.538
5 | 1.121 | 0.01001 | -0.122 | 111.979
5.5 | 1.174 | 0.0104 | -0.123 | 112.958
6 | 1.226 | 0.0108 | -0.124 | 113.471
6.5 | 1.274 | 0.0112 | -0.126 | 113.717
7 | 1.319 | 0.01193 | -0.127 | 110.606
7.5 | 1.361 | 0.01244 | -0.128 | 109.397
8 | 1.399 | 0.01296 | -0.129 | 107.925
8.5 | 1.428 | 0.01358 | -0.13 | 105.131
9 | 1.449 | 0.0142 | -0.131 | 102.043
9.5 | 1.464 | 0.01481 | -0.132 | 98.827
10 | 1.47 | 0.01554 | -0.133 | 94.567
10.5 | 1.467 | 0.01633 | -0.134 | 89.86
11 | 1.456 | 0.01707 | -0.135 | 85.285
11.5 | 1.435 | 0.01802 | -0.136 | 79.646
12 | 1.404 | 0.01909 | -0.137 | 73.545
12.5 | 1.364 | 0.02037 | -0.138 | 66.941
13 | 1.314 | 0.0219 | -0.138 | 60.004
13.5 | 1.255 | 0.02348 | -0.139 | 53.458
14 | 1.187 | 0.02577 | -0.14 | 46.062
14.5 | 1.098 | 0.02892 | -0.14 | 37.958
15 | 0.884 | 0.08253 | -0.108 | 10.708

## 118. Re 12M Mach 0.25 (2)
BIGFOIL.COM POLAR EXPORT
NACA67A515
NACA67A515 |  |  |  | Cl Max: | 1.7262 | at alpha= | 20 | deg
XFOIL ncrit=9 |  |  |  | L/D Max: | 156.723 | at alpha= | 0.5 | deg
Re: | 12000000 |  |  | Cd Min: | 0.05926 | at alpha= | 20 | deg
Mach: | 0.25 |  |  | Cl=0 at alpha= | -4.4437 | deg
|  |  |  | @ Cl=0.1, Cd= | 0.0049098
|  |  |  | @ Cl=0.4, Cd= | 0.0040819
|  |  |  | @ Cl=0.6, Cd= | 0.0070158
alpha (deg) | Cl | Cd | Cm | Cl/Cd
-20 | -1.1508 | 0.04432 | -0.1787 | -25.9657
-19.5 | -1.1827 | 0.0362 | -0.1815 | -32.6713
-19 | -1.2037 | 0.03051 | -0.1806 | -39.4526
-18.5 | -1.2107 | 0.02651 | -0.1777 | -45.6696
-18 | -1.2058 | 0.02361 | -0.1739 | -51.0716
-17.5 | -1.1995 | 0.02103 | -0.1693 | -57.0376
-17 | -1.1858 | 0.01896 | -0.1644 | -62.5422
-16.5 | -1.1634 | 0.01739 | -0.1597 | -66.9005
-16 | -1.1356 | 0.01606 | -0.1553 | -70.7098
-15.5 | -1.1044 | 0.01491 | -0.1509 | -74.0711
-15 | -1.0707 | 0.0139 | -0.1467 | -77.0288
-14.5 | -1.0345 | 0.01302 | -0.1426 | -79.4547
-14 | -0.9959 | 0.01226 | -0.1387 | -81.2316
-13.5 | -0.9583 | 0.01142 | -0.1347 | -83.9142
-13 | -0.9173 | 0.01074 | -0.131 | -85.4097
-12.5 | -0.8756 | 0.01017 | -0.1274 | -86.0964
-12 | -0.8339 | 0.00969 | -0.1237 | -86.0578
-11.5 | -0.7849 | 0.00928 | -0.1215 | -84.5797
-11 | -0.7338 | 0.00885 | -0.1197 | -82.9153
-10.5 | -0.6805 | 0.00851 | -0.1185 | -79.9647
-10 | -0.6288 | 0.00804 | -0.117 | -78.209
-9.5 | -0.5751 | 0.00763 | -0.116 | -75.3735
-9 | -0.5202 | 0.00727 | -0.1152 | -71.5543
-8.5 | -0.4645 | 0.00696 | -0.1147 | -66.7385
-8 | -0.4079 | 0.0067 | -0.1144 | -60.8806
-7.5 | -0.351 | 0.00645 | -0.1143 | -54.4186
-7 | -0.2941 | 0.00621 | -0.1142 | -47.3591
-6.5 | -0.2373 | 0.00596 | -0.1142 | -39.8154
-6 | -0.1802 | 0.00574 | -0.1143 | -31.3937
-5 | -0.0645 | 0.00539 | -0.1149 | -11.9666
-4.5 | -0.0066 | 0.00522 | -0.1153 | -1.2644
-4 | 0.052 | 0.00504 | -0.1159 | 10.3175
-3.5 | 0.111 | 0.00488 | -0.1166 | 22.7459
-3 | 0.1702 | 0.00473 | -0.1174 | 35.9831
-2.5 | 0.2294 | 0.00458 | -0.1181 | 50.0873
-2 | 0.2877 | 0.00447 | -0.1188 | 64.3624
-1.5 | 0.3452 | 0.0043 | -0.1192 | 80.2791
-1 | 0.403 | 0.00407 | -0.1198 | 99.0172
-0.5 | 0.458 | 0.00384 | -0.1199 | 119.2708
0 | 0.5136 | 0.00361 | -0.1201 | 142.2715
0.5 | 0.5595 | 0.00357 | -0.1182 | 156.7227
1 | 0.5752 | 0.00384 | -0.1099 | 149.7917
1.5 | 0.5815 | 0.004 | -0.0992 | 145.375
2 | 0.5984 | 0.00454 | -0.091 | 131.8062
2.5 | 0.581 | 0.00593 | -0.0761 | 97.9764
3 | 0.596 | 0.00691 | -0.0682 | 86.2518
3.5 | 0.6251 | 0.00768 | -0.0632 | 81.3932
4 | 0.6628 | 0.0083 | -0.06 | 79.8554
4.5 | 0.7002 | 0.00892 | -0.0567 | 78.4978
5 | 0.738 | 0.00957 | -0.0535 | 77.116
5.5 | 0.7787 | 0.01016 | -0.051 | 76.6437
6 | 0.8159 | 0.0109 | -0.0478 | 74.8532
6.5 | 0.8593 | 0.01146 | -0.0458 | 74.9825
7 | 0.9046 | 0.01197 | -0.0441 | 75.5723
7.5 | 0.95 | 0.0125 | -0.0425 | 76
8 | 0.9934 | 0.0131 | -0.0405 | 75.8321
8.5 | 1.0376 | 0.01371 | -0.0387 | 75.682
9 | 1.0823 | 0.01431 | -0.0369 | 75.6324
9.5 | 1.1231 | 0.01509 | -0.0346 | 74.4268
10 | 1.1638 | 0.01591 | -0.0323 | 73.149
10.5 | 1.2053 | 0.01671 | -0.0301 | 72.1305
11 | 1.2456 | 0.01757 | -0.0277 | 70.8936
11.5 | 1.284 | 0.01856 | -0.0252 | 69.181
12 | 1.3253 | 0.01945 | -0.023 | 68.1388
12.5 | 1.3629 | 0.02053 | -0.0204 | 66.3858
13.5 | 1.4361 | 0.02294 | -0.0151 | 62.6024
14.5 | 1.5053 | 0.02556 | -0.0094 | 58.8928
15 | 1.5342 | 0.0272 | -0.0059 | 56.4044
15.5 | 1.5719 | 0.02902 | -0.0045 | 54.1661
16 | 1.6392 | 0.03186 | -0.01 | 51.4501
17.5 | 1.6725 | 0.03839 | 0.0076 | 43.566
18 | 1.6883 | 0.04171 | 0.0107 | 40.4771
18.5 | 1.7011 | 0.04545 | 0.0136 | 37.4279
19 | 1.7126 | 0.0495 | 0.016 | 34.598
19.5 | 1.7211 | 0.05408 | 0.0179 | 31.8251
20 | 1.7262 | 0.05926 | 0.0193 | 29.1293

## 119. Re 12M Mach 0.50 (1)
BIGFOIL.COM POLAR EXPORT
NACA67A515
NACA67A515 |  |  |  | Cl Max: | 1.378 | at alpha= | 7 | deg
JavaFoil+Calcfoil stall+Eppler ext transition |  |  |  | L/D Max: | 115.851 | at alpha= | 1.5 | deg
Re: | 12000000 |  |  | Cd Min: | 0.00502 | at alpha= | -4 | deg
Mach: | 0.5 |  |  | Cl=0 at alpha= | -4.1377 | deg
|  |  |  | @ Cl=0.1, Cd= | 0.0051799
|  |  |  | @ Cl=0.4, Cd= | 0.0052648
|  |  |  | @ Cl=0.6, Cd= | 0.0060324
alpha (deg) | Cl | Cd | Cm | Cl/Cd
-20 | -0.887 | 0.15555 | -0.039 | -5.699
-19.5 | -0.859 | 0.14913 | -0.039 | -5.758
-19 | -0.835 | 0.13755 | -0.042 | -6.071
-18.5 | -0.807 | 0.13142 | -0.042 | -6.137
-18 | -0.777 | 0.1275 | -0.042 | -6.094
-17.5 | -0.748 | 0.12322 | -0.042 | -6.074
-17 | -0.721 | 0.11494 | -0.043 | -6.274
-16.5 | -0.694 | 0.10883 | -0.044 | -6.377
-16 | -0.665 | 0.11454 | -0.044 | -5.806
-15.5 | -0.637 | 0.10841 | -0.044 | -5.875
-15 | -0.609 | 0.10362 | -0.044 | -5.876
-14.5 | -0.582 | 0.09529 | -0.046 | -6.104
-14 | -0.555 | 0.0881 | -0.048 | -6.301
-13.5 | -0.529 | 0.08101 | -0.051 | -6.53
-13 | -0.504 | 0.07318 | -0.054 | -6.886
-12.5 | -0.468 | 0.08749 | -0.045 | -5.353
-12 | -0.441 | 0.07729 | -0.048 | -5.709
-11.5 | -0.414 | 0.07063 | -0.05 | -5.863
-11 | -0.388 | 0.06422 | -0.053 | -6.036
-10.5 | -0.362 | 0.05735 | -0.058 | -6.314
-10 | -0.328 | 0.06872 | -0.046 | -4.775
-9.5 | -0.301 | 0.06032 | -0.049 | -4.989
-9 | -0.275 | 0.05192 | -0.057 | -5.297
-8.5 | -0.295 | 0.01038 | -0.096 | -28.418
-8 | -0.418 | 0.00884 | -0.099 | -47.312
-7.5 | -0.399 | 0.00822 | -0.101 | -48.542
-7 | -0.358 | 0.00775 | -0.103 | -46.16
-6.5 | -0.306 | 0.00704 | -0.104 | -43.416
-6 | -0.247 | 0.00664 | -0.106 | -37.182
-5.5 | -0.184 | 0.00633 | -0.107 | -29.081
-5 | -0.118 | 0.00589 | -0.109 | -20.062
-4.5 | -0.05 | 0.00602 | -0.11 | -8.352
-4 | 0.019 | 0.00502 | -0.112 | 3.785
-3.5 | 0.089 | 0.0052 | -0.113 | 17.147
-3 | 0.16 | 0.00507 | -0.115 | 31.581
-2.5 | 0.231 | 0.00531 | -0.116 | 43.527
-2 | 0.304 | 0.00526 | -0.118 | 57.807
-1.5 | 0.375 | 0.0053 | -0.119 | 70.762
-1 | 0.446 | 0.0052 | -0.12 | 85.731
-0.5 | 0.517 | 0.00548 | -0.121 | 94.313
0 | 0.581 | 0.00597 | -0.123 | 97.348
0.5 | 0.651 | 0.0062 | -0.124 | 104.986
1 | 0.72 | 0.00643 | -0.125 | 111.934
1.5 | 0.79 | 0.00682 | -0.127 | 115.851
2 | 0.859 | 0.00748 | -0.128 | 114.832
2.5 | 0.922 | 0.00804 | -0.129 | 114.679
3 | 0.988 | 0.00869 | -0.131 | 113.708
3.5 | 1.054 | 0.00964 | -0.132 | 109.33
4 | 1.118 | 0.01072 | -0.133 | 104.23
4.5 | 1.179 | 0.01136 | -0.135 | 103.8
5 | 1.236 | 0.01189 | -0.136 | 103.955
5.5 | 1.286 | 0.01244 | -0.137 | 103.381
6 | 1.33 | 0.01309 | -0.139 | 101.571
6.5 | 1.362 | 0.01415 | -0.14 | 96.258
7 | 1.378 | 0.01497 | -0.141 | 92.006
7.5 | 1.365 | 0.01603 | -0.142 | 85.165
8 | 1.291 | 0.01735 | -0.143 | 74.37
8.5 | 0.85 | 0.01875 | -0.145 | 45.356
9 | 0.882 | 0.02035 | -0.146 | 43.321
9.5 | 0.914 | 0.02055 | -0.147 | 44.498
10 | 0.797 | 0.06169 | -0.098 | 12.921
10.5 | 0.979 | 0.0215 | -0.149 | 45.52
11 | 1.01 | 0.02317 | -0.15 | 43.563
11.5 | 1.038 | 0.02571 | -0.151 | 40.384
12 | 0.901 | 0.081 | -0.096 | 11.126

## 120. Re 12M Mach 0.50 (2)
BIGFOIL.COM POLAR EXPORT
NACA67A515
NACA67A515 |  |  |  | Cl Max: | 1.3604 | at alpha= | 12 | deg
XFOIL ncrit=9 |  |  |  | L/D Max: | 224.77 | at alpha= | 1 | deg
Re: | 12000000 |  |  | Cd Min: | 0.14712 | at alpha= | 17 | deg
Mach: | 0.5 |  |  | Cl=0 at alpha= | -4.5641 | deg
|  |  |  | @ Cl=0.1, Cd= | 0.0052091
|  |  |  | @ Cl=0.4, Cd= | 0.0045332
|  |  |  | @ Cl=0.6, Cd= | 0.0036512
alpha (deg) | Cl | Cd | Cm | Cl/Cd
-14 | -0.1683 | 0.09576 | -0.1725 | -1.7575
-13.5 | -0.1808 | 0.0861 | -0.1779 | -2.0999
-13 | -0.1994 | 0.07629 | -0.1834 | -2.6137
-12.5 | -0.2229 | 0.06625 | -0.1892 | -3.3645
-12 | -0.2537 | 0.0552 | -0.1961 | -4.596
-11.5 | -0.2737 | 0.04285 | -0.206 | -6.3874
-11 | -0.3026 | 0.03535 | -0.2079 | -8.5601
-10.5 | -0.3519 | 0.02869 | -0.2036 | -12.2656
-10 | -0.3983 | 0.02345 | -0.1947 | -16.9851
-9.5 | -0.4499 | 0.0183 | -0.1819 | -24.5847
-9 | -0.4821 | 0.01404 | -0.168 | -34.3376
-8.5 | -0.4755 | 0.01037 | -0.158 | -45.8534
-8 | -0.4315 | 0.00853 | -0.1519 | -50.5862
-7.5 | -0.3755 | 0.00762 | -0.1474 | -49.2782
-7 | -0.3155 | 0.00702 | -0.1439 | -44.943
-6.5 | -0.2518 | 0.00664 | -0.1414 | -37.9217
-6 | -0.1885 | 0.00627 | -0.1394 | -30.0638
-5.5 | -0.1236 | 0.00596 | -0.138 | -20.7383
-5 | -0.0578 | 0.00571 | -0.1371 | -10.1226
-4.5 | 0.0085 | 0.00551 | -0.1367 | 1.5426
-4 | 0.074 | 0.00528 | -0.1364 | 14.0152
-3.5 | 0.14 | 0.0051 | -0.1364 | 27.451
-3 | 0.2059 | 0.00492 | -0.1365 | 41.8496
-2.5 | 0.2721 | 0.00478 | -0.1369 | 56.9247
-2 | 0.3377 | 0.00465 | -0.1373 | 72.6237
-1.5 | 0.4017 | 0.00453 | -0.1374 | 88.6755
-1 | 0.4659 | 0.00427 | -0.1377 | 109.1101
-0.5 | 0.5275 | 0.00397 | -0.1375 | 132.8715
0 | 0.5878 | 0.00372 | -0.137 | 158.0108
0.5 | 0.6445 | 0.0034 | -0.1358 | 189.5588
1 | 0.6833 | 0.00304 | -0.1308 | 224.7697
1.5 | 0.637 | 0.00395 | -0.1071 | 161.2658
2 | 0.6189 | 0.00525 | -0.0904 | 117.8857
2.5 | 0.6215 | 0.00653 | -0.0784 | 95.1761
3 | 0.6194 | 0.00805 | -0.066 | 76.9441
3.5 | 0.6318 | 0.00945 | -0.0566 | 66.8571
4 | 0.661 | 0.01056 | -0.0506 | 62.5947
4.5 | 0.7023 | 0.01139 | -0.0466 | 61.6594
5 | 0.7396 | 0.0124 | -0.042 | 59.6452
5.5 | 0.7831 | 0.01326 | -0.0384 | 59.0573
6 | 0.8257 | 0.01422 | -0.0346 | 58.0661
6.5 | 0.8741 | 0.01505 | -0.0317 | 58.0797
7 | 0.9256 | 0.01581 | -0.0291 | 58.5452
7.5 | 0.9762 | 0.01666 | -0.0262 | 58.5954
8 | 1.0276 | 0.01753 | -0.0233 | 58.6195
8.5 | 1.0789 | 0.01847 | -0.0202 | 58.4136
9 | 1.1252 | 0.01968 | -0.0163 | 57.1748
9.5 | 1.1743 | 0.02086 | -0.0125 | 56.2943
10 | 1.2237 | 0.02211 | -0.0086 | 55.346
10.5 | 1.2704 | 0.02361 | -0.0041 | 53.8077
11 | 1.3146 | 0.02534 | 0.0009 | 51.8785
11.5 | 1.3511 | 0.02762 | 0.0069 | 48.9175
12 | 1.3604 | 0.03155 | 0.0151 | 43.1189
12.5 | 1.338 | 0.03777 | 0.0238 | 35.4249
13 | 1.3084 | 0.04535 | 0.0302 | 28.8512
13.5 | 1.2682 | 0.05485 | 0.0339 | 23.1212
14 | 1.2274 | 0.06572 | 0.0341 | 18.6762
14.5 | 1.1898 | 0.07777 | 0.031 | 15.299
15 | 1.1507 | 0.09152 | 0.0245 | 12.5732
17 | 1.0571 | 0.14712 | -0.0109 | 7.1853

## 121. Re 14M Mach 0.00 (1)
BIGFOIL.COM POLAR EXPORT
NACA67A515
NACA67A515 |  |  |  | Cl Max: | 1.521 | at alpha= | 11.5 | deg
JavaFoil+Calcfoil stall+Eppler ext transition |  |  |  | L/D Max: | 119.785 | at alpha= | 6.5 | deg
Re: | 14000000 |  |  | Cd Min: | 0.0052 | at alpha= | -2.5 | deg
Mach: | 0 |  |  | Cl=0 at alpha= | -4.1393 | deg
|  |  |  | @ Cl=0.1, Cd= | 0.0053351
|  |  |  | @ Cl=0.4, Cd= | 0.0056826
|  |  |  | @ Cl=0.6, Cd= | 0.006178
alpha (deg) | Cl | Cd | Cm | Cl/Cd
-19 | -0.66 | 0.14386 | -0.033 | -4.591
-18.5 | -0.678 | 0.1344 | -0.034 | -5.041
-18 | -0.691 | 0.12798 | -0.035 | -5.397
-17.5 | -0.703 | 0.11888 | -0.037 | -5.917
-17 | -0.713 | 0.11242 | -0.038 | -6.344
-16.5 | -0.72 | 0.10714 | -0.039 | -6.72
-16 | -0.727 | 0.09926 | -0.041 | -7.321
-15.5 | -0.73 | 0.09293 | -0.043 | -7.86
-15 | -0.731 | 0.08652 | -0.044 | -8.453
-14.5 | -0.752 | 0.06225 | -0.053 | -12.075
-14 | -0.832 | 0.01797 | -0.068 | -46.276
-13.5 | -0.825 | 0.01514 | -0.07 | -54.531
-13 | -0.82 | 0.01182 | -0.072 | -69.408
-12.5 | -0.803 | 0.01039 | -0.074 | -77.281
-12 | -0.778 | 0.00952 | -0.076 | -81.727
-11.5 | -0.749 | 0.00905 | -0.077 | -82.767
-11 | -0.715 | 0.00869 | -0.079 | -82.353
-10.5 | -0.678 | 0.00825 | -0.08 | -82.249
-10 | -0.638 | 0.00786 | -0.081 | -81.256
-9.5 | -0.595 | 0.00756 | -0.083 | -78.643
-9 | -0.549 | 0.00726 | -0.084 | -75.542
-8.5 | -0.499 | 0.0061 | -0.086 | -81.819
-8 | -0.447 | 0.00633 | -0.087 | -70.686
-7.5 | -0.394 | 0.00679 | -0.088 | -58.048
-7 | -0.338 | 0.00654 | -0.09 | -51.682
-6.5 | -0.281 | 0.00635 | -0.091 | -44.285
-6 | -0.223 | 0.00609 | -0.092 | -36.634
-5.5 | -0.164 | 0.006 | -0.094 | -27.346
-5 | -0.104 | 0.0058 | -0.095 | -18.016
-4.5 | -0.044 | 0.00555 | -0.096 | -7.958
-4 | 0.017 | 0.00553 | -0.097 | 3.007
-3.5 | 0.078 | 0.0054 | -0.099 | 14.417
-3 | 0.139 | 0.00522 | -0.1 | 26.667
-2.5 | 0.201 | 0.0052 | -0.101 | 38.614
-2 | 0.263 | 0.00558 | -0.102 | 47.165
-1.5 | 0.325 | 0.00556 | -0.103 | 58.438
-1 | 0.386 | 0.00566 | -0.104 | 68.28
-0.5 | 0.448 | 0.00576 | -0.106 | 77.77
0 | 0.506 | 0.00599 | -0.107 | 84.393
0.5 | 0.566 | 0.0061 | -0.108 | 92.774
1 | 0.627 | 0.00624 | -0.109 | 100.425
1.5 | 0.687 | 0.00638 | -0.11 | 107.645
2 | 0.748 | 0.00662 | -0.112 | 113.016
2.5 | 0.804 | 0.00686 | -0.113 | 117.143
3 | 0.863 | 0.00727 | -0.114 | 118.628
3.5 | 0.921 | 0.0078 | -0.115 | 118.076
4 | 0.978 | 0.00818 | -0.116 | 119.679
4.5 | 1.035 | 0.00903 | -0.117 | 114.568
5 | 1.089 | 0.00935 | -0.118 | 116.516
5.5 | 1.143 | 0.00967 | -0.12 | 118.092
6 | 1.194 | 0.01005 | -0.121 | 118.784
6.5 | 1.243 | 0.01038 | -0.122 | 119.785
7 | 1.29 | 0.01078 | -0.123 | 119.686
7.5 | 1.334 | 0.01145 | -0.124 | 116.506
8 | 1.375 | 0.01192 | -0.125 | 115.397
8.5 | 1.411 | 0.01239 | -0.126 | 113.879
9 | 1.441 | 0.01292 | -0.127 | 111.586
9.5 | 1.467 | 0.01346 | -0.128 | 109.019
10 | 1.488 | 0.01393 | -0.129 | 106.868
10.5 | 1.505 | 0.01454 | -0.13 | 103.445
11 | 1.515 | 0.01518 | -0.131 | 99.803
11.5 | 1.521 | 0.01579 | -0.132 | 96.291
12 | 1.521 | 0.01659 | -0.133 | 91.687
12.5 | 1.516 | 0.01739 | -0.134 | 87.183
13 | 1.506 | 0.01826 | -0.135 | 82.477
13.5 | 1.491 | 0.01921 | -0.136 | 77.645
14 | 1.472 | 0.02027 | -0.136 | 72.61
14.5 | 1.442 | 0.02124 | -0.137 | 67.865
15 | 1.407 | 0.02264 | -0.138 | 62.143
15.5 | 1.37 | 0.02385 | -0.138 | 57.441
16 | 1.33 | 0.02516 | -0.139 | 52.858
16.5 | 1.288 | 0.02691 | -0.14 | 47.848

## 122. Re 14M Mach 0.00 (2)
BIGFOIL.COM POLAR EXPORT
NACA67A515
NACA67A515 |  |  |  | Cl Max: | 1.7741 | at alpha= | 20 | deg
XFOIL ncrit=9 |  |  |  | L/D Max: | 128.037 | at alpha= | 0 | deg
Re: | 14000000 |  |  | Cd Min: | 0.04108 | at alpha= | 20 | deg
Mach: | 0 |  |  | Cl=0 at alpha= | -4.4136 | deg
|  |  |  | @ Cl=0.1, Cd= | 0.0046805
|  |  |  | @ Cl=0.4, Cd= | 0.0039581
|  |  |  | @ Cl=0.6, Cd= | 0.006768
alpha (deg) | Cl | Cd | Cm | Cl/Cd
-20 | -1.3522 | 0.02017 | -0.1446 | -67.0402
-19.5 | -1.3331 | 0.0187 | -0.1418 | -71.2888
-19 | -1.3154 | 0.01721 | -0.1385 | -76.4323
-18.5 | -1.292 | 0.01604 | -0.1355 | -80.5486
-18 | -1.2654 | 0.01507 | -0.1327 | -83.9681
-17.5 | -1.2349 | 0.01427 | -0.1301 | -86.5382
-17 | -1.2029 | 0.01353 | -0.1276 | -88.9061
-16.5 | -1.1684 | 0.01288 | -0.1253 | -90.7143
-16 | -1.133 | 0.01228 | -0.123 | -92.2638
-15 | -1.06 | 0.0112 | -0.1183 | -94.6429
-14.5 | -1.0254 | 0.01059 | -0.1154 | -96.8272
-14 | -0.9881 | 0.01015 | -0.1128 | -97.3498
-13.5 | -0.9519 | 0.0097 | -0.1099 | -98.134
-13 | -0.9078 | 0.00929 | -0.1085 | -97.718
-12.5 | -0.8605 | 0.00894 | -0.1077 | -96.2528
-12 | -0.8118 | 0.00862 | -0.1071 | -94.1763
-11.5 | -0.7622 | 0.00832 | -0.1067 | -91.6106
-10.5 | -0.6617 | 0.00769 | -0.106 | -86.0468
-10 | -0.6105 | 0.00735 | -0.1058 | -83.0612
-9.5 | -0.5585 | 0.00704 | -0.1057 | -79.3324
-9 | -0.5056 | 0.00676 | -0.1058 | -74.7929
-8.5 | -0.4518 | 0.00652 | -0.1061 | -69.2945
-8 | -0.3973 | 0.00631 | -0.1065 | -62.9635
-7 | -0.288 | 0.00588 | -0.1072 | -48.9796
-6.5 | -0.2332 | 0.00567 | -0.1076 | -41.1287
-6 | -0.178 | 0.00548 | -0.1081 | -32.4818
-5.5 | -0.1221 | 0.00533 | -0.1087 | -22.9081
-4.5 | -0.0098 | 0.005 | -0.11 | -1.96
-4 | 0.0469 | 0.00482 | -0.1108 | 9.7303
-3.5 | 0.104 | 0.00467 | -0.1116 | 22.2698
-3 | 0.1612 | 0.00455 | -0.1124 | 35.4286
-2.5 | 0.2175 | 0.00445 | -0.1131 | 48.8764
-2 | 0.2746 | 0.00432 | -0.1139 | 63.5648
-1.5 | 0.3311 | 0.00416 | -0.1147 | 79.5913
-1 | 0.3861 | 0.00401 | -0.1151 | 96.2843
-0.5 | 0.4397 | 0.00381 | -0.1152 | 115.4068
0 | 0.4891 | 0.00382 | -0.1145 | 128.0366
0.5 | 0.5162 | 0.00436 | -0.109 | 118.3945
1 | 0.5413 | 0.00453 | -0.1031 | 119.4923
1.5 | 0.5594 | 0.00442 | -0.0955 | 126.5611
2.5 | 0.5648 | 0.00598 | -0.0745 | 94.4482
3 | 0.592 | 0.00666 | -0.0694 | 88.8889
3.5 | 0.6283 | 0.00715 | -0.0661 | 87.8741
4 | 0.6664 | 0.00767 | -0.0633 | 86.884
4.5 | 0.707 | 0.00816 | -0.061 | 86.6422
5 | 0.7441 | 0.00873 | -0.0582 | 85.2348
6 | 0.823 | 0.00983 | -0.0535 | 83.7233
6.5 | 0.8633 | 0.01035 | -0.0514 | 83.4106
7 | 0.9072 | 0.01079 | -0.0499 | 84.0778
7.5 | 0.951 | 0.01124 | -0.0486 | 84.6085
8 | 0.994 | 0.01171 | -0.0471 | 84.8847
8.5 | 1.0351 | 0.01226 | -0.0454 | 84.429
9 | 1.078 | 0.01277 | -0.044 | 84.4166
9.5 | 1.1195 | 0.01336 | -0.0424 | 83.7949
10 | 1.1574 | 0.01407 | -0.0403 | 82.2601
10.5 | 1.1966 | 0.01476 | -0.0385 | 81.0705
11 | 1.2371 | 0.01542 | -0.037 | 80.227
11.5 | 1.2746 | 0.01619 | -0.035 | 78.7276
12 | 1.3117 | 0.01699 | -0.0331 | 77.2042
12.5 | 1.3506 | 0.01773 | -0.0315 | 76.176
13 | 1.3869 | 0.01861 | -0.0296 | 74.5244
14 | 1.456 | 0.02058 | -0.0256 | 70.7483
14.5 | 1.4882 | 0.02166 | -0.0234 | 68.7073
15 | 1.5206 | 0.02268 | -0.0212 | 67.0459
16 | 1.5972 | 0.02524 | -0.0204 | 63.2805
16.5 | 1.666 | 0.02725 | -0.0273 | 61.1376
17 | 1.6437 | 0.02829 | -0.014 | 58.1018
17.5 | 1.6694 | 0.02997 | -0.0118 | 55.7024
18 | 1.6939 | 0.0318 | -0.0096 | 53.2673
18.5 | 1.7165 | 0.03382 | -0.0074 | 50.754
19 | 1.7392 | 0.03591 | -0.0054 | 48.4322
19.5 | 1.757 | 0.0384 | -0.0032 | 45.7552
20 | 1.7741 | 0.04108 | -0.0013 | 43.1865

## 123. Re 14M Mach 0.10 (1)
BIGFOIL.COM POLAR EXPORT
NACA67A515
NACA67A515 |  |  |  | Cl Max: | 1.512 | at alpha= | 11.5 | deg
JavaFoil+Calcfoil stall+Eppler ext transition |  |  |  | L/D Max: | 119.754 | at alpha= | 4 | deg
Re: | 14000000 |  |  | Cd Min: | 0.00504 | at alpha= | -2.5 | deg
Mach: | 0.1 |  |  | Cl=0 at alpha= | -4.1393 | deg
|  |  |  | @ Cl=0.1, Cd= | 0.0053226
|  |  |  | @ Cl=0.4, Cd= | 0.005681
|  |  |  | @ Cl=0.6, Cd= | 0.0061866
alpha (deg) | Cl | Cd | Cm | Cl/Cd
-18.5 | -0.639 | 0.13861 | -0.033 | -4.609
-18 | -0.655 | 0.13046 | -0.034 | -5.021
-17.5 | -0.671 | 0.12148 | -0.036 | -5.52
-17 | -0.682 | 0.11773 | -0.036 | -5.793
-16.5 | -0.693 | 0.10969 | -0.038 | -6.322
-16 | -0.701 | 0.10446 | -0.039 | -6.714
-15.5 | -0.709 | 0.09583 | -0.042 | -7.401
-15 | -0.713 | 0.08906 | -0.043 | -8.008
-14.5 | -0.726 | 0.07181 | -0.05 | -10.112
-14 | -0.738 | 0.05631 | -0.056 | -13.101
-13.5 | -0.813 | 0.01601 | -0.07 | -50.785
-13 | -0.809 | 0.01249 | -0.073 | -64.803
-12.5 | -0.796 | 0.01064 | -0.075 | -74.798
-12 | -0.774 | 0.00968 | -0.076 | -79.891
-11.5 | -0.746 | 0.00915 | -0.078 | -81.45
-11 | -0.713 | 0.00881 | -0.079 | -80.982
-10.5 | -0.678 | 0.00834 | -0.08 | -81.214
-10 | -0.638 | 0.0079 | -0.082 | -80.826
-9.5 | -0.595 | 0.00763 | -0.083 | -78.055
-9 | -0.55 | 0.0073 | -0.085 | -75.288
-8.5 | -0.5 | 0.00612 | -0.086 | -81.76
-8 | -0.448 | 0.00636 | -0.087 | -70.526
-7.5 | -0.395 | 0.00689 | -0.089 | -57.369
-7 | -0.339 | 0.00664 | -0.09 | -51.145
-6.5 | -0.282 | 0.00644 | -0.091 | -43.853
-6 | -0.224 | 0.0062 | -0.093 | -36.134
-5.5 | -0.165 | 0.006 | -0.094 | -27.479
-5 | -0.105 | 0.00577 | -0.095 | -18.201
-4.5 | -0.044 | 0.00565 | -0.097 | -7.853
-4 | 0.017 | 0.0055 | -0.098 | 3.039
-3.5 | 0.078 | 0.00539 | -0.099 | 14.501
-3 | 0.14 | 0.0052 | -0.1 | 26.915
-2.5 | 0.202 | 0.00504 | -0.102 | 40.081
-2 | 0.265 | 0.00556 | -0.103 | 47.562
-1.5 | 0.327 | 0.00558 | -0.104 | 58.533
-1 | 0.388 | 0.00565 | -0.105 | 68.742
-0.5 | 0.45 | 0.00581 | -0.106 | 77.423
0 | 0.508 | 0.00598 | -0.107 | 84.898
0.5 | 0.569 | 0.00609 | -0.109 | 93.375
1 | 0.63 | 0.00628 | -0.11 | 100.336
1.5 | 0.691 | 0.00642 | -0.111 | 107.602
2 | 0.751 | 0.00665 | -0.112 | 112.925
2.5 | 0.808 | 0.00691 | -0.113 | 116.899
3 | 0.867 | 0.00731 | -0.114 | 118.665
3.5 | 0.925 | 0.00787 | -0.116 | 117.501
4 | 0.983 | 0.00821 | -0.117 | 119.754
4.5 | 1.04 | 0.00909 | -0.118 | 114.406
5 | 1.094 | 0.00942 | -0.119 | 116.22
5.5 | 1.148 | 0.00975 | -0.12 | 117.726
6 | 1.199 | 0.01011 | -0.121 | 118.589
6.5 | 1.248 | 0.01046 | -0.122 | 119.293
7 | 1.294 | 0.01089 | -0.123 | 118.905
7.5 | 1.338 | 0.01154 | -0.125 | 115.967
8 | 1.379 | 0.01204 | -0.126 | 114.609
8.5 | 1.414 | 0.01251 | -0.127 | 112.981
9 | 1.444 | 0.01304 | -0.128 | 110.7
9.5 | 1.468 | 0.01362 | -0.129 | 107.836
10 | 1.488 | 0.01415 | -0.13 | 105.124
10.5 | 1.501 | 0.01472 | -0.131 | 102.005
11 | 1.51 | 0.01546 | -0.132 | 97.628
11.5 | 1.512 | 0.01603 | -0.133 | 94.341
12 | 1.509 | 0.01694 | -0.134 | 89.1
12.5 | 1.501 | 0.01764 | -0.134 | 85.044
13 | 1.486 | 0.01855 | -0.135 | 80.114
13.5 | 1.467 | 0.0197 | -0.136 | 74.475
14 | 1.443 | 0.02074 | -0.137 | 69.552
14.5 | 1.407 | 0.02198 | -0.138 | 64.002
15 | 1.367 | 0.02333 | -0.138 | 58.608
15.5 | 1.324 | 0.02483 | -0.139 | 53.305
16 | 1.277 | 0.02669 | -0.139 | 47.825
16.5 | 1.228 | 0.0284 | -0.14 | 43.25

## 124. Re 14M Mach 0.10 (2)
BIGFOIL.COM POLAR EXPORT
NACA67A515
NACA67A515 |  |  |  | Cl Max: | 1.77 | at alpha= | 20 | deg
XFOIL ncrit=9 |  |  |  | L/D Max: | 129.658 | at alpha= | 0 | deg
Re: | 14000000 |  |  | Cd Min: | 0.04334 | at alpha= | 20 | deg
Mach: | 0.1 |  |  | Cl=0 at alpha= | -4.4175 | deg
|  |  |  | @ Cl=0.1, Cd= | 0.0046933
|  |  |  | @ Cl=0.4, Cd= | 0.0039682
|  |  |  | @ Cl=0.6, Cd= | 0.0068271
alpha (deg) | Cl | Cd | Cm | Cl/Cd
-20 | -1.3472 | 0.02158 | -0.1512 | -62.4282
-19.5 | -1.3285 | 0.01997 | -0.1483 | -66.5248
-19 | -1.3101 | 0.01839 | -0.1451 | -71.2398
-18.5 | -1.2893 | 0.01702 | -0.1418 | -75.7521
-18 | -1.267 | 0.01578 | -0.1383 | -80.2915
-17.5 | -1.2382 | 0.01484 | -0.1353 | -83.4367
-17 | -1.2073 | 0.014 | -0.1325 | -86.2357
-16.5 | -1.1734 | 0.01328 | -0.1298 | -88.3584
-16 | -1.138 | 0.01262 | -0.1273 | -90.1743
-15.5 | -1.1013 | 0.01203 | -0.1248 | -91.5461
-15 | -1.0642 | 0.01147 | -0.1222 | -92.7812
-14.5 | -1.0285 | 0.01086 | -0.1193 | -94.7053
-14 | -0.9904 | 0.01037 | -0.1166 | -95.5063
-13.5 | -0.9539 | 0.00986 | -0.1135 | -96.7444
-13 | -0.9131 | 0.00944 | -0.1111 | -96.7267
-12.5 | -0.8658 | 0.00905 | -0.11 | -95.6685
-12 | -0.817 | 0.00871 | -0.1092 | -93.8002
-11.5 | -0.767 | 0.00841 | -0.1086 | -91.201
-11 | -0.7166 | 0.00809 | -0.1081 | -88.5785
-10.5 | -0.6655 | 0.00777 | -0.1077 | -85.6499
-10 | -0.614 | 0.00742 | -0.1073 | -82.7493
-9.5 | -0.5616 | 0.00709 | -0.1071 | -79.2102
-9 | -0.5084 | 0.0068 | -0.1071 | -74.7647
-8.5 | -0.4543 | 0.00655 | -0.1073 | -69.3588
-8 | -0.3994 | 0.00633 | -0.1076 | -63.0964
-7.5 | -0.3444 | 0.00613 | -0.1079 | -56.1827
-7 | -0.2893 | 0.00591 | -0.1082 | -48.9509
-6.5 | -0.2342 | 0.00569 | -0.1085 | -41.1599
-6 | -0.1787 | 0.0055 | -0.109 | -32.4909
-5.5 | -0.1225 | 0.00535 | -0.1095 | -22.8972
-5 | -0.0662 | 0.00518 | -0.1101 | -12.7799
-4.5 | -0.0094 | 0.005 | -0.1108 | -1.88
-4 | 0.0476 | 0.00483 | -0.1115 | 9.8551
-3.5 | 0.1051 | 0.00468 | -0.1124 | 22.4573
-3 | 0.1626 | 0.00455 | -0.1132 | 35.7363
-2.5 | 0.2191 | 0.00445 | -0.1138 | 49.236
-2 | 0.2766 | 0.00433 | -0.1147 | 63.8799
-1.5 | 0.3335 | 0.00417 | -0.1154 | 79.976
-1 | 0.3887 | 0.00401 | -0.1158 | 96.9327
-0.5 | 0.4427 | 0.00381 | -0.116 | 116.1942
0 | 0.4927 | 0.0038 | -0.1153 | 129.6579
0.5 | 0.5203 | 0.00432 | -0.1098 | 120.4398
1 | 0.5437 | 0.00452 | -0.1035 | 120.2876
1.5 | 0.5596 | 0.00444 | -0.0954 | 126.036
2 | 0.5699 | 0.00486 | -0.0863 | 117.2634
2.5 | 0.5654 | 0.006 | -0.0744 | 94.2333
3 | 0.5918 | 0.00671 | -0.069 | 88.1967
3.5 | 0.6275 | 0.00722 | -0.0656 | 86.9114
4 | 0.6662 | 0.00775 | -0.0629 | 85.9613
5 | 0.7441 | 0.00882 | -0.0576 | 84.3651
5.5 | 0.783 | 0.0094 | -0.055 | 83.2979
6 | 0.8218 | 0.00998 | -0.0525 | 82.3447
6.5 | 0.8638 | 0.01048 | -0.0507 | 82.4237
7 | 0.9083 | 0.01091 | -0.0493 | 83.2539
7.5 | 0.9522 | 0.01138 | -0.0478 | 83.6731
8 | 0.9942 | 0.01188 | -0.0461 | 83.6869
8.5 | 1.0368 | 0.01242 | -0.0445 | 83.4783
9 | 1.0803 | 0.01293 | -0.0432 | 83.5499
9.5 | 1.1207 | 0.01357 | -0.0413 | 82.5866
10 | 1.1593 | 0.01429 | -0.0392 | 81.1267
10.5 | 1.1995 | 0.01498 | -0.0374 | 80.0734
11 | 1.2402 | 0.01566 | -0.0358 | 79.1954
11.5 | 1.2765 | 0.01651 | -0.0336 | 77.3168
12 | 1.3155 | 0.01726 | -0.0318 | 76.2167
12.5 | 1.3549 | 0.01803 | -0.0302 | 75.147
13 | 1.3892 | 0.01904 | -0.0278 | 72.9622
14 | 1.4601 | 0.02102 | -0.0238 | 69.4624
14.5 | 1.4927 | 0.02215 | -0.0215 | 67.3905
15 | 1.5261 | 0.02317 | -0.0193 | 65.8653
15.5 | 1.5545 | 0.02444 | -0.0165 | 63.6047
16 | 1.6001 | 0.02594 | -0.0177 | 61.6847
16.5 | 1.6684 | 0.02814 | -0.0244 | 59.2893
17 | 1.6479 | 0.02915 | -0.0114 | 56.5317
17.5 | 1.6725 | 0.03098 | -0.0089 | 53.9864
18 | 1.6979 | 0.03287 | -0.0067 | 51.655
18.5 | 1.7203 | 0.03502 | -0.0044 | 49.1234
19 | 1.7391 | 0.03749 | -0.002 | 46.3884
19.5 | 1.7535 | 0.04043 | 0.0004 | 43.3713
20 | 1.77 | 0.04334 | 0.0023 | 40.8399

## 125. Re 14M Mach 0.25 (1)
BIGFOIL.COM POLAR EXPORT
NACA67A515
NACA67A515 |  |  |  | Cl Max: | 1.471 | at alpha= | 10 | deg
JavaFoil+Calcfoil stall+Eppler ext transition |  |  |  | L/D Max: | 117.68 | at alpha= | 3 | deg
Re: | 14000000 |  |  | Cd Min: | 0.00526 | at alpha= | -3 | deg
Mach: | 0.25 |  |  | Cl=0 at alpha= | -4.1349 | deg
|  |  |  | @ Cl=0.1, Cd= | 0.0054181
|  |  |  | @ Cl=0.4, Cd= | 0.0057514
|  |  |  | @ Cl=0.6, Cd= | 0.0062681
alpha (deg) | Cl | Cd | Cm | Cl/Cd
-17 | -0.421 | 0.13947 | -0.033 | -3.02
-16.5 | -0.464 | 0.12853 | -0.034 | -3.612
-16 | -0.503 | 0.11748 | -0.036 | -4.282
-15.5 | -0.537 | 0.11128 | -0.036 | -4.825
-15 | -0.566 | 0.10451 | -0.038 | -5.416
-14.5 | -0.59 | 0.09713 | -0.039 | -6.074
-14 | -0.609 | 0.08997 | -0.041 | -6.765
-13.5 | -0.62 | 0.08149 | -0.044 | -7.614
-13 | -0.626 | 0.07288 | -0.048 | -8.586
-12.5 | -0.631 | 0.061 | -0.054 | -10.346
-12 | -0.716 | 0.01388 | -0.076 | -51.555
-11.5 | -0.715 | 0.01032 | -0.079 | -69.267
-11 | -0.695 | 0.00937 | -0.081 | -74.105
-10.5 | -0.667 | 0.00893 | -0.082 | -74.676
-10 | -0.634 | 0.00835 | -0.084 | -75.951
-9.5 | -0.596 | 0.00794 | -0.085 | -75.047
-9 | -0.553 | 0.00758 | -0.087 | -72.92
-8.5 | -0.506 | 0.00735 | -0.088 | -68.813
-8 | -0.455 | 0.00704 | -0.09 | -64.615
-7.5 | -0.401 | 0.00586 | -0.091 | -68.498
-7 | -0.346 | 0.00609 | -0.093 | -56.797
-6.5 | -0.289 | 0.00662 | -0.094 | -43.559
-6 | -0.229 | 0.00638 | -0.095 | -35.966
-5.5 | -0.169 | 0.00614 | -0.097 | -27.508
-5 | -0.108 | 0.00589 | -0.098 | -18.274
-4.5 | -0.046 | 0.00565 | -0.099 | -8.052
-4 | 0.017 | 0.00559 | -0.101 | 3.07
-3.5 | 0.08 | 0.00549 | -0.102 | 14.635
-3 | 0.144 | 0.00526 | -0.103 | 27.344
-2.5 | 0.207 | 0.00554 | -0.104 | 37.454
-2 | 0.272 | 0.00564 | -0.105 | 48.195
-1.5 | 0.336 | 0.00563 | -0.107 | 59.649
-1 | 0.399 | 0.00575 | -0.108 | 69.415
-0.5 | 0.463 | 0.00584 | -0.109 | 79.16
0 | 0.522 | 0.00609 | -0.11 | 85.673
0.5 | 0.584 | 0.00623 | -0.111 | 93.793
1 | 0.647 | 0.00638 | -0.113 | 101.353
1.5 | 0.709 | 0.00654 | -0.114 | 108.365
2 | 0.771 | 0.00681 | -0.115 | 113.298
2.5 | 0.829 | 0.00711 | -0.116 | 116.7
3 | 0.89 | 0.00756 | -0.117 | 117.68
3.5 | 0.949 | 0.00814 | -0.119 | 116.678
4 | 1.008 | 0.00887 | -0.12 | 113.704
4.5 | 1.066 | 0.00941 | -0.121 | 113.286
5 | 1.122 | 0.00976 | -0.122 | 114.891
5.5 | 1.175 | 0.01012 | -0.123 | 116.098
6 | 1.226 | 0.01055 | -0.124 | 116.187
6.5 | 1.275 | 0.01093 | -0.126 | 116.645
7 | 1.32 | 0.01158 | -0.127 | 113.941
7.5 | 1.362 | 0.01208 | -0.128 | 112.681
8 | 1.399 | 0.01267 | -0.129 | 110.47
8.5 | 1.428 | 0.01326 | -0.13 | 107.726
9 | 1.45 | 0.01387 | -0.131 | 104.506
9.5 | 1.464 | 0.01447 | -0.132 | 101.221
10 | 1.471 | 0.01511 | -0.133 | 97.337
10.5 | 1.468 | 0.0159 | -0.134 | 92.356
11 | 1.457 | 0.01661 | -0.135 | 87.712
11.5 | 1.436 | 0.01764 | -0.136 | 81.401
12 | 1.405 | 0.01862 | -0.137 | 75.459
12.5 | 1.365 | 0.01978 | -0.138 | 69.001
13 | 1.315 | 0.02127 | -0.139 | 61.822
13.5 | 1.256 | 0.02282 | -0.139 | 55.033
14 | 1.188 | 0.02493 | -0.14 | 47.663
14.5 | 1.1 | 0.02768 | -0.14 | 39.743
15 | 0.929 | 0.05712 | -0.124 | 16.256

## 126. Re 14M Mach 0.25 (2)
BIGFOIL.COM POLAR EXPORT
NACA67A515
NACA67A515 |  |  |  | Cl Max: | 1.7503 | at alpha= | 20 | deg
XFOIL ncrit=9 |  |  |  | L/D Max: | 138.113 | at alpha= | 0 | deg
Re: | 14000000 |  |  | Cd Min: | 0.05686 | at alpha= | 20 | deg
Mach: | 0.25 |  |  | Cl=0 at alpha= | -4.4398 | deg
|  |  |  | @ Cl=0.1, Cd= | 0.0047598
|  |  |  | @ Cl=0.4, Cd= | 0.0040569
|  |  |  | @ Cl=0.6, Cd= | 0.0071842
alpha (deg) | Cl | Cd | Cm | Cl/Cd
-20 | -1.1968 | 0.04002 | -0.1813 | -29.905
-19.5 | -1.2202 | 0.03339 | -0.1821 | -36.5439
-19 | -1.2383 | 0.0283 | -0.1802 | -43.7562
-18.5 | -1.2413 | 0.02478 | -0.1767 | -50.0928
-18 | -1.2333 | 0.02219 | -0.1725 | -55.5791
-17.5 | -1.2173 | 0.02016 | -0.1681 | -60.3819
-17 | -1.2027 | 0.01819 | -0.163 | -66.1187
-16.5 | -1.1821 | 0.01653 | -0.158 | -71.5124
-16 | -1.1531 | 0.01527 | -0.1535 | -75.5141
-15.5 | -1.1203 | 0.01421 | -0.1491 | -78.8388
-15 | -1.0852 | 0.01329 | -0.1449 | -81.6554
-14.5 | -1.0478 | 0.01247 | -0.1409 | -84.0257
-14 | -1.0058 | 0.01186 | -0.1374 | -84.8061
-13.5 | -0.9669 | 0.01108 | -0.1334 | -87.2653
-13 | -0.9272 | 0.01037 | -0.1295 | -89.4118
-12.5 | -0.8866 | 0.0098 | -0.1256 | -90.4694
-12 | -0.8435 | 0.00936 | -0.1221 | -90.1175
-11.5 | -0.7927 | 0.00894 | -0.1202 | -88.6689
-11 | -0.7407 | 0.00854 | -0.1186 | -86.733
-10.5 | -0.6865 | 0.0082 | -0.1174 | -83.7195
-10 | -0.6324 | 0.00783 | -0.1164 | -80.7663
-9.5 | -0.5786 | 0.00741 | -0.1154 | -78.0837
-9 | -0.5235 | 0.00706 | -0.1146 | -74.1501
-8.5 | -0.4678 | 0.00674 | -0.1141 | -69.4065
-8 | -0.4111 | 0.00649 | -0.1139 | -63.3436
-7.5 | -0.3541 | 0.00625 | -0.1137 | -56.656
-7 | -0.2965 | 0.00605 | -0.1138 | -49.0083
-6.5 | -0.2395 | 0.00582 | -0.1138 | -41.1512
-6 | -0.1823 | 0.0056 | -0.1139 | -32.5536
-5.5 | -0.1244 | 0.00542 | -0.1142 | -22.952
-5 | -0.0656 | 0.00525 | -0.1147 | -12.4952
-4.5 | -0.0071 | 0.00505 | -0.1152 | -1.4059
-4 | 0.0519 | 0.00489 | -0.1159 | 10.6135
-3.5 | 0.111 | 0.00473 | -0.1166 | 23.4672
-3 | 0.1701 | 0.00458 | -0.1173 | 37.1397
-2.5 | 0.2285 | 0.00447 | -0.118 | 51.1186
-2 | 0.2874 | 0.00436 | -0.1187 | 65.9174
-1.5 | 0.3463 | 0.00419 | -0.1195 | 82.6492
-1 | 0.4028 | 0.00405 | -0.1198 | 99.4568
-0.5 | 0.4593 | 0.00381 | -0.1201 | 120.5512
0 | 0.5124 | 0.00371 | -0.1198 | 138.1132
0.5 | 0.5412 | 0.00417 | -0.1141 | 129.7842
1 | 0.5492 | 0.00447 | -0.1039 | 122.8635
1.5 | 0.5605 | 0.00458 | -0.0946 | 122.3799
2 | 0.5801 | 0.00483 | -0.0872 | 120.1035
2.5 | 0.57 | 0.00612 | -0.074 | 93.1373
3 | 0.5906 | 0.00701 | -0.0672 | 84.2511
3.5 | 0.6246 | 0.00764 | -0.0631 | 81.7539
4 | 0.663 | 0.00822 | -0.06 | 80.6569
4.5 | 0.7041 | 0.00876 | -0.0574 | 80.3767
5 | 0.7423 | 0.0094 | -0.0543 | 78.9681
5.5 | 0.7824 | 0.01001 | -0.0516 | 78.1618
6 | 0.8238 | 0.01061 | -0.0492 | 77.6437
6.5 | 0.8653 | 0.01121 | -0.0468 | 77.19
7 | 0.9111 | 0.0117 | -0.0452 | 77.8718
7.5 | 0.9568 | 0.0122 | -0.0436 | 78.4262
8 | 1.0018 | 0.01274 | -0.0419 | 78.6342
8.5 | 1.0443 | 0.01339 | -0.0397 | 77.991
9 | 1.0885 | 0.01401 | -0.0379 | 77.6945
9.5 | 1.1308 | 0.01473 | -0.0357 | 76.7685
10 | 1.1708 | 0.01555 | -0.0333 | 75.2926
10.5 | 1.213 | 0.01632 | -0.0312 | 74.326
11 | 1.2543 | 0.01715 | -0.029 | 73.137
11.5 | 1.293 | 0.0181 | -0.0264 | 71.4365
12 | 1.334 | 0.01899 | -0.0242 | 70.2475
12.5 | 1.3733 | 0.01998 | -0.0217 | 68.7337
13 | 1.4083 | 0.02121 | -0.0188 | 66.3979
13.5 | 1.4468 | 0.02234 | -0.0164 | 64.7628
14.5 | 1.5173 | 0.02499 | -0.0109 | 60.7163
15.5 | 1.576 | 0.02829 | -0.0041 | 55.7087
16 | 1.6111 | 0.03022 | -0.0023 | 53.3124
16.5 | 1.6816 | 0.03302 | -0.0083 | 50.9267
17 | 1.6659 | 0.0346 | 0.0035 | 48.1474
17.5 | 1.6859 | 0.03737 | 0.0067 | 45.1137
18 | 1.7031 | 0.0405 | 0.0099 | 42.0519
18.5 | 1.7203 | 0.04383 | 0.0127 | 39.2494
19 | 1.7336 | 0.04766 | 0.0152 | 36.3743
19.5 | 1.7417 | 0.05214 | 0.0174 | 33.4043
20 | 1.7503 | 0.05686 | 0.0191 | 30.7826

## 127. Re 14M Mach 0.50 (1)
BIGFOIL.COM POLAR EXPORT
NACA67A515
NACA67A515 |  |  |  | Cl Max: | 1.378 | at alpha= | 7 | deg
JavaFoil+Calcfoil stall+Eppler ext transition |  |  |  | L/D Max: | 113.322 | at alpha= | 2.5 | deg
Re: | 14000000 |  |  | Cd Min: | 0.00466 | at alpha= | -4.5 | deg
Mach: | 0.5 |  |  | Cl=0 at alpha= | -4.1377 | deg
|  |  |  | @ Cl=0.1, Cd= | 0.0051756
|  |  |  | @ Cl=0.4, Cd= | 0.0059256
|  |  |  | @ Cl=0.6, Cd= | 0.0066643
alpha (deg) | Cl | Cd | Cm | Cl/Cd
-20 | -0.886 | 0.16442 | -0.039 | -5.39
-19.5 | -0.858 | 0.15888 | -0.039 | -5.403
-19 | -0.834 | 0.14213 | -0.042 | -5.871
-18.5 | -0.806 | 0.13598 | -0.042 | -5.926
-18 | -0.777 | 0.13333 | -0.042 | -5.824
-17.5 | -0.749 | 0.12598 | -0.042 | -5.945
-17 | -0.721 | 0.12104 | -0.043 | -5.959
-16.5 | -0.694 | 0.11234 | -0.044 | -6.181
-16 | -0.665 | 0.11339 | -0.044 | -5.868
-15.5 | -0.637 | 0.10751 | -0.044 | -5.928
-15 | -0.609 | 0.10165 | -0.045 | -5.993
-14.5 | -0.583 | 0.09431 | -0.047 | -6.178
-14 | -0.556 | 0.08629 | -0.049 | -6.448
-13.5 | -0.531 | 0.07807 | -0.053 | -6.806
-13 | -0.509 | 0.06776 | -0.058 | -7.507
-12.5 | -0.468 | 0.0859 | -0.045 | -5.453
-12 | -0.442 | 0.0766 | -0.048 | -5.766
-11.5 | -0.415 | 0.0697 | -0.051 | -5.951
-11 | -0.389 | 0.06243 | -0.055 | -6.231
-10.5 | -0.365 | 0.05414 | -0.062 | -6.737
-10 | -0.328 | 0.06791 | -0.046 | -4.834
-9.5 | -0.301 | 0.0596 | -0.05 | -5.05
-9 | -0.276 | 0.0506 | -0.059 | -5.452
-8.5 | -0.297 | 0.00969 | -0.097 | -30.605
-8 | -0.419 | 0.00862 | -0.099 | -48.601
-7.5 | -0.399 | 0.00803 | -0.101 | -49.778
-7 | -0.358 | 0.00756 | -0.103 | -47.37
-6.5 | -0.306 | 0.00719 | -0.104 | -42.542
-6 | -0.247 | 0.00647 | -0.106 | -38.194
-5.5 | -0.184 | 0.0062 | -0.107 | -29.693
-5 | -0.118 | 0.00573 | -0.109 | -20.615
-4.5 | -0.05 | 0.00466 | -0.11 | -10.783
-4 | 0.019 | 0.00525 | -0.112 | 3.62
-3.5 | 0.089 | 0.00514 | -0.113 | 17.368
-3 | 0.16 | 0.00537 | -0.115 | 29.806
-2.5 | 0.231 | 0.00555 | -0.116 | 41.675
-2 | 0.304 | 0.00568 | -0.117 | 53.528
-1.5 | 0.375 | 0.00582 | -0.119 | 64.43
-1 | 0.446 | 0.00612 | -0.12 | 72.873
-0.5 | 0.517 | 0.00618 | -0.121 | 83.642
0 | 0.581 | 0.00661 | -0.123 | 87.898
0.5 | 0.651 | 0.00681 | -0.124 | 95.493
1 | 0.72 | 0.007 | -0.125 | 102.858
1.5 | 0.79 | 0.00727 | -0.127 | 108.64
2 | 0.859 | 0.00761 | -0.128 | 112.868
2.5 | 0.922 | 0.00814 | -0.129 | 113.322
3 | 0.989 | 0.00883 | -0.131 | 111.99
3.5 | 1.054 | 0.00946 | -0.132 | 111.417
4 | 1.118 | 0.01048 | -0.134 | 106.67
4.5 | 1.18 | 0.01108 | -0.135 | 106.482
5 | 1.236 | 0.0116 | -0.136 | 106.502
5.5 | 1.287 | 0.01216 | -0.137 | 105.825
6 | 1.33 | 0.01275 | -0.139 | 104.371
6.5 | 1.363 | 0.0138 | -0.14 | 98.77
7 | 1.378 | 0.01462 | -0.141 | 94.268
7.5 | 1.365 | 0.01559 | -0.142 | 87.573
8 | 1.291 | 0.01692 | -0.144 | 76.338
8.5 | 0.851 | 0.01822 | -0.145 | 46.689
9 | 0.882 | 0.01983 | -0.146 | 44.491
9.5 | 0.915 | 0.02003 | -0.147 | 45.679
10 | 0.94 | 0.02292 | -0.147 | 41.003
10.5 | 0.979 | 0.02088 | -0.149 | 46.894
11 | 1.01 | 0.02251 | -0.15 | 44.867
11.5 | 1.039 | 0.02473 | -0.151 | 42.036
12 | 0.908 | 0.07671 | -0.102 | 11.842

## 128. Re 14M Mach 0.50 (2)
BIGFOIL.COM POLAR EXPORT
NACA67A515
NACA67A515 |  |  |  | Cl Max: | 1.371 | at alpha= | 12 | deg
XFOIL ncrit=9 |  |  |  | L/D Max: | 183.239 | at alpha= | 0.5 | deg
Re: | 14000000 |  |  | Cd Min: | 0.21907 | at alpha= | 20 | deg
Mach: | 0.5 |  |  | Cl=0 at alpha= | -4.554 | deg
|  |  |  | @ Cl=0.1, Cd= | 0.0050478
|  |  |  | @ Cl=0.4, Cd= | 0.0043886
|  |  |  | @ Cl=0.6, Cd= | 0.0036829
alpha (deg) | Cl | Cd | Cm | Cl/Cd
-14 | -0.1914 | 0.09223 | -0.1749 | -2.0752
-13.5 | -0.2077 | 0.08233 | -0.1806 | -2.5228
-13 | -0.2226 | 0.07307 | -0.1861 | -3.0464
-12.5 | -0.2438 | 0.06341 | -0.1918 | -3.8448
-12 | -0.2705 | 0.05242 | -0.1988 | -5.1602
-11.5 | -0.2897 | 0.04088 | -0.2078 | -7.0866
-11 | -0.3191 | 0.03397 | -0.2084 | -9.3936
-10.5 | -0.3679 | 0.02765 | -0.2033 | -13.3056
-10 | -0.4137 | 0.02247 | -0.194 | -18.4112
-9.5 | -0.4642 | 0.01755 | -0.1807 | -26.4501
-9 | -0.5009 | 0.01321 | -0.1659 | -37.9182
-8.5 | -0.4875 | 0.00972 | -0.1566 | -50.1543
-8 | -0.4407 | 0.00812 | -0.1506 | -54.2734
-7.5 | -0.3829 | 0.00732 | -0.1462 | -52.3087
-7 | -0.3216 | 0.00678 | -0.1429 | -47.4336
-6.5 | -0.2563 | 0.00641 | -0.1407 | -39.9844
-6 | -0.1907 | 0.00608 | -0.139 | -31.3651
-5.5 | -0.1256 | 0.00577 | -0.1377 | -21.7678
-5 | -0.0595 | 0.00552 | -0.1369 | -10.779
-4.5 | 0.0072 | 0.00532 | -0.1365 | 1.3534
-4 | 0.0734 | 0.00512 | -0.1363 | 14.3359
-3.5 | 0.1397 | 0.00494 | -0.1363 | 28.2794
-3 | 0.2057 | 0.00478 | -0.1365 | 43.0335
-2.5 | 0.2715 | 0.00464 | -0.1368 | 58.5129
-2 | 0.3366 | 0.00454 | -0.1371 | 74.141
-1.5 | 0.4036 | 0.00438 | -0.1378 | 92.1461
-1 | 0.4682 | 0.00416 | -0.1382 | 112.5481
-0.5 | 0.529 | 0.00394 | -0.1377 | 134.264
0.5 | 0.645 | 0.00352 | -0.1358 | 183.2386
1 | 0.6383 | 0.00377 | -0.1206 | 169.3103
1.5 | 0.6031 | 0.00477 | -0.1 | 126.4361
2 | 0.5943 | 0.00566 | -0.0855 | 105
2.5 | 0.6007 | 0.00687 | -0.0744 | 87.4381
3 | 0.6059 | 0.00829 | -0.0635 | 73.0881
3.5 | 0.6276 | 0.00946 | -0.0559 | 66.3425
4 | 0.6594 | 0.0105 | -0.0502 | 62.8
4.5 | 0.703 | 0.01127 | -0.0467 | 62.378
5 | 0.7428 | 0.01221 | -0.0425 | 60.8354
5.5 | 0.7862 | 0.01309 | -0.0388 | 60.0611
6 | 0.8331 | 0.01391 | -0.0357 | 59.8922
6.5 | 0.8803 | 0.01477 | -0.0325 | 59.6005
7 | 0.9321 | 0.01551 | -0.0299 | 60.0967
7.5 | 0.9857 | 0.01624 | -0.0274 | 60.6958
8 | 1.035 | 0.01718 | -0.0242 | 60.2445
8.5 | 1.0864 | 0.0181 | -0.0211 | 60.0221
9 | 1.1341 | 0.01923 | -0.0173 | 58.9756
9.5 | 1.1822 | 0.02045 | -0.0133 | 57.8093
10 | 1.2337 | 0.02159 | -0.0096 | 57.1422
10.5 | 1.2798 | 0.02309 | -0.005 | 55.4266
11 | 1.3266 | 0.02469 | -0.0001 | 53.7303
11.5 | 1.3624 | 0.02698 | 0.0061 | 50.4967
12 | 1.371 | 0.03093 | 0.0146 | 44.3259
12.5 | 1.3479 | 0.03711 | 0.0235 | 36.3217
13 | 1.3182 | 0.04459 | 0.0301 | 29.5627
13.5 | 1.2761 | 0.05413 | 0.034 | 23.5747
14 | 1.2351 | 0.06491 | 0.0345 | 19.0279
14.5 | 1.196 | 0.07701 | 0.0315 | 15.5305
15 | 1.1569 | 0.09065 | 0.0252 | 12.7623
15.5 | 1.1265 | 0.10459 | 0.0169 | 10.7706
16 | 1.1002 | 0.11901 | 0.0074 | 9.2446
16.5 | 1.0809 | 0.13278 | -0.0016 | 8.1405
17.5 | 1.0487 | 0.15877 | -0.0181 | 6.6052
18 | 1.0353 | 0.17152 | -0.0265 | 6.036
18.5 | 1.0263 | 0.18381 | -0.0345 | 5.5835
19 | 1.0205 | 0.19578 | -0.0423 | 5.2125
20 | 1.0101 | 0.21907 | -0.0561 | 4.6109

## 129. Re 16M Mach 0.00 (1)
BIGFOIL.COM POLAR EXPORT
NACA67A515
NACA67A515 |  |  |  | Cl Max: | 1.521 | at alpha= | 11.5 | deg
JavaFoil+Calcfoil stall+Eppler ext transition |  |  |  | L/D Max: | 122.49 | at alpha= | 6.5 | deg
Re: | 16000000 |  |  | Cd Min: | 0.0051 | at alpha= | -2.5 | deg
Mach: | 0 |  |  | Cl=0 at alpha= | -4.1393 | deg
|  |  |  | @ Cl=0.1, Cd= | 0.0055502
|  |  |  | @ Cl=0.4, Cd= | 0.0060626
|  |  |  | @ Cl=0.6, Cd= | 0.0065038
alpha (deg) | Cl | Cd | Cm | Cl/Cd
-19 | -0.661 | 0.14267 | -0.033 | -4.631
-18.5 | -0.678 | 0.134 | -0.034 | -5.061
-18 | -0.691 | 0.12708 | -0.035 | -5.441
-17.5 | -0.704 | 0.11745 | -0.037 | -5.996
-17 | -0.714 | 0.1109 | -0.039 | -6.439
-16.5 | -0.721 | 0.10579 | -0.039 | -6.816
-16 | -0.728 | 0.09758 | -0.042 | -7.462
-15.5 | -0.729 | 0.09433 | -0.042 | -7.728
-15 | -0.733 | 0.08441 | -0.045 | -8.688
-14.5 | -0.767 | 0.05164 | -0.057 | -14.847
-14 | -0.834 | 0.0172 | -0.068 | -48.483
-13.5 | -0.826 | 0.01477 | -0.07 | -55.943
-13 | -0.821 | 0.01156 | -0.073 | -70.973
-12.5 | -0.803 | 0.01008 | -0.074 | -79.718
-12 | -0.779 | 0.00931 | -0.076 | -83.642
-11.5 | -0.749 | 0.0088 | -0.077 | -85.121
-11 | -0.716 | 0.00847 | -0.079 | -84.446
-10.5 | -0.679 | 0.00811 | -0.08 | -83.714
-10 | -0.639 | 0.00767 | -0.082 | -83.323
-9.5 | -0.595 | 0.00741 | -0.083 | -80.334
-9 | -0.549 | 0.00616 | -0.084 | -89.156
-8.5 | -0.499 | 0.00598 | -0.086 | -83.499
-8 | -0.448 | 0.00619 | -0.087 | -72.286
-7.5 | -0.394 | 0.00666 | -0.088 | -59.14
-7 | -0.338 | 0.0064 | -0.09 | -52.847
-6.5 | -0.281 | 0.00619 | -0.091 | -45.394
-6 | -0.223 | 0.00597 | -0.092 | -37.391
-5.5 | -0.164 | 0.00586 | -0.094 | -28.006
-5 | -0.104 | 0.00572 | -0.095 | -18.27
-4.5 | -0.044 | 0.00554 | -0.096 | -7.978
-4 | 0.017 | 0.00561 | -0.097 | 2.962
-3.5 | 0.078 | 0.00568 | -0.099 | 13.698
-3 | 0.139 | 0.00532 | -0.1 | 26.166
-2.5 | 0.201 | 0.0051 | -0.101 | 39.361
-2 | 0.263 | 0.00601 | -0.102 | 43.84
-1.5 | 0.325 | 0.00589 | -0.103 | 55.185
-1 | 0.386 | 0.00604 | -0.104 | 63.931
-0.5 | 0.448 | 0.00614 | -0.106 | 72.912
0 | 0.506 | 0.00621 | -0.107 | 81.43
0.5 | 0.566 | 0.00637 | -0.108 | 88.978
1 | 0.627 | 0.00661 | -0.109 | 94.847
1.5 | 0.687 | 0.0067 | -0.11 | 102.644
2 | 0.748 | 0.00681 | -0.112 | 109.823
2.5 | 0.804 | 0.00705 | -0.113 | 114.166
3 | 0.863 | 0.00738 | -0.114 | 116.969
3.5 | 0.921 | 0.00774 | -0.115 | 118.949
4 | 0.979 | 0.00845 | -0.116 | 115.873
4.5 | 1.035 | 0.00884 | -0.117 | 117.057
5 | 1.09 | 0.00915 | -0.118 | 119.182
5.5 | 1.143 | 0.00949 | -0.12 | 120.414
6 | 1.194 | 0.00982 | -0.121 | 121.644
6.5 | 1.243 | 0.01015 | -0.122 | 122.49
7 | 1.29 | 0.01058 | -0.123 | 121.962
7.5 | 1.334 | 0.01119 | -0.124 | 119.236
8 | 1.376 | 0.01164 | -0.125 | 118.208
8.5 | 1.411 | 0.01211 | -0.126 | 116.514
9 | 1.442 | 0.01261 | -0.127 | 114.316
9.5 | 1.468 | 0.01314 | -0.128 | 111.698
10 | 1.489 | 0.01367 | -0.129 | 108.961
10.5 | 1.505 | 0.01419 | -0.13 | 106.073
11 | 1.516 | 0.01483 | -0.131 | 102.255
11.5 | 1.521 | 0.01542 | -0.132 | 98.665
12 | 1.521 | 0.01628 | -0.133 | 93.472
12.5 | 1.516 | 0.01706 | -0.134 | 88.904
13 | 1.507 | 0.01792 | -0.135 | 84.056
13.5 | 1.492 | 0.01885 | -0.136 | 79.117
14 | 1.473 | 0.01977 | -0.136 | 74.505
14.5 | 1.442 | 0.02096 | -0.137 | 68.811
15 | 1.408 | 0.02211 | -0.138 | 63.704
15.5 | 1.371 | 0.02328 | -0.139 | 58.901
16 | 1.33 | 0.02497 | -0.139 | 53.269
16.5 | 1.288 | 0.02646 | -0.14 | 48.666

## 130. Re 16M Mach 0.00 (2)
BIGFOIL.COM POLAR EXPORT
NACA67A515
NACA67A515 |  |  |  | Cl Max: | 1.7838 | at alpha= | 20 | deg
XFOIL ncrit=9 |  |  |  | L/D Max: | 114.426 | at alpha= | 1.5 | deg
Re: | 16000000 |  |  | Cd Min: | 0.04022 | at alpha= | 20 | deg
Mach: | 0 |  |  | Cl=0 at alpha= | -4.4104 | deg
|  |  |  | @ Cl=0.1, Cd= | 0.0045784
|  |  |  | @ Cl=0.4, Cd= | 0.0039648
|  |  |  | @ Cl=0.6, Cd= | 0.0067571
alpha (deg) | Cl | Cd | Cm | Cl/Cd
-20 | -1.366 | 0.01943 | -0.1433 | -70.3037
-19.5 | -1.3437 | 0.01813 | -0.1407 | -74.1147
-19 | -1.3236 | 0.01681 | -0.1376 | -78.7388
-18.5 | -1.3 | 0.01568 | -0.1346 | -82.9082
-18 | -1.2751 | 0.01464 | -0.1314 | -87.097
-17.5 | -1.245 | 0.01384 | -0.1288 | -89.9566
-17 | -1.2126 | 0.01311 | -0.1263 | -92.4943
-16.5 | -1.1781 | 0.01247 | -0.1239 | -94.4747
-16 | -1.1424 | 0.0119 | -0.1216 | -96
-15.5 | -1.1056 | 0.01139 | -0.1193 | -97.0676
-15 | -1.0687 | 0.01089 | -0.1169 | -98.1359
-14.5 | -1.0328 | 0.01036 | -0.1142 | -99.6911
-14 | -0.9955 | 0.00993 | -0.1115 | -100.2518
-13.5 | -0.9579 | 0.0095 | -0.1088 | -100.8316
-13 | -0.9131 | 0.00906 | -0.1076 | -100.7837
-12.5 | -0.8658 | 0.0087 | -0.1068 | -99.5172
-12 | -0.8169 | 0.00839 | -0.1062 | -97.3659
-11.5 | -0.7669 | 0.0081 | -0.1058 | -94.679
-11 | -0.7163 | 0.0078 | -0.1056 | -91.8333
-10.5 | -0.6644 | 0.00752 | -0.1055 | -88.3511
-10 | -0.613 | 0.00719 | -0.1053 | -85.2573
-9.5 | -0.5608 | 0.00688 | -0.1053 | -81.5116
-9 | -0.5079 | 0.00659 | -0.1054 | -77.0713
-8.5 | -0.4542 | 0.00635 | -0.1056 | -71.5276
-8 | -0.3996 | 0.00615 | -0.106 | -64.9756
-7.5 | -0.3448 | 0.00595 | -0.1064 | -57.9496
-7 | -0.2897 | 0.00577 | -0.1069 | -50.208
-6.5 | -0.2348 | 0.00556 | -0.1073 | -42.2302
-6 | -0.1796 | 0.00537 | -0.1078 | -33.4451
-5.5 | -0.1234 | 0.00521 | -0.1085 | -23.6852
-5 | -0.0668 | 0.00504 | -0.1092 | -13.254
-4.5 | -0.0102 | 0.00486 | -0.1099 | -2.0988
-4 | 0.0467 | 0.0047 | -0.1107 | 9.9362
-3.5 | 0.1037 | 0.00457 | -0.1115 | 22.6915
-3 | 0.1601 | 0.00446 | -0.1122 | 35.8969
-2.5 | 0.2173 | 0.00434 | -0.1131 | 50.0691
-2 | 0.2747 | 0.00422 | -0.114 | 65.0948
-1.5 | 0.3304 | 0.00412 | -0.1145 | 80.1942
-0.5 | 0.438 | 0.00388 | -0.1149 | 112.8866
0 | 0.4762 | 0.00425 | -0.1117 | 112.0471
0.5 | 0.5024 | 0.00474 | -0.1059 | 105.9916
1 | 0.5282 | 0.00488 | -0.1001 | 108.2377
1.5 | 0.5481 | 0.00479 | -0.093 | 114.4259
2 | 0.5566 | 0.00529 | -0.0836 | 105.2174
2.5 | 0.561 | 0.00608 | -0.0738 | 92.2697
3 | 0.5909 | 0.00665 | -0.0692 | 88.8571
3.5 | 0.63 | 0.00711 | -0.0665 | 88.6076
4 | 0.6681 | 0.00758 | -0.0636 | 88.1398
4.5 | 0.7093 | 0.00804 | -0.0615 | 88.2214
5.5 | 0.7855 | 0.00919 | -0.0561 | 85.4733
6 | 0.828 | 0.00966 | -0.0543 | 85.7143
6.5 | 0.8691 | 0.01014 | -0.0524 | 85.7101
7 | 0.9126 | 0.01057 | -0.0509 | 86.3387
7.5 | 0.9567 | 0.01101 | -0.0496 | 86.8937
8 | 1.0014 | 0.01142 | -0.0484 | 87.6883
8.5 | 1.0412 | 0.012 | -0.0464 | 86.7667
9 | 1.0835 | 0.01251 | -0.0449 | 86.6107
9.5 | 1.1248 | 0.0131 | -0.0433 | 85.8626
10 | 1.1649 | 0.01373 | -0.0415 | 84.8434
10.5 | 1.2028 | 0.01445 | -0.0395 | 83.2388
11 | 1.2428 | 0.01513 | -0.0379 | 82.1414
11.5 | 1.2826 | 0.01582 | -0.0363 | 81.0746
12 | 1.3192 | 0.01661 | -0.0342 | 79.422
12.5 | 1.3577 | 0.01736 | -0.0326 | 78.2085
13 | 1.3947 | 0.01821 | -0.0308 | 76.5898
13.5 | 1.4287 | 0.01919 | -0.0286 | 74.4502
14.5 | 1.4988 | 0.02111 | -0.0249 | 70.9995
15 | 1.5304 | 0.02223 | -0.0226 | 68.8439
15.5 | 1.5626 | 0.02326 | -0.0205 | 67.1797
16 | 1.5885 | 0.02462 | -0.0176 | 64.5207
16.5 | 1.6281 | 0.02601 | -0.0177 | 62.5952
17 | 1.6529 | 0.02768 | -0.0151 | 59.7146
17.5 | 1.6811 | 0.02918 | -0.0131 | 57.6114
18 | 1.7046 | 0.03103 | -0.0107 | 54.9339
18.5 | 1.7292 | 0.03287 | -0.0086 | 52.6072
19 | 1.7501 | 0.03504 | -0.0064 | 49.9458
19.5 | 1.7661 | 0.03764 | -0.0039 | 46.9208
20 | 1.7838 | 0.04022 | -0.0019 | 44.3511

## 131. Re 16M Mach 0.10 (1)
BIGFOIL.COM POLAR EXPORT
NACA67A515
NACA67A515 |  |  |  | Cl Max: | 1.513 | at alpha= | 11.5 | deg
JavaFoil+Calcfoil stall+Eppler ext transition |  |  |  | L/D Max: | 121.984 | at alpha= | 6.5 | deg
Re: | 16000000 |  |  | Cd Min: | 0.0053 | at alpha= | -3 | deg
Mach: | 0.1 |  |  | Cl=0 at alpha= | -4.1393 | deg
|  |  |  | @ Cl=0.1, Cd= | 0.0054742
|  |  |  | @ Cl=0.4, Cd= | 0.0060916
|  |  |  | @ Cl=0.6, Cd= | 0.0064871
alpha (deg) | Cl | Cd | Cm | Cl/Cd
-18.5 | -0.639 | 0.13797 | -0.033 | -4.63
-18 | -0.655 | 0.12968 | -0.034 | -5.053
-17.5 | -0.671 | 0.12014 | -0.037 | -5.586
-17 | -0.683 | 0.11639 | -0.037 | -5.864
-16.5 | -0.694 | 0.10845 | -0.038 | -6.399
-16 | -0.702 | 0.10327 | -0.039 | -6.797
-15.5 | -0.708 | 0.09688 | -0.041 | -7.31
-15 | -0.715 | 0.08747 | -0.044 | -8.169
-14.5 | -0.72 | 0.07733 | -0.048 | -9.306
-14 | -0.76 | 0.04195 | -0.06 | -18.122
-13.5 | -0.816 | 0.01487 | -0.07 | -54.914
-13 | -0.81 | 0.01218 | -0.073 | -66.538
-12.5 | -0.796 | 0.01051 | -0.075 | -75.72
-12 | -0.774 | 0.00947 | -0.076 | -81.776
-11.5 | -0.746 | 0.00893 | -0.078 | -83.557
-11 | -0.714 | 0.00857 | -0.079 | -83.282
-10.5 | -0.678 | 0.00818 | -0.08 | -82.893
-10 | -0.639 | 0.00773 | -0.082 | -82.614
-9.5 | -0.596 | 0.00747 | -0.083 | -79.706
-9 | -0.55 | 0.00716 | -0.085 | -76.827
-8.5 | -0.501 | 0.006 | -0.086 | -83.388
-8 | -0.449 | 0.00622 | -0.087 | -72.136
-7.5 | -0.395 | 0.00676 | -0.089 | -58.496
-7 | -0.339 | 0.00649 | -0.09 | -52.319
-6.5 | -0.282 | 0.00631 | -0.091 | -44.738
-6 | -0.224 | 0.00605 | -0.093 | -37.023
-5.5 | -0.165 | 0.00586 | -0.094 | -28.15
-5 | -0.105 | 0.00568 | -0.095 | -18.473
-4.5 | -0.044 | 0.0056 | -0.097 | -7.925
-4 | 0.017 | 0.00555 | -0.098 | 3.009
-3.5 | 0.078 | 0.00557 | -0.099 | 14.038
-3 | 0.14 | 0.0053 | -0.1 | 26.381
-2.5 | 0.202 | 0.00574 | -0.101 | 35.175
-2 | 0.265 | 0.00599 | -0.103 | 44.187
-1.5 | 0.326 | 0.00595 | -0.104 | 54.894
-1 | 0.388 | 0.00608 | -0.105 | 63.903
-0.5 | 0.45 | 0.00614 | -0.106 | 73.35
0 | 0.508 | 0.0062 | -0.107 | 81.937
0.5 | 0.569 | 0.00636 | -0.109 | 89.537
1 | 0.63 | 0.00661 | -0.11 | 95.336
1.5 | 0.691 | 0.00674 | -0.111 | 102.539
2 | 0.752 | 0.00682 | -0.112 | 110.199
2.5 | 0.808 | 0.00709 | -0.113 | 113.971
3 | 0.867 | 0.00742 | -0.114 | 116.824
3.5 | 0.926 | 0.0078 | -0.116 | 118.68
4 | 0.983 | 0.00848 | -0.117 | 115.919
4.5 | 1.04 | 0.00891 | -0.118 | 116.784
5 | 1.095 | 0.00921 | -0.119 | 118.879
5.5 | 1.148 | 0.00954 | -0.12 | 120.294
6 | 1.199 | 0.00989 | -0.121 | 121.203
6.5 | 1.248 | 0.01023 | -0.122 | 121.984
7 | 1.295 | 0.01071 | -0.123 | 120.864
7.5 | 1.339 | 0.01129 | -0.125 | 118.549
8 | 1.38 | 0.01176 | -0.126 | 117.374
8.5 | 1.415 | 0.01222 | -0.127 | 115.753
9 | 1.444 | 0.01275 | -0.128 | 113.276
9.5 | 1.469 | 0.01329 | -0.129 | 110.522
10 | 1.488 | 0.01381 | -0.13 | 107.774
10.5 | 1.502 | 0.01441 | -0.131 | 104.26
11 | 1.51 | 0.01512 | -0.132 | 99.921
11.5 | 1.513 | 0.01565 | -0.133 | 96.687
12 | 1.51 | 0.01655 | -0.134 | 91.227
12.5 | 1.501 | 0.01731 | -0.135 | 86.721
13 | 1.487 | 0.01827 | -0.135 | 81.386
13.5 | 1.468 | 0.01925 | -0.136 | 76.256
14 | 1.444 | 0.02023 | -0.137 | 71.349
14.5 | 1.407 | 0.02161 | -0.138 | 65.115
15 | 1.368 | 0.02268 | -0.138 | 60.301
15.5 | 1.324 | 0.02442 | -0.139 | 54.236
16 | 1.278 | 0.02599 | -0.14 | 49.172
16.5 | 1.229 | 0.02761 | -0.14 | 44.511

## 132. Re 16M Mach 0.10 (2)
BIGFOIL.COM POLAR EXPORT
NACA67A515
NACA67A515 |  |  |  | Cl Max: | 1.7817 | at alpha= | 20 | deg
XFOIL ncrit=9 |  |  |  | L/D Max: | 114.109 | at alpha= | 0 | deg
Re: | 16000000 |  |  | Cd Min: | 0.04229 | at alpha= | 20 | deg
Mach: | 0.1 |  |  | Cl=0 at alpha= | -4.4145 | deg
|  |  |  | @ Cl=0.1, Cd= | 0.0045817
|  |  |  | @ Cl=0.4, Cd= | 0.0039556
|  |  |  | @ Cl=0.6, Cd= | 0.0068137
alpha (deg) | Cl | Cd | Cm | Cl/Cd
-20 | -1.3626 | 0.02073 | -0.1499 | -65.7308
-19.5 | -1.3426 | 0.01922 | -0.1471 | -69.8543
-19 | -1.3209 | 0.01786 | -0.1441 | -73.9586
-18.5 | -1.2979 | 0.01662 | -0.1409 | -78.0927
-18 | -1.2752 | 0.01541 | -0.1373 | -82.7515
-17.5 | -1.2475 | 0.01443 | -0.1342 | -86.4518
-17 | -1.2166 | 0.01357 | -0.1312 | -89.6536
-16.5 | -1.1829 | 0.01285 | -0.1285 | -92.0545
-16 | -1.1474 | 0.01222 | -0.1259 | -93.8953
-15.5 | -1.1106 | 0.01166 | -0.1233 | -95.2487
-15 | -1.0733 | 0.01113 | -0.1207 | -96.4331
-14.5 | -1.0357 | 0.01061 | -0.1181 | -97.6155
-14 | -0.9977 | 0.01014 | -0.1153 | -98.3925
-13.5 | -0.9614 | 0.00967 | -0.1121 | -99.4209
-13 | -0.9184 | 0.00921 | -0.1102 | -99.7177
-12.5 | -0.8714 | 0.00881 | -0.1091 | -98.9103
-12 | -0.8223 | 0.00848 | -0.1083 | -96.9693
-11.5 | -0.772 | 0.00818 | -0.1077 | -94.3765
-11 | -0.7209 | 0.00787 | -0.1073 | -91.601
-10.5 | -0.6684 | 0.00759 | -0.1071 | -88.0632
-10 | -0.6166 | 0.00725 | -0.1069 | -85.0483
-9.5 | -0.564 | 0.00693 | -0.1067 | -81.3853
-9 | -0.5108 | 0.00664 | -0.1067 | -76.9277
-8.5 | -0.4568 | 0.00638 | -0.1068 | -71.5987
-8 | -0.4019 | 0.00617 | -0.1071 | -65.1378
-7.5 | -0.3467 | 0.00597 | -0.1075 | -58.0737
-7 | -0.2911 | 0.00579 | -0.1079 | -50.2763
-6.5 | -0.2358 | 0.00558 | -0.1082 | -42.2581
-6 | -0.1803 | 0.00538 | -0.1087 | -33.513
-5.5 | -0.1237 | 0.00521 | -0.1093 | -23.7428
-5 | -0.0667 | 0.00505 | -0.11 | -13.2079
-4.5 | -0.0098 | 0.00487 | -0.1107 | -2.0123
-4 | 0.0475 | 0.00471 | -0.1115 | 10.0849
-3.5 | 0.1048 | 0.00457 | -0.1123 | 22.9322
-3 | 0.1615 | 0.00447 | -0.113 | 36.1298
-2.5 | 0.2189 | 0.00434 | -0.1138 | 50.4378
-2 | 0.2767 | 0.00423 | -0.1147 | 65.4137
-1.5 | 0.3327 | 0.00413 | -0.1152 | 80.5569
-1 | 0.3883 | 0.00398 | -0.1157 | 97.5628
-0.5 | 0.4411 | 0.00387 | -0.1156 | 113.9793
0 | 0.4804 | 0.00421 | -0.1126 | 114.1093
0.5 | 0.5053 | 0.00472 | -0.1065 | 107.0551
1 | 0.5259 | 0.00487 | -0.0994 | 107.9877
1.5 | 0.5475 | 0.00483 | -0.0926 | 113.354
2 | 0.5587 | 0.00528 | -0.0839 | 105.8144
2.5 | 0.5601 | 0.00613 | -0.0733 | 91.3703
3 | 0.591 | 0.00669 | -0.0689 | 88.3408
3.5 | 0.6281 | 0.0072 | -0.0657 | 87.2361
4 | 0.6679 | 0.00765 | -0.0632 | 87.3072
4.5 | 0.7091 | 0.00813 | -0.0609 | 87.2202
5 | 0.7475 | 0.00868 | -0.0582 | 86.1175
5.5 | 0.786 | 0.00928 | -0.0556 | 84.6983
6 | 0.8276 | 0.00978 | -0.0536 | 84.6217
6.5 | 0.8691 | 0.01027 | -0.0516 | 84.6251
7 | 0.9136 | 0.0107 | -0.0502 | 85.3832
7.5 | 0.9582 | 0.01113 | -0.0489 | 86.0916
8 | 1.0012 | 0.0116 | -0.0473 | 86.3103
8.5 | 1.0425 | 0.01216 | -0.0455 | 85.7319
9 | 1.0856 | 0.01268 | -0.044 | 85.6151
9.5 | 1.127 | 0.01329 | -0.0423 | 84.8006
10 | 1.1656 | 0.01399 | -0.0402 | 83.3167
10.5 | 1.2057 | 0.01467 | -0.0384 | 82.1881
11 | 1.246 | 0.01536 | -0.0367 | 81.1198
11.5 | 1.284 | 0.01615 | -0.0347 | 79.5046
12 | 1.3228 | 0.0169 | -0.0329 | 78.2722
12.5 | 1.362 | 0.01766 | -0.0312 | 77.1234
13 | 1.3967 | 0.01864 | -0.0289 | 74.9303
13.5 | 1.4326 | 0.01959 | -0.0269 | 73.1291
14.5 | 1.5018 | 0.02165 | -0.0227 | 69.3672
15 | 1.5359 | 0.02273 | -0.0207 | 67.5715
15.5 | 1.5653 | 0.02395 | -0.018 | 65.357
16 | 1.5927 | 0.02533 | -0.0152 | 62.878
16.5 | 1.6313 | 0.02685 | -0.015 | 60.7561
17 | 1.6583 | 0.02847 | -0.0125 | 58.2473
17.5 | 1.6838 | 0.0302 | -0.0101 | 55.755
18 | 1.7096 | 0.03201 | -0.0079 | 53.4083
18.5 | 1.7305 | 0.03423 | -0.0053 | 50.5551
19 | 1.7491 | 0.03669 | -0.0028 | 47.6724
19.5 | 1.7641 | 0.03952 | -0.0003 | 44.6382
20 | 1.7817 | 0.04229 | 0.0016 | 42.1305

## 133. Re 16M Mach 0.25 (1)
BIGFOIL.COM POLAR EXPORT
NACA67A515
NACA67A515 |  |  |  | Cl Max: | 1.471 | at alpha= | 10 | deg
JavaFoil+Calcfoil stall+Eppler ext transition |  |  |  | L/D Max: | 119.421 | at alpha= | 6.5 | deg
Re: | 16000000 |  |  | Cd Min: | 0.00515 | at alpha= | -3 | deg
Mach: | 0.25 |  |  | Cl=0 at alpha= | -4.1349 | deg
|  |  |  | @ Cl=0.1, Cd= | 0.0052737
|  |  |  | @ Cl=0.4, Cd= | 0.0061517
|  |  |  | @ Cl=0.6, Cd= | 0.006556
alpha (deg) | Cl | Cd | Cm | Cl/Cd
-17 | -0.421 | 0.13792 | -0.033 | -3.054
-16.5 | -0.464 | 0.12814 | -0.034 | -3.621
-16 | -0.503 | 0.11616 | -0.036 | -4.331
-15.5 | -0.537 | 0.11 | -0.037 | -4.882
-15 | -0.566 | 0.10351 | -0.037 | -5.468
-14.5 | -0.59 | 0.09668 | -0.039 | -6.105
-14 | -0.609 | 0.08885 | -0.042 | -6.856
-13.5 | -0.621 | 0.08081 | -0.045 | -7.684
-13 | -0.627 | 0.07203 | -0.049 | -8.699
-12.5 | -0.627 | 0.06395 | -0.053 | -9.811
-12 | -0.721 | 0.01256 | -0.077 | -57.413
-11.5 | -0.715 | 0.0101 | -0.079 | -70.834
-11 | -0.695 | 0.00911 | -0.081 | -76.327
-10.5 | -0.667 | 0.00871 | -0.082 | -76.559
-10 | -0.634 | 0.00815 | -0.084 | -77.776
-9.5 | -0.596 | 0.00778 | -0.085 | -76.639
-9 | -0.553 | 0.00747 | -0.087 | -74.092
-8.5 | -0.506 | 0.00719 | -0.088 | -70.423
-8 | -0.455 | 0.00598 | -0.09 | -76.139
-7.5 | -0.402 | 0.0062 | -0.091 | -64.759
-7 | -0.346 | 0.00666 | -0.093 | -52.018
-6.5 | -0.289 | 0.00648 | -0.094 | -44.529
-6 | -0.229 | 0.00621 | -0.095 | -36.905
-5.5 | -0.169 | 0.00599 | -0.097 | -28.187
-5 | -0.108 | 0.00579 | -0.098 | -18.583
-4.5 | -0.046 | 0.0057 | -0.099 | -7.983
-4 | 0.017 | 0.00558 | -0.101 | 3.076
-3.5 | 0.08 | 0.00533 | -0.102 | 15.049
-3 | 0.144 | 0.00515 | -0.103 | 27.927
-2.5 | 0.207 | 0.0057 | -0.104 | 36.347
-2 | 0.272 | 0.00599 | -0.105 | 45.356
-1.5 | 0.336 | 0.00599 | -0.107 | 56.001
-1 | 0.399 | 0.00615 | -0.108 | 64.863
-0.5 | 0.463 | 0.00626 | -0.109 | 73.955
0 | 0.522 | 0.00632 | -0.11 | 82.582
0.5 | 0.584 | 0.00649 | -0.111 | 89.973
1 | 0.647 | 0.00675 | -0.113 | 95.794
1.5 | 0.709 | 0.00687 | -0.114 | 103.31
2 | 0.772 | 0.00698 | -0.115 | 110.571
2.5 | 0.83 | 0.00727 | -0.116 | 114.054
3 | 0.89 | 0.00765 | -0.118 | 116.305
3.5 | 0.95 | 0.00804 | -0.119 | 118.139
4 | 1.009 | 0.00879 | -0.12 | 114.763
4.5 | 1.067 | 0.00922 | -0.121 | 115.694
5 | 1.122 | 0.00955 | -0.122 | 117.539
5.5 | 1.176 | 0.00993 | -0.123 | 118.423
6 | 1.227 | 0.01031 | -0.125 | 118.988
6.5 | 1.275 | 0.01068 | -0.126 | 119.421
7 | 1.32 | 0.01134 | -0.127 | 116.463
7.5 | 1.362 | 0.01183 | -0.128 | 115.192
8 | 1.4 | 0.01235 | -0.129 | 113.341
8.5 | 1.429 | 0.01296 | -0.13 | 110.244
9 | 1.45 | 0.01355 | -0.131 | 107.038
9.5 | 1.465 | 0.01413 | -0.132 | 103.687
10 | 1.471 | 0.01477 | -0.133 | 99.606
10.5 | 1.469 | 0.01551 | -0.134 | 94.706
11 | 1.457 | 0.01626 | -0.135 | 89.64
11.5 | 1.436 | 0.01723 | -0.136 | 83.333
12 | 1.406 | 0.01821 | -0.137 | 77.179
12.5 | 1.366 | 0.01938 | -0.138 | 70.478
13 | 1.315 | 0.02078 | -0.139 | 63.314
13.5 | 1.257 | 0.02224 | -0.139 | 56.499
14 | 1.19 | 0.0239 | -0.14 | 49.779
14.5 | 1.102 | 0.02673 | -0.14 | 41.219
15 | 0.985 | 0.0364 | -0.136 | 27.075

## 134. Re 16M Mach 0.25 (2)
BIGFOIL.COM POLAR EXPORT
NACA67A515
NACA67A515 |  |  |  | Cl Max: | 1.768 | at alpha= | 20 | deg
XFOIL ncrit=9 |  |  |  | L/D Max: | 119.687 | at alpha= | -0.5 | deg
Re: | 16000000 |  |  | Cd Min: | 0.05515 | at alpha= | 20 | deg
Mach: | 0.25 |  |  | Cl=0 at alpha= | -4.4358 | deg
|  |  |  | @ Cl=0.1, Cd= | 0.0046369
|  |  |  | @ Cl=0.4, Cd= | 0.00399
|  |  |  | @ Cl=0.6, Cd= | 0.0071869
alpha (deg) | Cl | Cd | Cm | Cl/Cd
-20 | -1.2189 | 0.03808 | -0.1823 | -32.0089
-19.5 | -1.2411 | 0.03186 | -0.1823 | -38.9548
-19 | -1.2611 | 0.02692 | -0.1797 | -46.8462
-18.5 | -1.2629 | 0.02362 | -0.1757 | -53.4674
-18 | -1.2538 | 0.02118 | -0.1713 | -59.1974
-17.5 | -1.2379 | 0.01922 | -0.1666 | -64.4069
-17 | -1.2154 | 0.01758 | -0.162 | -69.1354
-16.5 | -1.1949 | 0.01594 | -0.1568 | -74.9624
-16 | -1.1661 | 0.01471 | -0.1521 | -79.2726
-15.5 | -1.1332 | 0.01369 | -0.1477 | -82.7757
-15 | -1.0971 | 0.01282 | -0.1434 | -85.5772
-14.5 | -1.0586 | 0.01203 | -0.1395 | -87.9967
-14 | -1.0161 | 0.01143 | -0.136 | -88.8976
-13.5 | -0.9746 | 0.0108 | -0.1323 | -90.2407
-13 | -0.9352 | 0.01012 | -0.1283 | -92.4111
-12.5 | -0.896 | 0.00955 | -0.124 | -93.822
-12 | -0.8502 | 0.0091 | -0.121 | -93.4286
-11.5 | -0.7989 | 0.00868 | -0.1192 | -92.0392
-11 | -0.7459 | 0.00828 | -0.1177 | -90.0845
-10.5 | -0.6912 | 0.00795 | -0.1167 | -86.9434
-10 | -0.6362 | 0.00761 | -0.1157 | -83.6005
-9.5 | -0.5814 | 0.00724 | -0.1149 | -80.3039
-9 | -0.5263 | 0.0069 | -0.1142 | -76.2754
-8.5 | -0.4706 | 0.00658 | -0.1136 | -71.5198
-8 | -0.414 | 0.00632 | -0.1133 | -65.5063
-7.5 | -0.3567 | 0.0061 | -0.1133 | -58.4754
-7 | -0.299 | 0.0059 | -0.1133 | -50.678
-6.5 | -0.2414 | 0.0057 | -0.1134 | -42.3509
-6 | -0.1838 | 0.00547 | -0.1136 | -33.6015
-5.5 | -0.1254 | 0.00527 | -0.114 | -23.7951
-5 | -0.0663 | 0.00511 | -0.1146 | -12.9746
-4.5 | -0.0076 | 0.00493 | -0.1152 | -1.5416
-4 | 0.0516 | 0.00476 | -0.1159 | 10.8403
-3.5 | 0.1106 | 0.00461 | -0.1165 | 23.9913
-3 | 0.1691 | 0.00448 | -0.1172 | 37.7455
-2.5 | 0.228 | 0.00438 | -0.1179 | 52.0548
-2 | 0.2878 | 0.00425 | -0.1188 | 67.7176
-1.5 | 0.3458 | 0.00415 | -0.1194 | 83.3253
-1 | 0.4034 | 0.00398 | -0.1199 | 101.3568
-0.5 | 0.4584 | 0.00383 | -0.1199 | 119.6867
0.5 | 0.5236 | 0.00459 | -0.1103 | 114.0741
1 | 0.5253 | 0.00487 | -0.0986 | 107.8645
2 | 0.5691 | 0.00524 | -0.0849 | 108.6069
2.5 | 0.5629 | 0.00627 | -0.0726 | 89.7767
3 | 0.5881 | 0.00702 | -0.0667 | 83.7749
3.5 | 0.6266 | 0.00756 | -0.0635 | 82.8836
4 | 0.6643 | 0.00813 | -0.0602 | 81.7097
4.5 | 0.7064 | 0.00864 | -0.0578 | 81.7593
5 | 0.7458 | 0.00924 | -0.0549 | 80.7143
5.5 | 0.7854 | 0.00988 | -0.0521 | 79.4939
6 | 0.8285 | 0.01043 | -0.05 | 79.4343
7 | 0.9164 | 0.01148 | -0.0461 | 79.8258
7.5 | 0.9628 | 0.01195 | -0.0446 | 80.569
8 | 1.0091 | 0.01244 | -0.043 | 81.1174
8.5 | 1.051 | 0.0131 | -0.0408 | 80.229
9 | 1.0941 | 0.01374 | -0.0387 | 79.6288
9.5 | 1.1369 | 0.01443 | -0.0367 | 78.7872
10 | 1.1775 | 0.01522 | -0.0343 | 77.3653
10.5 | 1.2193 | 0.01599 | -0.0321 | 76.2539
11 | 1.2608 | 0.01681 | -0.0299 | 75.003
11.5 | 1.3014 | 0.01767 | -0.0275 | 73.6503
12 | 1.3413 | 0.01861 | -0.0251 | 72.0742
12.5 | 1.3807 | 0.0196 | -0.0227 | 70.4439
13 | 1.4162 | 0.02078 | -0.0198 | 68.1521
13.5 | 1.4552 | 0.02185 | -0.0174 | 66.5995
14 | 1.4904 | 0.02318 | -0.0145 | 64.2968
15 | 1.5573 | 0.0261 | -0.0087 | 59.6667
15.5 | 1.5874 | 0.02772 | -0.0054 | 57.2655
16 | 1.6157 | 0.0295 | -0.002 | 54.7695
16.5 | 1.6535 | 0.03148 | -0.0009 | 52.5254
17 | 1.6761 | 0.03389 | 0.0027 | 49.4571
17.5 | 1.6963 | 0.0366 | 0.006 | 46.347
18 | 1.7164 | 0.03947 | 0.0091 | 43.4862
18.5 | 1.7343 | 0.04268 | 0.012 | 40.635
19 | 1.7495 | 0.0463 | 0.0146 | 37.7862
19.5 | 1.7603 | 0.05044 | 0.0169 | 34.8989
20 | 1.768 | 0.05515 | 0.0188 | 32.058

## 135. Re 16M Mach 0.50 (1)
BIGFOIL.COM POLAR EXPORT
NACA67A515
NACA67A515 |  |  |  | Cl Max: | 1.379 | at alpha= | 7 | deg
JavaFoil+Calcfoil stall+Eppler ext transition |  |  |  | L/D Max: | 113.446 | at alpha= | 3.5 | deg
Re: | 16000000 |  |  | Cd Min: | 0.00461 | at alpha= | -4.5 | deg
Mach: | 0.5 |  |  | Cl=0 at alpha= | -4.1377 | deg
|  |  |  | @ Cl=0.1, Cd= | 0.0052283
|  |  |  | @ Cl=0.4, Cd= | 0.0064842
|  |  |  | @ Cl=0.6, Cd= | 0.0069153
alpha (deg) | Cl | Cd | Cm | Cl/Cd
-20 | -0.886 | 0.17212 | -0.039 | -5.148
-19.5 | -0.858 | 0.16538 | -0.039 | -5.19
-19 | -0.833 | 0.15025 | -0.041 | -5.543
-18.5 | -0.804 | 0.14691 | -0.041 | -5.473
-18 | -0.776 | 0.13965 | -0.041 | -5.556
-17.5 | -0.748 | 0.13427 | -0.042 | -5.571
-17 | -0.72 | 0.12835 | -0.042 | -5.613
-16.5 | -0.693 | 0.12027 | -0.043 | -5.762
-16 | -0.666 | 0.11329 | -0.044 | -5.876
-15.5 | -0.638 | 0.10617 | -0.045 | -6.008
-15 | -0.61 | 0.10066 | -0.045 | -6.059
-14.5 | -0.583 | 0.09284 | -0.047 | -6.283
-14 | -0.558 | 0.08427 | -0.051 | -6.62
-13.5 | -0.534 | 0.07487 | -0.055 | -7.133
-13 | -0.517 | 0.05909 | -0.063 | -8.754
-12.5 | -0.468 | 0.08573 | -0.045 | -5.464
-12 | -0.442 | 0.07496 | -0.049 | -5.894
-11.5 | -0.415 | 0.0685 | -0.052 | -6.063
-11 | -0.39 | 0.06063 | -0.057 | -6.438
-10.5 | -0.37 | 0.04839 | -0.067 | -7.644
-10 | -0.328 | 0.06705 | -0.047 | -4.896
-9.5 | -0.301 | 0.05932 | -0.05 | -5.076
-9 | -0.276 | 0.04992 | -0.06 | -5.535
-8.5 | -0.297 | 0.00943 | -0.097 | -31.501
-8 | -0.419 | 0.00843 | -0.099 | -49.734
-7.5 | -0.4 | 0.00787 | -0.101 | -50.82
-7 | -0.358 | 0.00741 | -0.103 | -48.391
-6.5 | -0.306 | 0.00701 | -0.104 | -43.638
-6 | -0.247 | 0.00635 | -0.106 | -38.95
-5.5 | -0.184 | 0.00604 | -0.107 | -30.479
-5 | -0.118 | 0.00496 | -0.109 | -23.833
-4.5 | -0.05 | 0.00461 | -0.11 | -10.92
-4 | 0.019 | 0.00524 | -0.112 | 3.634
-3.5 | 0.089 | 0.00514 | -0.113 | 17.383
-3 | 0.16 | 0.00571 | -0.115 | 28.035
-2.5 | 0.231 | 0.00572 | -0.116 | 40.432
-2 | 0.304 | 0.00591 | -0.117 | 51.44
-1.5 | 0.375 | 0.00653 | -0.119 | 57.443
-1 | 0.446 | 0.0064 | -0.12 | 69.722
-0.5 | 0.517 | 0.0067 | -0.121 | 77.232
0 | 0.581 | 0.00688 | -0.123 | 84.474
0.5 | 0.651 | 0.00701 | -0.124 | 92.872
1 | 0.721 | 0.00742 | -0.125 | 97.091
1.5 | 0.79 | 0.00753 | -0.127 | 104.879
2 | 0.86 | 0.00782 | -0.128 | 109.848
2.5 | 0.923 | 0.00818 | -0.13 | 112.811
3 | 0.989 | 0.00884 | -0.131 | 111.846
3.5 | 1.054 | 0.00929 | -0.132 | 113.446
4 | 1.118 | 0.01034 | -0.134 | 108.157
4.5 | 1.18 | 0.01085 | -0.135 | 108.812
5 | 1.236 | 0.01136 | -0.136 | 108.853
5.5 | 1.287 | 0.01188 | -0.137 | 108.397
6 | 1.331 | 0.01248 | -0.139 | 106.642
6.5 | 1.363 | 0.0135 | -0.14 | 100.964
7 | 1.379 | 0.01429 | -0.141 | 96.491
7.5 | 1.366 | 0.01527 | -0.142 | 89.47
8 | 1.292 | 0.0165 | -0.144 | 78.276
8.5 | 0.851 | 0.01783 | -0.145 | 47.726
9 | 0.883 | 0.01936 | -0.146 | 45.597
9.5 | 0.915 | 0.01951 | -0.147 | 46.918
10 | 0.943 | 0.02183 | -0.147 | 43.196
10.5 | 0.98 | 0.0204 | -0.149 | 48.029
11 | 1.011 | 0.02194 | -0.15 | 46.062
11.5 | 1.04 | 0.02419 | -0.151 | 42.998
12 | 0.932 | 0.06547 | -0.116 | 14.236

## 136. Re 16M Mach 0.50 (2)
BIGFOIL.COM POLAR EXPORT
NACA67A515
NACA67A515 |  |  |  | Cl Max: | 1.3801 | at alpha= | 12 | deg
XFOIL ncrit=9 |  |  |  | L/D Max: | 162.377 | at alpha= | 0.5 | deg
Re: | 16000000 |  |  | Cd Min: | 0.1306 | at alpha= | 17 | deg
Mach: | 0.5 |  |  | Cl=0 at alpha= | -4.5456 | deg
|  |  |  | @ Cl=0.1, Cd= | 0.0049199
|  |  |  | @ Cl=0.4, Cd= | 0.0042704
|  |  |  | @ Cl=0.6, Cd= | 0.0038729
alpha (deg) | Cl | Cd | Cm | Cl/Cd
-14 | -0.2113 | 0.08928 | -0.1771 | -2.3667
-13.5 | -0.2281 | 0.07946 | -0.183 | -2.8706
-13 | -0.2416 | 0.0705 | -0.1883 | -3.427
-12.5 | -0.2606 | 0.06116 | -0.1938 | -4.261
-12 | -0.2813 | 0.04944 | -0.2022 | -5.6897
-11.5 | -0.304 | 0.03936 | -0.209 | -7.7236
-11 | -0.3337 | 0.03285 | -0.2086 | -10.1583
-10.5 | -0.3817 | 0.02671 | -0.203 | -14.2905
-10 | -0.4266 | 0.02171 | -0.1933 | -19.6499
-9.5 | -0.4765 | 0.01694 | -0.1796 | -28.1287
-9 | -0.5153 | 0.01258 | -0.1643 | -40.9618
-8.5 | -0.4974 | 0.00924 | -0.1554 | -53.8312
-8 | -0.4485 | 0.0078 | -0.1495 | -57.5
-7.5 | -0.3888 | 0.00707 | -0.1453 | -54.9929
-7 | -0.3255 | 0.00656 | -0.1423 | -49.6189
-6.5 | -0.2595 | 0.0062 | -0.1402 | -41.8548
-6 | -0.1933 | 0.0059 | -0.1386 | -32.7627
-5.5 | -0.1271 | 0.00562 | -0.1374 | -22.6157
-5 | -0.0608 | 0.00537 | -0.1366 | -11.3222
-4.5 | 0.0061 | 0.00518 | -0.1363 | 1.1776
-4 | 0.0727 | 0.00499 | -0.1362 | 14.5691
-3.5 | 0.1389 | 0.00482 | -0.1362 | 28.8174
-3 | 0.2048 | 0.00467 | -0.1364 | 43.8544
-2.5 | 0.2704 | 0.00455 | -0.1366 | 59.4286
-2 | 0.3376 | 0.0044 | -0.1373 | 76.7273
-1.5 | 0.405 | 0.00426 | -0.1382 | 95.0704
-1 | 0.4681 | 0.00411 | -0.1381 | 113.8929
-0.5 | 0.5313 | 0.00388 | -0.1382 | 136.933
0.5 | 0.6284 | 0.00387 | -0.132 | 162.3773
1.5 | 0.5769 | 0.00541 | -0.0945 | 106.6359
2 | 0.5782 | 0.00619 | -0.0824 | 93.4087
3.5 | 0.6258 | 0.00944 | -0.0555 | 66.2924
4 | 0.6599 | 0.01041 | -0.0503 | 63.391
4.5 | 0.7044 | 0.01115 | -0.0469 | 63.1749
5 | 0.7454 | 0.01205 | -0.0428 | 61.8589
5.5 | 0.789 | 0.01293 | -0.0392 | 61.0209
6 | 0.8377 | 0.01368 | -0.0363 | 61.2354
6.5 | 0.8869 | 0.01448 | -0.0335 | 61.25
7 | 0.9382 | 0.01524 | -0.0308 | 61.5617
7.5 | 0.9925 | 0.01595 | -0.0284 | 62.2257
8 | 1.042 | 0.01687 | -0.0251 | 61.7664
8.5 | 1.0922 | 0.01782 | -0.0218 | 61.2907
9 | 1.1417 | 0.01887 | -0.0181 | 60.5034
9.5 | 1.1899 | 0.02007 | -0.0141 | 59.2875
10 | 1.2412 | 0.02121 | -0.0103 | 58.5196
10.5 | 1.288 | 0.02266 | -0.0057 | 56.8402
11 | 1.3358 | 0.02421 | -0.0009 | 55.1755
11.5 | 1.3722 | 0.02644 | 0.0054 | 51.8986
12 | 1.3801 | 0.03038 | 0.0141 | 45.4279
12.5 | 1.3563 | 0.03653 | 0.0232 | 37.1284
13 | 1.3266 | 0.04394 | 0.03 | 30.1912
13.5 | 1.2266 | 0.0488 | 0.0244 | 25.1352
14 | 1.188 | 0.06188 | 0.0235 | 19.1984
14.5 | 1.1493 | 0.07522 | 0.0197 | 15.2792
15 | 1.1118 | 0.08834 | 0.0133 | 12.5855
15.5 | 1.0784 | 0.10049 | 0.0051 | 10.7314
16 | 1.0447 | 0.1099 | -0.0046 | 9.5059
16.5 | 1.0186 | 0.12031 | -0.0136 | 8.4665
17 | 0.9962 | 0.1306 | -0.0224 | 7.6279

## 137. Re 18M Mach 0.00 (1)
BIGFOIL.COM POLAR EXPORT
NACA67A515
NACA67A515 |  |  |  | Cl Max: | 1.522 | at alpha= | 11.5 | deg
JavaFoil+Calcfoil stall+Eppler ext transition |  |  |  | L/D Max: | 124.805 | at alpha= | 6.5 | deg
Re: | 18000000 |  |  | Cd Min: | 0.00523 | at alpha= | -3 | deg
Mach: | 0 |  |  | Cl=0 at alpha= | -4.1393 | deg
|  |  |  | @ Cl=0.1, Cd= | 0.0053067
|  |  |  | @ Cl=0.4, Cd= | 0.0062264
|  |  |  | @ Cl=0.6, Cd= | 0.0066646
alpha (deg) | Cl | Cd | Cm | Cl/Cd
-19 | -0.661 | 0.14272 | -0.033 | -4.628
-18.5 | -0.678 | 0.13438 | -0.034 | -5.044
-18 | -0.692 | 0.12655 | -0.035 | -5.467
-17.5 | -0.705 | 0.1161 | -0.038 | -6.072
-17 | -0.715 | 0.10964 | -0.039 | -6.521
-16.5 | -0.721 | 0.10622 | -0.039 | -6.784
-16 | -0.729 | 0.0961 | -0.042 | -7.589
-15.5 | -0.73 | 0.09288 | -0.042 | -7.861
-15 | -0.735 | 0.08228 | -0.046 | -8.939
-14.5 | -0.745 | 0.06688 | -0.052 | -11.142
-14 | -0.838 | 0.01599 | -0.068 | -52.39
-13.5 | -0.83 | 0.0138 | -0.07 | -60.151
-13 | -0.822 | 0.0112 | -0.073 | -73.389
-12.5 | -0.803 | 0.00999 | -0.074 | -80.393
-12 | -0.779 | 0.00921 | -0.076 | -84.578
-11.5 | -0.75 | 0.0086 | -0.077 | -87.164
-11 | -0.716 | 0.00832 | -0.079 | -86.06
-10.5 | -0.679 | 0.00793 | -0.08 | -85.61
-10 | -0.639 | 0.00752 | -0.082 | -85.033
-9.5 | -0.596 | 0.00728 | -0.083 | -81.804
-9 | -0.549 | 0.00604 | -0.084 | -90.983
-8.5 | -0.5 | 0.00629 | -0.086 | -79.517
-8 | -0.448 | 0.00678 | -0.087 | -66.127
-7.5 | -0.394 | 0.00653 | -0.088 | -60.356
-7 | -0.338 | 0.0063 | -0.09 | -53.688
-6.5 | -0.281 | 0.00619 | -0.091 | -45.436
-6 | -0.223 | 0.00595 | -0.092 | -37.496
-5.5 | -0.164 | 0.00582 | -0.094 | -28.191
-5 | -0.104 | 0.00566 | -0.095 | -18.459
-4.5 | -0.044 | 0.00582 | -0.096 | -7.593
-4 | 0.017 | 0.00582 | -0.097 | 2.857
-3.5 | 0.078 | 0.00535 | -0.099 | 14.535
-3 | 0.139 | 0.00523 | -0.1 | 26.598
-2.5 | 0.201 | 0.00606 | -0.101 | 33.124
-2 | 0.263 | 0.0061 | -0.102 | 43.18
-1.5 | 0.325 | 0.00634 | -0.103 | 51.208
-1 | 0.386 | 0.00624 | -0.104 | 61.906
-0.5 | 0.448 | 0.00618 | -0.106 | 72.474
0 | 0.506 | 0.0064 | -0.107 | 79.061
0.5 | 0.566 | 0.00662 | -0.108 | 85.58
1 | 0.627 | 0.0067 | -0.109 | 93.619
1.5 | 0.688 | 0.00689 | -0.11 | 99.853
2 | 0.748 | 0.00702 | -0.112 | 106.638
2.5 | 0.805 | 0.0072 | -0.113 | 111.727
3 | 0.863 | 0.00753 | -0.114 | 114.656
3.5 | 0.922 | 0.00775 | -0.115 | 118.959
4 | 0.979 | 0.00833 | -0.116 | 117.557
4.5 | 1.036 | 0.00868 | -0.117 | 119.279
5 | 1.09 | 0.00899 | -0.119 | 121.232
5.5 | 1.143 | 0.0093 | -0.12 | 122.905
6 | 1.195 | 0.00965 | -0.121 | 123.766
6.5 | 1.244 | 0.00997 | -0.122 | 124.805
7 | 1.291 | 0.01055 | -0.123 | 122.33
7.5 | 1.335 | 0.01094 | -0.124 | 122.007
8 | 1.376 | 0.01142 | -0.125 | 120.518
8.5 | 1.412 | 0.0119 | -0.126 | 118.626
9 | 1.442 | 0.01235 | -0.127 | 116.807
9.5 | 1.468 | 0.01288 | -0.128 | 114.007
10 | 1.49 | 0.01338 | -0.129 | 111.366
10.5 | 1.506 | 0.01394 | -0.13 | 107.986
11 | 1.516 | 0.0145 | -0.131 | 104.557
11.5 | 1.522 | 0.01512 | -0.132 | 100.695
12 | 1.522 | 0.01595 | -0.133 | 95.437
12.5 | 1.517 | 0.0167 | -0.134 | 90.869
13 | 1.507 | 0.01756 | -0.135 | 85.857
13.5 | 1.492 | 0.01845 | -0.136 | 80.888
14 | 1.473 | 0.01934 | -0.136 | 76.188
14.5 | 1.443 | 0.0205 | -0.137 | 70.372
15 | 1.409 | 0.02162 | -0.138 | 65.163
15.5 | 1.371 | 0.02303 | -0.139 | 59.526
16 | 1.331 | 0.02443 | -0.139 | 54.49
16.5 | 1.289 | 0.02582 | -0.14 | 49.902

## 138. Re 18M Mach 0.00 (2)
BIGFOIL.COM POLAR EXPORT
NACA67A515
NACA67A515 |  |  |  | Cl Max: | 1.7931 | at alpha= | 20 | deg
XFOIL ncrit=9 |  |  |  | L/D Max: | 106.423 | at alpha= | 1.5 | deg
Re: | 18000000 |  |  | Cd Min: | 0.03942 | at alpha= | 20 | deg
Mach: | 0 |  |  | Cl=0 at alpha= | -4.4069 | deg
|  |  |  | @ Cl=0.1, Cd= | 0.0045055
|  |  |  | @ Cl=0.4, Cd= | 0.0040663
|  |  |  | @ Cl=0.6, Cd= | 0.0067259
alpha (deg) | Cl | Cd | Cm | Cl/Cd
-20 | -1.3783 | 0.0188 | -0.1422 | -73.3138
-19.5 | -1.3555 | 0.01756 | -0.1395 | -77.1925
-19 | -1.3315 | 0.01644 | -0.1367 | -80.9915
-18.5 | -1.3063 | 0.0154 | -0.1338 | -84.8247
-18 | -1.2811 | 0.01438 | -0.1307 | -89.089
-17.5 | -1.2522 | 0.01351 | -0.1278 | -92.6869
-17 | -1.2201 | 0.01278 | -0.1252 | -95.4695
-16.5 | -1.1859 | 0.01215 | -0.1228 | -97.6049
-16 | -1.1504 | 0.0116 | -0.1204 | -99.1724
-15.5 | -1.1136 | 0.0111 | -0.118 | -100.3243
-15 | -1.0764 | 0.01062 | -0.1156 | -101.3559
-14.5 | -1.0392 | 0.01015 | -0.113 | -102.3842
-14 | -1.0026 | 0.00974 | -0.1102 | -102.9363
-13.5 | -0.9623 | 0.00933 | -0.108 | -103.1404
-13 | -0.9172 | 0.00889 | -0.1068 | -103.1721
-12.5 | -0.8703 | 0.0085 | -0.106 | -102.3882
-12 | -0.8211 | 0.0082 | -0.1054 | -100.1341
-11.5 | -0.7708 | 0.0079 | -0.1051 | -97.5696
-11 | -0.7196 | 0.00761 | -0.105 | -94.5598
-10 | -0.6152 | 0.00705 | -0.105 | -87.2624
-9.5 | -0.5628 | 0.00675 | -0.1049 | -83.3778
-9 | -0.5099 | 0.00646 | -0.105 | -78.9319
-8.5 | -0.4563 | 0.00622 | -0.1052 | -73.3601
-8 | -0.4017 | 0.00602 | -0.1056 | -66.7276
-6.5 | -0.2361 | 0.00547 | -0.1071 | -43.1627
-6 | -0.1806 | 0.00525 | -0.1076 | -34.4
-5.5 | -0.1241 | 0.00508 | -0.1083 | -24.4291
-5 | -0.0673 | 0.00493 | -0.1091 | -13.6511
-4.5 | -0.0106 | 0.00475 | -0.1099 | -2.2316
-4 | 0.0463 | 0.00461 | -0.1107 | 10.0434
-3.5 | 0.1028 | 0.0045 | -0.1114 | 22.8444
-3 | 0.1597 | 0.00437 | -0.1122 | 36.5446
-2.5 | 0.2172 | 0.00425 | -0.1131 | 51.1059
-2 | 0.2737 | 0.00418 | -0.1138 | 65.4785
-1.5 | 0.3303 | 0.00408 | -0.1145 | 80.9559
-1 | 0.3837 | 0.00402 | -0.1146 | 95.4478
-0.5 | 0.4295 | 0.00415 | -0.113 | 103.494
0 | 0.4646 | 0.00457 | -0.1092 | 101.663
0.5 | 0.4909 | 0.00498 | -0.1034 | 98.5743
1 | 0.5133 | 0.00508 | -0.0967 | 101.0433
1.5 | 0.5385 | 0.00506 | -0.0908 | 106.4229
2 | 0.5482 | 0.00564 | -0.0818 | 97.1986
2.5 | 0.5607 | 0.00625 | -0.0737 | 89.712
3 | 0.5913 | 0.00664 | -0.0692 | 89.0512
3.5 | 0.6318 | 0.00704 | -0.0668 | 89.7443
4 | 0.67 | 0.00751 | -0.064 | 89.2144
4.5 | 0.7112 | 0.00796 | -0.0618 | 89.3467
5 | 0.7506 | 0.00847 | -0.0593 | 88.6187
5.5 | 0.7885 | 0.00906 | -0.0567 | 87.0309
6 | 0.8323 | 0.00949 | -0.0551 | 87.7028
6.5 | 0.8755 | 0.00992 | -0.0535 | 88.256
7 | 0.9174 | 0.01039 | -0.0517 | 88.2964
7.5 | 0.9619 | 0.0108 | -0.0505 | 89.0648
8 | 1.0062 | 0.01123 | -0.0492 | 89.5993
8.5 | 1.0477 | 0.01174 | -0.0475 | 89.2419
9 | 1.088 | 0.01232 | -0.0456 | 88.3117
9.5 | 1.1291 | 0.0129 | -0.044 | 87.5271
10 | 1.1708 | 0.01347 | -0.0425 | 86.9191
10.5 | 1.2088 | 0.01416 | -0.0404 | 85.3672
11 | 1.2478 | 0.01487 | -0.0386 | 83.9139
11.5 | 1.2883 | 0.01553 | -0.0371 | 82.9556
12 | 1.3263 | 0.01627 | -0.0353 | 81.5181
12.5 | 1.3638 | 0.01705 | -0.0335 | 79.9883
13 | 1.4005 | 0.0179 | -0.0316 | 78.2402
13.5 | 1.4356 | 0.01882 | -0.0296 | 76.2806
14 | 1.4708 | 0.01976 | -0.0277 | 74.4332
15 | 1.5384 | 0.02181 | -0.0237 | 70.5365
15.5 | 1.5704 | 0.02292 | -0.0216 | 68.5166
16 | 1.5975 | 0.02424 | -0.0189 | 65.9035
16.5 | 1.6246 | 0.0255 | -0.0161 | 63.7098
17 | 1.6633 | 0.02704 | -0.0163 | 61.5126
17.5 | 1.69 | 0.0286 | -0.0141 | 59.0909
18 | 1.7144 | 0.03035 | -0.0117 | 56.4876
18.5 | 1.739 | 0.03215 | -0.0096 | 54.0902
19 | 1.7582 | 0.0344 | -0.0071 | 51.1105
19.5 | 1.7741 | 0.03698 | -0.0046 | 47.9746
20 | 1.7931 | 0.03942 | -0.0026 | 45.4871

## 139. Re 18M Mach 0.10 (1)
BIGFOIL.COM POLAR EXPORT
NACA67A515
NACA67A515 |  |  |  | Cl Max: | 1.514 | at alpha= | 11.5 | deg
JavaFoil+Calcfoil stall+Eppler ext transition |  |  |  | L/D Max: | 124.305 | at alpha= | 6.5 | deg
Re: | 18000000 |  |  | Cd Min: | 0.00521 | at alpha= | -3 | deg
Mach: | 0.1 |  |  | Cl=0 at alpha= | -4.1393 | deg
|  |  |  | @ Cl=0.1, Cd= | 0.0053455
|  |  |  | @ Cl=0.4, Cd= | 0.0062319
|  |  |  | @ Cl=0.6, Cd= | 0.0066608
alpha (deg) | Cl | Cd | Cm | Cl/Cd
-18.5 | -0.639 | 0.13733 | -0.034 | -4.653
-18 | -0.655 | 0.13126 | -0.034 | -4.992
-17.5 | -0.671 | 0.12081 | -0.036 | -5.554
-17 | -0.683 | 0.1155 | -0.037 | -5.914
-16.5 | -0.694 | 0.10906 | -0.038 | -6.362
-16 | -0.703 | 0.1021 | -0.04 | -6.883
-15.5 | -0.709 | 0.09576 | -0.041 | -7.405
-15 | -0.716 | 0.08586 | -0.045 | -8.339
-14.5 | -0.723 | 0.07453 | -0.049 | -9.696
-14 | -0.813 | 0.01968 | -0.067 | -41.305
-13.5 | -0.817 | 0.01465 | -0.07 | -55.744
-13 | -0.806 | 0.01277 | -0.072 | -63.147
-12.5 | -0.797 | 0.0102 | -0.075 | -78.112
-12 | -0.774 | 0.00938 | -0.076 | -82.492
-11.5 | -0.747 | 0.00873 | -0.078 | -85.555
-11 | -0.714 | 0.00841 | -0.079 | -84.877
-10.5 | -0.678 | 0.00802 | -0.081 | -84.544
-10 | -0.639 | 0.0076 | -0.082 | -84.128
-9.5 | -0.596 | 0.00734 | -0.083 | -81.208
-9 | -0.55 | 0.00608 | -0.085 | -90.445
-8.5 | -0.501 | 0.00634 | -0.086 | -79.024
-8 | -0.45 | 0.00685 | -0.088 | -65.607
-7.5 | -0.395 | 0.00662 | -0.089 | -59.733
-7 | -0.339 | 0.00638 | -0.09 | -53.197
-6.5 | -0.282 | 0.00616 | -0.091 | -45.84
-6 | -0.224 | 0.00595 | -0.093 | -37.693
-5.5 | -0.165 | 0.00579 | -0.094 | -28.473
-5 | -0.105 | 0.00576 | -0.095 | -18.226
-4.5 | -0.044 | 0.00582 | -0.097 | -7.626
-4 | 0.017 | 0.00579 | -0.098 | 2.887
-3.5 | 0.078 | 0.00542 | -0.099 | 14.424
-3 | 0.14 | 0.00521 | -0.1 | 26.86
-2.5 | 0.202 | 0.00605 | -0.101 | 33.369
-2 | 0.265 | 0.00616 | -0.103 | 42.955
-1.5 | 0.326 | 0.00633 | -0.104 | 51.543
-1 | 0.388 | 0.00623 | -0.105 | 62.374
-0.5 | 0.45 | 0.00624 | -0.106 | 72.094
0 | 0.508 | 0.00644 | -0.107 | 78.922
0.5 | 0.569 | 0.00661 | -0.109 | 86.128
1 | 0.63 | 0.00671 | -0.11 | 93.854
1.5 | 0.691 | 0.00694 | -0.111 | 99.534
2 | 0.752 | 0.00706 | -0.112 | 106.527
2.5 | 0.809 | 0.00725 | -0.113 | 111.486
3 | 0.867 | 0.00755 | -0.115 | 114.929
3.5 | 0.926 | 0.00781 | -0.116 | 118.503
4 | 0.984 | 0.00839 | -0.117 | 117.311
4.5 | 1.041 | 0.00873 | -0.118 | 119.17
5 | 1.095 | 0.00903 | -0.119 | 121.326
5.5 | 1.148 | 0.00937 | -0.12 | 122.523
6 | 1.2 | 0.00971 | -0.121 | 123.56
6.5 | 1.249 | 0.01005 | -0.122 | 124.305
7 | 1.295 | 0.01064 | -0.124 | 121.722
7.5 | 1.339 | 0.01104 | -0.125 | 121.301
8 | 1.38 | 0.0115 | -0.126 | 120.068
8.5 | 1.415 | 0.01202 | -0.127 | 117.694
9 | 1.445 | 0.01252 | -0.128 | 115.366
9.5 | 1.469 | 0.01301 | -0.129 | 112.93
10 | 1.489 | 0.01354 | -0.13 | 109.97
10.5 | 1.503 | 0.01411 | -0.131 | 106.461
11 | 1.511 | 0.0148 | -0.132 | 102.087
11.5 | 1.514 | 0.01539 | -0.133 | 98.362
12 | 1.51 | 0.01624 | -0.134 | 93.01
12.5 | 1.502 | 0.01695 | -0.135 | 88.616
13 | 1.487 | 0.01786 | -0.135 | 83.265
13.5 | 1.468 | 0.01883 | -0.136 | 77.964
14 | 1.444 | 0.01996 | -0.137 | 72.349
14.5 | 1.408 | 0.02107 | -0.138 | 66.823
15 | 1.369 | 0.02219 | -0.138 | 61.684
15.5 | 1.325 | 0.02378 | -0.139 | 55.702
16 | 1.278 | 0.02558 | -0.14 | 49.976
16.5 | 1.23 | 0.02696 | -0.14 | 45.634

## 140. Re 18M Mach 0.10 (2)
BIGFOIL.COM POLAR EXPORT
NACA67A515
NACA67A515 |  |  |  | Cl Max: | 1.7923 | at alpha= | 20 | deg
XFOIL ncrit=9 |  |  |  | L/D Max: | 106.024 | at alpha= | 1.5 | deg
Re: | 18000000 |  |  | Cd Min: | 0.04136 | at alpha= | 20 | deg
Mach: | 0.1 |  |  | Cl=0 at alpha= | -4.4108 | deg
|  |  |  | @ Cl=0.1, Cd= | 0.004508
|  |  |  | @ Cl=0.4, Cd= | 0.0040315
|  |  |  | @ Cl=0.6, Cd= | 0.0067997
alpha (deg) | Cl | Cd | Cm | Cl/Cd
-20 | -1.3758 | 0.02004 | -0.1489 | -68.6527
-19.5 | -1.355 | 0.0186 | -0.1459 | -72.8495
-19 | -1.3319 | 0.01733 | -0.143 | -76.8552
-18.5 | -1.3063 | 0.01623 | -0.1399 | -80.4868
-18 | -1.2814 | 0.01515 | -0.1366 | -84.5809
-17.5 | -1.2542 | 0.01413 | -0.1333 | -88.7615
-17 | -1.2239 | 0.01327 | -0.1303 | -92.2306
-16.5 | -1.1912 | 0.01252 | -0.1273 | -95.1438
-16 | -1.1557 | 0.0119 | -0.1247 | -97.1176
-15.5 | -1.1187 | 0.01136 | -0.1221 | -98.4771
-15 | -1.0811 | 0.01084 | -0.1195 | -99.7325
-14.5 | -1.043 | 0.01035 | -0.1168 | -100.7729
-14 | -1.0048 | 0.00992 | -0.114 | -101.2903
-13.5 | -0.9676 | 0.0095 | -0.1109 | -101.8526
-13 | -0.9226 | 0.00905 | -0.1094 | -101.9448
-12.5 | -0.876 | 0.00862 | -0.1082 | -101.6241
-12 | -0.8267 | 0.00829 | -0.1075 | -99.7226
-11.5 | -0.7759 | 0.00798 | -0.107 | -97.2306
-10 | -0.6188 | 0.00711 | -0.1065 | -87.0323
-9.5 | -0.5661 | 0.0068 | -0.1063 | -83.25
-9 | -0.5128 | 0.00651 | -0.1063 | -78.7711
-8.5 | -0.4589 | 0.00625 | -0.1064 | -73.424
-8 | -0.404 | 0.00604 | -0.1067 | -66.8874
-6.5 | -0.2372 | 0.00549 | -0.108 | -43.2058
-6 | -0.1812 | 0.00527 | -0.1085 | -34.3833
-5.5 | -0.1245 | 0.00509 | -0.1092 | -24.4597
-5 | -0.0673 | 0.00494 | -0.1099 | -13.6235
-4.5 | -0.0102 | 0.00476 | -0.1107 | -2.1429
-4 | 0.047 | 0.00462 | -0.1114 | 10.1732
-3.5 | 0.1038 | 0.0045 | -0.1121 | 23.0667
-3 | 0.161 | 0.00438 | -0.1129 | 36.758
-2.5 | 0.2189 | 0.00425 | -0.1138 | 51.5059
-2 | 0.2758 | 0.00418 | -0.1145 | 65.9809
-1.5 | 0.3327 | 0.00408 | -0.1153 | 81.5441
-1 | 0.3866 | 0.004 | -0.1154 | 96.65
-0.5 | 0.4334 | 0.00411 | -0.114 | 105.4501
0 | 0.4682 | 0.00454 | -0.11 | 103.1278
0.5 | 0.4927 | 0.00497 | -0.1038 | 99.1348
1 | 0.5114 | 0.00509 | -0.0961 | 100.4715
1.5 | 0.5386 | 0.00508 | -0.0907 | 106.0236
2 | 0.55 | 0.00563 | -0.082 | 97.6909
2.5 | 0.5603 | 0.0063 | -0.0734 | 88.9365
3 | 0.591 | 0.0067 | -0.0689 | 88.209
3.5 | 0.6298 | 0.00713 | -0.0661 | 88.331
4 | 0.6696 | 0.00758 | -0.0635 | 88.3377
4.5 | 0.7113 | 0.00803 | -0.0613 | 88.5803
5 | 0.7497 | 0.00858 | -0.0586 | 87.3776
5.5 | 0.7889 | 0.00915 | -0.0561 | 86.2186
6 | 0.8329 | 0.00958 | -0.0545 | 86.9415
6.5 | 0.8745 | 0.01007 | -0.0526 | 86.8421
7 | 0.9183 | 0.01052 | -0.051 | 87.2909
7.5 | 0.9635 | 0.01092 | -0.0498 | 88.2326
8 | 1.0077 | 0.01137 | -0.0484 | 88.628
8.5 | 1.0483 | 0.01192 | -0.0465 | 87.9446
9 | 1.0901 | 0.01248 | -0.0448 | 87.3478
9.5 | 1.1318 | 0.01307 | -0.0431 | 86.5953
10 | 1.1716 | 0.01372 | -0.0412 | 85.3936
10.5 | 1.2113 | 0.01439 | -0.0393 | 84.1765
11 | 1.2512 | 0.0151 | -0.0375 | 82.8609
11.5 | 1.2917 | 0.01578 | -0.0359 | 81.8568
12 | 1.3291 | 0.01658 | -0.0338 | 80.1628
12.5 | 1.3678 | 0.01735 | -0.032 | 78.8357
13 | 1.4045 | 0.01825 | -0.03 | 76.9589
13.5 | 1.439 | 0.01924 | -0.0278 | 74.7921
14 | 1.4759 | 0.02014 | -0.0259 | 73.282
15 | 1.5434 | 0.02232 | -0.0217 | 69.1487
15.5 | 1.5749 | 0.02353 | -0.0193 | 66.9316
16 | 1.6014 | 0.02495 | -0.0164 | 64.1844
16.5 | 1.6303 | 0.0262 | -0.0138 | 62.2252
17 | 1.6677 | 0.0279 | -0.0137 | 59.7742
17.5 | 1.6951 | 0.02946 | -0.0113 | 57.539
18 | 1.7186 | 0.03138 | -0.0087 | 54.7674
18.5 | 1.7389 | 0.03359 | -0.0061 | 51.7684
19 | 1.7586 | 0.03594 | -0.0036 | 48.9316
19.5 | 1.7753 | 0.03859 | -0.0011 | 46.0041
20 | 1.7923 | 0.04136 | 0.001 | 43.3341

## 141. Re 18M Mach 0.25 (1)
BIGFOIL.COM POLAR EXPORT
NACA67A515
NACA67A515 |  |  |  | Cl Max: | 1.472 | at alpha= | 10 | deg
JavaFoil+Calcfoil stall+Eppler ext transition |  |  |  | L/D Max: | 121.583 | at alpha= | 6.5 | deg
Re: | 18000000 |  |  | Cd Min: | 0.00526 | at alpha= | -3.5 | deg
Mach: | 0.25 |  |  | Cl=0 at alpha= | -4.1349 | deg
|  |  |  | @ Cl=0.1, Cd= | 0.0054381
|  |  |  | @ Cl=0.4, Cd= | 0.0063295
|  |  |  | @ Cl=0.6, Cd= | 0.0067705
alpha (deg) | Cl | Cd | Cm | Cl/Cd
-17 | -0.421 | 0.13485 | -0.033 | -3.126
-16.5 | -0.464 | 0.12728 | -0.034 | -3.646
-16 | -0.503 | 0.11535 | -0.036 | -4.362
-15.5 | -0.537 | 0.10926 | -0.037 | -4.916
-15 | -0.566 | 0.10342 | -0.038 | -5.474
-14.5 | -0.59 | 0.09585 | -0.04 | -6.16
-14 | -0.609 | 0.08977 | -0.041 | -6.781
-13.5 | -0.622 | 0.07978 | -0.046 | -7.794
-13 | -0.628 | 0.07032 | -0.05 | -8.935
-12.5 | -0.631 | 0.06107 | -0.054 | -10.328
-12 | -0.715 | 0.01372 | -0.076 | -52.127
-11.5 | -0.715 | 0.01006 | -0.079 | -71.017
-11 | -0.696 | 0.0089 | -0.081 | -78.135
-10.5 | -0.667 | 0.00856 | -0.082 | -78
-10 | -0.635 | 0.008 | -0.084 | -79.313
-9.5 | -0.596 | 0.00763 | -0.085 | -78.166
-9 | -0.554 | 0.0073 | -0.087 | -75.877
-8.5 | -0.506 | 0.00708 | -0.088 | -71.555
-8 | -0.455 | 0.00586 | -0.09 | -77.68
-7.5 | -0.402 | 0.00608 | -0.091 | -66.05
-7 | -0.346 | 0.00654 | -0.093 | -53.003
-6.5 | -0.289 | 0.00632 | -0.094 | -45.624
-6 | -0.229 | 0.00609 | -0.095 | -37.644
-5.5 | -0.169 | 0.00594 | -0.097 | -28.448
-5 | -0.108 | 0.00587 | -0.098 | -18.322
-4.5 | -0.046 | 0.00591 | -0.099 | -7.704
-4 | 0.017 | 0.00547 | -0.1 | 3.135
-3.5 | 0.08 | 0.00526 | -0.102 | 15.259
-3 | 0.144 | 0.00583 | -0.103 | 24.64
-2.5 | 0.207 | 0.00614 | -0.104 | 33.79
-2 | 0.272 | 0.00615 | -0.105 | 44.209
-1.5 | 0.336 | 0.00649 | -0.107 | 51.698
-1 | 0.399 | 0.00633 | -0.108 | 63.079
-0.5 | 0.463 | 0.0063 | -0.109 | 73.396
0 | 0.522 | 0.00655 | -0.11 | 79.617
0.5 | 0.584 | 0.00674 | -0.111 | 86.68
1 | 0.647 | 0.00686 | -0.113 | 94.348
1.5 | 0.709 | 0.00707 | -0.114 | 100.396
2 | 0.772 | 0.00722 | -0.115 | 106.83
2.5 | 0.83 | 0.00743 | -0.116 | 111.749
3 | 0.89 | 0.00779 | -0.118 | 114.206
3.5 | 0.95 | 0.00797 | -0.119 | 119.173
4 | 1.009 | 0.00867 | -0.12 | 116.313
4.5 | 1.067 | 0.00905 | -0.121 | 117.862
5 | 1.122 | 0.00939 | -0.122 | 119.588
5.5 | 1.176 | 0.00974 | -0.123 | 120.742
6 | 1.227 | 0.01012 | -0.125 | 121.319
6.5 | 1.276 | 0.01049 | -0.126 | 121.583
7 | 1.321 | 0.01113 | -0.127 | 118.672
7.5 | 1.362 | 0.01166 | -0.128 | 116.897
8 | 1.4 | 0.01212 | -0.129 | 115.582
8.5 | 1.429 | 0.01269 | -0.13 | 112.586
9 | 1.451 | 0.01327 | -0.131 | 109.344
9.5 | 1.465 | 0.01384 | -0.132 | 105.856
10 | 1.472 | 0.01451 | -0.133 | 101.391
10.5 | 1.469 | 0.01519 | -0.134 | 96.747
11 | 1.458 | 0.01592 | -0.135 | 91.594
11.5 | 1.437 | 0.01688 | -0.136 | 85.094
12 | 1.406 | 0.01794 | -0.137 | 78.38
12.5 | 1.366 | 0.01897 | -0.138 | 72.023
13 | 1.316 | 0.02034 | -0.139 | 64.712
13.5 | 1.257 | 0.02173 | -0.139 | 57.874
14 | 1.19 | 0.02364 | -0.14 | 50.334
14.5 | 1.103 | 0.02589 | -0.14 | 42.6
15 | 0.998 | 0.03238 | -0.139 | 30.811

## 142. Re 18M Mach 0.25 (2)
BIGFOIL.COM POLAR EXPORT
NACA67A515
NACA67A515 |  |  |  | Cl Max: | 1.7847 | at alpha= | 20 | deg
XFOIL ncrit=9 |  |  |  | L/D Max: | 114.156 | at alpha= | -0.5 | deg
Re: | 18000000 |  |  | Cd Min: | 0.05357 | at alpha= | 20 | deg
Mach: | 0.25 |  |  | Cl=0 at alpha= | -4.4322 | deg
|  |  |  | @ Cl=0.1, Cd= | 0.0045513
|  |  |  | @ Cl=0.4, Cd= | 0.0039741
|  |  |  | @ Cl=0.6, Cd= | 0.0071843
alpha (deg) | Cl | Cd | Cm | Cl/Cd
-20 | -1.243 | 0.03611 | -0.1831 | -34.4226
-19.5 | -1.2572 | 0.03072 | -0.1825 | -40.9245
-19 | -1.2739 | 0.02615 | -0.1794 | -48.7151
-18.5 | -1.2781 | 0.02286 | -0.175 | -55.9099
-18 | -1.2705 | 0.0204 | -0.1702 | -62.2794
-17.5 | -1.2532 | 0.01849 | -0.1655 | -67.7772
-17 | -1.2297 | 0.01694 | -0.1608 | -72.5915
-16.5 | -1.2044 | 0.01553 | -0.1559 | -77.5531
-16 | -1.1764 | 0.0143 | -0.151 | -82.2657
-15.5 | -1.1438 | 0.01328 | -0.1464 | -86.1295
-15 | -1.1068 | 0.01244 | -0.1422 | -88.9711
-14.5 | -1.0674 | 0.01168 | -0.1383 | -91.387
-14 | -1.0249 | 0.01108 | -0.1348 | -92.5
-13.5 | -0.9831 | 0.01048 | -0.131 | -93.8073
-13 | -0.9423 | 0.00992 | -0.1271 | -94.9899
-12.5 | -0.9037 | 0.00938 | -0.1227 | -96.3433
-12 | -0.8555 | 0.0089 | -0.1202 | -96.1236
-11.5 | -0.8036 | 0.00846 | -0.1184 | -94.9882
-11 | -0.7501 | 0.00807 | -0.117 | -92.9492
-10.5 | -0.6952 | 0.00774 | -0.116 | -89.8191
-10 | -0.6398 | 0.00741 | -0.1151 | -86.3428
-9.5 | -0.584 | 0.00711 | -0.1144 | -82.1378
-9 | -0.5287 | 0.00677 | -0.1137 | -78.0945
-8.5 | -0.473 | 0.00646 | -0.1132 | -73.2198
-8 | -0.4165 | 0.0062 | -0.1129 | -67.1774
-7.5 | -0.359 | 0.00598 | -0.1128 | -60.0334
-7 | -0.3011 | 0.00578 | -0.1129 | -52.0934
-6.5 | -0.2427 | 0.00559 | -0.1132 | -43.4168
-6 | -0.1846 | 0.00536 | -0.1135 | -34.4403
-5.5 | -0.1262 | 0.00515 | -0.1139 | -24.5049
-5 | -0.0671 | 0.00499 | -0.1145 | -13.4469
-4.5 | -0.008 | 0.00482 | -0.1151 | -1.6598
-4 | 0.051 | 0.00466 | -0.1158 | 10.9442
-3.5 | 0.1096 | 0.00453 | -0.1164 | 24.1943
-3 | 0.1682 | 0.00441 | -0.117 | 38.1406
-2.5 | 0.2283 | 0.00428 | -0.118 | 53.3411
-2 | 0.2873 | 0.00419 | -0.1187 | 68.568
-1.5 | 0.3457 | 0.00408 | -0.1194 | 84.7304
-1 | 0.4021 | 0.00397 | -0.1197 | 101.2846
-0.5 | 0.4532 | 0.00397 | -0.1188 | 114.1562
0.5 | 0.507 | 0.00487 | -0.1067 | 104.1068
1 | 0.5106 | 0.00516 | -0.0954 | 98.9535
1.5 | 0.5389 | 0.00521 | -0.0899 | 103.4357
2 | 0.5594 | 0.0056 | -0.0828 | 99.8929
2.5 | 0.5604 | 0.00652 | -0.0721 | 85.9509
3 | 0.5872 | 0.00704 | -0.0665 | 83.4091
3.5 | 0.628 | 0.0075 | -0.0638 | 83.7333
4 | 0.6662 | 0.00805 | -0.0606 | 82.7578
4.5 | 0.7091 | 0.00852 | -0.0583 | 83.2277
5 | 0.7486 | 0.00912 | -0.0554 | 82.0833
5.5 | 0.7889 | 0.00972 | -0.0527 | 81.1626
6 | 0.833 | 0.01024 | -0.0508 | 81.3477
6.5 | 0.8782 | 0.01073 | -0.049 | 81.8453
7 | 0.9215 | 0.01128 | -0.0469 | 81.6933
7.5 | 0.9682 | 0.01173 | -0.0454 | 82.5405
8 | 1.0139 | 0.01224 | -0.0438 | 82.835
8.5 | 1.0575 | 0.01283 | -0.0418 | 82.424
9 | 1.0995 | 0.0135 | -0.0396 | 81.4444
9.5 | 1.142 | 0.01419 | -0.0374 | 80.4792
10 | 1.1849 | 0.01489 | -0.0354 | 79.5769
10.5 | 1.2247 | 0.01572 | -0.0328 | 77.9071
11 | 1.2668 | 0.0165 | -0.0307 | 76.7758
11.5 | 1.3095 | 0.01727 | -0.0287 | 75.8251
12 | 1.3474 | 0.01828 | -0.0259 | 73.709
12.5 | 1.3868 | 0.01927 | -0.0235 | 71.9668
13 | 1.4247 | 0.02034 | -0.0209 | 70.0442
13.5 | 1.4625 | 0.02145 | -0.0183 | 68.1818
14 | 1.4988 | 0.0227 | -0.0155 | 66.0264
14.5 | 1.5327 | 0.02411 | -0.0126 | 63.5711
15.5 | 1.5973 | 0.02724 | -0.0065 | 58.638
16 | 1.6278 | 0.02888 | -0.0033 | 56.3643
16.5 | 1.6527 | 0.03088 | 0.0003 | 53.5201
17 | 1.685 | 0.0333 | 0.0019 | 50.6006
17.5 | 1.7062 | 0.0359 | 0.0053 | 47.5265
18 | 1.7288 | 0.03854 | 0.0083 | 44.8573
18.5 | 1.7473 | 0.04164 | 0.0113 | 41.9621
19 | 1.7629 | 0.04516 | 0.014 | 39.0368
19.5 | 1.7734 | 0.04927 | 0.0165 | 35.9935
20 | 1.7847 | 0.05357 | 0.0185 | 33.3153

## 143. Re 18M Mach 0.50 (1)
BIGFOIL.COM POLAR EXPORT
NACA67A515
NACA67A515 |  |  |  | Cl Max: | 1.379 | at alpha= | 7 | deg
JavaFoil+Calcfoil stall+Eppler ext transition |  |  |  | L/D Max: | 111.51 | at alpha= | 3 | deg
Re: | 18000000 |  |  | Cd Min: | 0.00475 | at alpha= | -5 | deg
Mach: | 0.5 |  |  | Cl=0 at alpha= | -4.1377 | deg
|  |  |  | @ Cl=0.1, Cd= | 0.0058069
|  |  |  | @ Cl=0.4, Cd= | 0.0067922
|  |  |  | @ Cl=0.6, Cd= | 0.0071524
alpha (deg) | Cl | Cd | Cm | Cl/Cd
-20 | -0.886 | 0.17516 | -0.039 | -5.057
-19.5 | -0.858 | 0.17181 | -0.039 | -4.996
-19 | -0.832 | 0.15654 | -0.041 | -5.315
-18.5 | -0.804 | 0.15054 | -0.041 | -5.339
-18 | -0.776 | 0.14538 | -0.041 | -5.335
-17.5 | -0.748 | 0.13981 | -0.041 | -5.347
-17 | -0.72 | 0.13219 | -0.042 | -5.45
-16.5 | -0.693 | 0.12068 | -0.043 | -5.744
-16 | -0.666 | 0.11222 | -0.044 | -5.933
-15.5 | -0.638 | 0.1058 | -0.045 | -6.032
-15 | -0.61 | 0.09939 | -0.046 | -6.139
-14.5 | -0.583 | 0.0927 | -0.047 | -6.293
-14 | -0.558 | 0.08458 | -0.05 | -6.595
-13.5 | -0.533 | 0.07587 | -0.054 | -7.028
-13 | -0.513 | 0.06331 | -0.061 | -8.104
-12.5 | -0.469 | 0.0848 | -0.046 | -5.525
-12 | -0.442 | 0.07529 | -0.049 | -5.869
-11.5 | -0.415 | 0.0691 | -0.051 | -6.007
-11 | -0.39 | 0.06107 | -0.057 | -6.385
-10.5 | -0.373 | 0.04559 | -0.069 | -8.174
-10 | -0.328 | 0.06629 | -0.047 | -4.954
-9.5 | -0.301 | 0.05912 | -0.05 | -5.095
-9 | -0.277 | 0.0487 | -0.061 | -5.689
-8.5 | -0.298 | 0.00912 | -0.097 | -32.636
-8 | -0.419 | 0.00823 | -0.099 | -50.942
-7.5 | -0.4 | 0.00768 | -0.101 | -52.056
-7 | -0.359 | 0.00723 | -0.103 | -49.617
-6.5 | -0.306 | 0.00687 | -0.104 | -44.605
-6 | -0.247 | 0.00652 | -0.106 | -37.926
-5.5 | -0.184 | 0.00597 | -0.107 | -30.865
-5 | -0.118 | 0.00475 | -0.109 | -24.897
-4.5 | -0.05 | 0.00496 | -0.11 | -10.145
-4 | 0.019 | 0.00547 | -0.112 | 3.482
-3.5 | 0.089 | 0.00581 | -0.113 | 15.368
-3 | 0.16 | 0.00579 | -0.115 | 27.68
-2.5 | 0.231 | 0.00619 | -0.116 | 37.413
-2 | 0.304 | 0.00655 | -0.117 | 46.422
-1.5 | 0.375 | 0.00675 | -0.119 | 55.546
-1 | 0.446 | 0.00687 | -0.12 | 64.918
-0.5 | 0.517 | 0.00679 | -0.121 | 76.168
0 | 0.581 | 0.00709 | -0.123 | 81.985
0.5 | 0.651 | 0.00732 | -0.124 | 88.886
1 | 0.721 | 0.00754 | -0.126 | 95.544
1.5 | 0.79 | 0.00774 | -0.127 | 102.05
2 | 0.86 | 0.00799 | -0.128 | 107.557
2.5 | 0.923 | 0.00838 | -0.13 | 110.14
3 | 0.989 | 0.00887 | -0.131 | 111.51
3.5 | 1.055 | 0.00953 | -0.132 | 110.617
4 | 1.119 | 0.01016 | -0.134 | 110.104
4.5 | 1.181 | 0.01064 | -0.135 | 110.978
5 | 1.237 | 0.01112 | -0.136 | 111.188
5.5 | 1.288 | 0.01168 | -0.138 | 110.277
6 | 1.331 | 0.01226 | -0.139 | 108.561
6.5 | 1.364 | 0.01324 | -0.14 | 103.018
7 | 1.379 | 0.01402 | -0.141 | 98.351
7.5 | 1.366 | 0.01496 | -0.142 | 91.343
8 | 1.292 | 0.01618 | -0.144 | 79.893
8.5 | 0.852 | 0.01749 | -0.145 | 48.678
9 | 0.883 | 0.0189 | -0.146 | 46.724
9.5 | 0.916 | 0.01911 | -0.147 | 47.94
10 | 0.944 | 0.02123 | -0.148 | 44.487
10.5 | 0.98 | 0.02 | -0.149 | 49.024
11 | 1.011 | 0.02152 | -0.15 | 46.993
11.5 | 1.041 | 0.02357 | -0.151 | 44.152
12 | 1.055 | 0.02979 | -0.149 | 35.425

## 144. Re 18M Mach 0.50 (2)
BIGFOIL.COM POLAR EXPORT
NACA67A515
NACA67A515 |  |  |  | Cl Max: | 1.3882 | at alpha= | 12 | deg
XFOIL ncrit=9 |  |  |  | L/D Max: | 155.462 | at alpha= | 0 | deg
Re: | 18000000 |  |  | Cd Min: | 0.1444 | at alpha= | 17 | deg
Mach: | 0.5 |  |  | Cl=0 at alpha= | -4.5359 | deg
|  |  |  | @ Cl=0.1, Cd= | 0.0048215
|  |  |  | @ Cl=0.4, Cd= | 0.0041878
|  |  |  | @ Cl=0.6, Cd= | 0.0087503
alpha (deg) | Cl | Cd | Cm | Cl/Cd
-14 | -0.2291 | 0.08671 | -0.1792 | -2.6421
-13.5 | -0.2452 | 0.07715 | -0.185 | -3.1782
-13 | -0.2575 | 0.06842 | -0.1901 | -3.7635
-12.5 | -0.2746 | 0.05931 | -0.1955 | -4.6299
-12 | -0.2917 | 0.0473 | -0.2045 | -6.167
-11.5 | -0.3168 | 0.03812 | -0.21 | -8.3106
-11 | -0.3464 | 0.03186 | -0.2089 | -10.8726
-10.5 | -0.394 | 0.02591 | -0.2027 | -15.2065
-10 | -0.4379 | 0.02108 | -0.1926 | -20.7732
-9.5 | -0.4871 | 0.01647 | -0.1786 | -29.575
-9 | -0.5261 | 0.01207 | -0.1632 | -43.5874
-8.5 | -0.5055 | 0.00887 | -0.1544 | -56.9899
-8 | -0.4548 | 0.00752 | -0.1486 | -60.4787
-7.5 | -0.3932 | 0.00685 | -0.1447 | -57.4015
-7 | -0.3289 | 0.00638 | -0.1417 | -51.5517
-6.5 | -0.2623 | 0.00604 | -0.1397 | -43.4272
-6 | -0.1955 | 0.00575 | -0.1382 | -34
-5.5 | -0.1285 | 0.0055 | -0.1372 | -23.3636
-5 | -0.0621 | 0.00525 | -0.1364 | -11.8286
-4.5 | 0.0048 | 0.00506 | -0.1361 | 0.94862
-4 | 0.0717 | 0.00489 | -0.136 | 14.6626
-3.5 | 0.1378 | 0.00473 | -0.136 | 29.1332
-3 | 0.2037 | 0.00458 | -0.1362 | 44.476
-2.5 | 0.2707 | 0.00443 | -0.1367 | 61.1061
-2 | 0.3385 | 0.00429 | -0.1375 | 78.9044
-1.5 | 0.4047 | 0.00418 | -0.1381 | 96.8182
-1 | 0.4692 | 0.00404 | -0.1384 | 116.1386
-0.5 | 0.5303 | 0.00388 | -0.138 | 136.6753
0 | 0.5892 | 0.00379 | -0.1372 | 155.4617
0.5 | 0.5926 | 0.00425 | -0.1241 | 139.4353
1.5 | 0.5598 | 0.00593 | -0.091 | 94.4013
2 | 0.5715 | 0.00672 | -0.081 | 85.0446
2.5 | 0.5783 | 0.00729 | -0.0702 | 79.3278
3 | 0.592 | 0.0085 | -0.0609 | 69.6471
3.5 | 0.623 | 0.00947 | -0.055 | 65.7867
4 | 0.6607 | 0.01032 | -0.0504 | 64.0213
4.5 | 0.7063 | 0.01103 | -0.0471 | 64.0345
5 | 0.7491 | 0.01187 | -0.0434 | 63.1087
5.5 | 0.793 | 0.01274 | -0.0398 | 62.2449
6 | 0.8424 | 0.01347 | -0.037 | 62.539
6.5 | 0.893 | 0.01421 | -0.0343 | 62.8431
7 | 0.9438 | 0.01499 | -0.0315 | 62.962
7.5 | 0.9982 | 0.01569 | -0.0291 | 63.6201
8 | 1.0493 | 0.01656 | -0.026 | 63.3635
8.5 | 1.0981 | 0.01755 | -0.0225 | 62.5698
9 | 1.1472 | 0.01861 | -0.0188 | 61.6443
9.5 | 1.1971 | 0.01973 | -0.0149 | 60.6741
10 | 1.2476 | 0.0209 | -0.011 | 59.6938
10.5 | 1.2961 | 0.02225 | -0.0065 | 58.2517
11 | 1.3439 | 0.02379 | -0.0016 | 56.4901
11.5 | 1.381 | 0.02597 | 0.0048 | 53.1767
12 | 1.3882 | 0.0299 | 0.0136 | 46.4281
12.5 | 1.3628 | 0.03608 | 0.023 | 37.7716
13 | 1.3339 | 0.04337 | 0.0299 | 30.7563
13.5 | 1.2736 | 0.05427 | 0.0343 | 23.4678
14 | 1.2451 | 0.06385 | 0.035 | 19.5004
14.5 | 1.2073 | 0.07568 | 0.0324 | 15.9527
15 | 1.1679 | 0.08917 | 0.0263 | 13.0975
15.5 | 1.1372 | 0.10302 | 0.0183 | 11.0386
16 | 1.1104 | 0.11738 | 0.0088 | 9.4599
16.5 | 1.091 | 0.13114 | -0.0002 | 8.3194
17 | 1.0741 | 0.1444 | -0.0087 | 7.4384

## 145. Re 20M Mach 0.00 (1)
BIGFOIL.COM POLAR EXPORT
NACA67A515
NACA67A515 |  |  |  | Cl Max: | 1.523 | at alpha= | 11.5 | deg
JavaFoil+Calcfoil stall+Eppler ext transition |  |  |  | L/D Max: | 127.146 | at alpha= | 6.5 | deg
Re: | 20000000 |  |  | Cd Min: | 0.00538 | at alpha= | -3 | deg
Mach: | 0 |  |  | Cl=0 at alpha= | -4.1393 | deg
|  |  |  | @ Cl=0.1, Cd= | 0.0055143
|  |  |  | @ Cl=0.4, Cd= | 0.006339
|  |  |  | @ Cl=0.6, Cd= | 0.0067305
alpha (deg) | Cl | Cd | Cm | Cl/Cd
-18.5 | -0.678 | 0.13344 | -0.034 | -5.082
-18 | -0.691 | 0.12675 | -0.035 | -5.455
-17.5 | -0.705 | 0.11688 | -0.038 | -6.028
-17 | -0.716 | 0.10848 | -0.039 | -6.597
-16.5 | -0.721 | 0.10507 | -0.04 | -6.865
-16 | -0.727 | 0.09829 | -0.041 | -7.4
-15.5 | -0.731 | 0.09166 | -0.043 | -7.977
-15 | -0.733 | 0.08494 | -0.045 | -8.626
-14.5 | -0.752 | 0.06177 | -0.053 | -12.171
-14 | -0.811 | 0.02369 | -0.066 | -34.246
-13.5 | -0.831 | 0.01349 | -0.07 | -61.63
-13 | -0.821 | 0.01136 | -0.073 | -72.269
-12.5 | -0.803 | 0.00993 | -0.074 | -80.923
-12 | -0.779 | 0.00901 | -0.076 | -86.476
-11.5 | -0.75 | 0.00844 | -0.077 | -88.893
-11 | -0.716 | 0.00817 | -0.079 | -87.664
-10.5 | -0.68 | 0.00779 | -0.08 | -87.225
-10 | -0.639 | 0.00742 | -0.082 | -86.189
-9.5 | -0.596 | 0.00718 | -0.083 | -83.039
-9 | -0.55 | 0.00643 | -0.084 | -85.49
-8.5 | -0.501 | 0.007 | -0.086 | -71.582
-8 | -0.448 | 0.00663 | -0.087 | -67.584
-7.5 | -0.394 | 0.00641 | -0.088 | -61.412
-7 | -0.338 | 0.00617 | -0.09 | -54.817
-6.5 | -0.281 | 0.0061 | -0.091 | -46.11
-6 | -0.223 | 0.00591 | -0.092 | -37.727
-5.5 | -0.164 | 0.0059 | -0.094 | -27.841
-5 | -0.104 | 0.00598 | -0.095 | -17.473
-4.5 | -0.044 | 0.00592 | -0.096 | -7.458
-4 | 0.017 | 0.00592 | -0.097 | 2.809
-3.5 | 0.078 | 0.00559 | -0.098 | 13.908
-3 | 0.139 | 0.00538 | -0.1 | 25.9
-2.5 | 0.201 | 0.00613 | -0.101 | 32.777
-2 | 0.263 | 0.00637 | -0.102 | 41.349
-1.5 | 0.325 | 0.00641 | -0.103 | 50.666
-1 | 0.386 | 0.00633 | -0.104 | 61.056
-0.5 | 0.448 | 0.00637 | -0.106 | 70.315
0 | 0.506 | 0.00654 | -0.107 | 77.309
0.5 | 0.567 | 0.00667 | -0.108 | 84.936
1 | 0.627 | 0.00678 | -0.109 | 92.559
1.5 | 0.688 | 0.00697 | -0.11 | 98.635
2 | 0.748 | 0.00718 | -0.112 | 104.255
2.5 | 0.805 | 0.00738 | -0.113 | 109.009
3 | 0.864 | 0.0076 | -0.114 | 113.674
3.5 | 0.922 | 0.00776 | -0.115 | 118.854
4 | 0.979 | 0.00833 | -0.116 | 117.543
4.5 | 1.036 | 0.00858 | -0.117 | 120.794
5 | 1.091 | 0.00883 | -0.119 | 123.464
5.5 | 1.144 | 0.00915 | -0.12 | 124.962
6 | 1.195 | 0.00947 | -0.121 | 126.252
6.5 | 1.244 | 0.00979 | -0.122 | 127.146
7 | 1.291 | 0.01037 | -0.123 | 124.437
7.5 | 1.335 | 0.01075 | -0.124 | 124.202
8 | 1.377 | 0.01119 | -0.125 | 123.055
8.5 | 1.412 | 0.0117 | -0.126 | 120.724
9 | 1.443 | 0.01217 | -0.127 | 118.516
9.5 | 1.469 | 0.01264 | -0.128 | 116.225
10 | 1.49 | 0.01314 | -0.129 | 113.432
10.5 | 1.506 | 0.01367 | -0.13 | 110.141
11 | 1.517 | 0.01425 | -0.131 | 106.46
11.5 | 1.523 | 0.0149 | -0.132 | 102.207
12 | 1.523 | 0.01568 | -0.133 | 97.101
12.5 | 1.518 | 0.0164 | -0.134 | 92.559
13 | 1.508 | 0.01729 | -0.135 | 87.187
13.5 | 1.493 | 0.01812 | -0.136 | 82.407
14 | 1.474 | 0.01913 | -0.136 | 77.028
14.5 | 1.444 | 0.02009 | -0.137 | 71.842
15 | 1.41 | 0.02116 | -0.138 | 66.631
15.5 | 1.372 | 0.02258 | -0.139 | 60.755
16 | 1.332 | 0.02389 | -0.139 | 55.742
16.5 | 1.289 | 0.02531 | -0.14 | 50.952

## 146. Re 20M Mach 0.00 (2)
BIGFOIL.COM POLAR EXPORT
NACA67A515
NACA67A515 |  |  |  | Cl Max: | 1.8028 | at alpha= | 20 | deg
XFOIL ncrit=9 |  |  |  | L/D Max: | 100.568 | at alpha= | 1.5 | deg
Re: | 20000000 |  |  | Cd Min: | 0.0386 | at alpha= | 20 | deg
Mach: | 0 |  |  | Cl=0 at alpha= | -4.4011 | deg
|  |  |  | @ Cl=0.1, Cd= | 0.0044344
|  |  |  | @ Cl=0.4, Cd= | 0.0042934
|  |  |  | @ Cl=0.6, Cd= | 0.0066951
alpha (deg) | Cl | Cd | Cm | Cl/Cd
-20 | -1.3886 | 0.01828 | -0.1412 | -75.9628
-19.5 | -1.3647 | 0.01712 | -0.1385 | -79.7138
-19 | -1.3395 | 0.01607 | -0.1358 | -83.3541
-18.5 | -1.313 | 0.01512 | -0.133 | -86.8386
-18 | -1.2857 | 0.01418 | -0.1301 | -90.67
-17.5 | -1.2576 | 0.01328 | -0.1271 | -94.6988
-17 | -1.2262 | 0.01253 | -0.1243 | -97.8611
-16.5 | -1.1927 | 0.01189 | -0.1217 | -100.3112
-16 | -1.1572 | 0.01135 | -0.1193 | -101.9559
-15.5 | -1.1203 | 0.01086 | -0.1169 | -103.1584
-15 | -1.0829 | 0.01038 | -0.1145 | -104.3256
-14.5 | -1.046 | 0.00994 | -0.1118 | -105.2314
-14 | -1.0093 | 0.00958 | -0.1089 | -105.3549
-13.5 | -0.9663 | 0.00918 | -0.1073 | -105.2614
-13 | -0.9206 | 0.00876 | -0.1062 | -105.0913
-12.5 | -0.874 | 0.00835 | -0.1053 | -104.6707
-12 | -0.8246 | 0.00803 | -0.1048 | -102.6899
-11.5 | -0.7739 | 0.00773 | -0.1046 | -100.1164
-11 | -0.7224 | 0.00744 | -0.1045 | -97.0968
-10.5 | -0.67 | 0.00719 | -0.1045 | -93.185
-9.5 | -0.5647 | 0.00664 | -0.1046 | -85.0452
-9 | -0.5117 | 0.00636 | -0.1047 | -80.456
-8.5 | -0.4582 | 0.00611 | -0.1049 | -74.9918
-6.5 | -0.237 | 0.00537 | -0.1069 | -44.1341
-6 | -0.1812 | 0.00515 | -0.1075 | -35.1845
-5.5 | -0.1248 | 0.00498 | -0.1082 | -25.0602
-5 | -0.0678 | 0.00483 | -0.109 | -14.0373
-4.5 | -0.0112 | 0.00467 | -0.1098 | -2.3983
-4 | 0.0454 | 0.00455 | -0.1105 | 9.978
-3.5 | 0.1021 | 0.00443 | -0.1112 | 23.0474
-3 | 0.1595 | 0.00429 | -0.1122 | 37.1795
-2.5 | 0.2165 | 0.0042 | -0.1129 | 51.5476
-2 | 0.2735 | 0.00412 | -0.1138 | 66.3835
-1.5 | 0.3288 | 0.00408 | -0.1142 | 80.5882
-1 | 0.3785 | 0.00416 | -0.1135 | 90.9856
-0.5 | 0.4204 | 0.00442 | -0.1111 | 95.1131
0 | 0.454 | 0.00482 | -0.1069 | 94.1909
0.5 | 0.4811 | 0.00516 | -0.1013 | 93.2364
1 | 0.5025 | 0.00524 | -0.0943 | 95.8969
1.5 | 0.531 | 0.00528 | -0.0892 | 100.5682
2 | 0.5415 | 0.00591 | -0.0804 | 91.6244
2.5 | 0.5622 | 0.00645 | -0.074 | 87.1628
3 | 0.5926 | 0.00663 | -0.0695 | 89.3816
3.5 | 0.6335 | 0.00699 | -0.0672 | 90.6295
4 | 0.6725 | 0.00744 | -0.0645 | 90.3898
4.5 | 0.7129 | 0.00788 | -0.0621 | 90.4695
5 | 0.7533 | 0.00838 | -0.0598 | 89.8926
5.5 | 0.7923 | 0.00891 | -0.0573 | 88.9226
6 | 0.8361 | 0.00933 | -0.0558 | 89.6141
6.5 | 0.8807 | 0.00973 | -0.0545 | 90.5139
7 | 0.9221 | 0.01021 | -0.0526 | 90.3134
7.5 | 0.9666 | 0.01061 | -0.0513 | 91.1027
8 | 1.0102 | 0.01107 | -0.0499 | 91.2556
8.5 | 1.054 | 0.01151 | -0.0486 | 91.5725
9 | 1.0929 | 0.01211 | -0.0465 | 90.2477
9.5 | 1.1336 | 0.0127 | -0.0447 | 89.2598
10 | 1.1752 | 0.01327 | -0.0432 | 88.5607
10.5 | 1.2146 | 0.01391 | -0.0414 | 87.3185
11 | 1.2527 | 0.01463 | -0.0394 | 85.6254
11.5 | 1.2934 | 0.01526 | -0.0379 | 84.7575
12 | 1.3333 | 0.01594 | -0.0364 | 83.6449
12.5 | 1.369 | 0.01678 | -0.0343 | 81.5852
13 | 1.4057 | 0.01763 | -0.0324 | 79.7334
13.5 | 1.443 | 0.01845 | -0.0307 | 78.2114
14 | 1.4769 | 0.01943 | -0.0285 | 76.0113
14.5 | 1.5131 | 0.02032 | -0.0268 | 74.4636
15 | 1.5457 | 0.02142 | -0.0247 | 72.1615
15.5 | 1.5765 | 0.02263 | -0.0224 | 69.6642
16 | 1.6062 | 0.02382 | -0.0201 | 67.4307
16.5 | 1.6335 | 0.02516 | -0.0175 | 64.9245
17 | 1.6625 | 0.02635 | -0.0152 | 63.093
17.5 | 1.6982 | 0.02811 | -0.0151 | 60.4127
18 | 1.7245 | 0.02968 | -0.0128 | 58.1031
18.5 | 1.7462 | 0.03164 | -0.0103 | 55.1896
19 | 1.765 | 0.03388 | -0.0077 | 52.0956
19.5 | 1.7826 | 0.03631 | -0.0053 | 49.0939
20 | 1.8028 | 0.0386 | -0.0034 | 46.7047

## 147. Re 20M Mach 0.10 (1)
BIGFOIL.COM POLAR EXPORT
NACA67A515
NACA67A515 |  |  |  | Cl Max: | 1.514 | at alpha= | 11.5 | deg
JavaFoil+Calcfoil stall+Eppler ext transition |  |  |  | L/D Max: | 126.481 | at alpha= | 6.5 | deg
Re: | 20000000 |  |  | Cd Min: | 0.00556 | at alpha= | -4 | deg
Mach: | 0.1 |  |  | Cl=0 at alpha= | -4.1393 | deg
|  |  |  | @ Cl=0.1, Cd= | 0.0057474
|  |  |  | @ Cl=0.4, Cd= | 0.0063358
|  |  |  | @ Cl=0.6, Cd= | 0.0067659
alpha (deg) | Cl | Cd | Cm | Cl/Cd
-18.5 | -0.639 | 0.13824 | -0.033 | -4.62
-18 | -0.655 | 0.12974 | -0.035 | -5.052
-17.5 | -0.671 | 0.12142 | -0.036 | -5.523
-17 | -0.683 | 0.11448 | -0.037 | -5.969
-16.5 | -0.694 | 0.10805 | -0.039 | -6.425
-16 | -0.702 | 0.10283 | -0.04 | -6.83
-15.5 | -0.71 | 0.09463 | -0.042 | -7.501
-15 | -0.714 | 0.08792 | -0.044 | -8.121
-14.5 | -0.726 | 0.07155 | -0.05 | -10.148
-14 | -0.737 | 0.05629 | -0.055 | -13.096
-13.5 | -0.82 | 0.0138 | -0.071 | -59.384
-13 | -0.809 | 0.01204 | -0.073 | -67.22
-12.5 | -0.796 | 0.01019 | -0.075 | -78.172
-12 | -0.774 | 0.00936 | -0.076 | -82.714
-11.5 | -0.747 | 0.00856 | -0.078 | -87.249
-11 | -0.715 | 0.00826 | -0.079 | -86.471
-10.5 | -0.679 | 0.00788 | -0.081 | -86.137
-10 | -0.639 | 0.00748 | -0.082 | -85.465
-9.5 | -0.596 | 0.00723 | -0.083 | -82.473
-9 | -0.551 | 0.00598 | -0.085 | -92.109
-8.5 | -0.501 | 0.00626 | -0.086 | -80.098
-8 | -0.45 | 0.00673 | -0.088 | -66.802
-7.5 | -0.395 | 0.0065 | -0.089 | -60.781
-7 | -0.339 | 0.00625 | -0.09 | -54.307
-6.5 | -0.282 | 0.00607 | -0.091 | -46.507
-6 | -0.224 | 0.00591 | -0.093 | -37.923
-5.5 | -0.165 | 0.00594 | -0.094 | -27.77
-5 | -0.105 | 0.00599 | -0.095 | -17.53
-4.5 | -0.044 | 0.00589 | -0.097 | -7.538
-4 | 0.017 | 0.00556 | -0.098 | 3.004
-3.5 | 0.078 | 0.00557 | -0.099 | 14.03
-3 | 0.14 | 0.00607 | -0.1 | 23.033
-2.5 | 0.202 | 0.00611 | -0.101 | 33.026
-2 | 0.265 | 0.00636 | -0.103 | 41.615
-1.5 | 0.327 | 0.00647 | -0.104 | 50.484
-1 | 0.388 | 0.00633 | -0.105 | 61.372
-0.5 | 0.45 | 0.00636 | -0.106 | 70.73
0 | 0.508 | 0.00659 | -0.107 | 77.09
0.5 | 0.569 | 0.00671 | -0.109 | 84.848
1 | 0.63 | 0.00682 | -0.11 | 92.47
1.5 | 0.691 | 0.00698 | -0.111 | 99.078
2 | 0.752 | 0.0072 | -0.112 | 104.458
2.5 | 0.809 | 0.00743 | -0.113 | 108.789
3 | 0.868 | 0.00761 | -0.115 | 114.018
3.5 | 0.926 | 0.00778 | -0.116 | 119.082
4 | 0.984 | 0.00836 | -0.117 | 117.684
4.5 | 1.041 | 0.00862 | -0.118 | 120.692
5 | 1.096 | 0.00889 | -0.119 | 123.312
5.5 | 1.149 | 0.0092 | -0.12 | 124.848
6 | 1.2 | 0.00955 | -0.121 | 125.645
6.5 | 1.249 | 0.00988 | -0.123 | 126.481
7 | 1.296 | 0.01045 | -0.124 | 124.042
7.5 | 1.34 | 0.01085 | -0.125 | 123.508
8 | 1.381 | 0.0113 | -0.126 | 122.231
8.5 | 1.415 | 0.0118 | -0.127 | 119.958
9 | 1.445 | 0.01231 | -0.128 | 117.43
9.5 | 1.47 | 0.01281 | -0.129 | 114.699
10 | 1.489 | 0.01328 | -0.13 | 112.158
10.5 | 1.503 | 0.01385 | -0.131 | 108.527
11 | 1.511 | 0.01452 | -0.132 | 104.112
11.5 | 1.514 | 0.0151 | -0.133 | 100.245
12 | 1.511 | 0.01592 | -0.134 | 94.916
12.5 | 1.502 | 0.01676 | -0.135 | 89.638
13 | 1.488 | 0.01754 | -0.136 | 84.836
13.5 | 1.469 | 0.01845 | -0.136 | 79.609
14 | 1.445 | 0.01956 | -0.137 | 73.852
14.5 | 1.409 | 0.02063 | -0.138 | 68.288
15 | 1.369 | 0.02202 | -0.138 | 62.162
15.5 | 1.326 | 0.02336 | -0.139 | 56.741
16 | 1.279 | 0.02504 | -0.14 | 51.069
16.5 | 1.23 | 0.02681 | -0.14 | 45.874

## 148. Re 20M Mach 0.10 (2)
BIGFOIL.COM POLAR EXPORT
NACA67A515
NACA67A515 |  |  |  | Cl Max: | 1.8014 | at alpha= | 20 | deg
XFOIL ncrit=9 |  |  |  | L/D Max: | 100.113 | at alpha= | 1.5 | deg
Re: | 20000000 |  |  | Cd Min: | 0.04058 | at alpha= | 20 | deg
Mach: | 0.1 |  |  | Cl=0 at alpha= | -4.4051 | deg
|  |  |  | @ Cl=0.1, Cd= | 0.0044368
|  |  |  | @ Cl=0.4, Cd= | 0.0043058
|  |  |  | @ Cl=0.6, Cd= | 0.0067526
alpha (deg) | Cl | Cd | Cm | Cl/Cd
-20 | -1.3862 | 0.0195 | -0.148 | -71.0872
-19.5 | -1.3641 | 0.01814 | -0.1451 | -75.1985
-19 | -1.3419 | 0.01688 | -0.1419 | -79.4964
-18.5 | -1.3158 | 0.01583 | -0.1388 | -83.1207
-18 | -1.2879 | 0.01486 | -0.1358 | -86.6689
-17.5 | -1.2597 | 0.0139 | -0.1326 | -90.6259
-17 | -1.2292 | 0.01306 | -0.1295 | -94.1194
-16.5 | -1.1982 | 0.01225 | -0.1263 | -97.8122
-16 | -1.163 | 0.01165 | -0.1236 | -99.8283
-15.5 | -1.1258 | 0.01111 | -0.121 | -101.3321
-15 | -1.0878 | 0.01059 | -0.1184 | -102.7195
-14.5 | -1.0498 | 0.01012 | -0.1157 | -103.7352
-14 | -1.0122 | 0.00971 | -0.1127 | -104.243
-13.5 | -0.972 | 0.00935 | -0.1102 | -103.9572
-13 | -0.9263 | 0.00892 | -0.1088 | -103.8453
-12.5 | -0.8797 | 0.00847 | -0.1076 | -103.8607
-12 | -0.8302 | 0.00812 | -0.1069 | -102.2414
-11.5 | -0.7791 | 0.0078 | -0.1064 | -99.8846
-11 | -0.7273 | 0.00751 | -0.1062 | -96.8442
-9.5 | -0.568 | 0.00669 | -0.106 | -84.9028
-9 | -0.5146 | 0.00641 | -0.106 | -80.2808
-8.5 | -0.4608 | 0.00614 | -0.1061 | -75.0489
-8 | -0.4059 | 0.00594 | -0.1064 | -68.3333
-7.5 | -0.3504 | 0.00575 | -0.1068 | -60.9391
-6.5 | -0.238 | 0.00538 | -0.1078 | -44.2379
-6 | -0.1819 | 0.00517 | -0.1084 | -35.1838
-5.5 | -0.1251 | 0.00499 | -0.1091 | -25.0701
-5 | -0.0678 | 0.00484 | -0.1099 | -14.0083
-4.5 | -0.0108 | 0.00468 | -0.1106 | -2.3077
-4 | 0.0461 | 0.00456 | -0.1113 | 10.1096
-3.5 | 0.103 | 0.00443 | -0.112 | 23.2506
-3 | 0.1609 | 0.00429 | -0.1129 | 37.5058
-2.5 | 0.2182 | 0.00421 | -0.1137 | 51.829
-2 | 0.2756 | 0.00412 | -0.1145 | 66.8932
-1.5 | 0.3313 | 0.00407 | -0.115 | 81.4005
-1 | 0.3815 | 0.00415 | -0.1143 | 91.9277
0 | 0.4575 | 0.00479 | -0.1077 | 95.5115
0.5 | 0.4833 | 0.00514 | -0.1018 | 94.0272
1 | 0.5016 | 0.00525 | -0.094 | 95.5429
1.5 | 0.5306 | 0.0053 | -0.0889 | 100.1132
2 | 0.5437 | 0.00589 | -0.0807 | 92.309
2.5 | 0.5612 | 0.00651 | -0.0735 | 86.2058
3 | 0.5923 | 0.00668 | -0.0691 | 88.6677
3.5 | 0.6326 | 0.00706 | -0.0666 | 89.6034
4 | 0.6721 | 0.00752 | -0.064 | 89.375
4.5 | 0.7134 | 0.00795 | -0.0617 | 89.7358
5 | 0.7517 | 0.00849 | -0.059 | 88.5395
5.5 | 0.7925 | 0.00901 | -0.0568 | 87.9578
6 | 0.8368 | 0.00943 | -0.0552 | 88.7381
6.5 | 0.8799 | 0.00987 | -0.0535 | 89.1489
7 | 0.9226 | 0.01034 | -0.0518 | 89.2263
7.5 | 0.9681 | 0.01074 | -0.0506 | 90.1397
8 | 1.012 | 0.0112 | -0.0492 | 90.3571
8.5 | 1.0537 | 0.01171 | -0.0474 | 89.9829
9 | 1.0948 | 0.01228 | -0.0455 | 89.1531
9.5 | 1.1363 | 0.01287 | -0.0438 | 88.2906
10 | 1.1778 | 0.01347 | -0.0422 | 87.4388
10.5 | 1.2162 | 0.01416 | -0.0401 | 85.8898
11 | 1.256 | 0.01485 | -0.0382 | 84.5791
11.5 | 1.2975 | 0.01549 | -0.0367 | 83.7637
12 | 1.3348 | 0.01629 | -0.0347 | 81.9398
12.5 | 1.3728 | 0.01709 | -0.0328 | 80.3277
13 | 1.4103 | 0.01795 | -0.0309 | 78.5682
13.5 | 1.4455 | 0.0189 | -0.0287 | 76.4815
14 | 1.4818 | 0.01982 | -0.0267 | 74.7629
14.5 | 1.5185 | 0.02075 | -0.0249 | 73.1807
15.5 | 1.5816 | 0.0232 | -0.0202 | 68.1724
16 | 1.6089 | 0.02458 | -0.0174 | 65.4557
16.5 | 1.6398 | 0.02581 | -0.0152 | 63.5335
17 | 1.6655 | 0.02726 | -0.0123 | 61.0968
17.5 | 1.7321 | 0.02946 | -0.0188 | 58.795
18 | 1.7262 | 0.03087 | -0.0096 | 55.9184
18.5 | 1.7465 | 0.03303 | -0.0068 | 52.8762
19 | 1.7672 | 0.03528 | -0.0043 | 50.0907
19.5 | 1.7841 | 0.03788 | -0.0018 | 47.0987
20 | 1.8014 | 0.04058 | 0.0003 | 44.3913

## 149. Re 20M Mach 0.25 (1)
BIGFOIL.COM POLAR EXPORT
NACA67A515
NACA67A515 |  |  |  | Cl Max: | 1.472 | at alpha= | 10 | deg
JavaFoil+Calcfoil stall+Eppler ext transition |  |  |  | L/D Max: | 123.537 | at alpha= | 6.5 | deg
Re: | 20000000 |  |  | Cd Min: | 0.00537 | at alpha= | -3.5 | deg
Mach: | 0.25 |  |  | Cl=0 at alpha= | -4.1349 | deg
|  |  |  | @ Cl=0.1, Cd= | 0.0055919
|  |  |  | @ Cl=0.4, Cd= | 0.0064505
|  |  |  | @ Cl=0.6, Cd= | 0.0068766
alpha (deg) | Cl | Cd | Cm | Cl/Cd
-17 | -0.421 | 0.1357 | -0.033 | -3.106
-16.5 | -0.464 | 0.12613 | -0.034 | -3.681
-16 | -0.503 | 0.11504 | -0.036 | -4.374
-15.5 | -0.537 | 0.10911 | -0.037 | -4.924
-15 | -0.566 | 0.10286 | -0.038 | -5.506
-14.5 | -0.591 | 0.09533 | -0.04 | -6.196
-14 | -0.609 | 0.08901 | -0.041 | -6.843
-13.5 | -0.623 | 0.07881 | -0.046 | -7.9
-13 | -0.63 | 0.06877 | -0.051 | -9.158
-12.5 | -0.635 | 0.05752 | -0.056 | -11.044
-12 | -0.719 | 0.01282 | -0.076 | -56.037
-11.5 | -0.716 | 0.00981 | -0.079 | -72.913
-11 | -0.696 | 0.00875 | -0.081 | -79.599
-10.5 | -0.668 | 0.0084 | -0.083 | -79.469
-10 | -0.635 | 0.00786 | -0.084 | -80.823
-9.5 | -0.597 | 0.0075 | -0.086 | -79.566
-9 | -0.554 | 0.00719 | -0.087 | -77.09
-8.5 | -0.507 | 0.006 | -0.088 | -84.419
-8 | -0.455 | 0.00621 | -0.09 | -73.331
-7.5 | -0.402 | 0.00676 | -0.091 | -59.535
-7 | -0.346 | 0.00639 | -0.093 | -54.189
-6.5 | -0.289 | 0.00621 | -0.094 | -46.471
-6 | -0.229 | 0.00605 | -0.095 | -37.926
-5.5 | -0.169 | 0.00598 | -0.097 | -28.265
-5 | -0.108 | 0.00609 | -0.098 | -17.672
-4.5 | -0.046 | 0.00602 | -0.099 | -7.559
-4 | 0.017 | 0.00562 | -0.1 | 3.054
-3.5 | 0.08 | 0.00537 | -0.102 | 14.937
-3 | 0.144 | 0.00608 | -0.103 | 23.626
-2.5 | 0.207 | 0.00619 | -0.104 | 33.503
-2 | 0.272 | 0.00646 | -0.105 | 42.109
-1.5 | 0.335 | 0.00652 | -0.107 | 51.46
-1 | 0.399 | 0.00645 | -0.108 | 61.904
-0.5 | 0.463 | 0.00648 | -0.109 | 71.349
0 | 0.522 | 0.00667 | -0.11 | 78.24
0.5 | 0.585 | 0.00685 | -0.112 | 85.402
1 | 0.647 | 0.00696 | -0.113 | 93.029
1.5 | 0.71 | 0.00715 | -0.114 | 99.304
2 | 0.772 | 0.00738 | -0.115 | 104.557
2.5 | 0.83 | 0.00765 | -0.116 | 108.551
3 | 0.89 | 0.00783 | -0.118 | 113.734
3.5 | 0.95 | 0.00802 | -0.119 | 118.43
4 | 1.009 | 0.00864 | -0.12 | 116.779
4.5 | 1.067 | 0.00894 | -0.121 | 119.444
5 | 1.123 | 0.00922 | -0.122 | 121.861
5.5 | 1.176 | 0.00958 | -0.123 | 122.805
6 | 1.228 | 0.00995 | -0.125 | 123.39
6.5 | 1.276 | 0.01033 | -0.126 | 123.537
7 | 1.321 | 0.01094 | -0.127 | 120.742
7.5 | 1.363 | 0.01146 | -0.128 | 118.976
8 | 1.401 | 0.01189 | -0.129 | 117.811
8.5 | 1.43 | 0.01251 | -0.13 | 114.235
9 | 1.451 | 0.01304 | -0.131 | 111.315
9.5 | 1.466 | 0.01359 | -0.132 | 107.883
10 | 1.472 | 0.01425 | -0.133 | 103.288
10.5 | 1.47 | 0.01489 | -0.134 | 98.694
11 | 1.458 | 0.01562 | -0.135 | 93.347
11.5 | 1.437 | 0.01658 | -0.136 | 86.712
12 | 1.407 | 0.01762 | -0.137 | 79.842
12.5 | 1.367 | 0.01867 | -0.138 | 73.187
13 | 1.317 | 0.01992 | -0.139 | 66.106
13.5 | 1.258 | 0.02131 | -0.14 | 59.041
14 | 1.19 | 0.02316 | -0.14 | 51.404
14.5 | 1.103 | 0.02583 | -0.14 | 42.687
15 | 1.002 | 0.03065 | -0.139 | 32.687

## 150. Re 20M Mach 0.25 (2)
BIGFOIL.COM POLAR EXPORT
NACA67A515
NACA67A515 |  |  |  | Cl Max: | 1.7964 | at alpha= | 20 | deg
XFOIL ncrit=9 |  |  |  | L/D Max: | 104.188 | at alpha= | -0.5 | deg
Re: | 20000000 |  |  | Cd Min: | 0.05247 | at alpha= | 20 | deg
Mach: | 0.25 |  |  | Cl=0 at alpha= | -4.4268 | deg
|  |  |  | @ Cl=0.1, Cd= | 0.0044875
|  |  |  | @ Cl=0.4, Cd= | 0.004033
|  |  |  | @ Cl=0.6, Cd= | 0.0071648
alpha (deg) | Cl | Cd | Cm | Cl/Cd
-20 | -1.2651 | 0.0344 | -0.1837 | -36.7762
-19.5 | -1.2793 | 0.0293 | -0.1823 | -43.6621
-19 | -1.2855 | 0.02549 | -0.1791 | -50.4315
-18.5 | -1.287 | 0.02239 | -0.1746 | -57.481
-18 | -1.2821 | 0.01985 | -0.1695 | -64.5894
-17.5 | -1.2665 | 0.0179 | -0.1645 | -70.7542
-17 | -1.2413 | 0.01643 | -0.1598 | -75.5508
-16.5 | -1.2131 | 0.01518 | -0.155 | -79.9144
-16 | -1.1842 | 0.014 | -0.1501 | -84.5857
-15.5 | -1.1518 | 0.01297 | -0.1454 | -88.8049
-15 | -1.1145 | 0.01212 | -0.1413 | -91.9554
-14.5 | -1.0748 | 0.01138 | -0.1373 | -94.4464
-14 | -1.0325 | 0.0108 | -0.1337 | -95.6019
-13.5 | -0.991 | 0.01022 | -0.1298 | -96.9667
-13 | -0.9491 | 0.00976 | -0.126 | -97.2439
-12.5 | -0.9092 | 0.00924 | -0.1218 | -98.3983
-12 | -0.8594 | 0.00873 | -0.1195 | -98.4422
-11.5 | -0.8076 | 0.00827 | -0.1178 | -97.6542
-11 | -0.7537 | 0.00789 | -0.1164 | -95.526
-10.5 | -0.6986 | 0.00757 | -0.1154 | -92.2853
-10 | -0.643 | 0.00725 | -0.1146 | -88.6897
-9 | -0.531 | 0.00667 | -0.1133 | -79.6102
-8.5 | -0.475 | 0.00636 | -0.1128 | -74.6855
-8 | -0.4185 | 0.00609 | -0.1125 | -68.7192
-7.5 | -0.3609 | 0.00587 | -0.1125 | -61.4821
-6 | -0.1854 | 0.00526 | -0.1133 | -35.2471
-5.5 | -0.1269 | 0.00505 | -0.1138 | -25.1287
-5 | -0.0678 | 0.00489 | -0.1144 | -13.865
-4.5 | -0.0086 | 0.00473 | -0.115 | -1.8182
-4 | 0.0501 | 0.00459 | -0.1156 | 10.915
-3.5 | 0.1085 | 0.00447 | -0.1162 | 24.2729
-3 | 0.1683 | 0.00432 | -0.117 | 38.9583
-2.5 | 0.2279 | 0.00422 | -0.1179 | 54.0047
-2 | 0.2866 | 0.00414 | -0.1186 | 69.2271
-1.5 | 0.3444 | 0.00408 | -0.1191 | 84.4118
-1 | 0.3994 | 0.00403 | -0.1191 | 99.1067
-0.5 | 0.4428 | 0.00425 | -0.1166 | 104.1882
0 | 0.476 | 0.00465 | -0.1119 | 102.3656
0.5 | 0.4861 | 0.00502 | -0.102 | 96.8327
1 | 0.4995 | 0.00539 | -0.093 | 92.6716
1.5 | 0.5311 | 0.00546 | -0.0882 | 97.2711
2 | 0.5516 | 0.0059 | -0.0812 | 93.4915
2.5 | 0.5594 | 0.00678 | -0.0718 | 82.5074
3 | 0.5879 | 0.00703 | -0.0667 | 83.6273
4.5 | 0.7118 | 0.00841 | -0.0588 | 84.6373
5 | 0.7527 | 0.00897 | -0.0561 | 83.913
5.5 | 0.7916 | 0.0096 | -0.0532 | 82.4583
6 | 0.8368 | 0.01008 | -0.0514 | 83.0159
6.5 | 0.8832 | 0.01053 | -0.0499 | 83.8746
7 | 0.9264 | 0.01108 | -0.0477 | 83.6101
7.5 | 0.9729 | 0.01154 | -0.0462 | 84.3068
8 | 1.0182 | 0.01206 | -0.0445 | 84.4279
8.5 | 1.0636 | 0.01259 | -0.0428 | 84.4797
9 | 1.1037 | 0.01332 | -0.0402 | 82.8604
9.5 | 1.1464 | 0.01399 | -0.0381 | 81.9442
10 | 1.1906 | 0.01463 | -0.0362 | 81.3807
10.5 | 1.2298 | 0.01548 | -0.0336 | 79.4444
11 | 1.272 | 0.01624 | -0.0314 | 78.3251
11.5 | 1.3153 | 0.01698 | -0.0295 | 77.4617
12 | 1.3528 | 0.01799 | -0.0267 | 75.1973
12.5 | 1.3923 | 0.01897 | -0.0242 | 73.3948
13 | 1.4329 | 0.01992 | -0.0219 | 71.9327
13.5 | 1.4689 | 0.0211 | -0.0191 | 69.6161
14 | 1.5049 | 0.02236 | -0.0162 | 67.3032
14.5 | 1.5388 | 0.02375 | -0.0133 | 64.7916
15 | 1.574 | 0.02513 | -0.0105 | 62.6343
15.5 | 1.6054 | 0.02677 | -0.0074 | 59.9701
16 | 1.6376 | 0.02839 | -0.0044 | 57.6823
16.5 | 1.6609 | 0.03049 | -0.0006 | 54.4736
17 | 1.6839 | 0.03265 | 0.0032 | 51.5743
17.5 | 1.7182 | 0.03508 | 0.0044 | 48.9795
18 | 1.7399 | 0.03774 | 0.0076 | 46.1023
18.5 | 1.7586 | 0.04075 | 0.0107 | 43.1558
19 | 1.7761 | 0.04407 | 0.0134 | 40.3018
19.5 | 1.7849 | 0.04826 | 0.0162 | 36.9851
20 | 1.7964 | 0.05247 | 0.0182 | 34.2367

## 151. Re 20M Mach 0.50 (1)
BIGFOIL.COM POLAR EXPORT
NACA67A515
NACA67A515 |  |  |  | Cl Max: | 1.38 | at alpha= | 7 | deg
JavaFoil+Calcfoil stall+Eppler ext transition |  |  |  | L/D Max: | 112.947 | at alpha= | 5 | deg
Re: | 20000000 |  |  | Cd Min: | 0.00474 | at alpha= | -5 | deg
Mach: | 0.5 |  |  | Cl=0 at alpha= | -4.1377 | deg
|  |  |  | @ Cl=0.1, Cd= | 0.0059996
|  |  |  | @ Cl=0.4, Cd= | 0.0069618
|  |  |  | @ Cl=0.6, Cd= | 0.0073461
alpha (deg) | Cl | Cd | Cm | Cl/Cd
-20 | -0.886 | 0.1822 | -0.039 | -4.863
-19.5 | -0.858 | 0.17477 | -0.039 | -4.912
-19 | -0.832 | 0.15928 | -0.04 | -5.221
-18.5 | -0.804 | 0.15556 | -0.041 | -5.166
-18 | -0.775 | 0.15156 | -0.041 | -5.116
-17.5 | -0.747 | 0.14649 | -0.041 | -5.102
-17 | -0.72 | 0.13291 | -0.042 | -5.418
-16.5 | -0.693 | 0.12533 | -0.043 | -5.527
-16 | -0.665 | 0.11702 | -0.044 | -5.684
-15.5 | -0.637 | 0.11089 | -0.044 | -5.743
-15 | -0.609 | 0.10456 | -0.045 | -5.827
-14.5 | -0.581 | 0.09841 | -0.045 | -5.908
-14 | -0.554 | 0.0913 | -0.047 | -6.072
-13.5 | -0.527 | 0.08442 | -0.049 | -6.245
-13 | -0.503 | 0.07445 | -0.054 | -6.76
-12.5 | -0.469 | 0.08381 | -0.046 | -5.591
-12 | -0.442 | 0.07474 | -0.049 | -5.915
-11.5 | -0.415 | 0.06836 | -0.052 | -6.078
-11 | -0.391 | 0.05975 | -0.058 | -6.543
-10.5 | -0.418 | 0.01539 | -0.087 | -27.128
-10 | -0.328 | 0.0661 | -0.047 | -4.968
-9.5 | -0.301 | 0.05851 | -0.051 | -5.15
-9 | -0.278 | 0.04743 | -0.063 | -5.861
-8.5 | -0.298 | 0.0089 | -0.097 | -33.505
-8 | -0.42 | 0.0081 | -0.099 | -51.832
-7.5 | -0.4 | 0.0076 | -0.101 | -52.639
-7 | -0.359 | 0.00715 | -0.103 | -50.133
-6.5 | -0.306 | 0.00676 | -0.105 | -45.296
-6 | -0.247 | 0.00646 | -0.106 | -38.286
-5.5 | -0.184 | 0.00508 | -0.107 | -36.298
-5 | -0.118 | 0.00474 | -0.109 | -24.971
-4.5 | -0.05 | 0.00563 | -0.11 | -8.936
-4 | 0.019 | 0.00593 | -0.112 | 3.213
-3.5 | 0.089 | 0.00595 | -0.113 | 15.022
-3 | 0.16 | 0.00627 | -0.115 | 25.547
-2.5 | 0.231 | 0.00656 | -0.116 | 35.295
-2 | 0.304 | 0.00665 | -0.117 | 45.723
-1.5 | 0.375 | 0.00699 | -0.119 | 53.632
-1 | 0.446 | 0.00691 | -0.12 | 64.61
-0.5 | 0.517 | 0.00693 | -0.121 | 74.667
0 | 0.581 | 0.0073 | -0.123 | 79.655
0.5 | 0.651 | 0.00747 | -0.124 | 87.128
1 | 0.721 | 0.00763 | -0.126 | 94.494
1.5 | 0.791 | 0.00791 | -0.127 | 99.906
2 | 0.86 | 0.00815 | -0.128 | 105.508
2.5 | 0.923 | 0.00853 | -0.13 | 108.16
3 | 0.989 | 0.00886 | -0.131 | 111.721
3.5 | 1.055 | 0.00962 | -0.132 | 109.7
4 | 1.119 | 0.01003 | -0.134 | 111.551
4.5 | 1.181 | 0.01047 | -0.135 | 112.736
5 | 1.237 | 0.01095 | -0.136 | 112.947
5.5 | 1.288 | 0.01146 | -0.138 | 112.409
6 | 1.332 | 0.01209 | -0.139 | 110.187
6.5 | 1.364 | 0.01304 | -0.14 | 104.63
7 | 1.38 | 0.01376 | -0.141 | 100.245
7.5 | 1.367 | 0.01467 | -0.143 | 93.145
8 | 1.293 | 0.01588 | -0.144 | 81.398
8.5 | 0.852 | 0.01715 | -0.145 | 49.674
9 | 0.883 | 0.01859 | -0.146 | 47.518
9.5 | 0.916 | 0.01872 | -0.147 | 48.947
10 | 0.945 | 0.02086 | -0.148 | 45.325
10.5 | 0.981 | 0.01948 | -0.149 | 50.354
11 | 1.012 | 0.02099 | -0.15 | 48.222
11.5 | 1.041 | 0.02313 | -0.151 | 45.023
12 | 1.068 | 0.02632 | -0.151 | 40.562

## 152. Re 20M Mach 0.50 (2)
BIGFOIL.COM POLAR EXPORT
NACA67A515
NACA67A515 |  |  |  | Cl Max: | 1.3955 | at alpha= | 12 | deg
XFOIL ncrit=9 |  |  |  | L/D Max: | 142.985 | at alpha= | 0 | deg
Re: | 20000000 |  |  | Cd Min: | 0.02948 | at alpha= | 12 | deg
Mach: | 0.5 |  |  | Cl=0 at alpha= | -99 | deg
|  |  |  | @ Cl=0.1, Cd= | 0.00402
|  |  |  | @ Cl=0.4, Cd= | 0.00402
|  |  |  | @ Cl=0.6, Cd= | 0.0088172
alpha (deg) | Cl | Cd | Cm | Cl/Cd
0 | 0.5748 | 0.00402 | -0.134 | 142.9851
0.5 | 0.5525 | 0.00454 | -0.1153 | 121.696
1 | 0.543 | 0.00546 | -0.1001 | 99.4505
1.5 | 0.5457 | 0.00633 | -0.0881 | 86.2085
2.5 | 0.5745 | 0.00768 | -0.0695 | 74.8047
3 | 0.5899 | 0.00853 | -0.0605 | 69.1559
3.5 | 0.6219 | 0.00944 | -0.0548 | 65.8792
4.5 | 0.7088 | 0.01091 | -0.0475 | 64.9679
5.5 | 0.7958 | 0.01259 | -0.0402 | 63.2089
6 | 0.846 | 0.0133 | -0.0375 | 63.609
6.5 | 0.8986 | 0.01396 | -0.0351 | 64.3696
7 | 0.9488 | 0.01476 | -0.0322 | 64.2818
7.5 | 1.003 | 0.01547 | -0.0298 | 64.8352
8 | 1.0557 | 0.01627 | -0.0269 | 64.8863
8.5 | 1.1031 | 0.01733 | -0.0231 | 63.6526
9 | 1.1525 | 0.01836 | -0.0194 | 62.7723
9.5 | 1.204 | 0.01941 | -0.0157 | 62.0299
10 | 1.2532 | 0.02063 | -0.0115 | 60.7465
10.5 | 1.3046 | 0.02184 | -0.0073 | 59.7344
11 | 1.351 | 0.02343 | -0.0022 | 57.6611
11.5 | 1.3895 | 0.02553 | 0.0041 | 54.4262
12 | 1.3955 | 0.02948 | 0.0132 | 47.3372