## index
index | Re | Mach | Datasource
1 | 50000 | 0 | JavaFoil+Calcfoil stall+Eppler ext transition
2 | 50000 | 0 | XFOIL ncrit=9
3 | 50000 | 0.1 | JavaFoil+Calcfoil stall+Eppler ext transition
4 | 50000 | 0.1 | XFOIL ncrit=9
5 | 50000 | 0.25 | JavaFoil+Calcfoil stall+Eppler ext transition
6 | 50000 | 0.25 | XFOIL ncrit=9
7 | 50000 | 0.5 | JavaFoil+Calcfoil stall+Eppler ext transition
8 | 50000 | 0.5 | XFOIL ncrit=9
9 | 100000 | 0 | JavaFoil+Calcfoil stall+Eppler ext transition
10 | 100000 | 0 | XFOIL ncrit=9
11 | 100000 | 0.1 | JavaFoil+Calcfoil stall+Eppler ext transition
12 | 100000 | 0.1 | XFOIL ncrit=9
13 | 100000 | 0.25 | JavaFoil+Calcfoil stall+Eppler ext transition
14 | 100000 | 0.25 | XFOIL ncrit=9
15 | 100000 | 0.5 | JavaFoil+Calcfoil stall+Eppler ext transition
16 | 100000 | 0.5 | XFOIL ncrit=9
17 | 250000 | 0 | JavaFoil+Calcfoil stall+Eppler ext transition
18 | 250000 | 0 | XFOIL ncrit=9
19 | 250000 | 0.1 | JavaFoil+Calcfoil stall+Eppler ext transition
20 | 250000 | 0.1 | XFOIL ncrit=9
21 | 250000 | 0.25 | JavaFoil+Calcfoil stall+Eppler ext transition
22 | 250000 | 0.25 | XFOIL ncrit=9
23 | 250000 | 0.5 | JavaFoil+Calcfoil stall+Eppler ext transition
24 | 250000 | 0.5 | XFOIL ncrit=9
25 | 500000 | 0 | JavaFoil+Calcfoil stall+Eppler ext transition
26 | 500000 | 0 | XFOIL ncrit=9
27 | 500000 | 0.1 | JavaFoil+Calcfoil stall+Eppler ext transition
28 | 500000 | 0.1 | XFOIL ncrit=9
29 | 500000 | 0.25 | JavaFoil+Calcfoil stall+Eppler ext transition
30 | 500000 | 0.25 | XFOIL ncrit=9
31 | 500000 | 0.5 | JavaFoil+Calcfoil stall+Eppler ext transition
32 | 500000 | 0.5 | XFOIL ncrit=9
33 | 750000 | 0 | JavaFoil+Calcfoil stall+Eppler ext transition
34 | 750000 | 0 | XFOIL ncrit=9
35 | 750000 | 0.1 | JavaFoil+Calcfoil stall+Eppler ext transition
36 | 750000 | 0.1 | XFOIL ncrit=9
37 | 750000 | 0.25 | JavaFoil+Calcfoil stall+Eppler ext transition
38 | 750000 | 0.25 | XFOIL ncrit=9
39 | 750000 | 0.5 | JavaFoil+Calcfoil stall+Eppler ext transition
40 | 750000 | 0.5 | XFOIL ncrit=9
41 | 1000000 | 0 | JavaFoil+Calcfoil stall+Eppler ext transition
42 | 1000000 | 0 | XFOIL ncrit=9
43 | 1000000 | 0.1 | JavaFoil+Calcfoil stall+Eppler ext transition
44 | 1000000 | 0.1 | XFOIL ncrit=9
45 | 1000000 | 0.25 | JavaFoil+Calcfoil stall+Eppler ext transition
46 | 1000000 | 0.25 | XFOIL ncrit=9
47 | 1000000 | 0.5 | JavaFoil+Calcfoil stall+Eppler ext transition
48 | 1000000 | 0.5 | XFOIL ncrit=9
49 | 2000000 | 0 | JavaFoil+Calcfoil stall+Eppler ext transition
50 | 2000000 | 0 | XFOIL ncrit=9
51 | 2000000 | 0.1 | JavaFoil+Calcfoil stall+Eppler ext transition
52 | 2000000 | 0.1 | XFOIL ncrit=9
53 | 2000000 | 0.25 | JavaFoil+Calcfoil stall+Eppler ext transition
54 | 2000000 | 0.25 | XFOIL ncrit=9
55 | 2000000 | 0.5 | JavaFoil+Calcfoil stall+Eppler ext transition
56 | 2000000 | 0.5 | XFOIL ncrit=9
57 | 3000000 | 0 | JavaFoil+Calcfoil stall+Eppler ext transition
58 | 3000000 | 0 | XFOIL ncrit=9
59 | 3000000 | 0.1 | JavaFoil+Calcfoil stall+Eppler ext transition
60 | 3000000 | 0.1 | XFOIL ncrit=9
61 | 3000000 | 0.25 | JavaFoil+Calcfoil stall+Eppler ext transition
62 | 3000000 | 0.25 | XFOIL ncrit=9
63 | 3000000 | 0.5 | JavaFoil+Calcfoil stall+Eppler ext transition
64 | 3000000 | 0.5 | XFOIL ncrit=9
65 | 4000000 | 0 | JavaFoil+Calcfoil stall+Eppler ext transition
66 | 4000000 | 0 | XFOIL ncrit=9
67 | 4000000 | 0.1 | JavaFoil+Calcfoil stall+Eppler ext transition
68 | 4000000 | 0.1 | XFOIL ncrit=9
69 | 4000000 | 0.25 | JavaFoil+Calcfoil stall+Eppler ext transition
70 | 4000000 | 0.25 | XFOIL ncrit=9
71 | 4000000 | 0.5 | JavaFoil+Calcfoil stall+Eppler ext transition
72 | 4000000 | 0.5 | XFOIL ncrit=9
73 | 5000000 | 0 | JavaFoil+Calcfoil stall+Eppler ext transition
74 | 5000000 | 0 | XFOIL ncrit=9
75 | 5000000 | 0.1 | JavaFoil+Calcfoil stall+Eppler ext transition
76 | 5000000 | 0.1 | XFOIL ncrit=9
77 | 5000000 | 0.25 | JavaFoil+Calcfoil stall+Eppler ext transition
78 | 5000000 | 0.25 | XFOIL ncrit=9
79 | 5000000 | 0.5 | JavaFoil+Calcfoil stall+Eppler ext transition
80 | 5000000 | 0.5 | XFOIL ncrit=9
81 | 6000000 | 0 | JavaFoil+Calcfoil stall+Eppler ext transition
82 | 6000000 | 0 | XFOIL ncrit=9
83 | 6000000 | 0.1 | JavaFoil+Calcfoil stall+Eppler ext transition
84 | 6000000 | 0.1 | XFOIL ncrit=9
85 | 6000000 | 0.25 | JavaFoil+Calcfoil stall+Eppler ext transition
86 | 6000000 | 0.25 | XFOIL ncrit=9
87 | 6000000 | 0.5 | JavaFoil+Calcfoil stall+Eppler ext transition
88 | 6000000 | 0.5 | XFOIL ncrit=9
89 | 7000000 | 0 | JavaFoil+Calcfoil stall+Eppler ext transition
90 | 7000000 | 0 | XFOIL ncrit=9
91 | 7000000 | 0.1 | JavaFoil+Calcfoil stall+Eppler ext transition
92 | 7000000 | 0.1 | XFOIL ncrit=9
93 | 7000000 | 0.25 | JavaFoil+Calcfoil stall+Eppler ext transition
94 | 7000000 | 0.25 | XFOIL ncrit=9
95 | 7000000 | 0.5 | JavaFoil+Calcfoil stall+Eppler ext transition
96 | 7000000 | 0.5 | XFOIL ncrit=9
97 | 8000000 | 0 | JavaFoil+Calcfoil stall+Eppler ext transition
98 | 8000000 | 0 | XFOIL ncrit=9
99 | 8000000 | 0.1 | JavaFoil+Calcfoil stall+Eppler ext transition
100 | 8000000 | 0.1 | XFOIL ncrit=9
101 | 8000000 | 0.25 | JavaFoil+Calcfoil stall+Eppler ext transition
102 | 8000000 | 0.25 | XFOIL ncrit=9
103 | 8000000 | 0.5 | JavaFoil+Calcfoil stall+Eppler ext transition
104 | 8000000 | 0.5 | XFOIL ncrit=9
105 | 10000000 | 0 | JavaFoil+Calcfoil stall+Eppler ext transition
106 | 10000000 | 0 | XFOIL ncrit=9
107 | 10000000 | 0.1 | JavaFoil+Calcfoil stall+Eppler ext transition
108 | 10000000 | 0.1 | XFOIL ncrit=9
109 | 10000000 | 0.25 | JavaFoil+Calcfoil stall+Eppler ext transition
110 | 10000000 | 0.25 | XFOIL ncrit=9
111 | 10000000 | 0.5 | JavaFoil+Calcfoil stall+Eppler ext transition
112 | 10000000 | 0.5 | XFOIL ncrit=9
113 | 12000000 | 0 | JavaFoil+Calcfoil stall+Eppler ext transition
114 | 12000000 | 0 | XFOIL ncrit=9
115 | 12000000 | 0.1 | JavaFoil+Calcfoil stall+Eppler ext transition
116 | 12000000 | 0.1 | XFOIL ncrit=9
117 | 12000000 | 0.25 | JavaFoil+Calcfoil stall+Eppler ext transition
118 | 12000000 | 0.25 | XFOIL ncrit=9
119 | 12000000 | 0.5 | JavaFoil+Calcfoil stall+Eppler ext transition
120 | 12000000 | 0.5 | XFOIL ncrit=9
121 | 14000000 | 0 | JavaFoil+Calcfoil stall+Eppler ext transition
122 | 14000000 | 0 | XFOIL ncrit=9
123 | 14000000 | 0.1 | JavaFoil+Calcfoil stall+Eppler ext transition
124 | 14000000 | 0.1 | XFOIL ncrit=9
125 | 14000000 | 0.25 | JavaFoil+Calcfoil stall+Eppler ext transition
126 | 14000000 | 0.25 | XFOIL ncrit=9
127 | 14000000 | 0.5 | JavaFoil+Calcfoil stall+Eppler ext transition
128 | 14000000 | 0.5 | XFOIL ncrit=9
129 | 16000000 | 0 | JavaFoil+Calcfoil stall+Eppler ext transition
130 | 16000000 | 0 | XFOIL ncrit=9
131 | 16000000 | 0.1 | JavaFoil+Calcfoil stall+Eppler ext transition
132 | 16000000 | 0.1 | XFOIL ncrit=9
133 | 16000000 | 0.25 | JavaFoil+Calcfoil stall+Eppler ext transition
134 | 16000000 | 0.25 | XFOIL ncrit=9
135 | 16000000 | 0.5 | JavaFoil+Calcfoil stall+Eppler ext transition
136 | 16000000 | 0.5 | XFOIL ncrit=9
137 | 18000000 | 0 | JavaFoil+Calcfoil stall+Eppler ext transition
138 | 18000000 | 0 | XFOIL ncrit=9
139 | 18000000 | 0.1 | JavaFoil+Calcfoil stall+Eppler ext transition
140 | 18000000 | 0.1 | XFOIL ncrit=9
141 | 18000000 | 0.25 | JavaFoil+Calcfoil stall+Eppler ext transition
142 | 18000000 | 0.25 | XFOIL ncrit=9
143 | 18000000 | 0.5 | JavaFoil+Calcfoil stall+Eppler ext transition
144 | 18000000 | 0.5 | XFOIL ncrit=9
145 | 20000000 | 0 | JavaFoil+Calcfoil stall+Eppler ext transition
146 | 20000000 | 0 | XFOIL ncrit=9
147 | 20000000 | 0.1 | JavaFoil+Calcfoil stall+Eppler ext transition
148 | 20000000 | 0.1 | XFOIL ncrit=9
149 | 20000000 | 0.25 | JavaFoil+Calcfoil stall+Eppler ext transition
150 | 20000000 | 0.25 | XFOIL ncrit=9
151 | 20000000 | 0.5 | JavaFoil+Calcfoil stall+Eppler ext transition
152 | 20000000 | 0.5 | XFOIL ncrit=9

## 1. Re 50k Mach 0.00 (1)
BIGFOIL.COM POLAR EXPORT
NACA67-510 a=0.2
NACA67-510 a=0.2 |  |  |  | Cl Max: | 0.972 | at alpha= | 6 | deg
JavaFoil+Calcfoil stall+Eppler ext transition |  |  |  | L/D Max: | 41.026 | at alpha= | 5 | deg
Re: | 50000 |  |  | Cd Min: | 0.01702 | at alpha= | 0 | deg
Mach: | 0 |  |  | Cl=0 at alpha= | -2.6304 | deg
|  |  |  | @ Cl=0.1, Cd= | 0.037079
|  |  |  | @ Cl=0.4, Cd= | 0.017624
|  |  |  | @ Cl=0.6, Cd= | 0.01845
alpha (deg) | Cl | Cd | Cm | Cl/Cd
-15.5 | -0.32 | 0.40901 | -0.008 | -0.783
-15 | -0.336 | 0.36053 | -0.008 | -0.933
-14.5 | -0.353 | 0.3418 | -0.008 | -1.033
-14 | -0.369 | 0.2951 | -0.009 | -1.252
-13.5 | -0.386 | 0.28325 | -0.009 | -1.361
-13 | -0.401 | 0.25063 | -0.009 | -1.6
-12.5 | -0.416 | 0.22636 | -0.009 | -1.836
-12 | -0.426 | 0.21213 | -0.009 | -2.007
-11.5 | -0.432 | 0.19136 | -0.009 | -2.257
-11 | -0.436 | 0.17273 | -0.01 | -2.522
-10.5 | -0.437 | 0.15112 | -0.01 | -2.891
-10 | -0.435 | 0.13169 | -0.01 | -3.304
-9.5 | -0.43 | 0.12055 | -0.011 | -3.566
-9 | -0.421 | 0.11099 | -0.011 | -3.793
-8.5 | -0.408 | 0.10011 | -0.011 | -4.076
-8 | -0.391 | 0.08917 | -0.012 | -4.387
-7.5 | -0.37 | 0.08103 | -0.012 | -4.568
-7 | -0.345 | 0.07337 | -0.013 | -4.704
-6.5 | -0.316 | 0.06843 | -0.013 | -4.621
-6 | -0.284 | 0.06135 | -0.013 | -4.625
-5.5 | -0.248 | 0.05678 | -0.014 | -4.367
-5 | -0.209 | 0.05285 | -0.014 | -3.96
-4.5 | -0.168 | 0.04921 | -0.015 | -3.418
-4 | -0.125 | 0.04572 | -0.015 | -2.735
-3.5 | -0.08 | 0.04321 | -0.015 | -1.855
-3 | -0.034 | 0.04121 | -0.016 | -0.834
-2.5 | 0.012 | 0.03941 | -0.016 | 0.308
-2 | 0.059 | 0.03801 | -0.017 | 1.558
-1.5 | 0.107 | 0.03692 | -0.018 | 2.891
-1 | 0.155 | 0.036 | -0.02 | 4.296
-0.5 | 0.203 | 0.03543 | -0.021 | 5.729
0 | 0.299 | 0.01702 | -0.045 | 17.57
0.5 | 0.356 | 0.0175 | -0.044 | 20.324
1 | 0.413 | 0.01766 | -0.045 | 23.355
1.5 | 0.469 | 0.01789 | -0.046 | 26.23
2 | 0.527 | 0.01813 | -0.047 | 29.064
2.5 | 0.586 | 0.01837 | -0.048 | 31.872
3 | 0.644 | 0.0187 | -0.049 | 34.444
3.5 | 0.702 | 0.01915 | -0.05 | 36.662
4 | 0.759 | 0.0197 | -0.051 | 38.543
4.5 | 0.815 | 0.02036 | -0.052 | 40.03
5 | 0.869 | 0.02118 | -0.053 | 41.026
5.5 | 0.924 | 0.02385 | -0.054 | 38.752
6 | 0.972 | 0.02475 | -0.055 | 39.268
6.5 | 0.839 | 0.04957 | -0.027 | 16.918
7 | 0.871 | 0.05357 | -0.025 | 16.265
7.5 | 0.902 | 0.05763 | -0.022 | 15.646
8 | 0.928 | 0.06246 | -0.02 | 14.864
8.5 | 0.946 | 0.06824 | -0.019 | 13.865
9 | 0.957 | 0.07434 | -0.019 | 12.877
9.5 | 0.961 | 0.08096 | -0.018 | 11.875
10 | 0.959 | 0.08924 | -0.018 | 10.741
10.5 | 0.949 | 0.10061 | -0.017 | 9.431
11 | 0.933 | 0.11001 | -0.016 | 8.476

## 2. Re 50k Mach 0.00 (2)
BIGFOIL.COM POLAR EXPORT
NACA67-510 a=0.2
NACA67-510 a=0.2 |  |  |  | Cl Max: | 1.1342 | at alpha= | 10 | deg
XFOIL ncrit=9 |  |  |  | L/D Max: | 34.6314 | at alpha= | 8 | deg
Re: | 50000 |  |  | Cd Min: | 0.2491 | at alpha= | -20 | deg
Mach: | 0 |  |  | Cl=0 at alpha= | 1.2047 | deg
|  |  |  | @ Cl=0.1, Cd= | 0.032115
|  |  |  | @ Cl=0.4, Cd= | 0.042696
|  |  |  | @ Cl=0.6, Cd= | 0.048398
alpha (deg) | Cl | Cd | Cm | Cl/Cd
-20 | -0.5938 | 0.2491 | 0.0024 | -2.3838
-19.5 | -0.5613 | 0.228 | 0.0013 | -2.4618
-19 | -0.5431 | 0.22084 | -0.0017 | -2.4592
-18.5 | -0.5267 | 0.21491 | -0.0051 | -2.4508
-18 | -0.5123 | 0.21018 | -0.009 | -2.4374
-17.5 | -0.5042 | 0.20924 | -0.0137 | -2.4097
-17 | -0.4942 | 0.20458 | -0.0176 | -2.4157
-16.5 | -0.4663 | 0.19151 | -0.0184 | -2.4349
-16 | -0.452 | 0.18576 | -0.0213 | -2.4332
-15.5 | -0.4441 | 0.18239 | -0.0251 | -2.4349
-15 | -0.4493 | 0.183 | -0.0299 | -2.4552
-14.5 | -0.4148 | 0.16785 | -0.0295 | -2.4713
-14 | -0.4043 | 0.16227 | -0.0318 | -2.4915
-13.5 | -0.408 | 0.16052 | -0.0357 | -2.5417
-13 | -0.3861 | 0.15017 | -0.0358 | -2.5711
-12.5 | -0.3819 | 0.14542 | -0.0377 | -2.6262
-12 | -0.3779 | 0.13927 | -0.0389 | -2.7134
-11.5 | -0.3716 | 0.13364 | -0.039 | -2.7806
-11 | -0.3957 | 0.13287 | -0.041 | -2.9781
-10.5 | -0.3749 | 0.12331 | -0.0377 | -3.0403
-10 | -0.4035 | 0.122 | -0.0376 | -3.3074
-9.5 | -0.3929 | 0.11423 | -0.0339 | -3.4396
-9 | -0.4296 | 0.11276 | -0.0324 | -3.8099
-8.5 | -0.4261 | 0.10587 | -0.0284 | -4.0247
-8 | -0.4749 | 0.10418 | -0.0251 | -4.5585
-7.5 | -0.4805 | 0.09797 | -0.0205 | -4.9046
-7 | -0.4995 | 0.09287 | -0.0167 | -5.3785
-6 | -0.5392 | 0.08363 | -0.011 | -6.4474
-5.5 | -0.5362 | 0.07625 | -0.0047 | -7.0321
-5 | -0.3273 | 0.06783 | 0.0203 | -4.8253
-4.5 | -0.3879 | 0.06486 | 0.03 | -5.9806
-4 | -0.5559 | 0.05894 | 0.0238 | -9.4316
-3.5 | -0.556 | 0.05326 | 0.0345 | -10.4394
-3 | -0.5427 | 0.04717 | 0.039 | -11.5052
-2.5 | -0.4861 | 0.04013 | 0.0262 | -12.1131
-2 | -0.3121 | 0.03988 | -0.0026 | -7.826
-1.5 | -0.2587 | 0.03645 | -0.0009 | -7.0974
-1 | -0.2114 | 0.03425 | 0.001 | -6.1723
-0.5 | -0.1637 | 0.03224 | 0.0026 | -5.0775
0 | -0.111 | 0.03121 | 0.0033 | -3.5566
0.5 | -0.0678 | 0.03048 | 0.0053 | -2.2244
1 | -0.0332 | 0.02861 | 0.0078 | -1.1604
1.5 | 0.0479 | 0.02972 | 0.0028 | 1.6117
2 | 0.073 | 0.03097 | 0.0052 | 2.3571
2.5 | 0.1421 | 0.0339 | -0.0015 | 4.1917
3 | 0.2314 | 0.03719 | -0.0114 | 6.2221
3.5 | 0.309 | 0.03983 | -0.0181 | 7.758
4 | 0.3708 | 0.04182 | -0.0215 | 8.8666
4.5 | 0.4341 | 0.04372 | -0.0246 | 9.9291
5 | 0.4881 | 0.04535 | -0.026 | 10.763
5.5 | 0.5549 | 0.04674 | -0.0286 | 11.8721
6 | 0.5952 | 0.04832 | -0.0276 | 12.3179
6.5 | 0.6557 | 0.0493 | -0.0284 | 13.3002
7 | 0.7076 | 0.05016 | -0.0275 | 14.1069
7.5 | 0.7931 | 0.04766 | -0.0268 | 16.6408
8 | 0.9818 | 0.02835 | -0.0192 | 34.6314
8.5 | 0.9429 | 0.03156 | -0.0033 | 29.8764
9 | 0.9807 | 0.03695 | -0.0001 | 26.5413
9.5 | 1.0891 | 0.04487 | -0.0069 | 24.2723
10 | 1.1342 | 0.05269 | -0.0056 | 21.5259
10.5 | 1.1299 | 0.05897 | 0.0019 | 19.1606
11 | 1.1102 | 0.06544 | 0.0095 | 16.9652
11.5 | 1.0744 | 0.07212 | 0.0169 | 14.8974
12 | 1.0309 | 0.0801 | 0.0212 | 12.8702
12.5 | 0.9934 | 0.09004 | 0.022 | 11.0329
13 | 0.8712 | 0.11216 | 0.0083 | 7.7675
13.5 | 0.8152 | 0.13625 | -0.007 | 5.9831
14 | 0.7523 | 0.16335 | -0.0288 | 4.6054
14.5 | 0.7642 | 0.17138 | -0.0305 | 4.4591
15 | 0.7708 | 0.17881 | -0.033 | 4.3107

## 3. Re 50k Mach 0.10 (1)
BIGFOIL.COM POLAR EXPORT
NACA67-510 a=0.2
NACA67-510 a=0.2 |  |  |  | Cl Max: | 0.976 | at alpha= | 6 | deg
JavaFoil+Calcfoil stall+Eppler ext transition |  |  |  | L/D Max: | 40.981 | at alpha= | 5 | deg
Re: | 50000 |  |  | Cd Min: | 0.0171 | at alpha= | 0 | deg
Mach: | 0.1 |  |  | Cl=0 at alpha= | -2.6277 | deg
|  |  |  | @ Cl=0.1, Cd= | 0.037142
|  |  |  | @ Cl=0.4, Cd= | 0.017665
|  |  |  | @ Cl=0.6, Cd= | 0.018491
alpha (deg) | Cl | Cd | Cm | Cl/Cd
-15.5 | -0.278 | 0.48736 | -0.008 | -0.571
-15 | -0.296 | 0.40012 | -0.008 | -0.741
-14.5 | -0.315 | 0.36772 | -0.008 | -0.857
-14 | -0.334 | 0.33671 | -0.009 | -0.992
-13.5 | -0.353 | 0.29815 | -0.009 | -1.183
-13 | -0.371 | 0.26633 | -0.009 | -1.393
-12.5 | -0.388 | 0.23828 | -0.009 | -1.63
-12 | -0.402 | 0.22778 | -0.009 | -1.763
-11.5 | -0.411 | 0.203 | -0.009 | -2.023
-11 | -0.418 | 0.18391 | -0.01 | -2.27
-10.5 | -0.422 | 0.15628 | -0.01 | -2.698
-10 | -0.422 | 0.13843 | -0.01 | -3.052
-9.5 | -0.42 | 0.12524 | -0.011 | -3.351
-9 | -0.413 | 0.11219 | -0.011 | -3.682
-8.5 | -0.402 | 0.10117 | -0.011 | -3.977
-8 | -0.387 | 0.09191 | -0.012 | -4.212
-7.5 | -0.368 | 0.08147 | -0.012 | -4.512
-7 | -0.344 | 0.07444 | -0.013 | -4.617
-6.5 | -0.316 | 0.07006 | -0.013 | -4.504
-6 | -0.284 | 0.06236 | -0.013 | -4.549
-5.5 | -0.248 | 0.05751 | -0.014 | -4.317
-5 | -0.21 | 0.05338 | -0.014 | -3.93
-4.5 | -0.169 | 0.04967 | -0.015 | -3.398
-4 | -0.126 | 0.04601 | -0.015 | -2.729
-3.5 | -0.081 | 0.04363 | -0.015 | -1.846
-3 | -0.035 | 0.04135 | -0.016 | -0.835
-2.5 | 0.012 | 0.03943 | -0.016 | 0.31
-2 | 0.06 | 0.03807 | -0.017 | 1.563
-1.5 | 0.107 | 0.03698 | -0.018 | 2.9
-1 | 0.155 | 0.03604 | -0.02 | 4.312
-0.5 | 0.204 | 0.03546 | -0.022 | 5.753
0 | 0.301 | 0.0171 | -0.045 | 17.58
0.5 | 0.358 | 0.01754 | -0.045 | 20.38
1 | 0.415 | 0.01771 | -0.045 | 23.415
1.5 | 0.472 | 0.01792 | -0.046 | 26.309
2 | 0.53 | 0.01816 | -0.047 | 29.153
2.5 | 0.589 | 0.01843 | -0.048 | 31.932
3 | 0.647 | 0.01875 | -0.049 | 34.523
3.5 | 0.705 | 0.01922 | -0.05 | 36.702
4 | 0.763 | 0.01979 | -0.051 | 38.553
4.5 | 0.819 | 0.02046 | -0.052 | 40.028
5 | 0.873 | 0.02131 | -0.053 | 40.981
5.5 | 0.928 | 0.02396 | -0.054 | 38.728
6 | 0.976 | 0.02488 | -0.055 | 39.225
6.5 | 0.842 | 0.0497 | -0.027 | 16.949
7 | 0.874 | 0.05383 | -0.024 | 16.244
7.5 | 0.905 | 0.05825 | -0.022 | 15.529
8 | 0.931 | 0.06361 | -0.02 | 14.632
8.5 | 0.947 | 0.06939 | -0.019 | 13.648
9 | 0.956 | 0.07443 | -0.019 | 12.85
9.5 | 0.958 | 0.0812 | -0.018 | 11.802
10 | 0.953 | 0.08938 | -0.018 | 10.658
10.5 | 0.939 | 0.10127 | -0.017 | 9.277
11 | 0.919 | 0.11119 | -0.015 | 8.268

## 4. Re 50k Mach 0.10 (2)
BIGFOIL.COM POLAR EXPORT
NACA67-510 a=0.2
NACA67-510 a=0.2 |  |  |  | Cl Max: | 1.1334 | at alpha= | 10 | deg
XFOIL ncrit=9 |  |  |  | L/D Max: | 34.2387 | at alpha= | 8 | deg
Re: | 50000 |  |  | Cd Min: | 0.22813 | at alpha= | -19.5 | deg
Mach: | 0.1 |  |  | Cl=0 at alpha= | 1.2053 | deg
|  |  |  | @ Cl=0.1, Cd= | 0.032235
|  |  |  | @ Cl=0.4, Cd= | 0.042784
|  |  |  | @ Cl=0.6, Cd= | 0.048509
alpha (deg) | Cl | Cd | Cm | Cl/Cd
-19.5 | -0.5619 | 0.22813 | 0.0015 | -2.4631
-19 | -0.5439 | 0.22128 | -0.0017 | -2.458
-18.5 | -0.5275 | 0.21542 | -0.0052 | -2.4487
-18 | -0.5133 | 0.21099 | -0.0092 | -2.4328
-17.5 | -0.5063 | 0.21064 | -0.014 | -2.4036
-17 | -0.4867 | 0.20056 | -0.0166 | -2.4267
-16.5 | -0.4662 | 0.19184 | -0.0185 | -2.4302
-16 | -0.4522 | 0.18623 | -0.0216 | -2.4282
-15.5 | -0.4454 | 0.18345 | -0.0255 | -2.4279
-15 | -0.4514 | 0.18427 | -0.0303 | -2.4497
-14.5 | -0.414 | 0.16809 | -0.0296 | -2.463
-14 | -0.4043 | 0.16284 | -0.0321 | -2.4828
-13.5 | -0.4099 | 0.16163 | -0.0362 | -2.536
-13 | -0.3846 | 0.15039 | -0.0358 | -2.5574
-12.5 | -0.383 | 0.14627 | -0.0381 | -2.6184
-12 | -0.3743 | 0.13914 | -0.0386 | -2.6901
-11.5 | -0.3723 | 0.13433 | -0.0392 | -2.7715
-11 | -0.3985 | 0.13398 | -0.0413 | -2.9743
-10.5 | -0.3754 | 0.12394 | -0.0378 | -3.0289
-10 | -0.4067 | 0.12308 | -0.0378 | -3.3044
-9.5 | -0.3935 | 0.11488 | -0.034 | -3.4253
-9 | -0.4333 | 0.11381 | -0.0326 | -3.8072
-8.5 | -0.4279 | 0.10666 | -0.0286 | -4.0118
-8 | -0.4793 | 0.10527 | -0.0252 | -4.5531
-7.5 | -0.483 | 0.09882 | -0.0207 | -4.8877
-7 | -0.4989 | 0.0935 | -0.0168 | -5.3358
-6.5 | -0.5183 | 0.08852 | -0.0133 | -5.8552
-6 | -0.5294 | 0.08261 | -0.0093 | -6.4084
-5.5 | -0.5371 | 0.07692 | -0.0045 | -6.9826
-5 | -0.3335 | 0.06819 | 0.0205 | -4.8907
-4.5 | -0.3965 | 0.06516 | 0.0301 | -6.085
-3.5 | -0.5599 | 0.05374 | 0.0347 | -10.4187
-3 | -0.5456 | 0.04762 | 0.0396 | -11.4574
-2 | -0.3178 | 0.03969 | -0.0026 | -8.0071
-1.5 | -0.2615 | 0.03664 | -0.001 | -7.137
-1 | -0.2137 | 0.03447 | 0.001 | -6.1996
-0.5 | -0.166 | 0.03241 | 0.0026 | -5.1219
0 | -0.1128 | 0.03135 | 0.0033 | -3.5981
0.5 | -0.0689 | 0.03065 | 0.0053 | -2.248
1 | -0.0331 | 0.02959 | 0.0077 | -1.1186
1.5 | 0.0475 | 0.02985 | 0.0027 | 1.5913
2 | 0.0726 | 0.03111 | 0.0052 | 2.3337
2.5 | 0.1481 | 0.03421 | -0.0027 | 4.3291
3 | 0.2358 | 0.03742 | -0.0121 | 6.3014
3.5 | 0.3082 | 0.0399 | -0.0178 | 7.7243
4 | 0.3787 | 0.04209 | -0.0225 | 8.9974
4.5 | 0.4324 | 0.04384 | -0.0241 | 9.8631
5 | 0.4949 | 0.04551 | -0.0266 | 10.8745
5.5 | 0.5473 | 0.04703 | -0.0274 | 11.6373
6 | 0.5981 | 0.04849 | -0.0276 | 12.3345
6.5 | 0.6672 | 0.04919 | -0.0292 | 13.5637
7 | 0.7089 | 0.05041 | -0.0272 | 14.0627
7.5 | 0.9703 | 0.03045 | -0.0313 | 31.8654
8 | 0.9782 | 0.02857 | -0.0172 | 34.2387
8.5 | 0.9412 | 0.03212 | -0.002 | 29.3026
9 | 0.9862 | 0.03749 | 0.0005 | 26.3057
9.5 | 1.0903 | 0.0455 | -0.0058 | 23.9626
10 | 1.1334 | 0.05344 | -0.0042 | 21.2088
10.5 | 1.126 | 0.05973 | 0.0034 | 18.8515
11 | 1.1024 | 0.0661 | 0.0113 | 16.6778
11.5 | 1.0648 | 0.07285 | 0.0183 | 14.6163
12 | 1.0216 | 0.08105 | 0.022 | 12.6046
12.5 | 0.9856 | 0.09124 | 0.0221 | 10.8023
13 | 0.8466 | 0.118 | 0.0034 | 7.1746
13.5 | 0.8131 | 0.13732 | -0.0074 | 5.9212
14 | 0.7525 | 0.16388 | -0.0289 | 4.5918
14.5 | 0.7633 | 0.17182 | -0.0308 | 4.4424
15 | 0.7711 | 0.17933 | -0.0333 | 4.2999

## 5. Re 50k Mach 0.25 (1)
BIGFOIL.COM POLAR EXPORT
NACA67-510 a=0.2
NACA67-510 a=0.2 |  |  |  | Cl Max: | 0.998 | at alpha= | 6 | deg
JavaFoil+Calcfoil stall+Eppler ext transition |  |  |  | L/D Max: | 40.85 | at alpha= | 5 | deg
Re: | 50000 |  |  | Cd Min: | 0.013 | at alpha= | 0 | deg
Mach: | 0.25 |  |  | Cl=0 at alpha= | -2.6354 | deg
|  |  |  | @ Cl=0.1, Cd= | 0.037465
|  |  |  | @ Cl=0.4, Cd= | 0.017684
|  |  |  | @ Cl=0.6, Cd= | 0.018694
alpha (deg) | Cl | Cd | Cm | Cl/Cd
-13.5 | -0.062 | 0.4315 | -0.01 | -0.144
-13 | -0.059 | 0.37994 | -0.01 | -0.156
-12.5 | -0.085 | 0.97993 | -0.01 | -0.087
-12 | -0.166 | 0.50772 | -0.01 | -0.327
-11.5 | -0.212 | 0.42441 | -0.01 | -0.499
-11 | -0.25 | 0.32508 | -0.01 | -0.769
-10.5 | -0.283 | 0.25536 | -0.01 | -1.107
-10 | -0.31 | 0.19951 | -0.011 | -1.552
-9.5 | -0.33 | 0.16885 | -0.011 | -1.957
-9 | -0.344 | 0.15282 | -0.011 | -2.254
-8.5 | -0.352 | 0.12876 | -0.011 | -2.731
-8 | -0.352 | 0.10628 | -0.012 | -3.308
-7.5 | -0.344 | 0.09411 | -0.012 | -3.656
-7 | -0.33 | 0.08312 | -0.013 | -3.965
-6.5 | -0.308 | 0.07631 | -0.013 | -4.041
-6 | -0.281 | 0.06654 | -0.014 | -4.226
-5.5 | -0.249 | 0.06063 | -0.014 | -4.104
-5 | -0.212 | 0.05578 | -0.014 | -3.8
-4.5 | -0.171 | 0.05136 | -0.015 | -3.338
-4 | -0.128 | 0.04732 | -0.015 | -2.706
-3.5 | -0.082 | 0.04437 | -0.016 | -1.855
-3 | -0.035 | 0.0418 | -0.016 | -0.846
-2.5 | 0.013 | 0.03985 | -0.017 | 0.314
-2 | 0.061 | 0.03838 | -0.017 | 1.591
-1.5 | 0.11 | 0.03723 | -0.018 | 2.957
-1 | 0.16 | 0.03629 | -0.02 | 4.397
-0.5 | 0.21 | 0.03564 | -0.022 | 5.878
0 | 0.309 | 0.013 | -0.025 | 23.74
0.5 | 0.367 | 0.01736 | -0.047 | 21.156
1 | 0.426 | 0.01794 | -0.047 | 23.733
1.5 | 0.484 | 0.01817 | -0.048 | 26.651
2 | 0.545 | 0.01841 | -0.049 | 29.576
2.5 | 0.605 | 0.01872 | -0.05 | 32.307
3 | 0.665 | 0.0191 | -0.051 | 34.827
3.5 | 0.725 | 0.01961 | -0.052 | 36.968
4 | 0.783 | 0.02025 | -0.053 | 38.683
4.5 | 0.841 | 0.02101 | -0.054 | 40.01
5 | 0.895 | 0.02192 | -0.054 | 40.85
5.5 | 0.951 | 0.02467 | -0.055 | 38.533
6 | 0.998 | 0.02568 | -0.056 | 38.872
6.5 | 0.86 | 0.05074 | -0.027 | 16.943
7 | 0.891 | 0.05494 | -0.024 | 16.212
7.5 | 0.918 | 0.05955 | -0.022 | 15.415
8 | 0.94 | 0.06518 | -0.02 | 14.415
8.5 | 0.947 | 0.07246 | -0.019 | 13.066
9 | 0.943 | 0.08075 | -0.019 | 11.682
9.5 | 0.928 | 0.08892 | -0.018 | 10.431
10 | 0.899 | 0.10279 | -0.018 | 8.746
10.5 | 0.857 | 0.11609 | -0.014 | 7.386
11 | 0.804 | 0.12849 | -0.015 | 6.256

## 6. Re 50k Mach 0.25 (2)
BIGFOIL.COM POLAR EXPORT
NACA67-510 a=0.2
NACA67-510 a=0.2 |  |  |  | Cl Max: | 1.113 | at alpha= | 10 | deg
XFOIL ncrit=9 |  |  |  | L/D Max: | 31.7233 | at alpha= | 8 | deg
Re: | 50000 |  |  | Cd Min: | 0.23815 | at alpha= | -20 | deg
Mach: | 0.25 |  |  | Cl=0 at alpha= | 1.2296 | deg
|  |  |  | @ Cl=0.1, Cd= | 0.032969
|  |  |  | @ Cl=0.4, Cd= | 0.043324
|  |  |  | @ Cl=0.6, Cd= | 0.049369
alpha (deg) | Cl | Cd | Cm | Cl/Cd
-20 | -0.5866 | 0.23815 | 0.0052 | -2.4632
-19.5 | -0.567 | 0.23027 | 0.002 | -2.4623
-19 | -0.5492 | 0.22408 | -0.0017 | -2.4509
-18.5 | -0.5327 | 0.21865 | -0.0057 | -2.4363
-18 | -0.522 | 0.21718 | -0.0106 | -2.4035
-17.5 | -0.519 | 0.21908 | -0.0156 | -2.369
-17 | -0.4837 | 0.20027 | -0.0162 | -2.4152
-16.5 | -0.4672 | 0.19404 | -0.0193 | -2.4078
-16 | -0.4555 | 0.18989 | -0.023 | -2.3988
-15.5 | -0.4556 | 0.19017 | -0.0276 | -2.3958
-15 | -0.4259 | 0.17624 | -0.0284 | -2.4166
-14.5 | -0.4117 | 0.17004 | -0.0307 | -2.4212
-14 | -0.4099 | 0.16756 | -0.0343 | -2.4463
-13.5 | -0.3943 | 0.15914 | -0.0358 | -2.4777
-13 | -0.3816 | 0.15263 | -0.0369 | -2.5002
-12.5 | -0.3932 | 0.15187 | -0.0405 | -2.5891
-12 | -0.3684 | 0.14098 | -0.0391 | -2.6131
-11.5 | -0.3833 | 0.13961 | -0.0411 | -2.7455
-11 | -0.3656 | 0.13046 | -0.0388 | -2.8024
-10.5 | -0.3873 | 0.12895 | -0.039 | -3.0035
-10 | -0.3756 | 0.12107 | -0.0359 | -3.1023
-9.5 | -0.4085 | 0.12005 | -0.0351 | -3.4027
-9 | -0.4003 | 0.11269 | -0.0314 | -3.5522
-8.5 | -0.4112 | 0.10767 | -0.0284 | -3.8191
-8 | -0.4516 | 0.10568 | -0.0257 | -4.2733
-7.5 | -0.4655 | 0.10032 | -0.0213 | -4.6402
-7 | -0.4886 | 0.09571 | -0.0166 | -5.105
-6.5 | -0.5151 | 0.09127 | -0.0129 | -5.6437
-6 | -0.5227 | 0.08506 | -0.0078 | -6.1451
-5.5 | -0.023 | 0.05689 | -0.0366 | -0.40429
-5 | -0.5471 | 0.07335 | 0.0051 | -7.4588
-4.5 | -0.4456 | 0.06733 | 0.0305 | -6.6181
-4 | -0.4976 | 0.06329 | 0.0405 | -7.8622
-3.5 | -0.5363 | 0.05763 | 0.0468 | -9.3059
-3 | -0.5513 | 0.05067 | 0.047 | -10.8802
-2 | -0.3328 | 0.04119 | -0.0024 | -8.0796
-1.5 | -0.2759 | 0.03782 | -0.001 | -7.2951
-1 | -0.2264 | 0.03564 | 0.001 | -6.3524
-0.5 | -0.1779 | 0.03339 | 0.0026 | -5.3279
0 | -0.1238 | 0.03218 | 0.0035 | -3.8471
0.5 | -0.0754 | 0.03157 | 0.005 | -2.3883
1 | -0.0388 | 0.03095 | 0.0076 | -1.2536
1.5 | 0.0457 | 0.03058 | 0.0025 | 1.4944
2 | 0.0724 | 0.03193 | 0.0047 | 2.2675
2.5 | 0.184 | 0.03613 | -0.0095 | 5.0927
3 | 0.2612 | 0.03878 | -0.0163 | 6.7354
3.5 | 0.3252 | 0.04093 | -0.0201 | 7.9453
4.5 | 0.4452 | 0.04477 | -0.025 | 9.9442
5 | 0.5095 | 0.04644 | -0.0273 | 10.9711
5.5 | 0.5539 | 0.0481 | -0.0268 | 11.5156
6 | 0.6084 | 0.0496 | -0.0271 | 12.2661
6.5 | 0.6647 | 0.05085 | -0.0271 | 13.0718
7 | 0.7224 | 0.0515 | -0.026 | 14.0272
8 | 0.9609 | 0.03029 | -0.0078 | 31.7233
8.5 | 0.9419 | 0.03483 | 0.0034 | 27.0428
9 | 1.0189 | 0.04078 | 0.0025 | 24.9853
9.5 | 1.0919 | 0.04881 | 0.0007 | 22.3704
10 | 1.113 | 0.05595 | 0.0049 | 19.8928
10.5 | 1.1064 | 0.0636 | 0.011 | 17.3962
11 | 1.0743 | 0.07014 | 0.0183 | 15.3165
11.5 | 1.0358 | 0.07781 | 0.0229 | 13.3119
12.5 | 0.8877 | 0.10347 | 0.0147 | 8.5793
13 | 0.8279 | 0.12608 | -0.0002 | 6.5665
13.5 | 0.7556 | 0.15806 | -0.0257 | 4.7805
14 | 0.7548 | 0.16672 | -0.0296 | 4.5274
14.5 | 0.7631 | 0.17459 | -0.0321 | 4.3708
15 | 0.7742 | 0.18226 | -0.0346 | 4.2478

## 7. Re 50k Mach 0.50 (1)
BIGFOIL.COM POLAR EXPORT
NACA67-510 a=0.2
NACA67-510 a=0.2 |  |  |  | Cl Max: | 1.189 | at alpha= | 20 | deg
JavaFoil+Calcfoil stall+Eppler ext transition |  |  |  | L/D Max: | 39.393 | at alpha= | 4.5 | deg
Re: | 50000 |  |  | Cd Min: | 0.01387 | at alpha= | 0 | deg
Mach: | 0.5 |  |  | Cl=0 at alpha= | -2.6321 | deg
|  |  |  | @ Cl=0.1, Cd= | 0.041156
|  |  |  | @ Cl=0.4, Cd= | 0.018375
|  |  |  | @ Cl=0.6, Cd= | 0.019606
alpha (deg) | Cl | Cd | Cm | Cl/Cd
-20 | -0.933 | 0.42672 | -0.013 | -2.187
-19.5 | -0.907 | 0.38814 | -0.013 | -2.338
-19 | -0.881 | 0.38063 | -0.014 | -2.315
-18.5 | -0.855 | 0.37721 | -0.014 | -2.267
-18 | -0.827 | 0.35312 | -0.013 | -2.341
-17.5 | -0.8 | 0.37393 | -0.014 | -2.14
-17 | -0.774 | 0.36603 | -0.014 | -2.114
-16.5 | -0.747 | 0.36215 | -0.014 | -2.064
-16 | -0.721 | 0.34649 | -0.014 | -2.081
-15.5 | -0.695 | 0.32375 | -0.015 | -2.145
-15 | -0.668 | 0.31902 | -0.015 | -2.094
-14.5 | -0.64 | 0.29867 | -0.015 | -2.144
-14 | -0.613 | 0.29919 | -0.015 | -2.05
-13.5 | -0.587 | 0.27457 | -0.015 | -2.136
-13 | -0.56 | 0.28776 | -0.015 | -1.945
-12.5 | -0.533 | 0.26478 | -0.015 | -2.014
-12 | -0.506 | 0.26315 | -0.016 | -1.924
-11.5 | -0.48 | 0.25645 | -0.016 | -1.87
-11 | -0.453 | 0.25509 | -0.016 | -1.775
-10.5 | -0.425 | 0.25013 | -0.015 | -1.699
-10 | -0.398 | 0.2474 | -0.015 | -1.608
-9.5 | -0.371 | 0.21964 | -0.016 | -1.69
-9 | -0.344 | 0.22818 | -0.016 | -1.508
-8.5 | -0.317 | 0.22219 | -0.016 | -1.427
-8 | -0.29 | 0.19976 | -0.017 | -1.453
-7.5 | -0.263 | 0.19844 | -0.015 | -1.324
-7 | -0.236 | 0.19628 | -0.015 | -1.201
-6.5 | -0.209 | 0.18214 | -0.016 | -1.147
-6 | -0.182 | 0.17481 | -0.016 | -1.041
-5.5 | -0.155 | 0.16861 | -0.016 | -0.919
-5 | -0.128 | 0.14248 | -0.015 | -0.897
-4.5 | -0.162 | 0.07378 | -0.016 | -2.194
-4 | -0.133 | 0.05785 | -0.017 | -2.298
-3.5 | -0.088 | 0.04991 | -0.017 | -1.766
-3 | -0.039 | 0.0453 | -0.018 | -0.85
-2.5 | 0.014 | 0.04244 | -0.018 | 0.325
-2 | 0.068 | 0.04499 | -0.019 | 1.504
-1.5 | 0.122 | 0.03852 | -0.02 | 3.178
-1 | 0.178 | 0.03742 | -0.021 | 4.75
-0.5 | 0.234 | 0.03667 | -0.024 | 6.372
0 | 0.344 | 0.01387 | -0.026 | 24.828
0.5 | 0.41 | 0.01918 | -0.052 | 21.376
1 | 0.475 | 0.01895 | -0.052 | 25.08
1.5 | 0.542 | 0.01926 | -0.053 | 28.157
2 | 0.609 | 0.01966 | -0.054 | 30.969
2.5 | 0.676 | 0.02016 | -0.055 | 33.513
3 | 0.743 | 0.02076 | -0.056 | 35.793
3.5 | 0.808 | 0.02152 | -0.057 | 37.535
4 | 0.872 | 0.02256 | -0.059 | 38.635
4.5 | 0.932 | 0.02366 | -0.059 | 39.393
5 | 0.992 | 0.02687 | -0.061 | 36.939
5.5 | 1.043 | 0.02827 | -0.061 | 36.902
6 | 0.897 | 0.05103 | -0.028 | 17.57
6.5 | 0.915 | 0.05677 | -0.025 | 16.125
7 | 0.91 | 0.06563 | -0.021 | 13.87
7.5 | 0.843 | 0.08286 | -0.02 | 10.173
8 | 0.566 | 0.18361 | -0.02 | 3.083
8.5 | 0.592 | 0.18568 | -0.02 | 3.189
9 | 0.619 | 0.20214 | -0.025 | 3.061
9.5 | 0.645 | 0.20506 | -0.025 | 3.144
10 | 0.672 | 0.23151 | -0.029 | 2.901
10.5 | 0.698 | 0.22528 | -0.03 | 3.096
11 | 0.723 | 0.25907 | -0.03 | 2.792
11.5 | 0.75 | 0.27802 | -0.034 | 2.699
12 | 0.776 | 0.28133 | -0.034 | 2.758
12.5 | 0.802 | 0.2848 | -0.035 | 2.815
13 | 0.827 | 0.29908 | -0.036 | 2.766
13.5 | 0.855 | 0.29862 | -0.039 | 2.862
14 | 0.88 | 0.30353 | -0.04 | 2.9
14.5 | 0.906 | 0.32704 | -0.04 | 2.769
15 | 0.931 | 0.33238 | -0.041 | 2.801
15.5 | 0.958 | 0.37194 | -0.044 | 2.577
16 | 0.984 | 0.38974 | -0.044 | 2.524
16.5 | 1.009 | 0.39415 | -0.045 | 2.559
17 | 1.034 | 0.40292 | -0.046 | 2.567
17.5 | 1.062 | 0.41449 | -0.049 | 2.562
18 | 1.087 | 0.41761 | -0.049 | 2.602
18.5 | 1.112 | 0.41574 | -0.05 | 2.674
19 | 1.14 | 0.44657 | -0.053 | 2.553
19.5 | 1.164 | 0.45724 | -0.053 | 2.547
20 | 1.189 | 0.45956 | -0.054 | 2.587

## 8. Re 50k Mach 0.50 (2)
BIGFOIL.COM POLAR EXPORT
NACA67-510 a=0.2
NACA67-510 a=0.2 |  |  |  | Cl Max: | 1.0026 | at alpha= | 20 | deg
XFOIL ncrit=9 |  |  |  | L/D Max: | 23.905 | at alpha= | 8 | deg
Re: | 50000 |  |  | Cd Min: | 0.28607 | at alpha= | 20 | deg
Mach: | 0.5 |  |  | Cl=0 at alpha= | 1.2407 | deg
|  |  |  | @ Cl=0.1, Cd= | 0.037412
|  |  |  | @ Cl=0.4, Cd= | 0.045772
|  |  |  | @ Cl=0.6, Cd= | 0.054563
alpha (deg) | Cl | Cd | Cm | Cl/Cd
-20 | -0.6226 | 0.25425 | 0.0069 | -2.4488
-19.5 | -0.6034 | 0.24977 | 0.0015 | -2.4158
-19 | -0.5903 | 0.25018 | -0.0046 | -2.3595
-18.5 | -0.561 | 0.23394 | -0.0073 | -2.3981
-18 | -0.5385 | 0.22547 | -0.0109 | -2.3883
-17.5 | -0.5191 | 0.21945 | -0.0152 | -2.3655
-17 | -0.5074 | 0.21815 | -0.0206 | -2.3259
-16.5 | -0.4839 | 0.20747 | -0.0237 | -2.3324
-16 | -0.4609 | 0.19828 | -0.0262 | -2.3245
-15.5 | -0.4446 | 0.19263 | -0.0298 | -2.3081
-15 | -0.4429 | 0.19306 | -0.0344 | -2.2941
-14.5 | -0.4113 | 0.17889 | -0.0353 | -2.2992
-14 | -0.3994 | 0.17375 | -0.0379 | -2.2987
-13.5 | -0.3901 | 0.16826 | -0.0401 | -2.3184
-13 | -0.3763 | 0.16144 | -0.0408 | -2.3309
-12.5 | -0.3759 | 0.1575 | -0.0421 | -2.3867
-12 | -0.3644 | 0.15037 | -0.0412 | -2.4234
-11.5 | -0.3708 | 0.14703 | -0.0412 | -2.5219
-11 | -0.3646 | 0.14076 | -0.0393 | -2.5902
-10.5 | -0.3638 | 0.13506 | -0.0375 | -2.6936
-10 | -0.3853 | 0.13362 | -0.0365 | -2.8836
-9.5 | -0.3817 | 0.12696 | -0.0338 | -3.0065
-9 | -0.387 | 0.12181 | -0.0311 | -3.1771
-8.5 | -0.4028 | 0.11781 | -0.0285 | -3.4191
-7.5 | -0.4204 | 0.10716 | -0.021 | -3.9231
-7 | -0.4284 | 0.10151 | -0.0162 | -4.2203
-6.5 | -0.436 | 0.09575 | -0.0104 | -4.5535
-5.5 | -0.0368 | 0.06444 | -0.0363 | -0.57107
-4.5 | -0.1999 | 0.06692 | 0.0051 | -2.9871
-4 | -0.32 | 0.06619 | 0.023 | -4.8346
-3.5 | -0.4215 | 0.06294 | 0.0355 | -6.6969
-3 | -0.5206 | 0.05831 | 0.0462 | -8.9281
-2.5 | -0.5245 | 0.04967 | 0.021 | -10.5597
-2 | -0.3972 | 0.04693 | -0.0008 | -8.4637
-1.5 | -0.3345 | 0.04349 | -0.0005 | -7.6914
-1 | -0.2833 | 0.04002 | 0.0012 | -7.079
-0.5 | -0.2299 | 0.03771 | 0.003 | -6.0965
0 | -0.1762 | 0.0359 | 0.0047 | -4.9081
0.5 | -0.1138 | 0.03517 | 0.0049 | -3.2357
1 | -0.0617 | 0.03504 | 0.0067 | -1.7608
2 | 0.1946 | 0.0388 | -0.0198 | 5.0155
2.5 | 0.2596 | 0.04097 | -0.0229 | 6.3363
3 | 0.3267 | 0.04321 | -0.0259 | 7.5607
3.5 | 0.3798 | 0.04511 | -0.0263 | 8.4194
4 | 0.4405 | 0.0471 | -0.0275 | 9.3524
4.5 | 0.4814 | 0.04899 | -0.0259 | 9.8265
5 | 0.5363 | 0.051 | -0.0259 | 10.5157
5.5 | 0.5798 | 0.05322 | -0.0244 | 10.8944
6 | 0.6174 | 0.05572 | -0.0223 | 11.0804
6.5 | 0.6773 | 0.05761 | -0.0214 | 11.7566
7 | 0.7305 | 0.05913 | -0.0186 | 12.3541
7.5 | 0.8077 | 0.05663 | -0.0118 | 14.2628
8 | 0.9562 | 0.04 | 0.0127 | 23.905
8.5 | 0.972 | 0.0453 | 0.019 | 21.457
9 | 0.9908 | 0.05162 | 0.0236 | 19.1941
9.5 | 0.9677 | 0.06002 | 0.0268 | 16.123
10 | 0.9494 | 0.0691 | 0.0281 | 13.7395
10.5 | 0.9037 | 0.08093 | 0.0248 | 11.1664
12.5 | 0.8027 | 0.13681 | -0.0043 | 5.8673
13 | 0.7888 | 0.14998 | -0.0127 | 5.2594
13.5 | 0.79 | 0.16199 | -0.0191 | 4.8768
14 | 0.7861 | 0.18005 | -0.0321 | 4.366
14.5 | 0.8008 | 0.18986 | -0.0359 | 4.2178
15 | 0.8171 | 0.1985 | -0.039 | 4.1164
15.5 | 0.8312 | 0.20626 | -0.0427 | 4.0299
16 | 0.8412 | 0.21306 | -0.0471 | 3.9482
16.5 | 0.8591 | 0.22131 | -0.0508 | 3.8819
17 | 0.8777 | 0.22958 | -0.0546 | 3.8231
17.5 | 0.8967 | 0.23831 | -0.0587 | 3.7627
18 | 0.9217 | 0.24931 | -0.062 | 3.697
18.5 | 0.9454 | 0.26001 | -0.0655 | 3.636
19 | 0.9572 | 0.26424 | -0.0711 | 3.6225
19.5 | 0.9728 | 0.2713 | -0.0766 | 3.5857
20 | 1.0026 | 0.28607 | -0.0792 | 3.5047

## 9. Re 100k Mach 0.00 (1)
BIGFOIL.COM POLAR EXPORT
NACA67-510 a=0.2
NACA67-510 a=0.2 |  |  |  | Cl Max: | 1.06 | at alpha= | 7 | deg
JavaFoil+Calcfoil stall+Eppler ext transition |  |  |  | L/D Max: | 54.425 | at alpha= | 5 | deg
Re: | 100000 |  |  | Cd Min: | 0.01273 | at alpha= | 0.5 | deg
Mach: | 0 |  |  | Cl=0 at alpha= | -2.6304 | deg
|  |  |  | @ Cl=0.1, Cd= | 0.033643
|  |  |  | @ Cl=0.4, Cd= | 0.012804
|  |  |  | @ Cl=0.6, Cd= | 0.013346
alpha (deg) | Cl | Cd | Cm | Cl/Cd
-15.5 | -0.32 | 0.31685 | -0.008 | -1.01
-15 | -0.336 | 0.28613 | -0.009 | -1.176
-14.5 | -0.353 | 0.25831 | -0.009 | -1.366
-14 | -0.369 | 0.23388 | -0.009 | -1.579
-13.5 | -0.386 | 0.22281 | -0.009 | -1.731
-13 | -0.401 | 0.19995 | -0.009 | -2.006
-12.5 | -0.416 | 0.18221 | -0.009 | -2.281
-12 | -0.426 | 0.16655 | -0.009 | -2.556
-11.5 | -0.432 | 0.15155 | -0.009 | -2.849
-11 | -0.436 | 0.13686 | -0.01 | -3.184
-10.5 | -0.437 | 0.12441 | -0.01 | -3.512
-10 | -0.435 | 0.10962 | -0.011 | -3.97
-9.5 | -0.43 | 0.10064 | -0.011 | -4.271
-9 | -0.421 | 0.09199 | -0.011 | -4.576
-8.5 | -0.408 | 0.08385 | -0.012 | -4.867
-8 | -0.391 | 0.07722 | -0.012 | -5.066
-7.5 | -0.37 | 0.07051 | -0.013 | -5.251
-7 | -0.345 | 0.06458 | -0.013 | -5.345
-6.5 | -0.316 | 0.05958 | -0.013 | -5.308
-6 | -0.284 | 0.05405 | -0.014 | -5.25
-5.5 | -0.248 | 0.05019 | -0.014 | -4.941
-5 | -0.209 | 0.047 | -0.014 | -4.454
-4.5 | -0.168 | 0.0436 | -0.015 | -3.858
-4 | -0.125 | 0.04132 | -0.015 | -3.027
-3.5 | -0.08 | 0.03912 | -0.015 | -2.049
-3 | -0.034 | 0.03733 | -0.016 | -0.921
-2.5 | 0.012 | 0.03571 | -0.016 | 0.34
-2 | 0.059 | 0.03454 | -0.017 | 1.715
-1.5 | 0.107 | 0.03349 | -0.018 | 3.188
-1 | 0.155 | 0.03253 | -0.021 | 4.76
-0.5 | 0.203 | 0.03196 | -0.022 | 6.358
0 | 0.301 | 0.0138 | -0.045 | 21.775
0.5 | 0.357 | 0.01273 | -0.045 | 28.07
1 | 0.415 | 0.01283 | -0.046 | 32.322
1.5 | 0.472 | 0.01298 | -0.047 | 36.369
2 | 0.531 | 0.01311 | -0.048 | 40.539
2.5 | 0.591 | 0.0133 | -0.049 | 44.443
3 | 0.65 | 0.0136 | -0.05 | 47.776
3.5 | 0.708 | 0.01403 | -0.051 | 50.432
4 | 0.765 | 0.01462 | -0.052 | 52.324
4.5 | 0.821 | 0.01527 | -0.053 | 53.749
5 | 0.875 | 0.01607 | -0.053 | 54.425
5.5 | 0.926 | 0.01996 | -0.054 | 46.412
6 | 0.974 | 0.02081 | -0.055 | 46.819
6.5 | 1.019 | 0.02173 | -0.056 | 46.897
7 | 1.06 | 0.02253 | -0.056 | 47.06
7.5 | 0.903 | 0.05316 | -0.025 | 16.984
8 | 0.929 | 0.05754 | -0.021 | 16.141
8.5 | 0.946 | 0.06193 | -0.02 | 15.28
9 | 0.957 | 0.06651 | -0.019 | 14.394
9.5 | 0.961 | 0.07194 | -0.019 | 13.364
10 | 0.959 | 0.07899 | -0.018 | 12.136
10.5 | 0.949 | 0.08692 | -0.018 | 10.916
11 | 0.933 | 0.09458 | -0.017 | 9.86
11.5 | 0.91 | 0.10589 | -0.016 | 8.599
12 | 0.883 | 0.11192 | -0.017 | 7.893

## 10. Re 100k Mach 0.00 (2)
BIGFOIL.COM POLAR EXPORT
NACA67-510 a=0.2
NACA67-510 a=0.2 |  |  |  | Cl Max: | 1.1385 | at alpha= | 10.5 | deg
XFOIL ncrit=9 |  |  |  | L/D Max: | 56.7757 | at alpha= | 6.5 | deg
Re: | 100000 |  |  | Cd Min: | 0.23092 | at alpha= | -20 | deg
Mach: | 0 |  |  | Cl=0 at alpha= | -0.36349 | deg
|  |  |  | @ Cl=0.1, Cd= | 0.027239
|  |  |  | @ Cl=0.4, Cd= | 0.026884
|  |  |  | @ Cl=0.6, Cd= | 0.026398
alpha (deg) | Cl | Cd | Cm | Cl/Cd
-20 | -0.574 | 0.23092 | 0.0071 | -2.4857
-19.5 | -0.5593 | 0.22808 | 0.002 | -2.4522
-19 | -0.55 | 0.22754 | -0.0032 | -2.4172
-18 | -0.5092 | 0.20677 | -0.0082 | -2.4626
-17.5 | -0.4923 | 0.20041 | -0.0113 | -2.4565
-17 | -0.4762 | 0.19416 | -0.0145 | -2.4526
-16.5 | -0.4608 | 0.18807 | -0.0178 | -2.4502
-16 | -0.4461 | 0.18223 | -0.0212 | -2.448
-15.5 | -0.4344 | 0.17784 | -0.0252 | -2.4426
-15 | -0.4318 | 0.17604 | -0.03 | -2.4529
-14.5 | -0.4297 | 0.17309 | -0.0346 | -2.4825
-14 | -0.3982 | 0.15784 | -0.0336 | -2.5228
-13.5 | -0.3834 | 0.15091 | -0.0349 | -2.5406
-13 | -0.3733 | 0.1449 | -0.0369 | -2.5763
-12.5 | -0.3664 | 0.13942 | -0.0392 | -2.628
-12 | -0.3728 | 0.1367 | -0.0427 | -2.7271
-11.5 | -0.3826 | 0.13388 | -0.0442 | -2.8578
-11 | -0.4004 | 0.1314 | -0.0441 | -3.0472
-10.5 | -0.3768 | 0.119 | -0.0383 | -3.1664
-10 | -0.3834 | 0.11448 | -0.0353 | -3.3491
-9.5 | -0.3949 | 0.11026 | -0.0328 | -3.5815
-9 | -0.4102 | 0.10619 | -0.0307 | -3.8629
-8.5 | -0.4331 | 0.10242 | -0.029 | -4.2287
-8 | -0.4687 | 0.09927 | -0.0267 | -4.7215
-7.5 | -0.5026 | 0.09636 | -0.0241 | -5.2159
-7 | -0.5234 | 0.09349 | -0.0227 | -5.5985
-6.5 | -0.5202 | 0.08308 | -0.0177 | -6.2614
-6 | -0.5209 | 0.07752 | -0.0148 | -6.7196
-5.5 | -0.5149 | 0.07427 | -0.0146 | -6.9328
-5 | -0.506 | 0.06537 | -0.0111 | -7.7406
-4.5 | -0.4841 | 0.06104 | -0.0097 | -7.9309
-4 | -0.4638 | 0.0549 | -0.0071 | -8.4481
-3.5 | -0.4364 | 0.05006 | -0.0054 | -8.7175
-3 | -0.4071 | 0.046 | -0.0034 | -8.85
-2.5 | -0.3455 | 0.04111 | -0.0078 | -8.4043
-1.5 | -0.171 | 0.0327 | -0.0145 | -5.2294
-1 | -0.0926 | 0.02998 | -0.017 | -3.0887
-0.5 | -0.0166 | 0.02883 | -0.0203 | -0.57579
0 | 0.0442 | 0.02744 | -0.0214 | 1.6108
1 | 0.3084 | 0.02649 | -0.0503 | 11.6421
1.5 | 0.3833 | 0.02682 | -0.0544 | 14.2916
2 | 0.4328 | 0.02701 | -0.0538 | 16.0237
2.5 | 0.5076 | 0.02688 | -0.0572 | 18.8839
3 | 0.5602 | 0.02675 | -0.0565 | 20.9421
3.5 | 0.6359 | 0.02608 | -0.0595 | 24.3827
4 | 0.7222 | 0.02481 | -0.0637 | 29.1092
4.5 | 0.7718 | 0.02388 | -0.0612 | 32.3199
5 | 0.8584 | 0.0217 | -0.0643 | 39.5576
5.5 | 0.9178 | 0.0197 | -0.062 | 46.5888
6 | 0.9787 | 0.01755 | -0.059 | 55.7664
6.5 | 1.0072 | 0.01774 | -0.0525 | 56.7756
7 | 1.0152 | 0.0185 | -0.0429 | 54.8757
7.5 | 0.9947 | 0.01995 | -0.0287 | 49.8596
8 | 0.9544 | 0.02351 | -0.0133 | 40.5955
8.5 | 0.9531 | 0.02693 | -0.0053 | 35.3918
9 | 0.9787 | 0.03015 | -0.0011 | 32.461
9.5 | 1.0597 | 0.03563 | -0.0052 | 29.7418
10 | 1.1184 | 0.04126 | -0.006 | 27.1062
10.5 | 1.1385 | 0.04771 | -0.0016 | 23.8629
11 | 1.1385 | 0.05432 | 0.005 | 20.9591
11.5 | 1.1231 | 0.06145 | 0.0121 | 18.2766
12 | 1.0966 | 0.06871 | 0.0183 | 15.9598
12.5 | 1.077 | 0.0785 | 0.0214 | 13.7197
13 | 0.977 | 0.08638 | 0.0236 | 11.3105
13.5 | 0.9178 | 0.10068 | 0.0167 | 9.116
14 | 0.8595 | 0.12285 | 0.0027 | 6.9963
14.5 | 0.7933 | 0.15952 | -0.0198 | 4.973
15 | 0.7939 | 0.16816 | -0.0237 | 4.7211
15.5 | 0.8022 | 0.17664 | -0.0267 | 4.5414

## 11. Re 100k Mach 0.10 (1)
BIGFOIL.COM POLAR EXPORT
NACA67-510 a=0.2
NACA67-510 a=0.2 |  |  |  | Cl Max: | 1.023 | at alpha= | 6.5 | deg
JavaFoil+Calcfoil stall+Eppler ext transition |  |  |  | L/D Max: | 54.379 | at alpha= | 5 | deg
Re: | 100000 |  |  | Cd Min: | 0.01275 | at alpha= | 0.5 | deg
Mach: | 0.1 |  |  | Cl=0 at alpha= | -2.6277 | deg
|  |  |  | @ Cl=0.1, Cd= | 0.033683
|  |  |  | @ Cl=0.4, Cd= | 0.012828
|  |  |  | @ Cl=0.6, Cd= | 0.013371
alpha (deg) | Cl | Cd | Cm | Cl/Cd
-15 | -0.296 | 0.32424 | -0.009 | -0.914
-14.5 | -0.315 | 0.29302 | -0.009 | -1.075
-14 | -0.334 | 0.25889 | -0.009 | -1.29
-13.5 | -0.353 | 0.23162 | -0.009 | -1.523
-13 | -0.371 | 0.20896 | -0.009 | -1.776
-12.5 | -0.388 | 0.19314 | -0.009 | -2.011
-12 | -0.402 | 0.18213 | -0.009 | -2.205
-11.5 | -0.411 | 0.16401 | -0.01 | -2.504
-11 | -0.418 | 0.14437 | -0.01 | -2.892
-10.5 | -0.422 | 0.12573 | -0.01 | -3.354
-10 | -0.423 | 0.11553 | -0.011 | -3.657
-9.5 | -0.42 | 0.10478 | -0.011 | -4.006
-9 | -0.413 | 0.09374 | -0.011 | -4.407
-8.5 | -0.402 | 0.08595 | -0.012 | -4.681
-8 | -0.387 | 0.07675 | -0.012 | -5.045
-7.5 | -0.368 | 0.07104 | -0.012 | -5.175
-7 | -0.344 | 0.06366 | -0.013 | -5.399
-6.5 | -0.316 | 0.06079 | -0.013 | -5.192
-6 | -0.284 | 0.05481 | -0.014 | -5.176
-5.5 | -0.248 | 0.05073 | -0.014 | -4.895
-5 | -0.21 | 0.0474 | -0.014 | -4.427
-4.5 | -0.169 | 0.0439 | -0.015 | -3.845
-4 | -0.126 | 0.04154 | -0.015 | -3.022
-3.5 | -0.081 | 0.03921 | -0.015 | -2.054
-3 | -0.035 | 0.03729 | -0.016 | -0.926
-2.5 | 0.012 | 0.03574 | -0.016 | 0.342
-2 | 0.06 | 0.03456 | -0.017 | 1.722
-1.5 | 0.107 | 0.03353 | -0.018 | 3.199
-1 | 0.156 | 0.03258 | -0.021 | 4.776
-0.5 | 0.204 | 0.03201 | -0.022 | 6.379
0 | 0.302 | 0.01337 | -0.045 | 22.588
0.5 | 0.359 | 0.01275 | -0.045 | 28.163
1 | 0.417 | 0.01286 | -0.046 | 32.41
1.5 | 0.474 | 0.01301 | -0.047 | 36.458
2 | 0.534 | 0.01314 | -0.048 | 40.647
2.5 | 0.594 | 0.01334 | -0.049 | 44.53
3 | 0.653 | 0.01365 | -0.05 | 47.843
3.5 | 0.711 | 0.01409 | -0.051 | 50.465
4 | 0.769 | 0.01468 | -0.052 | 52.341
4.5 | 0.824 | 0.01535 | -0.053 | 53.699
5 | 0.878 | 0.01615 | -0.054 | 54.379
5.5 | 0.93 | 0.02007 | -0.054 | 46.36
6 | 0.978 | 0.02094 | -0.055 | 46.729
6.5 | 1.023 | 0.02187 | -0.056 | 46.776
7 | 0.877 | 0.049 | -0.028 | 17.902
7.5 | 0.905 | 0.05334 | -0.024 | 16.971
8 | 0.931 | 0.05808 | -0.022 | 16.033
8.5 | 0.947 | 0.06285 | -0.02 | 15.072
9 | 0.957 | 0.06777 | -0.019 | 14.115
9.5 | 0.958 | 0.07368 | -0.019 | 13.008
10 | 0.953 | 0.07948 | -0.018 | 11.986
10.5 | 0.94 | 0.08794 | -0.017 | 10.684
11 | 0.919 | 0.09956 | -0.017 | 9.234
11.5 | 0.893 | 0.10838 | -0.015 | 8.239

## 12. Re 100k Mach 0.10 (2)
BIGFOIL.COM POLAR EXPORT
NACA67-510 a=0.2
NACA67-510 a=0.2 |  |  |  | Cl Max: | 1.1349 | at alpha= | 10.5 | deg
XFOIL ncrit=9 |  |  |  | L/D Max: | 56.4801 | at alpha= | 6.5 | deg
Re: | 100000 |  |  | Cd Min: | 0.2316 | at alpha= | -20 | deg
Mach: | 0.1 |  |  | Cl=0 at alpha= | -0.33701 | deg
|  |  |  | @ Cl=0.1, Cd= | 0.026504
|  |  |  | @ Cl=0.4, Cd= | 0.026929
|  |  |  | @ Cl=0.6, Cd= | 0.026447
alpha (deg) | Cl | Cd | Cm | Cl/Cd
-20 | -0.5752 | 0.2316 | 0.0071 | -2.4836
-19.5 | -0.561 | 0.2292 | 0.0019 | -2.4476
-19 | -0.5518 | 0.22873 | -0.0034 | -2.4125
-18.5 | -0.5332 | 0.21886 | -0.0067 | -2.4363
-18 | -0.5096 | 0.2071 | -0.0082 | -2.4606
-17.5 | -0.4927 | 0.20079 | -0.0114 | -2.4538
-17 | -0.4764 | 0.19454 | -0.0146 | -2.4489
-16.5 | -0.4608 | 0.18845 | -0.018 | -2.4452
-16 | -0.446 | 0.18266 | -0.0214 | -2.4417
-15.5 | -0.4349 | 0.17863 | -0.0256 | -2.4346
-15 | -0.4327 | 0.17692 | -0.0304 | -2.4457
-14.5 | -0.4301 | 0.17382 | -0.0349 | -2.4744
-14 | -0.3963 | 0.15787 | -0.0335 | -2.5103
-13.5 | -0.3824 | 0.1512 | -0.0351 | -2.5291
-13 | -0.3723 | 0.14523 | -0.0372 | -2.5635
-12.5 | -0.3659 | 0.13992 | -0.0395 | -2.6151
-12 | -0.3738 | 0.13756 | -0.0431 | -2.7174
-11.5 | -0.3836 | 0.13473 | -0.0444 | -2.8472
-11 | -0.4012 | 0.13219 | -0.0442 | -3.035
-10.5 | -0.3745 | 0.1193 | -0.038 | -3.1391
-10 | -0.3818 | 0.11489 | -0.0352 | -3.3232
-9.5 | -0.3935 | 0.1107 | -0.0328 | -3.5547
-9 | -0.4089 | 0.10668 | -0.0308 | -3.833
-8.5 | -0.4334 | 0.10314 | -0.0294 | -4.2021
-8 | -0.4704 | 0.10021 | -0.0271 | -4.6941
-7.5 | -0.5039 | 0.09743 | -0.0247 | -5.1719
-7 | -0.524 | 0.09445 | -0.0229 | -5.5479
-6.5 | -0.5176 | 0.08357 | -0.0174 | -6.1936
-6 | -0.5201 | 0.07808 | -0.0149 | -6.6611
-5 | -0.5071 | 0.0659 | -0.011 | -7.695
-4.5 | -0.486 | 0.06134 | -0.0098 | -7.9231
-3.5 | -0.4388 | 0.05042 | -0.0054 | -8.7029
-3 | -0.4097 | 0.04632 | -0.0034 | -8.845
-1.5 | -0.1685 | 0.03287 | -0.0153 | -5.1263
-1 | -0.0896 | 0.03016 | -0.0178 | -2.9708
-0.5 | -0.0207 | 0.02894 | -0.0198 | -0.71527
0 | 0.0428 | 0.02754 | -0.0213 | 1.5541
0.5 | 0.103 | 0.02645 | -0.0221 | 3.8941
1.5 | 0.3916 | 0.0269 | -0.0558 | 14.5576
2 | 0.4384 | 0.02706 | -0.0546 | 16.201
2.5 | 0.5167 | 0.02689 | -0.0586 | 19.2153
3 | 0.5648 | 0.02678 | -0.057 | 21.0904
3.5 | 0.6462 | 0.02601 | -0.0608 | 24.8443
4 | 0.7299 | 0.02472 | -0.0644 | 29.5267
4.5 | 0.7809 | 0.02372 | -0.0621 | 32.9216
5 | 0.8424 | 0.02228 | -0.061 | 37.8097
5.5 | 0.9345 | 0.01912 | -0.0634 | 48.8755
6 | 0.9811 | 0.01767 | -0.0584 | 55.5235
6.5 | 1.0093 | 0.01787 | -0.0517 | 56.4801
7 | 1.015 | 0.01867 | -0.0416 | 54.3653
7.5 | 0.9906 | 0.02018 | -0.0267 | 49.0882
8 | 0.9523 | 0.02388 | -0.0119 | 39.8786
8.5 | 0.9522 | 0.02731 | -0.0041 | 34.8663
9 | 0.9802 | 0.03053 | -0.0002 | 32.1061
9.5 | 1.0611 | 0.03605 | -0.0039 | 29.4341
10 | 1.1199 | 0.04202 | -0.0048 | 26.6516
10.5 | 1.1349 | 0.04838 | 0.0002 | 23.458
11 | 1.1304 | 0.05475 | 0.0074 | 20.6466
11.5 | 1.1123 | 0.06171 | 0.0144 | 18.0246
12 | 1.0864 | 0.06945 | 0.0199 | 15.6429
12.5 | 1.0647 | 0.07853 | 0.0229 | 13.5579
13 | 0.9703 | 0.08705 | 0.0236 | 11.1465
13.5 | 0.9063 | 0.10273 | 0.0151 | 8.8222
14 | 0.8695 | 0.11973 | 0.0059 | 7.2622
14.5 | 0.7913 | 0.16045 | -0.0205 | 4.9318
15 | 0.7932 | 0.16904 | -0.0242 | 4.6924
15.5 | 0.8047 | 0.17744 | -0.0267 | 4.5351

## 13. Re 100k Mach 0.25 (1)
BIGFOIL.COM POLAR EXPORT
NACA67-510 a=0.2
NACA67-510 a=0.2 |  |  |  | Cl Max: | 1.044 | at alpha= | 6.5 | deg
JavaFoil+Calcfoil stall+Eppler ext transition |  |  |  | L/D Max: | 54.049 | at alpha= | 5 | deg
Re: | 100000 |  |  | Cd Min: | 0.01303 | at alpha= | 1 | deg
Mach: | 0.25 |  |  | Cl=0 at alpha= | -2.6354 | deg
|  |  |  | @ Cl=0.1, Cd= | 0.033958
|  |  |  | @ Cl=0.4, Cd= | 0.013253
|  |  |  | @ Cl=0.6, Cd= | 0.013537
alpha (deg) | Cl | Cd | Cm | Cl/Cd
-13.5 | -0.062 | 0.29878 | -0.011 | -0.208
-13 | -0.059 | 0.28338 | -0.011 | -0.209
-12.5 | -0.085 | 0.25891 | -0.011 | -0.329
-12 | -0.166 | 0.21671 | -0.011 | -0.766
-11.5 | -0.212 | 0.30941 | -0.01 | -0.684
-11 | -0.25 | 0.25554 | -0.011 | -0.979
-10.5 | -0.283 | 0.20126 | -0.011 | -1.405
-10 | -0.31 | 0.1592 | -0.011 | -1.945
-9.5 | -0.33 | 0.13594 | -0.011 | -2.431
-9 | -0.344 | 0.12021 | -0.011 | -2.866
-8.5 | -0.352 | 0.10363 | -0.011 | -3.393
-8 | -0.352 | 0.08761 | -0.012 | -4.013
-7.5 | -0.344 | 0.07745 | -0.013 | -4.443
-7 | -0.33 | 0.06995 | -0.013 | -4.711
-6.5 | -0.308 | 0.06463 | -0.013 | -4.771
-6 | -0.281 | 0.05792 | -0.014 | -4.856
-5.5 | -0.249 | 0.05325 | -0.014 | -4.672
-5 | -0.212 | 0.04915 | -0.015 | -4.312
-4.5 | -0.171 | 0.04547 | -0.015 | -3.771
-4 | -0.128 | 0.04226 | -0.015 | -3.031
-3.5 | -0.082 | 0.03997 | -0.016 | -2.06
-3 | -0.035 | 0.03774 | -0.016 | -0.937
-2.5 | 0.013 | 0.03595 | -0.017 | 0.348
-2 | 0.061 | 0.03477 | -0.017 | 1.756
-1.5 | 0.11 | 0.03375 | -0.019 | 3.263
-1 | 0.16 | 0.0328 | -0.021 | 4.869
-0.5 | 0.21 | 0.03213 | -0.023 | 6.528
0 | 0.31 | 0.0135 | -0.046 | 22.972
0.5 | 0.369 | 0.0135 | -0.047 | 27.329
1 | 0.428 | 0.01303 | -0.047 | 32.837
1.5 | 0.487 | 0.0132 | -0.048 | 36.885
2 | 0.549 | 0.01332 | -0.049 | 41.236
2.5 | 0.61 | 0.01358 | -0.05 | 44.959
3 | 0.671 | 0.01393 | -0.051 | 48.17
3.5 | 0.731 | 0.01446 | -0.052 | 50.53
4 | 0.789 | 0.01506 | -0.053 | 52.369
4.5 | 0.846 | 0.01584 | -0.054 | 53.404
5 | 0.901 | 0.01666 | -0.055 | 54.049
5.5 | 0.953 | 0.02069 | -0.056 | 46.064
6 | 1.001 | 0.02164 | -0.057 | 46.236
6.5 | 1.044 | 0.02264 | -0.057 | 46.132
7 | 0.893 | 0.05007 | -0.027 | 17.834
7.5 | 0.918 | 0.05482 | -0.023 | 16.753
8 | 0.94 | 0.0591 | -0.021 | 15.902
8.5 | 0.947 | 0.06574 | -0.02 | 14.405
9 | 0.943 | 0.07099 | -0.019 | 13.289
9.5 | 0.928 | 0.07853 | -0.018 | 11.811
10 | 0.899 | 0.0885 | -0.018 | 10.159
10.5 | 0.858 | 0.09916 | -0.015 | 8.648
11 | 0.804 | 0.11016 | -0.016 | 7.297
11.5 | 0.739 | 0.13353 | -0.012 | 5.533

## 14. Re 100k Mach 0.25 (2)
BIGFOIL.COM POLAR EXPORT
NACA67-510 a=0.2
NACA67-510 a=0.2 |  |  |  | Cl Max: | 1.111 | at alpha= | 10.5 | deg
XFOIL ncrit=9 |  |  |  | L/D Max: | 55.1377 | at alpha= | 6 | deg
Re: | 100000 |  |  | Cd Min: | 0.23628 | at alpha= | -20 | deg
Mach: | 0.25 |  |  | Cl=0 at alpha= | -0.37517 | deg
|  |  |  | @ Cl=0.1, Cd= | 0.027517
|  |  |  | @ Cl=0.4, Cd= | 0.027301
|  |  |  | @ Cl=0.6, Cd= | 0.026679
alpha (deg) | Cl | Cd | Cm | Cl/Cd
-20 | -0.5831 | 0.23628 | 0.0067 | -2.4678
-19.5 | -0.5713 | 0.2359 | 0.001 | -2.4218
-18.5 | -0.5309 | 0.21649 | -0.0052 | -2.4523
-18 | -0.5125 | 0.20926 | -0.0083 | -2.4491
-17.5 | -0.495 | 0.20305 | -0.0118 | -2.4378
-17 | -0.478 | 0.19675 | -0.0153 | -2.4295
-16.5 | -0.4616 | 0.19068 | -0.0189 | -2.4208
-16 | -0.447 | 0.18568 | -0.0229 | -2.4074
-15.5 | -0.4398 | 0.18354 | -0.0277 | -2.3962
-15 | -0.4377 | 0.18161 | -0.0324 | -2.4101
-14.5 | -0.4096 | 0.16754 | -0.0331 | -2.4448
-14 | -0.39 | 0.15903 | -0.0341 | -2.4524
-13.5 | -0.3776 | 0.15291 | -0.0362 | -2.4694
-13 | -0.3682 | 0.14725 | -0.0386 | -2.5005
-12.5 | -0.3673 | 0.14377 | -0.0418 | -2.5548
-12 | -0.3794 | 0.14218 | -0.0448 | -2.6684
-11.5 | -0.3892 | 0.13916 | -0.0451 | -2.7968
-11 | -0.3636 | 0.12611 | -0.0397 | -2.8832
-10.5 | -0.3676 | 0.12145 | -0.0371 | -3.0268
-10 | -0.3761 | 0.11723 | -0.0348 | -3.2082
-9.5 | -0.3892 | 0.11333 | -0.0331 | -3.4342
-9 | -0.4104 | 0.11041 | -0.0323 | -3.7171
-8.5 | -0.4426 | 0.10796 | -0.032 | -4.0997
-8 | -0.4814 | 0.10569 | -0.0288 | -4.5548
-7.5 | -0.4714 | 0.09588 | -0.0243 | -4.9166
-7 | -0.4893 | 0.09119 | -0.02 | -5.3657
-6.5 | -0.5056 | 0.08624 | -0.0174 | -5.8627
-6 | -0.52 | 0.08361 | -0.0177 | -6.2194
-5.5 | -0.5184 | 0.07468 | -0.0141 | -6.9416
-5 | -0.5109 | 0.06872 | -0.0109 | -7.4345
-4.5 | -0.496 | 0.06312 | -0.0097 | -7.858
-4 | -0.4736 | 0.05869 | -0.0078 | -8.0695
-3.5 | -0.452 | 0.05235 | -0.0053 | -8.6342
-3 | -0.4035 | 0.04697 | -0.0074 | -8.5906
-2.5 | -0.3439 | 0.04201 | -0.0111 | -8.1861
-1.5 | -0.171 | 0.0339 | -0.017 | -5.0442
-1 | -0.0935 | 0.03095 | -0.0189 | -3.021
-0.5 | -0.018 | 0.02957 | -0.0215 | -0.60873
0 | 0.0541 | 0.0282 | -0.0239 | 1.9184
0.5 | 0.122 | 0.02719 | -0.0256 | 4.4869
1 | 0.3271 | 0.02705 | -0.0534 | 12.0924
1.5 | 0.3996 | 0.0273 | -0.0566 | 14.6374
2 | 0.4539 | 0.02745 | -0.0563 | 16.5355
2.5 | 0.5285 | 0.02724 | -0.0592 | 19.4016
3.5 | 0.6623 | 0.02619 | -0.0612 | 25.2883
4 | 0.7176 | 0.02545 | -0.0595 | 28.1965
4.5 | 0.8041 | 0.0236 | -0.0622 | 34.072
5 | 0.8707 | 0.02204 | -0.0614 | 39.5054
5.5 | 0.956 | 0.01907 | -0.0615 | 50.1311
6 | 1.0013 | 0.01816 | -0.056 | 55.1377
6.5 | 1.0168 | 0.01865 | -0.0468 | 54.5201
7 | 1.0092 | 0.01963 | -0.0339 | 51.4111
7.5 | 0.9717 | 0.02157 | -0.0172 | 45.0487
8 | 0.9455 | 0.02567 | -0.0053 | 36.8329
8.5 | 0.953 | 0.02909 | 0.0015 | 32.7604
9 | 0.9964 | 0.03304 | 0.0038 | 30.1574
9.5 | 1.0679 | 0.03862 | 0.0025 | 27.6515
10 | 1.1076 | 0.04488 | 0.0048 | 24.6791
10.5 | 1.111 | 0.05196 | 0.0101 | 21.3818
11 | 1.088 | 0.0573 | 0.0179 | 18.9878
11.5 | 1.0605 | 0.06429 | 0.0234 | 16.4956
12 | 1.028 | 0.07242 | 0.0264 | 14.195
12.5 | 0.9966 | 0.08238 | 0.0267 | 12.0976
13 | 0.95 | 0.09201 | 0.0236 | 10.325
13.5 | 0.8562 | 0.11641 | 0.0059 | 7.355
14 | 0.8422 | 0.13084 | -0.0006 | 6.4369
14.5 | 0.7881 | 0.16464 | -0.0227 | 4.7868
15 | 0.7991 | 0.17329 | -0.0253 | 4.6113
15.5 | 0.827 | 0.18234 | -0.025 | 4.5355

## 15. Re 100k Mach 0.50 (1)
BIGFOIL.COM POLAR EXPORT
NACA67-510 a=0.2
NACA67-510 a=0.2 |  |  |  | Cl Max: | 1.189 | at alpha= | 20 | deg
JavaFoil+Calcfoil stall+Eppler ext transition |  |  |  | L/D Max: | 51.959 | at alpha= | 4.5 | deg
Re: | 100000 |  |  | Cd Min: | 0.01366 | at alpha= | 0.5 | deg
Mach: | 0.5 |  |  | Cl=0 at alpha= | -2.6321 | deg
|  |  |  | @ Cl=0.1, Cd= | 0.036615
|  |  |  | @ Cl=0.4, Cd= | 0.0139
|  |  |  | @ Cl=0.6, Cd= | 0.014221
alpha (deg) | Cl | Cd | Cm | Cl/Cd
-20 | -0.933 | 0.33265 | -0.013 | -2.805
-19.5 | -0.907 | 0.32107 | -0.014 | -2.826
-19 | -0.881 | 0.3142 | -0.014 | -2.805
-18.5 | -0.855 | 0.31055 | -0.014 | -2.754
-18 | -0.827 | 0.2893 | -0.014 | -2.858
-17.5 | -0.8 | 0.28911 | -0.014 | -2.767
-17 | -0.774 | 0.28207 | -0.014 | -2.743
-16.5 | -0.747 | 0.27782 | -0.014 | -2.69
-16 | -0.721 | 0.26585 | -0.015 | -2.712
-15.5 | -0.695 | 0.26315 | -0.015 | -2.64
-15 | -0.668 | 0.25864 | -0.015 | -2.583
-14.5 | -0.641 | 0.24288 | -0.015 | -2.637
-14 | -0.613 | 0.22921 | -0.015 | -2.675
-13.5 | -0.587 | 0.22042 | -0.015 | -2.661
-13 | -0.56 | 0.23113 | -0.015 | -2.422
-12.5 | -0.533 | 0.21146 | -0.016 | -2.521
-12 | -0.506 | 0.20957 | -0.016 | -2.416
-11.5 | -0.48 | 0.2037 | -0.016 | -2.354
-11 | -0.453 | 0.20204 | -0.017 | -2.241
-10.5 | -0.425 | 0.18624 | -0.015 | -2.281
-10 | -0.398 | 0.19331 | -0.016 | -2.059
-9.5 | -0.371 | 0.17238 | -0.016 | -2.153
-9 | -0.344 | 0.17708 | -0.016 | -1.943
-8.5 | -0.317 | 0.17186 | -0.016 | -1.846
-8 | -0.29 | 0.15677 | -0.017 | -1.851
-7.5 | -0.263 | 0.15345 | -0.015 | -1.712
-7 | -0.236 | 0.15128 | -0.015 | -1.559
-6.5 | -0.209 | 0.13428 | -0.016 | -1.556
-6 | -0.182 | 0.13324 | -0.016 | -1.365
-5.5 | -0.155 | 0.13334 | -0.016 | -1.162
-5 | -0.128 | 0.11064 | -0.015 | -1.155
-4.5 | -0.162 | 0.06235 | -0.016 | -2.597
-4 | -0.133 | 0.05038 | -0.017 | -2.638
-3.5 | -0.088 | 0.04397 | -0.017 | -2.005
-3 | -0.039 | 0.04025 | -0.018 | -0.957
-2.5 | 0.014 | 0.03783 | -0.018 | 0.364
-2 | 0.068 | 0.0394 | -0.019 | 1.717
-1.5 | 0.122 | 0.0347 | -0.02 | 3.527
-1 | 0.178 | 0.03373 | -0.022 | 5.274
-0.5 | 0.234 | 0.03294 | -0.025 | 7.101
0 | 0.346 | 0.01498 | -0.052 | 23.07
0.5 | 0.412 | 0.01366 | -0.053 | 30.129
1 | 0.478 | 0.01379 | -0.053 | 34.64
1.5 | 0.547 | 0.01396 | -0.054 | 39.153
2 | 0.614 | 0.01429 | -0.055 | 42.973
2.5 | 0.682 | 0.01474 | -0.056 | 46.237
3 | 0.749 | 0.01536 | -0.057 | 48.752
3.5 | 0.814 | 0.01606 | -0.058 | 50.64
4 | 0.877 | 0.01708 | -0.059 | 51.355
4.5 | 0.938 | 0.01805 | -0.06 | 51.959
5 | 0.995 | 0.02257 | -0.061 | 44.073
5.5 | 1.046 | 0.02388 | -0.062 | 43.808
6 | 1.086 | 0.02527 | -0.063 | 42.951
6.5 | 0.916 | 0.05124 | -0.026 | 17.873
7 | 0.91 | 0.05801 | -0.021 | 15.692
7.5 | 0.843 | 0.07141 | -0.02 | 11.805
8 | 0.566 | 0.1384 | -0.02 | 4.09
8.5 | 0.592 | 0.14056 | -0.02 | 4.213
9 | 0.619 | 0.15805 | -0.025 | 3.915
9.5 | 0.645 | 0.16093 | -0.025 | 4.006
10 | 0.672 | 0.18208 | -0.029 | 3.688
10.5 | 0.698 | 0.17078 | -0.03 | 4.084
11 | 0.723 | 0.19495 | -0.03 | 3.71
11.5 | 0.75 | 0.21925 | -0.034 | 3.423
12 | 0.776 | 0.22257 | -0.035 | 3.487
12.5 | 0.802 | 0.22603 | -0.035 | 3.547
13 | 0.827 | 0.23368 | -0.036 | 3.54
13.5 | 0.855 | 0.24038 | -0.039 | 3.556
14 | 0.88 | 0.24492 | -0.04 | 3.594
14.5 | 0.906 | 0.24856 | -0.04 | 3.643
15 | 0.931 | 0.26429 | -0.041 | 3.523
15.5 | 0.958 | 0.28179 | -0.044 | 3.401
16 | 0.984 | 0.29568 | -0.044 | 3.327
16.5 | 1.009 | 0.30821 | -0.045 | 3.273
17 | 1.035 | 0.31367 | -0.046 | 3.299
17.5 | 1.062 | 0.31545 | -0.049 | 3.366
18 | 1.087 | 0.31815 | -0.049 | 3.416
18.5 | 1.112 | 0.33451 | -0.05 | 3.324
19 | 1.14 | 0.35653 | -0.053 | 3.197
19.5 | 1.165 | 0.3641 | -0.053 | 3.198
20 | 1.189 | 0.37589 | -0.054 | 3.164

## 16. Re 100k Mach 0.50 (2)
BIGFOIL.COM POLAR EXPORT
NACA67-510 a=0.2
NACA67-510 a=0.2 |  |  |  | Cl Max: | 1.0297 | at alpha= | 6 | deg
XFOIL ncrit=9 |  |  |  | L/D Max: | 47.893 | at alpha= | 6 | deg
Re: | 100000 |  |  | Cd Min: | 0.25447 | at alpha= | -20 | deg
Mach: | 0.5 |  |  | Cl=0 at alpha= | -0.48193 | deg
|  |  |  | @ Cl=0.1, Cd= | 0.0302
|  |  |  | @ Cl=0.4, Cd= | 0.029
|  |  |  | @ Cl=0.6, Cd= | 0.028659
alpha (deg) | Cl | Cd | Cm | Cl/Cd
-20 | -0.6225 | 0.25447 | 0.0074 | -2.4463
-19.5 | -0.5988 | 0.24435 | 0.0036 | -2.4506
-19 | -0.5767 | 0.23671 | -0.0009 | -2.4363
-18.5 | -0.5549 | 0.22936 | -0.0054 | -2.4193
-18 | -0.5335 | 0.22223 | -0.01 | -2.4007
-17.5 | -0.5125 | 0.2157 | -0.0146 | -2.376
-17 | -0.4955 | 0.21207 | -0.0201 | -2.3365
-16.5 | -0.4845 | 0.2106 | -0.0256 | -2.3006
-15.5 | -0.4345 | 0.18773 | -0.0308 | -2.3145
-15 | -0.4148 | 0.18009 | -0.0335 | -2.3033
-14.5 | -0.3976 | 0.17354 | -0.0365 | -2.2911
-14 | -0.3842 | 0.16824 | -0.0398 | -2.2836
-13.5 | -0.3835 | 0.16696 | -0.0436 | -2.297
-13 | -0.3891 | 0.16547 | -0.0463 | -2.3515
-12.5 | -0.3594 | 0.1508 | -0.043 | -2.3833
-12 | -0.3551 | 0.14508 | -0.0412 | -2.4476
-11.5 | -0.3559 | 0.14061 | -0.0395 | -2.5311
-11 | -0.361 | 0.13666 | -0.0382 | -2.6416
-10.5 | -0.3789 | 0.13539 | -0.0383 | -2.7986
-10 | -0.3996 | 0.13385 | -0.0385 | -2.9854
-9.5 | -0.3726 | 0.12161 | -0.0328 | -3.0639
-9 | -0.3784 | 0.11693 | -0.0311 | -3.2361
-8.5 | -0.4011 | 0.11459 | -0.0314 | -3.5003
-8 | -0.4367 | 0.1132 | -0.0323 | -3.8578
-7.5 | -0.4093 | 0.10208 | -0.026 | -4.0096
-7 | -0.4244 | 0.09738 | -0.0237 | -4.3582
-6.5 | -0.4634 | 0.09447 | -0.0216 | -4.9053
-6 | -0.5093 | 0.09343 | -0.0202 | -5.4511
-5.5 | -0.499 | 0.08338 | -0.0143 | -5.9846
-5 | -0.5108 | 0.07851 | -0.012 | -6.5062
-4.5 | -0.5144 | 0.07239 | -0.0096 | -7.106
-4 | -0.4943 | 0.06611 | -0.0109 | -7.4769
-3.5 | -0.4467 | 0.05888 | -0.0156 | -7.5866
-3 | -0.3995 | 0.05224 | -0.0179 | -7.6474
-2.5 | -0.3563 | 0.0464 | -0.0183 | -7.6789
-1.5 | -0.1704 | 0.0379 | -0.0254 | -4.496
-1 | -0.0877 | 0.03446 | -0.0269 | -2.545
-0.5 | -0.0024 | 0.03246 | -0.0292 | -0.073937
0 | 0.064 | 0.03073 | -0.0289 | 2.0827
0.5 | 0.1367 | 0.02966 | -0.0295 | 4.6089
1 | 0.3899 | 0.02899 | -0.0633 | 13.4495
1.5 | 0.4611 | 0.02906 | -0.0645 | 15.8672
2 | 0.5144 | 0.02911 | -0.0624 | 17.6709
2.5 | 0.5692 | 0.02899 | -0.0601 | 19.6344
3.5 | 0.7117 | 0.02746 | -0.059 | 25.9177
4 | 0.7686 | 0.02661 | -0.0554 | 28.8839
4.5 | 0.8417 | 0.02541 | -0.0536 | 33.1248
5 | 0.9464 | 0.02353 | -0.0557 | 40.221
5.5 | 1.0166 | 0.02138 | -0.0498 | 47.5491
6 | 1.0297 | 0.0215 | -0.0374 | 47.893
6.5 | 1.0118 | 0.02221 | -0.0211 | 45.5561
7 | 0.9812 | 0.02413 | -0.0053 | 40.6631
7.5 | 0.9489 | 0.02834 | 0.0069 | 33.4827
8 | 0.9432 | 0.03279 | 0.0149 | 28.7649
8.5 | 0.9694 | 0.03685 | 0.0206 | 26.3066
9 | 1.0087 | 0.04209 | 0.0249 | 23.9653
9.5 | 1.0111 | 0.04863 | 0.0295 | 20.7917
10 | 0.9909 | 0.05639 | 0.0329 | 17.5723
10.5 | 0.9586 | 0.06557 | 0.0331 | 14.6195
11 | 0.9188 | 0.07691 | 0.0294 | 11.9464

## 17. Re 250k Mach 0.00 (1)
BIGFOIL.COM POLAR EXPORT
NACA67-510 a=0.2
NACA67-510 a=0.2 |  |  |  | Cl Max: | 1.101 | at alpha= | 7.5 | deg
JavaFoil+Calcfoil stall+Eppler ext transition |  |  |  | L/D Max: | 78.636 | at alpha= | 4.5 | deg
Re: | 250000 |  |  | Cd Min: | 0.00827 | at alpha= | 0.5 | deg
Mach: | 0 |  |  | Cl=0 at alpha= | -2.6304 | deg
|  |  |  | @ Cl=0.1, Cd= | 0.030198
|  |  |  | @ Cl=0.4, Cd= | 0.0083159
|  |  |  | @ Cl=0.6, Cd= | 0.0088558
alpha (deg) | Cl | Cd | Cm | Cl/Cd
-15.5 | -0.32 | 0.25012 | -0.009 | -1.28
-15 | -0.337 | 0.1893 | -0.009 | -1.778
-14.5 | -0.353 | 0.18606 | -0.009 | -1.898
-14 | -0.37 | 0.1816 | -0.009 | -2.035
-13.5 | -0.386 | 0.16807 | -0.01 | -2.295
-13 | -0.401 | 0.1545 | -0.01 | -2.597
-12.5 | -0.416 | 0.14331 | -0.01 | -2.9
-12 | -0.426 | 0.13167 | -0.01 | -3.233
-11.5 | -0.432 | 0.12175 | -0.01 | -3.548
-11 | -0.436 | 0.11247 | -0.01 | -3.875
-10.5 | -0.437 | 0.10082 | -0.011 | -4.335
-10 | -0.435 | 0.09095 | -0.011 | -4.786
-9.5 | -0.43 | 0.08274 | -0.012 | -5.197
-9 | -0.421 | 0.07587 | -0.012 | -5.549
-8.5 | -0.408 | 0.07041 | -0.012 | -5.797
-8 | -0.391 | 0.06471 | -0.013 | -6.047
-7.5 | -0.37 | 0.05965 | -0.013 | -6.208
-7 | -0.345 | 0.05492 | -0.013 | -6.286
-6.5 | -0.316 | 0.05165 | -0.013 | -6.123
-6 | -0.284 | 0.04773 | -0.014 | -5.945
-5.5 | -0.248 | 0.04444 | -0.014 | -5.581
-5 | -0.209 | 0.04163 | -0.015 | -5.028
-4.5 | -0.168 | 0.03922 | -0.015 | -4.29
-4 | -0.125 | 0.03703 | -0.015 | -3.378
-3.5 | -0.08 | 0.03539 | -0.016 | -2.266
-3 | -0.034 | 0.03381 | -0.016 | -1.017
-2.5 | 0.012 | 0.03245 | -0.017 | 0.375
-2 | 0.059 | 0.03136 | -0.018 | 1.891
-1.5 | 0.107 | 0.03 | -0.021 | 3.572
-1 | 0.192 | 0.00994 | -0.044 | 19.323
-0.5 | 0.252 | 0.00985 | -0.045 | 25.528
0 | 0.305 | 0.01009 | -0.046 | 30.172
0.5 | 0.362 | 0.00827 | -0.046 | 43.789
1 | 0.42 | 0.00834 | -0.047 | 50.408
1.5 | 0.478 | 0.00844 | -0.048 | 56.679
2 | 0.538 | 0.00857 | -0.049 | 62.735
2.5 | 0.597 | 0.00884 | -0.05 | 67.608
3 | 0.656 | 0.00915 | -0.051 | 71.71
3.5 | 0.713 | 0.00959 | -0.052 | 74.364
4 | 0.77 | 0.00986 | -0.052 | 78.138
4.5 | 0.825 | 0.0105 | -0.053 | 78.636
5 | 0.879 | 0.01123 | -0.054 | 78.272
5.5 | 0.929 | 0.01576 | -0.055 | 58.956
6 | 0.977 | 0.01651 | -0.056 | 59.174
6.5 | 1.022 | 0.01738 | -0.056 | 58.806
7 | 1.064 | 0.01854 | -0.057 | 57.365
7.5 | 1.101 | 0.01953 | -0.058 | 56.376
8 | 0.931 | 0.05256 | -0.026 | 17.715
8.5 | 0.948 | 0.05671 | -0.024 | 16.713
9 | 0.958 | 0.06079 | -0.023 | 15.765
9.5 | 0.962 | 0.06515 | -0.021 | 14.767
10 | 0.959 | 0.07048 | -0.02 | 13.604
10.5 | 0.949 | 0.07698 | -0.02 | 12.329
11 | 0.933 | 0.08354 | -0.019 | 11.166
11.5 | 0.911 | 0.09074 | -0.019 | 10.036
12 | 0.884 | 0.09553 | -0.019 | 9.248
12.5 | 0.852 | 0.10767 | -0.017 | 7.913

## 18. Re 250k Mach 0.00 (2)
BIGFOIL.COM POLAR EXPORT
NACA67-510 a=0.2
NACA67-510 a=0.2 |  |  |  | Cl Max: | 1.1367 | at alpha= | 11.5 | deg
XFOIL ncrit=9 |  |  |  | L/D Max: | 89.3607 | at alpha= | 4.5 | deg
Re: | 250000 |  |  | Cd Min: | 0.18357 | at alpha= | 16.5 | deg
Mach: | 0 |  |  | Cl=0 at alpha= | -2.4479 | deg
|  |  |  | @ Cl=0.1, Cd= | 0.019238
|  |  |  | @ Cl=0.4, Cd= | 0.014923
|  |  |  | @ Cl=0.6, Cd= | 0.013217
alpha (deg) | Cl | Cd | Cm | Cl/Cd
-5 | -0.2355 | 0.04401 | -0.0645 | -5.3511
-4.5 | -0.2101 | 0.04053 | -0.0595 | -5.1838
-3.5 | -0.1223 | 0.03171 | -0.0565 | -3.8568
-3 | -0.0823 | 0.02897 | -0.0542 | -2.8409
-2.5 | -0.0085 | 0.02292 | -0.0544 | -0.37086
-2 | 0.0731 | 0.02002 | -0.0586 | 3.6513
-1.5 | 0.1206 | 0.01864 | -0.0565 | 6.47
-1 | 0.1915 | 0.01684 | -0.0591 | 11.3717
-0.5 | 0.2332 | 0.01591 | -0.0562 | 14.6574
0 | 0.4175 | 0.01482 | -0.0778 | 28.1714
0.5 | 0.6019 | 0.0132 | -0.1046 | 45.5985
1 | 0.644 | 0.01284 | -0.1017 | 50.1558
1.5 | 0.6867 | 0.01245 | -0.0989 | 55.1566
2 | 0.7303 | 0.01203 | -0.0962 | 60.7066
2.5 | 0.7733 | 0.01166 | -0.0935 | 66.3208
3 | 0.8154 | 0.01133 | -0.0907 | 71.9682
3.5 | 0.8584 | 0.01096 | -0.088 | 78.3212
4 | 0.9003 | 0.01056 | -0.0848 | 85.2557
4.5 | 0.9365 | 0.01048 | -0.0802 | 89.3607
5 | 0.9687 | 0.01106 | -0.0757 | 87.5859
5.5 | 0.9943 | 0.01186 | -0.0702 | 83.8364
6 | 1.0103 | 0.01284 | -0.063 | 78.6838
6.5 | 1.0125 | 0.01404 | -0.0534 | 72.1154
7 | 0.9893 | 0.01563 | -0.0392 | 63.2949
7.5 | 0.9571 | 0.01745 | -0.0236 | 54.8481
8 | 0.9619 | 0.01932 | -0.0155 | 49.7878
8.5 | 0.9762 | 0.02135 | -0.0096 | 45.7237
9 | 0.99 | 0.02396 | -0.0042 | 41.3189
9.5 | 1.0173 | 0.02589 | -0.0008 | 39.2932
10 | 1.047 | 0.02907 | 0.0021 | 36.0165
10.5 | 1.0802 | 0.03169 | 0.0045 | 34.0865
11 | 1.116 | 0.03648 | 0.0061 | 30.5921
11.5 | 1.1367 | 0.04155 | 0.0096 | 27.3574
12 | 1.1347 | 0.04781 | 0.0147 | 23.7335
12.5 | 1.1156 | 0.0546 | 0.0198 | 20.4322
13 | 1.1002 | 0.05956 | 0.0228 | 18.4721
13.5 | 1.057 | 0.06958 | 0.0243 | 15.1911
14 | 1.023 | 0.07908 | 0.0224 | 12.9363
14.5 | 0.958 | 0.09682 | 0.0146 | 9.8946
15 | 0.9131 | 0.11421 | 0.0042 | 7.9949
15.5 | 0.8406 | 0.15376 | -0.0136 | 5.467
16 | 0.8278 | 0.17016 | -0.0221 | 4.8648
16.5 | 0.8228 | 0.18357 | -0.0318 | 4.4822

## 19. Re 250k Mach 0.10 (1)
BIGFOIL.COM POLAR EXPORT
NACA67-510 a=0.2
NACA67-510 a=0.2 |  |  |  | Cl Max: | 1.104 | at alpha= | 7.5 | deg
JavaFoil+Calcfoil stall+Eppler ext transition |  |  |  | L/D Max: | 78.474 | at alpha= | 4.5 | deg
Re: | 250000 |  |  | Cd Min: | 0.00829 | at alpha= | 0.5 | deg
Mach: | 0.1 |  |  | Cl=0 at alpha= | -2.6277 | deg
|  |  |  | @ Cl=0.1, Cd= | 0.030285
|  |  |  | @ Cl=0.4, Cd= | 0.0083334
|  |  |  | @ Cl=0.6, Cd= | 0.00886
alpha (deg) | Cl | Cd | Cm | Cl/Cd
-15 | -0.297 | 0.19538 | -0.009 | -1.518
-14.5 | -0.315 | 0.19053 | -0.01 | -1.654
-14 | -0.334 | 0.19638 | -0.01 | -1.701
-13.5 | -0.353 | 0.17937 | -0.01 | -1.967
-13 | -0.371 | 0.1653 | -0.01 | -2.245
-12.5 | -0.389 | 0.14861 | -0.01 | -2.614
-12 | -0.402 | 0.14163 | -0.01 | -2.837
-11.5 | -0.411 | 0.12655 | -0.01 | -3.246
-11 | -0.418 | 0.1148 | -0.01 | -3.638
-10.5 | -0.422 | 0.1008 | -0.011 | -4.184
-10 | -0.423 | 0.09347 | -0.011 | -4.521
-9.5 | -0.42 | 0.08525 | -0.011 | -4.925
-9 | -0.413 | 0.07887 | -0.012 | -5.24
-8.5 | -0.402 | 0.07137 | -0.012 | -5.639
-8 | -0.387 | 0.06618 | -0.013 | -5.852
-7.5 | -0.368 | 0.06083 | -0.013 | -6.044
-7 | -0.344 | 0.0558 | -0.013 | -6.16
-6.5 | -0.316 | 0.0525 | -0.014 | -6.012
-6 | -0.284 | 0.04784 | -0.014 | -5.931
-5.5 | -0.248 | 0.04449 | -0.014 | -5.582
-5 | -0.21 | 0.04189 | -0.015 | -5.009
-4.5 | -0.169 | 0.03945 | -0.015 | -4.278
-4 | -0.126 | 0.03718 | -0.015 | -3.378
-3.5 | -0.081 | 0.0354 | -0.016 | -2.275
-3 | -0.035 | 0.03382 | -0.017 | -1.021
-2.5 | 0.012 | 0.03252 | -0.017 | 0.376
-2 | 0.06 | 0.03136 | -0.019 | 1.9
-1.5 | 0.108 | 0.03007 | -0.021 | 3.581
-1 | 0.193 | 0.00993 | -0.044 | 19.433
-0.5 | 0.253 | 0.00985 | -0.045 | 25.67
0 | 0.306 | 0.0101 | -0.046 | 30.293
0.5 | 0.364 | 0.00829 | -0.046 | 43.923
1 | 0.422 | 0.00836 | -0.047 | 50.545
1.5 | 0.481 | 0.00846 | -0.048 | 56.8
2 | 0.541 | 0.0086 | -0.049 | 62.846
2.5 | 0.6 | 0.00886 | -0.05 | 67.743
3 | 0.659 | 0.00919 | -0.051 | 71.697
3.5 | 0.717 | 0.00965 | -0.052 | 74.274
4 | 0.774 | 0.00991 | -0.053 | 78.112
4.5 | 0.829 | 0.01057 | -0.054 | 78.474
5 | 0.883 | 0.01131 | -0.054 | 78.117
5.5 | 0.933 | 0.01584 | -0.055 | 58.892
6 | 0.981 | 0.01662 | -0.056 | 59.061
6.5 | 1.026 | 0.01752 | -0.057 | 58.596
7 | 1.067 | 0.01869 | -0.057 | 57.126
7.5 | 1.104 | 0.01968 | -0.058 | 56.114
8 | 0.936 | 0.05237 | -0.029 | 17.868
8.5 | 0.948 | 0.05678 | -0.024 | 16.703
9 | 0.957 | 0.06106 | -0.022 | 15.677
9.5 | 0.959 | 0.06553 | -0.02 | 14.63
10 | 0.953 | 0.07137 | -0.02 | 13.353
10.5 | 0.94 | 0.07861 | -0.02 | 11.956
11 | 0.92 | 0.08595 | -0.019 | 10.699
11.5 | 0.893 | 0.09153 | -0.018 | 9.757
12 | 0.861 | 0.09766 | -0.019 | 8.819
12.5 | 0.825 | 0.1065 | -0.018 | 7.746

## 20. Re 250k Mach 0.10 (2)
BIGFOIL.COM POLAR EXPORT
NACA67-510 a=0.2
NACA67-510 a=0.2 |  |  |  | Cl Max: | 1.1304 | at alpha= | 11.5 | deg
XFOIL ncrit=9 |  |  |  | L/D Max: | 89.1848 | at alpha= | 4.5 | deg
Re: | 250000 |  |  | Cd Min: | 0.23012 | at alpha= | -20 | deg
Mach: | 0.1 |  |  | Cl=0 at alpha= | -2.4389 | deg
|  |  |  | @ Cl=0.1, Cd= | 0.019308
|  |  |  | @ Cl=0.4, Cd= | 0.014786
|  |  |  | @ Cl=0.6, Cd= | 0.013256
alpha (deg) | Cl | Cd | Cm | Cl/Cd
-20 | -0.5769 | 0.23012 | 0.0087 | -2.507
-19.5 | -0.5598 | 0.22406 | 0.0048 | -2.4984
-19 | -0.5426 | 0.21798 | 0.001 | -2.4892
-18.5 | -0.5256 | 0.2117 | -0.0028 | -2.4828
-18 | -0.5085 | 0.20577 | -0.007 | -2.4712
-17.5 | -0.4925 | 0.20021 | -0.0111 | -2.4599
-17 | -0.4814 | 0.19585 | -0.016 | -2.458
-16.5 | -0.4644 | 0.18721 | -0.0189 | -2.4806
-16 | -0.446 | 0.17947 | -0.0208 | -2.4851
-15.5 | -0.4308 | 0.17318 | -0.0237 | -2.4876
-15 | -0.4163 | 0.16674 | -0.0268 | -2.4967
-14.5 | -0.4026 | 0.16035 | -0.0298 | -2.5108
-14 | -0.3898 | 0.15419 | -0.0331 | -2.528
-13.5 | -0.3813 | 0.149 | -0.0371 | -2.5591
-13 | -0.3775 | 0.14396 | -0.0411 | -2.6223
-12.5 | -0.3734 | 0.13832 | -0.0439 | -2.6995
-12 | -0.3622 | 0.12895 | -0.0411 | -2.8088
-11.5 | -0.372 | 0.12541 | -0.0379 | -2.9663
-11 | -0.383 | 0.12188 | -0.0337 | -3.1424
-10.5 | -0.3938 | 0.11804 | -0.0306 | -3.3362
-10 | -0.404 | 0.11386 | -0.0283 | -3.5482
-9.5 | -0.3883 | 0.10659 | -0.0369 | -3.6429
-9 | -0.3778 | 0.09965 | -0.0483 | -3.7913
-8.5 | -0.3677 | 0.09182 | -0.0591 | -4.0046
-7.5 | -0.3552 | 0.07461 | -0.0639 | -4.7608
-7 | -0.3437 | 0.06875 | -0.0641 | -4.9993
-6.5 | -0.3289 | 0.06297 | -0.0644 | -5.2231
-6 | -0.2823 | 0.05826 | -0.0674 | -4.8455
-5 | -0.2339 | 0.04433 | -0.0653 | -5.2763
-4.5 | -0.2027 | 0.04234 | -0.0599 | -4.7874
-3.5 | -0.121 | 0.03188 | -0.0573 | -3.7955
-3 | -0.0822 | 0.02911 | -0.0546 | -2.8238
-2.5 | -0.0069 | 0.02304 | -0.0551 | -0.29948
-2 | 0.0496 | 0.02072 | -0.0545 | 2.3938
-1.5 | 0.1224 | 0.01868 | -0.0571 | 6.5525
-1 | 0.1747 | 0.01726 | -0.0561 | 10.1217
-0.5 | 0.2357 | 0.01592 | -0.0567 | 14.8053
0 | 0.5588 | 0.01369 | -0.1072 | 40.8181
0.5 | 0.6053 | 0.0132 | -0.105 | 45.8561
1 | 0.6476 | 0.01283 | -0.1021 | 50.4754
1.5 | 0.6907 | 0.01244 | -0.0993 | 55.5225
2 | 0.7343 | 0.01202 | -0.0966 | 61.0899
2.5 | 0.7759 | 0.01173 | -0.0936 | 66.1466
3 | 0.8197 | 0.01132 | -0.091 | 72.4117
3.5 | 0.8623 | 0.01098 | -0.0881 | 78.5337
4 | 0.9043 | 0.0106 | -0.0849 | 85.3113
4.5 | 0.9409 | 0.01055 | -0.0803 | 89.1848
5 | 0.9727 | 0.01116 | -0.0756 | 87.1595
5.5 | 0.9976 | 0.01198 | -0.0698 | 83.2721
6 | 1.0123 | 0.01299 | -0.0623 | 77.9292
6.5 | 1.0125 | 0.0142 | -0.0522 | 71.3028
7 | 0.9852 | 0.01575 | -0.0372 | 62.5524
8 | 0.9621 | 0.01951 | -0.0144 | 49.3132
8.5 | 0.9762 | 0.02161 | -0.0085 | 45.1735
9 | 0.9907 | 0.02423 | -0.0032 | 40.8873
9.5 | 1.0175 | 0.02628 | 0.0004 | 38.7177
10 | 1.0484 | 0.02954 | 0.0033 | 35.4909
10.5 | 1.0808 | 0.03226 | 0.0058 | 33.5028
11 | 1.1146 | 0.03733 | 0.0076 | 29.858
11.5 | 1.1304 | 0.04265 | 0.0116 | 26.5041
12 | 1.1236 | 0.04903 | 0.0169 | 22.9166
12.5 | 1.101 | 0.05618 | 0.0216 | 19.5977
13 | 1.0754 | 0.06286 | 0.0243 | 17.1079
13.5 | 1.0334 | 0.07305 | 0.0244 | 14.1465
14 | 0.9984 | 0.08336 | 0.021 | 11.977
14.5 | 0.9425 | 0.10055 | 0.0126 | 9.3734
15 | 0.8339 | 0.14731 | -0.0126 | 5.6609
15.5 | 0.8396 | 0.15558 | -0.0149 | 5.3966
16 | 0.8281 | 0.17125 | -0.0225 | 4.8356
16.5 | 0.8237 | 0.18443 | -0.0322 | 4.4662

## 21. Re 250k Mach 0.25 (1)
BIGFOIL.COM POLAR EXPORT
NACA67-510 a=0.2
NACA67-510 a=0.2 |  |  |  | Cl Max: | 1.119 | at alpha= | 7.5 | deg
JavaFoil+Calcfoil stall+Eppler ext transition |  |  |  | L/D Max: | 77.26 | at alpha= | 5 | deg
Re: | 250000 |  |  | Cd Min: | 0.00848 | at alpha= | 1 | deg
Mach: | 0.25 |  |  | Cl=0 at alpha= | -2.6354 | deg
|  |  |  | @ Cl=0.1, Cd= | 0.030583
|  |  |  | @ Cl=0.4, Cd= | 0.0094207
|  |  |  | @ Cl=0.6, Cd= | 0.13318
alpha (deg) | Cl | Cd | Cm | Cl/Cd
-13.5 | -0.062 | 0.23953 | -0.012 | -0.259
-13 | -0.059 | 0.20996 | -0.012 | -0.282
-12.5 | -0.085 | 0.20255 | -0.012 | -0.421
-12 | -0.166 | 0.17072 | -0.011 | -0.973
-11.5 | -0.212 | 0.15525 | -0.011 | -1.365
-11 | -0.25 | 0.14375 | -0.012 | -1.741
-10.5 | -0.283 | 0.12545 | -0.012 | -2.254
-10 | -0.31 | 0.11303 | -0.012 | -2.74
-9.5 | -0.33 | 0.10438 | -0.012 | -3.166
-9 | -0.345 | 0.09579 | -0.011 | -3.597
-8.5 | -0.352 | 0.08425 | -0.012 | -4.174
-8 | -0.352 | 0.07133 | -0.013 | -4.929
-7.5 | -0.344 | 0.06596 | -0.013 | -5.218
-7 | -0.33 | 0.05993 | -0.013 | -5.5
-6.5 | -0.308 | 0.05571 | -0.014 | -5.537
-6 | -0.281 | 0.04992 | -0.014 | -5.634
-5.5 | -0.249 | 0.04597 | -0.014 | -5.413
-5 | -0.212 | 0.04306 | -0.015 | -4.923
-4.5 | -0.171 | 0.0401 | -0.015 | -4.277
-4 | -0.128 | 0.03782 | -0.016 | -3.387
-3.5 | -0.082 | 0.03582 | -0.016 | -2.298
-3 | -0.035 | 0.03407 | -0.017 | -1.038
-2.5 | 0.013 | 0.03267 | -0.018 | 0.383
-2 | 0.061 | 0.03161 | -0.018 | 1.932
-1.5 | 0.11 | 0.03032 | -0.022 | 3.644
-1 | 0.198 | 0.01 | -0.045 | 19.827
-0.5 | 0.26 | 0.00991 | -0.046 | 26.199
0 | 0.314 | 0.01017 | -0.047 | 30.872
0.5 | 0.374 | 0.01014 | -0.048 | 36.861
1 | 0.434 | 0.00848 | -0.048 | 51.174
1.5 | 0.494 | 0.00859 | -0.049 | 57.449
2 | 0.556 | 0.00877 | -0.05 | 63.395
2.5 | 0.617 | 0.00906 | -0.051 | 68.067
3 | 0.677 | 0.00943 | -0.052 | 71.785
3.5 | 0.736 | 0.00999 | -0.053 | 73.67
4 | 0.794 | 0.01057 | -0.054 | 75.147
4.5 | 0.851 | 0.01132 | -0.055 | 75.158
5 | 0.906 | 0.01172 | -0.056 | 77.26
5.5 | 0.956 | 0.01638 | -0.056 | 58.362
6 | 1.004 | 0.01722 | -0.057 | 58.279
6.5 | 1.048 | 0.01816 | -0.058 | 57.686
7 | 1.086 | 0.01951 | -0.059 | 55.699
7.5 | 1.119 | 0.02053 | -0.06 | 54.521
8 | 0.942 | 0.05376 | -0.027 | 17.525
8.5 | 0.947 | 0.0586 | -0.021 | 16.163
9 | 0.944 | 0.06362 | -0.021 | 14.834
9.5 | 0.928 | 0.06923 | -0.02 | 13.4
10 | 0.899 | 0.07582 | -0.019 | 11.861
10.5 | 0.858 | 0.08644 | -0.018 | 9.923
11 | 0.804 | 0.09436 | -0.018 | 8.52
11.5 | 0.739 | 0.10575 | -0.016 | 6.987
12 | 0.664 | 0.12085 | -0.018 | 5.497
12.5 | 0.582 | 0.13318 | -0.019 | 4.369

## 22. Re 250k Mach 0.25 (2)
BIGFOIL.COM POLAR EXPORT
NACA67-510 a=0.2
NACA67-510 a=0.2 |  |  |  | Cl Max: | 1.0938 | at alpha= | 11 | deg
XFOIL ncrit=9 |  |  |  | L/D Max: | 87.6636 | at alpha= | 4.5 | deg
Re: | 250000 |  |  | Cd Min: | 0.23341 | at alpha= | -20 | deg
Mach: | 0.25 |  |  | Cl=0 at alpha= | -2.3939 | deg
|  |  |  | @ Cl=0.1, Cd= | 0.019911
|  |  |  | @ Cl=0.4, Cd= | 0.013566
|  |  |  | @ Cl=0.6, Cd= | 0.013532
alpha (deg) | Cl | Cd | Cm | Cl/Cd
-20 | -0.5843 | 0.23341 | 0.0092 | -2.5033
-19.5 | -0.5662 | 0.22711 | 0.0051 | -2.4931
-19 | -0.548 | 0.2208 | 0.001 | -2.4819
-18.5 | -0.5298 | 0.21436 | -0.003 | -2.4715
-18 | -0.5125 | 0.20891 | -0.0077 | -2.4532
-17.5 | -0.4963 | 0.20336 | -0.012 | -2.4405
-16.5 | -0.4621 | 0.18812 | -0.0186 | -2.4564
-16 | -0.4451 | 0.18148 | -0.0215 | -2.4526
-15.5 | -0.4291 | 0.17507 | -0.0247 | -2.451
-15 | -0.4136 | 0.16851 | -0.028 | -2.4545
-14.5 | -0.3988 | 0.1621 | -0.0313 | -2.4602
-14 | -0.3871 | 0.15677 | -0.0353 | -2.4692
-13.5 | -0.3799 | 0.15176 | -0.0393 | -2.5033
-13 | -0.3754 | 0.14652 | -0.0429 | -2.5621
-12.5 | -0.3719 | 0.14102 | -0.0446 | -2.6372
-12 | -0.3597 | 0.13168 | -0.0398 | -2.7316
-11.5 | -0.3705 | 0.12841 | -0.0361 | -2.8853
-11 | -0.3802 | 0.12468 | -0.0327 | -3.0494
-10.5 | -0.389 | 0.12056 | -0.0302 | -3.2266
-10 | -0.3879 | 0.11514 | -0.0316 | -3.3689
-9.5 | -0.3743 | 0.10879 | -0.0434 | -3.4406
-9 | -0.3623 | 0.1016 | -0.0516 | -3.5659
-8.5 | -0.349 | 0.09347 | -0.0619 | -3.7338
-8 | -0.3441 | 0.08391 | -0.0598 | -4.1008
-7.5 | -0.3304 | 0.07699 | -0.0646 | -4.2915
-7 | -0.3269 | 0.07107 | -0.0658 | -4.5997
-6.5 | -0.316 | 0.06508 | -0.067 | -4.8556
-6 | -0.2702 | 0.06033 | -0.0716 | -4.4787
-5.5 | -0.2738 | 0.05202 | -0.0669 | -5.2634
-5 | -0.2519 | 0.04729 | -0.064 | -5.3267
-4.5 | -0.1936 | 0.0443 | -0.064 | -4.3702
-4 | -0.1771 | 0.03715 | -0.0596 | -4.7672
-3.5 | -0.1129 | 0.03272 | -0.0617 | -3.4505
-3 | -0.078 | 0.02995 | -0.0577 | -2.6043
-2 | 0.0507 | 0.02138 | -0.0563 | 2.3714
-1.5 | 0.1339 | 0.0189 | -0.0603 | 7.0847
-1 | 0.1813 | 0.01752 | -0.058 | 10.3482
0 | 0.2564 | 0.01359 | -0.0476 | 18.8668
0.5 | 0.615 | 0.01353 | -0.1062 | 45.4545
1 | 0.6601 | 0.01311 | -0.1034 | 50.3509
1.5 | 0.7057 | 0.01267 | -0.1007 | 55.6985
2 | 0.7519 | 0.01219 | -0.098 | 61.6817
2.5 | 0.7987 | 0.01172 | -0.0954 | 68.1485
3 | 0.8418 | 0.0114 | -0.0923 | 73.8421
3.5 | 0.8863 | 0.01105 | -0.0892 | 80.2081
4 | 0.9294 | 0.01071 | -0.0856 | 86.7787
4.5 | 0.9643 | 0.011 | -0.0803 | 87.6636
5 | 0.9936 | 0.01173 | -0.0748 | 84.7059
5.5 | 1.0144 | 0.01262 | -0.0678 | 80.3803
6 | 1.0215 | 0.01371 | -0.0584 | 74.5077
6.5 | 1.0077 | 0.015 | -0.0453 | 67.18
7 | 0.9669 | 0.01645 | -0.0275 | 58.7781
7.5 | 0.951 | 0.01869 | -0.0155 | 50.8828
8 | 0.9627 | 0.02071 | -0.0086 | 46.4848
8.5 | 0.9761 | 0.02313 | -0.0025 | 42.2006
9 | 0.9926 | 0.02596 | 0.0026 | 38.2357
9.5 | 1.0187 | 0.02858 | 0.0064 | 35.6438
10 | 1.0554 | 0.0324 | 0.0093 | 32.5741
10.5 | 1.0809 | 0.03583 | 0.0125 | 30.1675
11 | 1.0938 | 0.04214 | 0.0164 | 25.9563
11.5 | 1.0865 | 0.04828 | 0.0213 | 22.5041
12 | 1.0648 | 0.05542 | 0.0252 | 19.2133
12.5 | 1.0338 | 0.06392 | 0.0269 | 16.1733
13 | 0.9965 | 0.07426 | 0.0253 | 13.4191
13.5 | 0.9586 | 0.08643 | 0.0203 | 11.0911
14 | 0.9207 | 0.10108 | 0.0121 | 9.1086
14.5 | 0.8851 | 0.11774 | 0.0026 | 7.5174
15 | 0.8299 | 0.15027 | -0.016 | 5.5227
15.5 | 0.8276 | 0.16576 | -0.0216 | 4.9928
16 | 0.8313 | 0.17685 | -0.0249 | 4.7006

## 23. Re 250k Mach 0.50 (1)
BIGFOIL.COM POLAR EXPORT
NACA67-510 a=0.2
NACA67-510 a=0.2 |  |  |  | Cl Max: | 1.189 | at alpha= | 20 | deg
JavaFoil+Calcfoil stall+Eppler ext transition |  |  |  | L/D Max: | 72.299 | at alpha= | 3.5 | deg
Re: | 250000 |  |  | Cd Min: | 0.009 | at alpha= | 1 | deg
Mach: | 0.5 |  |  | Cl=0 at alpha= | -2.6321 | deg
|  |  |  | @ Cl=0.1, Cd= | 0.032698
|  |  |  | @ Cl=0.4, Cd= | 0.01017
|  |  |  | @ Cl=0.6, Cd= | 0.0094655
alpha (deg) | Cl | Cd | Cm | Cl/Cd
-20 | -0.933 | 0.25884 | -0.013 | -3.605
-19.5 | -0.907 | 0.24084 | -0.014 | -3.768
-19 | -0.881 | 0.23472 | -0.014 | -3.755
-18.5 | -0.855 | 0.23065 | -0.014 | -3.707
-18 | -0.827 | 0.22836 | -0.014 | -3.621
-17.5 | -0.8 | 0.22807 | -0.014 | -3.508
-17 | -0.774 | 0.22439 | -0.014 | -3.448
-16.5 | -0.747 | 0.22025 | -0.014 | -3.394
-16 | -0.721 | 0.20281 | -0.015 | -3.556
-15.5 | -0.695 | 0.19971 | -0.015 | -3.478
-15 | -0.668 | 0.1954 | -0.015 | -3.419
-14.5 | -0.641 | 0.18303 | -0.015 | -3.502
-14 | -0.613 | 0.17364 | -0.015 | -3.532
-13.5 | -0.587 | 0.17046 | -0.015 | -3.441
-13 | -0.56 | 0.17204 | -0.015 | -3.254
-12.5 | -0.533 | 0.15626 | -0.016 | -3.412
-12 | -0.506 | 0.15387 | -0.016 | -3.291
-11.5 | -0.48 | 0.14889 | -0.016 | -3.221
-11 | -0.453 | 0.1468 | -0.017 | -3.084
-10.5 | -0.425 | 0.14092 | -0.016 | -3.015
-10 | -0.398 | 0.14247 | -0.016 | -2.793
-9.5 | -0.371 | 0.12775 | -0.016 | -2.905
-9 | -0.344 | 0.13425 | -0.016 | -2.564
-8.5 | -0.317 | 0.12942 | -0.017 | -2.451
-8 | -0.29 | 0.11642 | -0.017 | -2.493
-7.5 | -0.263 | 0.11436 | -0.015 | -2.298
-7 | -0.236 | 0.11219 | -0.016 | -2.102
-6.5 | -0.209 | 0.10246 | -0.016 | -2.039
-6 | -0.182 | 0.09752 | -0.017 | -1.866
-5.5 | -0.155 | 0.09699 | -0.017 | -1.598
-5 | -0.128 | 0.08199 | -0.016 | -1.559
-4.5 | -0.162 | 0.05055 | -0.017 | -3.203
-4 | -0.133 | 0.04294 | -0.017 | -3.096
-3.5 | -0.088 | 0.03829 | -0.018 | -2.302
-3 | -0.039 | 0.03575 | -0.018 | -1.078
-2.5 | 0.014 | 0.03392 | -0.019 | 0.406
-2 | 0.068 | 0.03466 | -0.019 | 1.952
-1.5 | 0.122 | 0.03135 | -0.021 | 3.907
-1 | 0.178 | 0.03005 | -0.025 | 5.938
-0.5 | 0.29 | 0.00976 | -0.051 | 29.677
0 | 0.35 | 0.01017 | -0.052 | 34.37
0.5 | 0.417 | 0.01017 | -0.053 | 40.968
1 | 0.484 | 0.009 | -0.054 | 53.74
1.5 | 0.553 | 0.00922 | -0.055 | 59.927
2 | 0.62 | 0.00957 | -0.056 | 64.83
2.5 | 0.687 | 0.01002 | -0.057 | 68.592
3 | 0.754 | 0.01067 | -0.058 | 70.669
3.5 | 0.819 | 0.01132 | -0.059 | 72.299
4 | 0.882 | 0.01229 | -0.06 | 71.78
4.5 | 0.943 | 0.01313 | -0.061 | 71.801
5 | 0.998 | 0.01828 | -0.062 | 54.596
5.5 | 1.05 | 0.01943 | -0.063 | 54.004
6 | 1.089 | 0.0208 | -0.064 | 52.376
6.5 | 1.112 | 0.02227 | -0.064 | 49.949
7 | 0.911 | 0.05169 | -0.025 | 17.63
7.5 | 0.843 | 0.06055 | -0.02 | 13.923
8 | 0.566 | 0.10765 | -0.021 | 5.259
8.5 | 0.592 | 0.10983 | -0.022 | 5.392
9 | 0.619 | 0.1197 | -0.025 | 5.17
9.5 | 0.645 | 0.12255 | -0.026 | 5.261
10 | 0.672 | 0.13556 | -0.03 | 4.954
10.5 | 0.698 | 0.13089 | -0.03 | 5.329
11 | 0.723 | 0.14844 | -0.031 | 4.872
11.5 | 0.75 | 0.1649 | -0.034 | 4.551
12 | 0.776 | 0.16823 | -0.035 | 4.614
12.5 | 0.802 | 0.17169 | -0.035 | 4.67
13 | 0.827 | 0.17281 | -0.036 | 4.788
13.5 | 0.855 | 0.17913 | -0.039 | 4.772
14 | 0.88 | 0.18334 | -0.04 | 4.801
14.5 | 0.906 | 0.1859 | -0.04 | 4.872
15 | 0.931 | 0.19839 | -0.041 | 4.694
15.5 | 0.958 | 0.21122 | -0.044 | 4.538
16 | 0.984 | 0.22077 | -0.045 | 4.455
16.5 | 1.009 | 0.22931 | -0.045 | 4.4
17 | 1.035 | 0.23521 | -0.047 | 4.401
17.5 | 1.062 | 0.2365 | -0.049 | 4.491
18 | 1.087 | 0.24387 | -0.05 | 4.457
18.5 | 1.112 | 0.25229 | -0.05 | 4.407
19 | 1.14 | 0.26553 | -0.053 | 4.293
19.5 | 1.165 | 0.27108 | -0.054 | 4.296
20 | 1.189 | 0.28274 | -0.054 | 4.206

## 24. Re 250k Mach 0.50 (2)
BIGFOIL.COM POLAR EXPORT
NACA67-510 a=0.2
NACA67-510 a=0.2 |  |  |  | Cl Max: | 1.0567 | at alpha= | 5 | deg
XFOIL ncrit=9 |  |  |  | L/D Max: | 83.4713 | at alpha= | 3.5 | deg
Re: | 250000 |  |  | Cd Min: | 0.25069 | at alpha= | -20 | deg
Mach: | 0.5 |  |  | Cl=0 at alpha= | -2.2398 | deg
|  |  |  | @ Cl=0.1, Cd= | 0.022172
|  |  |  | @ Cl=0.4, Cd= | 0.015883
|  |  |  | @ Cl=0.6, Cd= | 0.014706
alpha (deg) | Cl | Cd | Cm | Cl/Cd
-20 | -0.6224 | 0.25069 | 0.011 | -2.4827
-19.5 | -0.5997 | 0.24321 | 0.0059 | -2.4658
-19 | -0.5771 | 0.23634 | 0.0005 | -2.4418
-18.5 | -0.5571 | 0.23085 | -0.0053 | -2.4133
-17.5 | -0.5129 | 0.21411 | -0.014 | -2.3955
-17 | -0.4907 | 0.20556 | -0.0175 | -2.3871
-16.5 | -0.4695 | 0.19832 | -0.0216 | -2.3674
-16 | -0.4486 | 0.19115 | -0.0258 | -2.3468
-15.5 | -0.4282 | 0.18414 | -0.03 | -2.3254
-15 | -0.4115 | 0.1789 | -0.0352 | -2.3002
-14.5 | -0.3988 | 0.1739 | -0.0398 | -2.2933
-13.5 | -0.3662 | 0.1575 | -0.0428 | -2.3251
-13 | -0.3628 | 0.15226 | -0.0409 | -2.3828
-12.5 | -0.3669 | 0.14837 | -0.0378 | -2.4729
-12 | -0.3714 | 0.14417 | -0.0351 | -2.5761
-11.5 | -0.3744 | 0.13985 | -0.033 | -2.6772
-11 | -0.371 | 0.13448 | -0.0336 | -2.7588
-10.5 | -0.3578 | 0.1293 | -0.0436 | -2.7672
-10 | -0.342 | 0.12074 | -0.049 | -2.8325
-9.5 | -0.3173 | 0.11129 | -0.0495 | -2.8511
-9 | -0.2954 | 0.10382 | -0.0547 | -2.8453
-8.5 | -0.281 | 0.09703 | -0.0589 | -2.896
-8 | -0.2656 | 0.09023 | -0.065 | -2.9436
-7.5 | -0.2606 | 0.08468 | -0.0758 | -3.0775
-7 | -0.252 | 0.0785 | -0.084 | -3.2102
-6 | -0.2518 | 0.06487 | -0.0786 | -3.8816
-5.5 | -0.2256 | 0.05821 | -0.0821 | -3.8756
-5 | -0.2062 | 0.05517 | -0.0797 | -3.7375
-4.5 | -0.1959 | 0.04892 | -0.0748 | -4.0045
-4 | -0.1765 | 0.04319 | -0.0706 | -4.0866
-3.5 | -0.1367 | 0.03888 | -0.0672 | -3.5159
-3 | -0.0782 | 0.03433 | -0.067 | -2.2779
-2.5 | -0.0382 | 0.03035 | -0.0629 | -1.2586
-2 | 0.0352 | 0.02484 | -0.0607 | 1.4171
-1.5 | 0.1151 | 0.02155 | -0.0619 | 5.3411
-1 | 0.1823 | 0.01968 | -0.0609 | 9.2632
-0.5 | 0.2631 | 0.01755 | -0.0629 | 14.9915
0 | 0.3154 | 0.01638 | -0.0597 | 19.2552
0.5 | 0.6759 | 0.01426 | -0.1139 | 47.3983
1 | 0.7286 | 0.01375 | -0.1109 | 52.9891
1.5 | 0.778 | 0.01333 | -0.1072 | 58.3646
2 | 0.8317 | 0.01277 | -0.1041 | 65.1292
2.5 | 0.8821 | 0.01235 | -0.1003 | 71.4251
3 | 0.9367 | 0.01192 | -0.0969 | 78.5822
3.5 | 0.9883 | 0.01184 | -0.0929 | 83.4713
4 | 1.0251 | 0.0123 | -0.0859 | 83.3415
4.5 | 1.0464 | 0.01317 | -0.0765 | 79.4533
5 | 1.0567 | 0.0141 | -0.0654 | 74.9433
5.5 | 1.0457 | 0.01499 | -0.0506 | 69.7598
6 | 1.0169 | 0.01595 | -0.0333 | 63.7555
6.5 | 0.982 | 0.01762 | -0.0164 | 55.7321
7 | 0.9566 | 0.02065 | -0.0033 | 46.3245
7.5 | 0.9593 | 0.02361 | 0.0052 | 40.6311
8 | 0.9655 | 0.02699 | 0.0123 | 35.7725
8.5 | 0.9788 | 0.03068 | 0.0185 | 31.9035
9 | 0.9979 | 0.03488 | 0.0238 | 28.6095
9.5 | 1.016 | 0.03999 | 0.0286 | 25.4064
10 | 1.0079 | 0.04654 | 0.0321 | 21.6566

## 25. Re 500k Mach 0.00 (1)
BIGFOIL.COM POLAR EXPORT
NACA67-510 a=0.2
NACA67-510 a=0.2 |  |  |  | Cl Max: | 1.169 | at alpha= | 9 | deg
JavaFoil+Calcfoil stall+Eppler ext transition |  |  |  | L/D Max: | 98.622 | at alpha= | 4 | deg
Re: | 500000 |  |  | Cd Min: | 0.00568 | at alpha= | 0.5 | deg
Mach: | 0 |  |  | Cl=0 at alpha= | -2.6304 | deg
|  |  |  | @ Cl=0.1, Cd= | 0.0083991
|  |  |  | @ Cl=0.4, Cd= | 0.0057261
|  |  |  | @ Cl=0.6, Cd= | 0.006535
alpha (deg) | Cl | Cd | Cm | Cl/Cd
-15.5 | -0.32 | 0.17916 | -0.01 | -1.789
-15 | -0.337 | 0.1627 | -0.01 | -2.07
-14.5 | -0.353 | 0.15858 | -0.01 | -2.228
-14 | -0.37 | 0.14269 | -0.01 | -2.591
-13.5 | -0.386 | 0.13857 | -0.01 | -2.785
-13 | -0.401 | 0.13002 | -0.011 | -3.087
-12.5 | -0.416 | 0.12075 | -0.011 | -3.444
-12 | -0.426 | 0.11115 | -0.01 | -3.832
-11.5 | -0.432 | 0.10653 | -0.011 | -4.056
-11 | -0.436 | 0.09888 | -0.011 | -4.409
-10.5 | -0.437 | 0.09114 | -0.011 | -4.797
-10 | -0.435 | 0.08208 | -0.012 | -5.305
-9.5 | -0.43 | 0.07521 | -0.012 | -5.719
-9 | -0.421 | 0.06954 | -0.012 | -6.057
-8.5 | -0.408 | 0.06387 | -0.013 | -6.393
-8 | -0.391 | 0.05872 | -0.013 | -6.665
-7.5 | -0.37 | 0.05448 | -0.014 | -6.799
-7 | -0.345 | 0.05084 | -0.014 | -6.792
-6.5 | -0.316 | 0.04741 | -0.014 | -6.672
-6 | -0.284 | 0.04409 | -0.014 | -6.437
-5.5 | -0.248 | 0.04152 | -0.015 | -5.974
-5 | -0.209 | 0.03909 | -0.015 | -5.356
-4.5 | -0.168 | 0.03691 | -0.016 | -4.56
-4 | -0.125 | 0.03496 | -0.016 | -3.579
-3.5 | -0.08 | 0.0334 | -0.016 | -2.401
-3 | -0.034 | 0.03193 | -0.017 | -1.077
-2.5 | 0.012 | 0.03048 | -0.02 | 0.4
-2 | 0.074 | 0.00843 | -0.043 | 8.743
-1.5 | 0.133 | 0.00836 | -0.044 | 15.877
-1 | 0.192 | 0.00822 | -0.045 | 23.359
-0.5 | 0.252 | 0.00803 | -0.045 | 31.318
0 | 0.308 | 0.00802 | -0.046 | 38.387
0.5 | 0.366 | 0.00568 | -0.047 | 64.457
1 | 0.425 | 0.00576 | -0.048 | 73.737
1.5 | 0.483 | 0.00603 | -0.049 | 80.144
2 | 0.543 | 0.00625 | -0.049 | 86.839
2.5 | 0.601 | 0.00654 | -0.05 | 91.879
3 | 0.659 | 0.00687 | -0.051 | 95.922
3.5 | 0.717 | 0.00728 | -0.052 | 98.483
4 | 0.773 | 0.00784 | -0.053 | 98.622
4.5 | 0.828 | 0.00845 | -0.054 | 98.045
5 | 0.882 | 0.00914 | -0.054 | 96.482
5.5 | 0.931 | 0.01369 | -0.055 | 67.979
6 | 0.979 | 0.01436 | -0.056 | 68.173
6.5 | 1.025 | 0.01515 | -0.056 | 67.616
7 | 1.066 | 0.0158 | -0.057 | 67.479
7.5 | 1.104 | 0.01681 | -0.058 | 65.64
8 | 1.136 | 0.01756 | -0.059 | 64.708
8.5 | 1.157 | 0.01851 | -0.06 | 62.49
9 | 1.169 | 0.01937 | -0.06 | 60.319
9.5 | 0.967 | 0.06082 | -0.03 | 15.903
10 | 0.96 | 0.06647 | -0.025 | 14.447
10.5 | 0.95 | 0.07197 | -0.024 | 13.204
11 | 0.934 | 0.07804 | -0.023 | 11.964
11.5 | 0.911 | 0.08315 | -0.021 | 10.957
12 | 0.884 | 0.08949 | -0.021 | 9.877
12.5 | 0.852 | 0.09883 | -0.02 | 8.624
13 | 0.818 | 0.10583 | -0.019 | 7.726
13.5 | 0.781 | 0.11261 | -0.02 | 6.935
14 | 0.743 | 0.12021 | -0.021 | 6.179

## 26. Re 500k Mach 0.00 (2)
BIGFOIL.COM POLAR EXPORT
NACA67-510 a=0.2
NACA67-510 a=0.2 |  |  |  | Cl Max: | 1.1814 | at alpha= | 13.5 | deg
XFOIL ncrit=9 |  |  |  | L/D Max: | 93.8799 | at alpha= | 4 | deg
Re: | 500000 |  |  | Cd Min: | 0.21221 | at alpha= | 18.5 | deg
Mach: | 0 |  |  | Cl=0 at alpha= | -3.383 | deg
|  |  |  | @ Cl=0.1, Cd= | 0.012792
|  |  |  | @ Cl=0.4, Cd= | 0.0079809
|  |  |  | @ Cl=0.6, Cd= | 0.00806
alpha (deg) | Cl | Cd | Cm | Cl/Cd
-7 | -0.2257 | 0.05406 | -0.0895 | -4.175
-6.5 | -0.2242 | 0.0463 | -0.0868 | -4.8423
-6 | -0.1989 | 0.04228 | -0.0847 | -4.7044
-5.5 | -0.1559 | 0.03886 | -0.0818 | -4.0118
-5 | -0.1402 | 0.03048 | -0.0767 | -4.5997
-4.5 | -0.1038 | 0.02737 | -0.0748 | -3.7925
-4 | -0.0546 | 0.0263 | -0.0723 | -2.076
-3 | 0.0339 | 0.01581 | -0.0664 | 2.1442
-2.5 | 0.0863 | 0.01308 | -0.0655 | 6.5979
-2 | 0.1363 | 0.01203 | -0.0644 | 11.33
-1.5 | 0.1863 | 0.01119 | -0.063 | 16.6488
-1 | 0.2335 | 0.01041 | -0.0613 | 22.4304
-0.5 | 0.2831 | 0.00979 | -0.06 | 28.9173
0 | 0.2973 | 0.0074 | -0.0512 | 40.1757
0.5 | 0.3409 | 0.00767 | -0.0474 | 44.4459
1 | 0.3938 | 0.00797 | -0.0455 | 49.4103
2 | 0.5416 | 0.00823 | -0.0524 | 65.808
2.5 | 0.6 | 0.00806 | -0.0534 | 74.4417
3 | 0.6582 | 0.00793 | -0.0543 | 83.0013
3.5 | 0.7111 | 0.00787 | -0.054 | 90.3558
4 | 0.7501 | 0.00799 | -0.0507 | 93.8798
4.5 | 0.8007 | 0.0086 | -0.0503 | 93.1047
5 | 0.8487 | 0.00925 | -0.0497 | 91.7514
5.5 | 0.891 | 0.00996 | -0.048 | 89.4578
6 | 0.9405 | 0.01102 | -0.0483 | 85.3448
6.5 | 0.9775 | 0.01284 | -0.0467 | 76.1293
7 | 1.0137 | 0.01513 | -0.0454 | 66.9993
7.5 | 0.9962 | 0.0155 | -0.0315 | 64.271
8 | 0.996 | 0.01626 | -0.0215 | 61.2546
8.5 | 1.0123 | 0.01777 | -0.0155 | 56.9668
9 | 1.043 | 0.01882 | -0.0122 | 55.4198
9.5 | 1.061 | 0.02082 | -0.0073 | 50.9606
10 | 1.0898 | 0.02219 | -0.0043 | 49.1122
10.5 | 1.0989 | 0.02529 | 0.001 | 43.452
11 | 1.1235 | 0.02723 | 0.0041 | 41.2596
11.5 | 1.144 | 0.0295 | 0.0071 | 38.7797
12 | 1.1551 | 0.0335 | 0.011 | 34.4806
12.5 | 1.1702 | 0.03696 | 0.014 | 31.6613
13 | 1.1798 | 0.04078 | 0.0168 | 28.9308
13.5 | 1.1814 | 0.04562 | 0.0193 | 25.8965
14 | 1.1795 | 0.05049 | 0.0208 | 23.3611
14.5 | 1.1589 | 0.05879 | 0.0218 | 19.7125
15 | 1.1395 | 0.06724 | 0.0205 | 16.9468
15.5 | 1.1029 | 0.07982 | 0.0165 | 13.8173
16 | 1.0691 | 0.0934 | 0.0099 | 11.4465
16.5 | 0.9592 | 0.12863 | -0.0102 | 7.457
17 | 0.8674 | 0.16961 | -0.0304 | 5.1141
17.5 | 0.8501 | 0.19314 | -0.0391 | 4.4015
18 | 0.8532 | 0.20272 | -0.0433 | 4.2088
18.5 | 0.8629 | 0.21221 | -0.0482 | 4.0663

## 27. Re 500k Mach 0.10 (1)
BIGFOIL.COM POLAR EXPORT
NACA67-510 a=0.2
NACA67-510 a=0.2 |  |  |  | Cl Max: | 1.167 | at alpha= | 9 | deg
JavaFoil+Calcfoil stall+Eppler ext transition |  |  |  | L/D Max: | 98.576 | at alpha= | 4 | deg
Re: | 500000 |  |  | Cd Min: | 0.00569 | at alpha= | 0.5 | deg
Mach: | 0.1 |  |  | Cl=0 at alpha= | -2.6277 | deg
|  |  |  | @ Cl=0.1, Cd= | 0.0084439
|  |  |  | @ Cl=0.4, Cd= | 0.0057388
|  |  |  | @ Cl=0.6, Cd= | 0.0065503
alpha (deg) | Cl | Cd | Cm | Cl/Cd
-15 | -0.297 | 0.17404 | -0.01 | -1.706
-14.5 | -0.315 | 0.16438 | -0.011 | -1.919
-14 | -0.334 | 0.15175 | -0.01 | -2.203
-13.5 | -0.353 | 0.13783 | -0.011 | -2.561
-13 | -0.371 | 0.13246 | -0.011 | -2.804
-12.5 | -0.389 | 0.121 | -0.011 | -3.213
-12 | -0.402 | 0.11499 | -0.011 | -3.495
-11.5 | -0.411 | 0.11024 | -0.011 | -3.729
-11 | -0.418 | 0.1022 | -0.011 | -4.088
-10.5 | -0.422 | 0.08817 | -0.011 | -4.784
-10 | -0.423 | 0.08131 | -0.012 | -5.199
-9.5 | -0.42 | 0.07702 | -0.012 | -5.453
-9 | -0.413 | 0.07064 | -0.012 | -5.852
-8.5 | -0.403 | 0.06433 | -0.013 | -6.258
-8 | -0.387 | 0.05909 | -0.013 | -6.556
-7.5 | -0.368 | 0.05555 | -0.014 | -6.621
-7 | -0.344 | 0.05075 | -0.014 | -6.775
-6.5 | -0.316 | 0.04812 | -0.014 | -6.561
-6 | -0.284 | 0.04426 | -0.014 | -6.412
-5.5 | -0.248 | 0.04163 | -0.015 | -5.967
-5 | -0.21 | 0.03916 | -0.015 | -5.36
-4.5 | -0.169 | 0.03688 | -0.016 | -4.578
-4 | -0.126 | 0.03509 | -0.016 | -3.579
-3.5 | -0.081 | 0.03341 | -0.017 | -2.411
-3 | -0.035 | 0.03197 | -0.017 | -1.081
-2.5 | 0.012 | 0.03056 | -0.019 | 0.401
-2 | 0.074 | 0.00851 | -0.043 | 8.701
-1.5 | 0.133 | 0.00836 | -0.044 | 15.965
-1 | 0.193 | 0.00822 | -0.045 | 23.49
-0.5 | 0.253 | 0.00809 | -0.046 | 31.24
0 | 0.309 | 0.00809 | -0.046 | 38.241
0.5 | 0.368 | 0.00569 | -0.047 | 64.705
1 | 0.427 | 0.00578 | -0.048 | 73.831
1.5 | 0.486 | 0.00605 | -0.049 | 80.314
2 | 0.545 | 0.00628 | -0.05 | 86.899
2.5 | 0.604 | 0.00657 | -0.051 | 92.012
3 | 0.663 | 0.00689 | -0.051 | 96.107
3.5 | 0.72 | 0.00735 | -0.052 | 98.03
4 | 0.777 | 0.00788 | -0.053 | 98.576
4.5 | 0.832 | 0.00851 | -0.054 | 97.784
5 | 0.886 | 0.0092 | -0.055 | 96.261
5.5 | 0.935 | 0.01377 | -0.055 | 67.911
6 | 0.983 | 0.01445 | -0.056 | 68.051
6.5 | 1.029 | 0.01527 | -0.057 | 67.377
7 | 1.07 | 0.01591 | -0.058 | 67.248
7.5 | 1.107 | 0.01695 | -0.058 | 65.293
8 | 1.138 | 0.01777 | -0.059 | 64.051
8.5 | 1.157 | 0.01867 | -0.06 | 61.981
9 | 1.167 | 0.01945 | -0.061 | 60.009
9.5 | 0.962 | 0.06147 | -0.028 | 15.648
10 | 0.954 | 0.06662 | -0.024 | 14.32
10.5 | 0.941 | 0.07221 | -0.023 | 13.027
11 | 0.92 | 0.07885 | -0.022 | 11.669
11.5 | 0.893 | 0.08495 | -0.021 | 10.517
12 | 0.862 | 0.08975 | -0.021 | 9.599
12.5 | 0.825 | 0.09659 | -0.02 | 8.544
13 | 0.786 | 0.10516 | -0.021 | 7.472
13.5 | 0.744 | 0.1135 | -0.021 | 6.555
14 | 0.701 | 0.11909 | -0.022 | 5.888

## 28. Re 500k Mach 0.10 (2)
BIGFOIL.COM POLAR EXPORT
NACA67-510 a=0.2
NACA67-510 a=0.2 |  |  |  | Cl Max: | 1.1708 | at alpha= | 13 | deg
XFOIL ncrit=9 |  |  |  | L/D Max: | 93.6443 | at alpha= | 4 | deg
Re: | 500000 |  |  | Cd Min: | 0.23053 | at alpha= | -20 | deg
Mach: | 0.1 |  |  | Cl=0 at alpha= | -3.4213 | deg
|  |  |  | @ Cl=0.1, Cd= | 0.012897
|  |  |  | @ Cl=0.4, Cd= | 0.007988
|  |  |  | @ Cl=0.6, Cd= | 0.0080867
alpha (deg) | Cl | Cd | Cm | Cl/Cd
-20 | -0.5769 | 0.23053 | 0.0084 | -2.5025
-18.5 | -0.5268 | 0.2105 | -0.0026 | -2.5026
-18 | -0.5103 | 0.20439 | -0.0061 | -2.4967
-17.5 | -0.4935 | 0.19822 | -0.0098 | -2.4897
-17 | -0.4772 | 0.19184 | -0.0133 | -2.4875
-16.5 | -0.4612 | 0.18532 | -0.0168 | -2.4887
-16 | -0.4454 | 0.17876 | -0.0202 | -2.4916
-15.5 | -0.432 | 0.17251 | -0.0247 | -2.5042
-15 | -0.4222 | 0.16639 | -0.029 | -2.5374
-14.5 | -0.4064 | 0.15794 | -0.031 | -2.5731
-14 | -0.3914 | 0.15151 | -0.0329 | -2.5833
-13.5 | -0.3788 | 0.14525 | -0.0356 | -2.6079
-13 | -0.3678 | 0.13895 | -0.038 | -2.647
-12.5 | -0.3603 | 0.133 | -0.0396 | -2.709
-12 | -0.3632 | 0.12818 | -0.0389 | -2.8335
-11 | -0.3259 | 0.11237 | -0.0542 | -2.9002
-10.5 | -0.3048 | 0.1037 | -0.0623 | -2.9392
-10 | -0.2854 | 0.09462 | -0.0664 | -3.0163
-9.5 | -0.2636 | 0.08747 | -0.0727 | -3.0136
-9 | -0.2411 | 0.07972 | -0.0811 | -3.0243
-8.5 | -0.2335 | 0.07192 | -0.0905 | -3.2467
-8 | -0.243 | 0.06663 | -0.0919 | -3.647
-7.5 | -0.2357 | 0.06076 | -0.0917 | -3.8792
-7 | -0.2235 | 0.05448 | -0.0902 | -4.1024
-6.5 | -0.2223 | 0.04683 | -0.0876 | -4.747
-6 | -0.1975 | 0.04272 | -0.0855 | -4.6231
-5.5 | -0.1549 | 0.03922 | -0.0826 | -3.9495
-5 | -0.1392 | 0.0309 | -0.0775 | -4.5049
-4.5 | -0.1033 | 0.02768 | -0.0755 | -3.7319
-4 | -0.0544 | 0.02648 | -0.0729 | -2.0544
-2.5 | 0.0866 | 0.01319 | -0.0659 | 6.5656
-2 | 0.1373 | 0.01208 | -0.0648 | 11.3659
-1.5 | 0.1872 | 0.01124 | -0.0633 | 16.6548
-1 | 0.235 | 0.01043 | -0.0616 | 22.5312
-0.5 | 0.2846 | 0.00983 | -0.0603 | 28.9522
0 | 0.2994 | 0.0074 | -0.0516 | 40.4595
0.5 | 0.3428 | 0.00768 | -0.0477 | 44.6354
1 | 0.3956 | 0.00798 | -0.0457 | 49.5739
2 | 0.5435 | 0.00825 | -0.0524 | 65.8788
2.5 | 0.6023 | 0.00808 | -0.0534 | 74.5421
3 | 0.6612 | 0.00794 | -0.0543 | 83.2746
3.5 | 0.7143 | 0.0079 | -0.054 | 90.4177
4 | 0.7529 | 0.00804 | -0.0506 | 93.6443
4.5 | 0.8037 | 0.00865 | -0.0502 | 92.9133
5 | 0.8517 | 0.00932 | -0.0495 | 91.3841
5.5 | 0.8942 | 0.01005 | -0.0477 | 88.9751
6 | 0.9434 | 0.01113 | -0.0479 | 84.7619
6.5 | 0.9793 | 0.01309 | -0.0461 | 74.8128
7 | 1.0101 | 0.01519 | -0.0435 | 66.4977
7.5 | 0.9923 | 0.01557 | -0.0295 | 63.7315
8 | 0.996 | 0.0164 | -0.0203 | 60.7317
8.5 | 1.0134 | 0.01795 | -0.0144 | 56.4568
9 | 1.0431 | 0.0191 | -0.0109 | 54.6126
9.5 | 1.0613 | 0.02113 | -0.0061 | 50.2272
10 | 1.0886 | 0.02266 | -0.0028 | 48.0406
10.5 | 1.0985 | 0.02578 | 0.0024 | 42.6106
11 | 1.1218 | 0.02792 | 0.0057 | 40.1791
11.5 | 1.1403 | 0.03047 | 0.0088 | 37.4237
12 | 1.1523 | 0.03452 | 0.0126 | 33.3806
12.5 | 1.1648 | 0.03842 | 0.0158 | 30.3175
13 | 1.1708 | 0.04268 | 0.0186 | 27.4321
13.5 | 1.1668 | 0.04822 | 0.0211 | 24.1974
14 | 1.1603 | 0.05382 | 0.0222 | 21.5589
14.5 | 1.1298 | 0.06388 | 0.0221 | 17.6863
15 | 1.1059 | 0.07365 | 0.0193 | 15.0156
15.5 | 1.0556 | 0.08986 | 0.0125 | 11.7472
16 | 1.0141 | 0.10678 | 0.0029 | 9.4971
16.5 | 0.8978 | 0.14995 | -0.0214 | 5.9873
17 | 0.8668 | 0.17185 | -0.0313 | 5.0439
17.5 | 0.8502 | 0.19472 | -0.04 | 4.3663
18 | 0.8547 | 0.20382 | -0.0439 | 4.1934

## 29. Re 500k Mach 0.25 (1)
BIGFOIL.COM POLAR EXPORT
NACA67-510 a=0.2
NACA67-510 a=0.2 |  |  |  | Cl Max: | 1.148 | at alpha= | 8 | deg
JavaFoil+Calcfoil stall+Eppler ext transition |  |  |  | L/D Max: | 97.756 | at alpha= | 4 | deg
Re: | 500000 |  |  | Cd Min: | 0.00586 | at alpha= | 1 | deg
Mach: | 0.25 |  |  | Cl=0 at alpha= | -2.6354 | deg
|  |  |  | @ Cl=0.1, Cd= | 0.018458
|  |  |  | @ Cl=0.4, Cd= | 0.0072597
|  |  |  | @ Cl=0.6, Cd= | 0.11614
alpha (deg) | Cl | Cd | Cm | Cl/Cd
-13.5 | -0.062 | 0.12095 | -0.012 | -0.514
-13 | -0.059 | 0.1129 | -0.012 | -0.526
-12.5 | -0.085 | 0.11187 | -0.013 | -0.763
-12 | -0.166 | 0.14429 | -0.012 | -1.152
-11.5 | -0.212 | 0.1359 | -0.012 | -1.56
-11 | -0.25 | 0.11818 | -0.012 | -2.119
-10.5 | -0.283 | 0.11032 | -0.012 | -2.565
-10 | -0.31 | 0.09312 | -0.012 | -3.327
-9.5 | -0.331 | 0.08606 | -0.013 | -3.842
-9 | -0.345 | 0.08141 | -0.012 | -4.234
-8.5 | -0.352 | 0.07418 | -0.013 | -4.743
-8 | -0.352 | 0.06473 | -0.013 | -5.435
-7.5 | -0.344 | 0.05867 | -0.014 | -5.868
-7 | -0.33 | 0.0538 | -0.014 | -6.129
-6.5 | -0.309 | 0.05012 | -0.014 | -6.155
-6 | -0.281 | 0.04577 | -0.015 | -6.146
-5.5 | -0.249 | 0.04261 | -0.015 | -5.84
-5 | -0.212 | 0.03988 | -0.015 | -5.316
-4.5 | -0.172 | 0.03756 | -0.016 | -4.567
-4 | -0.128 | 0.03542 | -0.016 | -3.617
-3.5 | -0.082 | 0.03371 | -0.017 | -2.443
-3 | -0.035 | 0.03219 | -0.017 | -1.099
-2.5 | 0.013 | 0.03074 | -0.02 | 0.408
-2 | 0.061 | 0.02906 | -0.023 | 2.115
-1.5 | 0.137 | 0.0084 | -0.045 | 16.298
-1 | 0.198 | 0.00827 | -0.046 | 23.98
-0.5 | 0.26 | 0.00814 | -0.047 | 31.898
0 | 0.317 | 0.00813 | -0.048 | 39.024
0.5 | 0.378 | 0.00807 | -0.048 | 46.85
1 | 0.438 | 0.00586 | -0.049 | 74.748
1.5 | 0.499 | 0.006 | -0.05 | 83.228
2 | 0.56 | 0.00628 | -0.051 | 89.133
2.5 | 0.62 | 0.0066 | -0.052 | 93.999
3 | 0.68 | 0.0071 | -0.053 | 95.768
3.5 | 0.739 | 0.00763 | -0.054 | 96.838
4 | 0.797 | 0.00815 | -0.054 | 97.756
4.5 | 0.853 | 0.00888 | -0.055 | 96.056
5 | 0.908 | 0.00957 | -0.056 | 94.902
5.5 | 0.958 | 0.01425 | -0.057 | 67.214
6 | 1.006 | 0.015 | -0.057 | 67.064
6.5 | 1.05 | 0.01584 | -0.058 | 66.28
7 | 1.089 | 0.01677 | -0.059 | 64.958
7.5 | 1.122 | 0.01767 | -0.06 | 63.5
8 | 1.148 | 0.01864 | -0.061 | 61.569
8.5 | 0.952 | 0.05459 | -0.03 | 17.441
9 | 0.946 | 0.05925 | -0.028 | 15.974
9.5 | 0.928 | 0.06445 | -0.022 | 14.401
10 | 0.9 | 0.0698 | -0.022 | 12.889
10.5 | 0.858 | 0.07924 | -0.021 | 10.828
11 | 0.804 | 0.08336 | -0.02 | 9.647
11.5 | 0.739 | 0.09578 | -0.019 | 7.717
12 | 0.665 | 0.10279 | -0.021 | 6.465
12.5 | 0.582 | 0.11384 | -0.022 | 5.114
13 | 0.493 | 0.11614 | -0.023 | 4.249

## 30. Re 500k Mach 0.25 (2)
BIGFOIL.COM POLAR EXPORT
NACA67-510 a=0.2
NACA67-510 a=0.2 |  |  |  | Cl Max: | 1.1229 | at alpha= | 12 | deg
XFOIL ncrit=9 |  |  |  | L/D Max: | 92.5301 | at alpha= | 4 | deg
Re: | 500000 |  |  | Cd Min: | 0.19387 | at alpha= | 17 | deg
Mach: | 0.25 |  |  | Cl=0 at alpha= | -3.3308 | deg
|  |  |  | @ Cl=0.1, Cd= | 0.013566
|  |  |  | @ Cl=0.4, Cd= | 0.0079542
|  |  |  | @ Cl=0.6, Cd= | 0.0082081
alpha (deg) | Cl | Cd | Cm | Cl/Cd
-7 | -0.2245 | 0.05443 | -0.0936 | -4.1246
-6.5 | -0.2109 | 0.0495 | -0.0914 | -4.2606
-6 | -0.189 | 0.0449 | -0.0894 | -4.2094
-5.5 | -0.1485 | 0.04107 | -0.0865 | -3.6158
-5 | -0.1339 | 0.03303 | -0.0818 | -4.0539
-4.5 | -0.1005 | 0.02933 | -0.0792 | -3.4265
-3.5 | -0.018 | 0.0218 | -0.0724 | -0.82569
-3 | 0.0352 | 0.01696 | -0.0692 | 2.0755
-2.5 | 0.0887 | 0.01387 | -0.0681 | 6.3951
-2 | 0.143 | 0.01241 | -0.0671 | 11.523
-1.5 | 0.1931 | 0.01148 | -0.0654 | 16.8206
-1 | 0.2438 | 0.01055 | -0.0638 | 23.109
-0.5 | 0.2936 | 0.00999 | -0.0621 | 29.3894
0 | 0.3088 | 0.00748 | -0.0536 | 41.2834
0.5 | 0.3561 | 0.00772 | -0.0496 | 46.1269
1 | 0.4067 | 0.00799 | -0.0469 | 50.9011
1.5 | 0.5196 | 0.00861 | -0.0573 | 60.3484
2 | 0.554 | 0.00835 | -0.0525 | 66.3473
2.5 | 0.6156 | 0.00816 | -0.0536 | 75.4412
3 | 0.6764 | 0.00805 | -0.0545 | 84.0248
3.5 | 0.7315 | 0.00807 | -0.0542 | 90.6444
4 | 0.768 | 0.0083 | -0.0498 | 92.5301
4.5 | 0.8191 | 0.00898 | -0.0491 | 91.2138
5 | 0.8676 | 0.00968 | -0.048 | 89.6281
5.5 | 0.9112 | 0.01049 | -0.046 | 86.8637
6 | 0.9578 | 0.01175 | -0.0453 | 81.5149
6.5 | 0.9871 | 0.01426 | -0.0424 | 69.2216
7 | 0.9878 | 0.01544 | -0.0326 | 63.9767
7.5 | 0.981 | 0.01613 | -0.0208 | 60.8184
8 | 0.9979 | 0.01733 | -0.0141 | 57.5822
8.5 | 1.0171 | 0.01911 | -0.0084 | 53.2234
9 | 1.0388 | 0.02099 | -0.0036 | 49.4902
9.5 | 1.06 | 0.02311 | 0.001 | 45.8676
10 | 1.0748 | 0.0259 | 0.0058 | 41.4981
10.5 | 1.0929 | 0.02899 | 0.0101 | 37.6992
11 | 1.1117 | 0.03216 | 0.0139 | 34.5678
11.5 | 1.1182 | 0.03672 | 0.0178 | 30.4521
12 | 1.1229 | 0.0416 | 0.0213 | 26.9928
12.5 | 1.1126 | 0.04819 | 0.0244 | 23.0878
13 | 1.0913 | 0.05624 | 0.0256 | 19.4043
13.5 | 1.0604 | 0.0665 | 0.0242 | 15.9459
14 | 1.0277 | 0.07854 | 0.0195 | 13.0851
14.5 | 0.9871 | 0.09397 | 0.0114 | 10.5044
15 | 0.951 | 0.11094 | 0.0012 | 8.5722
15.5 | 0.9108 | 0.13156 | -0.0112 | 6.9231
16 | 0.8676 | 0.15615 | -0.0234 | 5.5562
16.5 | 0.8353 | 0.18399 | -0.0344 | 4.5399
17 | 0.8428 | 0.19387 | -0.0395 | 4.3472

## 31. Re 500k Mach 0.50 (1)
BIGFOIL.COM POLAR EXPORT
NACA67-510 a=0.2
NACA67-510 a=0.2 |  |  |  | Cl Max: | 1.189 | at alpha= | 20 | deg
JavaFoil+Calcfoil stall+Eppler ext transition |  |  |  | L/D Max: | 95.087 | at alpha= | 3.5 | deg
Re: | 500000 |  |  | Cd Min: | 0.00661 | at alpha= | 1 | deg
Mach: | 0.5 |  |  | Cl=0 at alpha= | -2.6321 | deg
|  |  |  | @ Cl=0.1, Cd= | 0.030308
|  |  |  | @ Cl=0.4, Cd= | 0.0080363
|  |  |  | @ Cl=0.6, Cd= | 0.0069457
alpha (deg) | Cl | Cd | Cm | Cl/Cd
-20 | -0.933 | 0.21949 | -0.013 | -4.252
-19.5 | -0.907 | 0.21214 | -0.014 | -4.278
-19 | -0.881 | 0.20624 | -0.014 | -4.274
-18.5 | -0.855 | 0.20218 | -0.014 | -4.23
-18 | -0.827 | 0.19058 | -0.014 | -4.34
-17.5 | -0.8 | 0.19335 | -0.014 | -4.139
-17 | -0.774 | 0.18565 | -0.014 | -4.168
-16.5 | -0.747 | 0.18144 | -0.014 | -4.12
-16 | -0.721 | 0.16915 | -0.015 | -4.263
-15.5 | -0.695 | 0.16583 | -0.015 | -4.189
-15 | -0.668 | 0.16159 | -0.015 | -4.135
-14.5 | -0.641 | 0.15382 | -0.016 | -4.169
-14 | -0.613 | 0.14737 | -0.015 | -4.162
-13.5 | -0.587 | 0.14151 | -0.015 | -4.146
-13 | -0.56 | 0.14408 | -0.015 | -3.885
-12.5 | -0.533 | 0.13373 | -0.016 | -3.987
-12 | -0.506 | 0.1315 | -0.016 | -3.851
-11.5 | -0.48 | 0.12676 | -0.017 | -3.784
-11 | -0.453 | 0.12087 | -0.017 | -3.746
-10.5 | -0.425 | 0.11775 | -0.016 | -3.609
-10 | -0.398 | 0.11614 | -0.016 | -3.427
-9.5 | -0.371 | 0.10452 | -0.017 | -3.552
-9 | -0.344 | 0.10989 | -0.017 | -3.133
-8.5 | -0.317 | 0.10532 | -0.017 | -3.013
-8 | -0.29 | 0.09545 | -0.017 | -3.042
-7.5 | -0.263 | 0.09352 | -0.016 | -2.811
-7 | -0.236 | 0.09132 | -0.016 | -2.583
-6.5 | -0.209 | 0.08363 | -0.017 | -2.499
-6 | -0.182 | 0.08147 | -0.017 | -2.234
-5.5 | -0.155 | 0.07801 | -0.018 | -1.987
-5 | -0.128 | 0.06709 | -0.017 | -1.907
-4.5 | -0.162 | 0.04486 | -0.017 | -3.61
-4 | -0.133 | 0.03894 | -0.017 | -3.414
-3.5 | -0.088 | 0.03567 | -0.018 | -2.471
-3 | -0.039 | 0.03341 | -0.019 | -1.153
-2.5 | 0.014 | 0.03186 | -0.02 | 0.433
-2 | 0.068 | 0.03221 | -0.02 | 2.1
-1.5 | 0.123 | 0.02894 | -0.025 | 4.254
-1 | 0.221 | 0.0081 | -0.051 | 27.29
-0.5 | 0.29 | 0.00795 | -0.052 | 36.445
0 | 0.354 | 0.00805 | -0.053 | 43.92
0.5 | 0.421 | 0.00803 | -0.054 | 52.406
1 | 0.489 | 0.00661 | -0.055 | 73.935
1.5 | 0.557 | 0.00692 | -0.056 | 80.382
2 | 0.624 | 0.00696 | -0.057 | 89.67
2.5 | 0.69 | 0.0074 | -0.058 | 93.27
3 | 0.757 | 0.00802 | -0.059 | 94.357
3.5 | 0.821 | 0.00864 | -0.06 | 95.087
4 | 0.885 | 0.00954 | -0.061 | 92.687
4.5 | 0.946 | 0.01031 | -0.061 | 91.68
5 | 1 | 0.0155 | -0.062 | 64.521
5.5 | 1.052 | 0.01653 | -0.063 | 63.633
6 | 1.092 | 0.01778 | -0.064 | 61.422
6.5 | 1.115 | 0.0192 | -0.065 | 58.099
7 | 1.108 | 0.02075 | -0.066 | 53.4
7.5 | 0.843 | 0.05531 | -0.021 | 15.244
8 | 0.566 | 0.06412 | -0.023 | 8.834
8.5 | 0.592 | 0.08677 | -0.023 | 6.828
9 | 0.619 | 0.09879 | -0.026 | 6.265
9.5 | 0.645 | 0.10167 | -0.027 | 6.343
10 | 0.672 | 0.11375 | -0.03 | 5.905
10.5 | 0.698 | 0.10984 | -0.031 | 6.352
11 | 0.723 | 0.12431 | -0.031 | 5.819
11.5 | 0.751 | 0.13313 | -0.035 | 5.638
12 | 0.776 | 0.13645 | -0.035 | 5.689
12.5 | 0.802 | 0.13991 | -0.036 | 5.731
13 | 0.828 | 0.14385 | -0.036 | 5.753
13.5 | 0.855 | 0.14619 | -0.04 | 5.848
14 | 0.88 | 0.15505 | -0.04 | 5.678
14.5 | 0.906 | 0.15599 | -0.041 | 5.806
15 | 0.932 | 0.16577 | -0.042 | 5.619
15.5 | 0.959 | 0.17922 | -0.044 | 5.349
16 | 0.984 | 0.18581 | -0.045 | 5.294
16.5 | 1.009 | 0.18928 | -0.046 | 5.331
17 | 1.036 | 0.19941 | -0.048 | 5.197
17.5 | 1.062 | 0.19979 | -0.049 | 5.316
18 | 1.087 | 0.20249 | -0.05 | 5.368
18.5 | 1.112 | 0.21137 | -0.051 | 5.262
19 | 1.14 | 0.22342 | -0.053 | 5.103
19.5 | 1.165 | 0.2271 | -0.054 | 5.129
20 | 1.189 | 0.23168 | -0.054 | 5.134

## 32. Re 500k Mach 0.50 (2)
BIGFOIL.COM POLAR EXPORT
NACA67-510 a=0.2
NACA67-510 a=0.2 |  |  |  | Cl Max: | 1.0381 | at alpha= | 10 | deg
XFOIL ncrit=9 |  |  |  | L/D Max: | 86.9937 | at alpha= | 4 | deg
Re: | 500000 |  |  | Cd Min: | 0.16971 | at alpha= | 15 | deg
Mach: | 0.5 |  |  | Cl=0 at alpha= | -99 | deg
|  |  |  | @ Cl=0.1, Cd= | 0.00995
|  |  |  | @ Cl=0.4, Cd= | 0.0078823
|  |  |  | @ Cl=0.6, Cd= | 0.0088555
alpha (deg) | Cl | Cd | Cm | Cl/Cd
0 | 0.39 | 0.00995 | -0.0681 | 39.196
0.5 | 0.3996 | 0.00788 | -0.0559 | 50.7107
1 | 0.4539 | 0.00819 | -0.0517 | 55.4212
1.5 | 0.5584 | 0.00891 | -0.0577 | 62.6712
2 | 0.6347 | 0.00881 | -0.0598 | 72.0431
2.5 | 0.6673 | 0.00866 | -0.0528 | 77.0554
3 | 0.7329 | 0.00878 | -0.0528 | 83.4738
3.5 | 0.7907 | 0.0091 | -0.0511 | 86.8901
4 | 0.8247 | 0.00948 | -0.0446 | 86.9937
4.5 | 0.8753 | 0.01036 | -0.042 | 84.4884
5 | 0.913 | 0.01115 | -0.0368 | 81.8834
5.5 | 0.9631 | 0.01236 | -0.0348 | 77.9207
6 | 0.9949 | 0.01488 | -0.0311 | 66.8616
6.5 | 0.974 | 0.01681 | -0.0171 | 57.9417
7 | 0.972 | 0.01834 | -0.0058 | 52.9989
7.5 | 0.9852 | 0.02059 | 0.0021 | 47.8485
8 | 1.0046 | 0.02308 | 0.0084 | 43.5269
8.5 | 1.0137 | 0.02658 | 0.0152 | 38.1377
9 | 1.0247 | 0.03045 | 0.0209 | 33.6519
9.5 | 1.0357 | 0.03515 | 0.0264 | 29.4651
10 | 1.0381 | 0.04095 | 0.0307 | 25.3504
10.5 | 1.0248 | 0.04846 | 0.0327 | 21.1473
11 | 0.9998 | 0.05794 | 0.0317 | 17.2558
11.5 | 0.9679 | 0.06966 | 0.0274 | 13.8946
12 | 0.9369 | 0.08288 | 0.0203 | 11.3043
12.5 | 0.9067 | 0.09753 | 0.0116 | 9.2966
13 | 0.8782 | 0.11339 | 0.002 | 7.745
13.5 | 0.8573 | 0.12928 | -0.0068 | 6.6313
14 | 0.8452 | 0.14386 | -0.0144 | 5.8752
14.5 | 0.8411 | 0.15755 | -0.0215 | 5.3386
15 | 0.844 | 0.16971 | -0.0278 | 4.9732

## 33. Re 750k Mach 0.00 (1)
BIGFOIL.COM POLAR EXPORT
NACA67-510 a=0.2
NACA67-510 a=0.2 |  |  |  | Cl Max: | 1.174 | at alpha= | 9.5 | deg
JavaFoil+Calcfoil stall+Eppler ext transition |  |  |  | L/D Max: | 107.624 | at alpha= | 4 | deg
Re: | 750000 |  |  | Cd Min: | 0.00497 | at alpha= | 0.5 | deg
Mach: | 0 |  |  | Cl=0 at alpha= | -2.6531 | deg
|  |  |  | @ Cl=0.1, Cd= | 0.0073454
|  |  |  | @ Cl=0.4, Cd= | 0.0050225
|  |  |  | @ Cl=0.6, Cd= | 0.0058855
alpha (deg) | Cl | Cd | Cm | Cl/Cd
-15.5 | -0.321 | 0.17095 | -0.01 | -1.876
-15 | -0.337 | 0.15322 | -0.011 | -2.2
-14.5 | -0.354 | 0.14233 | -0.011 | -2.484
-14 | -0.37 | 0.13965 | -0.011 | -2.649
-13.5 | -0.386 | 0.12955 | -0.011 | -2.981
-13 | -0.402 | 0.11883 | -0.011 | -3.38
-12.5 | -0.416 | 0.1115 | -0.011 | -3.732
-12 | -0.426 | 0.10415 | -0.011 | -4.091
-11.5 | -0.432 | 0.09729 | -0.011 | -4.443
-11 | -0.436 | 0.09113 | -0.012 | -4.786
-10.5 | -0.437 | 0.08413 | -0.012 | -5.199
-10 | -0.436 | 0.07592 | -0.012 | -5.737
-9.5 | -0.43 | 0.0708 | -0.012 | -6.077
-9 | -0.421 | 0.06605 | -0.013 | -6.379
-8.5 | -0.408 | 0.06053 | -0.013 | -6.747
-8 | -0.392 | 0.05667 | -0.014 | -6.908
-7.5 | -0.37 | 0.05264 | -0.014 | -7.038
-7 | -0.345 | 0.04903 | -0.014 | -7.045
-6.5 | -0.316 | 0.04581 | -0.014 | -6.907
-6 | -0.284 | 0.04274 | -0.015 | -6.642
-5.5 | -0.248 | 0.04009 | -0.015 | -6.189
-5 | -0.209 | 0.03779 | -0.015 | -5.542
-4.5 | -0.168 | 0.03573 | -0.016 | -4.711
-4 | -0.125 | 0.03388 | -0.016 | -3.694
-3.5 | -0.08 | 0.03219 | -0.017 | -2.493
-3 | -0.034 | 0.03072 | -0.019 | -1.121
-2.5 | 0.015 | 0.00737 | -0.043 | 2.055
-2 | 0.074 | 0.0072 | -0.043 | 10.241
-1.5 | 0.133 | 0.00753 | -0.044 | 17.629
-1 | 0.192 | 0.00739 | -0.045 | 26.017
-0.5 | 0.252 | 0.00724 | -0.046 | 34.743
0 | 0.31 | 0.00719 | -0.046 | 43.134
0.5 | 0.369 | 0.00497 | -0.047 | 74.3
1 | 0.428 | 0.00507 | -0.048 | 84.407
1.5 | 0.487 | 0.00534 | -0.049 | 91.176
2 | 0.545 | 0.00562 | -0.05 | 96.975
2.5 | 0.603 | 0.0059 | -0.051 | 102.254
3 | 0.661 | 0.00631 | -0.051 | 104.698
3.5 | 0.718 | 0.00677 | -0.052 | 106.067
4 | 0.774 | 0.00719 | -0.053 | 107.624
4.5 | 0.829 | 0.00779 | -0.054 | 106.509
5 | 0.883 | 0.00829 | -0.054 | 106.474
5.5 | 0.932 | 0.01258 | -0.055 | 74.063
6 | 0.981 | 0.01323 | -0.056 | 74.109
6.5 | 1.026 | 0.01395 | -0.057 | 73.555
7 | 1.068 | 0.01465 | -0.057 | 72.873
7.5 | 1.105 | 0.01551 | -0.058 | 71.26
8 | 1.138 | 0.01632 | -0.059 | 69.727
8.5 | 1.158 | 0.0172 | -0.06 | 67.345
9 | 1.171 | 0.01807 | -0.06 | 64.772
9.5 | 1.174 | 0.01908 | -0.061 | 61.507
10 | 1.167 | 0.01993 | -0.062 | 58.548
10.5 | 0.954 | 0.06899 | -0.03 | 13.821
11 | 0.935 | 0.07505 | -0.027 | 12.465
11.5 | 0.912 | 0.08027 | -0.025 | 11.363
12 | 0.885 | 0.08619 | -0.025 | 10.264
12.5 | 0.853 | 0.0932 | -0.022 | 9.148
13 | 0.818 | 0.10073 | -0.021 | 8.12
13.5 | 0.781 | 0.10791 | -0.022 | 7.238
14 | 0.743 | 0.11362 | -0.023 | 6.539
14.5 | 0.704 | 0.11822 | -0.026 | 5.959

## 34. Re 750k Mach 0.00 (2)
BIGFOIL.COM POLAR EXPORT
NACA67-510 a=0.2
NACA67-510 a=0.2 |  |  |  | Cl Max: | 1.2362 | at alpha= | 14 | deg
XFOIL ncrit=9 |  |  |  | L/D Max: | 103.653 | at alpha= | 4 | deg
Re: | 750000 |  |  | Cd Min: | 0.22855 | at alpha= | -20 | deg
Mach: | 0 |  |  | Cl=0 at alpha= | -3.2367 | deg
|  |  |  | @ Cl=0.1, Cd= | 0.010237
|  |  |  | @ Cl=0.4, Cd= | 0.005834
|  |  |  | @ Cl=0.6, Cd= | 0.0061685
alpha (deg) | Cl | Cd | Cm | Cl/Cd
-20 | -0.5765 | 0.22855 | 0.0091 | -2.5224
-19.5 | -0.5596 | 0.22275 | 0.0053 | -2.5122
-19 | -0.5427 | 0.21668 | 0.0014 | -2.5046
-18.5 | -0.526 | 0.21044 | -0.0023 | -2.4995
-18 | -0.5093 | 0.20395 | -0.006 | -2.4972
-17.5 | -0.4927 | 0.19768 | -0.0096 | -2.4924
-17 | -0.476 | 0.19092 | -0.0134 | -2.4932
-16.5 | -0.4611 | 0.18428 | -0.0173 | -2.5022
-16 | -0.4467 | 0.17768 | -0.021 | -2.5141
-15.5 | -0.4338 | 0.16972 | -0.024 | -2.556
-15 | -0.4189 | 0.1636 | -0.0266 | -2.5605
-14.5 | -0.4051 | 0.15724 | -0.0297 | -2.5763
-14 | -0.3918 | 0.15089 | -0.0326 | -2.5966
-13.5 | -0.3792 | 0.14439 | -0.0354 | -2.6262
-13 | -0.3683 | 0.13777 | -0.0386 | -2.6733
-12 | -0.3436 | 0.12279 | -0.0486 | -2.7983
-11 | -0.3017 | 0.10629 | -0.062 | -2.8385
-10 | -0.2637 | 0.09152 | -0.0715 | -2.8813
-9.5 | -0.2558 | 0.08467 | -0.0758 | -3.0211
-9 | -0.2598 | 0.07806 | -0.0799 | -3.3282
-8.5 | -0.2715 | 0.07194 | -0.0824 | -3.774
-8 | -0.2782 | 0.06609 | -0.0818 | -4.2094
-7.5 | -0.2709 | 0.05926 | -0.0821 | -4.5714
-7 | -0.274 | 0.05037 | -0.0803 | -5.4397
-6.5 | -0.2495 | 0.04582 | -0.0794 | -5.4452
-6 | -0.22 | 0.04089 | -0.0776 | -5.3803
-5.5 | -0.179 | 0.03551 | -0.0747 | -5.0408
-5 | -0.1589 | 0.02769 | -0.071 | -5.7385
-4.5 | -0.118 | 0.02477 | -0.069 | -4.7638
-4 | -0.0783 | 0.01652 | -0.0639 | -4.7397
-3.5 | -0.0278 | 0.01312 | -0.0627 | -2.1189
-3 | 0.025 | 0.01162 | -0.0622 | 2.1515
-2.5 | 0.0771 | 0.01055 | -0.0615 | 7.3081
-2 | 0.1291 | 0.00984 | -0.0607 | 13.1199
-1.5 | 0.1774 | 0.00894 | -0.0594 | 19.8434
-1 | 0.2301 | 0.00855 | -0.0588 | 26.9123
-0.5 | 0.2813 | 0.00811 | -0.058 | 34.6856
0 | 0.3048 | 0.00569 | -0.0522 | 53.5677
0.5 | 0.3522 | 0.00571 | -0.0497 | 61.6813
1 | 0.4023 | 0.00584 | -0.0481 | 68.887
1.5 | 0.4478 | 0.00606 | -0.0452 | 73.8944
2 | 0.496 | 0.00619 | -0.0432 | 80.1292
2.5 | 0.5498 | 0.00613 | -0.0431 | 89.69
3 | 0.6019 | 0.00617 | -0.0425 | 97.5527
3.5 | 0.65 | 0.00635 | -0.0413 | 102.3622
4 | 0.6924 | 0.00668 | -0.0388 | 103.6527
4.5 | 0.7308 | 0.0073 | -0.0358 | 100.1096
5 | 0.7695 | 0.00785 | -0.0329 | 98.0255
5.5 | 0.8201 | 0.00854 | -0.0329 | 96.0304
6 | 0.8642 | 0.00942 | -0.0318 | 91.741
6.5 | 0.9153 | 0.01101 | -0.033 | 83.1335
7 | 0.9562 | 0.01304 | -0.0324 | 73.3282
7.5 | 1.0109 | 0.01413 | -0.0339 | 71.5428
8 | 1.0284 | 0.01489 | -0.0276 | 69.0665
8.5 | 1.0428 | 0.01561 | -0.0206 | 66.8033
9 | 1.0711 | 0.01665 | -0.0167 | 64.3303
9.5 | 1.0931 | 0.01827 | -0.0122 | 59.8303
10 | 1.1248 | 0.01938 | -0.0093 | 58.0392
10.5 | 1.1435 | 0.02138 | -0.0049 | 53.4846
11 | 1.1664 | 0.02319 | -0.0014 | 50.2975
11.5 | 1.1912 | 0.0249 | 0.0015 | 47.8394
12 | 1.194 | 0.02848 | 0.0066 | 41.9242
12.5 | 1.2054 | 0.03164 | 0.0102 | 38.0973
13 | 1.2208 | 0.0345 | 0.0129 | 35.3855
13.5 | 1.2278 | 0.03834 | 0.0157 | 32.024
14 | 1.2362 | 0.04208 | 0.0175 | 29.3774
14.5 | 1.2287 | 0.0481 | 0.0195 | 25.5447
15 | 1.2262 | 0.0538 | 0.0197 | 22.7918
15.5 | 1.2089 | 0.06217 | 0.0189 | 19.4451
16 | 1.1817 | 0.07286 | 0.0159 | 16.2188
16.5 | 1.1572 | 0.0844 | 0.0111 | 13.7109
17 | 1.1247 | 0.09862 | 0.004 | 11.4044
17.5 | 1.0873 | 0.11544 | -0.0054 | 9.4187
18 | 1.0429 | 0.13569 | -0.0172 | 7.6859
18.5 | 0.864 | 0.20994 | -0.0488 | 4.1155
19 | 0.8742 | 0.21938 | -0.0536 | 3.9849

## 35. Re 750k Mach 0.10 (1)
BIGFOIL.COM POLAR EXPORT
NACA67-510 a=0.2
NACA67-510 a=0.2 |  |  |  | Cl Max: | 1.17 | at alpha= | 9.5 | deg
JavaFoil+Calcfoil stall+Eppler ext transition |  |  |  | L/D Max: | 107.474 | at alpha= | 4 | deg
Re: | 750000 |  |  | Cd Min: | 0.00497 | at alpha= | 0.5 | deg
Mach: | 0.1 |  |  | Cl=0 at alpha= | -2.65 | deg
|  |  |  | @ Cl=0.1, Cd= | 0.0076319
|  |  |  | @ Cl=0.4, Cd= | 0.0050388
|  |  |  | @ Cl=0.6, Cd= | 0.0059079
alpha (deg) | Cl | Cd | Cm | Cl/Cd
-15 | -0.297 | 0.16079 | -0.011 | -1.847
-14.5 | -0.316 | 0.15403 | -0.011 | -2.049
-14 | -0.334 | 0.13665 | -0.011 | -2.447
-13.5 | -0.353 | 0.13313 | -0.011 | -2.653
-13 | -0.372 | 0.12395 | -0.011 | -2.998
-12.5 | -0.389 | 0.11684 | -0.011 | -3.329
-12 | -0.402 | 0.10599 | -0.011 | -3.794
-11.5 | -0.411 | 0.09866 | -0.011 | -4.168
-11 | -0.418 | 0.0931 | -0.012 | -4.489
-10.5 | -0.422 | 0.0832 | -0.012 | -5.072
-10 | -0.423 | 0.07775 | -0.012 | -5.439
-9.5 | -0.42 | 0.07207 | -0.012 | -5.83
-9 | -0.413 | 0.06636 | -0.013 | -6.231
-8.5 | -0.403 | 0.0618 | -0.013 | -6.516
-8 | -0.387 | 0.05698 | -0.014 | -6.801
-7.5 | -0.368 | 0.0525 | -0.014 | -7.007
-7 | -0.344 | 0.04936 | -0.014 | -6.967
-6.5 | -0.316 | 0.04648 | -0.014 | -6.794
-6 | -0.284 | 0.04296 | -0.015 | -6.607
-5.5 | -0.248 | 0.04021 | -0.015 | -6.178
-5 | -0.21 | 0.03791 | -0.015 | -5.538
-4.5 | -0.169 | 0.03572 | -0.016 | -4.727
-4 | -0.126 | 0.03386 | -0.016 | -3.71
-3.5 | -0.081 | 0.03221 | -0.017 | -2.502
-3 | -0.035 | 0.03056 | -0.02 | -1.133
-2.5 | 0.015 | 0.00735 | -0.043 | 2.069
-2 | 0.074 | 0.00772 | -0.044 | 9.594
-1.5 | 0.133 | 0.00752 | -0.044 | 17.746
-1 | 0.193 | 0.00737 | -0.045 | 26.193
-0.5 | 0.253 | 0.00726 | -0.046 | 34.837
0 | 0.312 | 0.00718 | -0.047 | 43.363
0.5 | 0.371 | 0.00497 | -0.047 | 74.577
1 | 0.43 | 0.00511 | -0.048 | 84.187
1.5 | 0.489 | 0.00538 | -0.049 | 90.92
2 | 0.548 | 0.00563 | -0.05 | 97.32
2.5 | 0.606 | 0.00594 | -0.051 | 102
3 | 0.664 | 0.00635 | -0.052 | 104.614
3.5 | 0.721 | 0.00681 | -0.052 | 105.93
4 | 0.778 | 0.00724 | -0.053 | 107.474
4.5 | 0.833 | 0.00784 | -0.054 | 106.23
5 | 0.887 | 0.00834 | -0.055 | 106.317
5.5 | 0.936 | 0.01265 | -0.055 | 73.996
6 | 0.985 | 0.01331 | -0.056 | 73.96
6.5 | 1.03 | 0.01405 | -0.057 | 73.283
7 | 1.071 | 0.01475 | -0.058 | 72.613
7.5 | 1.109 | 0.01564 | -0.058 | 70.863
8 | 1.14 | 0.01652 | -0.059 | 69.036
8.5 | 1.159 | 0.01737 | -0.06 | 66.735
9 | 1.169 | 0.01826 | -0.061 | 64.029
9.5 | 1.17 | 0.01927 | -0.061 | 60.703
10 | 0.958 | 0.06378 | -0.031 | 15.029
10.5 | 0.943 | 0.07021 | -0.028 | 13.428
11 | 0.921 | 0.0754 | -0.025 | 12.216
11.5 | 0.894 | 0.08147 | -0.024 | 10.975
12 | 0.862 | 0.0868 | -0.025 | 9.935
12.5 | 0.825 | 0.0924 | -0.022 | 8.934
13 | 0.786 | 0.09846 | -0.022 | 7.982
13.5 | 0.744 | 0.10767 | -0.022 | 6.912
14 | 0.702 | 0.11386 | -0.025 | 6.163
14.5 | 0.658 | 0.12042 | -0.025 | 5.467

## 36. Re 750k Mach 0.10 (2)
BIGFOIL.COM POLAR EXPORT
NACA67-510 a=0.2
NACA67-510 a=0.2 |  |  |  | Cl Max: | 1.2223 | at alpha= | 14 | deg
XFOIL ncrit=9 |  |  |  | L/D Max: | 103.467 | at alpha= | 4 | deg
Re: | 750000 |  |  | Cd Min: | 0.22916 | at alpha= | -20 | deg
Mach: | 0.1 |  |  | Cl=0 at alpha= | -3.2387 | deg
|  |  |  | @ Cl=0.1, Cd= | 0.010308
|  |  |  | @ Cl=0.4, Cd= | 0.005829
|  |  |  | @ Cl=0.6, Cd= | 0.0061945
alpha (deg) | Cl | Cd | Cm | Cl/Cd
-20 | -0.5779 | 0.22916 | 0.0093 | -2.5218
-19.5 | -0.5608 | 0.22332 | 0.0053 | -2.5112
-19 | -0.5437 | 0.2172 | 0.0015 | -2.5032
-18.5 | -0.5268 | 0.21092 | -0.0023 | -2.4976
-18 | -0.5099 | 0.20439 | -0.006 | -2.4947
-17.5 | -0.493 | 0.19809 | -0.0097 | -2.4888
-17 | -0.4762 | 0.19132 | -0.0135 | -2.489
-16.5 | -0.4611 | 0.18467 | -0.0174 | -2.4969
-16 | -0.4466 | 0.17806 | -0.0211 | -2.5081
-15.5 | -0.4333 | 0.17011 | -0.0241 | -2.5472
-15 | -0.4182 | 0.16398 | -0.0268 | -2.5503
-14.5 | -0.4043 | 0.15759 | -0.0299 | -2.5655
-14 | -0.3907 | 0.15121 | -0.0328 | -2.5838
-13.5 | -0.378 | 0.14467 | -0.0357 | -2.6128
-13 | -0.3672 | 0.1381 | -0.0389 | -2.6589
-12 | -0.3406 | 0.12293 | -0.0494 | -2.7707
-11 | -0.2985 | 0.10647 | -0.0627 | -2.8036
-10.5 | -0.2792 | 0.09817 | -0.0671 | -2.844
-10 | -0.2607 | 0.09183 | -0.0719 | -2.8389
-9.5 | -0.2534 | 0.085 | -0.0763 | -2.9812
-9 | -0.256 | 0.07844 | -0.0802 | -3.2636
-8.5 | -0.2661 | 0.07223 | -0.0831 | -3.6841
-8 | -0.2745 | 0.06646 | -0.0823 | -4.1303
-7 | -0.2712 | 0.05103 | -0.081 | -5.3145
-6.5 | -0.2475 | 0.04638 | -0.0801 | -5.3364
-6 | -0.2186 | 0.04136 | -0.0784 | -5.2853
-5.5 | -0.1777 | 0.03594 | -0.0755 | -4.9444
-5 | -0.1581 | 0.02814 | -0.0718 | -5.6183
-4.5 | -0.1175 | 0.02514 | -0.0698 | -4.6738
-4 | -0.0784 | 0.01673 | -0.0645 | -4.6862
-3.5 | -0.0278 | 0.01334 | -0.0632 | -2.084
-3 | 0.0254 | 0.01172 | -0.0626 | 2.1672
-2.5 | 0.078 | 0.01062 | -0.062 | 7.3446
-2 | 0.1302 | 0.00988 | -0.0612 | 13.1781
-1.5 | 0.1787 | 0.00897 | -0.0598 | 19.922
-1 | 0.2319 | 0.0086 | -0.0592 | 26.9651
-0.5 | 0.2831 | 0.00813 | -0.0584 | 34.8216
0 | 0.3071 | 0.00572 | -0.0527 | 53.6888
0.5 | 0.3544 | 0.00572 | -0.05 | 61.958
1 | 0.4046 | 0.00584 | -0.0484 | 69.2808
1.5 | 0.4504 | 0.00607 | -0.0454 | 74.201
2 | 0.499 | 0.00621 | -0.0434 | 80.3543
2.5 | 0.5526 | 0.00614 | -0.0432 | 90
3 | 0.6048 | 0.0062 | -0.0426 | 97.5484
3.5 | 0.6531 | 0.00638 | -0.0413 | 102.3668
4 | 0.6953 | 0.00672 | -0.0388 | 103.4673
4.5 | 0.7337 | 0.00734 | -0.0356 | 99.9591
5 | 0.7721 | 0.00791 | -0.0326 | 97.6106
5.5 | 0.8228 | 0.0086 | -0.0326 | 95.6744
6 | 0.8674 | 0.00949 | -0.0314 | 91.4015
6.5 | 0.9174 | 0.01118 | -0.0324 | 82.0572
7 | 0.9583 | 0.01317 | -0.0317 | 72.7639
7.5 | 1.014 | 0.01426 | -0.0333 | 71.108
8 | 1.0252 | 0.01497 | -0.0256 | 68.4836
8.5 | 1.0425 | 0.01585 | -0.0192 | 65.7729
9 | 1.0723 | 0.01686 | -0.0155 | 63.6002
9.5 | 1.0946 | 0.0185 | -0.011 | 59.1676
10 | 1.125 | 0.01972 | -0.0079 | 57.0487
10.5 | 1.1378 | 0.02218 | -0.0027 | 51.2985
11 | 1.1647 | 0.02377 | 0.0004 | 48.9987
11.5 | 1.1882 | 0.02564 | 0.0034 | 46.3417
12 | 1.1845 | 0.02996 | 0.0091 | 39.536
12.5 | 1.2003 | 0.03282 | 0.0122 | 36.5722
13 | 1.2133 | 0.03602 | 0.0149 | 33.6841
13.5 | 1.2174 | 0.04032 | 0.0177 | 30.1935
14 | 1.2223 | 0.0446 | 0.0193 | 27.4058
14.5 | 1.2093 | 0.05159 | 0.0208 | 23.4406
15 | 1.202 | 0.05826 | 0.0204 | 20.6317
15.5 | 1.1777 | 0.06822 | 0.0183 | 17.2633
16 | 1.1525 | 0.07939 | 0.0139 | 14.5169
16.5 | 1.1197 | 0.09328 | 0.0073 | 12.0036
17 | 1.0787 | 0.11045 | -0.0021 | 9.7664
17.5 | 1.0049 | 0.13814 | -0.0179 | 7.2745
18 | 0.8624 | 0.19932 | -0.0439 | 4.3267
18.5 | 0.8657 | 0.21109 | -0.0494 | 4.1011
19 | 0.8762 | 0.22045 | -0.0543 | 3.9746

## 37. Re 750k Mach 0.25 (1)
BIGFOIL.COM POLAR EXPORT
NACA67-510 a=0.2
NACA67-510 a=0.2 |  |  |  | Cl Max: | 1.157 | at alpha= | 8.5 | deg
JavaFoil+Calcfoil stall+Eppler ext transition |  |  |  | L/D Max: | 105.958 | at alpha= | 4 | deg
Re: | 750000 |  |  | Cd Min: | 0.00522 | at alpha= | 1 | deg
Mach: | 0.25 |  |  | Cl=0 at alpha= | -2.6354 | deg
|  |  |  | @ Cl=0.1, Cd= | 0.0076692
|  |  |  | @ Cl=0.4, Cd= | 0.11647
|  |  |  | @ Cl=0.6, Cd= | 0.11647
alpha (deg) | Cl | Cd | Cm | Cl/Cd
-13.5 | -0.062 | 0.11394 | -0.013 | -0.546
-13 | -0.059 | 0.10528 | -0.013 | -0.564
-12.5 | -0.085 | 0.10463 | -0.013 | -0.816
-12 | -0.166 | 0.09676 | -0.013 | -1.719
-11.5 | -0.212 | 0.12128 | -0.013 | -1.749
-11 | -0.251 | 0.10973 | -0.013 | -2.283
-10.5 | -0.283 | 0.09863 | -0.013 | -2.871
-10 | -0.31 | 0.087 | -0.013 | -3.563
-9.5 | -0.331 | 0.08195 | -0.013 | -4.036
-9 | -0.345 | 0.07827 | -0.013 | -4.406
-8.5 | -0.352 | 0.07002 | -0.013 | -5.026
-8 | -0.352 | 0.06052 | -0.014 | -5.814
-7.5 | -0.344 | 0.05604 | -0.014 | -6.146
-7 | -0.33 | 0.05155 | -0.014 | -6.397
-6.5 | -0.309 | 0.0476 | -0.015 | -6.483
-6 | -0.281 | 0.04379 | -0.015 | -6.426
-5.5 | -0.249 | 0.04095 | -0.015 | -6.078
-5 | -0.212 | 0.03845 | -0.016 | -5.516
-4.5 | -0.172 | 0.03614 | -0.016 | -4.747
-4 | -0.128 | 0.03412 | -0.017 | -3.756
-3.5 | -0.082 | 0.03232 | -0.017 | -2.549
-3 | -0.035 | 0.03116 | -0.019 | -1.137
-2.5 | 0.013 | 0.02903 | -0.023 | 0.435
-2 | 0.076 | 0.00774 | -0.045 | 9.818
-1.5 | 0.137 | 0.00756 | -0.046 | 18.128
-1 | 0.198 | 0.00741 | -0.046 | 26.775
-0.5 | 0.26 | 0.00729 | -0.047 | 35.625
0 | 0.32 | 0.00724 | -0.048 | 44.178
0.5 | 0.381 | 0.00718 | -0.049 | 53.033
1 | 0.441 | 0.00522 | -0.05 | 84.597
1.5 | 0.502 | 0.00549 | -0.05 | 91.41
2 | 0.562 | 0.00577 | -0.051 | 97.415
2.5 | 0.622 | 0.00611 | -0.052 | 101.808
3 | 0.682 | 0.00657 | -0.053 | 103.803
3.5 | 0.74 | 0.00701 | -0.054 | 105.631
4 | 0.798 | 0.00753 | -0.055 | 105.958
4.5 | 0.854 | 0.00812 | -0.055 | 105.274
5 | 0.909 | 0.00867 | -0.056 | 104.908
5.5 | 0.959 | 0.0131 | -0.057 | 73.235
6 | 1.007 | 0.01382 | -0.058 | 72.879
6.5 | 1.051 | 0.01461 | -0.058 | 71.958
7 | 1.091 | 0.01547 | -0.059 | 70.503
7.5 | 1.124 | 0.01641 | -0.06 | 68.469
8 | 1.15 | 0.01733 | -0.061 | 66.327
8.5 | 1.157 | 0.0184 | -0.061 | 62.898
9 | 1.151 | 0.01948 | -0.062 | 59.065
9.5 | 0.93 | 0.06239 | -0.027 | 14.906
10 | 0.9 | 0.06786 | -0.025 | 13.268
10.5 | 0.859 | 0.07584 | -0.024 | 11.322
11 | 0.804 | 0.08087 | -0.022 | 9.947
11.5 | 0.739 | 0.08898 | -0.021 | 8.308
12 | 0.665 | 0.09588 | -0.023 | 6.934
12.5 | 0.583 | 0.10336 | -0.025 | 5.636
13 | 0.494 | 0.11089 | -0.026 | 4.453
13.5 | 0.399 | 0.11647 | -0.027 | 3.427

## 38. Re 750k Mach 0.25 (2)
BIGFOIL.COM POLAR EXPORT
NACA67-510 a=0.2
NACA67-510 a=0.2 |  |  |  | Cl Max: | 1.1635 | at alpha= | 11.5 | deg
XFOIL ncrit=9 |  |  |  | L/D Max: | 102.158 | at alpha= | 4 | deg
Re: | 750000 |  |  | Cd Min: | 0.23263 | at alpha= | -20 | deg
Mach: | 0.25 |  |  | Cl=0 at alpha= | -3.2477 | deg
|  |  |  | @ Cl=0.1, Cd= | 0.010736
|  |  |  | @ Cl=0.4, Cd= | 0.0058495
|  |  |  | @ Cl=0.6, Cd= | 0.006307
alpha (deg) | Cl | Cd | Cm | Cl/Cd
-20 | -0.5855 | 0.23263 | 0.0099 | -2.5169
-19.5 | -0.5675 | 0.22653 | 0.0058 | -2.5052
-19 | -0.5494 | 0.22018 | 0.0017 | -2.4952
-18.5 | -0.5315 | 0.21364 | -0.0022 | -2.4878
-18 | -0.5133 | 0.20689 | -0.0061 | -2.481
-17.5 | -0.4954 | 0.20042 | -0.01 | -2.4718
-17 | -0.4779 | 0.1936 | -0.0141 | -2.4685
-16.5 | -0.4618 | 0.18685 | -0.0182 | -2.4715
-16 | -0.4461 | 0.18014 | -0.022 | -2.4764
-15.5 | -0.431 | 0.17225 | -0.0249 | -2.5022
-15 | -0.4151 | 0.16598 | -0.0279 | -2.5009
-14.5 | -0.4 | 0.15944 | -0.0311 | -2.5088
-14 | -0.3855 | 0.1529 | -0.0342 | -2.5213
-13.5 | -0.3716 | 0.14625 | -0.0375 | -2.5409
-13 | -0.3627 | 0.14009 | -0.0402 | -2.589
-12.5 | -0.344 | 0.13211 | -0.0467 | -2.6039
-12 | -0.3246 | 0.12361 | -0.0536 | -2.626
-11.5 | -0.3021 | 0.1158 | -0.0598 | -2.6088
-11 | -0.2836 | 0.10659 | -0.065 | -2.6607
-10.5 | -0.2615 | 0.09986 | -0.0697 | -2.6187
-10 | -0.245 | 0.09333 | -0.0741 | -2.6251
-9.5 | -0.241 | 0.08681 | -0.0785 | -2.7762
-9 | -0.2375 | 0.08039 | -0.0815 | -2.9543
-8.5 | -0.2408 | 0.07385 | -0.0855 | -3.2607
-8 | -0.2529 | 0.06808 | -0.0854 | -3.7147
-7.5 | -0.2511 | 0.06169 | -0.0858 | -4.0704
-7 | -0.2547 | 0.05434 | -0.0845 | -4.6872
-6.5 | -0.2353 | 0.04915 | -0.0838 | -4.7874
-6 | -0.2029 | 0.04387 | -0.0823 | -4.625
-5.5 | -0.1708 | 0.03809 | -0.0798 | -4.4841
-5 | -0.1528 | 0.03052 | -0.0761 | -5.0066
-4.5 | -0.1139 | 0.02704 | -0.0738 | -4.2123
-4 | -0.0622 | 0.02462 | -0.0711 | -2.5264
-3.5 | -0.0278 | 0.01475 | -0.0661 | -1.8847
-3 | 0.0273 | 0.01234 | -0.0653 | 2.2123
-2.5 | 0.0824 | 0.01103 | -0.0646 | 7.4705
-2 | 0.1363 | 0.01013 | -0.0637 | 13.4551
-1.5 | 0.1866 | 0.00914 | -0.0621 | 20.4158
-1 | 0.2402 | 0.00869 | -0.0613 | 27.641
-0.5 | 0.2933 | 0.00821 | -0.0604 | 35.7247
0 | 0.3326 | 0.00671 | -0.0575 | 49.5678
0.5 | 0.3655 | 0.00577 | -0.0516 | 63.3449
1 | 0.4176 | 0.00589 | -0.0499 | 70.8998
1.5 | 0.4648 | 0.00613 | -0.0469 | 75.8238
2 | 0.5146 | 0.00628 | -0.0447 | 81.9427
2.5 | 0.568 | 0.00624 | -0.044 | 91.0256
3 | 0.6205 | 0.00635 | -0.043 | 97.7165
3.5 | 0.669 | 0.00659 | -0.0413 | 101.5175
4 | 0.71 | 0.00695 | -0.0381 | 102.1583
4.5 | 0.7479 | 0.00758 | -0.0345 | 98.6675
5 | 0.7864 | 0.00816 | -0.031 | 96.3725
5.5 | 0.8369 | 0.00892 | -0.0305 | 93.8229
6 | 0.883 | 0.00995 | -0.0293 | 88.7437
6.5 | 0.9276 | 0.01207 | -0.0292 | 76.8517
7 | 0.9748 | 0.01382 | -0.0291 | 70.5355
7.5 | 1.0194 | 0.01499 | -0.0279 | 68.0053
8 | 1.0221 | 0.01564 | -0.0179 | 65.3517
8.5 | 1.0439 | 0.01707 | -0.0124 | 61.1541
9 | 1.0766 | 0.01818 | -0.0088 | 59.2189
9.5 | 1.0973 | 0.02013 | -0.0038 | 54.5107
10 | 1.1204 | 0.02207 | 0.0005 | 50.7657
10.5 | 1.1337 | 0.02483 | 0.0055 | 45.6585
11 | 1.1499 | 0.02762 | 0.0099 | 41.6329
11.5 | 1.1635 | 0.03072 | 0.0137 | 37.8743
12 | 1.1586 | 0.03601 | 0.0185 | 32.1744
12.5 | 1.1592 | 0.04104 | 0.0218 | 28.2456
13 | 1.151 | 0.04732 | 0.0241 | 24.3238
13.5 | 1.1294 | 0.05577 | 0.0247 | 20.251
14 | 1.1043 | 0.0657 | 0.0226 | 16.8082
14.5 | 1.0651 | 0.07926 | 0.0173 | 13.4381
15 | 1.0317 | 0.09373 | 0.0095 | 11.0071
15.5 | 0.9923 | 0.11137 | -0.0008 | 8.9099
16 | 0.9537 | 0.13111 | -0.0124 | 7.274
16.5 | 0.8988 | 0.15803 | -0.0261 | 5.6875

## 39. Re 750k Mach 0.50 (1)
BIGFOIL.COM POLAR EXPORT
NACA67-510 a=0.2
NACA67-510 a=0.2 |  |  |  | Cl Max: | 1.19 | at alpha= | 20 | deg
JavaFoil+Calcfoil stall+Eppler ext transition |  |  |  | L/D Max: | 101.687 | at alpha= | 3.5 | deg
Re: | 750000 |  |  | Cd Min: | 0.0056 | at alpha= | 1 | deg
Mach: | 0.5 |  |  | Cl=0 at alpha= | -2.6321 | deg
|  |  |  | @ Cl=0.1, Cd= | 0.022073
|  |  |  | @ Cl=0.4, Cd= | 0.0075665
|  |  |  | @ Cl=0.6, Cd= | 0.0061561
alpha (deg) | Cl | Cd | Cm | Cl/Cd
-20 | -0.933 | 0.20242 | -0.013 | -4.611
-19.5 | -0.907 | 0.19574 | -0.014 | -4.636
-19 | -0.881 | 0.18999 | -0.014 | -4.639
-18.5 | -0.855 | 0.18589 | -0.014 | -4.601
-18 | -0.827 | 0.17681 | -0.014 | -4.679
-17.5 | -0.8 | 0.17461 | -0.014 | -4.583
-17 | -0.774 | 0.17279 | -0.014 | -4.479
-16.5 | -0.748 | 0.16858 | -0.014 | -4.434
-16 | -0.721 | 0.15809 | -0.015 | -4.562
-15.5 | -0.695 | 0.15484 | -0.015 | -4.487
-15 | -0.668 | 0.15068 | -0.015 | -4.435
-14.5 | -0.641 | 0.14498 | -0.016 | -4.424
-14 | -0.613 | 0.13563 | -0.015 | -4.522
-13.5 | -0.587 | 0.12866 | -0.015 | -4.56
-13 | -0.56 | 0.13159 | -0.016 | -4.255
-12.5 | -0.533 | 0.1211 | -0.016 | -4.404
-12 | -0.507 | 0.11882 | -0.016 | -4.263
-11.5 | -0.48 | 0.11424 | -0.017 | -4.199
-11 | -0.453 | 0.1122 | -0.017 | -4.036
-10.5 | -0.425 | 0.10716 | -0.016 | -3.966
-10 | -0.398 | 0.10666 | -0.016 | -3.733
-9.5 | -0.371 | 0.09598 | -0.017 | -3.868
-9 | -0.344 | 0.09864 | -0.017 | -3.49
-8.5 | -0.317 | 0.0967 | -0.017 | -3.282
-8 | -0.29 | 0.08811 | -0.018 | -3.296
-7.5 | -0.263 | 0.08477 | -0.016 | -3.102
-7 | -0.236 | 0.08475 | -0.017 | -2.784
-6.5 | -0.209 | 0.07573 | -0.017 | -2.76
-6 | -0.182 | 0.07353 | -0.018 | -2.476
-5.5 | -0.155 | 0.07237 | -0.018 | -2.143
-5 | -0.128 | 0.0615 | -0.018 | -2.081
-4.5 | -0.162 | 0.04283 | -0.017 | -3.781
-4 | -0.133 | 0.03746 | -0.018 | -3.549
-3.5 | -0.088 | 0.03434 | -0.018 | -2.567
-3 | -0.039 | 0.03235 | -0.019 | -1.191
-2.5 | 0.014 | 0.03096 | -0.02 | 0.446
-2 | 0.068 | 0.03109 | -0.02 | 2.176
-1.5 | 0.152 | 0.00742 | -0.051 | 20.535
-1 | 0.221 | 0.00771 | -0.052 | 28.672
-0.5 | 0.29 | 0.00755 | -0.052 | 38.39
0 | 0.356 | 0.00756 | -0.053 | 47.059
0.5 | 0.424 | 0.00757 | -0.054 | 56.023
1 | 0.491 | 0.0056 | -0.055 | 87.833
1.5 | 0.559 | 0.00592 | -0.056 | 94.271
2 | 0.625 | 0.0063 | -0.057 | 99.242
2.5 | 0.692 | 0.00696 | -0.058 | 99.376
3 | 0.758 | 0.00747 | -0.059 | 101.476
3.5 | 0.823 | 0.00809 | -0.06 | 101.687
4 | 0.886 | 0.00878 | -0.061 | 100.923
4.5 | 0.947 | 0.00946 | -0.062 | 100.123
5 | 1.001 | 0.01441 | -0.062 | 69.52
5.5 | 1.053 | 0.01537 | -0.063 | 68.547
6 | 1.093 | 0.01653 | -0.064 | 66.154
6.5 | 1.117 | 0.01782 | -0.065 | 62.679
7 | 1.11 | 0.01943 | -0.066 | 57.111
7.5 | 0.843 | 0.05317 | -0.022 | 15.857
8 | 0.567 | 0.0603 | -0.025 | 9.398
8.5 | 0.593 | 0.07838 | -0.025 | 7.561
9 | 0.619 | 0.09226 | -0.027 | 6.71
9.5 | 0.645 | 0.0952 | -0.027 | 6.776
10 | 0.672 | 0.10342 | -0.031 | 6.496
10.5 | 0.698 | 0.09998 | -0.031 | 6.979
11 | 0.723 | 0.11325 | -0.031 | 6.388
11.5 | 0.751 | 0.12242 | -0.035 | 6.131
12 | 0.776 | 0.12575 | -0.035 | 6.174
12.5 | 0.802 | 0.12921 | -0.036 | 6.206
13 | 0.828 | 0.13255 | -0.037 | 6.245
13.5 | 0.855 | 0.13521 | -0.04 | 6.323
14 | 0.88 | 0.13916 | -0.04 | 6.327
14.5 | 0.906 | 0.14578 | -0.041 | 6.214
15 | 0.932 | 0.15614 | -0.042 | 5.969
15.5 | 0.959 | 0.16119 | -0.044 | 5.947
16 | 0.984 | 0.16688 | -0.045 | 5.895
16.5 | 1.009 | 0.17442 | -0.046 | 5.786
17 | 1.037 | 0.17794 | -0.048 | 5.828
17.5 | 1.062 | 0.1801 | -0.049 | 5.897
18 | 1.087 | 0.18754 | -0.05 | 5.797
18.5 | 1.112 | 0.19245 | -0.051 | 5.781
19 | 1.14 | 0.20083 | -0.053 | 5.677
19.5 | 1.165 | 0.20804 | -0.054 | 5.599
20 | 1.19 | 0.21552 | -0.055 | 5.52

## 40. Re 750k Mach 0.50 (2)
BIGFOIL.COM POLAR EXPORT
NACA67-510 a=0.2
NACA67-510 a=0.2 |  |  |  | Cl Max: | 1.0647 | at alpha= | 9.5 | deg
XFOIL ncrit=9 |  |  |  | L/D Max: | 96.7202 | at alpha= | 3.5 | deg
Re: | 750000 |  |  | Cd Min: | 0.25056 | at alpha= | -20 | deg
Mach: | 0.5 |  |  | Cl=0 at alpha= | -3.5074 | deg
|  |  |  | @ Cl=0.1, Cd= | 0.013467
|  |  |  | @ Cl=0.4, Cd= | 0.0078969
|  |  |  | @ Cl=0.6, Cd= | 0.006767
alpha (deg) | Cl | Cd | Cm | Cl/Cd
-20 | -0.6254 | 0.25056 | 0.0126 | -2.496
-19.5 | -0.6029 | 0.24296 | 0.0076 | -2.4815
-19 | -0.5804 | 0.23532 | 0.0026 | -2.4664
-18.5 | -0.5573 | 0.22747 | -0.0023 | -2.45
-18 | -0.5349 | 0.21986 | -0.0074 | -2.4329
-17.5 | -0.5128 | 0.21248 | -0.0121 | -2.4134
-17 | -0.4915 | 0.20493 | -0.017 | -2.3984
-16 | -0.449 | 0.18918 | -0.0259 | -2.3734
-15.5 | -0.4283 | 0.18179 | -0.0296 | -2.356
-15 | -0.4079 | 0.17455 | -0.0337 | -2.3369
-14.5 | -0.3887 | 0.16741 | -0.0376 | -2.3218
-14 | -0.3641 | 0.15956 | -0.0439 | -2.2819
-13.5 | -0.3376 | 0.1514 | -0.0517 | -2.2299
-13 | -0.3127 | 0.14319 | -0.0585 | -2.1838
-12.5 | -0.2894 | 0.13502 | -0.0651 | -2.1434
-12 | -0.2663 | 0.12645 | -0.068 | -2.106
-11.5 | -0.2466 | 0.11931 | -0.0724 | -2.0669
-11 | -0.2303 | 0.11267 | -0.0756 | -2.044
-10.5 | -0.2157 | 0.10604 | -0.0785 | -2.0341
-10 | -0.2061 | 0.09977 | -0.083 | -2.0658
-9.5 | -0.1961 | 0.09319 | -0.0862 | -2.1043
-9 | -0.1845 | 0.08655 | -0.0892 | -2.1317
-8.5 | -0.1725 | 0.07955 | -0.09 | -2.1684
-8 | -0.1637 | 0.07367 | -0.0922 | -2.2221
-7.5 | -0.159 | 0.06754 | -0.0954 | -2.3542
-7 | -0.1647 | 0.06151 | -0.0981 | -2.6776
-6.5 | -0.1652 | 0.05627 | -0.0988 | -2.9358
-6 | -0.1523 | 0.05039 | -0.0983 | -3.0224
-5 | -0.1222 | 0.03835 | -0.0933 | -3.1864
-4.5 | -0.0891 | 0.03342 | -0.0904 | -2.6661
-4 | -0.0397 | 0.02933 | -0.0866 | -1.3536
-3.5 | 0.0006 | 0.02453 | -0.0826 | 0.02446
-3 | 0.0386 | 0.01792 | -0.0781 | 2.154
-2.5 | 0.0971 | 0.01356 | -0.0756 | 7.1608
-2 | 0.1629 | 0.01144 | -0.0747 | 14.2395
-1.5 | 0.224 | 0.01032 | -0.0733 | 21.7054
-1 | 0.2801 | 0.00922 | -0.0711 | 30.3796
-0.5 | 0.3388 | 0.00864 | -0.0695 | 39.213
0 | 0.3976 | 0.00821 | -0.068 | 48.4287
0.5 | 0.415 | 0.00594 | -0.0587 | 69.8653
1 | 0.471 | 0.0061 | -0.0558 | 77.2131
1.5 | 0.5246 | 0.00634 | -0.0523 | 82.7445
2 | 0.5758 | 0.00667 | -0.0483 | 86.3268
2.5 | 0.6282 | 0.00688 | -0.0454 | 91.3081
3 | 0.6761 | 0.00713 | -0.0419 | 94.8247
3.5 | 0.7225 | 0.00747 | -0.0379 | 96.7202
4 | 0.7587 | 0.00785 | -0.0318 | 96.6497
4.5 | 0.7841 | 0.00853 | -0.0238 | 91.9226
5 | 0.8336 | 0.00943 | -0.0212 | 88.3987
5.5 | 0.8884 | 0.0105 | -0.0198 | 84.6095
6 | 0.9392 | 0.01264 | -0.0191 | 74.3038
6.5 | 0.9774 | 0.01552 | -0.0169 | 62.9768
7 | 0.9974 | 0.01687 | -0.0093 | 59.1227
7.5 | 1.0118 | 0.01865 | -0.0009 | 54.252
8 | 1.0357 | 0.02077 | 0.0055 | 49.8652
8.5 | 1.0484 | 0.02386 | 0.0123 | 43.9396
9 | 1.0599 | 0.02744 | 0.0186 | 38.6261
9.5 | 1.0647 | 0.03205 | 0.0246 | 33.22
10 | 1.0624 | 0.038 | 0.0298 | 27.9579
10.5 | 1.0474 | 0.04562 | 0.0327 | 22.9592
11 | 1.024 | 0.05482 | 0.0325 | 18.6793
11.5 | 0.9934 | 0.06614 | 0.0288 | 15.0197
12 | 0.9642 | 0.07877 | 0.0222 | 12.2407
12.5 | 0.9337 | 0.09308 | 0.0137 | 10.0312
13 | 0.9037 | 0.10886 | 0.0041 | 8.3015
13.5 | 0.8807 | 0.12452 | -0.0049 | 7.0728
14 | 0.862 | 0.13993 | -0.0133 | 6.1602
14.5 | 0.8527 | 0.15421 | -0.0208 | 5.5295

## 41. Re 1M Mach 0.00 (1)
BIGFOIL.COM POLAR EXPORT
NACA67-510 a=0.2
NACA67-510 a=0.2 |  |  |  | Cl Max: | 1.175 | at alpha= | 9.5 | deg
JavaFoil+Calcfoil stall+Eppler ext transition |  |  |  | L/D Max: | 111.388 | at alpha= | 4.5 | deg
Re: | 1000000 |  |  | Cd Min: | 0.00414 | at alpha= | 0.5 | deg
Mach: | 0 |  |  | Cl=0 at alpha= | -2.65 | deg
|  |  |  | @ Cl=0.1, Cd= | 0.0069983
|  |  |  | @ Cl=0.4, Cd= | 0.0042468
|  |  |  | @ Cl=0.6, Cd= | 0.0056565
alpha (deg) | Cl | Cd | Cm | Cl/Cd
-15.5 | -0.321 | 0.13745 | -0.011 | -2.334
-15 | -0.337 | 0.12822 | -0.011 | -2.63
-14.5 | -0.354 | 0.12152 | -0.011 | -2.911
-14 | -0.37 | 0.1277 | -0.011 | -2.898
-13.5 | -0.386 | 0.11893 | -0.011 | -3.248
-13 | -0.402 | 0.1117 | -0.011 | -3.597
-12.5 | -0.416 | 0.1052 | -0.012 | -3.957
-12 | -0.426 | 0.10299 | -0.012 | -4.14
-11.5 | -0.432 | 0.09282 | -0.012 | -4.658
-11 | -0.436 | 0.08816 | -0.012 | -4.949
-10.5 | -0.438 | 0.08118 | -0.012 | -5.39
-10 | -0.436 | 0.07379 | -0.013 | -5.904
-9.5 | -0.43 | 0.06896 | -0.013 | -6.241
-9 | -0.421 | 0.06376 | -0.013 | -6.61
-8.5 | -0.409 | 0.05942 | -0.013 | -6.875
-8 | -0.392 | 0.05501 | -0.014 | -7.119
-7.5 | -0.371 | 0.05117 | -0.014 | -7.243
-7 | -0.345 | 0.04764 | -0.014 | -7.252
-6.5 | -0.316 | 0.04528 | -0.015 | -6.99
-6 | -0.284 | 0.04174 | -0.015 | -6.802
-5.5 | -0.248 | 0.0394 | -0.015 | -6.299
-5 | -0.209 | 0.03722 | -0.016 | -5.629
-4.5 | -0.168 | 0.03523 | -0.016 | -4.779
-4 | -0.125 | 0.03328 | -0.017 | -3.761
-3.5 | -0.08 | 0.03158 | -0.019 | -2.546
-3 | -0.035 | 0.02985 | -0.021 | -1.158
-2.5 | 0.015 | 0.00724 | -0.043 | 2.09
-2 | 0.074 | 0.00706 | -0.043 | 10.44
-1.5 | 0.133 | 0.00692 | -0.044 | 19.18
-1 | 0.192 | 0.00657 | -0.045 | 29.235
-0.5 | 0.252 | 0.00644 | -0.046 | 39.072
0 | 0.311 | 0.00634 | -0.047 | 48.988
0.5 | 0.37 | 0.00414 | -0.047 | 89.33
1 | 0.429 | 0.00435 | -0.048 | 98.571
1.5 | 0.487 | 0.00455 | -0.049 | 107.031
2 | 0.546 | 0.00534 | -0.05 | 102.251
2.5 | 0.604 | 0.00568 | -0.051 | 106.264
3 | 0.662 | 0.00609 | -0.051 | 108.632
3.5 | 0.719 | 0.00646 | -0.052 | 111.185
4 | 0.775 | 0.00699 | -0.053 | 110.899
4.5 | 0.83 | 0.00745 | -0.054 | 111.388
5 | 0.884 | 0.00794 | -0.054 | 111.246
5.5 | 0.933 | 0.01191 | -0.055 | 78.313
6 | 0.982 | 0.01251 | -0.056 | 78.476
6.5 | 1.027 | 0.01319 | -0.057 | 77.846
7 | 1.069 | 0.01384 | -0.057 | 77.211
7.5 | 1.106 | 0.01466 | -0.058 | 75.479
8 | 1.139 | 0.01545 | -0.059 | 73.744
8.5 | 1.16 | 0.01628 | -0.06 | 71.242
9 | 1.172 | 0.01712 | -0.06 | 68.467
9.5 | 1.175 | 0.0181 | -0.061 | 64.942
10 | 1.17 | 0.01909 | -0.062 | 61.28
10.5 | 1.151 | 0.02067 | -0.062 | 55.69
11 | 0.938 | 0.07237 | -0.031 | 12.966
11.5 | 0.914 | 0.07906 | -0.029 | 11.561
12 | 0.885 | 0.0836 | -0.026 | 10.588
12.5 | 0.853 | 0.09131 | -0.025 | 9.344
13 | 0.818 | 0.09735 | -0.024 | 8.406
13.5 | 0.782 | 0.10407 | -0.025 | 7.51
14 | 0.743 | 0.10948 | -0.026 | 6.791
14.5 | 0.705 | 0.11327 | -0.028 | 6.224

## 42. Re 1M Mach 0.00 (2)
BIGFOIL.COM POLAR EXPORT
NACA67-510 a=0.2
NACA67-510 a=0.2 |  |  |  | Cl Max: | 1.2725 | at alpha= | 14 | deg
XFOIL ncrit=9 |  |  |  | L/D Max: | 113.927 | at alpha= | 3.5 | deg
Re: | 1000000 |  |  | Cd Min: | 0.23468 | at alpha= | 20 | deg
Mach: | 0 |  |  | Cl=0 at alpha= | -3.1838 | deg
|  |  |  | @ Cl=0.1, Cd= | 0.0086963
|  |  |  | @ Cl=0.4, Cd= | 0.0048798
|  |  |  | @ Cl=0.6, Cd= | 0.0054477
alpha (deg) | Cl | Cd | Cm | Cl/Cd
-6 | -0.24 | 0.03504 | -0.0725 | -6.8493
-5.5 | -0.2035 | 0.03209 | -0.0713 | -6.3415
-5 | -0.1554 | 0.02903 | -0.0696 | -5.3531
-4 | -0.0871 | 0.01363 | -0.0611 | -6.3903
-3.5 | -0.0339 | 0.01166 | -0.0605 | -2.9074
-3 | 0.0197 | 0.01056 | -0.0601 | 1.8655
-2.5 | 0.0696 | 0.00908 | -0.0591 | 7.6652
-2 | 0.1211 | 0.00843 | -0.0583 | 14.3654
-1.5 | 0.174 | 0.00807 | -0.0579 | 21.5613
-1 | 0.226 | 0.00758 | -0.0573 | 29.8153
-0.5 | 0.2792 | 0.00729 | -0.057 | 38.299
0 | 0.3282 | 0.0066 | -0.056 | 49.7273
0.5 | 0.3563 | 0.00483 | -0.0506 | 73.7681
1 | 0.4089 | 0.00489 | -0.0498 | 83.6196
1.5 | 0.4596 | 0.00504 | -0.0485 | 91.1905
2 | 0.5082 | 0.00521 | -0.0467 | 97.5432
2.5 | 0.5605 | 0.00529 | -0.0462 | 105.9546
3 | 0.6106 | 0.00549 | -0.0453 | 111.2204
3.5 | 0.6585 | 0.00578 | -0.044 | 113.9273
4 | 0.6981 | 0.00635 | -0.0412 | 109.937
4.5 | 0.7355 | 0.00693 | -0.0379 | 106.1328
5.5 | 0.8122 | 0.00799 | -0.0319 | 101.6521
6 | 0.8479 | 0.00878 | -0.0287 | 96.5718
6.5 | 0.8829 | 0.01016 | -0.026 | 86.8996
7 | 0.9311 | 0.01192 | -0.0267 | 78.1124
7.5 | 0.9851 | 0.01287 | -0.0279 | 76.5423
8 | 1.0413 | 0.0138 | -0.0297 | 75.4565
8.5 | 1.0617 | 0.01451 | -0.0239 | 73.1702
9 | 1.0875 | 0.01549 | -0.0194 | 70.2066
9.5 | 1.1203 | 0.01638 | -0.0164 | 68.3944
10 | 1.144 | 0.01793 | -0.0122 | 63.8037
10.5 | 1.1765 | 0.01897 | -0.0096 | 62.019
11 | 1.1939 | 0.02102 | -0.0051 | 56.7983
11.5 | 1.2175 | 0.02274 | -0.0017 | 53.54
12 | 1.2378 | 0.02477 | 0.0018 | 49.9717
12.5 | 1.2556 | 0.02704 | 0.0052 | 46.4349
13 | 1.2684 | 0.02981 | 0.0085 | 42.5495
13.5 | 1.2561 | 0.03503 | 0.0135 | 35.8578
14 | 1.2725 | 0.03785 | 0.0153 | 33.6196
14.5 | 1.2661 | 0.04328 | 0.0178 | 29.2537
15 | 1.266 | 0.04846 | 0.0189 | 26.1246
15.5 | 1.2513 | 0.05598 | 0.019 | 22.3526
16 | 1.2374 | 0.0642 | 0.0174 | 19.2741
16.5 | 1.2125 | 0.07495 | 0.0139 | 16.1775
17 | 1.1833 | 0.0876 | 0.0084 | 13.508
17.5 | 1.1532 | 0.10166 | 0.0011 | 11.3437
18 | 1.1056 | 0.12083 | -0.0095 | 9.15
18.5 | 1.0549 | 0.14281 | -0.0222 | 7.3867
19.5 | 0.8868 | 0.22592 | -0.0585 | 3.9253
20 | 0.8981 | 0.23468 | -0.0631 | 3.8269

## 43. Re 1M Mach 0.10 (1)
BIGFOIL.COM POLAR EXPORT
NACA67-510 a=0.2
NACA67-510 a=0.2 |  |  |  | Cl Max: | 1.171 | at alpha= | 9.5 | deg
JavaFoil+Calcfoil stall+Eppler ext transition |  |  |  | L/D Max: | 114.776 | at alpha= | 1.5 | deg
Re: | 1000000 |  |  | Cd Min: | 0.00416 | at alpha= | 0.5 | deg
Mach: | 0.1 |  |  | Cl=0 at alpha= | -2.6293 | deg
|  |  |  | @ Cl=0.1, Cd= | 0.0069202
|  |  |  | @ Cl=0.4, Cd= | 0.0042597
|  |  |  | @ Cl=0.6, Cd= | 0.0056673
alpha (deg) | Cl | Cd | Cm | Cl/Cd
-15 | -0.297 | 0.12744 | -0.011 | -2.332
-14.5 | -0.316 | 0.12328 | -0.011 | -2.562
-14 | -0.335 | 0.11564 | -0.011 | -2.894
-13.5 | -0.353 | 0.12163 | -0.012 | -2.905
-13 | -0.372 | 0.11455 | -0.012 | -3.245
-12.5 | -0.389 | 0.10865 | -0.012 | -3.581
-12 | -0.402 | 0.10445 | -0.012 | -3.852
-11.5 | -0.411 | 0.09688 | -0.012 | -4.246
-11 | -0.418 | 0.08926 | -0.012 | -4.684
-10.5 | -0.422 | 0.08131 | -0.012 | -5.192
-10 | -0.423 | 0.07429 | -0.013 | -5.694
-9.5 | -0.42 | 0.06917 | -0.013 | -6.075
-9 | -0.414 | 0.06497 | -0.013 | -6.366
-8.5 | -0.403 | 0.05981 | -0.013 | -6.735
-8 | -0.388 | 0.05534 | -0.014 | -7.004
-7.5 | -0.368 | 0.0514 | -0.014 | -7.159
-7 | -0.344 | 0.04785 | -0.014 | -7.188
-6.5 | -0.316 | 0.04531 | -0.015 | -6.971
-6 | -0.284 | 0.04199 | -0.015 | -6.761
-5.5 | -0.248 | 0.0394 | -0.015 | -6.307
-5 | -0.21 | 0.0373 | -0.016 | -5.629
-4.5 | -0.169 | 0.03511 | -0.016 | -4.811
-4 | -0.126 | 0.0334 | -0.017 | -3.762
-3.5 | -0.081 | 0.03157 | -0.019 | -2.559
-3 | -0.043 | 0.00737 | -0.042 | -5.84
-2.5 | 0.015 | 0.00722 | -0.043 | 2.107
-2 | 0.074 | 0.00707 | -0.044 | 10.475
-1.5 | 0.133 | 0.00673 | -0.044 | 19.819
-1 | 0.193 | 0.00655 | -0.045 | 29.463
-0.5 | 0.253 | 0.00644 | -0.046 | 39.268
0 | 0.312 | 0.00635 | -0.047 | 49.187
0.5 | 0.372 | 0.00416 | -0.048 | 89.23
1 | 0.431 | 0.00437 | -0.048 | 98.457
1.5 | 0.49 | 0.00427 | -0.049 | 114.776
2 | 0.548 | 0.00535 | -0.05 | 102.467
2.5 | 0.607 | 0.00571 | -0.051 | 106.263
3 | 0.665 | 0.00613 | -0.052 | 108.427
3.5 | 0.722 | 0.00652 | -0.052 | 110.79
4 | 0.778 | 0.00703 | -0.053 | 110.697
4.5 | 0.834 | 0.0075 | -0.054 | 111.155
5 | 0.888 | 0.00799 | -0.055 | 111.08
5.5 | 0.937 | 0.01198 | -0.055 | 78.248
6 | 0.986 | 0.01259 | -0.056 | 78.314
6.5 | 1.031 | 0.0133 | -0.057 | 77.498
7 | 1.073 | 0.01394 | -0.058 | 76.917
7.5 | 1.11 | 0.01478 | -0.058 | 75.081
8 | 1.141 | 0.01561 | -0.059 | 73.141
8.5 | 1.16 | 0.01643 | -0.06 | 70.614
9 | 1.17 | 0.0173 | -0.061 | 67.667
9.5 | 1.171 | 0.0183 | -0.061 | 64.002
10 | 1.162 | 0.01931 | -0.062 | 60.177
10.5 | 0.948 | 0.06717 | -0.033 | 14.11
11 | 0.924 | 0.07348 | -0.03 | 12.568
11.5 | 0.895 | 0.08005 | -0.027 | 11.186
12 | 0.863 | 0.08486 | -0.028 | 10.174
12.5 | 0.826 | 0.08966 | -0.025 | 9.215
13 | 0.787 | 0.09787 | -0.026 | 8.038
13.5 | 0.745 | 0.10648 | -0.026 | 6.995
14 | 0.702 | 0.10863 | -0.027 | 6.464
14.5 | 0.659 | 0.11474 | -0.027 | 5.741

## 44. Re 1M Mach 0.10 (2)
BIGFOIL.COM POLAR EXPORT
NACA67-510 a=0.2
NACA67-510 a=0.2 |  |  |  | Cl Max: | 1.2591 | at alpha= | 14 | deg
XFOIL ncrit=9 |  |  |  | L/D Max: | 113.677 | at alpha= | 3.5 | deg
Re: | 1000000 |  |  | Cd Min: | 0.23581 | at alpha= | 20 | deg
Mach: | 0.1 |  |  | Cl=0 at alpha= | -3.1861 | deg
|  |  |  | @ Cl=0.1, Cd= | 0.0087574
|  |  |  | @ Cl=0.4, Cd= | 0.0048794
|  |  |  | @ Cl=0.6, Cd= | 0.0054558
alpha (deg) | Cl | Cd | Cm | Cl/Cd
-20 | -0.5762 | 0.22936 | 0.0091 | -2.5122
-19.5 | -0.5592 | 0.22307 | 0.005 | -2.5068
-19 | -0.5424 | 0.21679 | 0.001 | -2.502
-18.5 | -0.5264 | 0.21018 | -0.003 | -2.5045
-18 | -0.5108 | 0.20289 | -0.0063 | -2.5176
-17.5 | -0.4943 | 0.19661 | -0.0099 | -2.5141
-17 | -0.4781 | 0.19046 | -0.0134 | -2.5102
-16.5 | -0.462 | 0.18426 | -0.0168 | -2.5073
-16 | -0.4465 | 0.17782 | -0.0202 | -2.511
-15.5 | -0.431 | 0.171 | -0.0236 | -2.5205
-15 | -0.4174 | 0.16375 | -0.0276 | -2.549
-14.5 | -0.4047 | 0.15689 | -0.031 | -2.5795
-14 | -0.3926 | 0.14999 | -0.0343 | -2.6175
-13.5 | -0.3822 | 0.14234 | -0.0366 | -2.6851
-13 | -0.3676 | 0.13611 | -0.0394 | -2.7008
-12 | -0.3235 | 0.12077 | -0.0517 | -2.6786
-11.5 | -0.3012 | 0.11306 | -0.0582 | -2.6641
-11 | -0.2832 | 0.10522 | -0.064 | -2.6915
-10.5 | -0.2766 | 0.09792 | -0.0682 | -2.8248
-10 | -0.2729 | 0.09074 | -0.0712 | -3.0075
-9.5 | -0.2801 | 0.08216 | -0.0739 | -3.4092
-9 | -0.279 | 0.07613 | -0.0762 | -3.6648
-8.5 | -0.2839 | 0.07075 | -0.0785 | -4.0127
-8 | -0.2937 | 0.06553 | -0.0778 | -4.4819
-7.5 | -0.2876 | 0.05956 | -0.0785 | -4.8287
-6 | -0.2382 | 0.03571 | -0.0734 | -6.6704
-5.5 | -0.2024 | 0.03262 | -0.0722 | -6.2048
-5 | -0.1546 | 0.02942 | -0.0704 | -5.2549
-4 | -0.087 | 0.01411 | -0.0617 | -6.1658
-3.5 | -0.0339 | 0.01185 | -0.061 | -2.8608
-3 | 0.0201 | 0.01063 | -0.0605 | 1.8909
-2.5 | 0.0707 | 0.00915 | -0.0596 | 7.7268
-2 | 0.1222 | 0.00846 | -0.0588 | 14.4444
-1.5 | 0.1753 | 0.00809 | -0.0583 | 21.6687
-1 | 0.2275 | 0.0076 | -0.0577 | 29.9342
-0.5 | 0.2811 | 0.00731 | -0.0573 | 38.4542
0 | 0.331 | 0.00668 | -0.0565 | 49.5509
0.5 | 0.3583 | 0.00484 | -0.0509 | 74.0289
1 | 0.4112 | 0.00489 | -0.0501 | 84.09
1.5 | 0.4622 | 0.00504 | -0.0487 | 91.7063
2 | 0.511 | 0.00523 | -0.0469 | 97.7055
2.5 | 0.5634 | 0.00531 | -0.0463 | 106.1017
3 | 0.6136 | 0.00551 | -0.0454 | 111.3612
3.5 | 0.6616 | 0.00582 | -0.0441 | 113.677
4 | 0.7011 | 0.00639 | -0.0411 | 109.7183
4.5 | 0.7386 | 0.00696 | -0.0378 | 106.1207
5 | 0.7786 | 0.00746 | -0.035 | 104.37
5.5 | 0.8148 | 0.00804 | -0.0315 | 101.3433
6 | 0.8502 | 0.00884 | -0.0282 | 96.1765
6.5 | 0.8852 | 0.0103 | -0.0255 | 85.9417
7 | 0.934 | 0.01205 | -0.0262 | 77.5104
7.5 | 0.9884 | 0.013 | -0.0274 | 76.0308
8 | 1.0448 | 0.01397 | -0.0291 | 74.7888
8.5 | 1.0621 | 0.01464 | -0.0226 | 72.5478
9 | 1.0871 | 0.01577 | -0.0179 | 68.9347
9.5 | 1.1217 | 0.01661 | -0.0151 | 67.5316
10 | 1.1457 | 0.01818 | -0.0109 | 63.0198
10.5 | 1.1768 | 0.01934 | -0.008 | 60.848
11 | 1.1901 | 0.02173 | -0.0029 | 54.7676
11.5 | 1.2156 | 0.02339 | 0.0003 | 51.9709
12 | 1.2337 | 0.02564 | 0.004 | 48.1162
12.5 | 1.25 | 0.02812 | 0.0074 | 44.4523
13 | 1.2552 | 0.03164 | 0.0113 | 39.6713
13.5 | 1.2483 | 0.03661 | 0.0155 | 34.0972
14 | 1.2591 | 0.04014 | 0.0175 | 31.3677
14.5 | 1.2492 | 0.04625 | 0.0196 | 27.0097
15 | 1.2432 | 0.0525 | 0.0201 | 23.68
15.5 | 1.222 | 0.06142 | 0.0191 | 19.8958
16 | 1.2007 | 0.07139 | 0.0162 | 16.8189
16.5 | 1.1695 | 0.08413 | 0.0108 | 13.9011
17 | 1.1338 | 0.09908 | 0.0032 | 11.4433
17.5 | 1.0973 | 0.11569 | -0.0061 | 9.4848
18 | 1.051 | 0.13638 | -0.018 | 7.7064
18.5 | 0.9866 | 0.16461 | -0.0335 | 5.9936
19.5 | 0.889 | 0.22708 | -0.0591 | 3.9149
20 | 0.9006 | 0.23581 | -0.0637 | 3.8192

## 45. Re 1M Mach 0.25 (1)
BIGFOIL.COM POLAR EXPORT
NACA67-510 a=0.2
NACA67-510 a=0.2 |  |  |  | Cl Max: | 1.158 | at alpha= | 8.5 | deg
JavaFoil+Calcfoil stall+Eppler ext transition |  |  |  | L/D Max: | 110.219 | at alpha= | 4.5 | deg
Re: | 1000000 |  |  | Cd Min: | 0.00416 | at alpha= | 1 | deg
Mach: | 0.25 |  |  | Cl=0 at alpha= | -2.6538 | deg
|  |  |  | @ Cl=0.1, Cd= | 0.0068774
|  |  |  | @ Cl=0.4, Cd= | 0.11137
|  |  |  | @ Cl=0.6, Cd= | 0.11137
alpha (deg) | Cl | Cd | Cm | Cl/Cd
-13.5 | -0.062 | 0.10876 | -0.013 | -0.572
-13 | -0.059 | 0.10216 | -0.013 | -0.581
-12.5 | -0.085 | 0.10024 | -0.013 | -0.852
-12 | -0.166 | 0.09379 | -0.013 | -1.774
-11.5 | -0.212 | 0.08948 | -0.013 | -2.372
-11 | -0.251 | 0.08444 | -0.013 | -2.969
-10.5 | -0.283 | 0.09274 | -0.013 | -3.054
-10 | -0.31 | 0.08526 | -0.013 | -3.637
-9.5 | -0.331 | 0.07792 | -0.014 | -4.247
-9 | -0.345 | 0.07218 | -0.013 | -4.779
-8.5 | -0.352 | 0.06601 | -0.014 | -5.333
-8 | -0.352 | 0.05936 | -0.014 | -5.929
-7.5 | -0.344 | 0.05439 | -0.014 | -6.333
-7 | -0.33 | 0.04979 | -0.015 | -6.625
-6.5 | -0.309 | 0.04686 | -0.015 | -6.587
-6 | -0.281 | 0.04298 | -0.015 | -6.548
-5.5 | -0.249 | 0.04029 | -0.015 | -6.179
-5 | -0.212 | 0.03793 | -0.016 | -5.591
-4.5 | -0.172 | 0.03557 | -0.017 | -4.824
-4 | -0.128 | 0.03369 | -0.017 | -3.805
-3.5 | -0.082 | 0.03195 | -0.019 | -2.582
-3 | -0.036 | 0.03002 | -0.022 | -1.184
-2.5 | 0.016 | 0.00732 | -0.044 | 2.13
-2 | 0.076 | 0.00696 | -0.045 | 10.921
-1.5 | 0.137 | 0.00675 | -0.046 | 20.3
-1 | 0.198 | 0.00659 | -0.046 | 30.081
-0.5 | 0.26 | 0.00646 | -0.047 | 40.199
0 | 0.321 | 0.00638 | -0.048 | 50.263
0.5 | 0.382 | 0.00636 | -0.049 | 60.066
1 | 0.442 | 0.00416 | -0.05 | 106.441
1.5 | 0.503 | 0.0052 | -0.051 | 96.729
2 | 0.563 | 0.0055 | -0.051 | 102.272
2.5 | 0.623 | 0.00592 | -0.052 | 105.111
3 | 0.682 | 0.0063 | -0.053 | 108.215
3.5 | 0.741 | 0.00674 | -0.054 | 109.913
4 | 0.799 | 0.00727 | -0.055 | 109.799
4.5 | 0.855 | 0.00776 | -0.055 | 110.219
5 | 0.91 | 0.00833 | -0.056 | 109.251
5.5 | 0.96 | 0.01239 | -0.057 | 77.461
6 | 1.008 | 0.01305 | -0.058 | 77.241
6.5 | 1.052 | 0.01382 | -0.058 | 76.145
7 | 1.092 | 0.01462 | -0.059 | 74.694
7.5 | 1.125 | 0.01553 | -0.06 | 72.424
8 | 1.151 | 0.0164 | -0.061 | 70.188
8.5 | 1.158 | 0.01743 | -0.062 | 66.441
9 | 1.152 | 0.01851 | -0.062 | 62.25
9.5 | 1.128 | 0.01936 | -0.063 | 58.266
10 | 0.902 | 0.06625 | -0.029 | 13.62
10.5 | 0.859 | 0.07368 | -0.026 | 11.662
11 | 0.805 | 0.0776 | -0.025 | 10.374
11.5 | 0.74 | 0.0873 | -0.023 | 8.472
12 | 0.665 | 0.09204 | -0.025 | 7.228
12.5 | 0.583 | 0.09932 | -0.026 | 5.868
13 | 0.494 | 0.10634 | -0.027 | 4.645
13.5 | 0.399 | 0.11137 | -0.028 | 3.586

## 46. Re 1M Mach 0.25 (2)
BIGFOIL.COM POLAR EXPORT
NACA67-510 a=0.2
NACA67-510 a=0.2 |  |  |  | Cl Max: | 1.2073 | at alpha= | 12.5 | deg
XFOIL ncrit=9 |  |  |  | L/D Max: | 112.762 | at alpha= | 3.5 | deg
Re: | 1000000 |  |  | Cd Min: | 0.23271 | at alpha= | -20 | deg
Mach: | 0.25 |  |  | Cl=0 at alpha= | -3.2002 | deg
|  |  |  | @ Cl=0.1, Cd= | 0.0091772
|  |  |  | @ Cl=0.4, Cd= | 0.0049133
|  |  |  | @ Cl=0.6, Cd= | 0.0055556
alpha (deg) | Cl | Cd | Cm | Cl/Cd
-20 | -0.584 | 0.23271 | 0.0097 | -2.5096
-19.5 | -0.5661 | 0.22623 | 0.0054 | -2.5023
-19 | -0.5483 | 0.21974 | 0.0013 | -2.4952
-18 | -0.5145 | 0.20578 | -0.0062 | -2.5002
-17.5 | -0.4969 | 0.19936 | -0.0101 | -2.4925
-17 | -0.4796 | 0.19298 | -0.0137 | -2.4852
-16.5 | -0.4625 | 0.18653 | -0.0174 | -2.4795
-16 | -0.4458 | 0.17993 | -0.021 | -2.4776
-15.5 | -0.429 | 0.17282 | -0.0246 | -2.4824
-15 | -0.4145 | 0.16562 | -0.0287 | -2.5027
-14.5 | -0.4005 | 0.15869 | -0.0323 | -2.5238
-14 | -0.3873 | 0.15176 | -0.0357 | -2.5521
-13 | -0.3516 | 0.13711 | -0.0436 | -2.5644
-12.5 | -0.3285 | 0.12941 | -0.0498 | -2.5384
-12 | -0.3063 | 0.12137 | -0.0561 | -2.5237
-11.5 | -0.2862 | 0.11409 | -0.0615 | -2.5085
-11 | -0.2724 | 0.10668 | -0.0662 | -2.5534
-10.5 | -0.2657 | 0.09971 | -0.0695 | -2.6647
-10 | -0.2605 | 0.09266 | -0.0724 | -2.8114
-9.5 | -0.2581 | 0.08505 | -0.0744 | -3.0347
-9 | -0.2522 | 0.07921 | -0.0764 | -3.1839
-8.5 | -0.2482 | 0.07369 | -0.079 | -3.3682
-8 | -0.2605 | 0.06769 | -0.0811 | -3.8484
-7.5 | -0.2659 | 0.06197 | -0.0812 | -4.2908
-7 | -0.2525 | 0.05547 | -0.082 | -4.552
-6.5 | -0.2348 | 0.0487 | -0.0813 | -4.8214
-6 | -0.2139 | 0.04144 | -0.079 | -5.1617
-5.5 | -0.1957 | 0.03527 | -0.0766 | -5.5486
-5 | -0.1496 | 0.0315 | -0.0746 | -4.7492
-4.5 | -0.1121 | 0.02602 | -0.071 | -4.3082
-4 | -0.0837 | 0.01745 | -0.0661 | -4.7966
-3.5 | -0.0334 | 0.01315 | -0.064 | -2.5399
-3 | 0.0223 | 0.01106 | -0.0632 | 2.0163
-2.5 | 0.0766 | 0.00961 | -0.0624 | 7.9709
-2 | 0.1285 | 0.00865 | -0.0613 | 14.8555
-1.5 | 0.1827 | 0.00819 | -0.0606 | 22.3077
-1 | 0.2364 | 0.00769 | -0.0598 | 30.7412
-0.5 | 0.2913 | 0.00737 | -0.0594 | 39.5251
0 | 0.3441 | 0.00689 | -0.0586 | 49.9419
0.5 | 0.3699 | 0.00488 | -0.0525 | 75.7992
1 | 0.4241 | 0.00494 | -0.0516 | 85.8502
1.5 | 0.4765 | 0.00509 | -0.0501 | 93.6149
2 | 0.5262 | 0.0053 | -0.048 | 99.283
2.5 | 0.579 | 0.00546 | -0.0472 | 106.044
3 | 0.6295 | 0.00569 | -0.0459 | 110.6327
3.5 | 0.6777 | 0.00601 | -0.0442 | 112.7621
4 | 0.7172 | 0.0066 | -0.0408 | 108.6667
4.5 | 0.7539 | 0.00717 | -0.0368 | 105.1464
5.5 | 0.8269 | 0.00829 | -0.0289 | 99.7467
6 | 0.8605 | 0.00918 | -0.0248 | 93.7364
6.5 | 0.8987 | 0.01109 | -0.023 | 81.037
7 | 0.9511 | 0.01263 | -0.0237 | 75.3048
7.5 | 1.007 | 0.01374 | -0.0246 | 73.2897
8 | 1.04 | 0.01476 | -0.021 | 70.4607
8.5 | 1.0678 | 0.01551 | -0.016 | 68.8459
9 | 1.0957 | 0.01682 | -0.0116 | 65.1427
9.5 | 1.1235 | 0.01828 | -0.0074 | 61.4606
10 | 1.1478 | 0.02006 | -0.0029 | 57.2183
10.5 | 1.1713 | 0.02197 | 0.0012 | 53.3136
11 | 1.1789 | 0.0251 | 0.0069 | 46.9681
11.5 | 1.1945 | 0.02791 | 0.0111 | 42.7983
12 | 1.2023 | 0.03155 | 0.0154 | 38.1078
12.5 | 1.2073 | 0.03566 | 0.019 | 33.8559
13 | 1.1939 | 0.04189 | 0.0223 | 28.5008
13.5 | 1.1723 | 0.04979 | 0.024 | 23.5449
14 | 1.1562 | 0.05802 | 0.0235 | 19.9276
14.5 | 1.1224 | 0.06974 | 0.02 | 16.0941
15 | 1.0944 | 0.08222 | 0.0144 | 13.3106
15.5 | 1.0548 | 0.09824 | 0.0057 | 10.737
16 | 1.0227 | 0.11459 | -0.0038 | 8.9249
16.5 | 0.985 | 0.13352 | -0.0147 | 7.3772
17 | 0.9627 | 0.1502 | -0.0237 | 6.4095
17.5 | 0.6997 | 0.1745 | -0.0397 | 4.0097

## 47. Re 1M Mach 0.50 (1)
BIGFOIL.COM POLAR EXPORT
NACA67-510 a=0.2
NACA67-510 a=0.2 |  |  |  | Cl Max: | 1.19 | at alpha= | 20 | deg
JavaFoil+Calcfoil stall+Eppler ext transition |  |  |  | L/D Max: | 105.783 | at alpha= | 4 | deg
Re: | 1000000 |  |  | Cd Min: | 0.00542 | at alpha= | 1 | deg
Mach: | 0.5 |  |  | Cl=0 at alpha= | -2.6321 | deg
|  |  |  | @ Cl=0.1, Cd= | 0.021691
|  |  |  | @ Cl=0.4, Cd= | 0.0072275
|  |  |  | @ Cl=0.6, Cd= | 0.0060254
alpha (deg) | Cl | Cd | Cm | Cl/Cd
-20 | -0.933 | 0.19227 | -0.013 | -4.854
-19.5 | -0.908 | 0.18605 | -0.014 | -4.878
-19 | -0.881 | 0.18038 | -0.014 | -4.887
-18.5 | -0.855 | 0.17625 | -0.014 | -4.853
-18 | -0.828 | 0.17166 | -0.014 | -4.821
-17.5 | -0.8 | 0.16875 | -0.014 | -4.743
-17 | -0.774 | 0.16172 | -0.014 | -4.786
-16.5 | -0.748 | 0.15749 | -0.014 | -4.747
-16 | -0.721 | 0.14846 | -0.015 | -4.858
-15.5 | -0.695 | 0.14515 | -0.015 | -4.787
-15 | -0.668 | 0.141 | -0.015 | -4.739
-14.5 | -0.642 | 0.13266 | -0.016 | -4.836
-14 | -0.613 | 0.12833 | -0.015 | -4.78
-13.5 | -0.587 | 0.12316 | -0.015 | -4.765
-13 | -0.56 | 0.12376 | -0.016 | -4.524
-12.5 | -0.533 | 0.1158 | -0.016 | -4.606
-12 | -0.507 | 0.11106 | -0.016 | -4.561
-11.5 | -0.48 | 0.10657 | -0.017 | -4.502
-11 | -0.453 | 0.10453 | -0.017 | -4.332
-10.5 | -0.425 | 0.10043 | -0.016 | -4.233
-10 | -0.398 | 0.10071 | -0.016 | -3.954
-9.5 | -0.371 | 0.09051 | -0.017 | -4.103
-9 | -0.344 | 0.09127 | -0.017 | -3.773
-8.5 | -0.317 | 0.0887 | -0.018 | -3.579
-8 | -0.29 | 0.08124 | -0.018 | -3.575
-7.5 | -0.263 | 0.08095 | -0.017 | -3.249
-7 | -0.236 | 0.07869 | -0.017 | -3
-6.5 | -0.209 | 0.07069 | -0.017 | -2.957
-6 | -0.182 | 0.046 | -0.018 | -3.959
-5.5 | -0.155 | 0.04205 | -0.019 | -3.69
-5 | -0.128 | 0.0579 | -0.018 | -2.211
-4.5 | -0.162 | 0.04086 | -0.018 | -3.964
-4 | -0.133 | 0.03632 | -0.018 | -3.66
-3.5 | -0.088 | 0.03368 | -0.019 | -2.618
-3 | -0.039 | 0.03177 | -0.019 | -1.213
-2.5 | 0.014 | 0.03025 | -0.022 | 0.457
-2 | 0.068 | 0.03048 | -0.02 | 2.22
-1.5 | 0.152 | 0.00741 | -0.051 | 20.563
-1 | 0.221 | 0.00722 | -0.052 | 30.625
-0.5 | 0.29 | 0.00706 | -0.053 | 41.076
0 | 0.357 | 0.00712 | -0.054 | 50.177
0.5 | 0.425 | 0.00729 | -0.054 | 58.291
1 | 0.492 | 0.00542 | -0.055 | 90.8
1.5 | 0.559 | 0.00575 | -0.056 | 97.21
2 | 0.626 | 0.0062 | -0.057 | 100.927
2.5 | 0.692 | 0.00667 | -0.058 | 103.866
3 | 0.758 | 0.00718 | -0.059 | 105.622
3.5 | 0.823 | 0.0078 | -0.06 | 105.558
4 | 0.886 | 0.00838 | -0.061 | 105.783
4.5 | 0.947 | 0.00909 | -0.062 | 104.175
5 | 1.002 | 0.01362 | -0.062 | 73.559
5.5 | 1.054 | 0.01453 | -0.063 | 72.556
6 | 1.094 | 0.01563 | -0.064 | 70.018
6.5 | 1.118 | 0.01688 | -0.065 | 66.241
7 | 1.111 | 0.01844 | -0.066 | 60.266
7.5 | 0.844 | 0.05147 | -0.024 | 16.393
8 | 0.567 | 0.05804 | -0.026 | 9.767
8.5 | 0.593 | 0.07525 | -0.026 | 7.878
9 | 0.619 | 0.08614 | -0.028 | 7.189
9.5 | 0.645 | 0.08908 | -0.028 | 7.244
10 | 0.672 | 0.09654 | -0.031 | 6.96
10.5 | 0.698 | 0.09522 | -0.031 | 7.329
11 | 0.724 | 0.10609 | -0.031 | 6.82
11.5 | 0.751 | 0.11306 | -0.035 | 6.64
12 | 0.776 | 0.11636 | -0.035 | 6.672
12.5 | 0.802 | 0.11978 | -0.036 | 6.695
13 | 0.828 | 0.12506 | -0.037 | 6.62
13.5 | 0.855 | 0.12881 | -0.04 | 6.638
14 | 0.88 | 0.13267 | -0.04 | 6.637
14.5 | 0.906 | 0.13696 | -0.041 | 6.614
15 | 0.932 | 0.14593 | -0.043 | 6.389
15.5 | 0.959 | 0.15047 | -0.044 | 6.371
16 | 0.984 | 0.15857 | -0.045 | 6.205
16.5 | 1.009 | 0.16255 | -0.046 | 6.209
17 | 1.038 | 0.17034 | -0.049 | 6.092
17.5 | 1.062 | 0.17157 | -0.049 | 6.191
18 | 1.087 | 0.17572 | -0.05 | 6.187
18.5 | 1.113 | 0.18222 | -0.051 | 6.107
19 | 1.14 | 0.19108 | -0.053 | 5.967
19.5 | 1.165 | 0.19664 | -0.054 | 5.924
20 | 1.19 | 0.20013 | -0.055 | 5.945

## 48. Re 1M Mach 0.50 (2)
BIGFOIL.COM POLAR EXPORT
NACA67-510 a=0.2
NACA67-510 a=0.2 |  |  |  | Cl Max: | 1.0912 | at alpha= | 9.5 | deg
XFOIL ncrit=9 |  |  |  | L/D Max: | 106.968 | at alpha= | 3.5 | deg
Re: | 1000000 |  |  | Cd Min: | 0.15206 | at alpha= | 14.5 | deg
Mach: | 0.5 |  |  | Cl=0 at alpha= | -3.3379 | deg
|  |  |  | @ Cl=0.1, Cd= | 0.011806
|  |  |  | @ Cl=0.4, Cd= | 0.0071899
|  |  |  | @ Cl=0.6, Cd= | 0.0058889
alpha (deg) | Cl | Cd | Cm | Cl/Cd
-6 | -0.1757 | 0.04845 | -0.0944 | -3.6264
-5.5 | -0.1549 | 0.04323 | -0.0931 | -3.5832
-5 | -0.1164 | 0.03805 | -0.0912 | -3.0591
-4.5 | -0.0842 | 0.03226 | -0.0881 | -2.61
-4 | -0.0534 | 0.02577 | -0.0836 | -2.0722
-3.5 | -0.0166 | 0.02029 | -0.0794 | -0.81814
-3 | 0.0346 | 0.01542 | -0.0759 | 2.2438
-2.5 | 0.0957 | 0.01196 | -0.074 | 8.0017
-2 | 0.1587 | 0.0097 | -0.0729 | 16.3608
-1.5 | 0.2191 | 0.00887 | -0.0715 | 24.7012
-1 | 0.2792 | 0.00827 | -0.0701 | 33.7606
-0.5 | 0.3379 | 0.00773 | -0.0686 | 43.7128
0 | 0.3982 | 0.00736 | -0.0675 | 54.1033
0.5 | 0.4218 | 0.00513 | -0.0599 | 82.2222
1 | 0.4786 | 0.00517 | -0.0575 | 92.5725
1.5 | 0.5357 | 0.00539 | -0.0553 | 99.3878
2 | 0.5861 | 0.00579 | -0.0515 | 101.2263
2.5 | 0.6367 | 0.00615 | -0.0482 | 103.5285
3 | 0.6878 | 0.00649 | -0.0454 | 105.9784
3.5 | 0.7338 | 0.00686 | -0.0413 | 106.9679
4 | 0.7657 | 0.0074 | -0.0344 | 103.473
4.5 | 0.791 | 0.00805 | -0.0263 | 98.2609
5 | 0.8259 | 0.00875 | -0.0202 | 94.3886
5.5 | 0.8679 | 0.00968 | -0.0159 | 89.6591
6 | 0.9101 | 0.01165 | -0.0132 | 78.1202
6.5 | 0.9574 | 0.01417 | -0.0122 | 67.5653
7 | 1.0158 | 0.01586 | -0.0117 | 64.0479
7.5 | 1.0357 | 0.01719 | -0.0036 | 60.2501
8 | 1.0577 | 0.01928 | 0.0033 | 54.86
8.5 | 1.0744 | 0.02204 | 0.0101 | 48.7477
9 | 1.0862 | 0.02546 | 0.0169 | 42.663
9.5 | 1.0912 | 0.02978 | 0.0232 | 36.642
10 | 1.0827 | 0.03585 | 0.029 | 30.2008
10.5 | 1.0651 | 0.0435 | 0.0325 | 24.4851
11 | 1.0385 | 0.05291 | 0.0329 | 19.6277
11.5 | 1.0055 | 0.06434 | 0.0295 | 15.6279
12 | 0.9732 | 0.07727 | 0.0231 | 12.5948
12.5 | 0.9412 | 0.09174 | 0.0145 | 10.2594
13 | 0.9138 | 0.10705 | 0.0051 | 8.5362
13.5 | 0.8881 | 0.12329 | -0.0041 | 7.2033
14 | 0.8759 | 0.13729 | -0.0117 | 6.3799
14.5 | 0.8633 | 0.15206 | -0.0198 | 5.6774

## 49. Re 2M Mach 0.00 (1)
BIGFOIL.COM POLAR EXPORT
NACA67-510 a=0.2
NACA67-510 a=0.2 |  |  |  | Cl Max: | 1.179 | at alpha= | 9.5 | deg
JavaFoil+Calcfoil stall+Eppler ext transition |  |  |  | L/D Max: | 136.726 | at alpha= | 2.5 | deg
Re: | 2000000 |  |  | Cd Min: | 0.00407 | at alpha= | 1 | deg
Mach: | 0 |  |  | Cl=0 at alpha= | -2.6293 | deg
|  |  |  | @ Cl=0.1, Cd= | 0.0061271
|  |  |  | @ Cl=0.4, Cd= | 0.0041634
|  |  |  | @ Cl=0.6, Cd= | 0.0044269
alpha (deg) | Cl | Cd | Cm | Cl/Cd
-15.5 | -0.321 | 0.12589 | -0.011 | -2.552
-15 | -0.338 | 0.11814 | -0.012 | -2.858
-14.5 | -0.354 | 0.11347 | -0.012 | -3.122
-14 | -0.371 | 0.107 | -0.012 | -3.464
-13.5 | -0.387 | 0.10241 | -0.012 | -3.778
-13 | -0.402 | 0.09638 | -0.013 | -4.175
-12.5 | -0.417 | 0.09065 | -0.013 | -4.598
-12 | -0.427 | 0.08755 | -0.013 | -4.875
-11.5 | -0.433 | 0.08251 | -0.013 | -5.247
-11 | -0.437 | 0.07779 | -0.013 | -5.614
-10.5 | -0.438 | 0.07335 | -0.013 | -5.97
-10 | -0.436 | 0.06763 | -0.013 | -6.447
-9.5 | -0.431 | 0.06446 | -0.013 | -6.681
-9 | -0.422 | 0.06 | -0.014 | -7.028
-8.5 | -0.409 | 0.05581 | -0.014 | -7.324
-8 | -0.392 | 0.05225 | -0.015 | -7.502
-7.5 | -0.371 | 0.04881 | -0.015 | -7.601
-7 | -0.346 | 0.04571 | -0.016 | -7.567
-6.5 | -0.317 | 0.04298 | -0.016 | -7.371
-6 | -0.284 | 0.03997 | -0.016 | -7.114
-5.5 | -0.249 | 0.03755 | -0.018 | -6.625
-5 | -0.21 | 0.03543 | -0.018 | -5.933
-4.5 | -0.169 | 0.0329 | -0.021 | -5.152
-4 | -0.156 | 0.00689 | -0.04 | -22.625
-3.5 | -0.1 | 0.00681 | -0.041 | -14.672
-3 | -0.043 | 0.00661 | -0.042 | -6.483
-2.5 | 0.015 | 0.00651 | -0.043 | 2.325
-2 | 0.074 | 0.00618 | -0.044 | 11.942
-1.5 | 0.133 | 0.00606 | -0.044 | 21.909
-1 | 0.192 | 0.006 | -0.045 | 32.044
-0.5 | 0.252 | 0.00603 | -0.046 | 41.758
0 | 0.311 | 0.00608 | -0.047 | 51.136
0.5 | 0.37 | 0.00426 | -0.047 | 86.953
1 | 0.429 | 0.00407 | -0.048 | 105.444
1.5 | 0.488 | 0.00431 | -0.049 | 113.242
2 | 0.546 | 0.00452 | -0.05 | 120.862
2.5 | 0.604 | 0.00442 | -0.051 | 136.726
3 | 0.662 | 0.0058 | -0.051 | 114.158
3.5 | 0.719 | 0.00615 | -0.052 | 116.991
4 | 0.776 | 0.00653 | -0.053 | 118.743
4.5 | 0.831 | 0.00701 | -0.054 | 118.597
5 | 0.885 | 0.00747 | -0.055 | 118.495
5.5 | 0.935 | 0.01046 | -0.055 | 89.427
6 | 0.984 | 0.01103 | -0.056 | 89.16
6.5 | 1.029 | 0.01165 | -0.057 | 88.345
7 | 1.071 | 0.0122 | -0.058 | 87.803
7.5 | 1.109 | 0.01291 | -0.058 | 85.875
8 | 1.142 | 0.01358 | -0.059 | 84.091
8.5 | 1.163 | 0.01433 | -0.06 | 81.157
9 | 1.175 | 0.01504 | -0.061 | 78.122
9.5 | 1.179 | 0.01589 | -0.061 | 74.177
10 | 1.174 | 0.0168 | -0.062 | 69.841
10.5 | 1.159 | 0.01819 | -0.063 | 63.679
11 | 1.135 | 0.01953 | -0.063 | 58.123
11.5 | 1.078 | 0.02472 | -0.062 | 43.61
12 | 1.047 | 0.0256 | -0.063 | 40.878
12.5 | 0.857 | 0.08586 | -0.032 | 9.98
13 | 0.821 | 0.09208 | -0.031 | 8.916
13.5 | 0.784 | 0.09754 | -0.031 | 8.035
14 | 0.745 | 0.10392 | -0.031 | 7.173
14.5 | 0.707 | 0.10755 | -0.033 | 6.575

## 50. Re 2M Mach 0.00 (2)
BIGFOIL.COM POLAR EXPORT
NACA67-510 a=0.2
NACA67-510 a=0.2 |  |  |  | Cl Max: | 1.4162 | at alpha= | 16 | deg
XFOIL ncrit=9 |  |  |  | L/D Max: | 131.674 | at alpha= | 3 | deg
Re: | 2000000 |  |  | Cd Min: | 0.14583 | at alpha= | -14 | deg
Mach: | 0 |  |  | Cl=0 at alpha= | -3.0278 | deg
|  |  |  | @ Cl=0.1, Cd= | 0.0066715
|  |  |  | @ Cl=0.4, Cd= | 0.0036975
|  |  |  | @ Cl=0.6, Cd= | 0.0045755
alpha (deg) | Cl | Cd | Cm | Cl/Cd
-14 | -0.3787 | 0.14583 | -0.0386 | -2.5969
-13.5 | -0.3602 | 0.13739 | -0.0445 | -2.6217
-12.5 | -0.3271 | 0.1245 | -0.0523 | -2.6273
-12 | -0.3151 | 0.1175 | -0.0553 | -2.6817
-11.5 | -0.3045 | 0.11139 | -0.0579 | -2.7336
-11 | -0.2961 | 0.10409 | -0.0609 | -2.8447
-10.5 | -0.2898 | 0.09687 | -0.0638 | -2.9916
-10 | -0.2884 | 0.08916 | -0.0667 | -3.2346
-8.5 | -0.326 | 0.0677 | -0.0739 | -4.8154
-8 | -0.3256 | 0.06169 | -0.0745 | -5.278
-6.5 | -0.3557 | 0.01669 | -0.0593 | -21.3122
-6 | -0.3075 | 0.01477 | -0.0584 | -20.8192
-5.5 | -0.2616 | 0.0116 | -0.0571 | -22.5517
-5 | -0.2086 | 0.01062 | -0.0569 | -19.6422
-4.5 | -0.1556 | 0.00963 | -0.0566 | -16.1578
-4 | -0.1023 | 0.00873 | -0.0564 | -11.7182
-3.5 | -0.0476 | 0.00835 | -0.0564 | -5.7006
-3 | 0.0028 | 0.0074 | -0.0556 | 0.37838
-2.5 | 0.0563 | 0.00693 | -0.0553 | 8.1241
-2 | 0.1104 | 0.00661 | -0.0552 | 16.702
-1.5 | 0.1649 | 0.00635 | -0.0552 | 25.9685
-1 | 0.2196 | 0.00612 | -0.0552 | 35.8824
-0.5 | 0.2746 | 0.00592 | -0.0554 | 46.3851
0 | 0.3291 | 0.00573 | -0.0554 | 57.4346
0.5 | 0.3631 | 0.00374 | -0.052 | 97.0856
1 | 0.4152 | 0.00368 | -0.0514 | 112.8261
1.5 | 0.4686 | 0.00383 | -0.0511 | 122.3499
2 | 0.5196 | 0.00409 | -0.0503 | 127.0416
2.5 | 0.5709 | 0.00438 | -0.0496 | 130.3425
3 | 0.6215 | 0.00472 | -0.049 | 131.6737
3.5 | 0.6673 | 0.00531 | -0.0475 | 125.6685
4 | 0.7129 | 0.00589 | -0.0461 | 121.0357
4.5 | 0.7596 | 0.00633 | -0.0448 | 120
5 | 0.8037 | 0.00691 | -0.043 | 116.3097
5.5 | 0.8431 | 0.0077 | -0.0405 | 109.4935
6 | 0.8732 | 0.00888 | -0.0362 | 98.3333
6.5 | 0.9077 | 0.00978 | -0.0328 | 92.8119
7 | 0.9438 | 0.0103 | -0.0294 | 91.6311
7.5 | 0.978 | 0.01078 | -0.0257 | 90.7236
8 | 1.0176 | 0.01136 | -0.0233 | 89.5775
8.5 | 1.0719 | 0.01213 | -0.0245 | 88.3677
9.5 | 1.1628 | 0.01367 | -0.0235 | 85.0622
10 | 1.1942 | 0.01462 | -0.0201 | 81.6826
10.5 | 1.2278 | 0.0155 | -0.0174 | 79.2129
11 | 1.2536 | 0.01687 | -0.0135 | 74.3094
11.5 | 1.2846 | 0.01794 | -0.0107 | 71.6054
12 | 1.3112 | 0.01932 | -0.0074 | 67.8675
12.5 | 1.3355 | 0.02086 | -0.0041 | 64.0221
13 | 1.3479 | 0.0233 | 0.0004 | 57.8498
13.5 | 1.3629 | 0.02566 | 0.0042 | 53.1138
14 | 1.3876 | 0.02737 | 0.0064 | 50.6978
14.5 | 1.3931 | 0.03066 | 0.0102 | 45.4371
15 | 1.4051 | 0.03364 | 0.0127 | 41.7687
15.5 | 1.415 | 0.037 | 0.0148 | 38.2432
16 | 1.4162 | 0.04152 | 0.0166 | 34.1089
16.5 | 1.4119 | 0.04706 | 0.0176 | 30.0021
17 | 1.4069 | 0.05327 | 0.0174 | 26.4107
17.5 | 1.3975 | 0.06057 | 0.0161 | 23.0725
18 | 1.3736 | 0.07075 | 0.0131 | 19.4148
18.5 | 1.3503 | 0.08172 | 0.0086 | 16.5235
19 | 1.3119 | 0.09631 | 0.0016 | 13.6216
19.5 | 1.2711 | 0.11255 | -0.0071 | 11.2936
20 | 1.2214 | 0.13179 | -0.0179 | 9.2678

## 51. Re 2M Mach 0.10 (1)
BIGFOIL.COM POLAR EXPORT
NACA67-510 a=0.2
NACA67-510 a=0.2 |  |  |  | Cl Max: | 1.175 | at alpha= | 9.5 | deg
JavaFoil+Calcfoil stall+Eppler ext transition |  |  |  | L/D Max: | 120.56 | at alpha= | 2 | deg
Re: | 2000000 |  |  | Cd Min: | 0.00406 | at alpha= | 1 | deg
Mach: | 0.1 |  |  | Cl=0 at alpha= | -2.6293 | deg
|  |  |  | @ Cl=0.1, Cd= | 0.0061071
|  |  |  | @ Cl=0.4, Cd= | 0.0041651
|  |  |  | @ Cl=0.6, Cd= | 0.005359
alpha (deg) | Cl | Cd | Cm | Cl/Cd
-15.5 | -0.279 | 0.12504 | -0.012 | -2.234
-15 | -0.298 | 0.11849 | -0.012 | -2.511
-14.5 | -0.316 | 0.11242 | -0.012 | -2.813
-14 | -0.335 | 0.10834 | -0.012 | -3.093
-13.5 | -0.354 | 0.10318 | -0.012 | -3.43
-13 | -0.372 | 0.09617 | -0.013 | -3.871
-12.5 | -0.39 | 0.09106 | -0.013 | -4.279
-12 | -0.403 | 0.08737 | -0.013 | -4.61
-11.5 | -0.412 | 0.08368 | -0.013 | -4.922
-11 | -0.419 | 0.07785 | -0.013 | -5.376
-10.5 | -0.423 | 0.0724 | -0.013 | -5.837
-10 | -0.423 | 0.0692 | -0.013 | -6.118
-9.5 | -0.421 | 0.06555 | -0.014 | -6.416
-9 | -0.414 | 0.06031 | -0.014 | -6.862
-8.5 | -0.403 | 0.05663 | -0.014 | -7.117
-8 | -0.388 | 0.05218 | -0.015 | -7.433
-7.5 | -0.368 | 0.04883 | -0.015 | -7.543
-7 | -0.344 | 0.0459 | -0.015 | -7.502
-6.5 | -0.316 | 0.04318 | -0.015 | -7.319
-6 | -0.284 | 0.04016 | -0.016 | -7.075
-5.5 | -0.249 | 0.03778 | -0.017 | -6.591
-5 | -0.211 | 0.03557 | -0.018 | -5.918
-4.5 | -0.17 | 0.03325 | -0.02 | -5.108
-4 | -0.157 | 0.00692 | -0.041 | -22.628
-3.5 | -0.1 | 0.0068 | -0.041 | -14.762
-3 | -0.043 | 0.00667 | -0.042 | -6.45
-2.5 | 0.015 | 0.00649 | -0.043 | 2.344
-2 | 0.074 | 0.00616 | -0.044 | 12.035
-1.5 | 0.133 | 0.00604 | -0.045 | 22.086
-1 | 0.193 | 0.00601 | -0.045 | 32.118
-0.5 | 0.253 | 0.00611 | -0.046 | 41.431
0 | 0.313 | 0.00612 | -0.047 | 51.104
0.5 | 0.372 | 0.00426 | -0.048 | 87.259
1 | 0.431 | 0.00406 | -0.048 | 106.211
1.5 | 0.49 | 0.00435 | -0.049 | 112.695
2 | 0.549 | 0.00455 | -0.05 | 120.56
2.5 | 0.607 | 0.00547 | -0.051 | 111.087
3 | 0.665 | 0.00584 | -0.052 | 114.014
3.5 | 0.723 | 0.00618 | -0.052 | 116.926
4 | 0.78 | 0.00657 | -0.053 | 118.711
4.5 | 0.835 | 0.00705 | -0.054 | 118.461
5 | 0.889 | 0.0075 | -0.055 | 118.523
5.5 | 0.939 | 0.01052 | -0.055 | 89.277
6 | 0.988 | 0.01109 | -0.056 | 89.058
6.5 | 1.033 | 0.01172 | -0.057 | 88.135
7 | 1.075 | 0.0123 | -0.058 | 87.388
7.5 | 1.112 | 0.01303 | -0.059 | 85.38
8 | 1.144 | 0.01375 | -0.059 | 83.228
8.5 | 1.163 | 0.01446 | -0.06 | 80.436
9 | 1.174 | 0.01521 | -0.061 | 77.16
9.5 | 1.175 | 0.01607 | -0.062 | 73.083
10 | 1.166 | 0.01702 | -0.062 | 68.504
10.5 | 1.146 | 0.01847 | -0.063 | 62.064
11 | 1.116 | 0.02 | -0.064 | 55.821
11.5 | 0.902 | 0.07413 | -0.035 | 12.173
12 | 0.872 | 0.07722 | -0.037 | 11.29
12.5 | 0.83 | 0.08514 | -0.033 | 9.753
13 | 0.79 | 0.09063 | -0.032 | 8.714
13.5 | 0.747 | 0.09965 | -0.031 | 7.494
14 | 0.705 | 0.10324 | -0.033 | 6.825
14.5 | 0.661 | 0.10981 | -0.033 | 6.017

## 52. Re 2M Mach 0.10 (2)
BIGFOIL.COM POLAR EXPORT
NACA67-510 a=0.2
NACA67-510 a=0.2 |  |  |  | Cl Max: | 1.3939 | at alpha= | 15.5 | deg
XFOIL ncrit=9 |  |  |  | L/D Max: | 131.474 | at alpha= | 3 | deg
Re: | 2000000 |  |  | Cd Min: | 0.15524 | at alpha= | 20 | deg
Mach: | 0.1 |  |  | Cl=0 at alpha= | -3.0334 | deg
|  |  |  | @ Cl=0.1, Cd= | 0.0066971
|  |  |  | @ Cl=0.4, Cd= | 0.0037274
|  |  |  | @ Cl=0.6, Cd= | 0.0045854
alpha (deg) | Cl | Cd | Cm | Cl/Cd
-8.5 | -0.3134 | 0.06852 | -0.075 | -4.5738
-8 | -0.3189 | 0.06264 | -0.075 | -5.091
-6 | -0.2903 | 0.02148 | -0.0628 | -13.5149
-5.5 | -0.2626 | 0.01193 | -0.0579 | -22.0117
-5 | -0.2094 | 0.01091 | -0.0576 | -19.1934
-4 | -0.1024 | 0.00884 | -0.057 | -11.5837
-3.5 | -0.0475 | 0.0084 | -0.0569 | -5.6548
-3 | 0.0034 | 0.00745 | -0.0561 | 0.45638
-2.5 | 0.057 | 0.00695 | -0.0558 | 8.2014
-2 | 0.1114 | 0.00663 | -0.0557 | 16.8024
-1.5 | 0.1662 | 0.00637 | -0.0556 | 26.0911
-1 | 0.2211 | 0.00613 | -0.0556 | 36.0685
-0.5 | 0.2765 | 0.00593 | -0.0557 | 46.6273
0 | 0.3313 | 0.00574 | -0.0558 | 57.7178
0.5 | 0.366 | 0.0038 | -0.0525 | 96.3158
1 | 0.4175 | 0.00369 | -0.0516 | 113.1436
1.5 | 0.4711 | 0.00385 | -0.0513 | 122.3636
2 | 0.5223 | 0.00411 | -0.0505 | 127.0803
2.5 | 0.5739 | 0.00441 | -0.0498 | 130.1361
3 | 0.6245 | 0.00475 | -0.0491 | 131.4737
3.5 | 0.6705 | 0.00533 | -0.0476 | 125.7974
4.5 | 0.763 | 0.00636 | -0.0447 | 119.9686
5 | 0.8069 | 0.00695 | -0.0429 | 116.1007
5.5 | 0.8461 | 0.00775 | -0.0402 | 109.1742
6 | 0.8758 | 0.00894 | -0.0358 | 97.9642
7 | 0.9446 | 0.01036 | -0.0284 | 91.1776
7.5 | 0.9791 | 0.01085 | -0.0245 | 90.2396
8 | 1.0206 | 0.01146 | -0.0225 | 89.0576
8.5 | 1.0766 | 0.01225 | -0.024 | 87.8857
9 | 1.1317 | 0.01317 | -0.0255 | 85.9301
9.5 | 1.1647 | 0.01385 | -0.0221 | 84.0939
10 | 1.1967 | 0.01482 | -0.0188 | 80.749
10.5 | 1.2295 | 0.01577 | -0.0158 | 77.9645
11 | 1.2549 | 0.01721 | -0.0118 | 72.9169
11.5 | 1.2851 | 0.01837 | -0.0087 | 69.9565
12 | 1.3105 | 0.01988 | -0.0052 | 65.9205
12.5 | 1.3334 | 0.02158 | -0.0017 | 61.7887
13 | 1.3415 | 0.02441 | 0.0033 | 54.957
13.5 | 1.3584 | 0.02673 | 0.0067 | 50.8193
14 | 1.3782 | 0.02893 | 0.0094 | 47.6391
14.5 | 1.3807 | 0.03264 | 0.0131 | 42.3009
15 | 1.3877 | 0.03627 | 0.0157 | 38.2603
15.5 | 1.3939 | 0.04028 | 0.0175 | 34.6053
16 | 1.3889 | 0.04585 | 0.0188 | 30.2923
16.5 | 1.3783 | 0.0527 | 0.0189 | 26.1537
17 | 1.366 | 0.06046 | 0.0176 | 22.5935
17.5 | 1.3497 | 0.06957 | 0.0148 | 19.4006
18 | 1.3172 | 0.08214 | 0.0096 | 16.036
18.5 | 1.2844 | 0.09588 | 0.0029 | 13.3959
19 | 1.2373 | 0.11354 | -0.0066 | 10.8975
19.5 | 1.1896 | 0.13266 | -0.0175 | 8.9673
20 | 1.1332 | 0.15524 | -0.0305 | 7.2997

## 53. Re 2M Mach 0.25 (1)
BIGFOIL.COM POLAR EXPORT
NACA67-510 a=0.2
NACA67-510 a=0.2 |  |  |  | Cl Max: | 1.162 | at alpha= | 8.5 | deg
JavaFoil+Calcfoil stall+Eppler ext transition |  |  |  | L/D Max: | 118.079 | at alpha= | 4 | deg
Re: | 2000000 |  |  | Cd Min: | 0.00414 | at alpha= | 1 | deg
Mach: | 0.25 |  |  | Cl=0 at alpha= | -2.6333 | deg
|  |  |  | @ Cl=0.1, Cd= | 0.0061731
|  |  |  | @ Cl=0.4, Cd= | 0.0054441
|  |  |  | @ Cl=0.6, Cd= | 0.10574
alpha (deg) | Cl | Cd | Cm | Cl/Cd
-13.5 | -0.062 | 0.10154 | -0.013 | -0.614
-13 | -0.059 | 0.09589 | -0.014 | -0.62
-12.5 | -0.086 | 0.09453 | -0.014 | -0.905
-12 | -0.167 | 0.08676 | -0.014 | -1.92
-11.5 | -0.213 | 0.08371 | -0.014 | -2.539
-11 | -0.251 | 0.0784 | -0.014 | -3.201
-10.5 | -0.284 | 0.07361 | -0.014 | -3.853
-10 | -0.311 | 0.06933 | -0.015 | -4.48
-9.5 | -0.331 | 0.06579 | -0.015 | -5.036
-9 | -0.345 | 0.06287 | -0.014 | -5.493
-8.5 | -0.352 | 0.06222 | -0.015 | -5.663
-8 | -0.352 | 0.05403 | -0.015 | -6.518
-7.5 | -0.345 | 0.0507 | -0.015 | -6.798
-7 | -0.33 | 0.04711 | -0.015 | -7.005
-6.5 | -0.309 | 0.04437 | -0.016 | -6.961
-6 | -0.282 | 0.04107 | -0.016 | -6.856
-5.5 | -0.249 | 0.03849 | -0.016 | -6.472
-5 | -0.212 | 0.0363 | -0.018 | -5.851
-4.5 | -0.172 | 0.03403 | -0.019 | -5.059
-4 | -0.129 | 0.03191 | -0.021 | -4.037
-3.5 | -0.103 | 0.00686 | -0.043 | -14.947
-3 | -0.044 | 0.00668 | -0.043 | -6.597
-2.5 | 0.016 | 0.00633 | -0.044 | 2.465
-2 | 0.076 | 0.00624 | -0.045 | 12.182
-1.5 | 0.137 | 0.00607 | -0.046 | 22.591
-1 | 0.198 | 0.0061 | -0.047 | 32.516
-0.5 | 0.26 | 0.0061 | -0.047 | 42.602
0 | 0.321 | 0.00614 | -0.048 | 52.329
0.5 | 0.382 | 0.00599 | -0.049 | 63.784
1 | 0.443 | 0.00414 | -0.05 | 107.031
1.5 | 0.503 | 0.00444 | -0.051 | 113.293
2 | 0.563 | 0.00525 | -0.051 | 107.345
2.5 | 0.623 | 0.00563 | -0.052 | 110.646
3 | 0.683 | 0.00599 | -0.053 | 114.025
3.5 | 0.742 | 0.00637 | -0.054 | 116.539
4 | 0.8 | 0.00677 | -0.055 | 118.079
4.5 | 0.856 | 0.00731 | -0.055 | 117.152
5 | 0.912 | 0.00775 | -0.056 | 117.584
5.5 | 0.962 | 0.0109 | -0.057 | 88.222
6 | 1.011 | 0.01149 | -0.058 | 87.921
6.5 | 1.055 | 0.01217 | -0.059 | 86.655
7 | 1.094 | 0.01287 | -0.059 | 85.008
7.5 | 1.128 | 0.01367 | -0.06 | 82.524
8 | 1.154 | 0.01443 | -0.061 | 79.933
8.5 | 1.162 | 0.01535 | -0.062 | 75.673
9 | 1.156 | 0.01628 | -0.063 | 70.978
9.5 | 1.134 | 0.0173 | -0.063 | 65.56
10 | 1.097 | 0.01861 | -0.064 | 58.93
10.5 | 0.867 | 0.06727 | -0.036 | 12.889
11 | 0.808 | 0.07425 | -0.031 | 10.878
11.5 | 0.742 | 0.08095 | -0.03 | 9.16
12 | 0.667 | 0.08682 | -0.031 | 7.682
12.5 | 0.584 | 0.0918 | -0.031 | 6.364
13 | 0.495 | 0.09963 | -0.031 | 4.968
13.5 | 0.4 | 0.10574 | -0.031 | 3.783

## 54. Re 2M Mach 0.25 (2)
BIGFOIL.COM POLAR EXPORT
NACA67-510 a=0.2
NACA67-510 a=0.2 |  |  |  | Cl Max: | 1.3039 | at alpha= | 12.5 | deg
XFOIL ncrit=9 |  |  |  | L/D Max: | 131.455 | at alpha= | 3 | deg
Re: | 2000000 |  |  | Cd Min: | 0.2113 | at alpha= | -18.5 | deg
Mach: | 0.25 |  |  | Cl=0 at alpha= | -3.0673 | deg
|  |  |  | @ Cl=0.1, Cd= | 0.0068525
|  |  |  | @ Cl=0.4, Cd= | 0.0046154
|  |  |  | @ Cl=0.6, Cd= | 0.0046161
alpha (deg) | Cl | Cd | Cm | Cl/Cd
-18.5 | -0.5318 | 0.2113 | -0.0026 | -2.5168
-18 | -0.5143 | 0.20531 | -0.0064 | -2.505
-17.5 | -0.4967 | 0.19882 | -0.0103 | -2.4982
-17 | -0.4793 | 0.1923 | -0.014 | -2.4925
-16.5 | -0.4621 | 0.18585 | -0.0177 | -2.4864
-16 | -0.4455 | 0.1792 | -0.0213 | -2.486
-15.5 | -0.4287 | 0.17182 | -0.0249 | -2.4951
-15 | -0.4085 | 0.1634 | -0.0306 | -2.5
-14.5 | -0.3844 | 0.155 | -0.0373 | -2.48
-14 | -0.3668 | 0.14608 | -0.043 | -2.511
-13.5 | -0.3495 | 0.13977 | -0.0467 | -2.5005
-13 | -0.3344 | 0.13361 | -0.0498 | -2.5028
-12.5 | -0.3203 | 0.12713 | -0.0528 | -2.5195
-12 | -0.3074 | 0.11986 | -0.056 | -2.5647
-11.5 | -0.2947 | 0.11342 | -0.0589 | -2.5983
-11 | -0.2847 | 0.10631 | -0.0621 | -2.678
-10.5 | -0.2764 | 0.0991 | -0.0651 | -2.7891
-10 | -0.2711 | 0.09159 | -0.0681 | -2.9599
-9.5 | -0.2678 | 0.08424 | -0.0711 | -3.179
-9 | -0.2683 | 0.07706 | -0.074 | -3.4817
-8.5 | -0.2653 | 0.07205 | -0.0768 | -3.6822
-8 | -0.2841 | 0.06601 | -0.0778 | -4.3039
-7.5 | -0.3044 | 0.056 | -0.078 | -5.4357
-7 | -0.3064 | 0.04638 | -0.0769 | -6.6063
-6.5 | -0.2771 | 0.04212 | -0.0761 | -6.5788
-6 | -0.2475 | 0.03668 | -0.0743 | -6.7475
-5.5 | -0.225 | 0.02738 | -0.0697 | -8.2177
-5 | -0.2121 | 0.01306 | -0.0616 | -16.2404
-4.5 | -0.1581 | 0.01147 | -0.0609 | -13.7838
-4 | -0.1029 | 0.00971 | -0.0602 | -10.5973
-3.5 | -0.0469 | 0.00878 | -0.0598 | -5.3417
-3 | 0.0073 | 0.00782 | -0.0591 | 0.9335
-2.5 | 0.0613 | 0.00711 | -0.0584 | 8.6217
-2 | 0.1169 | 0.00674 | -0.058 | 17.3442
-1.5 | 0.174 | 0.00649 | -0.058 | 26.8105
-1 | 0.2296 | 0.00617 | -0.0576 | 37.2123
-0.5 | 0.2866 | 0.00597 | -0.0577 | 48.0067
0 | 0.3431 | 0.00579 | -0.0577 | 59.2573
0.5 | 0.3904 | 0.00489 | -0.0563 | 79.8364
1 | 0.4299 | 0.00376 | -0.053 | 114.3351
1.5 | 0.4846 | 0.00396 | -0.0526 | 122.3737
2 | 0.537 | 0.00423 | -0.0516 | 126.9504
2.5 | 0.5896 | 0.00455 | -0.0507 | 129.5824
3 | 0.6415 | 0.00488 | -0.0499 | 131.4549
3.5 | 0.6876 | 0.00547 | -0.048 | 125.7038
4 | 0.7336 | 0.00607 | -0.046 | 120.8567
4.5 | 0.7807 | 0.00654 | -0.0443 | 119.3731
5 | 0.8243 | 0.00715 | -0.0419 | 115.2867
5.5 | 0.8606 | 0.00806 | -0.0381 | 106.7742
6 | 0.885 | 0.00926 | -0.0321 | 95.5724
6.5 | 0.914 | 0.0101 | -0.0268 | 90.495
7 | 0.9498 | 0.01073 | -0.0228 | 88.5182
7.5 | 0.9881 | 0.01131 | -0.0193 | 87.3652
8 | 1.0411 | 0.01211 | -0.0193 | 85.9703
8.5 | 1.1006 | 0.01303 | -0.0209 | 84.4666
9 | 1.1419 | 0.01395 | -0.0186 | 81.8566
9.5 | 1.1728 | 0.01509 | -0.0144 | 77.7203
10 | 1.2063 | 0.01618 | -0.0108 | 74.555
10.5 | 1.2305 | 0.01788 | -0.0061 | 68.8199
11 | 1.2549 | 0.01964 | -0.0016 | 63.8951
11.5 | 1.2799 | 0.02143 | 0.0024 | 59.7247
12 | 1.2955 | 0.02394 | 0.0072 | 54.1145
12.5 | 1.3039 | 0.02713 | 0.0121 | 48.0612
13 | 1.297 | 0.03179 | 0.0173 | 40.799
13.5 | 1.2914 | 0.03683 | 0.0212 | 35.0638
14 | 1.281 | 0.04292 | 0.0237 | 29.8462
14.5 | 1.2577 | 0.05117 | 0.0245 | 24.5789
15 | 1.2328 | 0.06081 | 0.0229 | 20.273
15.5 | 1.2073 | 0.07183 | 0.0189 | 16.8077
16 | 1.1641 | 0.08706 | 0.0115 | 13.3712
16.5 | 1.1295 | 0.1024 | 0.003 | 11.0303
17 | 1.0939 | 0.11922 | -0.0067 | 9.1755
17.5 | 1.0618 | 0.13639 | -0.0166 | 7.785

## 55. Re 2M Mach 0.50 (1)
BIGFOIL.COM POLAR EXPORT
NACA67-510 a=0.2
NACA67-510 a=0.2 |  |  |  | Cl Max: | 1.191 | at alpha= | 20 | deg
JavaFoil+Calcfoil stall+Eppler ext transition |  |  |  | L/D Max: | 114.319 | at alpha= | 3.5 | deg
Re: | 2000000 |  |  | Cd Min: | 0.00513 | at alpha= | 1 | deg
Mach: | 0.5 |  |  | Cl=0 at alpha= | -2.6518 | deg
|  |  |  | @ Cl=0.1, Cd= | 0.020549
|  |  |  | @ Cl=0.4, Cd= | 0.0067356
|  |  |  | @ Cl=0.6, Cd= | 0.0057067
alpha (deg) | Cl | Cd | Cm | Cl/Cd
-20 | -0.934 | 0.17473 | -0.013 | -5.343
-19.5 | -0.908 | 0.16734 | -0.014 | -5.424
-19 | -0.882 | 0.16179 | -0.014 | -5.449
-18.5 | -0.855 | 0.15769 | -0.014 | -5.425
-18 | -0.829 | 0.1554 | -0.014 | -5.332
-17.5 | -0.801 | 0.15097 | -0.014 | -5.304
-17 | -0.774 | 0.14585 | -0.014 | -5.308
-16.5 | -0.748 | 0.14165 | -0.015 | -5.28
-16 | -0.721 | 0.13306 | -0.015 | -5.422
-15.5 | -0.695 | 0.12995 | -0.015 | -5.348
-15 | -0.668 | 0.12592 | -0.016 | -5.308
-14.5 | -0.642 | 0.12043 | -0.016 | -5.331
-14 | -0.614 | 0.11544 | -0.015 | -5.316
-13.5 | -0.587 | 0.11031 | -0.016 | -5.322
-13 | -0.56 | 0.10981 | -0.016 | -5.102
-12.5 | -0.534 | 0.10151 | -0.016 | -5.257
-12 | -0.507 | 0.09797 | -0.017 | -5.173
-11.5 | -0.48 | 0.09517 | -0.017 | -5.043
-11 | -0.453 | 0.09173 | -0.017 | -4.939
-10.5 | -0.425 | 0.08765 | -0.017 | -4.853
-10 | -0.398 | 0.08735 | -0.017 | -4.562
-9.5 | -0.372 | 0.06649 | -0.018 | -5.59
-9 | -0.345 | 0.06138 | -0.018 | -5.616
-8.5 | -0.318 | 0.05581 | -0.018 | -5.694
-8 | -0.291 | 0.07136 | -0.018 | -4.073
-7.5 | -0.263 | 0.06454 | -0.018 | -4.079
-7 | -0.236 | 0.05432 | -0.018 | -4.349
-6.5 | -0.209 | 0.04714 | -0.019 | -4.44
-6 | -0.182 | 0.04315 | -0.019 | -4.226
-5.5 | -0.155 | 0.03973 | -0.02 | -3.911
-5 | -0.128 | 0.03963 | -0.02 | -3.235
-4.5 | -0.162 | 0.03881 | -0.018 | -4.176
-4 | -0.133 | 0.0346 | -0.018 | -3.844
-3.5 | -0.088 | 0.03215 | -0.02 | -2.744
-3 | -0.039 | 0.03028 | -0.023 | -1.277
-2.5 | 0.017 | 0.00664 | -0.049 | 2.584
-2 | 0.068 | 0.02928 | -0.02 | 2.311
-1.5 | 0.152 | 0.00636 | -0.051 | 23.943
-1 | 0.221 | 0.00617 | -0.052 | 35.814
-0.5 | 0.29 | 0.00616 | -0.053 | 47.106
0 | 0.358 | 0.00668 | -0.054 | 53.63
0.5 | 0.426 | 0.00677 | -0.055 | 62.896
1 | 0.493 | 0.00513 | -0.055 | 96.05
1.5 | 0.56 | 0.00545 | -0.056 | 102.802
2 | 0.627 | 0.00588 | -0.057 | 106.659
2.5 | 0.693 | 0.00631 | -0.058 | 109.937
3 | 0.76 | 0.00672 | -0.059 | 112.984
3.5 | 0.824 | 0.00721 | -0.06 | 114.319
4 | 0.888 | 0.00783 | -0.061 | 113.445
4.5 | 0.949 | 0.0084 | -0.062 | 112.946
5 | 1.004 | 0.012 | -0.062 | 83.698
5.5 | 1.057 | 0.0128 | -0.063 | 82.567
6 | 1.097 | 0.01378 | -0.064 | 79.623
6.5 | 1.121 | 0.01487 | -0.065 | 75.362
7 | 1.114 | 0.01624 | -0.066 | 68.589
7.5 | 1.029 | 0.01767 | -0.067 | 58.277
8 | 0.568 | 0.05525 | -0.031 | 10.288
8.5 | 0.593 | 0.06251 | -0.028 | 9.492
9 | 0.621 | 0.06188 | -0.032 | 10.031
9.5 | 0.646 | 0.07086 | -0.031 | 9.118
10 | 0.672 | 0.08666 | -0.032 | 7.759
10.5 | 0.698 | 0.08616 | -0.033 | 8.105
11 | 0.724 | 0.09435 | -0.032 | 7.673
11.5 | 0.751 | 0.10078 | -0.036 | 7.452
12 | 0.777 | 0.1041 | -0.036 | 7.462
12.5 | 0.802 | 0.10759 | -0.037 | 7.458
13 | 0.829 | 0.11031 | -0.038 | 7.512
13.5 | 0.855 | 0.11191 | -0.04 | 7.642
14 | 0.881 | 0.11771 | -0.041 | 7.482
14.5 | 0.906 | 0.12136 | -0.041 | 7.468
15 | 0.934 | 0.1293 | -0.044 | 7.225
15.5 | 0.959 | 0.13375 | -0.045 | 7.17
16 | 0.984 | 0.13976 | -0.045 | 7.044
16.5 | 1.01 | 0.14602 | -0.047 | 6.92
17 | 1.04 | 0.1521 | -0.05 | 6.835
17.5 | 1.063 | 0.15288 | -0.05 | 6.952
18 | 1.088 | 0.15883 | -0.051 | 6.852
18.5 | 1.115 | 0.1646 | -0.052 | 6.771
19 | 1.141 | 0.16886 | -0.054 | 6.756
19.5 | 1.166 | 0.17505 | -0.054 | 6.659
20 | 1.191 | 0.17907 | -0.055 | 6.652

## 56. Re 2M Mach 0.50 (2)
BIGFOIL.COM POLAR EXPORT
NACA67-510 a=0.2
NACA67-510 a=0.2 |  |  |  | Cl Max: | 1.1493 | at alpha= | 9 | deg
XFOIL ncrit=9 |  |  |  | L/D Max: | 128.076 | at alpha= | 3 | deg
Re: | 2000000 |  |  | Cd Min: | 0.24983 | at alpha= | -20 | deg
Mach: | 0.5 |  |  | Cl=0 at alpha= | -3.2007 | deg
|  |  |  | @ Cl=0.1, Cd= | 0.0080118
|  |  |  | @ Cl=0.4, Cd= | 0.0059896
|  |  |  | @ Cl=0.6, Cd= | 0.0047968
alpha (deg) | Cl | Cd | Cm | Cl/Cd
-20 | -0.6246 | 0.24983 | 0.0129 | -2.5001
-19.5 | -0.6024 | 0.24191 | 0.0079 | -2.4902
-19 | -0.5805 | 0.23399 | 0.003 | -2.4809
-18.5 | -0.5593 | 0.22648 | -0.0018 | -2.4695
-18 | -0.537 | 0.2192 | -0.0065 | -2.4498
-17.5 | -0.5147 | 0.21184 | -0.0113 | -2.4297
-17 | -0.4931 | 0.20431 | -0.0158 | -2.4135
-16.5 | -0.4599 | 0.19517 | -0.0242 | -2.3564
-16 | -0.4355 | 0.18716 | -0.0294 | -2.3269
-15 | -0.3982 | 0.17162 | -0.037 | -2.3202
-14.5 | -0.3794 | 0.16418 | -0.0407 | -2.3109
-14 | -0.3615 | 0.15631 | -0.0446 | -2.3127
-13.5 | -0.3422 | 0.14967 | -0.0482 | -2.2864
-13 | -0.3225 | 0.14257 | -0.0522 | -2.262
-12.5 | -0.3036 | 0.13506 | -0.0561 | -2.2479
-11.5 | -0.2695 | 0.12046 | -0.0637 | -2.2373
-11 | -0.2541 | 0.11306 | -0.0674 | -2.2475
-10.5 | -0.2402 | 0.10568 | -0.0708 | -2.2729
-10 | -0.2275 | 0.09823 | -0.0745 | -2.316
-9.5 | -0.2178 | 0.09086 | -0.0777 | -2.3971
-8.5 | -0.1891 | 0.0789 | -0.084 | -2.3967
-8 | -0.1825 | 0.0721 | -0.0874 | -2.5312
-7.5 | -0.185 | 0.06531 | -0.0903 | -2.8326
-7 | -0.1992 | 0.05894 | -0.0918 | -3.3797
-6.5 | -0.1994 | 0.05323 | -0.0916 | -3.746
-6 | -0.1916 | 0.04659 | -0.0911 | -4.1125
-5.5 | -0.1747 | 0.03971 | -0.0895 | -4.3994
-5 | -0.151 | 0.03253 | -0.0863 | -4.6419
-4.5 | -0.118 | 0.02683 | -0.0829 | -4.3981
-4 | -0.0769 | 0.02175 | -0.0792 | -3.5356
-3.5 | -0.0322 | 0.01606 | -0.075 | -2.005
-3 | 0.0216 | 0.01064 | -0.072 | 2.0301
-2.5 | 0.0841 | 0.00824 | -0.0707 | 10.2063
-2 | 0.1461 | 0.00735 | -0.0694 | 19.8776
-1.5 | 0.2076 | 0.00681 | -0.0682 | 30.4846
-1 | 0.2696 | 0.0064 | -0.0673 | 42.125
-0.5 | 0.3329 | 0.00617 | -0.0668 | 53.9546
0 | 0.3956 | 0.006 | -0.0663 | 65.9333
0.5 | 0.4547 | 0.00586 | -0.0652 | 77.5939
1 | 0.4825 | 0.00417 | -0.0585 | 115.7074
1.5 | 0.5402 | 0.00443 | -0.057 | 121.9413
2 | 0.5959 | 0.00477 | -0.0549 | 124.9266
2.5 | 0.6509 | 0.00513 | -0.0527 | 126.8811
3 | 0.7057 | 0.00551 | -0.0506 | 128.0762
3.5 | 0.7512 | 0.00608 | -0.0466 | 123.5526
4 | 0.7924 | 0.00667 | -0.0416 | 118.8006
4.5 | 0.8297 | 0.00726 | -0.0358 | 114.2837
5 | 0.8662 | 0.00803 | -0.0299 | 107.8705
5.5 | 0.8914 | 0.00925 | -0.0224 | 96.3676
6 | 0.9085 | 0.01091 | -0.0138 | 83.2722
6.5 | 0.9457 | 0.01193 | -0.0083 | 79.2707
7 | 0.9966 | 0.01293 | -0.0052 | 77.0766
7.5 | 1.0623 | 0.01429 | -0.0053 | 74.3387
8 | 1.1147 | 0.01596 | -0.0029 | 69.8434
8.5 | 1.1378 | 0.01814 | 0.0044 | 62.7233
9 | 1.1493 | 0.02123 | 0.0123 | 54.1357
9.5 | 1.1465 | 0.02558 | 0.0204 | 44.8202
10 | 1.132 | 0.0315 | 0.0278 | 35.9365
10.5 | 1.1101 | 0.03889 | 0.0328 | 28.5446
11 | 1.0808 | 0.04786 | 0.0345 | 22.5825
11.5 | 1.0473 | 0.05864 | 0.0324 | 17.8598
12 | 1.015 | 0.07086 | 0.027 | 14.324
12.5 | 0.9834 | 0.08456 | 0.0192 | 11.6296
13 | 0.9555 | 0.09923 | 0.01 | 9.6291
13.5 | 0.9322 | 0.11431 | 0.0009 | 8.155
14 | 0.9126 | 0.1294 | -0.0074 | 7.0526

## 57. Re 3M Mach 0.00 (1)
BIGFOIL.COM POLAR EXPORT
NACA67-510 a=0.2
NACA67-510 a=0.2 |  |  |  | Cl Max: | 1.181 | at alpha= | 9.5 | deg
JavaFoil+Calcfoil stall+Eppler ext transition |  |  |  | L/D Max: | 124.748 | at alpha= | 2.5 | deg
Re: | 3000000 |  |  | Cd Min: | 0.00426 | at alpha= | 0.5 | deg
Mach: | 0 |  |  | Cl=0 at alpha= | -2.6293 | deg
|  |  |  | @ Cl=0.1, Cd= | 0.0060083
|  |  |  | @ Cl=0.4, Cd= | 0.0043871
|  |  |  | @ Cl=0.6, Cd= | 0.0048331
alpha (deg) | Cl | Cd | Cm | Cl/Cd
-15.5 | -0.321 | 0.12059 | -0.012 | -2.666
-15 | -0.338 | 0.11468 | -0.012 | -2.946
-14.5 | -0.354 | 0.10975 | -0.012 | -3.229
-14 | -0.371 | 0.10316 | -0.012 | -3.596
-13.5 | -0.387 | 0.09782 | -0.013 | -3.957
-13 | -0.403 | 0.09203 | -0.013 | -4.376
-12.5 | -0.417 | 0.08763 | -0.013 | -4.761
-12 | -0.427 | 0.0845 | -0.013 | -5.056
-11.5 | -0.433 | 0.07903 | -0.013 | -5.482
-11 | -0.437 | 0.07486 | -0.013 | -5.839
-10.5 | -0.438 | 0.07104 | -0.014 | -6.17
-10 | -0.437 | 0.06559 | -0.014 | -6.656
-9.5 | -0.431 | 0.06168 | -0.014 | -6.989
-9 | -0.422 | 0.05813 | -0.014 | -7.261
-8.5 | -0.409 | 0.05431 | -0.015 | -7.536
-8 | -0.392 | 0.05068 | -0.016 | -7.743
-7.5 | -0.372 | 0.04711 | -0.016 | -7.887
-7 | -0.346 | 0.04427 | -0.017 | -7.824
-6.5 | -0.317 | 0.04167 | -0.017 | -7.613
-6 | -0.285 | 0.0388 | -0.018 | -7.347
-5.5 | -0.25 | 0.03633 | -0.019 | -6.871
-5 | -0.212 | 0.03308 | -0.022 | -6.405
-4.5 | -0.21 | 0.00711 | -0.04 | -29.513
-4 | -0.156 | 0.00692 | -0.04 | -22.533
-3.5 | -0.1 | 0.00681 | -0.041 | -14.684
-3 | -0.043 | 0.00666 | -0.042 | -6.436
-2.5 | 0.015 | 0.00648 | -0.043 | 2.339
-2 | 0.074 | 0.00607 | -0.044 | 12.146
-1.5 | 0.133 | 0.00593 | -0.044 | 22.399
-1 | 0.192 | 0.00591 | -0.045 | 32.5
-0.5 | 0.252 | 0.00596 | -0.046 | 42.24
0 | 0.311 | 0.00602 | -0.047 | 51.699
0.5 | 0.37 | 0.00426 | -0.047 | 86.8
1 | 0.429 | 0.00451 | -0.048 | 95.094
1.5 | 0.488 | 0.00441 | -0.049 | 110.707
2 | 0.546 | 0.00465 | -0.05 | 117.434
2.5 | 0.605 | 0.00485 | -0.051 | 124.748
3 | 0.663 | 0.00566 | -0.051 | 117.114
3.5 | 0.72 | 0.00603 | -0.052 | 119.385
4 | 0.776 | 0.00642 | -0.053 | 120.966
4.5 | 0.832 | 0.00679 | -0.054 | 122.584
5 | 0.886 | 0.00716 | -0.055 | 123.72
5.5 | 0.936 | 0.00974 | -0.055 | 96.104
6 | 0.985 | 0.01026 | -0.056 | 96.034
6.5 | 1.03 | 0.01085 | -0.057 | 94.964
7 | 1.073 | 0.01136 | -0.058 | 94.454
7.5 | 1.111 | 0.01202 | -0.058 | 92.44
8 | 1.143 | 0.01263 | -0.059 | 90.549
8.5 | 1.164 | 0.01332 | -0.06 | 87.436
9 | 1.177 | 0.014 | -0.061 | 84.052
9.5 | 1.181 | 0.0148 | -0.062 | 79.747
10 | 1.176 | 0.01564 | -0.062 | 75.177
10.5 | 1.161 | 0.01677 | -0.063 | 69.231
11 | 1.138 | 0.01802 | -0.064 | 63.162
11.5 | 1.107 | 0.01949 | -0.064 | 56.799
12 | 1.072 | 0.02041 | -0.065 | 52.501
12.5 | 0.863 | 0.0809 | -0.038 | 10.667
13 | 0.824 | 0.08823 | -0.035 | 9.34
13.5 | 0.786 | 0.09454 | -0.034 | 8.313
14 | 0.748 | 0.1 | -0.035 | 7.477
14.5 | 0.709 | 0.10432 | -0.036 | 6.8

## 58. Re 3M Mach 0.00 (2)
BIGFOIL.COM POLAR EXPORT
NACA67-510 a=0.2
NACA67-510 a=0.2 |  |  |  | Cl Max: | 1.4626 | at alpha= | 15.5 | deg
XFOIL ncrit=9 |  |  |  | L/D Max: | 136.659 | at alpha= | 2.5 | deg
Re: | 3000000 |  |  | Cd Min: | 0.11437 | at alpha= | 20 | deg
Mach: | 0 |  |  | Cl=0 at alpha= | -2.9809 | deg
|  |  |  | @ Cl=0.1, Cd= | 0.0059436
|  |  |  | @ Cl=0.4, Cd= | 0.0041735
|  |  |  | @ Cl=0.6, Cd= | 0.004436
alpha (deg) | Cl | Cd | Cm | Cl/Cd
-9.5 | -0.672 | 0.01887 | -0.0587 | -35.6121
-9 | -0.6277 | 0.01681 | -0.0576 | -37.3409
-8.5 | -0.5793 | 0.01554 | -0.0569 | -37.278
-8 | -0.5384 | 0.01225 | -0.0551 | -43.951
-7.5 | -0.4847 | 0.01186 | -0.0552 | -40.8685
-7 | -0.4299 | 0.01173 | -0.0554 | -36.6496
-6.5 | -0.3768 | 0.01112 | -0.0553 | -33.8849
-6 | -0.3233 | 0.01047 | -0.0552 | -30.8787
-5.5 | -0.2687 | 0.01006 | -0.0554 | -26.7097
-5 | -0.2146 | 0.00942 | -0.0553 | -22.7813
-4 | -0.1117 | 0.00719 | -0.0542 | -15.5355
-3.5 | -0.0566 | 0.00692 | -0.0543 | -8.1792
-3 | -0.0021 | 0.00665 | -0.0544 | -0.31579
-2.5 | 0.053 | 0.00635 | -0.0545 | 8.3465
-2 | 0.1062 | 0.00589 | -0.0541 | 18.0306
-1.5 | 0.1617 | 0.0057 | -0.0544 | 28.3684
-1 | 0.2167 | 0.00552 | -0.0545 | 39.2572
-0.5 | 0.2721 | 0.00539 | -0.0547 | 50.4824
0 | 0.3273 | 0.0053 | -0.0549 | 61.7547
0.5 | 0.3797 | 0.00511 | -0.0546 | 74.3053
1 | 0.4146 | 0.0035 | -0.0514 | 118.4571
1.5 | 0.4678 | 0.00367 | -0.0511 | 127.4659
2 | 0.5208 | 0.0039 | -0.0509 | 133.5385
2.5 | 0.5726 | 0.00419 | -0.0504 | 136.6587
3 | 0.6216 | 0.00463 | -0.0495 | 134.2549
3.5 | 0.669 | 0.00518 | -0.0484 | 129.1506
4.5 | 0.7644 | 0.00615 | -0.0463 | 124.2927
5 | 0.8096 | 0.00674 | -0.0448 | 120.1187
5.5 | 0.8456 | 0.0078 | -0.0417 | 108.4103
6 | 0.8848 | 0.00864 | -0.0391 | 102.4074
6.5 | 0.9284 | 0.00922 | -0.0374 | 100.6941
7 | 0.9718 | 0.00966 | -0.0355 | 100.6004
7.5 | 1.0125 | 0.01013 | -0.0332 | 99.9506
8 | 1.0468 | 0.01063 | -0.0295 | 98.476
8.5 | 1.0817 | 0.01113 | -0.0261 | 97.1878
9 | 1.1203 | 0.01169 | -0.0236 | 95.834
9.5 | 1.1755 | 0.01254 | -0.0252 | 93.74
10 | 1.2185 | 0.01324 | -0.0242 | 92.0317
10.5 | 1.2501 | 0.01418 | -0.0209 | 88.1594
11 | 1.2831 | 0.01504 | -0.018 | 85.3125
11.5 | 1.3137 | 0.01607 | -0.0149 | 81.7486
12 | 1.3368 | 0.0176 | -0.0109 | 75.9545
12.5 | 1.3641 | 0.01889 | -0.0077 | 72.2128
13 | 1.3949 | 0.01997 | -0.0053 | 69.8498
13.5 | 1.4176 | 0.02162 | -0.002 | 65.5689
14 | 1.4383 | 0.02345 | 0.0012 | 61.3348
14.5 | 1.4571 | 0.0255 | 0.0043 | 57.1412
15 | 1.4605 | 0.02883 | 0.0085 | 50.659
15.5 | 1.4626 | 0.03248 | 0.0121 | 45.0308
16 | 1.4529 | 0.03757 | 0.0154 | 38.6718
16.5 | 1.451 | 0.04244 | 0.0171 | 34.1894
17 | 1.4536 | 0.04727 | 0.0177 | 30.751
17.5 | 1.4527 | 0.05296 | 0.0175 | 27.4301
18 | 1.4315 | 0.06185 | 0.0159 | 23.1447
18.5 | 1.4177 | 0.07052 | 0.0131 | 20.1035
19 | 1.3841 | 0.08314 | 0.0079 | 16.6478
19.5 | 1.3479 | 0.09734 | 0.001 | 13.8473
20 | 1.3029 | 0.11437 | -0.0082 | 11.392

## 59. Re 3M Mach 0.10 (1)
BIGFOIL.COM POLAR EXPORT
NACA67-510 a=0.2
NACA67-510 a=0.2 |  |  |  | Cl Max: | 1.177 | at alpha= | 9.5 | deg
JavaFoil+Calcfoil stall+Eppler ext transition |  |  |  | L/D Max: | 124.515 | at alpha= | 2.5 | deg
Re: | 3000000 |  |  | Cd Min: | 0.0043 | at alpha= | 0.5 | deg
Mach: | 0.1 |  |  | Cl=0 at alpha= | -2.6293 | deg
|  |  |  | @ Cl=0.1, Cd= | 0.0060063
|  |  |  | @ Cl=0.4, Cd= | 0.0043949
|  |  |  | @ Cl=0.6, Cd= | 0.004851
alpha (deg) | Cl | Cd | Cm | Cl/Cd
-15 | -0.298 | 0.1154 | -0.012 | -2.58
-14.5 | -0.316 | 0.10921 | -0.012 | -2.897
-14 | -0.335 | 0.1038 | -0.013 | -3.23
-13.5 | -0.354 | 0.09802 | -0.013 | -3.613
-13 | -0.372 | 0.093 | -0.013 | -4.005
-12.5 | -0.39 | 0.08848 | -0.013 | -4.407
-12 | -0.403 | 0.08429 | -0.013 | -4.782
-11.5 | -0.412 | 0.08008 | -0.014 | -5.148
-11 | -0.419 | 0.07519 | -0.014 | -5.571
-10.5 | -0.423 | 0.06974 | -0.014 | -6.066
-10 | -0.424 | 0.06532 | -0.014 | -6.489
-9.5 | -0.421 | 0.06254 | -0.014 | -6.731
-9 | -0.414 | 0.05884 | -0.015 | -7.04
-8.5 | -0.403 | 0.05508 | -0.015 | -7.325
-8 | -0.388 | 0.05126 | -0.016 | -7.576
-7.5 | -0.369 | 0.0475 | -0.016 | -7.763
-7 | -0.345 | 0.04453 | -0.016 | -7.743
-6.5 | -0.317 | 0.04201 | -0.017 | -7.535
-6 | -0.285 | 0.03904 | -0.018 | -7.298
-5.5 | -0.25 | 0.03647 | -0.019 | -6.848
-5 | -0.212 | 0.03365 | -0.021 | -6.299
-4.5 | -0.21 | 0.00712 | -0.04 | -29.533
-4 | -0.157 | 0.007 | -0.041 | -22.363
-3.5 | -0.1 | 0.00677 | -0.041 | -14.821
-3 | -0.043 | 0.00664 | -0.042 | -6.481
-2.5 | 0.015 | 0.0061 | -0.043 | 2.495
-2 | 0.074 | 0.00608 | -0.044 | 12.195
-1.5 | 0.134 | 0.00591 | -0.045 | 22.584
-1 | 0.193 | 0.00596 | -0.045 | 32.394
-0.5 | 0.253 | 0.00592 | -0.046 | 42.733
0 | 0.313 | 0.006 | -0.047 | 52.093
0.5 | 0.372 | 0.0043 | -0.048 | 86.431
1 | 0.431 | 0.0045 | -0.048 | 95.788
1.5 | 0.49 | 0.00442 | -0.049 | 110.909
2 | 0.549 | 0.00464 | -0.05 | 118.27
2.5 | 0.607 | 0.00488 | -0.051 | 124.515
3 | 0.666 | 0.00568 | -0.052 | 117.322
3.5 | 0.723 | 0.00606 | -0.052 | 119.433
4 | 0.78 | 0.00647 | -0.053 | 120.558
4.5 | 0.836 | 0.00681 | -0.054 | 122.712
5 | 0.89 | 0.00719 | -0.055 | 123.781
5.5 | 0.94 | 0.00979 | -0.056 | 96.082
6 | 0.989 | 0.01032 | -0.056 | 95.801
6.5 | 1.035 | 0.01091 | -0.057 | 94.811
7 | 1.077 | 0.01143 | -0.058 | 94.168
7.5 | 1.114 | 0.01212 | -0.059 | 91.871
8 | 1.146 | 0.01279 | -0.06 | 89.604
8.5 | 1.165 | 0.01345 | -0.06 | 86.616
9 | 1.176 | 0.01415 | -0.061 | 83.084
9.5 | 1.177 | 0.01498 | -0.062 | 78.531
10 | 1.168 | 0.01584 | -0.063 | 73.746
10.5 | 1.149 | 0.01704 | -0.063 | 67.451
11 | 1.121 | 0.01837 | -0.064 | 61.051
11.5 | 1.082 | 0.02011 | -0.064 | 53.821
12 | 1.041 | 0.02122 | -0.065 | 49.064
12.5 | 0.904 | 0.04771 | -0.056 | 18.941
13 | 0.795 | 0.08586 | -0.038 | 9.26
13.5 | 0.749 | 0.09554 | -0.034 | 7.835
14 | 0.707 | 0.09827 | -0.037 | 7.196
14.5 | 0.663 | 0.10562 | -0.036 | 6.273

## 60. Re 3M Mach 0.10 (2)
BIGFOIL.COM POLAR EXPORT
NACA67-510 a=0.2
NACA67-510 a=0.2 |  |  |  | Cl Max: | 1.4487 | at alpha= | 14.5 | deg
XFOIL ncrit=9 |  |  |  | L/D Max: | 134.366 | at alpha= | 3 | deg
Re: | 3000000 |  |  | Cd Min: | 0.11737 | at alpha= | 19.5 | deg
Mach: | 0.1 |  |  | Cl=0 at alpha= | -2.9847 | deg
|  |  |  | @ Cl=0.1, Cd= | 0.0059712
|  |  |  | @ Cl=0.4, Cd= | 0.0042896
|  |  |  | @ Cl=0.6, Cd= | 0.0044713
alpha (deg) | Cl | Cd | Cm | Cl/Cd
-8.5 | -0.5744 | 0.01804 | -0.0593 | -31.8404
-8 | -0.5233 | 0.01718 | -0.0589 | -30.4598
-7.5 | -0.4876 | 0.01224 | -0.0563 | -39.8366
-7 | -0.4321 | 0.01217 | -0.0564 | -35.5053
-6.5 | -0.3787 | 0.0115 | -0.0562 | -32.9304
-6 | -0.3251 | 0.01069 | -0.056 | -30.4116
-5.5 | -0.2701 | 0.01026 | -0.0561 | -26.3255
-5 | -0.2157 | 0.00956 | -0.056 | -22.5628
-4.5 | -0.1663 | 0.00777 | -0.0549 | -21.4028
-4 | -0.112 | 0.00724 | -0.0547 | -15.4696
-3.5 | -0.0566 | 0.00696 | -0.0548 | -8.1322
-3 | -0.0017 | 0.00667 | -0.0548 | -0.25487
-2.5 | 0.0537 | 0.00637 | -0.0549 | 8.4301
-2 | 0.1071 | 0.00591 | -0.0545 | 18.1218
-1.5 | 0.1629 | 0.00571 | -0.0547 | 28.5289
-1 | 0.2183 | 0.00552 | -0.0549 | 39.5471
-0.5 | 0.2739 | 0.00539 | -0.0551 | 50.8163
0.5 | 0.382 | 0.00512 | -0.0549 | 74.6094
1 | 0.4169 | 0.00351 | -0.0516 | 118.7749
1.5 | 0.4702 | 0.00369 | -0.0513 | 127.4255
2 | 0.5235 | 0.00392 | -0.0511 | 133.5459
3 | 0.6248 | 0.00465 | -0.0497 | 134.3656
3.5 | 0.6723 | 0.00521 | -0.0485 | 129.0403
4 | 0.7205 | 0.00571 | -0.0475 | 126.1821
4.5 | 0.7678 | 0.00618 | -0.0463 | 124.2395
5 | 0.8131 | 0.00677 | -0.0447 | 120.1034
5.5 | 0.8488 | 0.00785 | -0.0415 | 108.1274
6 | 0.8878 | 0.00868 | -0.0387 | 102.2811
6.5 | 0.9314 | 0.00927 | -0.0369 | 100.4746
7 | 0.9747 | 0.00971 | -0.0349 | 100.3811
7.5 | 1.0138 | 0.01018 | -0.0321 | 99.5874
8 | 1.0483 | 0.0107 | -0.0283 | 97.972
8.5 | 1.0828 | 0.01123 | -0.0247 | 96.4203
9 | 1.1243 | 0.01182 | -0.0228 | 95.1184
9.5 | 1.1811 | 0.01268 | -0.0246 | 93.1467
10 | 1.2203 | 0.01346 | -0.0226 | 90.6612
10.5 | 1.2529 | 0.01438 | -0.0194 | 87.128
11 | 1.2846 | 0.01535 | -0.0162 | 83.6873
11.5 | 1.3136 | 0.01653 | -0.0128 | 79.4676
12 | 1.3377 | 0.01804 | -0.0088 | 74.1519
12.5 | 1.3642 | 0.01944 | -0.0055 | 70.1749
13 | 1.394 | 0.02065 | -0.0028 | 67.5061
13.5 | 1.4151 | 0.02249 | 0.0007 | 62.9213
14 | 1.4309 | 0.02478 | 0.0044 | 57.7441
14.5 | 1.4487 | 0.02699 | 0.0076 | 53.6754
15 | 1.442 | 0.0313 | 0.0124 | 46.0703
15.5 | 1.4379 | 0.0358 | 0.0158 | 40.1648
16 | 1.4288 | 0.04129 | 0.0182 | 34.604
16.5 | 1.4211 | 0.04724 | 0.0192 | 30.0826
17 | 1.4169 | 0.05343 | 0.019 | 26.5188
17.5 | 1.4097 | 0.06054 | 0.0177 | 23.2854
18 | 1.3763 | 0.07222 | 0.014 | 19.057
18.5 | 1.3538 | 0.08327 | 0.0092 | 16.258
19 | 1.3078 | 0.09948 | 0.001 | 13.1464
19.5 | 1.2604 | 0.11737 | -0.0089 | 10.7387

## 61. Re 3M Mach 0.25 (1)
BIGFOIL.COM POLAR EXPORT
NACA67-510 a=0.2
NACA67-510 a=0.2 |  |  |  | Cl Max: | 1.163 | at alpha= | 8.5 | deg
JavaFoil+Calcfoil stall+Eppler ext transition |  |  |  | L/D Max: | 122.951 | at alpha= | 5 | deg
Re: | 3000000 |  |  | Cd Min: | 0.00425 | at alpha= | 1 | deg
Mach: | 0.25 |  |  | Cl=0 at alpha= | -2.6333 | deg
|  |  |  | @ Cl=0.1, Cd= | 0.0059918
|  |  |  | @ Cl=0.4, Cd= | 0.0056316
|  |  |  | @ Cl=0.6, Cd= | 0.10211
alpha (deg) | Cl | Cd | Cm | Cl/Cd
-13.5 | -0.062 | 0.09818 | -0.014 | -0.635
-13 | -0.059 | 0.09358 | -0.014 | -0.636
-12.5 | -0.086 | 0.09101 | -0.014 | -0.94
-12 | -0.167 | 0.08322 | -0.014 | -2.003
-11.5 | -0.213 | 0.0805 | -0.014 | -2.642
-11 | -0.251 | 0.07649 | -0.015 | -3.283
-10.5 | -0.284 | 0.0711 | -0.015 | -3.991
-10 | -0.311 | 0.06696 | -0.015 | -4.642
-9.5 | -0.332 | 0.06374 | -0.015 | -5.201
-9 | -0.346 | 0.0609 | -0.015 | -5.675
-8.5 | -0.353 | 0.05731 | -0.015 | -6.153
-8 | -0.353 | 0.05271 | -0.016 | -6.689
-7.5 | -0.345 | 0.04962 | -0.016 | -6.953
-7 | -0.33 | 0.0459 | -0.016 | -7.199
-6.5 | -0.309 | 0.04301 | -0.017 | -7.191
-6 | -0.282 | 0.04001 | -0.017 | -7.05
-5.5 | -0.25 | 0.03759 | -0.018 | -6.641
-5 | -0.213 | 0.03499 | -0.02 | -6.091
-4.5 | -0.173 | 0.03209 | -0.023 | -5.402
-4 | -0.16 | 0.00657 | -0.042 | -24.286
-3.5 | -0.103 | 0.00646 | -0.043 | -15.88
-3 | -0.044 | 0.00629 | -0.043 | -7.009
-2.5 | 0.016 | 0.00612 | -0.044 | 2.55
-2 | 0.076 | 0.00598 | -0.045 | 12.725
-1.5 | 0.137 | 0.00601 | -0.046 | 22.799
-1 | 0.198 | 0.00601 | -0.047 | 33.031
-0.5 | 0.26 | 0.00601 | -0.047 | 43.272
0 | 0.321 | 0.00608 | -0.048 | 52.865
0.5 | 0.382 | 0.00621 | -0.049 | 61.504
1 | 0.443 | 0.00425 | -0.05 | 104.318
1.5 | 0.503 | 0.0045 | -0.051 | 111.841
2 | 0.564 | 0.0046 | -0.051 | 122.576
2.5 | 0.624 | 0.00551 | -0.052 | 113.164
3 | 0.683 | 0.00583 | -0.053 | 117.183
3.5 | 0.742 | 0.00624 | -0.054 | 118.878
4 | 0.8 | 0.00666 | -0.055 | 120.266
4.5 | 0.857 | 0.00704 | -0.056 | 121.778
5 | 0.912 | 0.00742 | -0.056 | 122.951
5.5 | 0.963 | 0.01013 | -0.057 | 95.079
6 | 1.012 | 0.0107 | -0.058 | 94.594
6.5 | 1.056 | 0.01132 | -0.059 | 93.284
7 | 1.096 | 0.01197 | -0.059 | 91.591
7.5 | 1.129 | 0.01273 | -0.06 | 88.693
8 | 1.155 | 0.01344 | -0.061 | 85.934
8.5 | 1.163 | 0.01427 | -0.062 | 81.537
9 | 1.157 | 0.01515 | -0.063 | 76.425
9.5 | 1.137 | 0.01605 | -0.063 | 70.82
10 | 1.099 | 0.0173 | -0.064 | 63.552
10.5 | 1.038 | 0.0197 | -0.064 | 52.701
11 | 0.812 | 0.07092 | -0.036 | 11.453
11.5 | 0.744 | 0.07761 | -0.033 | 9.582
12 | 0.669 | 0.08302 | -0.034 | 8.053
12.5 | 0.585 | 0.09044 | -0.033 | 6.469
13 | 0.496 | 0.09567 | -0.033 | 5.182
13.5 | 0.401 | 0.10211 | -0.033 | 3.924

## 62. Re 3M Mach 0.25 (2)
BIGFOIL.COM POLAR EXPORT
NACA67-510 a=0.2
NACA67-510 a=0.2 |  |  |  | Cl Max: | 1.3652 | at alpha= | 13.5 | deg
XFOIL ncrit=9 |  |  |  | L/D Max: | 137.262 | at alpha= | 2.5 | deg
Re: | 3000000 |  |  | Cd Min: | 0.14784 | at alpha= | 18.5 | deg
Mach: | 0.25 |  |  | Cl=0 at alpha= | -3.0044 | deg
|  |  |  | @ Cl=0.1, Cd= | 0.0061139
|  |  |  | @ Cl=0.4, Cd= | 0.0049836
|  |  |  | @ Cl=0.6, Cd= | 0.0043853
alpha (deg) | Cl | Cd | Cm | Cl/Cd
-11 | -0.294 | 0.10449 | -0.0616 | -2.8137
-10.5 | -0.2914 | 0.09619 | -0.0648 | -3.0294
-10 | -0.2875 | 0.08853 | -0.0681 | -3.2475
-9.5 | -0.2819 | 0.08215 | -0.0709 | -3.4315
-9 | -0.2853 | 0.0747 | -0.0743 | -3.8193
-8.5 | -0.2832 | 0.06979 | -0.0775 | -4.0579
-8 | -0.3099 | 0.06286 | -0.077 | -4.93
-7.5 | -0.3179 | 0.05434 | -0.0772 | -5.8502
-7 | -0.3129 | 0.04565 | -0.076 | -6.8543
-6.5 | -0.2984 | 0.03682 | -0.0732 | -8.1043
-6 | -0.328 | 0.01411 | -0.0614 | -23.2459
-5.5 | -0.2763 | 0.0119 | -0.0602 | -23.2185
-5 | -0.2211 | 0.01068 | -0.0596 | -20.7022
-4.5 | -0.1672 | 0.00887 | -0.0587 | -18.8501
-4 | -0.1132 | 0.00758 | -0.0579 | -14.934
-3.5 | -0.0561 | 0.0072 | -0.0577 | -7.7917
-3 | 0.0005 | 0.00682 | -0.0575 | 0.073314
-2.5 | 0.0575 | 0.00647 | -0.0574 | 8.8872
-2 | 0.1124 | 0.00601 | -0.0568 | 18.7022
-1.5 | 0.1697 | 0.00574 | -0.0569 | 29.5645
-1 | 0.2269 | 0.00556 | -0.0569 | 40.8094
-0.5 | 0.284 | 0.00542 | -0.057 | 52.3985
0 | 0.3406 | 0.00536 | -0.0571 | 63.5448
0.5 | 0.3948 | 0.00523 | -0.0567 | 75.4876
1 | 0.4292 | 0.0036 | -0.053 | 119.2222
1.5 | 0.4838 | 0.00378 | -0.0526 | 127.9894
2 | 0.5382 | 0.00402 | -0.0522 | 133.8806
2.5 | 0.5916 | 0.00431 | -0.0516 | 137.2622
3 | 0.6418 | 0.00476 | -0.0505 | 134.8319
3.5 | 0.6901 | 0.00531 | -0.049 | 129.9623
4 | 0.7389 | 0.00583 | -0.0476 | 126.741
4.5 | 0.7868 | 0.00632 | -0.0461 | 124.4937
5 | 0.831 | 0.00698 | -0.0438 | 119.0544
5.5 | 0.8643 | 0.00813 | -0.0396 | 106.31
6 | 0.902 | 0.00898 | -0.036 | 100.4454
6.5 | 0.9423 | 0.00951 | -0.0328 | 99.0852
7 | 0.9812 | 0.00998 | -0.0293 | 98.3166
7.5 | 1.0198 | 0.01053 | -0.0258 | 96.8471
8.5 | 1.0941 | 0.0118 | -0.0184 | 92.7203
9.5 | 1.1987 | 0.01363 | -0.0184 | 87.9457
10 | 1.2315 | 0.01469 | -0.0144 | 83.8325
10.5 | 1.2641 | 0.01582 | -0.0106 | 79.9052
11 | 1.2887 | 0.01745 | -0.0058 | 73.851
11.5 | 1.3136 | 0.01916 | -0.0014 | 68.5595
12 | 1.3331 | 0.02129 | 0.0034 | 62.6163
12.5 | 1.3482 | 0.02382 | 0.0082 | 56.5995
13 | 1.3632 | 0.02652 | 0.0124 | 51.4027
13.5 | 1.3652 | 0.03039 | 0.0172 | 44.9227
14 | 1.3643 | 0.03485 | 0.021 | 39.1478
14.5 | 1.3545 | 0.04061 | 0.0239 | 33.3539
15 | 1.3378 | 0.04782 | 0.0252 | 27.9757
15.5 | 1.3185 | 0.05629 | 0.0245 | 23.4233
16 | 1.2827 | 0.06808 | 0.021 | 18.8411
16.5 | 1.2501 | 0.08085 | 0.0153 | 15.462
17 | 1.2167 | 0.09508 | 0.0077 | 12.7966
17.5 | 1.1846 | 0.11021 | -0.0009 | 10.7486
18 | 1.1346 | 0.13008 | -0.0126 | 8.7223
18.5 | 1.0992 | 0.14784 | -0.0229 | 7.4351

## 63. Re 3M Mach 0.50 (1)
BIGFOIL.COM POLAR EXPORT
NACA67-510 a=0.2
NACA67-510 a=0.2 |  |  |  | Cl Max: | 1.193 | at alpha= | 20 | deg
JavaFoil+Calcfoil stall+Eppler ext transition |  |  |  | L/D Max: | 118.464 | at alpha= | 4.5 | deg
Re: | 3000000 |  |  | Cd Min: | 0.00507 | at alpha= | 1 | deg
Mach: | 0.5 |  |  | Cl=0 at alpha= | -2.6308 | deg
|  |  |  | @ Cl=0.1, Cd= | 0.020349
|  |  |  | @ Cl=0.4, Cd= | 0.0066903
|  |  |  | @ Cl=0.6, Cd= | 0.005621
alpha (deg) | Cl | Cd | Cm | Cl/Cd
-20 | -0.934 | 0.16727 | -0.013 | -5.584
-19.5 | -0.908 | 0.15923 | -0.014 | -5.703
-19 | -0.882 | 0.15355 | -0.014 | -5.744
-18.5 | -0.856 | 0.14972 | -0.014 | -5.717
-18 | -0.83 | 0.14632 | -0.015 | -5.67
-17.5 | -0.801 | 0.14414 | -0.014 | -5.56
-17 | -0.775 | 0.13819 | -0.014 | -5.606
-16.5 | -0.748 | 0.13407 | -0.015 | -5.582
-16 | -0.722 | 0.12721 | -0.015 | -5.675
-15.5 | -0.695 | 0.12249 | -0.015 | -5.677
-15 | -0.669 | 0.11855 | -0.016 | -5.642
-14.5 | -0.642 | 0.11704 | -0.016 | -5.489
-14 | -0.614 | 0.10903 | -0.016 | -5.633
-13.5 | -0.587 | 0.10474 | -0.016 | -5.608
-13 | -0.561 | 0.10264 | -0.016 | -5.463
-12.5 | -0.534 | 0.09636 | -0.017 | -5.541
-12 | -0.507 | 0.09335 | -0.017 | -5.432
-11.5 | -0.48 | 0.09035 | -0.017 | -5.315
-11 | -0.453 | 0.08741 | -0.018 | -5.186
-10.5 | -0.426 | 0.08186 | -0.017 | -5.2
-10 | -0.399 | 0.07322 | -0.017 | -5.447
-9.5 | -0.372 | 0.06313 | -0.018 | -5.892
-9 | -0.345 | 0.05914 | -0.019 | -5.835
-8.5 | -0.318 | 0.05448 | -0.019 | -5.84
-8 | -0.291 | 0.05005 | -0.019 | -5.815
-7.5 | -0.263 | 0.06166 | -0.018 | -4.272
-7 | -0.236 | 0.05129 | -0.019 | -4.609
-6.5 | -0.209 | 0.04579 | -0.019 | -4.574
-6 | -0.182 | 0.04212 | -0.02 | -4.332
-5.5 | -0.156 | 0.0388 | -0.021 | -4.01
-5 | -0.128 | 0.03827 | -0.021 | -3.353
-4.5 | -0.162 | 0.03733 | -0.019 | -4.342
-4 | -0.133 | 0.03392 | -0.019 | -3.922
-3.5 | -0.088 | 0.03133 | -0.022 | -2.822
-3 | -0.048 | 0.00627 | -0.048 | -7.658
-2.5 | 0.017 | 0.00628 | -0.049 | 2.734
-2 | 0.068 | 0.02902 | -0.021 | 2.332
-1.5 | 0.152 | 0.00626 | -0.051 | 24.341
-1 | 0.221 | 0.00599 | -0.052 | 36.912
-0.5 | 0.29 | 0.006 | -0.053 | 48.353
0 | 0.358 | 0.00661 | -0.054 | 54.167
0.5 | 0.426 | 0.00674 | -0.055 | 63.176
1 | 0.493 | 0.00507 | -0.056 | 97.269
1.5 | 0.56 | 0.00543 | -0.056 | 103.256
2 | 0.627 | 0.00575 | -0.057 | 109.005
2.5 | 0.694 | 0.00612 | -0.058 | 113.289
3 | 0.76 | 0.00657 | -0.059 | 115.722
3.5 | 0.825 | 0.00706 | -0.06 | 116.889
4 | 0.889 | 0.00754 | -0.061 | 117.799
4.5 | 0.95 | 0.00802 | -0.062 | 118.464
5 | 1.006 | 0.01114 | -0.063 | 90.291
5.5 | 1.058 | 0.0119 | -0.063 | 88.927
6 | 1.098 | 0.01283 | -0.064 | 85.611
6.5 | 1.122 | 0.01383 | -0.065 | 81.18
7 | 1.116 | 0.0151 | -0.066 | 73.883
7.5 | 1.031 | 0.01654 | -0.067 | 62.346
8 | 0.571 | 0.05268 | -0.036 | 10.84
8.5 | 0.594 | 0.06108 | -0.03 | 9.726
9 | 0.623 | 0.05967 | -0.036 | 10.445
9.5 | 0.646 | 0.06818 | -0.032 | 9.482
10 | 0.674 | 0.06546 | -0.035 | 10.295
10.5 | 0.7 | 0.07219 | -0.035 | 9.69
11 | 0.724 | 0.08572 | -0.034 | 8.451
11.5 | 0.751 | 0.0942 | -0.036 | 7.977
12 | 0.777 | 0.09753 | -0.037 | 7.968
12.5 | 0.803 | 0.10101 | -0.037 | 7.948
13 | 0.83 | 0.10605 | -0.04 | 7.826
13.5 | 0.856 | 0.10613 | -0.041 | 8.064
14 | 0.881 | 0.10966 | -0.041 | 8.036
14.5 | 0.907 | 0.11555 | -0.042 | 7.85
15 | 0.936 | 0.12385 | -0.046 | 7.554
15.5 | 0.959 | 0.12593 | -0.045 | 7.619
16 | 0.985 | 0.13236 | -0.046 | 7.443
16.5 | 1.011 | 0.13684 | -0.047 | 7.389
17 | 1.042 | 0.145 | -0.051 | 7.184
17.5 | 1.063 | 0.14272 | -0.05 | 7.452
18 | 1.089 | 0.14741 | -0.051 | 7.389
18.5 | 1.118 | 0.15572 | -0.054 | 7.182
19 | 1.142 | 0.16003 | -0.054 | 7.133
19.5 | 1.167 | 0.16328 | -0.055 | 7.146
20 | 1.193 | 0.17021 | -0.056 | 7.006

## 64. Re 3M Mach 0.50 (2)
BIGFOIL.COM POLAR EXPORT
NACA67-510 a=0.2
NACA67-510 a=0.2 |  |  |  | Cl Max: | 1.179 | at alpha= | 9 | deg
XFOIL ncrit=9 |  |  |  | L/D Max: | 136.952 | at alpha= | 2.5 | deg
Re: | 3000000 |  |  | Cd Min: | 0.25043 | at alpha= | -20 | deg
Mach: | 0.5 |  |  | Cl=0 at alpha= | -3.1175 | deg
|  |  |  | @ Cl=0.1, Cd= | 0.0070371
|  |  |  | @ Cl=0.4, Cd= | 0.0056308
|  |  |  | @ Cl=0.6, Cd= | 0.0045061
alpha (deg) | Cl | Cd | Cm | Cl/Cd
-20 | -0.6255 | 0.25043 | 0.0129 | -2.4977
-19.5 | -0.6023 | 0.24226 | 0.008 | -2.4862
-19 | -0.5798 | 0.23451 | 0.0031 | -2.4724
-18.5 | -0.5577 | 0.22651 | -0.0018 | -2.4621
-17.5 | -0.5034 | 0.20985 | -0.0149 | -2.3989
-17 | -0.4831 | 0.20231 | -0.0189 | -2.3879
-16.5 | -0.4634 | 0.1947 | -0.0228 | -2.3801
-16 | -0.4436 | 0.18731 | -0.0266 | -2.3683
-15.5 | -0.4248 | 0.17933 | -0.0309 | -2.3688
-15 | -0.4043 | 0.17244 | -0.0348 | -2.3446
-14.5 | -0.3839 | 0.16481 | -0.0391 | -2.3293
-14 | -0.3635 | 0.15698 | -0.0431 | -2.3156
-13.5 | -0.3445 | 0.1493 | -0.0473 | -2.3074
-13 | -0.3256 | 0.14173 | -0.0514 | -2.2973
-12.5 | -0.308 | 0.13419 | -0.0553 | -2.2953
-12 | -0.2933 | 0.12632 | -0.0592 | -2.3219
-11.5 | -0.2734 | 0.11946 | -0.063 | -2.2886
-11 | -0.2597 | 0.11207 | -0.0666 | -2.3173
-10.5 | -0.2467 | 0.10452 | -0.0703 | -2.3603
-10 | -0.2365 | 0.09642 | -0.0741 | -2.4528
-9.5 | -0.2221 | 0.09007 | -0.0774 | -2.4659
-9 | -0.2112 | 0.08338 | -0.0805 | -2.533
-8.5 | -0.1976 | 0.07745 | -0.0835 | -2.5513
-8 | -0.1931 | 0.07051 | -0.0868 | -2.7386
-7.5 | -0.1981 | 0.06349 | -0.091 | -3.1202
-7 | -0.2143 | 0.05758 | -0.0907 | -3.7218
-6.5 | -0.2146 | 0.05108 | -0.0908 | -4.2013
-6 | -0.2061 | 0.04382 | -0.0899 | -4.7033
-5.5 | -0.1865 | 0.03765 | -0.0882 | -4.9535
-5 | -0.1542 | 0.03255 | -0.0858 | -4.7373
-4.5 | -0.1233 | 0.02582 | -0.0818 | -4.7754
-4 | -0.0883 | 0.01873 | -0.0767 | -4.7144
-3.5 | -0.0472 | 0.01165 | -0.0721 | -4.0515
-3 | 0.0145 | 0.00849 | -0.0705 | 1.7079
-2.5 | 0.0777 | 0.00725 | -0.0692 | 10.7172
-2 | 0.1416 | 0.00664 | -0.0683 | 21.3253
-1.5 | 0.2021 | 0.00599 | -0.0669 | 33.7396
-1 | 0.2662 | 0.00577 | -0.0664 | 46.1352
-0.5 | 0.3291 | 0.00561 | -0.0658 | 58.6631
0 | 0.3908 | 0.00562 | -0.0652 | 69.5374
0.5 | 0.4502 | 0.00569 | -0.0642 | 79.1213
1 | 0.4901 | 0.00451 | -0.0601 | 108.6696
1.5 | 0.5399 | 0.00423 | -0.0572 | 127.6359
2 | 0.5988 | 0.0045 | -0.0559 | 133.0667
2.5 | 0.656 | 0.00479 | -0.0543 | 136.952
3 | 0.7111 | 0.00521 | -0.0522 | 136.4875
3.5 | 0.7581 | 0.0058 | -0.0485 | 130.7069
4 | 0.8031 | 0.0064 | -0.0444 | 125.4844
4.5 | 0.8444 | 0.0069 | -0.0392 | 122.3768
5 | 0.8763 | 0.00778 | -0.0324 | 112.635
5.5 | 0.8962 | 0.00922 | -0.024 | 97.2017
6 | 0.93 | 0.01037 | -0.0179 | 89.6818
6.5 | 0.9742 | 0.01113 | -0.0133 | 87.5292
7 | 1.0179 | 0.01196 | -0.0084 | 85.1087
7.5 | 1.06 | 0.01293 | -0.0032 | 81.9799
8 | 1.1179 | 0.01429 | -0.0013 | 78.2295
8.5 | 1.1696 | 0.0164 | 0.0011 | 71.3171
9 | 1.179 | 0.01945 | 0.01 | 60.617
9.5 | 1.1759 | 0.02359 | 0.0188 | 49.8474
10 | 1.1606 | 0.02925 | 0.027 | 39.6786
10.5 | 1.1388 | 0.03624 | 0.0327 | 31.4238
11 | 1.1088 | 0.04484 | 0.0352 | 24.7279
11.5 | 1.0686 | 0.05585 | 0.0339 | 19.1334
12 | 1.0348 | 0.06786 | 0.0291 | 15.249
12.5 | 1.0008 | 0.08152 | 0.0215 | 12.2767
13 | 0.9684 | 0.09657 | 0.0121 | 10.028
13.5 | 0.9441 | 0.11164 | 0.0028 | 8.4566
14 | 0.9233 | 0.12689 | -0.0058 | 7.2764

## 65. Re 4M Mach 0.00 (1)
BIGFOIL.COM POLAR EXPORT
NACA67-510 a=0.2
NACA67-510 a=0.2 |  |  |  | Cl Max: | 1.182 | at alpha= | 9.5 | deg
JavaFoil+Calcfoil stall+Eppler ext transition |  |  |  | L/D Max: | 131.447 | at alpha= | 3 | deg
Re: | 4000000 |  |  | Cd Min: | 0.00426 | at alpha= | 0.5 | deg
Mach: | 0 |  |  | Cl=0 at alpha= | -2.6293 | deg
|  |  |  | @ Cl=0.1, Cd= | 0.0063022
|  |  |  | @ Cl=0.4, Cd= | 0.0043973
|  |  |  | @ Cl=0.6, Cd= | 0.0047739
alpha (deg) | Cl | Cd | Cm | Cl/Cd
-15.5 | -0.322 | 0.11687 | -0.012 | -2.752
-15 | -0.338 | 0.11157 | -0.012 | -3.03
-14.5 | -0.355 | 0.10598 | -0.012 | -3.346
-14 | -0.371 | 0.10102 | -0.013 | -3.674
-13.5 | -0.387 | 0.09624 | -0.013 | -4.024
-13 | -0.403 | 0.08965 | -0.013 | -4.494
-12.5 | -0.417 | 0.08524 | -0.013 | -4.896
-12 | -0.427 | 0.08199 | -0.013 | -5.213
-11.5 | -0.434 | 0.07739 | -0.014 | -5.602
-11 | -0.437 | 0.07324 | -0.014 | -5.972
-10.5 | -0.439 | 0.06965 | -0.014 | -6.297
-10 | -0.437 | 0.06397 | -0.015 | -6.829
-9.5 | -0.431 | 0.0608 | -0.015 | -7.096
-9 | -0.422 | 0.05723 | -0.015 | -7.381
-8.5 | -0.41 | 0.05335 | -0.016 | -7.677
-8 | -0.393 | 0.04939 | -0.016 | -7.955
-7.5 | -0.372 | 0.04651 | -0.017 | -7.995
-7 | -0.347 | 0.04334 | -0.018 | -8.007
-6.5 | -0.318 | 0.04098 | -0.018 | -7.754
-6 | -0.286 | 0.03781 | -0.019 | -7.561
-5.5 | -0.251 | 0.03457 | -0.022 | -7.264
-5 | -0.261 | 0.00698 | -0.039 | -37.398
-4.5 | -0.21 | 0.00677 | -0.04 | -30.991
-4 | -0.156 | 0.0067 | -0.04 | -23.288
-3.5 | -0.1 | 0.00648 | -0.041 | -15.435
-3 | -0.043 | 0.00644 | -0.042 | -6.655
-2.5 | 0.015 | 0.00645 | -0.043 | 2.35
-2 | 0.074 | 0.00643 | -0.044 | 11.472
-1.5 | 0.133 | 0.00614 | -0.044 | 21.653
-1 | 0.192 | 0.00585 | -0.045 | 32.855
-0.5 | 0.252 | 0.0063 | -0.046 | 39.979
0 | 0.311 | 0.006 | -0.047 | 51.849
0.5 | 0.37 | 0.00426 | -0.047 | 86.807
1 | 0.429 | 0.00453 | -0.048 | 94.726
1.5 | 0.488 | 0.00443 | -0.049 | 110.177
2 | 0.546 | 0.0046 | -0.05 | 118.68
2.5 | 0.605 | 0.00479 | -0.051 | 126.314
3 | 0.663 | 0.00504 | -0.051 | 131.447
3.5 | 0.72 | 0.0061 | -0.052 | 117.994
4 | 0.777 | 0.00629 | -0.053 | 123.504
4.5 | 0.832 | 0.00663 | -0.054 | 125.598
5 | 0.887 | 0.0069 | -0.055 | 128.536
5.5 | 0.937 | 0.00925 | -0.055 | 101.306
6 | 0.986 | 0.00974 | -0.056 | 101.228
6.5 | 1.032 | 0.01029 | -0.057 | 100.243
7 | 1.074 | 0.01079 | -0.058 | 99.472
7.5 | 1.112 | 0.01143 | -0.059 | 97.302
8 | 1.145 | 0.012 | -0.059 | 95.37
8.5 | 1.165 | 0.01266 | -0.06 | 92.093
9 | 1.178 | 0.0133 | -0.061 | 88.611
9.5 | 1.182 | 0.01405 | -0.062 | 84.105
10 | 1.177 | 0.01484 | -0.062 | 79.317
10.5 | 1.163 | 0.01592 | -0.063 | 73.067
11 | 1.14 | 0.01709 | -0.064 | 66.734
11.5 | 1.11 | 0.01834 | -0.064 | 60.521
12 | 1.075 | 0.01907 | -0.065 | 56.388
12.5 | 1.016 | 0.02386 | -0.064 | 42.596
13 | 0.83 | 0.08349 | -0.04 | 9.945
13.5 | 0.789 | 0.09118 | -0.037 | 8.652
14 | 0.749 | 0.09741 | -0.037 | 7.694
14.5 | 0.713 | 0.09885 | -0.04 | 7.218

## 66. Re 4M Mach 0.00 (2)
BIGFOIL.COM POLAR EXPORT
NACA67-510 a=0.2
NACA67-510 a=0.2 |  |  |  | Cl Max: | 1.5427 | at alpha= | 17.5 | deg
XFOIL ncrit=9 |  |  |  | L/D Max: | 137.524 | at alpha= | 2.5 | deg
Re: | 4000000 |  |  | Cd Min: | 0.0846 | at alpha= | 20 | deg
Mach: | 0 |  |  | Cl=0 at alpha= | -2.9446 | deg
|  |  |  | @ Cl=0.1, Cd= | 0.0055957
|  |  |  | @ Cl=0.4, Cd= | 0.0041334
|  |  |  | @ Cl=0.6, Cd= | 0.0044214
alpha (deg) | Cl | Cd | Cm | Cl/Cd
-12 | -0.9205 | 0.02216 | -0.0601 | -41.5388
-11.5 | -0.8989 | 0.01674 | -0.0565 | -53.6977
-11 | -0.8538 | 0.01516 | -0.0555 | -56.3193
-10.5 | -0.804 | 0.01436 | -0.055 | -55.9889
-10 | -0.754 | 0.01356 | -0.0546 | -55.6047
-9.5 | -0.7025 | 0.01292 | -0.0543 | -54.3731
-9 | -0.6505 | 0.01227 | -0.0541 | -53.0155
-8.5 | -0.5976 | 0.01173 | -0.054 | -50.9463
-8 | -0.5439 | 0.01139 | -0.054 | -47.7524
-7.5 | -0.4952 | 0.00975 | -0.0532 | -50.7897
-7 | -0.4397 | 0.00962 | -0.0535 | -45.7069
-6.5 | -0.3853 | 0.00918 | -0.0536 | -41.9717
-6 | -0.3313 | 0.00869 | -0.0536 | -38.1243
-5.5 | -0.2771 | 0.00822 | -0.0536 | -33.7105
-5 | -0.223 | 0.00767 | -0.0536 | -29.0743
-4.5 | -0.1683 | 0.00729 | -0.0537 | -23.0864
-4 | -0.1166 | 0.00653 | -0.0531 | -17.856
-3.5 | -0.0612 | 0.00627 | -0.0533 | -9.7608
-3 | -0.0061 | 0.006 | -0.0534 | -1.0167
-2.5 | 0.0489 | 0.00577 | -0.0535 | 8.4749
-2 | 0.1046 | 0.00558 | -0.0538 | 18.7455
-1.5 | 0.1596 | 0.00533 | -0.0539 | 29.9437
-1 | 0.2151 | 0.00521 | -0.0541 | 41.286
-0.5 | 0.2701 | 0.00512 | -0.0543 | 52.7539
0 | 0.3246 | 0.00513 | -0.0543 | 63.2749
0.5 | 0.3776 | 0.00511 | -0.0542 | 73.8943
1 | 0.4143 | 0.00351 | -0.0514 | 118.0342
1.5 | 0.4673 | 0.00362 | -0.0512 | 129.0884
2 | 0.5209 | 0.00383 | -0.0511 | 136.0052
2.5 | 0.5721 | 0.00416 | -0.0506 | 137.524
3 | 0.6212 | 0.00462 | -0.0497 | 134.4589
3.5 | 0.6697 | 0.00513 | -0.0488 | 130.5458
4 | 0.719 | 0.00555 | -0.048 | 129.5495
4.5 | 0.767 | 0.00604 | -0.0471 | 126.9868
5 | 0.8091 | 0.00684 | -0.0451 | 118.2895
5.5 | 0.8498 | 0.00767 | -0.0428 | 110.7953
6 | 0.8936 | 0.00833 | -0.0411 | 107.2749
6.5 | 0.939 | 0.0088 | -0.0396 | 106.7045
7 | 0.9845 | 0.00924 | -0.0382 | 106.5476
7.5 | 1.0292 | 0.00968 | -0.0367 | 106.3223
8 | 1.0688 | 0.0101 | -0.0342 | 105.8218
8.5 | 1.1043 | 0.01061 | -0.0308 | 104.0811
9.5 | 1.1733 | 0.01168 | -0.024 | 100.4538
10.5 | 1.2678 | 0.01321 | -0.0238 | 95.9727
11 | 1.2959 | 0.01432 | -0.02 | 90.4958
11.5 | 1.3303 | 0.0151 | -0.0174 | 88.0993
12 | 1.3611 | 0.01611 | -0.0144 | 84.4879
12.5 | 1.3899 | 0.01725 | -0.0113 | 80.5739
13 | 1.4193 | 0.01837 | -0.0085 | 77.2618
13.5 | 1.4424 | 0.01992 | -0.005 | 72.4096
14 | 1.4581 | 0.02201 | -0.0009 | 66.2472
14.5 | 1.4748 | 0.02414 | 0.0026 | 61.0936
15 | 1.4965 | 0.02596 | 0.0053 | 57.6464
15.5 | 1.5113 | 0.02839 | 0.0083 | 53.2335
16 | 1.5224 | 0.03125 | 0.0111 | 48.7168
16.5 | 1.5302 | 0.03461 | 0.0136 | 44.2127
17 | 1.5373 | 0.03831 | 0.0154 | 40.1279
17.5 | 1.5427 | 0.04249 | 0.0166 | 36.3074
18 | 1.53 | 0.04906 | 0.0174 | 31.1863
18.5 | 1.5288 | 0.05485 | 0.0169 | 27.8724
19 | 1.5132 | 0.06302 | 0.0152 | 24.0114
19.5 | 1.4913 | 0.07282 | 0.012 | 20.4793
20 | 1.4623 | 0.0846 | 0.007 | 17.2849

## 67. Re 4M Mach 0.10 (1)
BIGFOIL.COM POLAR EXPORT
NACA67-510 a=0.2
NACA67-510 a=0.2 |  |  |  | Cl Max: | 1.178 | at alpha= | 9.5 | deg
JavaFoil+Calcfoil stall+Eppler ext transition |  |  |  | L/D Max: | 143.128 | at alpha= | 3 | deg
Re: | 4000000 |  |  | Cd Min: | 0.00427 | at alpha= | 0.5 | deg
Mach: | 0.1 |  |  | Cl=0 at alpha= | -2.6293 | deg
|  |  |  | @ Cl=0.1, Cd= | 0.006193
|  |  |  | @ Cl=0.4, Cd= | 0.0043886
|  |  |  | @ Cl=0.6, Cd= | 0.0047629
alpha (deg) | Cl | Cd | Cm | Cl/Cd
-15 | -0.298 | 0.11287 | -0.012 | -2.639
-14.5 | -0.317 | 0.10771 | -0.013 | -2.939
-14 | -0.335 | 0.10044 | -0.013 | -3.34
-13.5 | -0.354 | 0.09654 | -0.013 | -3.67
-13 | -0.373 | 0.09013 | -0.013 | -4.134
-12.5 | -0.39 | 0.08582 | -0.013 | -4.546
-12 | -0.403 | 0.08321 | -0.014 | -4.847
-11.5 | -0.412 | 0.07813 | -0.014 | -5.278
-11 | -0.419 | 0.07389 | -0.014 | -5.673
-10.5 | -0.423 | 0.06817 | -0.014 | -6.21
-10 | -0.424 | 0.06452 | -0.015 | -6.575
-9.5 | -0.421 | 0.0609 | -0.015 | -6.918
-9 | -0.415 | 0.05724 | -0.015 | -7.242
-8.5 | -0.404 | 0.05373 | -0.015 | -7.514
-8 | -0.389 | 0.05009 | -0.016 | -7.762
-7.5 | -0.369 | 0.0467 | -0.017 | -7.903
-7 | -0.345 | 0.04377 | -0.017 | -7.888
-6.5 | -0.317 | 0.0412 | -0.018 | -7.694
-6 | -0.286 | 0.03814 | -0.019 | -7.488
-5.5 | -0.251 | 0.03504 | -0.021 | -7.165
-5 | -0.262 | 0.00698 | -0.039 | -37.498
-4.5 | -0.21 | 0.0068 | -0.04 | -30.938
-4 | -0.157 | 0.00665 | -0.041 | -23.527
-3.5 | -0.1 | 0.00656 | -0.041 | -15.308
-3 | -0.043 | 0.00647 | -0.042 | -6.655
-2.5 | 0.015 | 0.00645 | -0.043 | 2.36
-2 | 0.074 | 0.00644 | -0.044 | 11.512
-1.5 | 0.134 | 0.00587 | -0.045 | 22.729
-1 | 0.193 | 0.00589 | -0.045 | 32.812
-0.5 | 0.253 | 0.00628 | -0.046 | 40.313
0 | 0.313 | 0.00602 | -0.047 | 51.959
0.5 | 0.372 | 0.00427 | -0.048 | 87.096
1 | 0.431 | 0.00452 | -0.049 | 95.44
1.5 | 0.49 | 0.00442 | -0.049 | 110.969
2 | 0.549 | 0.00459 | -0.05 | 119.593
2.5 | 0.608 | 0.00479 | -0.051 | 126.817
3 | 0.666 | 0.00465 | -0.052 | 143.128
3.5 | 0.724 | 0.00613 | -0.053 | 118.146
4 | 0.781 | 0.00631 | -0.053 | 123.6
4.5 | 0.836 | 0.00665 | -0.054 | 125.676
5 | 0.891 | 0.00694 | -0.055 | 128.385
5.5 | 0.941 | 0.00931 | -0.056 | 101.101
6 | 0.99 | 0.00981 | -0.056 | 100.939
6.5 | 1.036 | 0.01038 | -0.057 | 99.728
7 | 1.078 | 0.01087 | -0.058 | 99.096
7.5 | 1.115 | 0.01151 | -0.059 | 96.882
8 | 1.147 | 0.01214 | -0.06 | 94.462
8.5 | 1.166 | 0.01279 | -0.06 | 91.211
9 | 1.177 | 0.01344 | -0.061 | 87.53
9.5 | 1.178 | 0.01423 | -0.062 | 82.784
10 | 1.169 | 0.01505 | -0.063 | 77.723
10.5 | 1.151 | 0.01617 | -0.063 | 71.171
11 | 1.123 | 0.0174 | -0.064 | 64.551
11.5 | 1.087 | 0.01878 | -0.065 | 57.882
12 | 1.046 | 0.01972 | -0.065 | 53.037
12.5 | 0.994 | 0.02196 | -0.065 | 45.26
13 | 0.889 | 0.03815 | -0.061 | 23.295
13.5 | 0.751 | 0.09246 | -0.036 | 8.121
14 | 0.714 | 0.09115 | -0.042 | 7.837
14.5 | 0.668 | 0.09817 | -0.041 | 6.803

## 68. Re 4M Mach 0.10 (2)
BIGFOIL.COM POLAR EXPORT
NACA67-510 a=0.2
NACA67-510 a=0.2 |  |  |  | Cl Max: | 1.5106 | at alpha= | 17.5 | deg
XFOIL ncrit=9 |  |  |  | L/D Max: | 137.914 | at alpha= | 2.5 | deg
Re: | 4000000 |  |  | Cd Min: | 0.10265 | at alpha= | 20 | deg
Mach: | 0.1 |  |  | Cl=0 at alpha= | -2.9476 | deg
|  |  |  | @ Cl=0.1, Cd= | 0.0055996
|  |  |  | @ Cl=0.4, Cd= | 0.0042517
|  |  |  | @ Cl=0.6, Cd= | 0.0044074
alpha (deg) | Cl | Cd | Cm | Cl/Cd
-11 | -0.8508 | 0.01772 | -0.0588 | -48.0135
-10.5 | -0.8072 | 0.01565 | -0.0574 | -51.5783
-10 | -0.7573 | 0.01466 | -0.0567 | -51.6576
-9.5 | -0.7054 | 0.01394 | -0.0562 | -50.6026
-9 | -0.654 | 0.013 | -0.0557 | -50.3077
-8.5 | -0.6015 | 0.01223 | -0.0554 | -49.1823
-8 | -0.5477 | 0.01175 | -0.0552 | -46.6128
-7.5 | -0.4982 | 0.01013 | -0.0543 | -49.1807
-7 | -0.4427 | 0.00983 | -0.0545 | -45.0356
-6.5 | -0.3876 | 0.00942 | -0.0545 | -41.1465
-6 | -0.3332 | 0.00887 | -0.0544 | -37.5648
-5.5 | -0.2784 | 0.00839 | -0.0543 | -33.1824
-5 | -0.2239 | 0.00778 | -0.0542 | -28.7789
-4.5 | -0.1689 | 0.00736 | -0.0542 | -22.9484
-4 | -0.1169 | 0.00659 | -0.0536 | -17.739
-3.5 | -0.0612 | 0.0063 | -0.0538 | -9.7143
-3 | -0.0058 | 0.00602 | -0.0539 | -0.96346
-2.5 | 0.0495 | 0.00578 | -0.054 | 8.564
-2 | 0.1055 | 0.00558 | -0.0542 | 18.9068
-1.5 | 0.1608 | 0.00534 | -0.0542 | 30.1124
-1 | 0.2167 | 0.00522 | -0.0545 | 41.5134
-0.5 | 0.2718 | 0.00513 | -0.0546 | 52.9825
0 | 0.3267 | 0.00514 | -0.0547 | 63.5603
0.5 | 0.3798 | 0.00513 | -0.0545 | 74.0351
1 | 0.4166 | 0.00353 | -0.0516 | 118.017
1.5 | 0.4697 | 0.00364 | -0.0514 | 129.0385
2 | 0.5237 | 0.00384 | -0.0513 | 136.3802
2.5 | 0.5751 | 0.00417 | -0.0508 | 137.9137
3 | 0.6244 | 0.00464 | -0.0499 | 134.569
3.5 | 0.6731 | 0.00515 | -0.0489 | 130.699
4 | 0.7224 | 0.00557 | -0.0481 | 129.6948
4.5 | 0.7706 | 0.00606 | -0.0471 | 127.1617
5 | 0.8126 | 0.00688 | -0.045 | 118.1105
5.5 | 0.8529 | 0.00772 | -0.0425 | 110.4793
6 | 0.897 | 0.00838 | -0.0407 | 107.0406
6.5 | 0.9424 | 0.00885 | -0.0392 | 106.4859
7 | 0.9879 | 0.00929 | -0.0377 | 106.3402
7.5 | 1.032 | 0.00974 | -0.0359 | 105.9548
8 | 1.07 | 0.01017 | -0.0328 | 105.2114
8.5 | 1.1056 | 0.01069 | -0.0294 | 103.4238
9 | 1.1404 | 0.01125 | -0.0259 | 101.3689
9.5 | 1.1767 | 0.0118 | -0.0228 | 99.7203
10.5 | 1.2704 | 0.01342 | -0.0222 | 94.6647
11 | 1.2985 | 0.01457 | -0.0183 | 89.1215
11.5 | 1.3328 | 0.0154 | -0.0156 | 86.5455
12 | 1.3626 | 0.0165 | -0.0123 | 82.5818
12.5 | 1.3907 | 0.01774 | -0.009 | 78.3935
13 | 1.4181 | 0.01905 | -0.0058 | 74.4409
13.5 | 1.4348 | 0.02111 | -0.0015 | 67.9678
14 | 1.4549 | 0.02299 | 0.002 | 63.284
14.5 | 1.4699 | 0.02533 | 0.0057 | 58.03
15 | 1.4883 | 0.02752 | 0.0086 | 54.0807
15.5 | 1.5003 | 0.03032 | 0.0117 | 49.4822
16 | 1.5054 | 0.03393 | 0.0147 | 44.3678
16.5 | 1.5085 | 0.03801 | 0.0169 | 39.6869
17 | 1.5103 | 0.04263 | 0.0184 | 35.4281
17.5 | 1.5106 | 0.04779 | 0.019 | 31.6091
18 | 1.4867 | 0.05644 | 0.0185 | 26.3412
18.5 | 1.479 | 0.0638 | 0.0167 | 23.1818
19 | 1.4528 | 0.07445 | 0.013 | 19.5138
19.5 | 1.4188 | 0.08739 | 0.0072 | 16.2353
20 | 1.3774 | 0.10265 | -0.0007 | 13.4184

## 69. Re 4M Mach 0.25 (1)
BIGFOIL.COM POLAR EXPORT
NACA67-510 a=0.2
NACA67-510 a=0.2 |  |  |  | Cl Max: | 1.165 | at alpha= | 8.5 | deg
JavaFoil+Calcfoil stall+Eppler ext transition |  |  |  | L/D Max: | 127.902 | at alpha= | 5 | deg
Re: | 4000000 |  |  | Cd Min: | 0.00426 | at alpha= | 1 | deg
Mach: | 0.25 |  |  | Cl=0 at alpha= | -2.6333 | deg
|  |  |  | @ Cl=0.1, Cd= | 0.0058939
|  |  |  | @ Cl=0.4, Cd= | 0.0055923
|  |  |  | @ Cl=0.6, Cd= | 0.09996
alpha (deg) | Cl | Cd | Cm | Cl/Cd
-13.5 | -0.062 | 0.09647 | -0.014 | -0.646
-13 | -0.06 | 0.09227 | -0.014 | -0.645
-12.5 | -0.086 | 0.08899 | -0.014 | -0.962
-12 | -0.167 | 0.08179 | -0.015 | -2.039
-11.5 | -0.213 | 0.07882 | -0.015 | -2.699
-11 | -0.251 | 0.07404 | -0.015 | -3.393
-10.5 | -0.284 | 0.07053 | -0.015 | -4.026
-10 | -0.311 | 0.06539 | -0.015 | -4.756
-9.5 | -0.332 | 0.0617 | -0.015 | -5.376
-9 | -0.346 | 0.059 | -0.016 | -5.861
-8.5 | -0.353 | 0.05576 | -0.016 | -6.328
-8 | -0.353 | 0.05145 | -0.016 | -6.857
-7.5 | -0.345 | 0.04858 | -0.016 | -7.106
-7 | -0.331 | 0.04528 | -0.017 | -7.302
-6.5 | -0.309 | 0.04236 | -0.017 | -7.305
-6 | -0.283 | 0.03926 | -0.018 | -7.196
-5.5 | -0.25 | 0.03664 | -0.02 | -6.828
-5 | -0.214 | 0.03373 | -0.022 | -6.346
-4.5 | -0.214 | 0.0069 | -0.041 | -30.987
-4 | -0.16 | 0.00681 | -0.042 | -23.436
-3.5 | -0.103 | 0.00658 | -0.043 | -15.6
-3 | -0.044 | 0.00653 | -0.043 | -6.748
-2.5 | 0.016 | 0.00614 | -0.044 | 2.543
-2 | 0.076 | 0.00589 | -0.045 | 12.908
-1.5 | 0.137 | 0.0059 | -0.046 | 23.24
-1 | 0.198 | 0.00593 | -0.047 | 33.448
-0.5 | 0.26 | 0.00603 | -0.047 | 43.094
0 | 0.321 | 0.00603 | -0.048 | 53.228
0.5 | 0.382 | 0.00615 | -0.049 | 62.194
1 | 0.443 | 0.00426 | -0.05 | 103.903
1.5 | 0.503 | 0.00448 | -0.051 | 112.321
2 | 0.564 | 0.00469 | -0.051 | 120.105
2.5 | 0.624 | 0.0056 | -0.052 | 111.346
3 | 0.684 | 0.0058 | -0.053 | 117.835
3.5 | 0.743 | 0.00617 | -0.054 | 120.318
4 | 0.801 | 0.00651 | -0.055 | 123.11
4.5 | 0.858 | 0.00683 | -0.056 | 125.556
5 | 0.913 | 0.00714 | -0.056 | 127.902
5.5 | 0.964 | 0.00963 | -0.057 | 100.124
6 | 1.013 | 0.01018 | -0.058 | 99.499
6.5 | 1.057 | 0.01078 | -0.059 | 98.111
7 | 1.097 | 0.01137 | -0.06 | 96.5
7.5 | 1.13 | 0.01208 | -0.06 | 93.603
8 | 1.157 | 0.01277 | -0.061 | 90.545
8.5 | 1.165 | 0.01355 | -0.062 | 85.938
9 | 1.159 | 0.01438 | -0.063 | 80.564
9.5 | 1.138 | 0.01524 | -0.063 | 74.677
10 | 1.101 | 0.01641 | -0.064 | 67.081
10.5 | 1.045 | 0.01823 | -0.065 | 57.297
11 | 0.968 | 0.02073 | -0.065 | 46.673
11.5 | 0.744 | 0.0769 | -0.034 | 9.68
12 | 0.669 | 0.082 | -0.034 | 8.158
12.5 | 0.586 | 0.08694 | -0.034 | 6.736
13 | 0.496 | 0.09297 | -0.035 | 5.339
13.5 | 0.401 | 0.09996 | -0.035 | 4.012

## 70. Re 4M Mach 0.25 (2)
BIGFOIL.COM POLAR EXPORT
NACA67-510 a=0.2
NACA67-510 a=0.2 |  |  |  | Cl Max: | 1.3877 | at alpha= | 13 | deg
XFOIL ncrit=9 |  |  |  | L/D Max: | 139.224 | at alpha= | 2.5 | deg
Re: | 4000000 |  |  | Cd Min: | 0.23116 | at alpha= | -20 | deg
Mach: | 0.25 |  |  | Cl=0 at alpha= | -2.9641 | deg
|  |  |  | @ Cl=0.1, Cd= | 0.0056802
|  |  |  | @ Cl=0.4, Cd= | 0.0049345
|  |  |  | @ Cl=0.6, Cd= | 0.0043262
alpha (deg) | Cl | Cd | Cm | Cl/Cd
-20 | -0.584 | 0.23116 | 0.0091 | -2.5264
-19.5 | -0.5656 | 0.22526 | 0.005 | -2.5109
-19 | -0.5474 | 0.21906 | 0.0009 | -2.4989
-18.5 | -0.5297 | 0.2124 | -0.0031 | -2.4939
-18 | -0.5115 | 0.20541 | -0.0069 | -2.4901
-17 | -0.4771 | 0.19204 | -0.0143 | -2.4844
-16 | -0.4282 | 0.17592 | -0.0272 | -2.4341
-15 | -0.4016 | 0.16027 | -0.0343 | -2.5058
-14.5 | -0.3875 | 0.15298 | -0.0378 | -2.533
-14 | -0.3694 | 0.14728 | -0.0413 | -2.5081
-13.5 | -0.3528 | 0.14064 | -0.0446 | -2.5085
-13 | -0.3381 | 0.1335 | -0.0481 | -2.5326
-12 | -0.3138 | 0.11863 | -0.055 | -2.6452
-11.5 | -0.3201 | 0.10726 | -0.059 | -2.9843
-11 | -0.3142 | 0.09951 | -0.0625 | -3.1575
-10.5 | -0.3017 | 0.09369 | -0.0654 | -3.2202
-10 | -0.2946 | 0.08688 | -0.0684 | -3.3909
-8 | -0.3623 | 0.05463 | -0.0765 | -6.6319
-6.5 | -0.3997 | 0.01112 | -0.0595 | -35.9442
-6 | -0.343 | 0.01031 | -0.0589 | -33.2687
-5.5 | -0.2855 | 0.00963 | -0.0585 | -29.6469
-5 | -0.2291 | 0.00861 | -0.058 | -26.6086
-4.5 | -0.1723 | 0.00789 | -0.0576 | -21.8378
-4 | -0.1155 | 0.00735 | -0.0573 | -15.7143
-3.5 | -0.0614 | 0.00645 | -0.0565 | -9.5194
-3 | -0.0041 | 0.00616 | -0.0564 | -0.66558
-2.5 | 0.053 | 0.00586 | -0.0563 | 9.0444
-2 | 0.1105 | 0.00564 | -0.0564 | 19.5922
-1.5 | 0.1675 | 0.00537 | -0.0563 | 31.1918
-1 | 0.225 | 0.00526 | -0.0565 | 42.7757
-0.5 | 0.2817 | 0.00517 | -0.0565 | 54.4874
0 | 0.3377 | 0.00521 | -0.0565 | 64.8177
0.5 | 0.3924 | 0.00521 | -0.0562 | 75.3167
1 | 0.4313 | 0.0038 | -0.0535 | 113.5
1.5 | 0.4835 | 0.00372 | -0.0527 | 129.9731
2 | 0.5386 | 0.00393 | -0.0525 | 137.0483
2.5 | 0.5917 | 0.00425 | -0.0519 | 139.2235
3 | 0.6418 | 0.00471 | -0.0507 | 136.2633
3.5 | 0.6914 | 0.00524 | -0.0495 | 131.9466
4 | 0.7414 | 0.00568 | -0.0484 | 130.5282
4.5 | 0.7897 | 0.0062 | -0.0469 | 127.371
5 | 0.8302 | 0.0071 | -0.044 | 116.9296
5.5 | 0.8694 | 0.00798 | -0.0408 | 108.9474
6 | 0.9135 | 0.00863 | -0.0385 | 105.8517
6.5 | 0.9593 | 0.00908 | -0.0364 | 105.6498
7 | 0.9998 | 0.00953 | -0.0331 | 104.9108
7.5 | 1.0381 | 0.01005 | -0.0294 | 103.2935
8 | 1.0773 | 0.01062 | -0.026 | 101.4407
8.5 | 1.1149 | 0.01118 | -0.0224 | 99.7227
9 | 1.1505 | 0.01185 | -0.0184 | 97.0886
9.5 | 1.2029 | 0.01278 | -0.0183 | 94.1236
11 | 1.309 | 0.01626 | -0.0085 | 80.5043
11.5 | 1.3406 | 0.0175 | -0.0048 | 76.6057
12 | 1.364 | 0.01929 | -0.0002 | 70.7102
12.5 | 1.3838 | 0.0214 | 0.0045 | 64.6636
13 | 1.3877 | 0.02471 | 0.0104 | 56.1594
13.5 | 1.3838 | 0.02885 | 0.016 | 47.9653
14 | 1.3826 | 0.03315 | 0.0203 | 41.7074
14.5 | 1.3747 | 0.0385 | 0.0236 | 35.7065
15 | 1.3593 | 0.04527 | 0.0255 | 30.0265
15.5 | 1.3385 | 0.05359 | 0.0254 | 24.9767
16 | 1.301 | 0.06519 | 0.0225 | 19.957
16.5 | 1.2671 | 0.07782 | 0.0171 | 16.2824
17 | 1.2355 | 0.09151 | 0.01 | 13.5013
17.5 | 1.2056 | 0.10592 | 0.0018 | 11.3822
18 | 1.1519 | 0.12625 | -0.0102 | 9.124

## 71. Re 4M Mach 0.50 (1)
BIGFOIL.COM POLAR EXPORT
NACA67-510 a=0.2
NACA67-510 a=0.2 |  |  |  | Cl Max: | 1.195 | at alpha= | 20 | deg
JavaFoil+Calcfoil stall+Eppler ext transition |  |  |  | L/D Max: | 123.275 | at alpha= | 4.5 | deg
Re: | 4000000 |  |  | Cd Min: | 0.00508 | at alpha= | 1 | deg
Mach: | 0.5 |  |  | Cl=0 at alpha= | -2.6308 | deg
|  |  |  | @ Cl=0.1, Cd= | 0.020169
|  |  |  | @ Cl=0.4, Cd= | 0.0064277
|  |  |  | @ Cl=0.6, Cd= | 0.0055463
alpha (deg) | Cl | Cd | Cm | Cl/Cd
-20 | -0.935 | 0.16185 | -0.014 | -5.774
-19.5 | -0.909 | 0.15507 | -0.014 | -5.859
-19 | -0.883 | 0.14926 | -0.014 | -5.913
-18.5 | -0.856 | 0.14573 | -0.014 | -5.876
-18 | -0.83 | 0.14364 | -0.015 | -5.779
-17.5 | -0.802 | 0.13777 | -0.014 | -5.821
-17 | -0.775 | 0.13418 | -0.015 | -5.776
-16.5 | -0.749 | 0.1301 | -0.015 | -5.754
-16 | -0.722 | 0.12231 | -0.015 | -5.904
-15.5 | -0.696 | 0.11795 | -0.016 | -5.897
-15 | -0.669 | 0.11406 | -0.016 | -5.865
-14.5 | -0.643 | 0.11338 | -0.016 | -5.667
-14 | -0.615 | 0.1065 | -0.016 | -5.772
-13.5 | -0.588 | 0.09497 | -0.016 | -6.191
-13 | -0.561 | 0.08924 | -0.017 | -6.29
-12.5 | -0.535 | 0.08225 | -0.017 | -6.499
-12 | -0.508 | 0.07613 | -0.017 | -6.668
-11.5 | -0.481 | 0.07099 | -0.018 | -6.773
-11 | -0.454 | 0.06697 | -0.018 | -6.778
-10.5 | -0.426 | 0.07922 | -0.017 | -5.375
-10 | -0.399 | 0.07037 | -0.018 | -5.67
-9.5 | -0.372 | 0.06206 | -0.018 | -5.998
-9 | -0.345 | 0.05755 | -0.019 | -6
-8.5 | -0.318 | 0.05294 | -0.019 | -6.014
-8 | -0.291 | 0.04911 | -0.02 | -5.933
-7.5 | -0.264 | 0.05801 | -0.019 | -4.543
-7 | -0.236 | 0.0504 | -0.019 | -4.692
-6.5 | -0.21 | 0.04472 | -0.019 | -4.685
-6 | -0.183 | 0.0414 | -0.02 | -4.411
-5.5 | -0.156 | 0.03802 | -0.022 | -4.096
-5 | -0.128 | 0.03784 | -0.021 | -3.392
-4.5 | -0.162 | 0.03541 | -0.02 | -4.583
-4 | -0.133 | 0.03349 | -0.019 | -3.973
-3.5 | -0.089 | 0.03077 | -0.024 | -2.882
-3 | -0.048 | 0.00622 | -0.048 | -7.722
-2.5 | 0.017 | 0.00621 | -0.049 | 2.766
-2 | 0.068 | 0.02882 | -0.022 | 2.351
-1.5 | 0.152 | 0.00611 | -0.051 | 24.937
-1 | 0.221 | 0.00592 | -0.052 | 37.375
-0.5 | 0.29 | 0.006 | -0.053 | 48.364
0 | 0.358 | 0.00602 | -0.054 | 59.522
0.5 | 0.426 | 0.00668 | -0.055 | 63.791
1 | 0.493 | 0.00508 | -0.056 | 97.1
1.5 | 0.561 | 0.00536 | -0.056 | 104.543
2 | 0.628 | 0.00568 | -0.057 | 110.522
2.5 | 0.694 | 0.00607 | -0.058 | 114.292
3 | 0.76 | 0.00651 | -0.059 | 116.784
3.5 | 0.825 | 0.00692 | -0.06 | 119.297
4 | 0.889 | 0.00733 | -0.061 | 121.33
4.5 | 0.95 | 0.00771 | -0.062 | 123.275
5 | 1.007 | 0.01058 | -0.063 | 95.153
5.5 | 1.059 | 0.0113 | -0.064 | 93.693
6 | 1.099 | 0.01218 | -0.064 | 90.244
6.5 | 1.123 | 0.01313 | -0.065 | 85.583
7 | 1.117 | 0.01432 | -0.066 | 77.976
7.5 | 1.032 | 0.01572 | -0.067 | 65.666
8 | 0.691 | 0.01731 | -0.068 | 39.913
8.5 | 0.595 | 0.05938 | -0.032 | 10.016
9 | 0.75 | 0.01946 | -0.069 | 38.542
9.5 | 0.647 | 0.06704 | -0.033 | 9.654
10 | 0.811 | 0.02108 | -0.071 | 38.497
10.5 | 0.702 | 0.07012 | -0.038 | 10.009
11 | 0.725 | 0.08137 | -0.035 | 8.914
11.5 | 0.752 | 0.07649 | -0.038 | 9.837
12 | 0.778 | 0.08336 | -0.038 | 9.333
12.5 | 0.803 | 0.09241 | -0.038 | 8.695
13 | 0.831 | 0.10006 | -0.041 | 8.302
13.5 | 0.856 | 0.10256 | -0.041 | 8.347
14 | 0.882 | 0.10599 | -0.042 | 8.318
14.5 | 0.908 | 0.11124 | -0.043 | 8.164
15 | 0.938 | 0.11912 | -0.047 | 7.872
15.5 | 0.96 | 0.1214 | -0.045 | 7.907
16 | 0.985 | 0.12718 | -0.046 | 7.749
16.5 | 1.014 | 0.1345 | -0.049 | 7.541
17 | 1.044 | 0.14017 | -0.053 | 7.448
17.5 | 1.064 | 0.13719 | -0.05 | 7.756
18 | 1.09 | 0.14331 | -0.052 | 7.605
18.5 | 1.124 | 0.1462 | -0.057 | 7.687
19 | 1.142 | 0.15268 | -0.054 | 7.48
19.5 | 1.167 | 0.16044 | -0.055 | 7.276
20 | 1.195 | 0.16275 | -0.057 | 7.341

## 72. Re 4M Mach 0.50 (2)
BIGFOIL.COM POLAR EXPORT
NACA67-510 a=0.2
NACA67-510 a=0.2 |  |  |  | Cl Max: | 1.1774 | at alpha= | 10 | deg
XFOIL ncrit=9 |  |  |  | L/D Max: | 142.641 | at alpha= | 2.5 | deg
Re: | 4000000 |  |  | Cd Min: | 0.24917 | at alpha= | -20 | deg
Mach: | 0.5 |  |  | Cl=0 at alpha= | -3.0666 | deg
|  |  |  | @ Cl=0.1, Cd= | 0.0062622
|  |  |  | @ Cl=0.4, Cd= | 0.0054872
|  |  |  | @ Cl=0.6, Cd= | 0.0043657
alpha (deg) | Cl | Cd | Cm | Cl/Cd
-20 | -0.6256 | 0.24917 | 0.0129 | -2.5107
-19.5 | -0.603 | 0.24227 | 0.0078 | -2.489
-18.5 | -0.5539 | 0.22626 | -0.0032 | -2.4481
-18 | -0.5276 | 0.21779 | -0.0094 | -2.4225
-17.5 | -0.5076 | 0.21067 | -0.0132 | -2.4095
-17 | -0.4872 | 0.2031 | -0.0173 | -2.3988
-16.5 | -0.4663 | 0.19529 | -0.0216 | -2.3877
-15.5 | -0.4253 | 0.17976 | -0.0301 | -2.3659
-15 | -0.4058 | 0.1717 | -0.0343 | -2.3634
-14.5 | -0.3866 | 0.16417 | -0.0386 | -2.3549
-14 | -0.3667 | 0.15655 | -0.0428 | -2.3424
-13 | -0.3261 | 0.14182 | -0.051 | -2.2994
-12.5 | -0.308 | 0.13423 | -0.0551 | -2.2946
-11.5 | -0.2733 | 0.11953 | -0.0628 | -2.2865
-11 | -0.26 | 0.11194 | -0.0667 | -2.3227
-10.5 | -0.2484 | 0.10391 | -0.0705 | -2.3905
-10 | -0.2357 | 0.09664 | -0.074 | -2.4389
-9.5 | -0.2268 | 0.08875 | -0.0776 | -2.5555
-9 | -0.2171 | 0.08173 | -0.081 | -2.6563
-8.5 | -0.206 | 0.07575 | -0.084 | -2.7195
-8 | -0.2021 | 0.06893 | -0.0874 | -2.932
-7.5 | -0.2136 | 0.06154 | -0.0917 | -3.4709
-7 | -0.2282 | 0.05599 | -0.0905 | -4.0757
-6.5 | -0.2233 | 0.04979 | -0.0906 | -4.4848
-6 | -0.2104 | 0.04347 | -0.0897 | -4.8401
-5.5 | -0.1933 | 0.03623 | -0.0873 | -5.3354
-5 | -0.1673 | 0.02965 | -0.0841 | -5.6425
-4.5 | -0.1325 | 0.02385 | -0.0802 | -5.5556
-4 | -0.0951 | 0.01727 | -0.0754 | -5.5067
-3.5 | -0.0521 | 0.01031 | -0.0711 | -5.0533
-3 | 0.008 | 0.00723 | -0.0693 | 1.1065
-2.5 | 0.0723 | 0.00648 | -0.0681 | 11.1574
-2 | 0.1359 | 0.00598 | -0.0671 | 22.7258
-1.5 | 0.2 | 0.00567 | -0.0664 | 35.2734
-1 | 0.2628 | 0.00542 | -0.0656 | 48.4871
-0.5 | 0.3253 | 0.00539 | -0.065 | 60.3525
0 | 0.3863 | 0.00546 | -0.0643 | 70.7509
0.5 | 0.4468 | 0.00558 | -0.0636 | 80.0717
1 | 0.504 | 0.00554 | -0.0623 | 90.9747
1.5 | 0.5407 | 0.00411 | -0.0574 | 131.5572
2.5 | 0.659 | 0.00462 | -0.0551 | 142.6407
3 | 0.7118 | 0.0051 | -0.0526 | 139.5686
3.5 | 0.7617 | 0.00565 | -0.0495 | 134.8142
4 | 0.8104 | 0.0062 | -0.0461 | 130.7097
4.5 | 0.8507 | 0.00674 | -0.0407 | 126.2166
5 | 0.8768 | 0.0078 | -0.0329 | 112.4103
5.5 | 0.9023 | 0.00906 | -0.0253 | 99.5916
6 | 0.946 | 0.00984 | -0.0207 | 96.1382
6.5 | 0.9926 | 0.01055 | -0.0163 | 94.0853
7 | 1.0379 | 0.01133 | -0.0116 | 91.6064
7.5 | 1.0821 | 0.01222 | -0.0066 | 88.5516
8 | 1.1227 | 0.01327 | -0.0009 | 84.6044
8.5 | 1.1769 | 0.015 | 0.0018 | 78.46
10 | 1.1774 | 0.02802 | 0.0264 | 42.02
10.5 | 1.1479 | 0.03539 | 0.0329 | 32.4357
11 | 1.1163 | 0.04394 | 0.0358 | 25.4051
11.5 | 1.0789 | 0.05446 | 0.0349 | 19.8109
12 | 1.045 | 0.06623 | 0.0304 | 15.7783
12.5 | 1.0119 | 0.07954 | 0.0231 | 12.7219
13 | 0.9818 | 0.09404 | 0.0141 | 10.4402
13.5 | 0.9581 | 0.10874 | 0.0049 | 8.8109
14 | 0.9397 | 0.12339 | -0.0035 | 7.6157
14.5 | 0.9228 | 0.13815 | -0.012 | 6.6797
15 | 0.9133 | 0.15175 | -0.02 | 6.0185

## 73. Re 5M Mach 0.00 (1)
BIGFOIL.COM POLAR EXPORT
NACA67-510 a=0.2
NACA67-510 a=0.2 |  |  |  | Cl Max: | 1.183 | at alpha= | 9.5 | deg
JavaFoil+Calcfoil stall+Eppler ext transition |  |  |  | L/D Max: | 132.236 | at alpha= | 5 | deg
Re: | 5000000 |  |  | Cd Min: | 0.00435 | at alpha= | 0.5 | deg
Mach: | 0 |  |  | Cl=0 at alpha= | -2.6293 | deg
|  |  |  | @ Cl=0.1, Cd= | 0.0062754
|  |  |  | @ Cl=0.4, Cd= | 0.0044466
|  |  |  | @ Cl=0.6, Cd= | 0.0047588
alpha (deg) | Cl | Cd | Cm | Cl/Cd
-15.5 | -0.322 | 0.11678 | -0.012 | -2.756
-15 | -0.338 | 0.11048 | -0.012 | -3.062
-14.5 | -0.355 | 0.10457 | -0.013 | -3.393
-14 | -0.371 | 0.09885 | -0.013 | -3.756
-13.5 | -0.388 | 0.09444 | -0.013 | -4.104
-13 | -0.403 | 0.08835 | -0.014 | -4.563
-12.5 | -0.418 | 0.08419 | -0.014 | -4.96
-12 | -0.428 | 0.08138 | -0.014 | -5.253
-11.5 | -0.434 | 0.07685 | -0.014 | -5.643
-11 | -0.437 | 0.07279 | -0.014 | -6.01
-10.5 | -0.439 | 0.06777 | -0.014 | -6.473
-10 | -0.437 | 0.0632 | -0.015 | -6.916
-9.5 | -0.432 | 0.06007 | -0.015 | -7.185
-9 | -0.423 | 0.05645 | -0.015 | -7.487
-8.5 | -0.41 | 0.05267 | -0.016 | -7.781
-8 | -0.393 | 0.04875 | -0.017 | -8.065
-7.5 | -0.372 | 0.04584 | -0.017 | -8.119
-7 | -0.347 | 0.04266 | -0.018 | -8.142
-6.5 | -0.318 | 0.04021 | -0.019 | -7.918
-6 | -0.287 | 0.0366 | -0.021 | -7.84
-5.5 | -0.309 | 0.00691 | -0.038 | -44.774
-5 | -0.261 | 0.00678 | -0.039 | -38.469
-4.5 | -0.21 | 0.00656 | -0.04 | -31.973
-4 | -0.156 | 0.00651 | -0.04 | -23.949
-3.5 | -0.1 | 0.00645 | -0.041 | -15.492
-3 | -0.043 | 0.00641 | -0.042 | -6.68
-2.5 | 0.015 | 0.0064 | -0.043 | 2.368
-2 | 0.074 | 0.00639 | -0.044 | 11.548
-1.5 | 0.133 | 0.00613 | -0.044 | 21.681
-1 | 0.192 | 0.00621 | -0.045 | 30.982
-0.5 | 0.252 | 0.00623 | -0.046 | 40.392
0 | 0.311 | 0.00596 | -0.047 | 52.185
0.5 | 0.37 | 0.00435 | -0.047 | 85.168
1 | 0.429 | 0.00454 | -0.048 | 94.548
1.5 | 0.488 | 0.00469 | -0.049 | 104.026
2 | 0.546 | 0.00453 | -0.05 | 120.522
2.5 | 0.605 | 0.00478 | -0.051 | 126.487
3 | 0.663 | 0.00502 | -0.051 | 132.117
3.5 | 0.72 | 0.00603 | -0.052 | 119.472
4 | 0.777 | 0.0062 | -0.053 | 125.238
4.5 | 0.833 | 0.00644 | -0.054 | 129.282
5 | 0.887 | 0.00671 | -0.055 | 132.236
5.5 | 0.938 | 0.00889 | -0.055 | 105.442
6 | 0.987 | 0.00936 | -0.056 | 105.359
6.5 | 1.032 | 0.0099 | -0.057 | 104.322
7 | 1.075 | 0.01038 | -0.058 | 103.526
7.5 | 1.113 | 0.01099 | -0.059 | 101.271
8 | 1.146 | 0.01153 | -0.059 | 99.32
8.5 | 1.167 | 0.01216 | -0.06 | 95.902
9 | 1.179 | 0.01278 | -0.061 | 92.277
9.5 | 1.183 | 0.0135 | -0.062 | 87.612
10 | 1.178 | 0.01426 | -0.062 | 82.6
10.5 | 1.164 | 0.01528 | -0.063 | 76.174
11 | 1.142 | 0.0163 | -0.064 | 70.073
11.5 | 1.112 | 0.01757 | -0.064 | 63.268
12 | 1.077 | 0.01826 | -0.065 | 58.988
12.5 | 1.028 | 0.0211 | -0.065 | 48.722
13 | 0.914 | 0.04151 | -0.059 | 22.011
13.5 | 0.794 | 0.08666 | -0.041 | 9.167
14 | 0.752 | 0.09408 | -0.039 | 7.997
14.5 | 0.742 | 0.07554 | -0.053 | 9.822

## 74. Re 5M Mach 0.00 (2)
BIGFOIL.COM POLAR EXPORT
NACA67-510 a=0.2
NACA67-510 a=0.2 |  |  |  | Cl Max: | 1.5865 | at alpha= | 17.5 | deg
XFOIL ncrit=9 |  |  |  | L/D Max: | 137.002 | at alpha= | 2.5 | deg
Re: | 5000000 |  |  | Cd Min: | 0.07171 | at alpha= | 20 | deg
Mach: | 0 |  |  | Cl=0 at alpha= | -2.9225 | deg
|  |  |  | @ Cl=0.1, Cd= | 0.0052877
|  |  |  | @ Cl=0.4, Cd= | 0.0050402
|  |  |  | @ Cl=0.6, Cd= | 0.0044325
alpha (deg) | Cl | Cd | Cm | Cl/Cd
-13.5 | -1.0666 | 0.02326 | -0.0615 | -45.8555
-13 | -1.0377 | 0.01995 | -0.0589 | -52.015
-12.5 | -0.9988 | 0.01795 | -0.0572 | -55.6435
-12 | -0.9544 | 0.01657 | -0.0561 | -57.5981
-11 | -0.8645 | 0.01356 | -0.0539 | -63.7537
-10.5 | -0.8159 | 0.01244 | -0.0532 | -65.5868
-10 | -0.7646 | 0.01172 | -0.0529 | -65.2389
-9.5 | -0.7123 | 0.01116 | -0.0527 | -63.8262
-9 | -0.6593 | 0.01068 | -0.0526 | -61.7322
-8.5 | -0.6058 | 0.0103 | -0.0526 | -58.8155
-8 | -0.5513 | 0.00999 | -0.0527 | -55.1852
-7.5 | -0.4969 | 0.00965 | -0.0528 | -51.4922
-7 | -0.4459 | 0.0085 | -0.0523 | -52.4588
-6.5 | -0.3916 | 0.00812 | -0.0524 | -48.2266
-6 | -0.3369 | 0.00771 | -0.0525 | -43.6965
-5.5 | -0.2823 | 0.00731 | -0.0525 | -38.6183
-5 | -0.2281 | 0.0069 | -0.0525 | -33.058
-4.5 | -0.1731 | 0.0066 | -0.0526 | -26.2273
-4 | -0.1172 | 0.00639 | -0.0529 | -18.3412
-3.5 | -0.064 | 0.00588 | -0.0527 | -10.8844
-3 | -0.0086 | 0.00565 | -0.0528 | -1.5221
-2.5 | 0.0469 | 0.00544 | -0.053 | 8.6213
-2 | 0.1027 | 0.00528 | -0.0533 | 19.4508
-1.5 | 0.1581 | 0.00512 | -0.0535 | 30.8789
-0.5 | 0.268 | 0.00502 | -0.0538 | 53.3865
0 | 0.3223 | 0.00508 | -0.0539 | 63.4449
0.5 | 0.3759 | 0.00511 | -0.0539 | 73.5616
1 | 0.4277 | 0.00496 | -0.0536 | 86.2298
1.5 | 0.4669 | 0.00361 | -0.0512 | 129.3352
2 | 0.5205 | 0.00383 | -0.0511 | 135.9008
2.5 | 0.5713 | 0.00417 | -0.0506 | 137.0024
3 | 0.6205 | 0.00462 | -0.0497 | 134.3074
3.5 | 0.6695 | 0.00511 | -0.0489 | 131.0176
4 | 0.7203 | 0.00549 | -0.0485 | 131.2022
4.5 | 0.7683 | 0.00598 | -0.0475 | 128.4783
5 | 0.8092 | 0.00687 | -0.0453 | 117.7875
5.5 | 0.8538 | 0.00755 | -0.0437 | 113.0861
6 | 0.8994 | 0.00807 | -0.0423 | 111.4498
6.5 | 0.9471 | 0.00848 | -0.0413 | 111.6863
7 | 0.9936 | 0.00889 | -0.0401 | 111.766
7.5 | 1.0383 | 0.00934 | -0.0386 | 111.167
8 | 1.0821 | 0.00981 | -0.037 | 110.3058
8.5 | 1.1199 | 0.01021 | -0.034 | 109.6866
9 | 1.1548 | 0.01075 | -0.0306 | 107.4233
9.5 | 1.1902 | 0.01125 | -0.0274 | 105.7956
10 | 1.223 | 0.01185 | -0.0238 | 103.2068
10.5 | 1.2783 | 0.01262 | -0.0255 | 101.2916
11 | 1.3108 | 0.01352 | -0.0224 | 96.9527
11.5 | 1.3452 | 0.01428 | -0.0198 | 94.2017
12 | 1.3759 | 0.01525 | -0.0167 | 90.223
12.5 | 1.4054 | 0.01631 | -0.0135 | 86.168
13.5 | 1.4542 | 0.01914 | -0.0065 | 75.977
14 | 1.4828 | 0.02033 | -0.0039 | 72.9365
14.5 | 1.5033 | 0.0221 | -0.0005 | 68.0226
15 | 1.5259 | 0.02379 | 0.0023 | 64.1404
15.5 | 1.5436 | 0.02587 | 0.0053 | 59.6676
16 | 1.5563 | 0.02844 | 0.0084 | 54.7222
16.5 | 1.5684 | 0.03122 | 0.0111 | 50.237
17 | 1.578 | 0.03442 | 0.0134 | 45.8454
17.5 | 1.5865 | 0.03797 | 0.0151 | 41.783
18 | 1.58 | 0.04335 | 0.0167 | 36.4475
18.5 | 1.5837 | 0.04809 | 0.0171 | 32.932
19 | 1.5766 | 0.05449 | 0.0167 | 28.9337
19.5 | 1.5625 | 0.06235 | 0.0151 | 25.0601
20 | 1.5423 | 0.07171 | 0.0122 | 21.5075

## 75. Re 5M Mach 0.10 (1)
BIGFOIL.COM POLAR EXPORT
NACA67-510 a=0.2
NACA67-510 a=0.2 |  |  |  | Cl Max: | 1.179 | at alpha= | 9.5 | deg
JavaFoil+Calcfoil stall+Eppler ext transition |  |  |  | L/D Max: | 131.756 | at alpha= | 3 | deg
Re: | 5000000 |  |  | Cd Min: | 0.00435 | at alpha= | 0.5 | deg
Mach: | 0.1 |  |  | Cl=0 at alpha= | -2.6293 | deg
|  |  |  | @ Cl=0.1, Cd= | 0.0063177
|  |  |  | @ Cl=0.4, Cd= | 0.0044307
|  |  |  | @ Cl=0.6, Cd= | 0.0047529
alpha (deg) | Cl | Cd | Cm | Cl/Cd
-15.5 | -0.28 | 0.11682 | -0.012 | -2.394
-15 | -0.298 | 0.11111 | -0.013 | -2.682
-14.5 | -0.317 | 0.10537 | -0.013 | -3.006
-14 | -0.336 | 0.09946 | -0.013 | -3.375
-13.5 | -0.354 | 0.09474 | -0.013 | -3.742
-13 | -0.373 | 0.08896 | -0.013 | -4.191
-12.5 | -0.39 | 0.08487 | -0.014 | -4.599
-12 | -0.403 | 0.08189 | -0.014 | -4.927
-11.5 | -0.412 | 0.07662 | -0.014 | -5.384
-11 | -0.419 | 0.0736 | -0.014 | -5.696
-10.5 | -0.424 | 0.06716 | -0.015 | -6.306
-10 | -0.424 | 0.06369 | -0.015 | -6.663
-9.5 | -0.421 | 0.06018 | -0.015 | -7.003
-9 | -0.415 | 0.05642 | -0.015 | -7.351
-8.5 | -0.404 | 0.05305 | -0.016 | -7.614
-8 | -0.389 | 0.04901 | -0.017 | -7.938
-7.5 | -0.369 | 0.04621 | -0.017 | -7.995
-7 | -0.346 | 0.04289 | -0.018 | -8.061
-6.5 | -0.318 | 0.04041 | -0.018 | -7.857
-6 | -0.286 | 0.03713 | -0.02 | -7.714
-5.5 | -0.31 | 0.0069 | -0.038 | -44.905
-5 | -0.262 | 0.00676 | -0.039 | -38.705
-4.5 | -0.21 | 0.00661 | -0.04 | -31.833
-4 | -0.157 | 0.00647 | -0.041 | -24.198
-3.5 | -0.1 | 0.00648 | -0.041 | -15.498
-3 | -0.043 | 0.00647 | -0.042 | -6.652
-2.5 | 0.015 | 0.0064 | -0.043 | 2.378
-2 | 0.074 | 0.0064 | -0.044 | 11.593
-1.5 | 0.134 | 0.00621 | -0.045 | 21.497
-1 | 0.193 | 0.00623 | -0.045 | 31.013
-0.5 | 0.253 | 0.00626 | -0.046 | 40.428
0 | 0.313 | 0.00596 | -0.047 | 52.506
0.5 | 0.372 | 0.00435 | -0.048 | 85.499
1 | 0.431 | 0.00452 | -0.049 | 95.343
1.5 | 0.49 | 0.00439 | -0.049 | 111.681
2 | 0.549 | 0.00458 | -0.05 | 120.001
2.5 | 0.608 | 0.00478 | -0.051 | 127.036
3 | 0.666 | 0.00506 | -0.052 | 131.756
3.5 | 0.724 | 0.00606 | -0.053 | 119.357
4 | 0.781 | 0.00621 | -0.053 | 125.79
4.5 | 0.837 | 0.00648 | -0.054 | 129.061
5 | 0.891 | 0.00677 | -0.055 | 131.617
5.5 | 0.942 | 0.00894 | -0.056 | 105.395
6 | 0.991 | 0.00943 | -0.056 | 105.047
6.5 | 1.036 | 0.01 | -0.057 | 103.673
7 | 1.078 | 0.01045 | -0.058 | 103.144
7.5 | 1.116 | 0.01107 | -0.059 | 100.849
8 | 1.148 | 0.01168 | -0.06 | 98.285
8.5 | 1.167 | 0.01228 | -0.06 | 95.056
9 | 1.178 | 0.01291 | -0.061 | 91.223
9.5 | 1.179 | 0.01366 | -0.062 | 86.291
10 | 1.17 | 0.01445 | -0.063 | 81.024
10.5 | 1.152 | 0.01551 | -0.063 | 74.286
11 | 1.125 | 0.01659 | -0.064 | 67.838
11.5 | 1.089 | 0.01796 | -0.065 | 60.639
12 | 1.048 | 0.01893 | -0.065 | 55.349
12.5 | 0.999 | 0.02053 | -0.066 | 48.649
13 | 0.941 | 0.02347 | -0.066 | 40.103
13.5 | 0.754 | 0.08912 | -0.04 | 8.465
14 | 0.745 | 0.06791 | -0.054 | 10.977
14.5 | 0.677 | 0.08968 | -0.047 | 7.545

## 76. Re 5M Mach 0.10 (2)
BIGFOIL.COM POLAR EXPORT
NACA67-510 a=0.2
NACA67-510 a=0.2 |  |  |  | Cl Max: | 1.5623 | at alpha= | 17.5 | deg
XFOIL ncrit=9 |  |  |  | L/D Max: | 137.416 | at alpha= | 2.5 | deg
Re: | 5000000 |  |  | Cd Min: | 0.08552 | at alpha= | 20 | deg
Mach: | 0.1 |  |  | Cl=0 at alpha= | -2.9247 | deg
|  |  |  | @ Cl=0.1, Cd= | 0.0052906
|  |  |  | @ Cl=0.4, Cd= | 0.0050613
|  |  |  | @ Cl=0.6, Cd= | 0.0044184
alpha (deg) | Cl | Cd | Cm | Cl/Cd
-12 | -0.9454 | 0.0202 | -0.0606 | -46.802
-11.5 | -0.909 | 0.01731 | -0.0584 | -52.513
-11 | -0.8611 | 0.01618 | -0.0575 | -53.22
-10.5 | -0.821 | 0.0134 | -0.0555 | -61.2687
-10 | -0.7705 | 0.01235 | -0.0548 | -62.3887
-9.5 | -0.7177 | 0.0117 | -0.0544 | -61.3419
-9 | -0.6645 | 0.01109 | -0.0541 | -59.9188
-8.5 | -0.6106 | 0.01058 | -0.0538 | -57.7127
-8 | -0.5557 | 0.0102 | -0.0538 | -54.4804
-7.5 | -0.5008 | 0.00981 | -0.0538 | -51.0499
-7 | -0.4489 | 0.00868 | -0.0533 | -51.7166
-6.5 | -0.394 | 0.00829 | -0.0532 | -47.5271
-6 | -0.3389 | 0.00784 | -0.0532 | -43.227
-5.5 | -0.2837 | 0.00743 | -0.0533 | -38.183
-5 | -0.2292 | 0.00697 | -0.0531 | -32.8838
-4.5 | -0.1739 | 0.00665 | -0.0532 | -26.1504
-4 | -0.1177 | 0.00642 | -0.0534 | -18.3333
-3.5 | -0.0641 | 0.0059 | -0.0531 | -10.8644
-3 | -0.0084 | 0.00567 | -0.0533 | -1.4815
-2.5 | 0.0474 | 0.00545 | -0.0535 | 8.6972
-2 | 0.1035 | 0.00528 | -0.0537 | 19.6023
-1.5 | 0.1593 | 0.00512 | -0.0539 | 31.1133
-0.5 | 0.2697 | 0.00503 | -0.0542 | 53.6183
0 | 0.3243 | 0.00509 | -0.0542 | 63.7132
0.5 | 0.3782 | 0.00512 | -0.0542 | 73.8672
1 | 0.4302 | 0.00498 | -0.0539 | 86.3855
1.5 | 0.4695 | 0.00362 | -0.0514 | 129.6961
2 | 0.5233 | 0.00384 | -0.0513 | 136.276
2.5 | 0.5744 | 0.00418 | -0.0508 | 137.4163
3 | 0.6238 | 0.00464 | -0.0499 | 134.4397
3.5 | 0.6728 | 0.00513 | -0.049 | 131.1501
4 | 0.7239 | 0.00551 | -0.0485 | 131.3793
4.5 | 0.7719 | 0.006 | -0.0475 | 128.65
5 | 0.8127 | 0.0069 | -0.0452 | 117.7826
5.5 | 0.8571 | 0.0076 | -0.0435 | 112.7763
6 | 0.9031 | 0.00811 | -0.042 | 111.3564
6.5 | 0.9509 | 0.00851 | -0.0409 | 111.7391
7 | 0.9974 | 0.00894 | -0.0396 | 111.566
7.5 | 1.042 | 0.00939 | -0.038 | 110.9691
8 | 1.0843 | 0.00987 | -0.0358 | 109.8582
8.5 | 1.121 | 0.01029 | -0.0325 | 108.9407
9 | 1.1564 | 0.01083 | -0.0291 | 106.7775
10 | 1.227 | 0.012 | -0.0226 | 102.25
11.5 | 1.348 | 0.01456 | -0.0179 | 92.5824
12 | 1.3782 | 0.01561 | -0.0146 | 88.2896
12.5 | 1.407 | 0.01676 | -0.0113 | 83.9499
13 | 1.4302 | 0.01829 | -0.0073 | 78.1957
13.5 | 1.4552 | 0.01974 | -0.0039 | 73.7183
14 | 1.4812 | 0.02118 | -0.001 | 69.9339
14.5 | 1.5007 | 0.02309 | 0.0025 | 64.9935
15 | 1.5199 | 0.02512 | 0.0057 | 60.5056
15.5 | 1.5357 | 0.02749 | 0.0088 | 55.864
16 | 1.5438 | 0.03059 | 0.0121 | 50.4675
16.5 | 1.552 | 0.03395 | 0.0148 | 45.7143
17 | 1.5573 | 0.03783 | 0.0169 | 41.1657
17.5 | 1.5623 | 0.04209 | 0.0182 | 37.1181
18 | 1.5466 | 0.04904 | 0.0191 | 31.5375
18.5 | 1.5454 | 0.05489 | 0.0186 | 28.1545
19 | 1.5289 | 0.06324 | 0.0168 | 24.1762
19.5 | 1.5047 | 0.07342 | 0.0133 | 20.4944
20 | 1.474 | 0.08552 | 0.0081 | 17.2357

## 77. Re 5M Mach 0.25 (1)
BIGFOIL.COM POLAR EXPORT
NACA67-510 a=0.2
NACA67-510 a=0.2 |  |  |  | Cl Max: | 1.165 | at alpha= | 8.5 | deg
JavaFoil+Calcfoil stall+Eppler ext transition |  |  |  | L/D Max: | 131.335 | at alpha= | 5 | deg
Re: | 5000000 |  |  | Cd Min: | 0.00425 | at alpha= | 1 | deg
Mach: | 0.25 |  |  | Cl=0 at alpha= | -2.6333 | deg
|  |  |  | @ Cl=0.1, Cd= | 0.0061223
|  |  |  | @ Cl=0.4, Cd= | 0.0056105
|  |  |  | @ Cl=0.6, Cd= | 0.09704
alpha (deg) | Cl | Cd | Cm | Cl/Cd
-13.5 | -0.062 | 0.0952 | -0.014 | -0.655
-13 | -0.06 | 0.0905 | -0.014 | -0.658
-12.5 | -0.086 | 0.08764 | -0.014 | -0.977
-12 | -0.167 | 0.08133 | -0.015 | -2.052
-11.5 | -0.213 | 0.07763 | -0.015 | -2.742
-11 | -0.251 | 0.07262 | -0.015 | -3.461
-10.5 | -0.284 | 0.06863 | -0.015 | -4.138
-10 | -0.311 | 0.06447 | -0.016 | -4.827
-9.5 | -0.332 | 0.06085 | -0.016 | -5.453
-9 | -0.346 | 0.05885 | -0.016 | -5.878
-8.5 | -0.353 | 0.05483 | -0.016 | -6.438
-8 | -0.353 | 0.05044 | -0.017 | -6.998
-7.5 | -0.345 | 0.04766 | -0.017 | -7.246
-7 | -0.331 | 0.04449 | -0.017 | -7.435
-6.5 | -0.31 | 0.04182 | -0.018 | -7.405
-6 | -0.283 | 0.03858 | -0.019 | -7.334
-5.5 | -0.251 | 0.03587 | -0.021 | -6.992
-5 | -0.264 | 0.00682 | -0.04 | -38.751
-4.5 | -0.214 | 0.00675 | -0.041 | -31.688
-4 | -0.16 | 0.00663 | -0.042 | -24.082
-3.5 | -0.103 | 0.00655 | -0.043 | -15.654
-3 | -0.044 | 0.00653 | -0.043 | -6.749
-2.5 | 0.016 | 0.0065 | -0.044 | 2.4
-2 | 0.076 | 0.00626 | -0.045 | 12.152
-1.5 | 0.137 | 0.00591 | -0.046 | 23.206
-1 | 0.198 | 0.006 | -0.047 | 33.048
-0.5 | 0.26 | 0.00595 | -0.047 | 43.677
0 | 0.321 | 0.00604 | -0.048 | 53.193
0.5 | 0.382 | 0.00618 | -0.049 | 61.874
1 | 0.443 | 0.00425 | -0.05 | 104.163
1.5 | 0.503 | 0.00445 | -0.051 | 113.041
2 | 0.564 | 0.00466 | -0.051 | 120.938
2.5 | 0.624 | 0.00489 | -0.052 | 127.6
3 | 0.684 | 0.00591 | -0.053 | 115.739
3.5 | 0.743 | 0.00609 | -0.054 | 122.063
4 | 0.801 | 0.00639 | -0.055 | 125.354
4.5 | 0.858 | 0.00665 | -0.056 | 129.044
5 | 0.914 | 0.00696 | -0.056 | 131.335
5.5 | 0.965 | 0.00926 | -0.057 | 104.224
6 | 1.014 | 0.00979 | -0.058 | 103.583
6.5 | 1.058 | 0.01036 | -0.059 | 102.162
7 | 1.098 | 0.01094 | -0.06 | 100.361
7.5 | 1.132 | 0.0116 | -0.06 | 97.53
8 | 1.157 | 0.01227 | -0.061 | 94.302
8.5 | 1.165 | 0.01301 | -0.062 | 89.585
9 | 1.16 | 0.01381 | -0.063 | 83.998
9.5 | 1.139 | 0.01464 | -0.064 | 77.816
10 | 1.102 | 0.01577 | -0.064 | 69.857
10.5 | 1.047 | 0.01744 | -0.065 | 60.025
11 | 0.976 | 0.01894 | -0.065 | 51.519
11.5 | 0.747 | 0.07475 | -0.037 | 9.991
12 | 0.67 | 0.08019 | -0.036 | 8.358
12.5 | 0.587 | 0.08567 | -0.036 | 6.848
13 | 0.497 | 0.09079 | -0.036 | 5.476
13.5 | 0.402 | 0.09704 | -0.036 | 4.138

## 78. Re 5M Mach 0.25 (2)
BIGFOIL.COM POLAR EXPORT
NACA67-510 a=0.2
NACA67-510 a=0.2 |  |  |  | Cl Max: | 1.4246 | at alpha= | 14 | deg
XFOIL ncrit=9 |  |  |  | L/D Max: | 139.082 | at alpha= | 2.5 | deg
Re: | 5000000 |  |  | Cd Min: | 0.23114 | at alpha= | -20 | deg
Mach: | 0.25 |  |  | Cl=0 at alpha= | -2.9391 | deg
|  |  |  | @ Cl=0.1, Cd= | 0.0053487
|  |  |  | @ Cl=0.4, Cd= | 0.0051805
|  |  |  | @ Cl=0.6, Cd= | 0.0043295
alpha (deg) | Cl | Cd | Cm | Cl/Cd
-20 | -0.582 | 0.23114 | 0.0091 | -2.518
-19.5 | -0.5662 | 0.2235 | 0.0049 | -2.5333
-19 | -0.5482 | 0.21748 | 0.0008 | -2.5207
-18.5 | -0.5303 | 0.21136 | -0.0032 | -2.509
-17.5 | -0.4946 | 0.1985 | -0.0111 | -2.4917
-17 | -0.4656 | 0.19028 | -0.0189 | -2.4469
-16.5 | -0.4465 | 0.18308 | -0.023 | -2.4388
-16 | -0.4307 | 0.17633 | -0.0264 | -2.4426
-15.5 | -0.4152 | 0.16891 | -0.0299 | -2.4581
-15 | -0.401 | 0.1608 | -0.0337 | -2.4938
-14.5 | -0.3886 | 0.1529 | -0.0374 | -2.5415
-14 | -0.3738 | 0.14574 | -0.0412 | -2.5648
-13.5 | -0.3562 | 0.13999 | -0.0446 | -2.5445
-13 | -0.3407 | 0.13339 | -0.048 | -2.5542
-12.5 | -0.3269 | 0.12626 | -0.0516 | -2.5891
-11.5 | -0.3215 | 0.10678 | -0.0592 | -3.0109
-11 | -0.3228 | 0.09752 | -0.0631 | -3.3101
-10.5 | -0.3087 | 0.09203 | -0.0659 | -3.3543
-10 | -0.2988 | 0.08601 | -0.0687 | -3.474
-9.5 | -0.3112 | 0.07661 | -0.0727 | -4.0621
-9 | -0.3366 | 0.06797 | -0.0776 | -4.9522
-8.5 | -0.3606 | 0.06176 | -0.0762 | -5.8387
-7.5 | -0.514 | 0.01296 | -0.0606 | -39.6605
-7 | -0.4583 | 0.01189 | -0.0597 | -38.545
-6.5 | -0.4077 | 0.00948 | -0.0582 | -43.0063
-6 | -0.3498 | 0.00878 | -0.0577 | -39.8405
-5.5 | -0.2913 | 0.00835 | -0.0575 | -34.8862
-5 | -0.2348 | 0.0076 | -0.0569 | -30.8947
-4.5 | -0.1778 | 0.00701 | -0.0565 | -25.3638
-4 | -0.1202 | 0.0066 | -0.0563 | -18.2121
-3.5 | -0.0646 | 0.00606 | -0.0558 | -10.6601
-3 | -0.007 | 0.00576 | -0.0558 | -1.2153
-2.5 | 0.0505 | 0.00552 | -0.0558 | 9.1486
-2 | 0.1083 | 0.00532 | -0.0559 | 20.3571
-1.5 | 0.1659 | 0.00516 | -0.056 | 32.1512
-1 | 0.223 | 0.00508 | -0.0561 | 43.8976
-0.5 | 0.2793 | 0.00508 | -0.056 | 54.9803
0 | 0.3352 | 0.00514 | -0.056 | 65.214
0.5 | 0.3905 | 0.0052 | -0.0559 | 75.0962
1 | 0.4441 | 0.00509 | -0.0555 | 87.2495
1.5 | 0.4831 | 0.0037 | -0.0527 | 130.5676
2 | 0.5387 | 0.0039 | -0.0526 | 138.1282
2.5 | 0.5911 | 0.00425 | -0.0519 | 139.0824
3 | 0.6415 | 0.0047 | -0.0508 | 136.4894
3.5 | 0.6912 | 0.00521 | -0.0497 | 132.6679
4 | 0.7431 | 0.0056 | -0.0489 | 132.6964
4.5 | 0.7916 | 0.00613 | -0.0475 | 129.1354
5 | 0.8305 | 0.00711 | -0.0443 | 116.8073
5.5 | 0.8749 | 0.00783 | -0.042 | 111.7369
6 | 0.9216 | 0.00832 | -0.0401 | 110.7692
6.5 | 0.9694 | 0.00875 | -0.0384 | 110.7886
7 | 1.0138 | 0.00919 | -0.0359 | 110.3156
7.5 | 1.0527 | 0.00966 | -0.0323 | 108.9752
8 | 1.0913 | 0.0102 | -0.0287 | 106.9902
8.5 | 1.1297 | 0.0108 | -0.0252 | 104.6019
9 | 1.1671 | 0.01139 | -0.0215 | 102.4671
10 | 1.2568 | 0.0132 | -0.018 | 95.2121
10.5 | 1.2956 | 0.01409 | -0.0151 | 91.9517
11 | 1.3261 | 0.0153 | -0.0108 | 86.6732
11.5 | 1.3576 | 0.01651 | -0.007 | 82.229
12 | 1.3827 | 0.01815 | -0.0024 | 76.1818
12.5 | 1.397 | 0.02053 | 0.0032 | 68.0468
13 | 1.4123 | 0.02299 | 0.0081 | 61.4311
13.5 | 1.4234 | 0.02589 | 0.0129 | 54.9788
14 | 1.4246 | 0.02973 | 0.0178 | 47.9179
14.5 | 1.4213 | 0.03431 | 0.0218 | 41.4252
15 | 1.4082 | 0.0403 | 0.0249 | 34.9429
15.5 | 1.3907 | 0.04752 | 0.0263 | 29.2656
16 | 1.3549 | 0.05792 | 0.0251 | 23.3926
16.5 | 1.3248 | 0.06906 | 0.0215 | 19.1833
17 | 1.2938 | 0.08158 | 0.0158 | 15.8593
17.5 | 1.2659 | 0.09473 | 0.0088 | 13.3632
18 | 1.2109 | 0.11409 | -0.0025 | 10.6136
18.5 | 1.179 | 0.13005 | -0.0121 | 9.0657
19 | 1.1343 | 0.14961 | -0.0237 | 7.5817

## 79. Re 5M Mach 0.50 (1)
BIGFOIL.COM POLAR EXPORT
NACA67-510 a=0.2
NACA67-510 a=0.2 |  |  |  | Cl Max: | 1.198 | at alpha= | 20 | deg
JavaFoil+Calcfoil stall+Eppler ext transition |  |  |  | L/D Max: | 127.125 | at alpha= | 4.5 | deg
Re: | 5000000 |  |  | Cd Min: | 0.00505 | at alpha= | 1 | deg
Mach: | 0.5 |  |  | Cl=0 at alpha= | -2.6308 | deg
|  |  |  | @ Cl=0.1, Cd= | 0.020008
|  |  |  | @ Cl=0.4, Cd= | 0.0064262
|  |  |  | @ Cl=0.6, Cd= | 0.0055279
alpha (deg) | Cl | Cd | Cm | Cl/Cd
-20 | -0.935 | 0.15823 | -0.014 | -5.908
-19.5 | -0.909 | 0.15225 | -0.014 | -5.97
-19 | -0.883 | 0.1464 | -0.014 | -6.03
-18.5 | -0.857 | 0.14085 | -0.014 | -6.081
-18 | -0.83 | 0.13693 | -0.015 | -6.064
-17.5 | -0.803 | 0.13538 | -0.015 | -5.93
-17 | -0.775 | 0.1305 | -0.015 | -5.942
-16.5 | -0.749 | 0.12643 | -0.015 | -5.924
-16 | -0.723 | 0.11911 | -0.015 | -6.066
-15.5 | -0.696 | 0.11477 | -0.016 | -6.064
-15 | -0.669 | 0.11094 | -0.016 | -6.033
-14.5 | -0.643 | 0.10967 | -0.016 | -5.86
-14 | -0.615 | 0.10234 | -0.016 | -6.01
-13.5 | -0.588 | 0.09393 | -0.017 | -6.264
-13 | -0.562 | 0.08692 | -0.017 | -6.462
-12.5 | -0.535 | 0.07993 | -0.017 | -6.693
-12 | -0.508 | 0.07449 | -0.018 | -6.822
-11.5 | -0.481 | 0.06967 | -0.018 | -6.91
-11 | -0.455 | 0.06577 | -0.019 | -6.911
-10.5 | -0.426 | 0.0775 | -0.018 | -5.498
-10 | -0.399 | 0.06839 | -0.018 | -5.837
-9.5 | -0.372 | 0.06074 | -0.019 | -6.131
-9 | -0.345 | 0.05667 | -0.019 | -6.096
-8.5 | -0.319 | 0.0522 | -0.02 | -6.102
-8 | -0.292 | 0.04822 | -0.021 | -6.05
-7.5 | -0.264 | 0.05719 | -0.019 | -4.609
-7 | -0.237 | 0.04925 | -0.019 | -4.802
-6.5 | -0.21 | 0.04397 | -0.02 | -4.767
-6 | -0.183 | 0.04072 | -0.021 | -4.487
-5.5 | -0.156 | 0.0377 | -0.022 | -4.132
-5 | -0.128 | 0.03726 | -0.021 | -3.447
-4.5 | -0.162 | 0.03489 | -0.021 | -4.655
-4 | -0.133 | 0.03316 | -0.021 | -4.018
-3.5 | -0.089 | 0.0299 | -0.026 | -2.979
-3 | -0.048 | 0.00623 | -0.048 | -7.706
-2.5 | 0.017 | 0.00616 | -0.049 | 2.789
-2 | 0.068 | 0.02853 | -0.023 | 2.378
-1.5 | 0.152 | 0.00616 | -0.051 | 24.735
-1 | 0.221 | 0.00594 | -0.052 | 37.237
-0.5 | 0.29 | 0.0059 | -0.053 | 49.166
0 | 0.358 | 0.006 | -0.054 | 59.704
0.5 | 0.426 | 0.00669 | -0.055 | 63.717
1 | 0.494 | 0.00505 | -0.056 | 97.666
1.5 | 0.561 | 0.00533 | -0.056 | 105.156
2 | 0.628 | 0.00567 | -0.057 | 110.752
2.5 | 0.694 | 0.00607 | -0.058 | 114.387
3 | 0.761 | 0.00642 | -0.059 | 118.603
3.5 | 0.826 | 0.00676 | -0.06 | 122.1
4 | 0.89 | 0.00713 | -0.061 | 124.69
4.5 | 0.951 | 0.00748 | -0.062 | 127.125
5 | 1.007 | 0.01018 | -0.063 | 98.977
5.5 | 1.06 | 0.01086 | -0.064 | 97.563
6 | 1.1 | 0.01172 | -0.064 | 93.863
6.5 | 1.124 | 0.01263 | -0.065 | 89.037
7 | 1.118 | 0.01377 | -0.066 | 81.151
7.5 | 1.033 | 0.01511 | -0.067 | 68.388
8 | 0.692 | 0.01666 | -0.068 | 41.521
8.5 | 0.595 | 0.05873 | -0.033 | 10.137
9 | 0.753 | 0.01856 | -0.069 | 40.554
9.5 | 0.648 | 0.06534 | -0.034 | 9.915
10 | 0.814 | 0.02014 | -0.071 | 40.409
10.5 | 0.736 | 0.05388 | -0.055 | 13.653
11 | 0.726 | 0.07952 | -0.036 | 9.126
11.5 | 0.756 | 0.07441 | -0.042 | 10.162
12 | 0.779 | 0.08148 | -0.04 | 9.566
12.5 | 0.805 | 0.0916 | -0.04 | 8.784
13 | 0.831 | 0.09701 | -0.041 | 8.567
13.5 | 0.857 | 0.09987 | -0.041 | 8.576
14 | 0.882 | 0.10323 | -0.042 | 8.544
14.5 | 0.91 | 0.10897 | -0.045 | 8.348
15 | 0.939 | 0.11656 | -0.048 | 8.056
15.5 | 0.96 | 0.11724 | -0.046 | 8.19
16 | 0.986 | 0.12459 | -0.047 | 7.914
16.5 | 1.016 | 0.12913 | -0.051 | 7.87
17 | 1.046 | 0.1341 | -0.054 | 7.804
17.5 | 1.064 | 0.13457 | -0.051 | 7.91
18 | 1.093 | 0.13894 | -0.053 | 7.864
18.5 | 1.133 | 0.13722 | -0.06 | 8.256
19 | 1.143 | 0.14913 | -0.055 | 7.663
19.5 | 1.168 | 0.15646 | -0.056 | 7.467
20 | 1.198 | 0.15675 | -0.058 | 7.642

## 80. Re 5M Mach 0.50 (2)
BIGFOIL.COM POLAR EXPORT
NACA67-510 a=0.2
NACA67-510 a=0.2 |  |  |  | Cl Max: | 1.2183 | at alpha= | 9 | deg
XFOIL ncrit=9 |  |  |  | L/D Max: | 145.441 | at alpha= | 2.5 | deg
Re: | 5000000 |  |  | Cd Min: | 0.24959 | at alpha= | -20 | deg
Mach: | 0.5 |  |  | Cl=0 at alpha= | -3.0276 | deg
|  |  |  | @ Cl=0.1, Cd= | 0.0058165
|  |  |  | @ Cl=0.4, Cd= | 0.0054102
|  |  |  | @ Cl=0.6, Cd= | 0.0042635
alpha (deg) | Cl | Cd | Cm | Cl/Cd
-20 | -0.6242 | 0.24959 | 0.0128 | -2.5009
-19 | -0.5767 | 0.23358 | 0.0014 | -2.469
-18.5 | -0.552 | 0.22563 | -0.0043 | -2.4465
-18 | -0.5317 | 0.21841 | -0.0083 | -2.4344
-17.5 | -0.511 | 0.21121 | -0.0124 | -2.4194
-17 | -0.4891 | 0.20345 | -0.0168 | -2.404
-16.5 | -0.4678 | 0.19564 | -0.021 | -2.3911
-16 | -0.4465 | 0.18801 | -0.0254 | -2.3749
-15.5 | -0.4262 | 0.18001 | -0.0297 | -2.3676
-15 | -0.407 | 0.17206 | -0.0342 | -2.3655
-14.5 | -0.3877 | 0.16403 | -0.0384 | -2.3636
-14 | -0.3682 | 0.1558 | -0.0427 | -2.3633
-13.5 | -0.3473 | 0.14915 | -0.0469 | -2.3285
-13 | -0.3266 | 0.14188 | -0.0509 | -2.3019
-12.5 | -0.3081 | 0.13425 | -0.055 | -2.295
-12 | -0.2915 | 0.1264 | -0.059 | -2.3062
-11.5 | -0.273 | 0.11954 | -0.0629 | -2.2838
-11 | -0.2649 | 0.11028 | -0.0669 | -2.4021
-10.5 | -0.2558 | 0.10183 | -0.0711 | -2.512
-10 | -0.2371 | 0.096 | -0.0744 | -2.4698
-9.5 | -0.2266 | 0.08877 | -0.0778 | -2.5527
-9 | -0.2186 | 0.08145 | -0.0812 | -2.6839
-8.5 | -0.2092 | 0.07477 | -0.0844 | -2.7979
-8 | -0.2077 | 0.06773 | -0.0879 | -3.0666
-7.5 | -0.2214 | 0.0606 | -0.0918 | -3.6535
-7 | -0.2426 | 0.05407 | -0.0905 | -4.4868
-6.5 | -0.2349 | 0.04815 | -0.0903 | -4.8785
-6 | -0.2144 | 0.04272 | -0.0895 | -5.0187
-5.5 | -0.1967 | 0.03564 | -0.087 | -5.5191
-5 | -0.1691 | 0.02923 | -0.0837 | -5.7852
-4.5 | -0.1413 | 0.02181 | -0.0788 | -6.4787
-4 | -0.1013 | 0.01587 | -0.0743 | -6.3831
-3.5 | -0.0581 | 0.00867 | -0.0702 | -6.7013
-3 | 0.0034 | 0.00658 | -0.0684 | 0.51672
-2.5 | 0.0681 | 0.00601 | -0.0672 | 11.3311
-2 | 0.1324 | 0.00562 | -0.0663 | 23.5587
-1.5 | 0.1968 | 0.00537 | -0.0657 | 36.648
-1 | 0.2598 | 0.00526 | -0.065 | 49.3916
-0.5 | 0.3219 | 0.00531 | -0.0644 | 60.6215
0 | 0.3832 | 0.00538 | -0.0637 | 71.2268
0.5 | 0.4444 | 0.00549 | -0.0631 | 80.9472
1 | 0.5032 | 0.00552 | -0.0621 | 91.1594
1.5 | 0.5412 | 0.00405 | -0.0576 | 133.6296
2 | 0.6018 | 0.00427 | -0.0568 | 140.9368
2.5 | 0.6603 | 0.00454 | -0.0555 | 145.4405
3 | 0.7124 | 0.00505 | -0.0529 | 141.0693
3.5 | 0.7642 | 0.00556 | -0.0502 | 137.446
4 | 0.8143 | 0.00606 | -0.047 | 134.3729
4.5 | 0.8539 | 0.0067 | -0.0415 | 127.4478
5 | 0.8773 | 0.00778 | -0.0332 | 112.7635
5.5 | 0.9109 | 0.00882 | -0.0269 | 103.2766
6 | 0.9568 | 0.00949 | -0.0225 | 100.8219
6.5 | 1.0046 | 0.01016 | -0.0183 | 98.878
7 | 1.051 | 0.01092 | -0.0137 | 96.2454
7.5 | 1.0962 | 0.01175 | -0.0087 | 93.2936
8 | 1.1386 | 0.01275 | -0.0032 | 89.302
8.5 | 1.1762 | 0.01405 | 0.0033 | 83.7153
9 | 1.2183 | 0.01736 | 0.0065 | 70.1786
9.5 | 1.2107 | 0.02148 | 0.0166 | 56.3641
10 | 1.1869 | 0.02734 | 0.0261 | 43.4126
10.5 | 1.1587 | 0.03448 | 0.0328 | 33.605
11 | 1.1267 | 0.04287 | 0.0362 | 26.2818
11.5 | 1.0904 | 0.05305 | 0.0357 | 20.5542
12 | 1.0566 | 0.06457 | 0.0316 | 16.3636
12.5 | 1.0238 | 0.07761 | 0.0246 | 13.1916
13 | 0.9935 | 0.09193 | 0.0158 | 10.8071
13.5 | 0.9694 | 0.10648 | 0.0066 | 9.1041
14 | 0.9469 | 0.12179 | -0.0025 | 7.7749

## 81. Re 6M Mach 0.00 (1)
BIGFOIL.COM POLAR EXPORT
NACA67-510 a=0.2
NACA67-510 a=0.2 |  |  |  | Cl Max: | 1.184 | at alpha= | 9.5 | deg
JavaFoil+Calcfoil stall+Eppler ext transition |  |  |  | L/D Max: | 139.248 | at alpha= | 3.5 | deg
Re: | 6000000 |  |  | Cd Min: | 0.00433 | at alpha= | 0.5 | deg
Mach: | 0 |  |  | Cl=0 at alpha= | -2.6293 | deg
|  |  |  | @ Cl=0.1, Cd= | 0.0063042
|  |  |  | @ Cl=0.4, Cd= | 0.0044215
|  |  |  | @ Cl=0.6, Cd= | 0.0047539
alpha (deg) | Cl | Cd | Cm | Cl/Cd
-15.5 | -0.322 | 0.11456 | -0.012 | -2.81
-15 | -0.338 | 0.10927 | -0.013 | -3.096
-14.5 | -0.355 | 0.10267 | -0.013 | -3.457
-14 | -0.371 | 0.09818 | -0.013 | -3.784
-13.5 | -0.388 | 0.09311 | -0.013 | -4.164
-13 | -0.403 | 0.08754 | -0.014 | -4.607
-12.5 | -0.418 | 0.08407 | -0.014 | -4.968
-12 | -0.428 | 0.07993 | -0.014 | -5.351
-11.5 | -0.434 | 0.07652 | -0.014 | -5.669
-11 | -0.438 | 0.07249 | -0.014 | -6.037
-10.5 | -0.439 | 0.06808 | -0.014 | -6.445
-10 | -0.437 | 0.06241 | -0.015 | -7.007
-9.5 | -0.432 | 0.05925 | -0.015 | -7.288
-9 | -0.423 | 0.05579 | -0.016 | -7.578
-8.5 | -0.41 | 0.05188 | -0.016 | -7.903
-8 | -0.393 | 0.04831 | -0.017 | -8.145
-7.5 | -0.373 | 0.04515 | -0.018 | -8.253
-7 | -0.348 | 0.04164 | -0.019 | -8.364
-6.5 | -0.319 | 0.03939 | -0.019 | -8.099
-6 | -0.29 | 0.03369 | -0.024 | -8.613
-5.5 | -0.309 | 0.00675 | -0.038 | -45.809
-5 | -0.261 | 0.00662 | -0.039 | -39.439
-4.5 | -0.21 | 0.00651 | -0.04 | -32.243
-4 | -0.156 | 0.00649 | -0.04 | -24.023
-3.5 | -0.1 | 0.00643 | -0.041 | -15.537
-3 | -0.043 | 0.00636 | -0.042 | -6.738
-2.5 | 0.015 | 0.00635 | -0.043 | 2.386
-2 | 0.074 | 0.00641 | -0.044 | 11.511
-1.5 | 0.133 | 0.00617 | -0.044 | 21.524
-1 | 0.192 | 0.00618 | -0.045 | 31.129
-0.5 | 0.252 | 0.00621 | -0.046 | 40.528
0 | 0.311 | 0.00625 | -0.047 | 49.772
0.5 | 0.37 | 0.00433 | -0.047 | 85.541
1 | 0.429 | 0.00451 | -0.048 | 95.128
1.5 | 0.488 | 0.00471 | -0.049 | 103.586
2 | 0.546 | 0.00458 | -0.05 | 119.355
2.5 | 0.605 | 0.00477 | -0.051 | 126.792
3 | 0.663 | 0.00496 | -0.051 | 133.738
3.5 | 0.721 | 0.00518 | -0.052 | 139.248
4 | 0.777 | 0.0062 | -0.053 | 125.442
4.5 | 0.833 | 0.0064 | -0.054 | 130.199
5 | 0.887 | 0.00659 | -0.055 | 134.572
5.5 | 0.938 | 0.00863 | -0.055 | 108.786
6 | 0.987 | 0.00907 | -0.056 | 108.866
6.5 | 1.033 | 0.00958 | -0.057 | 107.795
7 | 1.075 | 0.01005 | -0.058 | 107.033
7.5 | 1.113 | 0.01065 | -0.059 | 104.555
8 | 1.146 | 0.01118 | -0.059 | 102.576
8.5 | 1.167 | 0.01177 | -0.06 | 99.161
9 | 1.18 | 0.01238 | -0.061 | 95.329
9.5 | 1.184 | 0.01305 | -0.062 | 90.736
10 | 1.179 | 0.01377 | -0.062 | 85.626
10.5 | 1.165 | 0.01478 | -0.063 | 78.828
11 | 1.143 | 0.01575 | -0.064 | 72.556
11.5 | 1.113 | 0.01696 | -0.065 | 65.641
12 | 1.079 | 0.01763 | -0.065 | 61.19
12.5 | 1.032 | 0.01995 | -0.066 | 51.729
13 | 0.977 | 0.02331 | -0.065 | 41.919
13.5 | 0.822 | 0.06895 | -0.051 | 11.919
14 | 0.757 | 0.08971 | -0.043 | 8.441
14.5 | 0.791 | 0.04507 | -0.062 | 17.542

## 82. Re 6M Mach 0.00 (2)
BIGFOIL.COM POLAR EXPORT
NACA67-510 a=0.2
NACA67-510 a=0.2 |  |  |  | Cl Max: | 1.6127 | at alpha= | 18.5 | deg
XFOIL ncrit=9 |  |  |  | L/D Max: | 136.603 | at alpha= | 2.5 | deg
Re: | 6000000 |  |  | Cd Min: | 0.06637 | at alpha= | 20 | deg
Mach: | 0 |  |  | Cl=0 at alpha= | -2.9074 | deg
|  |  |  | @ Cl=0.1, Cd= | 0.0050828
|  |  |  | @ Cl=0.4, Cd= | 0.005061
|  |  |  | @ Cl=0.6, Cd= | 0.004457
alpha (deg) | Cl | Cd | Cm | Cl/Cd
-14 | -1.1242 | 0.02228 | -0.0611 | -50.4578
-13.5 | -1.0965 | 0.01903 | -0.0582 | -57.6195
-13 | -1.0567 | 0.01726 | -0.0566 | -61.2225
-12.5 | -1.0131 | 0.01585 | -0.0553 | -63.918
-12 | -0.9666 | 0.01476 | -0.0544 | -65.4878
-11.5 | -0.9183 | 0.01387 | -0.0537 | -66.2076
-11 | -0.8677 | 0.01322 | -0.0533 | -65.6354
-10.5 | -0.8216 | 0.01157 | -0.0523 | -71.0112
-10 | -0.7706 | 0.0108 | -0.0519 | -71.3519
-9.5 | -0.7182 | 0.01025 | -0.0517 | -70.0683
-9 | -0.6647 | 0.0098 | -0.0517 | -67.8265
-8.5 | -0.6106 | 0.00944 | -0.0517 | -64.6822
-8 | -0.5561 | 0.00916 | -0.0518 | -60.7096
-7.5 | -0.5016 | 0.00887 | -0.0519 | -56.5502
-7 | -0.4493 | 0.00803 | -0.0516 | -55.9527
-6.5 | -0.3954 | 0.00749 | -0.0516 | -52.7904
-6 | -0.3409 | 0.00711 | -0.0516 | -47.9466
-5.5 | -0.2861 | 0.0068 | -0.0517 | -42.0735
-5 | -0.2314 | 0.00644 | -0.0518 | -35.9317
-4.5 | -0.1759 | 0.00619 | -0.052 | -28.4168
-4 | -0.12 | 0.00603 | -0.0523 | -19.9005
-3.5 | -0.0657 | 0.00565 | -0.0523 | -11.6283
-3 | -0.0103 | 0.00541 | -0.0525 | -1.9039
-2.5 | 0.0453 | 0.00522 | -0.0527 | 8.6782
-2 | 0.1011 | 0.00508 | -0.053 | 19.9016
-1.5 | 0.1567 | 0.00499 | -0.0533 | 31.4028
-1 | 0.2116 | 0.00496 | -0.0534 | 42.6613
-0.5 | 0.2661 | 0.00498 | -0.0535 | 53.4337
0 | 0.3205 | 0.00505 | -0.0536 | 63.4653
0.5 | 0.3746 | 0.00509 | -0.0536 | 73.5953
1 | 0.4272 | 0.00503 | -0.0535 | 84.9304
1.5 | 0.4667 | 0.00362 | -0.0512 | 128.9227
2 | 0.5198 | 0.00384 | -0.0511 | 135.3646
2.5 | 0.571 | 0.00418 | -0.0506 | 136.6029
3 | 0.6202 | 0.00465 | -0.0498 | 133.3763
3.5 | 0.6701 | 0.00508 | -0.0491 | 131.9094
4 | 0.7209 | 0.00544 | -0.0487 | 132.5184
4.5 | 0.7687 | 0.00598 | -0.0477 | 128.5452
5 | 0.8107 | 0.00682 | -0.0457 | 118.871
5.5 | 0.8567 | 0.00741 | -0.0443 | 115.614
6 | 0.9047 | 0.00786 | -0.0434 | 115.1018
6.5 | 0.9526 | 0.00823 | -0.0424 | 115.7473
7 | 1.0001 | 0.00862 | -0.0414 | 116.0209
7.5 | 1.046 | 0.00906 | -0.0402 | 115.4525
8 | 1.09 | 0.00951 | -0.0385 | 114.6162
9 | 1.1674 | 0.01039 | -0.0331 | 112.358
9.5 | 1.2019 | 0.01094 | -0.0297 | 109.8629
10 | 1.2361 | 0.0115 | -0.0264 | 107.487
11 | 1.3218 | 0.01297 | -0.0243 | 101.9121
11.5 | 1.3561 | 0.01372 | -0.0215 | 98.8411
12 | 1.3864 | 0.01469 | -0.0183 | 94.3771
12.5 | 1.4159 | 0.01572 | -0.0151 | 90.07
13 | 1.4442 | 0.01686 | -0.0119 | 85.6584
13.5 | 1.4714 | 0.01807 | -0.0087 | 81.4278
14 | 1.4994 | 0.01926 | -0.006 | 77.8505
14.5 | 1.5225 | 0.02081 | -0.0028 | 73.1619
15 | 1.5447 | 0.02245 | 0.0003 | 68.8062
15.5 | 1.5644 | 0.02433 | 0.0033 | 64.2992
16 | 1.5782 | 0.02672 | 0.0065 | 59.0644
16.5 | 1.5926 | 0.02919 | 0.0093 | 54.5598
17 | 1.6027 | 0.0322 | 0.0119 | 49.7733
17.5 | 1.6119 | 0.0355 | 0.014 | 45.4056
18 | 1.6073 | 0.04044 | 0.016 | 39.7453
18.5 | 1.6127 | 0.04473 | 0.0168 | 36.0541
19 | 1.6102 | 0.0503 | 0.017 | 32.0119
19.5 | 1.5978 | 0.05752 | 0.0162 | 27.7782
20 | 1.5782 | 0.06637 | 0.014 | 23.7788

## 83. Re 6M Mach 0.10 (1)
BIGFOIL.COM POLAR EXPORT
NACA67-510 a=0.2
NACA67-510 a=0.2 |  |  |  | Cl Max: | 1.18 | at alpha= | 9.5 | deg
JavaFoil+Calcfoil stall+Eppler ext transition |  |  |  | L/D Max: | 140.279 | at alpha= | 3.5 | deg
Re: | 6000000 |  |  | Cd Min: | 0.00436 | at alpha= | 0.5 | deg
Mach: | 0.1 |  |  | Cl=0 at alpha= | -2.6293 | deg
|  |  |  | @ Cl=0.1, Cd= | 0.006339
|  |  |  | @ Cl=0.4, Cd= | 0.0044454
|  |  |  | @ Cl=0.6, Cd= | 0.0047342
alpha (deg) | Cl | Cd | Cm | Cl/Cd
-15 | -0.298 | 0.10984 | -0.013 | -2.714
-14.5 | -0.317 | 0.10323 | -0.013 | -3.069
-14 | -0.336 | 0.09877 | -0.013 | -3.399
-13.5 | -0.355 | 0.09274 | -0.013 | -3.824
-13 | -0.373 | 0.08832 | -0.014 | -4.223
-12.5 | -0.39 | 0.08418 | -0.014 | -4.638
-12 | -0.404 | 0.08021 | -0.014 | -5.032
-11.5 | -0.413 | 0.07649 | -0.014 | -5.395
-11 | -0.419 | 0.07203 | -0.014 | -5.822
-10.5 | -0.424 | 0.06635 | -0.015 | -6.388
-10 | -0.425 | 0.06289 | -0.015 | -6.752
-9.5 | -0.422 | 0.0594 | -0.015 | -7.099
-9 | -0.415 | 0.05624 | -0.016 | -7.378
-8.5 | -0.404 | 0.05244 | -0.016 | -7.706
-8 | -0.389 | 0.04868 | -0.017 | -7.997
-7.5 | -0.37 | 0.04541 | -0.018 | -8.145
-7 | -0.346 | 0.04249 | -0.018 | -8.143
-6.5 | -0.318 | 0.03973 | -0.019 | -8.007
-6 | -0.288 | 0.03553 | -0.022 | -8.109
-5.5 | -0.31 | 0.00678 | -0.038 | -45.653
-5 | -0.262 | 0.00659 | -0.039 | -39.68
-4.5 | -0.21 | 0.00651 | -0.04 | -32.334
-4 | -0.157 | 0.00652 | -0.041 | -24.023
-3.5 | -0.1 | 0.00641 | -0.041 | -15.647
-3 | -0.043 | 0.00641 | -0.042 | -6.709
-2.5 | 0.015 | 0.0064 | -0.043 | 2.379
-2 | 0.074 | 0.00643 | -0.044 | 11.53
-1.5 | 0.134 | 0.00622 | -0.045 | 21.481
-1 | 0.193 | 0.0062 | -0.045 | 31.18
-0.5 | 0.253 | 0.00619 | -0.046 | 40.88
0 | 0.313 | 0.00598 | -0.047 | 52.293
0.5 | 0.372 | 0.00436 | -0.048 | 85.266
1 | 0.431 | 0.00454 | -0.049 | 95.04
1.5 | 0.49 | 0.00472 | -0.049 | 103.869
2 | 0.549 | 0.00457 | -0.05 | 120.279
2.5 | 0.608 | 0.00476 | -0.051 | 127.795
3 | 0.666 | 0.00496 | -0.052 | 134.409
3.5 | 0.724 | 0.00516 | -0.053 | 140.279
4 | 0.781 | 0.00622 | -0.053 | 125.651
4.5 | 0.837 | 0.00633 | -0.054 | 132.222
5 | 0.892 | 0.00664 | -0.055 | 134.205
5.5 | 0.943 | 0.00868 | -0.056 | 108.619
6 | 0.991 | 0.00913 | -0.057 | 108.591
6.5 | 1.037 | 0.00966 | -0.057 | 107.344
7 | 1.079 | 0.01013 | -0.058 | 106.478
7.5 | 1.117 | 0.01072 | -0.059 | 104.13
8 | 1.149 | 0.0113 | -0.06 | 101.695
8.5 | 1.168 | 0.0119 | -0.06 | 98.197
9 | 1.179 | 0.01251 | -0.061 | 94.245
9.5 | 1.18 | 0.0132 | -0.062 | 89.398
10 | 1.171 | 0.01394 | -0.063 | 83.997
10.5 | 1.153 | 0.015 | -0.063 | 76.886
11 | 1.126 | 0.01603 | -0.064 | 70.273
11.5 | 1.091 | 0.01732 | -0.065 | 62.946
12 | 1.049 | 0.01824 | -0.066 | 57.541
12.5 | 1 | 0.02 | -0.066 | 49.997
13 | 0.946 | 0.02187 | -0.066 | 43.267
13.5 | 0.761 | 0.0836 | -0.044 | 9.106
14 | 0.806 | 0.03567 | -0.064 | 22.587
14.5 | 0.709 | 0.06415 | -0.057 | 11.044

## 84. Re 6M Mach 0.10 (2)
BIGFOIL.COM POLAR EXPORT
NACA67-510 a=0.2
NACA67-510 a=0.2 |  |  |  | Cl Max: | 1.5937 | at alpha= | 17.5 | deg
XFOIL ncrit=9 |  |  |  | L/D Max: | 136.993 | at alpha= | 2.5 | deg
Re: | 6000000 |  |  | Cd Min: | 0.15831 | at alpha= | -15 | deg
Mach: | 0.1 |  |  | Cl=0 at alpha= | -2.9098 | deg
|  |  |  | @ Cl=0.1, Cd= | 0.0050948
|  |  |  | @ Cl=0.4, Cd= | 0.0050738
|  |  |  | @ Cl=0.6, Cd= | 0.0044321
alpha (deg) | Cl | Cd | Cm | Cl/Cd
-15 | -0.402 | 0.15831 | -0.0336 | -2.5393
-14.5 | -0.3916 | 0.15004 | -0.0373 | -2.61
-12.5 | -1.0097 | 0.01864 | -0.0598 | -54.1685
-12 | -0.9693 | 0.01653 | -0.0579 | -58.6388
-11.5 | -0.9239 | 0.01501 | -0.0566 | -61.5523
-11 | -0.8739 | 0.0141 | -0.0558 | -61.9787
-10.5 | -0.8255 | 0.01279 | -0.0548 | -64.5426
-10 | -0.7768 | 0.01139 | -0.0538 | -68.2002
-9 | -0.6704 | 0.01009 | -0.0531 | -66.442
-8.5 | -0.6159 | 0.00964 | -0.0529 | -63.89
-8 | -0.5608 | 0.00931 | -0.0529 | -60.2363
-7.5 | -0.5056 | 0.00899 | -0.0529 | -56.2403
-7 | -0.452 | 0.00828 | -0.0527 | -54.5894
-6.5 | -0.398 | 0.00762 | -0.0524 | -52.231
-6 | -0.343 | 0.0072 | -0.0524 | -47.6389
-5.5 | -0.2877 | 0.00689 | -0.0524 | -41.7562
-5 | -0.2326 | 0.0065 | -0.0524 | -35.7846
-4.5 | -0.1769 | 0.00622 | -0.0525 | -28.4405
-4 | -0.1206 | 0.00605 | -0.0528 | -19.9339
-3.5 | -0.0658 | 0.00567 | -0.0528 | -11.6049
-3 | -0.0101 | 0.00542 | -0.0529 | -1.8635
-2.5 | 0.0459 | 0.00523 | -0.0531 | 8.7763
-2 | 0.1019 | 0.00509 | -0.0534 | 20.0196
-1.5 | 0.1579 | 0.005 | -0.0536 | 31.58
-1 | 0.213 | 0.00496 | -0.0537 | 42.9435
-0.5 | 0.2678 | 0.00499 | -0.0538 | 53.6673
0 | 0.3224 | 0.00506 | -0.0539 | 63.7154
0.5 | 0.3769 | 0.0051 | -0.0539 | 73.902
1 | 0.4297 | 0.00504 | -0.0538 | 85.2579
1.5 | 0.4692 | 0.00363 | -0.0514 | 129.2562
2 | 0.5227 | 0.00385 | -0.0513 | 135.7662
2.5 | 0.574 | 0.00419 | -0.0508 | 136.9928
3 | 0.6234 | 0.00465 | -0.05 | 134.0645
3.5 | 0.6734 | 0.00509 | -0.0493 | 132.2986
4 | 0.7244 | 0.00546 | -0.0488 | 132.674
4.5 | 0.7723 | 0.006 | -0.0477 | 128.7167
5 | 0.8142 | 0.00686 | -0.0455 | 118.688
5.5 | 0.8602 | 0.00745 | -0.0441 | 115.4631
6.5 | 0.9564 | 0.00828 | -0.0421 | 115.5072
7 | 1.004 | 0.00867 | -0.041 | 115.8016
7.5 | 1.0499 | 0.00911 | -0.0396 | 115.247
8 | 1.0939 | 0.00956 | -0.0378 | 114.4247
8.5 | 1.1329 | 0.01003 | -0.035 | 112.9511
9 | 1.1691 | 0.01048 | -0.0316 | 111.5553
9.5 | 1.2034 | 0.01107 | -0.0281 | 108.7082
10 | 1.2374 | 0.01164 | -0.0246 | 106.3058
10.5 | 1.2784 | 0.01235 | -0.0228 | 103.5142
11 | 1.3247 | 0.01319 | -0.0225 | 100.4321
11.5 | 1.3585 | 0.014 | -0.0195 | 97.0357
12 | 1.3884 | 0.01504 | -0.0161 | 92.3138
12.5 | 1.4169 | 0.01618 | -0.0126 | 87.5711
13 | 1.4462 | 0.01731 | -0.0095 | 83.5471
13.5 | 1.4728 | 0.01863 | -0.0062 | 79.0553
14 | 1.4981 | 0.02006 | -0.003 | 74.681
14.5 | 1.521 | 0.0217 | 0.0003 | 70.0922
15 | 1.5408 | 0.02362 | 0.0036 | 65.2329
15.5 | 1.5583 | 0.02576 | 0.0068 | 60.493
16 | 1.569 | 0.02855 | 0.0102 | 54.9562
16.5 | 1.5802 | 0.03147 | 0.013 | 50.2129
17 | 1.5871 | 0.03501 | 0.0155 | 45.3328
17.5 | 1.5937 | 0.03888 | 0.0173 | 40.9902
18 | 1.5824 | 0.04493 | 0.0188 | 35.2192
18.5 | 1.5842 | 0.05011 | 0.019 | 31.6144
19 | 1.5744 | 0.05711 | 0.0182 | 27.5679
19.5 | 1.5541 | 0.06612 | 0.0159 | 23.5042
20 | 1.5261 | 0.07705 | 0.0119 | 19.8066

## 85. Re 6M Mach 0.25 (1)
BIGFOIL.COM POLAR EXPORT
NACA67-510 a=0.2
NACA67-510 a=0.2 |  |  |  | Cl Max: | 1.166 | at alpha= | 8.5 | deg
JavaFoil+Calcfoil stall+Eppler ext transition |  |  |  | L/D Max: | 133.814 | at alpha= | 5 | deg
Re: | 6000000 |  |  | Cd Min: | 0.00426 | at alpha= | 1 | deg
Mach: | 0.25 |  |  | Cl=0 at alpha= | -2.6333 | deg
|  |  |  | @ Cl=0.1, Cd= | 0.00624
|  |  |  | @ Cl=0.4, Cd= | 0.0055712
|  |  |  | @ Cl=0.6, Cd= | 0.09552
alpha (deg) | Cl | Cd | Cm | Cl/Cd
-13.5 | -0.062 | 0.09424 | -0.014 | -0.662
-13 | -0.06 | 0.08939 | -0.014 | -0.666
-12.5 | -0.086 | 0.08747 | -0.014 | -0.979
-12 | -0.167 | 0.08015 | -0.015 | -2.082
-11.5 | -0.213 | 0.0767 | -0.015 | -2.776
-11 | -0.251 | 0.07222 | -0.015 | -3.482
-10.5 | -0.284 | 0.06792 | -0.015 | -4.183
-10 | -0.311 | 0.06365 | -0.016 | -4.888
-9.5 | -0.332 | 0.06064 | -0.016 | -5.474
-9 | -0.346 | 0.05777 | -0.016 | -5.988
-8.5 | -0.353 | 0.05432 | -0.016 | -6.501
-8 | -0.353 | 0.05071 | -0.017 | -6.963
-7.5 | -0.346 | 0.04724 | -0.017 | -7.315
-7 | -0.331 | 0.04389 | -0.018 | -7.546
-6.5 | -0.31 | 0.04152 | -0.018 | -7.464
-6 | -0.283 | 0.03798 | -0.02 | -7.458
-5.5 | -0.252 | 0.03496 | -0.022 | -7.197
-5 | -0.264 | 0.00675 | -0.04 | -39.163
-4.5 | -0.214 | 0.00665 | -0.041 | -32.152
-4 | -0.16 | 0.00659 | -0.042 | -24.218
-3.5 | -0.103 | 0.00655 | -0.043 | -15.669
-3 | -0.044 | 0.00647 | -0.043 | -6.813
-2.5 | 0.016 | 0.00645 | -0.044 | 2.419
-2 | 0.076 | 0.00624 | -0.045 | 12.191
-1.5 | 0.137 | 0.00624 | -0.046 | 21.959
-1 | 0.198 | 0.00592 | -0.047 | 33.513
-0.5 | 0.26 | 0.00594 | -0.047 | 43.743
0 | 0.321 | 0.00604 | -0.048 | 53.174
0.5 | 0.382 | 0.00612 | -0.049 | 62.414
1 | 0.443 | 0.00426 | -0.05 | 103.915
1.5 | 0.504 | 0.00443 | -0.051 | 113.676
2 | 0.564 | 0.00465 | -0.051 | 121.332
2.5 | 0.624 | 0.00487 | -0.052 | 128.148
3 | 0.684 | 0.00584 | -0.053 | 117.108
3.5 | 0.743 | 0.00613 | -0.054 | 121.166
4 | 0.802 | 0.00625 | -0.055 | 128.238
4.5 | 0.859 | 0.00651 | -0.056 | 131.924
5 | 0.914 | 0.00683 | -0.056 | 133.814
5.5 | 0.966 | 0.00897 | -0.057 | 107.664
6 | 1.014 | 0.00946 | -0.058 | 107.187
6.5 | 1.059 | 0.01004 | -0.059 | 105.46
7 | 1.098 | 0.01059 | -0.06 | 103.726
7.5 | 1.132 | 0.01124 | -0.06 | 100.754
8 | 1.158 | 0.01188 | -0.061 | 97.465
8.5 | 1.166 | 0.01259 | -0.062 | 92.621
9 | 1.16 | 0.0134 | -0.063 | 86.603
9.5 | 1.14 | 0.01415 | -0.064 | 80.562
10 | 1.103 | 0.01521 | -0.064 | 72.528
10.5 | 1.048 | 0.01684 | -0.065 | 62.263
11 | 0.979 | 0.01815 | -0.066 | 53.913
11.5 | 0.752 | 0.07145 | -0.04 | 10.522
12 | 0.672 | 0.07853 | -0.038 | 8.559
12.5 | 0.588 | 0.0842 | -0.037 | 6.978
13 | 0.498 | 0.08931 | -0.037 | 5.574
13.5 | 0.402 | 0.09552 | -0.037 | 4.208

## 86. Re 6M Mach 0.25 (2)
BIGFOIL.COM POLAR EXPORT
NACA67-510 a=0.2
NACA67-510 a=0.2 |  |  |  | Cl Max: | 1.4529 | at alpha= | 14 | deg
XFOIL ncrit=9 |  |  |  | L/D Max: | 138.941 | at alpha= | 2.5 | deg
Re: | 6000000 |  |  | Cd Min: | 0.16085 | at alpha= | -15 | deg
Mach: | 0.25 |  |  | Cl=0 at alpha= | -2.9221 | deg
|  |  |  | @ Cl=0.1, Cd= | 0.0051383
|  |  |  | @ Cl=0.4, Cd= | 0.0051599
|  |  |  | @ Cl=0.6, Cd= | 0.0043345
alpha (deg) | Cl | Cd | Cm | Cl/Cd
-15 | -0.4035 | 0.16085 | -0.0335 | -2.5085
-14.5 | -0.389 | 0.15306 | -0.0373 | -2.5415
-14 | -0.3715 | 0.14631 | -0.0408 | -2.5391
-12.5 | -0.3372 | 0.12283 | -0.0519 | -2.7453
-12 | -0.3309 | 0.11395 | -0.0558 | -2.9039
-11.5 | -0.3328 | 0.10406 | -0.0599 | -3.1982
-11 | -0.3284 | 0.09612 | -0.0636 | -3.4166
-10.5 | -0.3157 | 0.09048 | -0.0664 | -3.4892
-10 | -0.3032 | 0.08505 | -0.0692 | -3.565
-9.5 | -0.3303 | 0.0736 | -0.0741 | -4.4878
-9 | -0.3666 | 0.06533 | -0.0773 | -5.6115
-8.5 | -0.6346 | 0.01341 | -0.0617 | -47.3229
-8 | -0.5799 | 0.01208 | -0.0604 | -48.005
-7.5 | -0.5251 | 0.01075 | -0.0592 | -48.8465
-7 | -0.4666 | 0.01016 | -0.0585 | -45.9252
-6.5 | -0.4078 | 0.00969 | -0.0581 | -42.0846
-6 | -0.3547 | 0.00792 | -0.0569 | -44.7854
-5.5 | -0.2961 | 0.00756 | -0.0566 | -39.1667
-5 | -0.2388 | 0.00697 | -0.0561 | -34.2611
-4.5 | -0.1814 | 0.00649 | -0.0558 | -27.9507
-4 | -0.1237 | 0.00618 | -0.0556 | -20.0162
-3.5 | -0.0646 | 0.00601 | -0.0558 | -10.7488
-3 | -0.009 | 0.00551 | -0.0553 | -1.6334
-2.5 | 0.0488 | 0.00528 | -0.0554 | 9.2424
-2 | 0.1066 | 0.00512 | -0.0555 | 20.8203
-1.5 | 0.1644 | 0.00505 | -0.0557 | 32.5545
-1 | 0.2209 | 0.005 | -0.0556 | 44.18
-0.5 | 0.277 | 0.00504 | -0.0556 | 54.9603
0 | 0.3333 | 0.00509 | -0.0556 | 65.4813
0.5 | 0.389 | 0.00517 | -0.0556 | 75.2418
1 | 0.4435 | 0.00512 | -0.0554 | 86.6211
1.5 | 0.4831 | 0.00368 | -0.0527 | 131.2772
2 | 0.5384 | 0.0039 | -0.0526 | 138.0513
2.5 | 0.5905 | 0.00425 | -0.0519 | 138.9412
3 | 0.6411 | 0.0047 | -0.0509 | 136.4043
3.5 | 0.6918 | 0.00518 | -0.0499 | 133.5521
4 | 0.7437 | 0.00555 | -0.0491 | 134
4.5 | 0.7916 | 0.00614 | -0.0476 | 128.9251
5 | 0.8332 | 0.00703 | -0.0449 | 118.5206
5.5 | 0.879 | 0.00765 | -0.0429 | 114.902
6 | 0.9277 | 0.00812 | -0.0413 | 114.2488
6.5 | 0.9758 | 0.00852 | -0.0397 | 114.5305
7 | 1.0228 | 0.00897 | -0.0377 | 114.0245
7.5 | 1.0634 | 0.0094 | -0.0345 | 113.1277
8 | 1.1029 | 0.00988 | -0.031 | 111.6296
8.5 | 1.141 | 0.01045 | -0.0273 | 109.1866
9 | 1.1791 | 0.01108 | -0.0237 | 106.417
9.5 | 1.215 | 0.01174 | -0.0198 | 103.4923
10 | 1.2519 | 0.01256 | -0.0162 | 99.6736
10.5 | 1.3071 | 0.01351 | -0.0168 | 96.7506
11 | 1.3387 | 0.01464 | -0.0126 | 91.4413
11.5 | 1.3675 | 0.01597 | -0.0082 | 85.6293
12 | 1.3882 | 0.01782 | -0.0029 | 77.9012
12.5 | 1.4141 | 0.01945 | 0.0013 | 72.7044
13 | 1.4354 | 0.02147 | 0.0058 | 66.8561
13.5 | 1.4492 | 0.02408 | 0.0107 | 60.1827
14 | 1.4529 | 0.02758 | 0.0158 | 52.6795
14.5 | 1.4527 | 0.03166 | 0.0203 | 45.8844
15 | 1.4418 | 0.03712 | 0.0241 | 38.8416
15.5 | 1.4272 | 0.04364 | 0.0263 | 32.7039
16 | 1.3931 | 0.0532 | 0.0264 | 26.1861
16.5 | 1.3651 | 0.06336 | 0.024 | 21.5451
17 | 1.3352 | 0.07503 | 0.0194 | 17.7955
17.5 | 1.3089 | 0.08733 | 0.0133 | 14.988
18 | 1.2532 | 0.10588 | 0.0027 | 11.836
18.5 | 1.2231 | 0.12091 | -0.0062 | 10.1158
19 | 1.1811 | 0.13921 | -0.0173 | 8.4843

## 87. Re 6M Mach 0.50 (1)
BIGFOIL.COM POLAR EXPORT
NACA67-510 a=0.2
NACA67-510 a=0.2 |  |  |  | Cl Max: | 1.21 | at alpha= | 20 | deg
JavaFoil+Calcfoil stall+Eppler ext transition |  |  |  | L/D Max: | 129.418 | at alpha= | 4.5 | deg
Re: | 6000000 |  |  | Cd Min: | 0.00502 | at alpha= | 1 | deg
Mach: | 0.5 |  |  | Cl=0 at alpha= | -2.6308 | deg
|  |  |  | @ Cl=0.1, Cd= | 0.01951
|  |  |  | @ Cl=0.4, Cd= | 0.0063506
|  |  |  | @ Cl=0.6, Cd= | 0.0055279
alpha (deg) | Cl | Cd | Cm | Cl/Cd
-20 | -0.935 | 0.15528 | -0.014 | -6.023
-19.5 | -0.909 | 0.14958 | -0.014 | -6.079
-19 | -0.883 | 0.1438 | -0.014 | -6.141
-18.5 | -0.857 | 0.14042 | -0.015 | -6.103
-18 | -0.831 | 0.13523 | -0.015 | -6.143
-17.5 | -0.803 | 0.13234 | -0.015 | -6.069
-17 | -0.776 | 0.12927 | -0.015 | -6
-16.5 | -0.749 | 0.12523 | -0.015 | -5.983
-16 | -0.723 | 0.11814 | -0.015 | -6.118
-15.5 | -0.696 | 0.11379 | -0.016 | -6.118
-15 | -0.67 | 0.11003 | -0.016 | -6.085
-14.5 | -0.643 | 0.10669 | -0.016 | -6.024
-14 | -0.615 | 0.09987 | -0.016 | -6.161
-13.5 | -0.589 | 0.09142 | -0.017 | -6.439
-13 | -0.562 | 0.08529 | -0.017 | -6.589
-12.5 | -0.535 | 0.07907 | -0.018 | -6.771
-12 | -0.509 | 0.07379 | -0.018 | -6.893
-11.5 | -0.482 | 0.06863 | -0.019 | -7.021
-11 | -0.455 | 0.06432 | -0.019 | -7.073
-10.5 | -0.426 | 0.07522 | -0.018 | -5.665
-10 | -0.399 | 0.06749 | -0.018 | -5.916
-9.5 | -0.373 | 0.05959 | -0.019 | -6.251
-9 | -0.346 | 0.05567 | -0.019 | -6.209
-8.5 | -0.319 | 0.05168 | -0.02 | -6.171
-8 | -0.292 | 0.04741 | -0.021 | -6.164
-7.5 | -0.264 | 0.05621 | -0.019 | -4.69
-7 | -0.237 | 0.04882 | -0.019 | -4.845
-6.5 | -0.21 | 0.0436 | -0.02 | -4.81
-6 | -0.183 | 0.04027 | -0.021 | -4.539
-5.5 | -0.156 | 0.03738 | -0.022 | -4.17
-5 | -0.129 | 0.03668 | -0.022 | -3.504
-4.5 | -0.163 | 0.03448 | -0.022 | -4.714
-4 | -0.133 | 0.03297 | -0.022 | -4.045
-3.5 | -0.11 | 0.00637 | -0.048 | -17.24
-3 | -0.048 | 0.00619 | -0.048 | -7.76
-2.5 | 0.017 | 0.00611 | -0.049 | 2.809
-2 | 0.068 | 0.02775 | -0.026 | 2.456
-1.5 | 0.152 | 0.00612 | -0.051 | 24.895
-1 | 0.221 | 0.00584 | -0.052 | 37.846
-0.5 | 0.29 | 0.00593 | -0.053 | 48.906
0 | 0.358 | 0.00598 | -0.054 | 59.945
0.5 | 0.426 | 0.00658 | -0.055 | 64.815
1 | 0.494 | 0.00502 | -0.056 | 98.301
1.5 | 0.561 | 0.00533 | -0.056 | 105.319
2 | 0.628 | 0.00567 | -0.057 | 110.715
2.5 | 0.695 | 0.00601 | -0.058 | 115.686
3 | 0.761 | 0.00635 | -0.059 | 119.943
3.5 | 0.826 | 0.00666 | -0.06 | 124.09
4 | 0.89 | 0.00698 | -0.061 | 127.502
4.5 | 0.952 | 0.00735 | -0.062 | 129.418
5 | 1.008 | 0.00986 | -0.063 | 102.186
5.5 | 1.06 | 0.01052 | -0.064 | 100.796
6 | 1.101 | 0.01135 | -0.065 | 97.029
6.5 | 1.125 | 0.01222 | -0.065 | 92.073
7 | 1.118 | 0.01333 | -0.066 | 83.932
7.5 | 1.034 | 0.0146 | -0.067 | 70.816
8 | 0.693 | 0.01612 | -0.068 | 42.949
8.5 | 0.596 | 0.05773 | -0.034 | 10.318
9 | 0.754 | 0.01798 | -0.07 | 41.901
9.5 | 0.648 | 0.06521 | -0.035 | 9.938
10 | 0.815 | 0.01943 | -0.071 | 41.953
10.5 | 0.839 | 0.02201 | -0.071 | 38.102
11 | 0.726 | 0.07909 | -0.036 | 9.18
11.5 | 0.899 | 0.02338 | -0.073 | 38.449
12 | 0.783 | 0.07959 | -0.043 | 9.833
12.5 | 0.805 | 0.08843 | -0.04 | 9.106
13 | 0.832 | 0.09755 | -0.042 | 8.532
13.5 | 0.857 | 0.09204 | -0.042 | 9.314
14 | 0.883 | 0.0999 | -0.043 | 8.835
14.5 | 0.912 | 0.10565 | -0.047 | 8.635
15 | 0.941 | 0.11307 | -0.05 | 8.326
15.5 | 0.961 | 0.11513 | -0.046 | 8.344
16 | 0.987 | 0.12165 | -0.047 | 8.112
16.5 | 1.02 | 0.12507 | -0.052 | 8.152
17 | 1.049 | 0.13073 | -0.055 | 8.024
17.5 | 1.065 | 0.13162 | -0.051 | 8.091
18 | 1.1 | 0.13399 | -0.056 | 8.206
18.5 | 1.147 | 0.12519 | -0.064 | 9.165
19 | 1.143 | 0.14524 | -0.055 | 7.871
19.5 | 1.17 | 0.14994 | -0.056 | 7.804
20 | 1.21 | 0.14656 | -0.063 | 8.258

## 88. Re 6M Mach 0.50 (2)
BIGFOIL.COM POLAR EXPORT
NACA67-510 a=0.2
NACA67-510 a=0.2 |  |  |  | Cl Max: | 1.2205 | at alpha= | 9.5 | deg
XFOIL ncrit=9 |  |  |  | L/D Max: | 146.128 | at alpha= | 2.5 | deg
Re: | 6000000 |  |  | Cd Min: | 0.13529 | at alpha= | 14.5 | deg
Mach: | 0.5 |  |  | Cl=0 at alpha= | -3.0201 | deg
|  |  |  | @ Cl=0.1, Cd= | 0.0055173
|  |  |  | @ Cl=0.4, Cd= | 0.0053471
|  |  |  | @ Cl=0.6, Cd= | 0.0042603
alpha (deg) | Cl | Cd | Cm | Cl/Cd
-11.5 | -0.2797 | 0.1177 | -0.0633 | -2.3764
-11 | -0.2676 | 0.10945 | -0.0673 | -2.445
-9.5 | -0.2275 | 0.08834 | -0.0781 | -2.5753
-9 | -0.2185 | 0.08121 | -0.0816 | -2.6906
-8.5 | -0.2115 | 0.07433 | -0.0848 | -2.8454
-8 | -0.2137 | 0.06686 | -0.0885 | -3.1962
-7.5 | -0.2296 | 0.05978 | -0.0921 | -3.8407
-7 | -0.2454 | 0.05375 | -0.0904 | -4.5656
-6.5 | -0.2428 | 0.04688 | -0.0902 | -5.1792
-6 | -0.2196 | 0.04181 | -0.0892 | -5.2523
-5.5 | -0.1987 | 0.03528 | -0.0869 | -5.6321
-5 | -0.1746 | 0.0281 | -0.083 | -6.2135
-4.5 | -0.1497 | 0.02008 | -0.0775 | -7.4552
-4 | -0.1085 | 0.0142 | -0.0732 | -7.6408
-3.5 | -0.062 | 0.00775 | -0.0696 | -8
-3 | 0.0026 | 0.00653 | -0.0682 | 0.39816
-2.5 | 0.0648 | 0.00568 | -0.0665 | 11.4085
-2 | 0.1297 | 0.00538 | -0.0657 | 24.1078
-1.5 | 0.1939 | 0.00521 | -0.0651 | 37.2169
-1 | 0.2569 | 0.0052 | -0.0644 | 49.4038
-0.5 | 0.3192 | 0.00525 | -0.0639 | 60.8
0 | 0.381 | 0.00531 | -0.0633 | 71.7514
0.5 | 0.4424 | 0.00543 | -0.0628 | 81.4733
1 | 0.5027 | 0.00546 | -0.0621 | 92.0696
1.5 | 0.5417 | 0.00401 | -0.0578 | 135.0873
2.5 | 0.6605 | 0.00452 | -0.0557 | 146.1283
3 | 0.7134 | 0.00499 | -0.0533 | 142.9659
3.5 | 0.7648 | 0.00552 | -0.0504 | 138.5507
4 | 0.8177 | 0.00598 | -0.0478 | 136.7391
4.5 | 0.854 | 0.00671 | -0.0417 | 127.2727
5 | 0.8796 | 0.00775 | -0.0337 | 113.4968
5.5 | 0.918 | 0.00859 | -0.0281 | 106.8685
6 | 0.9668 | 0.00917 | -0.0242 | 105.4308
6.5 | 1.0152 | 0.00981 | -0.02 | 103.4862
7 | 1.0625 | 0.01052 | -0.0155 | 100.9981
7.5 | 1.1091 | 0.01135 | -0.0107 | 97.7181
8 | 1.1522 | 0.01231 | -0.0051 | 93.5987
8.5 | 1.1887 | 0.0136 | 0.0017 | 87.4044
9 | 1.2195 | 0.01635 | 0.0078 | 74.5872
9.5 | 1.2205 | 0.02094 | 0.0159 | 58.2856
10 | 1.1964 | 0.02672 | 0.0257 | 44.7754
10.5 | 1.1686 | 0.03369 | 0.0327 | 34.6869
11 | 1.1364 | 0.04191 | 0.0364 | 27.1152
11.5 | 1.1 | 0.05191 | 0.0363 | 21.1905
12 | 1.0663 | 0.06323 | 0.0325 | 16.8638
12.5 | 1.0325 | 0.07621 | 0.0257 | 13.5481
13 | 0.9971 | 0.09115 | 0.0165 | 10.9391
13.5 | 0.9728 | 0.10569 | 0.0073 | 9.2043
14 | 0.9506 | 0.12091 | -0.0019 | 7.862
14.5 | 0.9353 | 0.13529 | -0.0101 | 6.9133

## 89. Re 7M Mach 0.00 (1)
BIGFOIL.COM POLAR EXPORT
NACA67-510 a=0.2
NACA67-510 a=0.2 |  |  |  | Cl Max: | 1.185 | at alpha= | 9.5 | deg
JavaFoil+Calcfoil stall+Eppler ext transition |  |  |  | L/D Max: | 161.633 | at alpha= | 4 | deg
Re: | 7000000 |  |  | Cd Min: | 0.00431 | at alpha= | 0.5 | deg
Mach: | 0 |  |  | Cl=0 at alpha= | -2.6293 | deg
|  |  |  | @ Cl=0.1, Cd= | 0.0062846
|  |  |  | @ Cl=0.4, Cd= | 0.0044015
|  |  |  | @ Cl=0.6, Cd= | 0.0047156
alpha (deg) | Cl | Cd | Cm | Cl/Cd
-15.5 | -0.322 | 0.11428 | -0.012 | -2.818
-15 | -0.338 | 0.10749 | -0.013 | -3.148
-14.5 | -0.355 | 0.10211 | -0.013 | -3.477
-14 | -0.372 | 0.09733 | -0.013 | -3.818
-13.5 | -0.388 | 0.09201 | -0.013 | -4.215
-13 | -0.403 | 0.08653 | -0.014 | -4.663
-12.5 | -0.418 | 0.08291 | -0.014 | -5.038
-12 | -0.428 | 0.07914 | -0.014 | -5.406
-11.5 | -0.434 | 0.07555 | -0.014 | -5.744
-11 | -0.438 | 0.07158 | -0.014 | -6.116
-10.5 | -0.439 | 0.06724 | -0.015 | -6.528
-10 | -0.437 | 0.06271 | -0.015 | -6.972
-9.5 | -0.432 | 0.05842 | -0.015 | -7.393
-9 | -0.423 | 0.05541 | -0.016 | -7.634
-8.5 | -0.41 | 0.05192 | -0.016 | -7.899
-8 | -0.394 | 0.04773 | -0.017 | -8.247
-7.5 | -0.373 | 0.04469 | -0.018 | -8.344
-7 | -0.349 | 0.04099 | -0.02 | -8.51
-6.5 | -0.32 | 0.03872 | -0.02 | -8.258
-6 | -0.354 | 0.00679 | -0.038 | -52.093
-5.5 | -0.309 | 0.00666 | -0.038 | -46.457
-5 | -0.261 | 0.00654 | -0.039 | -39.931
-4.5 | -0.21 | 0.00649 | -0.04 | -32.318
-4 | -0.156 | 0.00647 | -0.04 | -24.085
-3.5 | -0.1 | 0.00637 | -0.041 | -15.68
-3 | -0.043 | 0.00635 | -0.042 | -6.743
-2.5 | 0.015 | 0.00638 | -0.043 | 2.373
-2 | 0.074 | 0.00643 | -0.044 | 11.476
-1.5 | 0.133 | 0.0061 | -0.044 | 21.791
-1 | 0.192 | 0.00617 | -0.045 | 31.18
-0.5 | 0.252 | 0.00622 | -0.046 | 40.496
0 | 0.311 | 0.00622 | -0.047 | 50.011
0.5 | 0.37 | 0.00431 | -0.047 | 85.99
1 | 0.429 | 0.00449 | -0.048 | 95.617
1.5 | 0.488 | 0.00472 | -0.049 | 103.292
2 | 0.546 | 0.00456 | -0.05 | 119.93
2.5 | 0.605 | 0.00473 | -0.051 | 127.766
3 | 0.663 | 0.00491 | -0.051 | 135
3.5 | 0.721 | 0.00511 | -0.052 | 141.146
4 | 0.778 | 0.00481 | -0.053 | 161.633
4.5 | 0.833 | 0.00631 | -0.054 | 132.075
5 | 0.888 | 0.00651 | -0.055 | 136.326
5.5 | 0.939 | 0.00842 | -0.055 | 111.496
6 | 0.988 | 0.00885 | -0.056 | 111.669
6.5 | 1.034 | 0.00932 | -0.057 | 110.846
7 | 1.076 | 0.00979 | -0.058 | 109.884
7.5 | 1.114 | 0.01035 | -0.059 | 107.602
8 | 1.147 | 0.01087 | -0.059 | 105.487
8.5 | 1.168 | 0.01144 | -0.06 | 102.071
9 | 1.181 | 0.01204 | -0.061 | 98.058
9.5 | 1.185 | 0.01269 | -0.062 | 93.351
10 | 1.18 | 0.01339 | -0.063 | 88.132
10.5 | 1.166 | 0.01437 | -0.063 | 81.157
11 | 1.144 | 0.0153 | -0.064 | 74.782
11.5 | 1.114 | 0.01646 | -0.065 | 67.683
12 | 1.079 | 0.01709 | -0.065 | 63.159
12.5 | 1.035 | 0.01919 | -0.066 | 53.921
13 | 0.983 | 0.02169 | -0.066 | 45.329
13.5 | 0.9 | 0.03288 | -0.063 | 27.357
14 | 0.768 | 0.08115 | -0.048 | 9.469
14.5 | 0.824 | 0.03094 | -0.066 | 26.641

## 90. Re 7M Mach 0.00 (2)
BIGFOIL.COM POLAR EXPORT
NACA67-510 a=0.2
NACA67-510 a=0.2 |  |  |  | Cl Max: | 1.6278 | at alpha= | 18.5 | deg
XFOIL ncrit=9 |  |  |  | L/D Max: | 136.181 | at alpha= | 2.5 | deg
Re: | 7000000 |  |  | Cd Min: | 0.16841 | at alpha= | -16 | deg
Mach: | 0 |  |  | Cl=0 at alpha= | -2.8964 | deg
|  |  |  | @ Cl=0.1, Cd= | 0.0049599
|  |  |  | @ Cl=0.4, Cd= | 0.005055
|  |  |  | @ Cl=0.6, Cd= | 0.0044584
alpha (deg) | Cl | Cd | Cm | Cl/Cd
-16 | -0.4404 | 0.16841 | -0.0267 | -2.615
-15.5 | -0.4206 | 0.16406 | -0.03 | -2.5637
-14 | -1.1379 | 0.02051 | -0.0595 | -55.4803
-13.5 | -1.1083 | 0.01749 | -0.0567 | -63.3676
-13 | -1.0667 | 0.0159 | -0.0553 | -67.0881
-12.5 | -1.0216 | 0.01468 | -0.0542 | -69.5913
-12 | -0.9741 | 0.0137 | -0.0534 | -71.1022
-10.5 | -0.8249 | 0.01119 | -0.0517 | -73.7176
-10 | -0.7744 | 0.01029 | -0.0512 | -75.2575
-9.5 | -0.722 | 0.00966 | -0.051 | -74.7412
-9 | -0.6685 | 0.00922 | -0.051 | -72.5054
-8.5 | -0.6144 | 0.00888 | -0.051 | -69.1892
-8 | -0.5599 | 0.00861 | -0.0511 | -65.029
-7.5 | -0.505 | 0.00831 | -0.0513 | -60.7702
-7 | -0.4501 | 0.008 | -0.0515 | -56.2625
-6.5 | -0.3978 | 0.00719 | -0.0511 | -55.3268
-6 | -0.3437 | 0.00676 | -0.051 | -50.8432
-5.5 | -0.2887 | 0.00644 | -0.0512 | -44.8292
-5 | -0.2336 | 0.00613 | -0.0513 | -38.1077
-4.5 | -0.1781 | 0.00592 | -0.0515 | -30.0845
-4 | -0.122 | 0.00577 | -0.0519 | -21.1438
-3.5 | -0.0666 | 0.00551 | -0.0521 | -12.0871
-3 | -0.0115 | 0.00525 | -0.0522 | -2.1905
-2.5 | 0.044 | 0.00508 | -0.0524 | 8.6614
-2 | 0.0998 | 0.00496 | -0.0527 | 20.121
-1.5 | 0.1553 | 0.00493 | -0.053 | 31.501
-1 | 0.2098 | 0.00493 | -0.053 | 42.5558
-0.5 | 0.2645 | 0.00495 | -0.0532 | 53.4343
0 | 0.319 | 0.00501 | -0.0533 | 63.6727
0.5 | 0.3735 | 0.00507 | -0.0534 | 73.6686
1 | 0.4266 | 0.00504 | -0.0534 | 84.6429
1.5 | 0.4664 | 0.00362 | -0.0512 | 128.8398
2 | 0.519 | 0.00388 | -0.051 | 133.7629
2.5 | 0.5706 | 0.00419 | -0.0506 | 136.1814
3 | 0.6199 | 0.00464 | -0.0498 | 133.5991
3.5 | 0.6707 | 0.00505 | -0.0493 | 132.8119
4 | 0.7213 | 0.00542 | -0.0489 | 133.0812
5 | 0.8125 | 0.00676 | -0.0461 | 120.1923
5.5 | 0.8597 | 0.00727 | -0.045 | 118.2531
6 | 0.9082 | 0.00769 | -0.0441 | 118.1014
6.5 | 0.9569 | 0.00807 | -0.0433 | 118.575
7 | 1.0047 | 0.00843 | -0.0424 | 119.1815
7.5 | 1.0513 | 0.00885 | -0.0413 | 118.791
8 | 1.0968 | 0.00926 | -0.0399 | 118.4449
8.5 | 1.1397 | 0.00973 | -0.0381 | 117.1326
9 | 1.1783 | 0.01014 | -0.0354 | 116.2032
9.5 | 1.212 | 0.01067 | -0.0317 | 113.5895
10 | 1.2459 | 0.01123 | -0.0283 | 110.9439
10.5 | 1.2783 | 0.01182 | -0.0247 | 108.1472
11 | 1.3258 | 0.01255 | -0.0247 | 105.6414
12.5 | 1.4234 | 0.01531 | -0.0161 | 92.9719
13 | 1.4559 | 0.01617 | -0.0135 | 90.0371
13.5 | 1.484 | 0.01731 | -0.0105 | 85.7308
14 | 1.5104 | 0.01856 | -0.0074 | 81.3793
14.5 | 1.5364 | 0.01989 | -0.0044 | 77.2448
15 | 1.558 | 0.02153 | -0.0012 | 72.3641
15.5 | 1.5794 | 0.02327 | 0.0017 | 67.8728
16 | 1.5917 | 0.02568 | 0.0053 | 61.9821
16.5 | 1.6078 | 0.02796 | 0.0081 | 57.5036
17 | 1.6168 | 0.03095 | 0.011 | 52.2391
17.5 | 1.6267 | 0.03411 | 0.0132 | 47.6898
18 | 1.6214 | 0.03895 | 0.0157 | 41.6277
18.5 | 1.6278 | 0.04303 | 0.0166 | 37.8294
19 | 1.6264 | 0.04831 | 0.0171 | 33.6659
19.5 | 1.6139 | 0.05536 | 0.0166 | 29.1528
20 | 1.594 | 0.06404 | 0.0147 | 24.8907

## 91. Re 7M Mach 0.10 (1)
BIGFOIL.COM POLAR EXPORT
NACA67-510 a=0.2
NACA67-510 a=0.2 |  |  |  | Cl Max: | 1.181 | at alpha= | 9.5 | deg
JavaFoil+Calcfoil stall+Eppler ext transition |  |  |  | L/D Max: | 142.31 | at alpha= | 3.5 | deg
Re: | 7000000 |  |  | Cd Min: | 0.00433 | at alpha= | 0.5 | deg
Mach: | 0.1 |  |  | Cl=0 at alpha= | -2.6293 | deg
|  |  |  | @ Cl=0.1, Cd= | 0.0063103
|  |  |  | @ Cl=0.4, Cd= | 0.0044154
|  |  |  | @ Cl=0.6, Cd= | 0.0046983
alpha (deg) | Cl | Cd | Cm | Cl/Cd
-15 | -0.298 | 0.10819 | -0.013 | -2.756
-14.5 | -0.317 | 0.10285 | -0.013 | -3.081
-14 | -0.336 | 0.0968 | -0.013 | -3.469
-13.5 | -0.355 | 0.09188 | -0.014 | -3.86
-13 | -0.373 | 0.08735 | -0.014 | -4.271
-12.5 | -0.391 | 0.08323 | -0.014 | -4.693
-12 | -0.404 | 0.0793 | -0.014 | -5.091
-11.5 | -0.413 | 0.07547 | -0.014 | -5.47
-11 | -0.42 | 0.07124 | -0.014 | -5.888
-10.5 | -0.424 | 0.06627 | -0.015 | -6.393
-10 | -0.425 | 0.06286 | -0.015 | -6.754
-9.5 | -0.422 | 0.05947 | -0.015 | -7.091
-9 | -0.415 | 0.05539 | -0.016 | -7.493
-8.5 | -0.404 | 0.05206 | -0.016 | -7.768
-8 | -0.389 | 0.04837 | -0.017 | -8.053
-7.5 | -0.37 | 0.04489 | -0.018 | -8.242
-7 | -0.346 | 0.04194 | -0.019 | -8.261
-6.5 | -0.319 | 0.03918 | -0.02 | -8.133
-6 | -0.354 | 0.00676 | -0.038 | -52.332
-5.5 | -0.31 | 0.00672 | -0.038 | -46.078
-5 | -0.262 | 0.00657 | -0.039 | -39.851
-4.5 | -0.21 | 0.00654 | -0.04 | -32.167
-4 | -0.157 | 0.00645 | -0.041 | -24.257
-3.5 | -0.1 | 0.0064 | -0.041 | -15.686
-3 | -0.043 | 0.0064 | -0.042 | -6.719
-2.5 | 0.015 | 0.00639 | -0.043 | 2.382
-2 | 0.074 | 0.00641 | -0.044 | 11.572
-1.5 | 0.134 | 0.00618 | -0.045 | 21.614
-1 | 0.193 | 0.00614 | -0.045 | 31.474
-0.5 | 0.253 | 0.00619 | -0.046 | 40.863
0 | 0.313 | 0.00626 | -0.047 | 49.949
0.5 | 0.372 | 0.00433 | -0.048 | 85.967
1 | 0.431 | 0.00451 | -0.049 | 95.532
1.5 | 0.49 | 0.00471 | -0.049 | 104.059
2 | 0.549 | 0.00456 | -0.05 | 120.544
2.5 | 0.608 | 0.00472 | -0.051 | 128.795
3 | 0.667 | 0.00491 | -0.052 | 135.704
3.5 | 0.724 | 0.00509 | -0.053 | 142.31
4 | 0.781 | 0.00612 | -0.053 | 127.747
4.5 | 0.837 | 0.00635 | -0.054 | 131.941
5 | 0.892 | 0.00655 | -0.055 | 136.174
5.5 | 0.943 | 0.00846 | -0.056 | 111.498
6 | 0.992 | 0.00889 | -0.057 | 111.602
6.5 | 1.038 | 0.00942 | -0.057 | 110.18
7 | 1.08 | 0.00985 | -0.058 | 109.604
7.5 | 1.117 | 0.01043 | -0.059 | 107.082
8 | 1.149 | 0.01101 | -0.06 | 104.412
8.5 | 1.169 | 0.01156 | -0.06 | 101.087
9 | 1.179 | 0.01217 | -0.061 | 96.931
9.5 | 1.181 | 0.01284 | -0.062 | 91.979
10 | 1.172 | 0.01356 | -0.063 | 86.473
10.5 | 1.154 | 0.01458 | -0.064 | 79.16
11 | 1.127 | 0.01556 | -0.064 | 72.429
11.5 | 1.092 | 0.01681 | -0.065 | 64.928
12 | 1.051 | 0.01767 | -0.066 | 59.442
12.5 | 1.002 | 0.01925 | -0.066 | 52.032
13 | 0.946 | 0.02157 | -0.066 | 43.859
13.5 | 0.795 | 0.06182 | -0.054 | 12.855
14 | 0.831 | 0.02699 | -0.067 | 30.796
14.5 | 0.746 | 0.04129 | -0.063 | 18.071

## 92. Re 7M Mach 0.10 (2)
BIGFOIL.COM POLAR EXPORT
NACA67-510 a=0.2
NACA67-510 a=0.2 |  |  |  | Cl Max: | 1.611 | at alpha= | 17.5 | deg
XFOIL ncrit=9 |  |  |  | L/D Max: | 136.595 | at alpha= | 2.5 | deg
Re: | 7000000 |  |  | Cd Min: | 0.074 | at alpha= | 20 | deg
Mach: | 0.1 |  |  | Cl=0 at alpha= | -2.898 | deg
|  |  |  | @ Cl=0.1, Cd= | 0.0049614
|  |  |  | @ Cl=0.4, Cd= | 0.0050663
|  |  |  | @ Cl=0.6, Cd= | 0.0044396
alpha (deg) | Cl | Cd | Cm | Cl/Cd
-13 | -1.0562 | 0.01978 | -0.0609 | -53.3974
-12.5 | -1.0228 | 0.01681 | -0.0582 | -60.8447
-12 | -0.9795 | 0.01505 | -0.0566 | -65.0831
-11.5 | -0.9321 | 0.01377 | -0.0555 | -67.6906
-10 | -0.7802 | 0.01097 | -0.0532 | -71.1212
-9.5 | -0.7284 | 0.01001 | -0.0527 | -72.7672
-9 | -0.6745 | 0.00945 | -0.0524 | -71.3757
-8.5 | -0.6198 | 0.00904 | -0.0523 | -68.5619
-8 | -0.5647 | 0.00874 | -0.0522 | -64.611
-7.5 | -0.5092 | 0.00841 | -0.0523 | -60.547
-7 | -0.4523 | 0.00835 | -0.0526 | -54.1677
-6.5 | -0.4004 | 0.00732 | -0.052 | -54.6995
-6 | -0.346 | 0.00685 | -0.0518 | -50.5109
-5.5 | -0.2904 | 0.00651 | -0.0519 | -44.6083
-5 | -0.235 | 0.00618 | -0.0519 | -38.0259
-4.5 | -0.1792 | 0.00594 | -0.0521 | -30.1684
-4 | -0.1226 | 0.00578 | -0.0524 | -21.2111
-3.5 | -0.0667 | 0.00554 | -0.0526 | -12.0397
-3 | -0.0114 | 0.00526 | -0.0526 | -2.1673
-2.5 | 0.0445 | 0.00509 | -0.0528 | 8.7426
-2 | 0.1006 | 0.00496 | -0.0531 | 20.2823
-1.5 | 0.1564 | 0.00494 | -0.0533 | 31.6599
-1 | 0.2112 | 0.00493 | -0.0534 | 42.8398
-0.5 | 0.2661 | 0.00496 | -0.0535 | 53.6492
0 | 0.3209 | 0.00502 | -0.0536 | 63.9243
0.5 | 0.3757 | 0.00508 | -0.0537 | 73.9567
1 | 0.4291 | 0.00505 | -0.0536 | 84.9703
1.5 | 0.469 | 0.00363 | -0.0514 | 129.2011
2 | 0.5219 | 0.00389 | -0.0512 | 134.1645
2.5 | 0.5737 | 0.0042 | -0.0508 | 136.5952
3 | 0.6231 | 0.00465 | -0.05 | 134
3.5 | 0.6741 | 0.00506 | -0.0495 | 133.2213
4 | 0.725 | 0.00544 | -0.049 | 133.2721
4.5 | 0.7719 | 0.00603 | -0.0477 | 128.01
5 | 0.8162 | 0.00679 | -0.046 | 120.2062
5.5 | 0.8635 | 0.0073 | -0.0448 | 118.2877
6 | 0.9121 | 0.00772 | -0.0439 | 118.1477
6.5 | 0.9609 | 0.00811 | -0.043 | 118.4834
7 | 1.0087 | 0.00848 | -0.0419 | 118.9505
7.5 | 1.0554 | 0.00891 | -0.0407 | 118.4512
8 | 1.1009 | 0.00932 | -0.0392 | 118.1223
8.5 | 1.1422 | 0.00979 | -0.0369 | 116.6701
9 | 1.1793 | 0.01022 | -0.0337 | 115.3914
9.5 | 1.214 | 0.01077 | -0.0301 | 112.7205
10 | 1.2473 | 0.01138 | -0.0265 | 109.6046
10.5 | 1.2804 | 0.01198 | -0.0229 | 106.8781
11 | 1.3329 | 0.01279 | -0.0238 | 104.2142
12.5 | 1.4236 | 0.01582 | -0.0135 | 89.9874
13 | 1.4588 | 0.01659 | -0.0112 | 87.9325
13.5 | 1.4863 | 0.01782 | -0.008 | 83.4063
14 | 1.5101 | 0.0193 | -0.0044 | 78.2435
14.5 | 1.5357 | 0.02074 | -0.0014 | 74.0453
15 | 1.5547 | 0.02264 | 0.0022 | 68.6705
15.5 | 1.5741 | 0.02461 | 0.0053 | 63.9618
16 | 1.5845 | 0.02732 | 0.009 | 57.9978
16.5 | 1.598 | 0.02998 | 0.0118 | 53.3022
17 | 1.6043 | 0.03345 | 0.0146 | 47.9611
17.5 | 1.611 | 0.03715 | 0.0167 | 43.3647
18 | 1.5997 | 0.04302 | 0.0186 | 37.185
18.5 | 1.6024 | 0.04792 | 0.0191 | 33.4391
19 | 1.5949 | 0.05445 | 0.0187 | 29.2911
19.5 | 1.5742 | 0.06324 | 0.0169 | 24.8925
20 | 1.5455 | 0.074 | 0.0132 | 20.8851

## 93. Re 7M Mach 0.25 (1)
BIGFOIL.COM POLAR EXPORT
NACA67-510 a=0.2
NACA67-510 a=0.2 |  |  |  | Cl Max: | 1.167 | at alpha= | 8.5 | deg
JavaFoil+Calcfoil stall+Eppler ext transition |  |  |  | L/D Max: | 136.414 | at alpha= | 3 | deg
Re: | 7000000 |  |  | Cd Min: | 0.00442 | at alpha= | 1.5 | deg
Mach: | 0.25 |  |  | Cl=0 at alpha= | -2.6333 | deg
|  |  |  | @ Cl=0.1, Cd= | 0.0062303
|  |  |  | @ Cl=0.4, Cd= | 0.0056374
|  |  |  | @ Cl=0.6, Cd= | 0.09438
alpha (deg) | Cl | Cd | Cm | Cl/Cd
-13.5 | -0.062 | 0.09375 | -0.014 | -0.666
-13 | -0.06 | 0.08881 | -0.014 | -0.671
-12.5 | -0.086 | 0.08641 | -0.014 | -0.991
-12 | -0.167 | 0.07916 | -0.015 | -2.109
-11.5 | -0.213 | 0.07658 | -0.015 | -2.781
-11 | -0.251 | 0.07221 | -0.015 | -3.483
-10.5 | -0.284 | 0.06797 | -0.016 | -4.181
-10 | -0.311 | 0.06334 | -0.016 | -4.914
-9.5 | -0.332 | 0.0602 | -0.016 | -5.516
-9 | -0.346 | 0.05739 | -0.016 | -6.029
-8.5 | -0.353 | 0.05432 | -0.016 | -6.5
-8 | -0.353 | 0.05034 | -0.017 | -7.014
-7.5 | -0.346 | 0.04688 | -0.017 | -7.375
-7 | -0.331 | 0.04348 | -0.018 | -7.621
-6.5 | -0.31 | 0.0411 | -0.019 | -7.545
-6 | -0.284 | 0.03748 | -0.021 | -7.572
-5.5 | -0.253 | 0.03314 | -0.024 | -7.647
-5 | -0.264 | 0.00669 | -0.04 | -39.486
-4.5 | -0.214 | 0.00661 | -0.041 | -32.364
-4 | -0.16 | 0.0066 | -0.042 | -24.2
-3.5 | -0.103 | 0.00648 | -0.043 | -15.83
-3 | -0.044 | 0.00646 | -0.043 | -6.821
-2.5 | 0.016 | 0.00648 | -0.044 | 2.407
-2 | 0.076 | 0.00625 | -0.045 | 12.175
-1.5 | 0.137 | 0.0062 | -0.046 | 22.109
-1 | 0.198 | 0.00623 | -0.047 | 31.834
-0.5 | 0.26 | 0.00597 | -0.047 | 43.527
0 | 0.321 | 0.00599 | -0.048 | 53.646
0.5 | 0.382 | 0.00608 | -0.049 | 62.886
1 | 0.443 | 0.00458 | -0.05 | 96.706
1.5 | 0.504 | 0.00442 | -0.051 | 113.932
2 | 0.564 | 0.00463 | -0.051 | 121.725
2.5 | 0.624 | 0.00481 | -0.052 | 129.705
3 | 0.684 | 0.00502 | -0.053 | 136.414
3.5 | 0.743 | 0.00604 | -0.054 | 123.179
4 | 0.802 | 0.00614 | -0.055 | 130.596
4.5 | 0.859 | 0.00641 | -0.056 | 133.976
5 | 0.914 | 0.00685 | -0.056 | 133.454
5.5 | 0.966 | 0.00875 | -0.057 | 110.465
6 | 1.015 | 0.00921 | -0.058 | 110.232
6.5 | 1.059 | 0.00976 | -0.059 | 108.569
7 | 1.099 | 0.0103 | -0.06 | 106.658
7.5 | 1.133 | 0.01094 | -0.06 | 103.588
8 | 1.159 | 0.01156 | -0.061 | 100.259
8.5 | 1.167 | 0.01224 | -0.062 | 95.388
9 | 1.161 | 0.01303 | -0.063 | 89.094
9.5 | 1.141 | 0.0138 | -0.064 | 82.648
10 | 1.104 | 0.01479 | -0.064 | 74.614
10.5 | 1.049 | 0.01635 | -0.065 | 64.192
11 | 0.981 | 0.01736 | -0.066 | 56.494
11.5 | 0.823 | 0.03768 | -0.058 | 21.847
12 | 0.744 | 0.03817 | -0.06 | 19.49
12.5 | 0.589 | 0.08278 | -0.038 | 7.114
13 | 0.499 | 0.088 | -0.038 | 5.666
13.5 | 0.402 | 0.09438 | -0.037 | 4.262

## 94. Re 7M Mach 0.25 (2)
BIGFOIL.COM POLAR EXPORT
NACA67-510 a=0.2
NACA67-510 a=0.2 |  |  |  | Cl Max: | 1.4772 | at alpha= | 14.5 | deg
XFOIL ncrit=9 |  |  |  | L/D Max: | 138.918 | at alpha= | 2.5 | deg
Re: | 7000000 |  |  | Cd Min: | 0.14997 | at alpha= | 19.5 | deg
Mach: | 0.25 |  |  | Cl=0 at alpha= | -2.9108 | deg
|  |  |  | @ Cl=0.1, Cd= | 0.0050026
|  |  |  | @ Cl=0.4, Cd= | 0.0051222
|  |  |  | @ Cl=0.6, Cd= | 0.0043376
alpha (deg) | Cl | Cd | Cm | Cl/Cd
-13.5 | -0.3563 | 0.13934 | -0.0444 | -2.5571
-13 | -0.3422 | 0.13218 | -0.048 | -2.5889
-12.5 | -0.339 | 0.12218 | -0.0522 | -2.7746
-12 | -0.3346 | 0.11294 | -0.056 | -2.9626
-11.5 | -0.337 | 0.10288 | -0.0604 | -3.2757
-11 | -0.336 | 0.0944 | -0.0643 | -3.5593
-10.5 | -0.3298 | 0.08755 | -0.0675 | -3.767
-10 | -0.3165 | 0.08243 | -0.0701 | -3.8396
-9.5 | -0.347 | 0.07122 | -0.0757 | -4.8722
-9 | -0.3889 | 0.06369 | -0.0761 | -6.1061
-8.5 | -0.6455 | 0.01148 | -0.0604 | -56.2282
-8 | -0.5885 | 0.01053 | -0.0593 | -55.8879
-7.5 | -0.5308 | 0.00965 | -0.0584 | -55.0052
-7 | -0.4715 | 0.00919 | -0.0578 | -51.3058
-6.5 | -0.412 | 0.00889 | -0.0574 | -46.3442
-6 | -0.3578 | 0.0075 | -0.0563 | -47.7067
-5.5 | -0.2995 | 0.00701 | -0.0559 | -42.7247
-5 | -0.2419 | 0.00653 | -0.0555 | -37.0444
-4.5 | -0.1842 | 0.00616 | -0.0552 | -29.9026
-4 | -0.1259 | 0.00587 | -0.0551 | -21.448
-3.5 | -0.0669 | 0.00573 | -0.0553 | -11.6754
-3 | -0.0103 | 0.00534 | -0.0551 | -1.9288
-2.5 | 0.0474 | 0.00513 | -0.0551 | 9.2398
-2 | 0.1052 | 0.00499 | -0.0552 | 21.0822
-1.5 | 0.1626 | 0.00496 | -0.0553 | 32.7823
-1 | 0.219 | 0.00498 | -0.0553 | 43.9759
-0.5 | 0.2754 | 0.00499 | -0.0553 | 55.1904
0 | 0.3316 | 0.00506 | -0.0554 | 65.5336
0.5 | 0.3879 | 0.00512 | -0.0554 | 75.7617
1 | 0.4426 | 0.00513 | -0.0552 | 86.2768
1.5 | 0.4829 | 0.00369 | -0.0528 | 130.8672
2 | 0.5375 | 0.00392 | -0.0525 | 137.1173
2.5 | 0.5904 | 0.00425 | -0.0519 | 138.9176
3 | 0.6408 | 0.00471 | -0.0509 | 136.051
3.5 | 0.6927 | 0.00512 | -0.0501 | 135.293
4 | 0.7446 | 0.00553 | -0.0494 | 134.6474
4.5 | 0.791 | 0.00618 | -0.0476 | 127.9935
5 | 0.835 | 0.00697 | -0.0453 | 119.7991
5.5 | 0.8828 | 0.00751 | -0.0436 | 117.5499
6 | 0.9325 | 0.00791 | -0.0423 | 117.8887
6.5 | 0.9819 | 0.00832 | -0.0409 | 118.0168
7 | 1.0291 | 0.00875 | -0.039 | 117.6114
7.5 | 1.0728 | 0.0092 | -0.0363 | 116.6087
8 | 1.1118 | 0.00964 | -0.0327 | 115.332
8.5 | 1.1512 | 0.01017 | -0.0292 | 113.1957
9 | 1.1883 | 0.01078 | -0.0254 | 110.2319
9.5 | 1.2245 | 0.01146 | -0.0215 | 106.8499
10 | 1.2591 | 0.01217 | -0.0173 | 103.4593
10.5 | 1.3093 | 0.01304 | -0.0167 | 100.4064
12 | 1.4035 | 0.01694 | -0.0049 | 82.8512
12.5 | 1.4311 | 0.01844 | -0.0007 | 77.6085
13 | 1.4523 | 0.0204 | 0.004 | 71.1912
13.5 | 1.4685 | 0.02279 | 0.0089 | 64.4362
14 | 1.4748 | 0.02599 | 0.0141 | 56.7449
14.5 | 1.4772 | 0.02973 | 0.0188 | 49.6872
15 | 1.4688 | 0.03474 | 0.0231 | 42.2798
15.5 | 1.4567 | 0.0407 | 0.0259 | 35.7912
16 | 1.4245 | 0.04953 | 0.027 | 28.7603
16.5 | 1.3981 | 0.059 | 0.0256 | 23.6966
17 | 1.3697 | 0.06995 | 0.0219 | 19.5811
17.5 | 1.3449 | 0.08143 | 0.0167 | 16.516
18 | 1.2891 | 0.09926 | 0.0069 | 12.9871
18.5 | 1.2604 | 0.11361 | -0.0015 | 11.0941
19 | 1.2195 | 0.13106 | -0.0121 | 9.3049
19.5 | 1.1758 | 0.14997 | -0.0237 | 7.8402

## 95. Re 7M Mach 0.50 (1)
BIGFOIL.COM POLAR EXPORT
NACA67-510 a=0.2
NACA67-510 a=0.2 |  |  |  | Cl Max: | 1.229 | at alpha= | 20 | deg
JavaFoil+Calcfoil stall+Eppler ext transition |  |  |  | L/D Max: | 131.538 | at alpha= | 4.5 | deg
Re: | 7000000 |  |  | Cd Min: | 0.00503 | at alpha= | 1 | deg
Mach: | 0.5 |  |  | Cl=0 at alpha= | -2.6308 | deg
|  |  |  | @ Cl=0.1, Cd= | 0.0061847
|  |  |  | @ Cl=0.4, Cd= | 0.0057285
|  |  |  | @ Cl=0.6, Cd= | 0.0055204
alpha (deg) | Cl | Cd | Cm | Cl/Cd
-20 | -0.935 | 0.15456 | -0.014 | -6.052
-19.5 | -0.909 | 0.1469 | -0.014 | -6.191
-19 | -0.883 | 0.14123 | -0.014 | -6.254
-18.5 | -0.857 | 0.13772 | -0.015 | -6.223
-18 | -0.831 | 0.1345 | -0.015 | -6.177
-17.5 | -0.804 | 0.1305 | -0.015 | -6.158
-17 | -0.776 | 0.12506 | -0.015 | -6.207
-16.5 | -0.75 | 0.11767 | -0.015 | -6.374
-16 | -0.724 | 0.10811 | -0.016 | -6.695
-15.5 | -0.697 | 0.10189 | -0.016 | -6.842
-15 | -0.671 | 0.09625 | -0.017 | -6.968
-14.5 | -0.643 | 0.10544 | -0.016 | -6.096
-14 | -0.616 | 0.09973 | -0.016 | -6.172
-13.5 | -0.589 | 0.0904 | -0.017 | -6.515
-13 | -0.562 | 0.08405 | -0.017 | -6.69
-12.5 | -0.536 | 0.07769 | -0.018 | -6.896
-12 | -0.509 | 0.07261 | -0.018 | -7.012
-11.5 | -0.483 | 0.06765 | -0.019 | -7.136
-11 | -0.456 | 0.06319 | -0.02 | -7.219
-10.5 | -0.426 | 0.07517 | -0.018 | -5.67
-10 | -0.399 | 0.06598 | -0.018 | -6.053
-9.5 | -0.373 | 0.05917 | -0.019 | -6.297
-9 | -0.346 | 0.05517 | -0.02 | -6.27
-8.5 | -0.319 | 0.05083 | -0.021 | -6.277
-8 | -0.292 | 0.0469 | -0.022 | -6.236
-7.5 | -0.264 | 0.05102 | -0.019 | -5.169
-7 | -0.237 | 0.04823 | -0.019 | -4.906
-6.5 | -0.21 | 0.04349 | -0.02 | -4.823
-6 | -0.183 | 0.03998 | -0.021 | -4.575
-5.5 | -0.156 | 0.0371 | -0.023 | -4.204
-5 | -0.129 | 0.03655 | -0.022 | -3.518
-4.5 | -0.163 | 0.03425 | -0.022 | -4.751
-4 | -0.134 | 0.03266 | -0.023 | -4.09
-3.5 | -0.11 | 0.00638 | -0.048 | -17.212
-3 | -0.048 | 0.00614 | -0.048 | -7.813
-2.5 | 0.017 | 0.00612 | -0.049 | 2.808
-2 | 0.084 | 0.00622 | -0.05 | 13.538
-1.5 | 0.152 | 0.00607 | -0.051 | 25.132
-1 | 0.221 | 0.00587 | -0.052 | 37.673
-0.5 | 0.29 | 0.00586 | -0.053 | 49.472
0 | 0.358 | 0.00592 | -0.054 | 60.577
0.5 | 0.426 | 0.00561 | -0.055 | 75.975
1 | 0.494 | 0.00503 | -0.056 | 98.094
1.5 | 0.561 | 0.00534 | -0.056 | 104.997
2 | 0.628 | 0.00565 | -0.057 | 111.28
2.5 | 0.695 | 0.00596 | -0.058 | 116.683
3 | 0.762 | 0.00625 | -0.059 | 121.835
3.5 | 0.827 | 0.00654 | -0.06 | 126.463
4 | 0.89 | 0.00685 | -0.061 | 129.904
4.5 | 0.952 | 0.00724 | -0.062 | 131.538
5 | 1.008 | 0.00963 | -0.063 | 104.676
5.5 | 1.061 | 0.01025 | -0.064 | 103.503
6 | 1.101 | 0.01105 | -0.065 | 99.669
6.5 | 1.126 | 0.01191 | -0.065 | 94.527
7 | 1.119 | 0.01297 | -0.066 | 86.313
7.5 | 1.035 | 0.01422 | -0.067 | 72.785
8 | 0.693 | 0.0157 | -0.068 | 44.163
8.5 | 0.596 | 0.05669 | -0.035 | 10.519
9 | 0.754 | 0.01748 | -0.07 | 43.165
9.5 | 0.649 | 0.06425 | -0.036 | 10.096
10 | 0.816 | 0.0189 | -0.071 | 43.166
10.5 | 0.842 | 0.02112 | -0.072 | 39.85
11 | 0.727 | 0.07755 | -0.038 | 9.373
11.5 | 0.902 | 0.02247 | -0.074 | 40.163
12 | 0.906 | 0.03021 | -0.072 | 29.973
12.5 | 0.807 | 0.08684 | -0.043 | 9.298
13 | 0.833 | 0.09373 | -0.043 | 8.892
13.5 | 0.86 | 0.09039 | -0.045 | 9.513
14 | 0.884 | 0.09804 | -0.044 | 9.019
14.5 | 0.916 | 0.10265 | -0.049 | 8.925
15 | 0.944 | 0.11025 | -0.051 | 8.559
15.5 | 0.961 | 0.11484 | -0.046 | 8.367
16 | 0.989 | 0.1196 | -0.049 | 8.269
16.5 | 1.025 | 0.12023 | -0.055 | 8.522
17 | 1.052 | 0.12831 | -0.056 | 8.199
17.5 | 1.067 | 0.13045 | -0.052 | 8.176
18 | 1.111 | 0.12451 | -0.06 | 8.924
18.5 | 1.162 | 0.114 | -0.068 | 10.194
19 | 1.143 | 0.14419 | -0.055 | 7.93
19.5 | 1.173 | 0.14645 | -0.058 | 8.01
20 | 1.229 | 0.13198 | -0.068 | 9.309

## 96. Re 7M Mach 0.50 (2)
BIGFOIL.COM POLAR EXPORT
NACA67-510 a=0.2
NACA67-510 a=0.2 |  |  |  | Cl Max: | 1.2368 | at alpha= | 9.5 | deg
XFOIL ncrit=9 |  |  |  | L/D Max: | 147.082 | at alpha= | 2.5 | deg
Re: | 7000000 |  |  | Cd Min: | 0.24084 | at alpha= | -19.5 | deg
Mach: | 0.5 |  |  | Cl=0 at alpha= | -2.9952 | deg
|  |  |  | @ Cl=0.1, Cd= | 0.0053213
|  |  |  | @ Cl=0.4, Cd= | 0.0052968
|  |  |  | @ Cl=0.6, Cd= | 0.0041619
alpha (deg) | Cl | Cd | Cm | Cl/Cd
-19.5 | -0.5953 | 0.24084 | 0.0056 | -2.4718
-19 | -0.5758 | 0.23355 | 0.0017 | -2.4654
-18.5 | -0.5553 | 0.22571 | -0.0026 | -2.4602
-18 | -0.534 | 0.21788 | -0.0072 | -2.4509
-17.5 | -0.5126 | 0.21054 | -0.0116 | -2.4347
-17 | -0.493 | 0.20196 | -0.0163 | -2.4411
-16.5 | -0.4712 | 0.1948 | -0.0208 | -2.4189
-15 | -0.4097 | 0.17089 | -0.0341 | -2.3974
-14.5 | -0.3905 | 0.16266 | -0.0385 | -2.4007
-14 | -0.3688 | 0.15583 | -0.0427 | -2.3667
-13.5 | -0.3476 | 0.14835 | -0.0469 | -2.3431
-13 | -0.3282 | 0.14084 | -0.051 | -2.3303
-12.5 | -0.3132 | 0.13265 | -0.0553 | -2.3611
-12 | -0.298 | 0.12438 | -0.0595 | -2.3959
-11.5 | -0.2802 | 0.11745 | -0.0635 | -2.3857
-11 | -0.2679 | 0.10928 | -0.0675 | -2.4515
-10.5 | -0.2586 | 0.10088 | -0.0715 | -2.5634
-10 | -0.2415 | 0.09463 | -0.075 | -2.552
-9.5 | -0.229 | 0.0878 | -0.0785 | -2.6082
-9 | -0.22 | 0.0808 | -0.0818 | -2.7228
-8.5 | -0.2118 | 0.07419 | -0.085 | -2.8548
-8 | -0.2157 | 0.0664 | -0.089 | -3.2485
-7.5 | -0.2349 | 0.05933 | -0.0921 | -3.9592
-7 | -0.2505 | 0.05301 | -0.0906 | -4.7255
-6.5 | -0.2445 | 0.0466 | -0.0901 | -5.2468
-6 | -0.2247 | 0.04097 | -0.0889 | -5.4845
-5.5 | -0.2014 | 0.03469 | -0.0866 | -5.8057
-5 | -0.1783 | 0.02737 | -0.0826 | -6.5144
-4.5 | -0.1553 | 0.01895 | -0.0766 | -8.1953
-4 | -0.1167 | 0.01231 | -0.072 | -9.4801
-3.5 | -0.0654 | 0.00716 | -0.069 | -9.1341
-3 | -0.0006 | 0.00613 | -0.0676 | -0.097879
-2.5 | 0.0625 | 0.00546 | -0.0661 | 11.4469
-2 | 0.1274 | 0.00522 | -0.0653 | 24.4061
-1.5 | 0.1914 | 0.00512 | -0.0646 | 37.3828
-1 | 0.2545 | 0.00516 | -0.064 | 49.3217
-0.5 | 0.317 | 0.0052 | -0.0635 | 60.9615
0 | 0.3793 | 0.00526 | -0.063 | 72.1103
0.5 | 0.4411 | 0.00537 | -0.0626 | 82.1415
1 | 0.5021 | 0.00543 | -0.062 | 92.4678
1.5 | 0.5422 | 0.00401 | -0.0579 | 135.212
2 | 0.6031 | 0.00417 | -0.0572 | 144.6283
2.5 | 0.6604 | 0.00449 | -0.0558 | 147.0824
3 | 0.714 | 0.00496 | -0.0535 | 143.9516
3.5 | 0.7662 | 0.00546 | -0.0508 | 140.3297
4 | 0.8199 | 0.0059 | -0.0482 | 138.9661
4.5 | 0.8551 | 0.00672 | -0.042 | 127.247
5 | 0.8827 | 0.00768 | -0.0343 | 114.9349
5.5 | 0.9256 | 0.00837 | -0.0294 | 110.5854
6 | 0.9752 | 0.00892 | -0.0256 | 109.3274
6.5 | 1.024 | 0.00952 | -0.0214 | 107.563
7 | 1.0717 | 0.01024 | -0.0169 | 104.6582
7.5 | 1.1184 | 0.01101 | -0.012 | 101.5804
8 | 1.163 | 0.01195 | -0.0066 | 97.3222
8.5 | 1.2011 | 0.01321 | 0.0001 | 90.9235
9 | 1.2188 | 0.01549 | 0.0093 | 78.683
9.5 | 1.2368 | 0.02116 | 0.013 | 58.4499
11 | 1.1446 | 0.04114 | 0.0365 | 27.8221
11.5 | 1.1052 | 0.05127 | 0.0366 | 21.5565
12 | 1.0707 | 0.06257 | 0.033 | 17.112
12.5 | 1.035 | 0.0757 | 0.0262 | 13.6724
13 | 1 | 0.09052 | 0.0171 | 11.0473
13.5 | 0.976 | 0.10497 | 0.0079 | 9.2979
14 | 0.9545 | 0.12002 | -0.0013 | 7.9528
14.5 | 0.9393 | 0.13436 | -0.0094 | 6.9909

## 97. Re 8M Mach 0.00 (1)
BIGFOIL.COM POLAR EXPORT
NACA67-510 a=0.2
NACA67-510 a=0.2 |  |  |  | Cl Max: | 1.185 | at alpha= | 9.5 | deg
JavaFoil+Calcfoil stall+Eppler ext transition |  |  |  | L/D Max: | 149.602 | at alpha= | 4 | deg
Re: | 8000000 |  |  | Cd Min: | 0.00433 | at alpha= | 0.5 | deg
Mach: | 0 |  |  | Cl=0 at alpha= | -2.6293 | deg
|  |  |  | @ Cl=0.1, Cd= | 0.006271
|  |  |  | @ Cl=0.4, Cd= | 0.0044063
|  |  |  | @ Cl=0.6, Cd= | 0.0046853
alpha (deg) | Cl | Cd | Cm | Cl/Cd
-15.5 | -0.322 | 0.11397 | -0.012 | -2.826
-15 | -0.338 | 0.1066 | -0.013 | -3.175
-14.5 | -0.355 | 0.1011 | -0.013 | -3.512
-14 | -0.372 | 0.09695 | -0.013 | -3.833
-13.5 | -0.388 | 0.09076 | -0.014 | -4.273
-13 | -0.404 | 0.08595 | -0.014 | -4.695
-12.5 | -0.418 | 0.08242 | -0.014 | -5.07
-12 | -0.428 | 0.07865 | -0.014 | -5.441
-11.5 | -0.434 | 0.07406 | -0.014 | -5.861
-11 | -0.438 | 0.07019 | -0.014 | -6.238
-10.5 | -0.439 | 0.06691 | -0.015 | -6.563
-10 | -0.437 | 0.06184 | -0.015 | -7.074
-9.5 | -0.432 | 0.05889 | -0.016 | -7.336
-9 | -0.423 | 0.05495 | -0.016 | -7.7
-8.5 | -0.41 | 0.05147 | -0.016 | -7.97
-8 | -0.394 | 0.04742 | -0.017 | -8.304
-7.5 | -0.373 | 0.04432 | -0.019 | -8.422
-7 | -0.349 | 0.04033 | -0.02 | -8.665
-6.5 | -0.32 | 0.03792 | -0.021 | -8.453
-6 | -0.354 | 0.00673 | -0.038 | -52.61
-5.5 | -0.309 | 0.00662 | -0.038 | -46.706
-5 | -0.261 | 0.00655 | -0.039 | -39.875
-4.5 | -0.21 | 0.00649 | -0.04 | -32.311
-4 | -0.156 | 0.00641 | -0.041 | -24.322
-3.5 | -0.1 | 0.00636 | -0.041 | -15.706
-3 | -0.043 | 0.00637 | -0.042 | -6.731
-2.5 | 0.015 | 0.00639 | -0.043 | 2.371
-2 | 0.074 | 0.00639 | -0.044 | 11.554
-1.5 | 0.133 | 0.00612 | -0.044 | 21.702
-1 | 0.192 | 0.00616 | -0.045 | 31.22
-0.5 | 0.252 | 0.00613 | -0.046 | 41.058
0 | 0.311 | 0.00619 | -0.047 | 50.307
0.5 | 0.37 | 0.00433 | -0.047 | 85.565
1 | 0.429 | 0.00448 | -0.048 | 95.809
1.5 | 0.488 | 0.00471 | -0.049 | 103.568
2 | 0.547 | 0.00453 | -0.05 | 120.612
2.5 | 0.605 | 0.0047 | -0.051 | 128.721
3 | 0.663 | 0.00486 | -0.052 | 136.562
3.5 | 0.721 | 0.00503 | -0.052 | 143.265
4 | 0.778 | 0.0052 | -0.053 | 149.602
4.5 | 0.834 | 0.00623 | -0.054 | 133.846
5 | 0.888 | 0.00685 | -0.055 | 129.491
5.5 | 0.939 | 0.00823 | -0.055 | 114.131
6 | 0.988 | 0.00865 | -0.056 | 114.223
6.5 | 1.034 | 0.00912 | -0.057 | 113.448
7 | 1.076 | 0.00957 | -0.058 | 112.493
7.5 | 1.114 | 0.01012 | -0.059 | 110.171
8 | 1.148 | 0.01062 | -0.059 | 108.01
8.5 | 1.169 | 0.01118 | -0.06 | 104.542
9 | 1.181 | 0.01175 | -0.061 | 100.535
9.5 | 1.185 | 0.01239 | -0.062 | 95.656
10 | 1.18 | 0.01307 | -0.063 | 90.342
10.5 | 1.167 | 0.01401 | -0.063 | 83.252
11 | 1.145 | 0.01492 | -0.064 | 76.736
11.5 | 1.115 | 0.01604 | -0.065 | 69.516
12 | 1.08 | 0.01667 | -0.065 | 64.832
12.5 | 1.036 | 0.0186 | -0.066 | 55.728
13 | 0.987 | 0.02071 | -0.066 | 47.655
13.5 | 0.929 | 0.02469 | -0.066 | 37.631
14 | 0.851 | 0.03581 | -0.063 | 23.751
14.5 | 0.836 | 0.02697 | -0.067 | 30.985

## 98. Re 8M Mach 0.00 (2)
BIGFOIL.COM POLAR EXPORT
NACA67-510 a=0.2
NACA67-510 a=0.2 |  |  |  | Cl Max: | 1.6375 | at alpha= | 18.5 | deg
XFOIL ncrit=9 |  |  |  | L/D Max: | 135.095 | at alpha= | 2.5 | deg
Re: | 8000000 |  |  | Cd Min: | 0.06294 | at alpha= | 20 | deg
Mach: | 0 |  |  | Cl=0 at alpha= | -2.8876 | deg
|  |  |  | @ Cl=0.1, Cd= | 0.0048804
|  |  |  | @ Cl=0.4, Cd= | 0.0050349
|  |  |  | @ Cl=0.6, Cd= | 0.0044507
alpha (deg) | Cl | Cd | Cm | Cl/Cd
-14 | -1.1447 | 0.01971 | -0.0587 | -58.0771
-13.5 | -1.115 | 0.01665 | -0.0559 | -66.967
-13 | -1.0732 | 0.01507 | -0.0544 | -71.2143
-12.5 | -1.0274 | 0.0139 | -0.0533 | -73.9137
-12 | -0.9793 | 0.01296 | -0.0526 | -75.5633
-11.5 | -0.9297 | 0.01218 | -0.052 | -76.33
-11 | -0.8787 | 0.01157 | -0.0517 | -75.9464
-10.5 | -0.8274 | 0.01092 | -0.0513 | -75.7692
-10 | -0.7768 | 0.00998 | -0.0508 | -77.8357
-9.5 | -0.7249 | 0.00926 | -0.0505 | -78.2829
-9 | -0.6715 | 0.0088 | -0.0505 | -76.3068
-8.5 | -0.6174 | 0.00848 | -0.0505 | -72.8066
-8 | -0.5626 | 0.00818 | -0.0506 | -68.7775
-7.5 | -0.5078 | 0.00788 | -0.0508 | -64.4416
-7 | -0.4519 | 0.00777 | -0.0511 | -58.1596
-6.5 | -0.3992 | 0.00707 | -0.0508 | -56.4639
-6 | -0.3453 | 0.00655 | -0.0507 | -52.7176
-5.5 | -0.2905 | 0.0062 | -0.0508 | -46.8548
-5 | -0.2355 | 0.00592 | -0.0509 | -39.7804
-4.5 | -0.1798 | 0.00571 | -0.0512 | -31.4886
-4 | -0.1235 | 0.00556 | -0.0516 | -22.2122
-3.5 | -0.0671 | 0.00548 | -0.052 | -12.2445
-3 | -0.0125 | 0.00514 | -0.052 | -2.4319
-2.5 | 0.0431 | 0.00497 | -0.0522 | 8.672
-2 | 0.0985 | 0.00488 | -0.0525 | 20.1844
-1 | 0.2084 | 0.00491 | -0.0528 | 42.444
-0.5 | 0.2632 | 0.00492 | -0.053 | 53.4959
0 | 0.3178 | 0.00499 | -0.0531 | 63.6874
0.5 | 0.3725 | 0.00504 | -0.0533 | 73.9087
1 | 0.426 | 0.00503 | -0.0533 | 84.6918
1.5 | 0.4661 | 0.00365 | -0.0511 | 127.6986
2 | 0.5183 | 0.00392 | -0.0509 | 132.2194
2.5 | 0.5701 | 0.00422 | -0.0506 | 135.0948
3.5 | 0.6712 | 0.005 | -0.0495 | 134.24
4 | 0.7214 | 0.00543 | -0.0489 | 132.8545
4.5 | 0.768 | 0.00604 | -0.0477 | 127.1523
5 | 0.8138 | 0.00669 | -0.0464 | 121.6442
5.5 | 0.8623 | 0.00717 | -0.0455 | 120.265
6 | 0.9115 | 0.00753 | -0.0448 | 121.0491
6.5 | 0.9605 | 0.0079 | -0.044 | 121.5823
7 | 1.0087 | 0.00828 | -0.0432 | 121.8237
7.5 | 1.0554 | 0.00868 | -0.0421 | 121.5899
8 | 1.1021 | 0.00907 | -0.041 | 121.5105
8.5 | 1.1459 | 0.00952 | -0.0393 | 120.3676
9 | 1.1866 | 0.00994 | -0.0371 | 119.3763
9.5 | 1.2208 | 0.01043 | -0.0335 | 117.047
10.5 | 1.2886 | 0.01156 | -0.0267 | 111.4706
11 | 1.3217 | 0.01219 | -0.0234 | 108.4249
11.5 | 1.3705 | 0.01301 | -0.0238 | 105.342
12 | 1.4007 | 0.01395 | -0.0204 | 100.4086
12.5 | 1.4304 | 0.01494 | -0.0172 | 95.743
13 | 1.4657 | 0.01563 | -0.015 | 93.7748
13.5 | 1.4945 | 0.01671 | -0.0119 | 89.4375
14 | 1.5186 | 0.01807 | -0.0085 | 84.0398
14.5 | 1.5477 | 0.01919 | -0.0058 | 80.6514
15 | 1.5671 | 0.02093 | -0.0022 | 74.8734
15.5 | 1.5892 | 0.02257 | 0.0007 | 70.4121
16 | 1.6012 | 0.02498 | 0.0045 | 64.0993
16.5 | 1.6176 | 0.02719 | 0.0073 | 59.4925
17 | 1.6266 | 0.03012 | 0.0104 | 54.004
17.5 | 1.6361 | 0.03323 | 0.0128 | 49.2356
18 | 1.6308 | 0.03798 | 0.0154 | 42.9384
18.5 | 1.6375 | 0.04196 | 0.0166 | 39.0253
19 | 1.6358 | 0.04717 | 0.0172 | 34.6788
19.5 | 1.6224 | 0.05422 | 0.0169 | 29.9225
20 | 1.6012 | 0.06294 | 0.0152 | 25.4401

## 99. Re 8M Mach 0.10 (1)
BIGFOIL.COM POLAR EXPORT
NACA67-510 a=0.2
NACA67-510 a=0.2 |  |  |  | Cl Max: | 1.181 | at alpha= | 9.5 | deg
JavaFoil+Calcfoil stall+Eppler ext transition |  |  |  | L/D Max: | 150.779 | at alpha= | 4 | deg
Re: | 8000000 |  |  | Cd Min: | 0.00434 | at alpha= | 0.5 | deg
Mach: | 0.1 |  |  | Cl=0 at alpha= | -2.6293 | deg
|  |  |  | @ Cl=0.1, Cd= | 0.006273
|  |  |  | @ Cl=0.4, Cd= | 0.0044159
|  |  |  | @ Cl=0.6, Cd= | 0.0047029
alpha (deg) | Cl | Cd | Cm | Cl/Cd
-15 | -0.298 | 0.10745 | -0.013 | -2.775
-14.5 | -0.317 | 0.10228 | -0.013 | -3.099
-14 | -0.336 | 0.09723 | -0.013 | -3.455
-13.5 | -0.355 | 0.09181 | -0.014 | -3.864
-13 | -0.373 | 0.08713 | -0.014 | -4.283
-12.5 | -0.391 | 0.08294 | -0.014 | -4.711
-12 | -0.404 | 0.07912 | -0.014 | -5.103
-11.5 | -0.413 | 0.07442 | -0.014 | -5.549
-11 | -0.42 | 0.071 | -0.015 | -5.911
-10.5 | -0.424 | 0.06591 | -0.015 | -6.431
-10 | -0.425 | 0.06198 | -0.015 | -6.852
-9.5 | -0.422 | 0.05893 | -0.016 | -7.159
-9 | -0.415 | 0.05529 | -0.016 | -7.507
-8.5 | -0.404 | 0.05205 | -0.016 | -7.769
-8 | -0.39 | 0.04776 | -0.017 | -8.157
-7.5 | -0.37 | 0.04463 | -0.018 | -8.298
-7 | -0.347 | 0.04153 | -0.019 | -8.35
-6.5 | -0.319 | 0.03846 | -0.021 | -8.303
-6 | -0.354 | 0.00669 | -0.038 | -52.858
-5.5 | -0.31 | 0.00665 | -0.038 | -46.574
-5 | -0.262 | 0.00662 | -0.039 | -39.543
-4.5 | -0.21 | 0.00647 | -0.04 | -32.515
-4 | -0.157 | 0.00643 | -0.041 | -24.336
-3.5 | -0.1 | 0.00639 | -0.041 | -15.716
-3 | -0.043 | 0.00642 | -0.042 | -6.707
-2.5 | 0.015 | 0.00639 | -0.043 | 2.38
-2 | 0.074 | 0.00639 | -0.044 | 11.596
-1.5 | 0.134 | 0.00612 | -0.045 | 21.82
-1 | 0.193 | 0.0062 | -0.045 | 31.187
-0.5 | 0.253 | 0.00616 | -0.046 | 41.067
0 | 0.313 | 0.00618 | -0.047 | 50.635
0.5 | 0.372 | 0.00434 | -0.048 | 85.795
1 | 0.431 | 0.0045 | -0.049 | 95.78
1.5 | 0.49 | 0.00474 | -0.049 | 103.383
2 | 0.549 | 0.00453 | -0.05 | 121.352
2.5 | 0.608 | 0.00473 | -0.051 | 128.547
3 | 0.667 | 0.00491 | -0.052 | 135.838
3.5 | 0.724 | 0.00501 | -0.053 | 144.475
4 | 0.782 | 0.00518 | -0.053 | 150.779
4.5 | 0.838 | 0.00627 | -0.054 | 133.635
5 | 0.892 | 0.00691 | -0.055 | 129.016
5.5 | 0.943 | 0.00828 | -0.056 | 113.968
6 | 0.992 | 0.00869 | -0.057 | 114.149
6.5 | 1.038 | 0.00921 | -0.057 | 112.711
7 | 1.08 | 0.00963 | -0.058 | 112.215
7.5 | 1.118 | 0.01019 | -0.059 | 109.645
8 | 1.15 | 0.01076 | -0.06 | 106.898
8.5 | 1.169 | 0.01129 | -0.061 | 103.533
9 | 1.18 | 0.01187 | -0.061 | 99.385
9.5 | 1.181 | 0.01253 | -0.062 | 94.258
10 | 1.173 | 0.01324 | -0.063 | 88.585
10.5 | 1.155 | 0.01423 | -0.064 | 81.15
11 | 1.128 | 0.01518 | -0.064 | 74.294
11.5 | 1.093 | 0.01638 | -0.065 | 66.688
12 | 1.052 | 0.01721 | -0.066 | 61.092
12.5 | 1.003 | 0.01867 | -0.066 | 53.728
13 | 0.949 | 0.02071 | -0.067 | 45.824
13.5 | 0.822 | 0.04694 | -0.059 | 17.516
14 | 0.837 | 0.02496 | -0.067 | 33.517
14.5 | 0.76 | 0.0347 | -0.065 | 21.908

## 100. Re 8M Mach 0.10 (2)
BIGFOIL.COM POLAR EXPORT
NACA67-510 a=0.2
NACA67-510 a=0.2 |  |  |  | Cl Max: | 1.6215 | at alpha= | 17.5 | deg
XFOIL ncrit=9 |  |  |  | L/D Max: | 135.508 | at alpha= | 2.5 | deg
Re: | 8000000 |  |  | Cd Min: | 0.20057 | at alpha= | -18 | deg
Mach: | 0.1 |  |  | Cl=0 at alpha= | -2.89 | deg
|  |  |  | @ Cl=0.1, Cd= | 0.0048803
|  |  |  | @ Cl=0.4, Cd= | 0.0046759
|  |  |  | @ Cl=0.6, Cd= | 0.0044658
alpha (deg) | Cl | Cd | Cm | Cl/Cd
-18 | -0.5014 | 0.20057 | -0.0095 | -2.4999
-17 | -0.4709 | 0.18325 | -0.0189 | -2.5697
-16.5 | -0.457 | 0.17564 | -0.0227 | -2.6019
-16 | -0.4421 | 0.16869 | -0.0264 | -2.6208
-15.5 | -0.4218 | 0.16424 | -0.0299 | -2.5682
-15 | -0.405 | 0.15797 | -0.0334 | -2.5638
-14.5 | -0.3924 | 0.15007 | -0.0372 | -2.6148
-14 | -0.379 | 0.1428 | -0.0408 | -2.6541
-13 | -1.065 | 0.01863 | -0.0599 | -57.1659
-12.5 | -1.0296 | 0.0159 | -0.0574 | -64.7547
-12 | -0.9858 | 0.01417 | -0.0558 | -69.5695
-11.5 | -0.9378 | 0.01297 | -0.0547 | -72.3053
-11 | -0.8868 | 0.01217 | -0.054 | -72.8677
-10.5 | -0.8351 | 0.0114 | -0.0534 | -73.2544
-10 | -0.7822 | 0.01074 | -0.0529 | -72.8305
-9.5 | -0.7312 | 0.00963 | -0.0522 | -75.9294
-9 | -0.6776 | 0.00902 | -0.0519 | -75.122
-8.5 | -0.6229 | 0.00863 | -0.0517 | -72.1784
-8 | -0.5675 | 0.00829 | -0.0517 | -68.456
-7.5 | -0.5119 | 0.00797 | -0.0517 | -64.2284
-7 | -0.4555 | 0.00785 | -0.052 | -58.0255
-6.5 | -0.4017 | 0.00722 | -0.0517 | -55.6371
-6 | -0.3475 | 0.00663 | -0.0515 | -52.4133
-5.5 | -0.2923 | 0.00625 | -0.0515 | -46.768
-5 | -0.2369 | 0.00596 | -0.0515 | -39.7483
-4.5 | -0.1808 | 0.00573 | -0.0517 | -31.5532
-4 | -0.1241 | 0.00557 | -0.0521 | -22.2801
-3.5 | -0.0673 | 0.00548 | -0.0525 | -12.281
-3 | -0.0123 | 0.00515 | -0.0524 | -2.3883
-2.5 | 0.0436 | 0.00498 | -0.0526 | 8.755
-2 | 0.0993 | 0.00488 | -0.0528 | 20.3484
-1 | 0.2098 | 0.00492 | -0.0531 | 42.6423
-0.5 | 0.2648 | 0.00493 | -0.0533 | 53.712
0 | 0.3197 | 0.00499 | -0.0534 | 64.0681
0.5 | 0.3747 | 0.00505 | -0.0536 | 74.198
1.5 | 0.4687 | 0.00366 | -0.0514 | 128.0601
2 | 0.5211 | 0.00392 | -0.0511 | 132.9337
2.5 | 0.5732 | 0.00423 | -0.0508 | 135.5083
3 | 0.6232 | 0.00467 | -0.0501 | 133.4475
3.5 | 0.6746 | 0.00501 | -0.0496 | 134.6507
4 | 0.725 | 0.00545 | -0.049 | 133.0275
4.5 | 0.7717 | 0.00606 | -0.0477 | 127.3432
5 | 0.8176 | 0.00672 | -0.0463 | 121.6667
5.5 | 0.8661 | 0.0072 | -0.0453 | 120.2917
6 | 0.9156 | 0.00756 | -0.0446 | 121.1111
6.5 | 0.9647 | 0.00793 | -0.0438 | 121.652
7 | 1.013 | 0.00832 | -0.0428 | 121.7548
7.5 | 1.0597 | 0.00873 | -0.0415 | 121.386
8 | 1.1063 | 0.00913 | -0.0403 | 121.172
8.5 | 1.15 | 0.00958 | -0.0385 | 120.0418
9 | 1.1875 | 0.01003 | -0.0353 | 118.3948
9.5 | 1.2225 | 0.01053 | -0.0318 | 116.0969
10 | 1.2562 | 0.01116 | -0.0282 | 112.5627
10.5 | 1.2914 | 0.0117 | -0.025 | 110.3761
11 | 1.3279 | 0.01242 | -0.0223 | 106.9163
13 | 1.4682 | 0.01606 | -0.0125 | 91.4197
13.5 | 1.4965 | 0.01721 | -0.0093 | 86.9553
14 | 1.5186 | 0.01878 | -0.0055 | 80.8626
14.5 | 1.5468 | 0.02002 | -0.0027 | 77.2627
15 | 1.5648 | 0.02196 | 0.0011 | 71.2568
15.5 | 1.5848 | 0.02384 | 0.0043 | 66.4765
16 | 1.5947 | 0.02654 | 0.0082 | 60.0867
16.5 | 1.6086 | 0.0291 | 0.0111 | 55.2784
17 | 1.6147 | 0.03252 | 0.0141 | 49.6525
17.5 | 1.6215 | 0.03613 | 0.0163 | 44.8796
18 | 1.6093 | 0.04196 | 0.0186 | 38.3532
18.5 | 1.6116 | 0.04682 | 0.0192 | 34.4212
19 | 1.6044 | 0.05321 | 0.0189 | 30.1522
19.5 | 1.5824 | 0.06203 | 0.0173 | 25.5102
20 | 1.5519 | 0.07293 | 0.0138 | 21.2793

## 101. Re 8M Mach 0.25 (1)
BIGFOIL.COM POLAR EXPORT
NACA67-510 a=0.2
NACA67-510 a=0.2 |  |  |  | Cl Max: | 1.168 | at alpha= | 8.5 | deg
JavaFoil+Calcfoil stall+Eppler ext transition |  |  |  | L/D Max: | 138.161 | at alpha= | 3 | deg
Re: | 8000000 |  |  | Cd Min: | 0.00447 | at alpha= | 1.5 | deg
Mach: | 0.25 |  |  | Cl=0 at alpha= | -2.6333 | deg
|  |  |  | @ Cl=0.1, Cd= | 0.0062121
|  |  |  | @ Cl=0.4, Cd= | 0.0058166
|  |  |  | @ Cl=0.6, Cd= | 0.09362
alpha (deg) | Cl | Cd | Cm | Cl/Cd
-13.5 | -0.062 | 0.0939 | -0.014 | -0.665
-13 | -0.06 | 0.08885 | -0.014 | -0.67
-12.5 | -0.086 | 0.08505 | -0.015 | -1.007
-12 | -0.167 | 0.07927 | -0.015 | -2.106
-11.5 | -0.213 | 0.076 | -0.015 | -2.803
-11 | -0.252 | 0.07152 | -0.015 | -3.517
-10.5 | -0.284 | 0.06723 | -0.016 | -4.228
-10 | -0.311 | 0.06286 | -0.016 | -4.953
-9.5 | -0.332 | 0.05976 | -0.016 | -5.559
-9 | -0.346 | 0.05742 | -0.016 | -6.028
-8.5 | -0.353 | 0.05427 | -0.016 | -6.508
-8 | -0.353 | 0.04969 | -0.017 | -7.11
-7.5 | -0.346 | 0.04645 | -0.018 | -7.446
-7 | -0.332 | 0.04333 | -0.018 | -7.652
-6.5 | -0.31 | 0.04088 | -0.019 | -7.59
-6 | -0.284 | 0.0369 | -0.021 | -7.704
-5.5 | -0.31 | 0.00668 | -0.04 | -46.481
-5 | -0.264 | 0.0067 | -0.04 | -39.427
-4.5 | -0.214 | 0.00659 | -0.041 | -32.457
-4 | -0.16 | 0.0065 | -0.042 | -24.552
-3.5 | -0.103 | 0.00645 | -0.043 | -15.912
-3 | -0.044 | 0.00649 | -0.043 | -6.793
-2.5 | 0.016 | 0.00648 | -0.044 | 2.406
-2 | 0.076 | 0.00622 | -0.045 | 12.223
-1.5 | 0.137 | 0.0062 | -0.046 | 22.098
-1 | 0.198 | 0.00623 | -0.047 | 31.873
-0.5 | 0.26 | 0.00625 | -0.047 | 41.566
0 | 0.321 | 0.00596 | -0.048 | 53.876
0.5 | 0.382 | 0.00633 | -0.049 | 60.367
1 | 0.443 | 0.00459 | -0.05 | 96.523
1.5 | 0.504 | 0.00447 | -0.051 | 112.777
2 | 0.564 | 0.0046 | -0.051 | 122.622
2.5 | 0.624 | 0.00478 | -0.052 | 130.585
3 | 0.685 | 0.00495 | -0.053 | 138.161
3.5 | 0.744 | 0.00595 | -0.054 | 125.035
4 | 0.802 | 0.00616 | -0.055 | 130.281
4.5 | 0.859 | 0.00634 | -0.056 | 135.45
5 | 0.914 | 0.00723 | -0.056 | 126.441
5.5 | 0.966 | 0.00857 | -0.057 | 112.781
6 | 1.015 | 0.00901 | -0.058 | 112.686
6.5 | 1.06 | 0.00954 | -0.059 | 111.14
7 | 1.1 | 0.01007 | -0.06 | 109.208
7.5 | 1.133 | 0.01069 | -0.06 | 106.061
8 | 1.16 | 0.01129 | -0.061 | 102.733
8.5 | 1.168 | 0.01195 | -0.062 | 97.722
9 | 1.162 | 0.01272 | -0.063 | 91.343
9.5 | 1.141 | 0.01348 | -0.064 | 84.673
10 | 1.104 | 0.01443 | -0.064 | 76.541
10.5 | 1.05 | 0.01593 | -0.065 | 65.932
11 | 0.982 | 0.01691 | -0.066 | 58.082
11.5 | 0.885 | 0.02101 | -0.065 | 42.136
12 | 0.791 | 0.02314 | -0.066 | 34.194
12.5 | 0.591 | 0.08093 | -0.04 | 7.297
13 | 0.499 | 0.08662 | -0.039 | 5.764
13.5 | 0.403 | 0.09362 | -0.038 | 4.302

## 102. Re 8M Mach 0.25 (2)
BIGFOIL.COM POLAR EXPORT
NACA67-510 a=0.2
NACA67-510 a=0.2 |  |  |  | Cl Max: | 1.498 | at alpha= | 14.5 | deg
XFOIL ncrit=9 |  |  |  | L/D Max: | 138.126 | at alpha= | 2.5 | deg
Re: | 8000000 |  |  | Cd Min: | 0.14204 | at alpha= | 19.5 | deg
Mach: | 0.25 |  |  | Cl=0 at alpha= | -2.9019 | deg
|  |  |  | @ Cl=0.1, Cd= | 0.0049173
|  |  |  | @ Cl=0.4, Cd= | 0.0051024
|  |  |  | @ Cl=0.6, Cd= | 0.00436
alpha (deg) | Cl | Cd | Cm | Cl/Cd
-11.5 | -0.3726 | 0.09523 | -0.0632 | -3.9126
-11 | -0.3574 | 0.09009 | -0.0659 | -3.9671
-10.5 | -0.3559 | 0.08273 | -0.0695 | -4.3019
-10 | -0.3547 | 0.07609 | -0.0728 | -4.6616
-9 | -0.6955 | 0.01386 | -0.0623 | -50.1804
-8.5 | -0.6503 | 0.01073 | -0.0598 | -60.6058
-8 | -0.5934 | 0.00965 | -0.0586 | -61.4922
-7.5 | -0.5348 | 0.00895 | -0.0578 | -59.7542
-7 | -0.4752 | 0.00857 | -0.0572 | -55.4492
-6.5 | -0.4154 | 0.00834 | -0.0568 | -49.8082
-6 | -0.359 | 0.00735 | -0.0561 | -48.8435
-5.5 | -0.3021 | 0.00666 | -0.0554 | -45.3604
-5 | -0.2444 | 0.00624 | -0.055 | -39.1667
-4.5 | -0.1862 | 0.0059 | -0.0548 | -31.5593
-4 | -0.1277 | 0.00565 | -0.0548 | -22.6018
-3.5 | -0.0687 | 0.00553 | -0.055 | -12.4231
-3 | -0.0113 | 0.00523 | -0.0549 | -2.1606
-2.5 | 0.0463 | 0.00502 | -0.0549 | 9.2231
-2 | 0.1038 | 0.00491 | -0.0549 | 21.1405
-1.5 | 0.1608 | 0.00493 | -0.055 | 32.6166
-1 | 0.2175 | 0.00496 | -0.055 | 43.8508
-0.5 | 0.274 | 0.00497 | -0.0551 | 55.1308
0 | 0.3304 | 0.00502 | -0.0551 | 65.8167
0.5 | 0.3868 | 0.0051 | -0.0552 | 75.8431
1 | 0.442 | 0.00511 | -0.0551 | 86.4971
1.5 | 0.483 | 0.0037 | -0.0528 | 130.5405
2 | 0.5368 | 0.00396 | -0.0524 | 135.5556
2.5 | 0.5898 | 0.00427 | -0.0519 | 138.1265
3 | 0.6408 | 0.00472 | -0.051 | 135.7627
3.5 | 0.6933 | 0.00508 | -0.0503 | 136.4764
4 | 0.7444 | 0.00554 | -0.0494 | 134.3682
4.5 | 0.7913 | 0.00619 | -0.0477 | 127.8352
5 | 0.8367 | 0.00689 | -0.0456 | 121.4369
5.5 | 0.8863 | 0.00738 | -0.0443 | 120.0949
6 | 0.9369 | 0.00774 | -0.0432 | 121.0465
6.5 | 0.9865 | 0.00813 | -0.0418 | 121.3407
7 | 1.0348 | 0.00856 | -0.0401 | 120.8879
7.5 | 1.0805 | 0.009 | -0.0379 | 120.0556
8 | 1.1198 | 0.00946 | -0.0343 | 118.3721
8.5 | 1.1589 | 0.00993 | -0.0306 | 116.7069
9 | 1.1966 | 0.01054 | -0.0269 | 113.5294
9.5 | 1.2327 | 0.01123 | -0.0229 | 109.7685
10 | 1.269 | 0.0119 | -0.0191 | 106.6387
10.5 | 1.3052 | 0.01264 | -0.0153 | 103.2595
12.5 | 1.4438 | 0.0177 | -0.0022 | 81.5706
13 | 1.4661 | 0.01956 | 0.0025 | 74.954
13.5 | 1.4841 | 0.02177 | 0.0073 | 68.1718
14 | 1.4933 | 0.02471 | 0.0125 | 60.433
14.5 | 1.498 | 0.02818 | 0.0174 | 53.1583
15 | 1.492 | 0.03279 | 0.022 | 45.5017
15.5 | 1.4823 | 0.03828 | 0.0254 | 38.7226
16 | 1.4523 | 0.04649 | 0.0273 | 31.239
16.5 | 1.4274 | 0.05537 | 0.0267 | 25.7793
17 | 1.4004 | 0.06562 | 0.0239 | 21.3411
17.5 | 1.3771 | 0.07644 | 0.0194 | 18.0154
18 | 1.3216 | 0.09354 | 0.0105 | 14.1287
18.5 | 1.2941 | 0.10725 | 0.0026 | 12.0662
19 | 1.2543 | 0.12401 | -0.0075 | 10.1145
19.5 | 1.2125 | 0.14204 | -0.0187 | 8.5363

## 103. Re 8M Mach 0.50 (1)
BIGFOIL.COM POLAR EXPORT
NACA67-510 a=0.2
NACA67-510 a=0.2 |  |  |  | Cl Max: | 1.245 | at alpha= | 20 | deg
JavaFoil+Calcfoil stall+Eppler ext transition |  |  |  | L/D Max: | 131.767 | at alpha= | 4.5 | deg
Re: | 8000000 |  |  | Cd Min: | 0.00516 | at alpha= | 1 | deg
Mach: | 0.5 |  |  | Cl=0 at alpha= | -2.6308 | deg
|  |  |  | @ Cl=0.1, Cd= | 0.0061282
|  |  |  | @ Cl=0.4, Cd= | 0.0057024
|  |  |  | @ Cl=0.6, Cd= | 0.0054913
alpha (deg) | Cl | Cd | Cm | Cl/Cd
-20 | -0.936 | 0.15336 | -0.014 | -6.101
-19.5 | -0.91 | 0.14582 | -0.014 | -6.238
-19 | -0.883 | 0.14017 | -0.014 | -6.303
-18.5 | -0.857 | 0.13671 | -0.015 | -6.27
-18 | -0.831 | 0.13282 | -0.015 | -6.256
-17.5 | -0.804 | 0.12868 | -0.015 | -6.248
-17 | -0.777 | 0.12318 | -0.015 | -6.305
-16.5 | -0.75 | 0.11538 | -0.016 | -6.503
-16 | -0.724 | 0.10673 | -0.016 | -6.786
-15.5 | -0.698 | 0.10101 | -0.016 | -6.908
-15 | -0.671 | 0.09477 | -0.017 | -7.083
-14.5 | -0.643 | 0.10513 | -0.016 | -6.115
-14 | -0.616 | 0.09771 | -0.017 | -6.301
-13.5 | -0.589 | 0.0896 | -0.017 | -6.575
-13 | -0.563 | 0.08308 | -0.017 | -6.771
-12.5 | -0.536 | 0.07701 | -0.018 | -6.963
-12 | -0.51 | 0.07188 | -0.019 | -7.091
-11.5 | -0.483 | 0.06695 | -0.02 | -7.221
-11 | -0.457 | 0.06193 | -0.021 | -7.382
-10.5 | -0.426 | 0.07317 | -0.018 | -5.826
-10 | -0.399 | 0.06574 | -0.018 | -6.076
-9.5 | -0.373 | 0.05877 | -0.019 | -6.343
-9 | -0.346 | 0.05468 | -0.02 | -6.33
-8.5 | -0.319 | 0.05047 | -0.021 | -6.326
-8 | -0.293 | 0.04617 | -0.022 | -6.344
-7.5 | -0.264 | 0.0507 | -0.019 | -5.203
-7 | -0.237 | 0.04791 | -0.019 | -4.939
-6.5 | -0.21 | 0.04314 | -0.021 | -4.864
-6 | -0.183 | 0.03975 | -0.022 | -4.602
-5.5 | -0.156 | 0.03696 | -0.023 | -4.222
-5 | -0.129 | 0.03659 | -0.022 | -3.514
-4.5 | -0.163 | 0.0341 | -0.023 | -4.776
-4 | -0.134 | 0.0325 | -0.023 | -4.114
-3.5 | -0.11 | 0.00637 | -0.048 | -17.258
-3 | -0.048 | 0.00614 | -0.048 | -7.818
-2.5 | 0.017 | 0.00616 | -0.049 | 2.787
-2 | 0.084 | 0.00614 | -0.05 | 13.729
-1.5 | 0.152 | 0.00609 | -0.051 | 25.037
-1 | 0.221 | 0.00588 | -0.052 | 37.605
-0.5 | 0.29 | 0.00581 | -0.053 | 49.912
0 | 0.358 | 0.0059 | -0.054 | 60.73
0.5 | 0.426 | 0.00558 | -0.055 | 76.483
1 | 0.494 | 0.00516 | -0.056 | 95.662
1.5 | 0.561 | 0.00534 | -0.057 | 105.045
2 | 0.628 | 0.0056 | -0.057 | 112.242
2.5 | 0.695 | 0.0059 | -0.058 | 117.885
3 | 0.762 | 0.00617 | -0.059 | 123.549
3.5 | 0.827 | 0.00643 | -0.06 | 128.583
4 | 0.891 | 0.00677 | -0.061 | 131.64
4.5 | 0.952 | 0.00723 | -0.062 | 131.767
5 | 1.009 | 0.00941 | -0.063 | 107.206
5.5 | 1.061 | 0.01002 | -0.064 | 105.919
6 | 1.102 | 0.0108 | -0.065 | 102.044
6.5 | 1.126 | 0.01163 | -0.065 | 96.805
7 | 1.12 | 0.01266 | -0.066 | 88.447
7.5 | 1.035 | 0.01388 | -0.067 | 74.596
8 | 0.694 | 0.01531 | -0.068 | 45.296
8.5 | 0.597 | 0.05589 | -0.036 | 10.686
9 | 0.755 | 0.01704 | -0.07 | 44.298
9.5 | 0.649 | 0.06354 | -0.037 | 10.221
10 | 0.816 | 0.0184 | -0.071 | 44.356
10.5 | 0.843 | 0.02046 | -0.072 | 41.214
11 | 0.727 | 0.07662 | -0.038 | 9.495
11.5 | 0.904 | 0.02177 | -0.074 | 41.526
12 | 0.924 | 0.0256 | -0.074 | 36.091
12.5 | 0.81 | 0.08479 | -0.045 | 9.552
13 | 0.835 | 0.09298 | -0.044 | 8.977
13.5 | 0.973 | 0.0388 | -0.072 | 25.087
14 | 0.889 | 0.09561 | -0.047 | 9.296
14.5 | 0.923 | 0.09723 | -0.053 | 9.497
15 | 0.946 | 0.10752 | -0.052 | 8.802
15.5 | 0.961 | 0.11178 | -0.046 | 8.596
16 | 0.991 | 0.11689 | -0.05 | 8.479
16.5 | 1.034 | 0.11329 | -0.058 | 9.126
17 | 1.055 | 0.12478 | -0.057 | 8.454
17.5 | 1.069 | 0.12723 | -0.053 | 8.401
18 | 1.133 | 0.10921 | -0.066 | 10.372
18.5 | 1.174 | 0.10476 | -0.07 | 11.206
19 | 1.144 | 0.14089 | -0.055 | 8.117
19.5 | 1.179 | 0.14166 | -0.06 | 8.32
20 | 1.245 | 0.11842 | -0.071 | 10.515

## 104. Re 8M Mach 0.50 (2)
BIGFOIL.COM POLAR EXPORT
NACA67-510 a=0.2
NACA67-510 a=0.2 |  |  |  | Cl Max: | 1.2369 | at alpha= | 9.5 | deg
XFOIL ncrit=9 |  |  |  | L/D Max: | 146.711 | at alpha= | 2.5 | deg
Re: | 8000000 |  |  | Cd Min: | 0.24129 | at alpha= | -19.5 | deg
Mach: | 0.5 |  |  | Cl=0 at alpha= | -2.9728 | deg
|  |  |  | @ Cl=0.1, Cd= | 0.0052102
|  |  |  | @ Cl=0.4, Cd= | 0.0052688
|  |  |  | @ Cl=0.6, Cd= | 0.0041708
alpha (deg) | Cl | Cd | Cm | Cl/Cd
-19.5 | -0.5978 | 0.24129 | 0.0065 | -2.4775
-19 | -0.5768 | 0.23379 | 0.0021 | -2.4672
-18.5 | -0.5559 | 0.22587 | -0.0024 | -2.4612
-18 | -0.5348 | 0.21807 | -0.0069 | -2.4524
-17.5 | -0.5128 | 0.21065 | -0.0115 | -2.4344
-17 | -0.4915 | 0.20294 | -0.016 | -2.4219
-16.5 | -0.4701 | 0.19495 | -0.0206 | -2.4114
-16 | -0.4504 | 0.18683 | -0.0251 | -2.4107
-15.5 | -0.431 | 0.17814 | -0.0296 | -2.4194
-15 | -0.4107 | 0.1704 | -0.0341 | -2.4102
-14.5 | -0.3914 | 0.16227 | -0.0385 | -2.412
-14 | -0.369 | 0.15558 | -0.0428 | -2.3718
-13.5 | -0.3492 | 0.1481 | -0.047 | -2.3579
-13 | -0.3301 | 0.1404 | -0.0512 | -2.3511
-12.5 | -0.313 | 0.13259 | -0.0555 | -2.3607
-12 | -0.2983 | 0.1242 | -0.0597 | -2.4018
-11.5 | -0.2801 | 0.11739 | -0.0636 | -2.3861
-11 | -0.268 | 0.10913 | -0.0677 | -2.4558
-10.5 | -0.2602 | 0.10029 | -0.0719 | -2.5945
-10 | -0.2433 | 0.09406 | -0.0753 | -2.5866
-9.5 | -0.231 | 0.08728 | -0.0787 | -2.6467
-9 | -0.222 | 0.08032 | -0.0821 | -2.7639
-8.5 | -0.2121 | 0.07391 | -0.0853 | -2.8697
-8 | -0.217 | 0.0661 | -0.0893 | -3.2829
-7.5 | -0.2384 | 0.05902 | -0.0921 | -4.0393
-7 | -0.2545 | 0.05247 | -0.0907 | -4.8504
-6.5 | -0.2489 | 0.04598 | -0.09 | -5.4132
-6 | -0.2288 | 0.04019 | -0.0888 | -5.693
-5.5 | -0.2046 | 0.03406 | -0.0863 | -6.007
-5 | -0.1815 | 0.02675 | -0.0821 | -6.785
-4.5 | -0.1532 | 0.01934 | -0.0769 | -7.9214
-4 | -0.1269 | 0.01002 | -0.0708 | -12.6647
-3.5 | -0.0681 | 0.00672 | -0.0686 | -10.1339
-3 | -0.0035 | 0.00586 | -0.067 | -0.59727
-2.5 | 0.0608 | 0.00535 | -0.0657 | 11.3645
-2 | 0.1253 | 0.00512 | -0.0648 | 24.4727
-1 | 0.2525 | 0.00513 | -0.0637 | 49.2203
-0.5 | 0.3153 | 0.00516 | -0.0632 | 61.1047
0.5 | 0.4399 | 0.00532 | -0.0624 | 82.688
1 | 0.5014 | 0.00539 | -0.0619 | 93.0241
2 | 0.6033 | 0.00413 | -0.0573 | 146.0775
2.5 | 0.6602 | 0.0045 | -0.0558 | 146.7111
3 | 0.7144 | 0.00494 | -0.0536 | 144.6154
3.5 | 0.7676 | 0.00542 | -0.0511 | 141.6236
4 | 0.8207 | 0.00588 | -0.0485 | 139.5748
4.5 | 0.8559 | 0.00673 | -0.0423 | 127.1768
5 | 0.8858 | 0.00761 | -0.0349 | 116.3995
6 | 0.9813 | 0.00872 | -0.0266 | 112.5344
6.5 | 1.0314 | 0.0093 | -0.0226 | 110.9032
7 | 1.0781 | 0.01001 | -0.0179 | 107.7023
7.5 | 1.1263 | 0.01076 | -0.0132 | 104.6747
8 | 1.1717 | 0.01166 | -0.0078 | 100.4889
8.5 | 1.2106 | 0.01287 | -0.0012 | 94.0637
9 | 1.2262 | 0.01509 | 0.0087 | 81.2591
9.5 | 1.2369 | 0.02006 | 0.0148 | 61.66
10 | 1.2121 | 0.02578 | 0.0249 | 47.0171
10.5 | 1.1832 | 0.03259 | 0.0324 | 36.3056
11 | 1.1508 | 0.04058 | 0.0366 | 28.3588
11.5 | 1.1079 | 0.05092 | 0.0369 | 21.7577
12 | 1.0732 | 0.06216 | 0.0334 | 17.2651
12.5 | 1.0378 | 0.07519 | 0.0267 | 13.8024
13 | 1.0035 | 0.08984 | 0.0177 | 11.1699
13.5 | 0.9793 | 0.10423 | 0.0085 | 9.3956
14 | 0.9584 | 0.11916 | -0.0007 | 8.043
14.5 | 0.9433 | 0.13347 | -0.0088 | 7.0675

## 105. Re 10M Mach 0.00 (1)
BIGFOIL.COM POLAR EXPORT
NACA67-510 a=0.2
NACA67-510 a=0.2 |  |  |  | Cl Max: | 1.186 | at alpha= | 9.5 | deg
JavaFoil+Calcfoil stall+Eppler ext transition |  |  |  | L/D Max: | 155.238 | at alpha= | 4.5 | deg
Re: | 10000000 |  |  | Cd Min: | 0.00432 | at alpha= | 0.5 | deg
Mach: | 0 |  |  | Cl=0 at alpha= | -2.6293 | deg
|  |  |  | @ Cl=0.1, Cd= | 0.0062766
|  |  |  | @ Cl=0.4, Cd= | 0.0044166
|  |  |  | @ Cl=0.6, Cd= | 0.0046655
alpha (deg) | Cl | Cd | Cm | Cl/Cd
-15.5 | -0.322 | 0.11232 | -0.013 | -2.868
-15 | -0.339 | 0.106 | -0.013 | -3.194
-14.5 | -0.355 | 0.09993 | -0.013 | -3.554
-14 | -0.372 | 0.09513 | -0.013 | -3.908
-13.5 | -0.388 | 0.0903 | -0.014 | -4.296
-13 | -0.404 | 0.08507 | -0.014 | -4.745
-12.5 | -0.418 | 0.08182 | -0.014 | -5.108
-12 | -0.428 | 0.07767 | -0.014 | -5.511
-11.5 | -0.434 | 0.07344 | -0.014 | -5.912
-11 | -0.438 | 0.06957 | -0.015 | -6.298
-10.5 | -0.439 | 0.06537 | -0.015 | -6.72
-10 | -0.438 | 0.0609 | -0.016 | -7.185
-9.5 | -0.432 | 0.05765 | -0.016 | -7.497
-9 | -0.423 | 0.05454 | -0.016 | -7.759
-8.5 | -0.41 | 0.05088 | -0.017 | -8.067
-8 | -0.394 | 0.04695 | -0.018 | -8.398
-7.5 | -0.374 | 0.04365 | -0.019 | -8.56
-7 | -0.352 | 0.03837 | -0.022 | -9.166
-6.5 | -0.325 | 0.03408 | -0.024 | -9.538
-6 | -0.354 | 0.00672 | -0.038 | -52.64
-5.5 | -0.309 | 0.00659 | -0.038 | -46.934
-5 | -0.261 | 0.00656 | -0.039 | -39.778
-4.5 | -0.21 | 0.00645 | -0.04 | -32.519
-4 | -0.156 | 0.00641 | -0.041 | -24.336
-3.5 | -0.1 | 0.00639 | -0.041 | -15.652
-3 | -0.043 | 0.00635 | -0.042 | -6.748
-2.5 | 0.015 | 0.00635 | -0.043 | 2.386
-2 | 0.074 | 0.0064 | -0.044 | 11.537
-1.5 | 0.133 | 0.00612 | -0.044 | 21.697
-1 | 0.192 | 0.0061 | -0.045 | 31.541
-0.5 | 0.252 | 0.00611 | -0.046 | 41.198
0 | 0.311 | 0.00607 | -0.047 | 51.254
0.5 | 0.37 | 0.00432 | -0.047 | 85.623
1 | 0.429 | 0.00451 | -0.048 | 95.17
1.5 | 0.488 | 0.0047 | -0.049 | 103.855
2 | 0.547 | 0.00483 | -0.05 | 113.057
2.5 | 0.605 | 0.00465 | -0.051 | 130.268
3 | 0.664 | 0.00474 | -0.052 | 140.052
3.5 | 0.721 | 0.00488 | -0.052 | 147.741
4 | 0.778 | 0.00507 | -0.053 | 153.565
4.5 | 0.834 | 0.00537 | -0.054 | 155.238
5 | 0.888 | 0.00769 | -0.055 | 115.455
5.5 | 0.94 | 0.00804 | -0.056 | 116.9
6 | 0.989 | 0.00835 | -0.056 | 118.463
6.5 | 1.035 | 0.00877 | -0.057 | 117.964
7 | 1.077 | 0.00919 | -0.058 | 117.168
7.5 | 1.115 | 0.00975 | -0.059 | 114.441
8 | 1.149 | 0.01021 | -0.06 | 112.469
8.5 | 1.169 | 0.01076 | -0.06 | 108.712
9 | 1.182 | 0.01129 | -0.061 | 104.673
9.5 | 1.186 | 0.01191 | -0.062 | 99.621
10 | 1.181 | 0.01255 | -0.063 | 94.123
10.5 | 1.168 | 0.01345 | -0.063 | 86.821
11 | 1.146 | 0.01431 | -0.064 | 80.063
11.5 | 1.116 | 0.01537 | -0.065 | 72.627
12 | 1.082 | 0.01596 | -0.066 | 67.802
12.5 | 1.039 | 0.01767 | -0.066 | 58.764
13 | 0.989 | 0.01976 | -0.066 | 50.056
13.5 | 0.934 | 0.02292 | -0.066 | 40.753
14 | 0.884 | 0.02487 | -0.067 | 35.569
14.5 | 0.842 | 0.02446 | -0.068 | 34.43

## 106. Re 10M Mach 0.00 (2)
BIGFOIL.COM POLAR EXPORT
NACA67-510 a=0.2
NACA67-510 a=0.2 |  |  |  | Cl Max: | 1.6483 | at alpha= | 17.5 | deg
XFOIL ncrit=9 |  |  |  | L/D Max: | 135.737 | at alpha= | 3.5 | deg
Re: | 10000000 |  |  | Cd Min: | 0.06378 | at alpha= | 20 | deg
Mach: | 0 |  |  | Cl=0 at alpha= | -2.8723 | deg
|  |  |  | @ Cl=0.1, Cd= | 0.0048422
|  |  |  | @ Cl=0.4, Cd= | 0.0050262
|  |  |  | @ Cl=0.6, Cd= | 0.0045143
alpha (deg) | Cl | Cd | Cm | Cl/Cd
-15.5 | -1.256 | 0.02453 | -0.0643 | -51.2026
-15 | -1.2297 | 0.02188 | -0.0612 | -56.202
-14.5 | -1.1967 | 0.01974 | -0.0589 | -60.6231
-14 | -1.1587 | 0.018 | -0.057 | -64.3722
-13 | -1.0807 | 0.01416 | -0.0533 | -76.3206
-12.5 | -1.0349 | 0.01295 | -0.0522 | -79.9151
-12 | -0.9866 | 0.01202 | -0.0515 | -82.0799
-11.5 | -0.9366 | 0.01128 | -0.051 | -83.0319
-11 | -0.8851 | 0.01066 | -0.0506 | -83.03
-10.5 | -0.8332 | 0.01007 | -0.0504 | -82.7408
-10 | -0.7806 | 0.00955 | -0.0502 | -81.7382
-9.5 | -0.7289 | 0.0088 | -0.0498 | -82.8295
-9 | -0.6759 | 0.00825 | -0.0497 | -81.9273
-8.5 | -0.6216 | 0.00788 | -0.0497 | -78.8832
-8 | -0.5669 | 0.00758 | -0.0498 | -74.7889
-7.5 | -0.5121 | 0.0073 | -0.05 | -70.1507
-7 | -0.4565 | 0.00711 | -0.0502 | -64.2053
-6.5 | -0.4005 | 0.00695 | -0.0506 | -57.6259
-6 | -0.3473 | 0.00634 | -0.0504 | -54.7792
-5.5 | -0.2931 | 0.00594 | -0.0503 | -49.3434
-5 | -0.2379 | 0.00562 | -0.0504 | -42.331
-4.5 | -0.1822 | 0.00541 | -0.0507 | -33.6784
-4 | -0.126 | 0.00528 | -0.0511 | -23.8636
-3.5 | -0.0695 | 0.00519 | -0.0515 | -13.3911
-3 | -0.0141 | 0.00501 | -0.0517 | -2.8144
-2.5 | 0.0411 | 0.00487 | -0.0519 | 8.4394
-2 | 0.0959 | 0.00484 | -0.052 | 19.814
-1.5 | 0.151 | 0.00487 | -0.0522 | 31.0062
-1 | 0.2062 | 0.00489 | -0.0524 | 42.1677
-0.5 | 0.2611 | 0.00489 | -0.0526 | 53.3947
0 | 0.316 | 0.00493 | -0.0528 | 64.0974
0.5 | 0.3708 | 0.00501 | -0.053 | 74.012
1 | 0.4248 | 0.00504 | -0.0531 | 84.2857
1.5 | 0.4761 | 0.00499 | -0.0527 | 95.4108
2 | 0.5177 | 0.00395 | -0.0508 | 131.0633
2.5 | 0.5692 | 0.00429 | -0.0505 | 132.6807
3 | 0.62 | 0.00466 | -0.05 | 133.0472
3.5 | 0.6719 | 0.00495 | -0.0497 | 135.7374
4.5 | 0.7691 | 0.00601 | -0.048 | 127.97
5.5 | 0.8665 | 0.00695 | -0.0463 | 124.6763
6 | 0.9171 | 0.00728 | -0.0459 | 125.9753
6.5 | 0.9666 | 0.00761 | -0.0453 | 127.0171
7 | 1.0151 | 0.00798 | -0.0445 | 127.2055
7.5 | 1.0628 | 0.00839 | -0.0436 | 126.6746
8 | 1.1093 | 0.00878 | -0.0424 | 126.344
8.5 | 1.1553 | 0.00917 | -0.0412 | 125.9869
9 | 1.1982 | 0.00965 | -0.0395 | 124.1658
9.5 | 1.2352 | 0.01008 | -0.0364 | 122.5397
10 | 1.2685 | 0.01061 | -0.0327 | 119.557
11 | 1.3349 | 0.01182 | -0.0258 | 112.9357
12 | 1.4136 | 0.01333 | -0.0225 | 106.0465
12.5 | 1.4463 | 0.01412 | -0.0196 | 102.4292
13 | 1.4801 | 0.01486 | -0.0171 | 99.603
13.5 | 1.51 | 0.01584 | -0.0141 | 95.3283
14 | 1.53 | 0.0174 | -0.0099 | 87.931
14.5 | 1.563 | 0.01825 | -0.0078 | 85.6438
15 | 1.5797 | 0.02013 | -0.0036 | 78.4749
15.5 | 1.6021 | 0.0217 | -0.0006 | 73.8295
16 | 1.6131 | 0.0241 | 0.0035 | 66.9336
16.5 | 1.6301 | 0.02622 | 0.0064 | 62.1701
17 | 1.6382 | 0.02912 | 0.0097 | 56.2569
17.5 | 1.6483 | 0.03212 | 0.0122 | 51.3169
18 | 1.638 | 0.03718 | 0.0154 | 44.0559
18.5 | 1.6442 | 0.04115 | 0.0167 | 39.9563
19 | 1.6411 | 0.04642 | 0.0174 | 35.3533
19.5 | 1.6211 | 0.0542 | 0.0172 | 29.9096
20 | 1.5938 | 0.06378 | 0.0153 | 24.989

## 107. Re 10M Mach 0.10 (1)
BIGFOIL.COM POLAR EXPORT
NACA67-510 a=0.2
NACA67-510 a=0.2 |  |  |  | Cl Max: | 1.182 | at alpha= | 9.5 | deg
JavaFoil+Calcfoil stall+Eppler ext transition |  |  |  | L/D Max: | 170.327 | at alpha= | 4.5 | deg
Re: | 10000000 |  |  | Cd Min: | 0.00436 | at alpha= | 0.5 | deg
Mach: | 0.1 |  |  | Cl=0 at alpha= | -2.6293 | deg
|  |  |  | @ Cl=0.1, Cd= | 0.006253
|  |  |  | @ Cl=0.4, Cd= | 0.0044407
|  |  |  | @ Cl=0.6, Cd= | 0.0046712
alpha (deg) | Cl | Cd | Cm | Cl/Cd
-15 | -0.298 | 0.10776 | -0.013 | -2.767
-14.5 | -0.317 | 0.10094 | -0.013 | -3.141
-14 | -0.336 | 0.09563 | -0.013 | -3.513
-13.5 | -0.355 | 0.09056 | -0.014 | -3.918
-13 | -0.373 | 0.08621 | -0.014 | -4.33
-12.5 | -0.391 | 0.08178 | -0.014 | -4.778
-12 | -0.404 | 0.07798 | -0.014 | -5.18
-11.5 | -0.413 | 0.0745 | -0.015 | -5.544
-11 | -0.42 | 0.06948 | -0.015 | -6.043
-10.5 | -0.424 | 0.06485 | -0.015 | -6.539
-10 | -0.425 | 0.06087 | -0.016 | -6.983
-9.5 | -0.422 | 0.05819 | -0.016 | -7.253
-9 | -0.415 | 0.05464 | -0.016 | -7.601
-8.5 | -0.405 | 0.05131 | -0.017 | -7.884
-8 | -0.39 | 0.04751 | -0.018 | -8.207
-7.5 | -0.371 | 0.044 | -0.019 | -8.429
-7 | -0.348 | 0.04053 | -0.02 | -8.58
-6.5 | -0.322 | 0.03645 | -0.022 | -8.823
-6 | -0.354 | 0.00671 | -0.038 | -52.697
-5.5 | -0.31 | 0.00662 | -0.038 | -46.785
-5 | -0.262 | 0.00655 | -0.039 | -39.949
-4.5 | -0.21 | 0.00643 | -0.04 | -32.711
-4 | -0.157 | 0.00642 | -0.041 | -24.375
-3.5 | -0.1 | 0.00643 | -0.041 | -15.61
-3 | -0.043 | 0.0064 | -0.042 | -6.723
-2.5 | 0.015 | 0.00634 | -0.043 | 2.4
-2 | 0.074 | 0.00637 | -0.044 | 11.633
-1.5 | 0.134 | 0.0061 | -0.045 | 21.897
-1 | 0.193 | 0.00607 | -0.045 | 31.842
-0.5 | 0.253 | 0.00609 | -0.046 | 41.574
0 | 0.313 | 0.00616 | -0.047 | 50.742
0.5 | 0.372 | 0.00436 | -0.048 | 85.267
1 | 0.431 | 0.00453 | -0.049 | 95.153
1.5 | 0.49 | 0.00469 | -0.049 | 104.641
2 | 0.549 | 0.00487 | -0.05 | 112.756
2.5 | 0.608 | 0.00464 | -0.051 | 131.043
3 | 0.667 | 0.00477 | -0.052 | 139.642
3.5 | 0.725 | 0.00493 | -0.053 | 146.97
4 | 0.782 | 0.00511 | -0.053 | 153.051
4.5 | 0.838 | 0.00492 | -0.054 | 170.327
5 | 0.892 | 0.00773 | -0.055 | 115.289
5.5 | 0.944 | 0.0081 | -0.056 | 116.611
6 | 0.993 | 0.00841 | -0.057 | 118.092
6.5 | 1.039 | 0.00886 | -0.057 | 117.196
7 | 1.081 | 0.00928 | -0.058 | 116.546
7.5 | 1.119 | 0.00981 | -0.059 | 114.018
8 | 1.151 | 0.01034 | -0.06 | 111.299
8.5 | 1.17 | 0.01085 | -0.061 | 107.897
9 | 1.181 | 0.01142 | -0.061 | 103.398
9.5 | 1.182 | 0.01204 | -0.062 | 98.171
10 | 1.174 | 0.01271 | -0.063 | 92.373
10.5 | 1.156 | 0.01365 | -0.064 | 84.681
11 | 1.129 | 0.01455 | -0.064 | 77.593
11.5 | 1.094 | 0.01569 | -0.065 | 69.72
12 | 1.053 | 0.01645 | -0.066 | 64.003
12.5 | 1.006 | 0.01764 | -0.066 | 57.043
13 | 0.952 | 0.01945 | -0.067 | 48.957
13.5 | 0.884 | 0.02471 | -0.066 | 35.789
14 | 0.841 | 0.02303 | -0.068 | 36.535
14.5 | 0.782 | 0.02652 | -0.068 | 29.477

## 108. Re 10M Mach 0.10 (2)
BIGFOIL.COM POLAR EXPORT
NACA67-510 a=0.2
NACA67-510 a=0.2 |  |  |  | Cl Max: | 1.6315 | at alpha= | 17.5 | deg
XFOIL ncrit=9 |  |  |  | L/D Max: | 135.895 | at alpha= | 3.5 | deg
Re: | 10000000 |  |  | Cd Min: | 0.07507 | at alpha= | 20 | deg
Mach: | 0.1 |  |  | Cl=0 at alpha= | -2.8746 | deg
|  |  |  | @ Cl=0.1, Cd= | 0.0048418
|  |  |  | @ Cl=0.4, Cd= | 0.0050299
|  |  |  | @ Cl=0.6, Cd= | 0.0044967
alpha (deg) | Cl | Cd | Cm | Cl/Cd
-13.5 | -1.1125 | 0.01964 | -0.061 | -56.6446
-13 | -1.0757 | 0.01732 | -0.0586 | -62.1074
-12.5 | -1.0371 | 0.01498 | -0.0564 | -69.2323
-12 | -0.9932 | 0.01324 | -0.0547 | -75.0151
-11.5 | -0.9453 | 0.01198 | -0.0536 | -78.9065
-11 | -0.8939 | 0.01117 | -0.0529 | -80.0269
-10.5 | -0.8415 | 0.01046 | -0.0524 | -80.4493
-10 | -0.7882 | 0.00987 | -0.052 | -79.8582
-9.5 | -0.7348 | 0.00926 | -0.0516 | -79.3521
-9 | -0.682 | 0.00846 | -0.0511 | -80.6147
-8.5 | -0.6272 | 0.00802 | -0.0509 | -78.2045
-8 | -0.5719 | 0.00769 | -0.0509 | -74.3693
-7.5 | -0.5164 | 0.00739 | -0.0509 | -69.8782
-7 | -0.4601 | 0.0072 | -0.0511 | -63.9028
-6.5 | -0.4034 | 0.00703 | -0.0514 | -57.3826
-6 | -0.3494 | 0.00644 | -0.0511 | -54.2547
-5.5 | -0.2949 | 0.00599 | -0.051 | -49.2321
-5 | -0.2394 | 0.00565 | -0.051 | -42.3717
-4.5 | -0.1833 | 0.00543 | -0.0512 | -33.7569
-4 | -0.1267 | 0.00529 | -0.0515 | -23.9509
-3.5 | -0.0698 | 0.00519 | -0.0519 | -13.4489
-3 | -0.0139 | 0.00502 | -0.0521 | -2.7689
-2.5 | 0.0415 | 0.00488 | -0.0522 | 8.5041
-2 | 0.0967 | 0.00484 | -0.0523 | 19.9793
-1.5 | 0.1521 | 0.00487 | -0.0525 | 31.232
-1 | 0.2076 | 0.00489 | -0.0527 | 42.454
-0.5 | 0.2627 | 0.0049 | -0.0529 | 53.6122
0 | 0.318 | 0.00494 | -0.0531 | 64.3725
0.5 | 0.373 | 0.00502 | -0.0533 | 74.3028
1 | 0.4273 | 0.00504 | -0.0534 | 84.7817
1.5 | 0.4789 | 0.005 | -0.053 | 95.78
2 | 0.5205 | 0.00395 | -0.0511 | 131.7722
2.5 | 0.5722 | 0.00429 | -0.0507 | 133.38
3 | 0.6233 | 0.00467 | -0.0502 | 133.469
3.5 | 0.6754 | 0.00497 | -0.0499 | 135.8954
4 | 0.7251 | 0.00544 | -0.0491 | 133.2904
4.5 | 0.7728 | 0.00603 | -0.048 | 128.1592
5 | 0.8205 | 0.00659 | -0.0469 | 124.5068
5.5 | 0.8705 | 0.00697 | -0.0462 | 124.8924
6 | 0.9213 | 0.00731 | -0.0457 | 126.0328
6.5 | 0.971 | 0.00765 | -0.045 | 126.9281
7 | 1.0197 | 0.00803 | -0.0441 | 126.9863
7.5 | 1.0675 | 0.00843 | -0.0431 | 126.6311
8 | 1.1138 | 0.00884 | -0.0418 | 125.9955
8.5 | 1.1599 | 0.00924 | -0.0404 | 125.5303
9 | 1.2012 | 0.00971 | -0.0381 | 123.7075
9.5 | 1.236 | 0.01019 | -0.0345 | 121.2954
10 | 1.2705 | 0.01072 | -0.0309 | 118.5168
10.5 | 1.3065 | 0.01126 | -0.0278 | 116.0302
11 | 1.3368 | 0.01199 | -0.0237 | 111.4929
11.5 | 1.3788 | 0.01274 | -0.0224 | 108.2261
13 | 1.4823 | 0.0153 | -0.0146 | 96.8824
13.5 | 1.512 | 0.01635 | -0.0114 | 92.4771
14 | 1.5307 | 0.01806 | -0.0069 | 84.7564
14.5 | 1.561 | 0.01913 | -0.0043 | 81.5996
15 | 1.5776 | 0.02111 | -0.0002 | 74.7324
15.5 | 1.5985 | 0.0229 | 0.0031 | 69.8035
16 | 1.6066 | 0.02563 | 0.0073 | 62.6844
16.5 | 1.6212 | 0.02809 | 0.0103 | 57.7145
17 | 1.6255 | 0.03154 | 0.0136 | 51.5377
17.5 | 1.6315 | 0.03513 | 0.0161 | 46.4418
18 | 1.6136 | 0.0414 | 0.0188 | 38.9758
18.5 | 1.6144 | 0.04636 | 0.0195 | 34.8231
19 | 1.6047 | 0.053 | 0.0193 | 30.2774
19.5 | 1.5733 | 0.06306 | 0.0174 | 24.9493
20 | 1.5364 | 0.07507 | 0.0133 | 20.4662

## 109. Re 10M Mach 0.25 (1)
BIGFOIL.COM POLAR EXPORT
NACA67-510 a=0.2
NACA67-510 a=0.2 |  |  |  | Cl Max: | 1.169 | at alpha= | 8.5 | deg
JavaFoil+Calcfoil stall+Eppler ext transition |  |  |  | L/D Max: | 147.493 | at alpha= | 3.5 | deg
Re: | 10000000 |  |  | Cd Min: | 0.00456 | at alpha= | 2 | deg
Mach: | 0.25 |  |  | Cl=0 at alpha= | -2.6333 | deg
|  |  |  | @ Cl=0.1, Cd= | 0.0061964
|  |  |  | @ Cl=0.4, Cd= | 0.0058043
|  |  |  | @ Cl=0.6, Cd= | 0.09283
alpha (deg) | Cl | Cd | Cm | Cl/Cd
-13.5 | -0.062 | 0.09244 | -0.014 | -0.675
-13 | -0.06 | 0.08733 | -0.014 | -0.682
-12.5 | -0.086 | 0.08498 | -0.015 | -1.008
-12 | -0.167 | 0.0785 | -0.015 | -2.127
-11.5 | -0.213 | 0.07491 | -0.015 | -2.844
-11 | -0.252 | 0.07093 | -0.016 | -3.547
-10.5 | -0.284 | 0.06651 | -0.016 | -4.275
-10 | -0.311 | 0.06206 | -0.016 | -5.019
-9.5 | -0.332 | 0.05879 | -0.016 | -5.652
-9 | -0.346 | 0.05629 | -0.016 | -6.151
-8.5 | -0.353 | 0.05334 | -0.017 | -6.625
-8 | -0.353 | 0.04909 | -0.017 | -7.201
-7.5 | -0.346 | 0.04623 | -0.018 | -7.483
-7 | -0.332 | 0.04277 | -0.019 | -7.755
-6.5 | -0.311 | 0.04031 | -0.019 | -7.705
-6 | -0.286 | 0.03514 | -0.023 | -8.147
-5.5 | -0.31 | 0.00674 | -0.04 | -46.047
-5 | -0.264 | 0.00665 | -0.04 | -39.739
-4.5 | -0.214 | 0.00658 | -0.041 | -32.49
-4 | -0.16 | 0.00649 | -0.042 | -24.601
-3.5 | -0.103 | 0.00649 | -0.043 | -15.804
-3 | -0.044 | 0.00647 | -0.043 | -6.815
-2.5 | 0.016 | 0.00643 | -0.044 | 2.428
-2 | 0.076 | 0.00622 | -0.045 | 12.227
-1.5 | 0.137 | 0.00616 | -0.046 | 22.268
-1 | 0.198 | 0.00615 | -0.047 | 32.262
-0.5 | 0.26 | 0.00617 | -0.047 | 42.108
0 | 0.321 | 0.00621 | -0.048 | 51.703
0.5 | 0.382 | 0.0063 | -0.049 | 60.681
1 | 0.443 | 0.00462 | -0.05 | 95.978
1.5 | 0.504 | 0.00478 | -0.051 | 105.39
2 | 0.564 | 0.00456 | -0.052 | 123.633
2.5 | 0.624 | 0.00472 | -0.052 | 132.247
3 | 0.685 | 0.00487 | -0.053 | 140.72
3.5 | 0.744 | 0.00504 | -0.054 | 147.493
4 | 0.802 | 0.00605 | -0.055 | 132.655
4.5 | 0.859 | 0.00653 | -0.056 | 131.651
5 | 0.914 | 0.0079 | -0.056 | 115.729
5.5 | 0.967 | 0.00826 | -0.057 | 117.155
6 | 1.016 | 0.00869 | -0.058 | 116.937
6.5 | 1.061 | 0.00919 | -0.059 | 115.433
7 | 1.1 | 0.00969 | -0.06 | 113.573
7.5 | 1.134 | 0.01028 | -0.061 | 110.373
8 | 1.16 | 0.01085 | -0.061 | 106.911
8.5 | 1.169 | 0.01148 | -0.062 | 101.774
9 | 1.163 | 0.01222 | -0.063 | 95.157
9.5 | 1.142 | 0.01293 | -0.064 | 88.311
10 | 1.105 | 0.01384 | -0.065 | 79.877
10.5 | 1.052 | 0.01527 | -0.065 | 68.868
11 | 0.984 | 0.01619 | -0.066 | 60.754
11.5 | 0.898 | 0.01816 | -0.066 | 49.444
12 | 0.8 | 0.02047 | -0.066 | 39.069
12.5 | 0.66 | 0.0356 | -0.062 | 18.524
13 | 0.5 | 0.08597 | -0.04 | 5.815
13.5 | 0.403 | 0.09283 | -0.038 | 4.339

## 110. Re 10M Mach 0.25 (2)
BIGFOIL.COM POLAR EXPORT
NACA67-510 a=0.2
NACA67-510 a=0.2 |  |  |  | Cl Max: | 1.5313 | at alpha= | 14.5 | deg
XFOIL ncrit=9 |  |  |  | L/D Max: | 137.758 | at alpha= | 3.5 | deg
Re: | 10000000 |  |  | Cd Min: | 0.21775 | at alpha= | -19 | deg
Mach: | 0.25 |  |  | Cl=0 at alpha= | -2.8889 | deg
|  |  |  | @ Cl=0.1, Cd= | 0.0048709
|  |  |  | @ Cl=0.4, Cd= | 0.0050653
|  |  |  | @ Cl=0.6, Cd= | 0.0043945
alpha (deg) | Cl | Cd | Cm | Cl/Cd
-19 | -0.5395 | 0.21775 | -0.0015 | -2.4776
-18.5 | -0.5197 | 0.21022 | -0.0064 | -2.4722
-18 | -0.5052 | 0.20267 | -0.0101 | -2.4927
-17.5 | -0.4874 | 0.19632 | -0.0138 | -2.4827
-17 | -0.4716 | 0.18874 | -0.0178 | -2.4987
-15.5 | -0.4242 | 0.16621 | -0.0296 | -2.5522
-15 | -0.4054 | 0.16019 | -0.0334 | -2.5307
-13.5 | -0.3925 | 0.12808 | -0.047 | -3.0645
-12.5 | -0.3618 | 0.11561 | -0.054 | -3.1295
-11.5 | -0.3823 | 0.09315 | -0.0642 | -4.1041
-11 | -0.3691 | 0.0877 | -0.0671 | -4.2087
-10.5 | -0.3698 | 0.08023 | -0.0707 | -4.6092
-10 | -0.3772 | 0.07253 | -0.075 | -5.2006
-9.5 | -0.7601 | 0.01364 | -0.0629 | -55.7258
-9 | -0.711 | 0.0113 | -0.0606 | -62.9204
-8.5 | -0.6552 | 0.01 | -0.0591 | -65.52
-8 | -0.5995 | 0.00868 | -0.0577 | -69.0668
-7.5 | -0.5404 | 0.00812 | -0.0569 | -66.5517
-7 | -0.4804 | 0.00778 | -0.0564 | -61.7481
-6.5 | -0.4201 | 0.00754 | -0.056 | -55.7162
-6 | -0.3612 | 0.00713 | -0.0556 | -50.6592
-5.5 | -0.305 | 0.00636 | -0.0549 | -47.956
-5 | -0.2474 | 0.00588 | -0.0544 | -42.0748
-4.5 | -0.1892 | 0.00557 | -0.0542 | -33.9677
-4 | -0.1305 | 0.00535 | -0.0542 | -24.3925
-3.5 | -0.0714 | 0.00523 | -0.0544 | -13.652
-3 | -0.0126 | 0.00514 | -0.0546 | -2.4514
-2.5 | 0.0441 | 0.00492 | -0.0544 | 8.9634
-2 | 0.101 | 0.00487 | -0.0544 | 20.7392
-1.5 | 0.1579 | 0.00489 | -0.0544 | 32.2904
-1 | 0.2152 | 0.00492 | -0.0546 | 43.7398
-0.5 | 0.2719 | 0.00493 | -0.0547 | 55.1521
0 | 0.3285 | 0.00498 | -0.0548 | 65.9639
0.5 | 0.3851 | 0.00506 | -0.055 | 76.1067
1 | 0.4411 | 0.00508 | -0.055 | 86.8307
1.5 | 0.4943 | 0.00504 | -0.0546 | 98.0754
2 | 0.536 | 0.00399 | -0.0523 | 134.3358
2.5 | 0.5893 | 0.00431 | -0.0519 | 136.7285
3 | 0.6412 | 0.00472 | -0.0511 | 135.8475
3.5 | 0.6943 | 0.00504 | -0.0506 | 137.7579
4 | 0.7443 | 0.00554 | -0.0495 | 134.3502
4.5 | 0.7922 | 0.00617 | -0.0479 | 128.3955
5 | 0.8403 | 0.00677 | -0.0464 | 124.1211
5.5 | 0.8915 | 0.00715 | -0.0454 | 124.6853
6 | 0.9431 | 0.0075 | -0.0444 | 125.7467
6.5 | 0.9937 | 0.00786 | -0.0432 | 126.4249
7 | 1.0426 | 0.00827 | -0.0416 | 126.0701
7.5 | 1.0907 | 0.0087 | -0.0399 | 125.3678
8 | 1.1337 | 0.00913 | -0.037 | 124.1731
8.5 | 1.1715 | 0.00963 | -0.0331 | 121.6511
9 | 1.2091 | 0.01018 | -0.0292 | 118.7721
9.5 | 1.2472 | 0.01079 | -0.0255 | 115.5885
10 | 1.2837 | 0.01148 | -0.0217 | 111.8206
10.5 | 1.3184 | 0.01222 | -0.0175 | 107.8887
11.5 | 1.4035 | 0.01411 | -0.0131 | 99.4685
12 | 1.4338 | 0.01532 | -0.0088 | 93.5901
12.5 | 1.4634 | 0.01662 | -0.0046 | 88.0505
13 | 1.4871 | 0.01834 | 0.0002 | 81.0851
13.5 | 1.5084 | 0.02027 | 0.0048 | 74.4154
14 | 1.5208 | 0.02289 | 0.0101 | 66.4395
14.5 | 1.5313 | 0.02579 | 0.0149 | 59.3757
15 | 1.5301 | 0.02978 | 0.0198 | 51.3801
15.5 | 1.5249 | 0.03454 | 0.0239 | 44.1488
16 | 1.4993 | 0.04173 | 0.027 | 35.9286
16.5 | 1.4775 | 0.04956 | 0.0278 | 29.8123
17 | 1.453 | 0.05875 | 0.0265 | 24.7319
17.5 | 1.4321 | 0.06853 | 0.0234 | 20.8974
18 | 1.3775 | 0.08431 | 0.0161 | 16.3385
18.5 | 1.3516 | 0.09699 | 0.0092 | 13.9355
19 | 1.3139 | 0.11259 | 0 | 11.6698
19.5 | 1.273 | 0.12961 | -0.0106 | 9.8218

## 111. Re 10M Mach 0.50 (1)
BIGFOIL.COM POLAR EXPORT
NACA67-510 a=0.2
NACA67-510 a=0.2 |  |  |  | Cl Max: | 1.23 | at alpha= | 20 | deg
JavaFoil+Calcfoil stall+Eppler ext transition |  |  |  | L/D Max: | 134.513 | at alpha= | 4 | deg
Re: | 10000000 |  |  | Cd Min: | 0.00517 | at alpha= | 1 | deg
Mach: | 0.5 |  |  | Cl=0 at alpha= | -2.6308 | deg
|  |  |  | @ Cl=0.1, Cd= | 0.0061306
|  |  |  | @ Cl=0.4, Cd= | 0.0058734
|  |  |  | @ Cl=0.6, Cd= | 0.0054688
alpha (deg) | Cl | Cd | Cm | Cl/Cd
-20 | -0.937 | 0.14914 | -0.014 | -6.279
-19.5 | -0.911 | 0.13908 | -0.014 | -6.55
-19 | -0.885 | 0.13198 | -0.015 | -6.703
-18.5 | -0.859 | 0.12557 | -0.015 | -6.84
-18 | -0.831 | 0.13242 | -0.015 | -6.279
-17.5 | -0.804 | 0.12585 | -0.015 | -6.391
-17 | -0.777 | 0.12091 | -0.015 | -6.429
-16.5 | -0.751 | 0.11336 | -0.016 | -6.626
-16 | -0.725 | 0.10521 | -0.016 | -6.891
-15.5 | -0.699 | 0.09902 | -0.017 | -7.055
-15 | -0.673 | 0.09291 | -0.017 | -7.238
-14.5 | -0.643 | 0.10232 | -0.016 | -6.283
-14 | -0.616 | 0.09698 | -0.017 | -6.351
-13.5 | -0.589 | 0.08863 | -0.017 | -6.651
-13 | -0.563 | 0.08279 | -0.018 | -6.802
-12.5 | -0.537 | 0.0758 | -0.019 | -7.084
-12 | -0.511 | 0.07044 | -0.019 | -7.25
-11.5 | -0.485 | 0.06464 | -0.02 | -7.505
-11 | -0.46 | 0.05902 | -0.022 | -7.792
-10.5 | -0.426 | 0.07224 | -0.018 | -5.902
-10 | -0.4 | 0.06475 | -0.018 | -6.17
-9.5 | -0.373 | 0.0579 | -0.019 | -6.443
-9 | -0.346 | 0.05414 | -0.02 | -6.396
-8.5 | -0.319 | 0.05019 | -0.021 | -6.366
-8 | -0.294 | 0.04524 | -0.023 | -6.489
-7.5 | -0.264 | 0.05002 | -0.02 | -5.276
-7 | -0.237 | 0.04727 | -0.02 | -5.008
-6.5 | -0.21 | 0.04261 | -0.021 | -4.927
-6 | -0.183 | 0.03966 | -0.022 | -4.613
-5.5 | -0.156 | 0.0367 | -0.023 | -4.256
-5 | -0.129 | 0.03636 | -0.022 | -3.537
-4.5 | -0.163 | 0.0336 | -0.024 | -4.856
-4 | -0.134 | 0.03199 | -0.025 | -4.189
-3.5 | -0.11 | 0.00621 | -0.048 | -17.681
-3 | -0.048 | 0.00613 | -0.048 | -7.833
-2.5 | 0.017 | 0.00614 | -0.049 | 2.799
-2 | 0.084 | 0.00614 | -0.05 | 13.727
-1.5 | 0.152 | 0.0061 | -0.051 | 25.01
-1 | 0.221 | 0.00607 | -0.052 | 36.434
-0.5 | 0.29 | 0.00574 | -0.053 | 50.55
0 | 0.359 | 0.0058 | -0.054 | 61.872
0.5 | 0.426 | 0.00592 | -0.055 | 71.985
1 | 0.494 | 0.00517 | -0.056 | 95.607
1.5 | 0.561 | 0.0054 | -0.057 | 103.991
2 | 0.629 | 0.00552 | -0.057 | 113.829
2.5 | 0.696 | 0.00578 | -0.058 | 120.4
3 | 0.762 | 0.00601 | -0.059 | 126.762
3.5 | 0.828 | 0.00629 | -0.06 | 131.563
4 | 0.891 | 0.00663 | -0.061 | 134.513
4.5 | 0.952 | 0.00766 | -0.062 | 124.296
5 | 1.01 | 0.00908 | -0.063 | 111.147
5.5 | 1.062 | 0.00965 | -0.064 | 110.025
6 | 1.103 | 0.0104 | -0.065 | 106.064
6.5 | 1.127 | 0.0112 | -0.066 | 100.645
7 | 1.121 | 0.01218 | -0.066 | 91.991
7.5 | 1.036 | 0.01333 | -0.067 | 77.752
8 | 0.694 | 0.01472 | -0.068 | 47.16
8.5 | 0.599 | 0.05436 | -0.039 | 11.026
9 | 0.756 | 0.01638 | -0.07 | 46.145
9.5 | 0.651 | 0.06232 | -0.038 | 10.44
10 | 0.817 | 0.01767 | -0.071 | 46.255
10.5 | 0.845 | 0.01956 | -0.072 | 43.215
11 | 0.729 | 0.0747 | -0.04 | 9.76
11.5 | 0.906 | 0.02079 | -0.074 | 43.572
12 | 0.929 | 0.02383 | -0.074 | 38.993
12.5 | 0.836 | 0.07034 | -0.056 | 11.883
13 | 0.838 | 0.08971 | -0.047 | 9.345
13.5 | 1.014 | 0.02767 | -0.076 | 36.647
14 | 0.953 | 0.06062 | -0.066 | 15.716
14.5 | 0.971 | 0.06944 | -0.065 | 13.984
15 | 0.953 | 0.10155 | -0.055 | 9.389
15.5 | 0.965 | 0.10941 | -0.049 | 8.817
16 | 1.001 | 0.10934 | -0.055 | 9.159
16.5 | 1.058 | 0.09663 | -0.064 | 10.944
17 | 1.073 | 0.10966 | -0.063 | 9.784
17.5 | 1.087 | 0.11462 | -0.06 | 9.485
18 | 1.169 | 0.08472 | -0.073 | 13.797
18.5 | 1.194 | 0.09016 | -0.073 | 13.246
19 | 1.153 | 0.14155 | -0.059 | 8.148
19.5 | 1.185 | 0.14469 | -0.062 | 8.189
20 | 1.23 | 0.13391 | -0.068 | 9.187

## 112. Re 10M Mach 0.50 (2)
BIGFOIL.COM POLAR EXPORT
NACA67-510 a=0.2
NACA67-510 a=0.2 |  |  |  | Cl Max: | 1.2426 | at alpha= | 9 | deg
XFOIL ncrit=9 |  |  |  | L/D Max: | 146.971 | at alpha= | 2.5 | deg
Re: | 10000000 |  |  | Cd Min: | 0.2417 | at alpha= | -19.5 | deg
Mach: | 0.5 |  |  | Cl=0 at alpha= | -2.9413 | deg
|  |  |  | @ Cl=0.1, Cd= | 0.0051287
|  |  |  | @ Cl=0.4, Cd= | 0.0051836
|  |  |  | @ Cl=0.6, Cd= | 0.004205
alpha (deg) | Cl | Cd | Cm | Cl/Cd
-19.5 | -0.5997 | 0.2417 | 0.0071 | -2.4812
-19 | -0.5779 | 0.2341 | 0.0025 | -2.4686
-18.5 | -0.5569 | 0.2261 | -0.0021 | -2.4631
-18 | -0.5354 | 0.21817 | -0.0068 | -2.454
-17.5 | -0.5133 | 0.21082 | -0.0114 | -2.4348
-17 | -0.4916 | 0.20303 | -0.016 | -2.4213
-16.5 | -0.4717 | 0.19467 | -0.0206 | -2.4231
-16 | -0.4503 | 0.1869 | -0.0252 | -2.4093
-15.5 | -0.4313 | 0.17813 | -0.0297 | -2.4213
-15 | -0.4116 | 0.16984 | -0.0342 | -2.4235
-14.5 | -0.3922 | 0.1617 | -0.0387 | -2.4255
-14 | -0.3699 | 0.15516 | -0.0429 | -2.384
-13.5 | -0.3488 | 0.14808 | -0.0472 | -2.3555
-13 | -0.33 | 0.14031 | -0.0515 | -2.3519
-12.5 | -0.3128 | 0.13252 | -0.0557 | -2.3604
-12 | -0.2984 | 0.12399 | -0.0599 | -2.4066
-11.5 | -0.2798 | 0.11714 | -0.0639 | -2.3886
-11 | -0.2693 | 0.10843 | -0.0681 | -2.4836
-10.5 | -0.263 | 0.09942 | -0.0724 | -2.6453
-9.5 | -0.2347 | 0.08625 | -0.0794 | -2.7212
-9 | -0.226 | 0.07924 | -0.0828 | -2.8521
-8.5 | -0.2153 | 0.07314 | -0.0859 | -2.9437
-8 | -0.2219 | 0.06533 | -0.09 | -3.3966
-7.5 | -0.2456 | 0.05839 | -0.092 | -4.2062
-7 | -0.261 | 0.05164 | -0.0907 | -5.0542
-6 | -0.2365 | 0.03887 | -0.0884 | -6.0844
-5.5 | -0.2117 | 0.03275 | -0.0857 | -6.4641
-5 | -0.1883 | 0.02533 | -0.0813 | -7.4339
-4.5 | -0.1627 | 0.01747 | -0.0755 | -9.3131
-4 | -0.1358 | 0.00804 | -0.0698 | -16.8905
-3.5 | -0.073 | 0.00612 | -0.0677 | -11.9281
-3 | -0.0078 | 0.00548 | -0.0662 | -1.4234
-2.5 | 0.0587 | 0.00528 | -0.0654 | 11.1174
-2 | 0.1215 | 0.00505 | -0.0641 | 24.0594
-1.5 | 0.1854 | 0.00502 | -0.0635 | 36.9323
-1 | 0.2492 | 0.00506 | -0.063 | 49.249
-0.5 | 0.3128 | 0.00509 | -0.0627 | 61.4538
0 | 0.3752 | 0.00516 | -0.0623 | 72.7132
0.5 | 0.4382 | 0.00522 | -0.0621 | 83.9464
1 | 0.5003 | 0.00532 | -0.0617 | 94.0414
1.5 | 0.5599 | 0.00527 | -0.0609 | 106.2429
2 | 0.6032 | 0.00412 | -0.0574 | 146.4078
2.5 | 0.6599 | 0.00449 | -0.0558 | 146.971
3 | 0.715 | 0.00492 | -0.0538 | 145.3252
3.5 | 0.7695 | 0.00534 | -0.0516 | 144.1011
4.5 | 0.8605 | 0.00668 | -0.0433 | 128.8174
5 | 0.8945 | 0.00742 | -0.0366 | 120.5526
5.5 | 0.9417 | 0.00793 | -0.0323 | 118.7516
6.5 | 1.0415 | 0.00898 | -0.0243 | 115.98
7 | 1.0902 | 0.00965 | -0.0198 | 112.9741
7.5 | 1.1386 | 0.01035 | -0.015 | 110.0097
8 | 1.1851 | 0.01121 | -0.0097 | 105.7181
9 | 1.2426 | 0.01457 | 0.0068 | 85.2848
9.5 | 1.2395 | 0.01859 | 0.0167 | 66.6756
10 | 1.2327 | 0.02635 | 0.0209 | 46.7818
11 | 1.1563 | 0.04009 | 0.0367 | 28.8426
11.5 | 1.1145 | 0.05018 | 0.0372 | 22.21
12 | 1.0794 | 0.0613 | 0.034 | 17.6085
12.5 | 1.044 | 0.07416 | 0.0276 | 14.0777
13 | 1.0101 | 0.08858 | 0.0188 | 11.4033
13.5 | 0.9859 | 0.10287 | 0.0097 | 9.5839
14 | 0.9655 | 0.11763 | 0.0005 | 8.2079

## 113. Re 12M Mach 0.00 (1)
BIGFOIL.COM POLAR EXPORT
NACA67-510 a=0.2
NACA67-510 a=0.2 |  |  |  | Cl Max: | 1.187 | at alpha= | 9.5 | deg
JavaFoil+Calcfoil stall+Eppler ext transition |  |  |  | L/D Max: | 154.587 | at alpha= | 4 | deg
Re: | 12000000 |  |  | Cd Min: | 0.00451 | at alpha= | 1 | deg
Mach: | 0 |  |  | Cl=0 at alpha= | -2.6293 | deg
|  |  |  | @ Cl=0.1, Cd= | 0.0062034
|  |  |  | @ Cl=0.4, Cd= | 0.005321
|  |  |  | @ Cl=0.6, Cd= | 0.0049188
alpha (deg) | Cl | Cd | Cm | Cl/Cd
-15.5 | -0.322 | 0.11063 | -0.013 | -2.912
-15 | -0.339 | 0.10499 | -0.013 | -3.225
-14.5 | -0.355 | 0.09957 | -0.013 | -3.568
-14 | -0.372 | 0.09457 | -0.014 | -3.932
-13.5 | -0.388 | 0.08964 | -0.014 | -4.329
-13 | -0.404 | 0.08433 | -0.014 | -4.788
-12.5 | -0.418 | 0.08094 | -0.014 | -5.165
-12 | -0.428 | 0.07731 | -0.014 | -5.539
-11.5 | -0.434 | 0.07328 | -0.015 | -5.928
-11 | -0.438 | 0.06895 | -0.015 | -6.355
-10.5 | -0.439 | 0.065 | -0.015 | -6.761
-10 | -0.438 | 0.06049 | -0.016 | -7.24
-9.5 | -0.432 | 0.05759 | -0.016 | -7.508
-9 | -0.423 | 0.05409 | -0.016 | -7.827
-8.5 | -0.411 | 0.05061 | -0.017 | -8.113
-8 | -0.395 | 0.04654 | -0.018 | -8.479
-7.5 | -0.374 | 0.04298 | -0.02 | -8.711
-7 | -0.355 | 0.03594 | -0.024 | -9.873
-6.5 | -0.394 | 0.00673 | -0.037 | -58.595
-6 | -0.354 | 0.00668 | -0.038 | -52.957
-5.5 | -0.309 | 0.00654 | -0.038 | -47.285
-5 | -0.261 | 0.00655 | -0.039 | -39.856
-4.5 | -0.21 | 0.00645 | -0.04 | -32.522
-4 | -0.156 | 0.00638 | -0.041 | -24.438
-3.5 | -0.1 | 0.00634 | -0.041 | -15.777
-3 | -0.043 | 0.00633 | -0.042 | -6.772
-2.5 | 0.015 | 0.00632 | -0.043 | 2.398
-2 | 0.074 | 0.00634 | -0.044 | 11.634
-1.5 | 0.133 | 0.00603 | -0.044 | 22.02
-1 | 0.192 | 0.006 | -0.045 | 32.05
-0.5 | 0.252 | 0.00604 | -0.046 | 41.669
0 | 0.311 | 0.00606 | -0.047 | 51.331
0.5 | 0.37 | 0.00616 | -0.047 | 60.057
1 | 0.429 | 0.00451 | -0.048 | 95.178
1.5 | 0.488 | 0.00464 | -0.049 | 105.1
2 | 0.547 | 0.0048 | -0.05 | 113.957
2.5 | 0.605 | 0.00493 | -0.051 | 122.737
3 | 0.664 | 0.00466 | -0.052 | 142.353
3.5 | 0.721 | 0.00483 | -0.052 | 149.275
4 | 0.778 | 0.00503 | -0.053 | 154.587
4.5 | 0.834 | 0.00556 | -0.054 | 149.926
5 | 0.888 | 0.00748 | -0.055 | 118.733
5.5 | 0.94 | 0.00782 | -0.056 | 120.311
6 | 0.99 | 0.00819 | -0.056 | 120.889
6.5 | 1.035 | 0.00854 | -0.057 | 121.175
7 | 1.078 | 0.00891 | -0.058 | 120.923
7.5 | 1.116 | 0.00944 | -0.059 | 118.26
8 | 1.149 | 0.0099 | -0.06 | 116.051
8.5 | 1.17 | 0.01042 | -0.06 | 112.346
9 | 1.183 | 0.01093 | -0.061 | 108.214
9.5 | 1.187 | 0.01151 | -0.062 | 103.105
10 | 1.182 | 0.01215 | -0.063 | 97.335
10.5 | 1.169 | 0.01298 | -0.063 | 90.046
11 | 1.147 | 0.01383 | -0.064 | 82.903
11.5 | 1.117 | 0.01484 | -0.065 | 75.303
12 | 1.082 | 0.01553 | -0.066 | 69.682
12.5 | 1.04 | 0.01708 | -0.066 | 60.891
13 | 0.992 | 0.01878 | -0.067 | 52.822
13.5 | 0.939 | 0.0213 | -0.067 | 44.101
14 | 0.889 | 0.02327 | -0.067 | 38.185
14.5 | 0.839 | 0.02509 | -0.068 | 33.424

## 114. Re 12M Mach 0.00 (2)
BIGFOIL.COM POLAR EXPORT
NACA67-510 a=0.2
NACA67-510 a=0.2 |  |  |  | Cl Max: | 1.6698 | at alpha= | 19 | deg
XFOIL ncrit=9 |  |  |  | L/D Max: | 136.687 | at alpha= | 3.5 | deg
Re: | 12000000 |  |  | Cd Min: | 0.05634 | at alpha= | 20 | deg
Mach: | 0 |  |  | Cl=0 at alpha= | -2.8571 | deg
|  |  |  | @ Cl=0.1, Cd= | 0.00484
|  |  |  | @ Cl=0.4, Cd= | 0.0050145
|  |  |  | @ Cl=0.6, Cd= | 0.0045342
alpha (deg) | Cl | Cd | Cm | Cl/Cd
-16.5 | -1.3127 | 0.02855 | -0.0696 | -45.979
-16 | -1.3104 | 0.02391 | -0.0643 | -54.8055
-15.5 | -1.2856 | 0.02125 | -0.0611 | -60.4988
-15 | -1.2518 | 0.01933 | -0.0587 | -64.7594
-14.5 | -1.2135 | 0.01774 | -0.0568 | -68.4047
-14 | -1.1721 | 0.01638 | -0.0553 | -71.5568
-13 | -1.0854 | 0.01364 | -0.0526 | -79.5748
-12.5 | -1.0393 | 0.01247 | -0.0515 | -83.344
-12 | -0.9913 | 0.01145 | -0.0508 | -86.5764
-11.5 | -0.9412 | 0.01068 | -0.0502 | -88.1273
-11 | -0.8896 | 0.01008 | -0.0499 | -88.254
-10.5 | -0.8374 | 0.00953 | -0.0497 | -87.8699
-9.5 | -0.7313 | 0.00856 | -0.0494 | -85.4322
-9 | -0.6788 | 0.00789 | -0.0491 | -86.033
-8.5 | -0.6248 | 0.0075 | -0.0491 | -83.3067
-8 | -0.5702 | 0.00721 | -0.0492 | -79.0846
-7.5 | -0.5152 | 0.00691 | -0.0494 | -74.5586
-6.5 | -0.404 | 0.00649 | -0.0499 | -62.2496
-6 | -0.3486 | 0.00624 | -0.0501 | -55.8654
-5.5 | -0.2944 | 0.00578 | -0.05 | -50.9343
-5 | -0.2396 | 0.00544 | -0.0501 | -44.0441
-4.5 | -0.184 | 0.00522 | -0.0503 | -35.249
-4 | -0.1278 | 0.00509 | -0.0507 | -25.1081
-3.5 | -0.0715 | 0.005 | -0.0511 | -14.3
-3 | -0.0156 | 0.00494 | -0.0514 | -3.1579
-2.5 | 0.039 | 0.00487 | -0.0515 | 8.0082
-2 | 0.0938 | 0.00484 | -0.0516 | 19.3802
-1.5 | 0.1491 | 0.00484 | -0.0518 | 30.8058
-1 | 0.2046 | 0.00487 | -0.0521 | 42.0123
-0.5 | 0.2596 | 0.00488 | -0.0523 | 53.1967
0 | 0.3147 | 0.00491 | -0.0526 | 64.0937
0.5 | 0.3697 | 0.00498 | -0.0528 | 74.2369
1.5 | 0.4752 | 0.0051 | -0.0526 | 93.1765
2 | 0.5177 | 0.00396 | -0.0509 | 130.7323
2.5 | 0.5686 | 0.00432 | -0.0504 | 131.6204
3 | 0.6199 | 0.00467 | -0.05 | 132.7409
3.5 | 0.6725 | 0.00492 | -0.0499 | 136.687
4.5 | 0.7704 | 0.00594 | -0.0483 | 129.697
5 | 0.8192 | 0.00644 | -0.0475 | 127.205
5.5 | 0.8697 | 0.0068 | -0.047 | 127.8971
6 | 0.9205 | 0.0071 | -0.0466 | 129.6479
6.5 | 0.971 | 0.00742 | -0.0462 | 130.8625
7 | 1.0199 | 0.00778 | -0.0454 | 131.0925
7.5 | 1.0682 | 0.00814 | -0.0446 | 131.2285
8 | 1.1154 | 0.00855 | -0.0436 | 130.4561
8.5 | 1.1618 | 0.00891 | -0.0425 | 130.3928
9 | 1.206 | 0.00937 | -0.041 | 128.7086
9.5 | 1.246 | 0.00984 | -0.0386 | 126.626
10 | 1.2803 | 0.01031 | -0.0351 | 124.1804
10.5 | 1.3151 | 0.01079 | -0.0318 | 121.8814
11 | 1.3459 | 0.01151 | -0.0279 | 116.9331
12 | 1.4238 | 0.01278 | -0.0241 | 111.4085
12.5 | 1.4583 | 0.01353 | -0.0215 | 107.7827
13 | 1.4906 | 0.01434 | -0.0187 | 103.947
13.5 | 1.5215 | 0.01524 | -0.0158 | 99.836
14 | 1.5386 | 0.01692 | -0.011 | 90.9338
14.5 | 1.5709 | 0.0178 | -0.0087 | 88.2528
15 | 1.5879 | 0.01961 | -0.0045 | 80.974
15.5 | 1.6101 | 0.02117 | -0.0014 | 76.0557
16 | 1.6197 | 0.02364 | 0.0029 | 68.5152
16.5 | 1.6354 | 0.0258 | 0.006 | 63.3876
17 | 1.6462 | 0.02847 | 0.0092 | 57.8223
17.5 | 1.6611 | 0.031 | 0.0115 | 53.5839
18 | 1.6492 | 0.03607 | 0.015 | 45.7222
18.5 | 1.6686 | 0.03866 | 0.0159 | 43.1609
19 | 1.6698 | 0.04325 | 0.017 | 38.6081
19.5 | 1.6646 | 0.04894 | 0.0174 | 34.0131
20 | 1.6494 | 0.05634 | 0.0167 | 29.2758

## 115. Re 12M Mach 0.10 (1)
BIGFOIL.COM POLAR EXPORT
NACA67-510 a=0.2
NACA67-510 a=0.2 |  |  |  | Cl Max: | 1.183 | at alpha= | 9.5 | deg
JavaFoil+Calcfoil stall+Eppler ext transition |  |  |  | L/D Max: | 153.968 | at alpha= | 4 | deg
Re: | 12000000 |  |  | Cd Min: | 0.00451 | at alpha= | 1 | deg
Mach: | 0.1 |  |  | Cl=0 at alpha= | -2.6293 | deg
|  |  |  | @ Cl=0.1, Cd= | 0.0062157
|  |  |  | @ Cl=0.4, Cd= | 0.0054085
|  |  |  | @ Cl=0.6, Cd= | 0.0046052
alpha (deg) | Cl | Cd | Cm | Cl/Cd
-15 | -0.298 | 0.10618 | -0.013 | -2.809
-14.5 | -0.317 | 0.09956 | -0.013 | -3.185
-14 | -0.336 | 0.09524 | -0.014 | -3.529
-13.5 | -0.355 | 0.09005 | -0.014 | -3.942
-13 | -0.373 | 0.08526 | -0.014 | -4.379
-12.5 | -0.391 | 0.08102 | -0.014 | -4.824
-12 | -0.404 | 0.07779 | -0.014 | -5.194
-11.5 | -0.413 | 0.07354 | -0.015 | -5.618
-11 | -0.42 | 0.06973 | -0.015 | -6.022
-10.5 | -0.424 | 0.065 | -0.015 | -6.526
-10 | -0.425 | 0.06056 | -0.016 | -7.021
-9.5 | -0.422 | 0.05757 | -0.016 | -7.334
-9 | -0.415 | 0.05444 | -0.016 | -7.632
-8.5 | -0.405 | 0.05091 | -0.017 | -7.948
-8 | -0.39 | 0.04686 | -0.018 | -8.328
-7.5 | -0.371 | 0.04364 | -0.019 | -8.505
-7 | -0.349 | 0.03981 | -0.021 | -8.758
-6.5 | -0.328 | 0.03108 | -0.026 | -10.565
-6 | -0.354 | 0.0067 | -0.038 | -52.805
-5.5 | -0.31 | 0.00657 | -0.038 | -47.146
-5 | -0.262 | 0.00654 | -0.039 | -40.024
-4.5 | -0.21 | 0.00643 | -0.04 | -32.727
-4 | -0.157 | 0.0064 | -0.041 | -24.473
-3.5 | -0.1 | 0.00635 | -0.041 | -15.818
-3 | -0.043 | 0.00634 | -0.042 | -6.787
-2.5 | 0.015 | 0.00636 | -0.043 | 2.392
-2 | 0.074 | 0.00635 | -0.044 | 11.677
-1.5 | 0.134 | 0.00604 | -0.045 | 22.094
-1 | 0.193 | 0.00606 | -0.045 | 31.885
-0.5 | 0.253 | 0.00602 | -0.046 | 42.065
0 | 0.313 | 0.00612 | -0.047 | 51.139
0.5 | 0.372 | 0.00622 | -0.048 | 59.787
1 | 0.431 | 0.00451 | -0.049 | 95.705
1.5 | 0.49 | 0.00468 | -0.049 | 104.877
2 | 0.549 | 0.00483 | -0.05 | 113.761
2.5 | 0.608 | 0.00457 | -0.051 | 133.073
3 | 0.667 | 0.0047 | -0.052 | 141.735
3.5 | 0.725 | 0.00487 | -0.053 | 148.901
4 | 0.782 | 0.00508 | -0.053 | 153.968
4.5 | 0.838 | 0.00555 | -0.054 | 150.957
5 | 0.892 | 0.00752 | -0.055 | 118.569
5.5 | 0.945 | 0.00785 | -0.056 | 120.268
6 | 0.994 | 0.00818 | -0.057 | 121.509
6.5 | 1.04 | 0.0086 | -0.057 | 120.896
7 | 1.082 | 0.00902 | -0.058 | 119.939
7.5 | 1.119 | 0.00952 | -0.059 | 117.604
8 | 1.152 | 0.01002 | -0.06 | 114.962
8.5 | 1.171 | 0.01052 | -0.061 | 111.356
9 | 1.182 | 0.01105 | -0.061 | 106.983
9.5 | 1.183 | 0.01165 | -0.062 | 101.519
10 | 1.175 | 0.0123 | -0.063 | 95.535
10.5 | 1.157 | 0.01322 | -0.064 | 87.493
11 | 1.13 | 0.01418 | -0.064 | 79.694
11.5 | 1.095 | 0.01519 | -0.065 | 72.086
12 | 1.054 | 0.01591 | -0.066 | 66.265
12.5 | 1.007 | 0.01715 | -0.066 | 58.705
13 | 0.954 | 0.01868 | -0.067 | 51.088
13.5 | 0.89 | 0.02285 | -0.067 | 38.938
14 | 0.839 | 0.02341 | -0.067 | 35.845
14.5 | 0.768 | 0.03064 | -0.066 | 25.076

## 116. Re 12M Mach 0.10 (2)
BIGFOIL.COM POLAR EXPORT
NACA67-510 a=0.2
NACA67-510 a=0.2 |  |  |  | Cl Max: | 1.6446 | at alpha= | 17.5 | deg
XFOIL ncrit=9 |  |  |  | L/D Max: | 137.12 | at alpha= | 3.5 | deg
Re: | 12000000 |  |  | Cd Min: | 0.06629 | at alpha= | 20 | deg
Mach: | 0.1 |  |  | Cl=0 at alpha= | -2.8588 | deg
|  |  |  | @ Cl=0.1, Cd= | 0.004849
|  |  |  | @ Cl=0.4, Cd= | 0.0050164
|  |  |  | @ Cl=0.6, Cd= | 0.0045223
alpha (deg) | Cl | Cd | Cm | Cl/Cd
-12 | -0.9975 | 0.01275 | -0.0541 | -78.2353
-11.5 | -0.95 | 0.01138 | -0.0529 | -83.4798
-11 | -0.8987 | 0.01054 | -0.0522 | -85.2657
-10.5 | -0.846 | 0.00988 | -0.0517 | -85.6275
-10 | -0.7924 | 0.00933 | -0.0513 | -84.9303
-9.5 | -0.7382 | 0.00881 | -0.051 | -83.7911
-9 | -0.6848 | 0.00813 | -0.0506 | -84.2312
-8.5 | -0.6304 | 0.00763 | -0.0504 | -82.6212
-8 | -0.5752 | 0.0073 | -0.0503 | -78.7945
-7.5 | -0.5195 | 0.00699 | -0.0503 | -74.3205
-6.5 | -0.407 | 0.00655 | -0.0507 | -62.1374
-6 | -0.351 | 0.00629 | -0.0508 | -55.8029
-5.5 | -0.2962 | 0.00583 | -0.0507 | -50.8062
-5 | -0.241 | 0.00548 | -0.0507 | -43.9781
-4.5 | -0.1851 | 0.00523 | -0.0508 | -35.392
-4 | -0.1286 | 0.00509 | -0.0511 | -25.2652
-3.5 | -0.0718 | 0.00501 | -0.0515 | -14.3313
-3 | -0.0155 | 0.00495 | -0.0518 | -3.1313
-2.5 | 0.0394 | 0.00488 | -0.0519 | 8.0738
-2 | 0.0945 | 0.00485 | -0.0519 | 19.4845
-1.5 | 0.1501 | 0.00484 | -0.0522 | 31.0124
-1 | 0.2059 | 0.00487 | -0.0525 | 42.2793
-0.5 | 0.2612 | 0.00488 | -0.0526 | 53.5246
0 | 0.3166 | 0.00491 | -0.0529 | 64.4807
0.5 | 0.3718 | 0.00498 | -0.0531 | 74.6586
1 | 0.4261 | 0.00505 | -0.0532 | 84.3762
1.5 | 0.478 | 0.0051 | -0.0528 | 93.7255
2 | 0.5205 | 0.00396 | -0.0511 | 131.4394
2.5 | 0.5717 | 0.00433 | -0.0506 | 132.0323
3 | 0.6232 | 0.00468 | -0.0502 | 133.1624
3.5 | 0.676 | 0.00493 | -0.05 | 137.1197
4.5 | 0.774 | 0.00597 | -0.0483 | 129.6482
5 | 0.8231 | 0.00647 | -0.0474 | 127.2179
5.5 | 0.8738 | 0.00683 | -0.0469 | 127.9356
6 | 0.9247 | 0.00714 | -0.0464 | 129.5098
6.5 | 0.9754 | 0.00746 | -0.0459 | 130.7507
7 | 1.0245 | 0.00783 | -0.0451 | 130.8429
7.5 | 1.0731 | 0.00819 | -0.0442 | 131.0256
8 | 1.1203 | 0.0086 | -0.043 | 130.2674
8.5 | 1.1664 | 0.00899 | -0.0417 | 129.7442
9 | 1.2106 | 0.00945 | -0.04 | 128.1058
9.5 | 1.247 | 0.00993 | -0.0367 | 125.5791
10 | 1.2821 | 0.01042 | -0.0332 | 123.0422
10.5 | 1.3172 | 0.01094 | -0.0298 | 120.4022
11 | 1.3481 | 0.01168 | -0.0258 | 115.4195
12 | 1.4291 | 0.01302 | -0.0224 | 109.7619
12.5 | 1.4622 | 0.01381 | -0.0194 | 105.8798
13 | 1.4906 | 0.01487 | -0.0157 | 100.2421
13.5 | 1.5216 | 0.01583 | -0.0127 | 96.1213
14 | 1.5397 | 0.01755 | -0.008 | 87.7322
14.5 | 1.5701 | 0.0186 | -0.0054 | 84.414
15 | 1.5861 | 0.02057 | -0.001 | 77.1074
15.5 | 1.6061 | 0.02238 | 0.0024 | 71.765
16 | 1.6114 | 0.02527 | 0.007 | 63.7673
16.5 | 1.6243 | 0.02782 | 0.0102 | 58.3861
17 | 1.6305 | 0.03107 | 0.0135 | 52.4783
17.5 | 1.6446 | 0.03392 | 0.0156 | 48.4847
18 | 1.6211 | 0.04055 | 0.0188 | 39.9778
18.5 | 1.6408 | 0.04347 | 0.0192 | 37.7456
19 | 1.6352 | 0.04934 | 0.0196 | 33.1415
19.5 | 1.6225 | 0.05657 | 0.0188 | 28.6813
20 | 1.5964 | 0.06629 | 0.0164 | 24.0821

## 117. Re 12M Mach 0.25 (1)
BIGFOIL.COM POLAR EXPORT
NACA67-510 a=0.2
NACA67-510 a=0.2 |  |  |  | Cl Max: | 1.169 | at alpha= | 8.5 | deg
JavaFoil+Calcfoil stall+Eppler ext transition |  |  |  | L/D Max: | 155.262 | at alpha= | 4 | deg
Re: | 12000000 |  |  | Cd Min: | 0.00448 | at alpha= | 2 | deg
Mach: | 0.25 |  |  | Cl=0 at alpha= | -2.6333 | deg
|  |  |  | @ Cl=0.1, Cd= | 0.0061225
|  |  |  | @ Cl=0.4, Cd= | 0.005759
|  |  |  | @ Cl=0.6, Cd= | 0.09119
alpha (deg) | Cl | Cd | Cm | Cl/Cd
-13 | -0.06 | 0.08779 | -0.015 | -0.679
-12.5 | -0.086 | 0.08418 | -0.015 | -1.018
-12 | -0.167 | 0.07759 | -0.015 | -2.152
-11.5 | -0.213 | 0.07392 | -0.015 | -2.883
-11 | -0.252 | 0.06987 | -0.016 | -3.602
-10.5 | -0.284 | 0.06606 | -0.016 | -4.305
-10 | -0.312 | 0.06193 | -0.016 | -5.031
-9.5 | -0.332 | 0.05857 | -0.017 | -5.674
-9 | -0.346 | 0.0561 | -0.017 | -6.175
-8.5 | -0.353 | 0.05287 | -0.017 | -6.686
-8 | -0.354 | 0.04857 | -0.018 | -7.281
-7.5 | -0.346 | 0.046 | -0.018 | -7.524
-7 | -0.332 | 0.04264 | -0.019 | -7.787
-6.5 | -0.311 | 0.0401 | -0.02 | -7.754
-6 | -0.351 | 0.00669 | -0.039 | -52.464
-5.5 | -0.31 | 0.0067 | -0.04 | -46.349
-5 | -0.264 | 0.00662 | -0.04 | -39.943
-4.5 | -0.214 | 0.00659 | -0.041 | -32.449
-4 | -0.16 | 0.00646 | -0.042 | -24.707
-3.5 | -0.103 | 0.00641 | -0.043 | -16.02
-3 | -0.044 | 0.00639 | -0.043 | -6.901
-2.5 | 0.016 | 0.00642 | -0.044 | 2.43
-2 | 0.076 | 0.00615 | -0.045 | 12.371
-1.5 | 0.137 | 0.00608 | -0.046 | 22.558
-1 | 0.198 | 0.00613 | -0.047 | 32.391
-0.5 | 0.26 | 0.0061 | -0.047 | 42.605
0 | 0.321 | 0.0062 | -0.048 | 51.822
0.5 | 0.382 | 0.00624 | -0.049 | 61.238
1 | 0.443 | 0.00461 | -0.05 | 96.191
1.5 | 0.504 | 0.00476 | -0.051 | 105.798
2 | 0.564 | 0.00448 | -0.052 | 126.026
2.5 | 0.625 | 0.0046 | -0.052 | 135.898
3 | 0.685 | 0.00474 | -0.053 | 144.354
3.5 | 0.744 | 0.00493 | -0.054 | 151.081
4 | 0.803 | 0.00517 | -0.055 | 155.262
4.5 | 0.86 | 0.00672 | -0.056 | 127.953
5 | 0.915 | 0.00778 | -0.056 | 117.632
5.5 | 0.968 | 0.00805 | -0.057 | 120.23
6 | 1.017 | 0.00847 | -0.058 | 120.008
6.5 | 1.061 | 0.00892 | -0.059 | 118.922
7 | 1.101 | 0.0094 | -0.06 | 117.141
7.5 | 1.135 | 0.00997 | -0.061 | 113.897
8 | 1.161 | 0.01051 | -0.061 | 110.499
8.5 | 1.169 | 0.01113 | -0.062 | 105.089
9 | 1.164 | 0.01184 | -0.063 | 98.31
9.5 | 1.143 | 0.01251 | -0.064 | 91.343
10 | 1.106 | 0.01338 | -0.065 | 82.675
10.5 | 1.053 | 0.01473 | -0.065 | 71.447
11 | 0.985 | 0.01559 | -0.066 | 63.138
11.5 | 0.9 | 0.01737 | -0.066 | 51.803
12 | 0.803 | 0.01947 | -0.067 | 41.221
12.5 | 0.689 | 0.02451 | -0.066 | 28.115
13 | 0.502 | 0.08291 | -0.042 | 6.056
13.5 | 0.403 | 0.09119 | -0.039 | 4.424

## 118. Re 12M Mach 0.25 (2)
BIGFOIL.COM POLAR EXPORT
NACA67-510 a=0.2
NACA67-510 a=0.2 |  |  |  | Cl Max: | 1.5567 | at alpha= | 15 | deg
XFOIL ncrit=9 |  |  |  | L/D Max: | 139.558 | at alpha= | 3.5 | deg
Re: | 12000000 |  |  | Cd Min: | 0.16002 | at alpha= | -15 | deg
Mach: | 0.25 |  |  | Cl=0 at alpha= | -2.8684 | deg
|  |  |  | @ Cl=0.1, Cd= | 0.0048795
|  |  |  | @ Cl=0.4, Cd= | 0.0050301
|  |  |  | @ Cl=0.6, Cd= | 0.004439
alpha (deg) | Cl | Cd | Cm | Cl/Cd
-15 | -0.4061 | 0.16002 | -0.0334 | -2.5378
-14 | -0.4065 | 0.1349 | -0.0433 | -3.0133
-13.5 | -0.3966 | 0.1269 | -0.0474 | -3.1253
-13 | -0.3812 | 0.12055 | -0.051 | -3.1622
-12.5 | -0.3645 | 0.11483 | -0.0543 | -3.1743
-12 | -0.3838 | 0.1011 | -0.0604 | -3.7962
-11.5 | -0.3849 | 0.09249 | -0.0647 | -4.1615
-11 | -0.3762 | 0.08628 | -0.0678 | -4.3602
-10.5 | -0.3798 | 0.07841 | -0.0718 | -4.8438
-10 | -0.8105 | 0.01564 | -0.065 | -51.8223
-9.5 | -0.7726 | 0.01171 | -0.0616 | -65.9778
-9 | -0.7179 | 0.01023 | -0.0598 | -70.176
-8 | -0.6032 | 0.00822 | -0.0572 | -73.382
-7.5 | -0.5442 | 0.0076 | -0.0563 | -71.6053
-7 | -0.484 | 0.00727 | -0.0557 | -66.575
-6.5 | -0.424 | 0.007 | -0.0554 | -60.5714
-6 | -0.3647 | 0.00667 | -0.055 | -54.6777
-5.5 | -0.3055 | 0.00634 | -0.0548 | -48.1861
-5 | -0.2492 | 0.00571 | -0.0541 | -43.6427
-4.5 | -0.1912 | 0.00536 | -0.0538 | -35.6716
-4 | -0.1326 | 0.00515 | -0.0538 | -25.7476
-3.5 | -0.0736 | 0.00504 | -0.054 | -14.6032
-3 | -0.015 | 0.00498 | -0.0541 | -3.012
-2.5 | 0.042 | 0.00492 | -0.0541 | 8.5366
-2 | 0.0987 | 0.00488 | -0.054 | 20.2254
-1.5 | 0.1559 | 0.00486 | -0.0541 | 32.0782
-0.5 | 0.2702 | 0.00491 | -0.0544 | 55.0305
0 | 0.3272 | 0.00494 | -0.0546 | 66.2348
0.5 | 0.3839 | 0.00501 | -0.0548 | 76.6267
1 | 0.44 | 0.00508 | -0.0548 | 86.6142
1.5 | 0.4934 | 0.0051 | -0.0544 | 96.7451
2 | 0.5359 | 0.004 | -0.0524 | 133.975
2.5 | 0.5885 | 0.00436 | -0.0518 | 134.9771
3 | 0.6409 | 0.00472 | -0.0511 | 135.7839
3.5 | 0.695 | 0.00498 | -0.0508 | 139.5582
4 | 0.7447 | 0.00554 | -0.0496 | 134.4224
4.5 | 0.7938 | 0.0061 | -0.0483 | 130.1311
5 | 0.8437 | 0.00661 | -0.0471 | 127.6399
5.5 | 0.8957 | 0.00698 | -0.0462 | 128.3238
6 | 0.9475 | 0.00731 | -0.0453 | 129.617
6.5 | 0.9987 | 0.00768 | -0.0442 | 130.0391
7 | 1.0483 | 0.00808 | -0.0427 | 129.7401
7.5 | 1.0971 | 0.00847 | -0.0411 | 129.5277
8 | 1.1445 | 0.00889 | -0.0391 | 128.7402
8.5 | 1.1825 | 0.00935 | -0.0352 | 126.4706
9 | 1.2193 | 0.00991 | -0.0311 | 123.0373
9.5 | 1.2576 | 0.01047 | -0.0274 | 120.1146
10 | 1.2938 | 0.01115 | -0.0234 | 116.0359
10.5 | 1.3306 | 0.01184 | -0.0196 | 112.3818
11 | 1.3614 | 0.01271 | -0.0148 | 107.1125
11.5 | 1.4149 | 0.01354 | -0.0147 | 104.4978
12 | 1.4474 | 0.01464 | -0.0107 | 98.8661
12.5 | 1.4778 | 0.01587 | -0.0065 | 93.1191
13 | 1.5004 | 0.01759 | -0.0014 | 85.2985
13.5 | 1.5246 | 0.01932 | 0.0031 | 78.913
14 | 1.536 | 0.02191 | 0.0087 | 70.105
14.5 | 1.5548 | 0.02422 | 0.013 | 64.1949
15 | 1.5567 | 0.02784 | 0.0181 | 55.9159
15.5 | 1.5562 | 0.032 | 0.0224 | 48.6313
16 | 1.5344 | 0.03843 | 0.0264 | 39.9271
16.5 | 1.5166 | 0.0454 | 0.0281 | 33.4053
17 | 1.4935 | 0.0539 | 0.0279 | 27.7087
17.5 | 1.4736 | 0.06295 | 0.0258 | 23.4091
18 | 1.4187 | 0.07792 | 0.0197 | 18.2071
18.5 | 1.3939 | 0.08994 | 0.0136 | 15.4981
19 | 1.3565 | 0.10487 | 0.005 | 12.9351
19.5 | 1.3128 | 0.12184 | -0.0054 | 10.7748
20 | 1.2652 | 0.14052 | -0.0172 | 9.0037

## 119. Re 12M Mach 0.50 (1)
BIGFOIL.COM POLAR EXPORT
NACA67-510 a=0.2
NACA67-510 a=0.2 |  |  |  | Cl Max: | 1.207 | at alpha= | 20 | deg
JavaFoil+Calcfoil stall+Eppler ext transition |  |  |  | L/D Max: | 133.802 | at alpha= | 3.5 | deg
Re: | 12000000 |  |  | Cd Min: | 0.00411 | at alpha= | 1 | deg
Mach: | 0.5 |  |  | Cl=0 at alpha= | -2.6308 | deg
|  |  |  | @ Cl=0.1, Cd= | 0.0061071
|  |  |  | @ Cl=0.4, Cd= | 0.0057921
|  |  |  | @ Cl=0.6, Cd= | 0.0054791
alpha (deg) | Cl | Cd | Cm | Cl/Cd
-20 | -0.938 | 0.14604 | -0.014 | -6.42
-19.5 | -0.912 | 0.13711 | -0.015 | -6.654
-19 | -0.886 | 0.12964 | -0.015 | -6.835
-18.5 | -0.86 | 0.12331 | -0.015 | -6.978
-18 | -0.832 | 0.12975 | -0.015 | -6.411
-17.5 | -0.805 | 0.12609 | -0.015 | -6.382
-17 | -0.778 | 0.11982 | -0.016 | -6.492
-16.5 | -0.752 | 0.11101 | -0.016 | -6.771
-16 | -0.726 | 0.10336 | -0.017 | -7.028
-15.5 | -0.701 | 0.09657 | -0.017 | -7.254
-15 | -0.675 | 0.09013 | -0.018 | -7.488
-14.5 | -0.643 | 0.1026 | -0.016 | -6.267
-14 | -0.616 | 0.09492 | -0.017 | -6.49
-13.5 | -0.59 | 0.08716 | -0.017 | -6.766
-13 | -0.564 | 0.08091 | -0.018 | -6.965
-12.5 | -0.538 | 0.07476 | -0.019 | -7.191
-12 | -0.512 | 0.06879 | -0.02 | -7.442
-11.5 | -0.487 | 0.06264 | -0.021 | -7.773
-11 | -0.463 | 0.05621 | -0.023 | -8.229
-10.5 | -0.426 | 0.07146 | -0.018 | -5.967
-10 | -0.4 | 0.06413 | -0.019 | -6.23
-9.5 | -0.373 | 0.05721 | -0.02 | -6.526
-9 | -0.346 | 0.05341 | -0.02 | -6.488
-8.5 | -0.32 | 0.04936 | -0.022 | -6.481
-8 | -0.294 | 0.04407 | -0.024 | -6.681
-7.5 | -0.264 | 0.04953 | -0.02 | -5.329
-7 | -0.237 | 0.04679 | -0.02 | -5.06
-6.5 | -0.21 | 0.04237 | -0.021 | -4.956
-6 | -0.183 | 0.03937 | -0.022 | -4.65
-5.5 | -0.156 | 0.03646 | -0.024 | -4.286
-5 | -0.129 | 0.03635 | -0.023 | -3.54
-4.5 | -0.163 | 0.03325 | -0.024 | -4.913
-4 | -0.134 | 0.03138 | -0.026 | -4.282
-3.5 | -0.11 | 0.00638 | -0.048 | -17.23
-3 | -0.048 | 0.00612 | -0.048 | -7.85
-2.5 | 0.017 | 0.0061 | -0.049 | 2.818
-2 | 0.084 | 0.00614 | -0.05 | 13.731
-1.5 | 0.152 | 0.006 | -0.051 | 25.425
-1 | 0.221 | 0.00602 | -0.052 | 36.763
-0.5 | 0.29 | 0.00571 | -0.053 | 50.793
0 | 0.359 | 0.00578 | -0.054 | 62.076
0.5 | 0.427 | 0.0058 | -0.055 | 73.539
1 | 0.494 | 0.00411 | -0.056 | 120.168
1.5 | 0.562 | 0.00536 | -0.057 | 104.861
2 | 0.629 | 0.00557 | -0.057 | 112.902
2.5 | 0.696 | 0.00565 | -0.058 | 123.087
3 | 0.763 | 0.00591 | -0.059 | 128.998
3.5 | 0.828 | 0.00619 | -0.06 | 133.802
4 | 0.892 | 0.00676 | -0.061 | 131.816
4.5 | 0.952 | 0.00822 | -0.062 | 115.795
5 | 1.01 | 0.00882 | -0.063 | 114.551
5.5 | 1.063 | 0.00939 | -0.064 | 113.135
6 | 1.104 | 0.01007 | -0.065 | 109.618
6.5 | 1.128 | 0.01085 | -0.066 | 103.898
7 | 1.121 | 0.0118 | -0.066 | 95.067
7.5 | 1.037 | 0.0129 | -0.067 | 80.371
8 | 0.695 | 0.01425 | -0.068 | 48.767
8.5 | 0.718 | 0.01656 | -0.068 | 43.376
9 | 0.757 | 0.01582 | -0.07 | 47.83
9.5 | 0.654 | 0.06029 | -0.041 | 10.84
10 | 0.818 | 0.01705 | -0.072 | 47.987
10.5 | 0.847 | 0.0188 | -0.072 | 45.023
11 | 0.731 | 0.0728 | -0.042 | 10.04
11.5 | 0.907 | 0.01999 | -0.074 | 45.389
12 | 0.932 | 0.02269 | -0.074 | 41.07
12.5 | 0.916 | 0.03608 | -0.07 | 25.385
13 | 0.842 | 0.08683 | -0.049 | 9.702
13.5 | 1.017 | 0.0262 | -0.077 | 38.827
14 | 1.021 | 0.03489 | -0.075 | 29.256
14.5 | 1.013 | 0.04973 | -0.072 | 20.365
15 | 0.976 | 0.08669 | -0.062 | 11.256
15.5 | 0.975 | 0.10209 | -0.054 | 9.553
16 | 1.035 | 0.08709 | -0.065 | 11.888
16.5 | 1.096 | 0.0724 | -0.071 | 15.145
17 | 1.084 | 0.10105 | -0.065 | 10.723
17.5 | 1.078 | 0.12724 | -0.057 | 8.472
18 | 1.112 | 0.12714 | -0.061 | 8.75
18.5 | 1.149 | 0.12524 | -0.065 | 9.174
19 | 1.148 | 0.15629 | -0.057 | 7.345
19.5 | 1.173 | 0.16798 | -0.058 | 6.983
20 | 1.207 | 0.16206 | -0.062 | 7.445

## 120. Re 12M Mach 0.50 (2)
BIGFOIL.COM POLAR EXPORT
NACA67-510 a=0.2
NACA67-510 a=0.2 |  |  |  | Cl Max: | 1.2543 | at alpha= | 9 | deg
XFOIL ncrit=9 |  |  |  | L/D Max: | 146.578 | at alpha= | 2.5 | deg
Re: | 12000000 |  |  | Cd Min: | 0.24873 | at alpha= | -20 | deg
Mach: | 0.5 |  |  | Cl=0 at alpha= | -2.9144 | deg
|  |  |  | @ Cl=0.1, Cd= | 0.0050748
|  |  |  | @ Cl=0.4, Cd= | 0.005115
|  |  |  | @ Cl=0.6, Cd= | 0.004217
alpha (deg) | Cl | Cd | Cm | Cl/Cd
-20 | -0.6234 | 0.24873 | 0.0121 | -2.5063
-19.5 | -0.6005 | 0.24193 | 0.0074 | -2.4821
-19 | -0.5786 | 0.23432 | 0.0028 | -2.4693
-18.5 | -0.5572 | 0.22619 | -0.002 | -2.4634
-18 | -0.5364 | 0.21818 | -0.0067 | -2.4585
-17.5 | -0.5134 | 0.21089 | -0.0114 | -2.4344
-17 | -0.4927 | 0.20282 | -0.016 | -2.4292
-16.5 | -0.4716 | 0.19469 | -0.0207 | -2.4223
-16 | -0.4505 | 0.18684 | -0.0252 | -2.4112
-15.5 | -0.4315 | 0.17786 | -0.0298 | -2.4261
-15 | -0.4121 | 0.1695 | -0.0343 | -2.4313
-14.5 | -0.393 | 0.16127 | -0.0388 | -2.4369
-14 | -0.3703 | 0.15472 | -0.0431 | -2.3934
-13.5 | -0.3487 | 0.14798 | -0.0474 | -2.3564
-13 | -0.3297 | 0.14029 | -0.0516 | -2.3501
-12.5 | -0.3126 | 0.13232 | -0.0559 | -2.3625
-12 | -0.299 | 0.1235 | -0.0603 | -2.4211
-11.5 | -0.2805 | 0.11669 | -0.0642 | -2.4038
-11 | -0.2729 | 0.10736 | -0.0686 | -2.5419
-10.5 | -0.2651 | 0.09877 | -0.0728 | -2.684
-10 | -0.2491 | 0.09232 | -0.0764 | -2.6982
-9.5 | -0.2384 | 0.08527 | -0.08 | -2.7958
-9 | -0.2307 | 0.07824 | -0.0834 | -2.9486
-8.5 | -0.2206 | 0.07218 | -0.0864 | -3.0562
-8 | -0.2288 | 0.06426 | -0.091 | -3.5605
-7.5 | -0.2546 | 0.05776 | -0.0916 | -4.4079
-7 | -0.2669 | 0.05079 | -0.0909 | -5.255
-6.5 | -0.2611 | 0.04403 | -0.0899 | -5.93
-6 | -0.2431 | 0.03779 | -0.088 | -6.4329
-5.5 | -0.2188 | 0.03142 | -0.0851 | -6.9637
-5 | -0.1966 | 0.0238 | -0.0803 | -8.2605
-4.5 | -0.1713 | 0.01579 | -0.0744 | -10.8486
-4 | -0.1411 | 0.00708 | -0.0691 | -19.9294
-3.5 | -0.0771 | 0.00572 | -0.067 | -13.479
-3 | -0.0113 | 0.00525 | -0.0656 | -2.1524
-2.5 | 0.0547 | 0.00516 | -0.0646 | 10.6008
-2 | 0.1185 | 0.00504 | -0.0636 | 23.5119
-1.5 | 0.1827 | 0.00498 | -0.063 | 36.6867
-1 | 0.2466 | 0.00501 | -0.0626 | 49.2216
-0.5 | 0.3107 | 0.00505 | -0.0624 | 61.5248
0 | 0.3736 | 0.00509 | -0.0621 | 73.3988
0.5 | 0.4369 | 0.00515 | -0.0619 | 84.835
1 | 0.4992 | 0.00526 | -0.0615 | 94.9049
1.5 | 0.5595 | 0.00526 | -0.0608 | 106.3688
2 | 0.6026 | 0.00415 | -0.0573 | 145.2048
2.5 | 0.6596 | 0.0045 | -0.0558 | 146.5778
3 | 0.7156 | 0.00491 | -0.054 | 145.7434
3.5 | 0.7715 | 0.00528 | -0.052 | 146.1174
4 | 0.8186 | 0.00597 | -0.0483 | 137.1189
4.5 | 0.8653 | 0.00663 | -0.0443 | 130.5128
5 | 0.9021 | 0.00725 | -0.038 | 124.4276
5.5 | 0.9516 | 0.00769 | -0.034 | 123.7451
6 | 1.0012 | 0.00816 | -0.03 | 122.6961
6.5 | 1.0513 | 0.00871 | -0.0259 | 120.7003
7 | 1.1003 | 0.00932 | -0.0213 | 118.0579
7.5 | 1.1492 | 0.01002 | -0.0165 | 114.6906
8 | 1.1965 | 0.01083 | -0.0112 | 110.4801
9 | 1.2543 | 0.01414 | 0.0055 | 88.7058
9.5 | 1.2432 | 0.01765 | 0.0177 | 70.4363
10 | 1.2308 | 0.02479 | 0.0239 | 49.6491
10.5 | 1.1967 | 0.03181 | 0.0319 | 37.6202
11 | 1.1623 | 0.03964 | 0.0366 | 29.3214
11.5 | 1.1207 | 0.04955 | 0.0375 | 22.6176
12 | 1.0853 | 0.06054 | 0.0345 | 17.927
12.5 | 1.0498 | 0.07326 | 0.0283 | 14.3298
13 | 1.0161 | 0.08749 | 0.0197 | 11.6139
13.5 | 0.9918 | 0.10169 | 0.0107 | 9.7532
14 | 0.9714 | 0.11637 | 0.0014 | 8.3475

## 121. Re 14M Mach 0.00 (1)
BIGFOIL.COM POLAR EXPORT
NACA67-510 a=0.2
NACA67-510 a=0.2 |  |  |  | Cl Max: | 1.188 | at alpha= | 9.5 | deg
JavaFoil+Calcfoil stall+Eppler ext transition |  |  |  | L/D Max: | 152.506 | at alpha= | 4 | deg
Re: | 14000000 |  |  | Cd Min: | 0.00451 | at alpha= | 1 | deg
Mach: | 0 |  |  | Cl=0 at alpha= | -2.6293 | deg
|  |  |  | @ Cl=0.1, Cd= | 0.0061422
|  |  |  | @ Cl=0.4, Cd= | 0.0053112
|  |  |  | @ Cl=0.6, Cd= | 0.0048597
alpha (deg) | Cl | Cd | Cm | Cl/Cd
-15.5 | -0.322 | 0.10984 | -0.013 | -2.934
-15 | -0.339 | 0.1042 | -0.013 | -3.25
-14.5 | -0.355 | 0.09882 | -0.013 | -3.596
-14 | -0.372 | 0.09369 | -0.014 | -3.97
-13.5 | -0.388 | 0.08875 | -0.014 | -4.374
-13 | -0.404 | 0.08432 | -0.014 | -4.79
-12.5 | -0.418 | 0.0807 | -0.014 | -5.182
-12 | -0.428 | 0.07692 | -0.014 | -5.568
-11.5 | -0.434 | 0.07284 | -0.015 | -5.963
-11 | -0.438 | 0.06923 | -0.015 | -6.331
-10.5 | -0.44 | 0.06488 | -0.015 | -6.775
-10 | -0.438 | 0.06005 | -0.016 | -7.295
-9.5 | -0.432 | 0.0571 | -0.016 | -7.574
-9 | -0.424 | 0.05376 | -0.016 | -7.877
-8.5 | -0.411 | 0.05044 | -0.017 | -8.143
-8 | -0.394 | 0.0467 | -0.018 | -8.446
-7.5 | -0.375 | 0.04266 | -0.02 | -8.786
-7 | -0.431 | 0.00681 | -0.036 | -63.24
-6.5 | -0.394 | 0.00672 | -0.037 | -58.737
-6 | -0.354 | 0.00661 | -0.038 | -53.549
-5.5 | -0.309 | 0.00651 | -0.038 | -47.471
-5 | -0.261 | 0.00654 | -0.039 | -39.919
-4.5 | -0.21 | 0.00638 | -0.04 | -32.894
-4 | -0.156 | 0.00634 | -0.041 | -24.605
-3.5 | -0.1 | 0.00633 | -0.041 | -15.803
-3 | -0.043 | 0.00631 | -0.042 | -6.792
-2.5 | 0.015 | 0.00629 | -0.043 | 2.41
-2 | 0.074 | 0.00627 | -0.044 | 11.777
-1.5 | 0.133 | 0.00598 | -0.044 | 22.232
-1 | 0.192 | 0.00601 | -0.045 | 32.012
-0.5 | 0.252 | 0.00604 | -0.046 | 41.714
0 | 0.311 | 0.00606 | -0.047 | 51.358
0.5 | 0.37 | 0.00614 | -0.047 | 60.284
1 | 0.429 | 0.00451 | -0.048 | 95.225
1.5 | 0.488 | 0.00463 | -0.049 | 105.432
2 | 0.547 | 0.00475 | -0.05 | 115.033
2.5 | 0.605 | 0.00487 | -0.051 | 124.285
3 | 0.664 | 0.00462 | -0.052 | 143.609
3.5 | 0.721 | 0.00477 | -0.052 | 151.277
4 | 0.778 | 0.0051 | -0.053 | 152.506
4.5 | 0.834 | 0.00556 | -0.054 | 150.036
5 | 0.888 | 0.00732 | -0.055 | 121.296
5.5 | 0.941 | 0.00762 | -0.056 | 123.411
6 | 0.99 | 0.00799 | -0.056 | 123.966
6.5 | 1.036 | 0.00842 | -0.057 | 122.977
7 | 1.078 | 0.00872 | -0.058 | 123.695
7.5 | 1.117 | 0.00918 | -0.059 | 121.66
8 | 1.15 | 0.00967 | -0.06 | 118.985
8.5 | 1.171 | 0.01014 | -0.06 | 115.511
9 | 1.184 | 0.01064 | -0.061 | 111.264
9.5 | 1.188 | 0.0112 | -0.062 | 106.035
10 | 1.183 | 0.01185 | -0.063 | 99.843
10.5 | 1.17 | 0.01266 | -0.063 | 92.357
11 | 1.147 | 0.01355 | -0.064 | 84.711
11.5 | 1.119 | 0.01431 | -0.065 | 78.177
12 | 1.083 | 0.01511 | -0.066 | 71.709
12.5 | 1.041 | 0.01654 | -0.066 | 62.95
13 | 0.994 | 0.01821 | -0.067 | 54.553
13.5 | 0.942 | 0.02021 | -0.067 | 46.63
14 | 0.892 | 0.02199 | -0.067 | 40.566
14.5 | 0.842 | 0.02353 | -0.068 | 35.794

## 122. Re 14M Mach 0.00 (2)
BIGFOIL.COM POLAR EXPORT
NACA67-510 a=0.2
NACA67-510 a=0.2 |  |  |  | Cl Max: | 1.7064 | at alpha= | 19 | deg
XFOIL ncrit=9 |  |  |  | L/D Max: | 134.736 | at alpha= | 7.5 | deg
Re: | 14000000 |  |  | Cd Min: | 0.05049 | at alpha= | 20 | deg
Mach: | 0 |  |  | Cl=0 at alpha= | -2.8379 | deg
|  |  |  | @ Cl=0.1, Cd= | 0.0048372
|  |  |  | @ Cl=0.4, Cd= | 0.0050201
|  |  |  | @ Cl=0.6, Cd= | 0.0045492
alpha (deg) | Cl | Cd | Cm | Cl/Cd
-16.5 | -1.3522 | 0.02458 | -0.0658 | -55.0122
-16 | -1.3307 | 0.0218 | -0.0621 | -61.0413
-15.5 | -1.2996 | 0.01975 | -0.0594 | -65.8025
-15 | -1.264 | 0.01797 | -0.0572 | -70.3395
-14.5 | -1.2236 | 0.01658 | -0.0556 | -73.7998
-14 | -1.1806 | 0.01536 | -0.0542 | -76.862
-13 | -1.0893 | 0.01323 | -0.052 | -82.3356
-12.5 | -1.0425 | 0.01213 | -0.051 | -85.9439
-12 | -0.9944 | 0.0111 | -0.0502 | -89.5856
-11.5 | -0.9447 | 0.01027 | -0.0497 | -91.9864
-11 | -0.893 | 0.00967 | -0.0494 | -92.3475
-10.5 | -0.8406 | 0.00915 | -0.0491 | -91.8689
-10 | -0.7875 | 0.00866 | -0.049 | -90.9353
-9 | -0.681 | 0.00766 | -0.0487 | -88.9034
-8.5 | -0.6272 | 0.00724 | -0.0487 | -86.6298
-8 | -0.5725 | 0.00692 | -0.0488 | -82.7312
-6.5 | -0.4066 | 0.00617 | -0.0494 | -65.8995
-6 | -0.3509 | 0.00594 | -0.0496 | -59.0741
-5.5 | -0.2954 | 0.00569 | -0.0499 | -51.9156
-5 | -0.2407 | 0.00534 | -0.0499 | -45.0749
-4.5 | -0.1855 | 0.00508 | -0.05 | -36.5157
-4 | -0.1294 | 0.00495 | -0.0504 | -26.1414
-3.5 | -0.0733 | 0.00489 | -0.0507 | -14.9898
-3 | -0.0179 | 0.0049 | -0.051 | -3.6531
-2.5 | 0.0373 | 0.00489 | -0.0512 | 7.6278
-2 | 0.0922 | 0.00484 | -0.0513 | 19.0496
-1.5 | 0.1475 | 0.00482 | -0.0516 | 30.6017
-0.5 | 0.2583 | 0.00486 | -0.0521 | 53.1481
0 | 0.3135 | 0.00489 | -0.0524 | 64.1104
0.5 | 0.3685 | 0.00495 | -0.0526 | 74.4444
1 | 0.4224 | 0.00507 | -0.0527 | 83.3136
1.5 | 0.4745 | 0.00514 | -0.0524 | 92.3152
2 | 0.5177 | 0.00402 | -0.0509 | 128.7811
2.5 | 0.5682 | 0.00436 | -0.0504 | 130.3211
3 | 0.6203 | 0.00467 | -0.0501 | 132.8266
4 | 0.722 | 0.00542 | -0.0492 | 133.2103
4.5 | 0.7713 | 0.00591 | -0.0485 | 130.5076
5 | 0.8214 | 0.00632 | -0.0479 | 129.9684
5.5 | 0.8726 | 0.00665 | -0.0476 | 131.218
6 | 0.9236 | 0.00696 | -0.0472 | 132.7011
6.5 | 0.974 | 0.00727 | -0.0468 | 133.9752
7 | 1.0234 | 0.00763 | -0.0461 | 134.1284
7.5 | 1.0725 | 0.00796 | -0.0455 | 134.7362
8 | 1.1202 | 0.00834 | -0.0446 | 134.3165
8.5 | 1.1667 | 0.00874 | -0.0435 | 133.4897
9 | 1.2118 | 0.00915 | -0.0421 | 132.4372
9.5 | 1.2545 | 0.00964 | -0.0403 | 130.1349
10 | 1.2899 | 0.01007 | -0.037 | 128.0933
10.5 | 1.3244 | 0.01056 | -0.0336 | 125.4167
11.5 | 1.3904 | 0.01173 | -0.0267 | 118.5337
12 | 1.4212 | 0.01233 | -0.023 | 115.2636
12.5 | 1.4681 | 0.01307 | -0.0231 | 112.3259
13 | 1.495 | 0.01414 | -0.0193 | 105.7284
13.5 | 1.5293 | 0.01483 | -0.0169 | 103.122
14 | 1.5465 | 0.0165 | -0.012 | 93.7273
14.5 | 1.5768 | 0.01748 | -0.0094 | 90.2059
15 | 1.5978 | 0.01902 | -0.0057 | 84.0063
15.5 | 1.6228 | 0.02037 | -0.0028 | 79.6662
16 | 1.6379 | 0.02241 | 0.001 | 73.0879
16.5 | 1.6573 | 0.02425 | 0.0039 | 68.3423
17 | 1.6717 | 0.02655 | 0.007 | 62.9642
17.5 | 1.6869 | 0.02891 | 0.0095 | 58.3501
18 | 1.684 | 0.03297 | 0.013 | 51.0767
18.5 | 1.7021 | 0.0355 | 0.0143 | 47.9465
19 | 1.7064 | 0.03951 | 0.0159 | 43.1891
19.5 | 1.7055 | 0.04438 | 0.0169 | 38.4295
20 | 1.6974 | 0.05049 | 0.0171 | 33.6185

## 123. Re 14M Mach 0.10 (1)
BIGFOIL.COM POLAR EXPORT
NACA67-510 a=0.2
NACA67-510 a=0.2 |  |  |  | Cl Max: | 1.184 | at alpha= | 9.5 | deg
JavaFoil+Calcfoil stall+Eppler ext transition |  |  |  | L/D Max: | 152.487 | at alpha= | 3.5 | deg
Re: | 14000000 |  |  | Cd Min: | 0.00449 | at alpha= | 1 | deg
Mach: | 0.1 |  |  | Cl=0 at alpha= | -2.6293 | deg
|  |  |  | @ Cl=0.1, Cd= | 0.0061757
|  |  |  | @ Cl=0.4, Cd= | 0.0053517
|  |  |  | @ Cl=0.6, Cd= | 0.0048351
alpha (deg) | Cl | Cd | Cm | Cl/Cd
-15 | -0.298 | 0.10549 | -0.013 | -2.828
-14.5 | -0.317 | 0.0989 | -0.013 | -3.207
-14 | -0.336 | 0.09446 | -0.014 | -3.559
-13.5 | -0.355 | 0.08925 | -0.014 | -3.978
-13 | -0.373 | 0.08447 | -0.014 | -4.421
-12.5 | -0.391 | 0.08086 | -0.014 | -4.834
-12 | -0.404 | 0.0775 | -0.015 | -5.214
-11.5 | -0.413 | 0.07316 | -0.015 | -5.647
-11 | -0.42 | 0.06929 | -0.015 | -6.062
-10.5 | -0.424 | 0.06452 | -0.016 | -6.575
-10 | -0.425 | 0.06019 | -0.016 | -7.066
-9.5 | -0.422 | 0.05721 | -0.016 | -7.381
-9 | -0.416 | 0.05406 | -0.016 | -7.687
-8.5 | -0.405 | 0.05064 | -0.017 | -7.994
-8 | -0.39 | 0.04709 | -0.018 | -8.285
-7.5 | -0.372 | 0.04333 | -0.019 | -8.574
-7 | -0.351 | 0.03768 | -0.023 | -9.32
-6.5 | -0.394 | 0.00674 | -0.037 | -58.366
-6 | -0.354 | 0.00665 | -0.038 | -53.206
-5.5 | -0.31 | 0.00654 | -0.038 | -47.356
-5 | -0.262 | 0.00653 | -0.039 | -40.091
-4.5 | -0.21 | 0.00642 | -0.04 | -32.764
-4 | -0.157 | 0.00634 | -0.041 | -24.674
-3.5 | -0.1 | 0.00633 | -0.041 | -15.86
-3 | -0.043 | 0.00632 | -0.042 | -6.808
-2.5 | 0.015 | 0.00629 | -0.043 | 2.42
-2 | 0.074 | 0.00631 | -0.044 | 11.749
-1.5 | 0.134 | 0.006 | -0.045 | 22.27
-1 | 0.193 | 0.00601 | -0.045 | 32.135
-0.5 | 0.253 | 0.00601 | -0.046 | 42.096
0 | 0.313 | 0.00608 | -0.047 | 51.421
0.5 | 0.372 | 0.00613 | -0.048 | 60.69
1 | 0.431 | 0.00449 | -0.049 | 96.059
1.5 | 0.49 | 0.00465 | -0.049 | 105.364
2 | 0.549 | 0.00474 | -0.05 | 116.02
2.5 | 0.608 | 0.00485 | -0.051 | 125.33
3 | 0.667 | 0.00462 | -0.052 | 144.478
3.5 | 0.725 | 0.00475 | -0.053 | 152.487
4 | 0.782 | 0.00515 | -0.053 | 151.824
4.5 | 0.838 | 0.00554 | -0.054 | 151.228
5 | 0.892 | 0.00737 | -0.055 | 121.141
5.5 | 0.945 | 0.00767 | -0.056 | 123.231
6 | 0.994 | 0.00806 | -0.057 | 123.317
6.5 | 1.04 | 0.00847 | -0.057 | 122.841
7 | 1.082 | 0.00877 | -0.058 | 123.417
7.5 | 1.12 | 0.00927 | -0.059 | 120.864
8 | 1.152 | 0.00975 | -0.06 | 118.155
8.5 | 1.172 | 0.01024 | -0.061 | 114.482
9 | 1.183 | 0.01077 | -0.061 | 109.764
9.5 | 1.184 | 0.01134 | -0.062 | 104.405
10 | 1.175 | 0.012 | -0.063 | 97.994
10.5 | 1.158 | 0.01287 | -0.064 | 89.932
11 | 1.131 | 0.01381 | -0.064 | 81.852
11.5 | 1.096 | 0.01459 | -0.065 | 75.144
12 | 1.055 | 0.01543 | -0.066 | 68.377
12.5 | 1.008 | 0.01665 | -0.067 | 60.519
13 | 0.956 | 0.01809 | -0.067 | 52.845
13.5 | 0.894 | 0.02141 | -0.067 | 41.743
14 | 0.842 | 0.02212 | -0.068 | 38.07
14.5 | 0.781 | 0.02597 | -0.068 | 30.08

## 124. Re 14M Mach 0.10 (2)
BIGFOIL.COM POLAR EXPORT
NACA67-510 a=0.2
NACA67-510 a=0.2 |  |  |  | Cl Max: | 1.6783 | at alpha= | 18.5 | deg
XFOIL ncrit=9 |  |  |  | L/D Max: | 134.507 | at alpha= | 7.5 | deg
Re: | 14000000 |  |  | Cd Min: | 0.05883 | at alpha= | 20 | deg
Mach: | 0.1 |  |  | Cl=0 at alpha= | -2.839 | deg
|  |  |  | @ Cl=0.1, Cd= | 0.0048462
|  |  |  | @ Cl=0.4, Cd= | 0.0050195
|  |  |  | @ Cl=0.6, Cd= | 0.0045304
alpha (deg) | Cl | Cd | Cm | Cl/Cd
-15 | -1.229 | 0.0247 | -0.0671 | -49.7571
-14.5 | -1.217 | 0.02007 | -0.0624 | -60.6378
-14 | -1.1822 | 0.01777 | -0.0597 | -66.5279
-13.5 | -1.1417 | 0.016 | -0.0576 | -71.3563
-13 | -1.0969 | 0.01462 | -0.056 | -75.0274
-12 | -1.0007 | 0.01239 | -0.0536 | -80.7667
-11.5 | -0.9531 | 0.01104 | -0.0524 | -86.3315
-11 | -0.9023 | 0.0101 | -0.0516 | -89.3366
-10.5 | -0.8494 | 0.00947 | -0.0511 | -89.6938
-10 | -0.7955 | 0.00892 | -0.0508 | -89.1816
-9.5 | -0.7412 | 0.00843 | -0.0505 | -87.9241
-9 | -0.6869 | 0.00791 | -0.0502 | -86.8394
-8.5 | -0.6329 | 0.00737 | -0.0499 | -85.8752
-8 | -0.5775 | 0.00701 | -0.0499 | -82.3823
-7.5 | -0.5218 | 0.0067 | -0.0499 | -77.8806
-6.5 | -0.4097 | 0.00623 | -0.0502 | -65.7624
-5.5 | -0.2974 | 0.00574 | -0.0505 | -51.8118
-5 | -0.2422 | 0.00537 | -0.0505 | -45.1024
-4.5 | -0.1866 | 0.00509 | -0.0505 | -36.6601
-4 | -0.1301 | 0.00496 | -0.0508 | -26.2298
-3.5 | -0.0736 | 0.0049 | -0.0512 | -15.0204
-3 | -0.0179 | 0.0049 | -0.0514 | -3.6531
-2.5 | 0.0377 | 0.00489 | -0.0516 | 7.7096
-2 | 0.093 | 0.00485 | -0.0517 | 19.1753
-1.5 | 0.1486 | 0.00482 | -0.0519 | 30.8299
-0.5 | 0.2599 | 0.00486 | -0.0524 | 53.4774
0 | 0.3154 | 0.0049 | -0.0527 | 64.3673
0.5 | 0.3707 | 0.00496 | -0.0529 | 74.7379
1 | 0.4249 | 0.00507 | -0.053 | 83.8067
1.5 | 0.4772 | 0.00514 | -0.0527 | 92.8405
2 | 0.5206 | 0.00402 | -0.0511 | 129.5025
2.5 | 0.5712 | 0.00436 | -0.0506 | 131.0092
3 | 0.6236 | 0.00467 | -0.0503 | 133.5332
4 | 0.7256 | 0.00544 | -0.0493 | 133.3824
4.5 | 0.7751 | 0.00593 | -0.0485 | 130.7083
5 | 0.8253 | 0.00635 | -0.0479 | 129.9685
5.5 | 0.8768 | 0.00668 | -0.0475 | 131.2575
6 | 0.928 | 0.00699 | -0.0471 | 132.7611
6.5 | 0.9786 | 0.00731 | -0.0465 | 133.8714
7 | 1.0282 | 0.00768 | -0.0458 | 133.8802
7.5 | 1.0774 | 0.00801 | -0.045 | 134.5069
8 | 1.1253 | 0.00839 | -0.044 | 134.124
8.5 | 1.1716 | 0.00881 | -0.0427 | 132.9852
9 | 1.2164 | 0.00924 | -0.0412 | 131.645
9.5 | 1.2575 | 0.00971 | -0.0388 | 129.5057
10 | 1.2907 | 0.01019 | -0.0348 | 126.6634
10.5 | 1.326 | 0.01071 | -0.0315 | 123.8095
11.5 | 1.3936 | 0.0119 | -0.0246 | 117.1092
12.5 | 1.4719 | 0.01334 | -0.0209 | 110.3373
13 | 1.4967 | 0.01457 | -0.0166 | 102.7248
13.5 | 1.5272 | 0.01554 | -0.0135 | 98.2754
14 | 1.5466 | 0.01716 | -0.0089 | 90.1282
14.5 | 1.5759 | 0.01826 | -0.006 | 86.3034
15 | 1.5958 | 0.01998 | -0.0021 | 79.8699
15.5 | 1.6202 | 0.02147 | 0.0009 | 75.4634
16 | 1.6309 | 0.02391 | 0.0051 | 68.21
16.5 | 1.6485 | 0.02603 | 0.0081 | 63.3308
17 | 1.6588 | 0.02881 | 0.0114 | 57.5772
17.5 | 1.6735 | 0.03148 | 0.0138 | 53.1607
18 | 1.6602 | 0.0368 | 0.0173 | 45.1141
18.5 | 1.6783 | 0.03968 | 0.0182 | 42.2959
19 | 1.6769 | 0.04471 | 0.0192 | 37.5062
19.5 | 1.6697 | 0.05086 | 0.0194 | 32.8293
20 | 1.6519 | 0.05883 | 0.0183 | 28.0792

## 125. Re 14M Mach 0.25 (1)
BIGFOIL.COM POLAR EXPORT
NACA67-510 a=0.2
NACA67-510 a=0.2 |  |  |  | Cl Max: | 1.17 | at alpha= | 8.5 | deg
JavaFoil+Calcfoil stall+Eppler ext transition |  |  |  | L/D Max: | 153.249 | at alpha= | 3.5 | deg
Re: | 14000000 |  |  | Cd Min: | 0.00454 | at alpha= | 1 | deg
Mach: | 0.25 |  |  | Cl=0 at alpha= | -2.6333 | deg
|  |  |  | @ Cl=0.1, Cd= | 0.0060782
|  |  |  | @ Cl=0.4, Cd= | 0.0057102
|  |  |  | @ Cl=0.6, Cd= | 0.09028
alpha (deg) | Cl | Cd | Cm | Cl/Cd
-13.5 | -0.062 | 0.09187 | -0.014 | -0.68
-13 | -0.06 | 0.08602 | -0.015 | -0.693
-12.5 | -0.086 | 0.08379 | -0.015 | -1.023
-12 | -0.167 | 0.07748 | -0.015 | -2.156
-11.5 | -0.213 | 0.07344 | -0.015 | -2.902
-11 | -0.252 | 0.06992 | -0.016 | -3.6
-10.5 | -0.284 | 0.06603 | -0.016 | -4.309
-10 | -0.312 | 0.06128 | -0.016 | -5.085
-9.5 | -0.332 | 0.0583 | -0.017 | -5.702
-9 | -0.346 | 0.05572 | -0.017 | -6.218
-8.5 | -0.354 | 0.0527 | -0.017 | -6.709
-8 | -0.354 | 0.04865 | -0.018 | -7.27
-7.5 | -0.346 | 0.04576 | -0.018 | -7.565
-7 | -0.332 | 0.04244 | -0.019 | -7.827
-6.5 | -0.311 | 0.0397 | -0.02 | -7.84
-6 | -0.351 | 0.00673 | -0.039 | -52.147
-5.5 | -0.31 | 0.00666 | -0.04 | -46.56
-5 | -0.264 | 0.00659 | -0.04 | -40.104
-4.5 | -0.214 | 0.00655 | -0.041 | -32.632
-4 | -0.16 | 0.00645 | -0.042 | -24.764
-3.5 | -0.103 | 0.00643 | -0.043 | -15.971
-3 | -0.044 | 0.00641 | -0.043 | -6.878
-2.5 | 0.016 | 0.00635 | -0.044 | 2.458
-2 | 0.076 | 0.00609 | -0.045 | 12.482
-1.5 | 0.137 | 0.00606 | -0.046 | 22.612
-1 | 0.198 | 0.00605 | -0.047 | 32.778
-0.5 | 0.26 | 0.00609 | -0.047 | 42.661
0 | 0.321 | 0.00607 | -0.048 | 52.934
0.5 | 0.382 | 0.0062 | -0.049 | 61.691
1 | 0.443 | 0.00454 | -0.05 | 97.536
1.5 | 0.504 | 0.00472 | -0.051 | 106.71
2 | 0.564 | 0.00482 | -0.052 | 117.167
2.5 | 0.625 | 0.00455 | -0.052 | 137.207
3 | 0.685 | 0.0047 | -0.053 | 145.845
3.5 | 0.744 | 0.00486 | -0.054 | 153.249
4 | 0.803 | 0.00529 | -0.055 | 151.808
4.5 | 0.86 | 0.00669 | -0.056 | 128.507
5 | 0.915 | 0.00757 | -0.057 | 120.874
5.5 | 0.968 | 0.00786 | -0.057 | 123.17
6 | 1.017 | 0.00825 | -0.058 | 123.231
6.5 | 1.062 | 0.00869 | -0.059 | 122.174
7 | 1.102 | 0.00915 | -0.06 | 120.392
7.5 | 1.136 | 0.00971 | -0.061 | 116.918
8 | 1.162 | 0.01025 | -0.061 | 113.401
8.5 | 1.17 | 0.01085 | -0.062 | 107.843
9 | 1.164 | 0.01152 | -0.063 | 101.096
9.5 | 1.144 | 0.01221 | -0.064 | 93.67
10 | 1.107 | 0.01303 | -0.065 | 84.936
10.5 | 1.054 | 0.01421 | -0.065 | 74.156
11 | 0.986 | 0.01514 | -0.066 | 65.094
11.5 | 0.901 | 0.01678 | -0.067 | 53.729
12 | 0.805 | 0.01858 | -0.067 | 43.341
12.5 | 0.696 | 0.02192 | -0.067 | 31.768
13 | 0.504 | 0.08078 | -0.044 | 6.239
13.5 | 0.404 | 0.09028 | -0.04 | 4.475

## 126. Re 14M Mach 0.25 (2)
BIGFOIL.COM POLAR EXPORT
NACA67-510 a=0.2
NACA67-510 a=0.2 |  |  |  | Cl Max: | 1.5738 | at alpha= | 15.5 | deg
XFOIL ncrit=9 |  |  |  | L/D Max: | 139 | at alpha= | 3.5 | deg
Re: | 14000000 |  |  | Cd Min: | 0.14022 | at alpha= | 20 | deg
Mach: | 0.25 |  |  | Cl=0 at alpha= | -2.8478 | deg
|  |  |  | @ Cl=0.1, Cd= | 0.0048684
|  |  |  | @ Cl=0.4, Cd= | 0.0050005
|  |  |  | @ Cl=0.6, Cd= | 0.0044391
alpha (deg) | Cl | Cd | Cm | Cl/Cd
-10 | -0.8247 | 0.01359 | -0.0637 | -60.6843
-9.5 | -0.779 | 0.01079 | -0.0609 | -72.1965
-9 | -0.7226 | 0.00958 | -0.0592 | -75.428
-8 | -0.6055 | 0.00795 | -0.0568 | -76.1635
-7.5 | -0.5469 | 0.00725 | -0.0558 | -75.4345
-7 | -0.4869 | 0.00692 | -0.0553 | -70.3613
-6.5 | -0.427 | 0.00663 | -0.0548 | -64.4042
-6 | -0.3673 | 0.00633 | -0.0545 | -58.0253
-5 | -0.2503 | 0.00561 | -0.0539 | -44.6168
-4.5 | -0.1926 | 0.00523 | -0.0535 | -36.826
-4 | -0.1342 | 0.00501 | -0.0535 | -26.7864
-3.5 | -0.0755 | 0.00493 | -0.0536 | -15.3144
-3 | -0.0175 | 0.00492 | -0.0537 | -3.5569
-2.5 | 0.04 | 0.00492 | -0.0537 | 8.1301
-2 | 0.097 | 0.00487 | -0.0537 | 19.9179
-1.5 | 0.1542 | 0.00484 | -0.0538 | 31.8595
-0.5 | 0.2689 | 0.00488 | -0.0542 | 55.1025
0 | 0.326 | 0.00491 | -0.0544 | 66.3951
0.5 | 0.3829 | 0.00497 | -0.0546 | 77.0423
1 | 0.4389 | 0.00507 | -0.0546 | 86.568
1.5 | 0.4925 | 0.00515 | -0.0543 | 95.6311
2 | 0.5361 | 0.00406 | -0.0524 | 132.0443
2.5 | 0.5883 | 0.00437 | -0.0518 | 134.6224
3.5 | 0.695 | 0.005 | -0.0508 | 139
4 | 0.745 | 0.00553 | -0.0497 | 134.7197
4.5 | 0.7954 | 0.00605 | -0.0486 | 131.4711
5 | 0.8462 | 0.0065 | -0.0476 | 130.1846
5.5 | 0.8993 | 0.00681 | -0.0469 | 132.0558
6 | 0.9517 | 0.00715 | -0.0461 | 133.1049
6.5 | 1.003 | 0.0075 | -0.045 | 133.7333
7 | 1.0534 | 0.00789 | -0.0437 | 133.5108
7.5 | 1.1024 | 0.00829 | -0.0421 | 132.9795
8 | 1.1506 | 0.0087 | -0.0403 | 132.2529
8.5 | 1.1921 | 0.00914 | -0.0371 | 130.4267
9 | 1.2286 | 0.00966 | -0.0328 | 127.1843
9.5 | 1.2662 | 0.01022 | -0.0289 | 123.8943
10 | 1.3029 | 0.0109 | -0.025 | 119.5321
11 | 1.3747 | 0.01231 | -0.017 | 111.6734
11.5 | 1.4097 | 0.01303 | -0.013 | 108.1888
12 | 1.4723 | 0.01425 | -0.0152 | 103.3193
13 | 1.5094 | 0.01711 | -0.0024 | 88.2174
13.5 | 1.5341 | 0.01877 | 0.0021 | 81.7315
14 | 1.5447 | 0.02139 | 0.0079 | 72.216
14.5 | 1.5678 | 0.02338 | 0.0119 | 67.0573
15 | 1.5706 | 0.02685 | 0.0172 | 58.4953
15.5 | 1.5738 | 0.03061 | 0.0215 | 51.4146
16 | 1.5555 | 0.03654 | 0.0258 | 42.5698
16.5 | 1.5429 | 0.04278 | 0.028 | 36.0659
17 | 1.5198 | 0.05089 | 0.0285 | 29.8644
17.5 | 1.4997 | 0.05962 | 0.0271 | 25.1543
18 | 1.4415 | 0.07451 | 0.0216 | 19.3464
18.5 | 1.4171 | 0.08617 | 0.0159 | 16.4454
19 | 1.3781 | 0.10104 | 0.0075 | 13.6392
19.5 | 1.3247 | 0.11955 | -0.0038 | 11.0807
20 | 1.2666 | 0.14022 | -0.017 | 9.0329

## 127. Re 14M Mach 0.50 (1)
BIGFOIL.COM POLAR EXPORT
NACA67-510 a=0.2
NACA67-510 a=0.2 |  |  |  | Cl Max: | 1.202 | at alpha= | 20 | deg
JavaFoil+Calcfoil stall+Eppler ext transition |  |  |  | L/D Max: | 134.932 | at alpha= | 1.5 | deg
Re: | 14000000 |  |  | Cd Min: | 0.00416 | at alpha= | 1.5 | deg
Mach: | 0.5 |  |  | Cl=0 at alpha= | -2.6308 | deg
|  |  |  | @ Cl=0.1, Cd= | 0.0060141
|  |  |  | @ Cl=0.4, Cd= | 0.0057301
|  |  |  | @ Cl=0.6, Cd= | 0.00492
alpha (deg) | Cl | Cd | Cm | Cl/Cd
-20 | -0.939 | 0.1476 | -0.014 | -6.361
-19.5 | -0.913 | 0.14122 | -0.015 | -6.463
-19 | -0.887 | 0.1312 | -0.015 | -6.759
-18.5 | -0.861 | 0.12547 | -0.015 | -6.86
-18 | -0.832 | 0.12956 | -0.015 | -6.425
-17.5 | -0.805 | 0.12283 | -0.015 | -6.552
-17 | -0.778 | 0.11788 | -0.016 | -6.601
-16.5 | -0.752 | 0.10994 | -0.016 | -6.843
-16 | -0.728 | 0.10149 | -0.017 | -7.168
-15.5 | -0.702 | 0.09458 | -0.018 | -7.424
-15 | -0.677 | 0.08754 | -0.019 | -7.734
-14.5 | -0.643 | 0.09921 | -0.017 | -6.483
-14 | -0.616 | 0.09451 | -0.017 | -6.52
-13.5 | -0.59 | 0.08644 | -0.018 | -6.827
-13 | -0.564 | 0.08091 | -0.018 | -6.969
-12.5 | -0.538 | 0.07338 | -0.019 | -7.337
-12 | -0.513 | 0.06745 | -0.02 | -7.603
-11.5 | -0.489 | 0.06069 | -0.022 | -8.052
-11 | -0.466 | 0.05279 | -0.024 | -8.826
-10.5 | -0.426 | 0.07072 | -0.018 | -6.031
-10 | -0.4 | 0.06335 | -0.019 | -6.309
-9.5 | -0.374 | 0.05655 | -0.02 | -6.605
-9 | -0.347 | 0.05357 | -0.021 | -6.47
-8.5 | -0.32 | 0.04876 | -0.022 | -6.566
-8 | -0.295 | 0.04367 | -0.024 | -6.749
-7.5 | -0.264 | 0.04941 | -0.02 | -5.343
-7 | -0.237 | 0.04656 | -0.02 | -5.087
-6.5 | -0.21 | 0.04223 | -0.021 | -4.973
-6 | -0.183 | 0.03929 | -0.022 | -4.662
-5.5 | -0.156 | 0.03622 | -0.024 | -4.319
-5 | -0.129 | 0.03621 | -0.023 | -3.554
-4.5 | -0.164 | 0.03282 | -0.025 | -4.987
-4 | -0.135 | 0.02984 | -0.028 | -4.537
-3.5 | -0.11 | 0.00676 | -0.048 | -16.244
-3 | -0.048 | 0.00649 | -0.048 | -7.402
-2.5 | 0.017 | 0.00607 | -0.049 | 2.831
-2 | 0.084 | 0.00604 | -0.05 | 13.96
-1.5 | 0.152 | 0.00593 | -0.051 | 25.715
-1 | 0.221 | 0.00598 | -0.052 | 37.018
-0.5 | 0.29 | 0.00569 | -0.053 | 50.99
0 | 0.359 | 0.0057 | -0.054 | 62.937
0.5 | 0.427 | 0.00575 | -0.055 | 74.216
1 | 0.494 | 0.00443 | -0.056 | 111.728
1.5 | 0.562 | 0.00416 | -0.057 | 134.932
2 | 0.629 | 0.0055 | -0.057 | 114.333
2.5 | 0.696 | 0.00559 | -0.058 | 124.555
3 | 0.763 | 0.00583 | -0.059 | 130.879
3.5 | 0.828 | 0.00619 | -0.06 | 133.79
4 | 0.892 | 0.00693 | -0.061 | 128.721
4.5 | 0.953 | 0.00812 | -0.062 | 117.28
5 | 1.011 | 0.00861 | -0.063 | 117.38
5.5 | 1.063 | 0.00917 | -0.064 | 115.926
6 | 1.104 | 0.00981 | -0.065 | 112.522
6.5 | 1.128 | 0.01059 | -0.066 | 106.514
7 | 1.122 | 0.01148 | -0.066 | 97.756
7.5 | 1.038 | 0.01255 | -0.067 | 82.693
8 | 0.695 | 0.01389 | -0.068 | 50.07
8.5 | 0.721 | 0.01583 | -0.068 | 45.565
9 | 0.757 | 0.01541 | -0.07 | 49.131
9.5 | 0.659 | 0.05702 | -0.045 | 11.567
10 | 0.819 | 0.01651 | -0.072 | 49.591
10.5 | 0.848 | 0.01821 | -0.072 | 46.553
11 | 0.735 | 0.07026 | -0.045 | 10.455
11.5 | 0.909 | 0.01936 | -0.074 | 46.919
12 | 0.934 | 0.02183 | -0.075 | 42.771
12.5 | 0.947 | 0.02771 | -0.074 | 34.165
13 | 0.85 | 0.08155 | -0.053 | 10.423
13.5 | 1.02 | 0.02516 | -0.077 | 40.538
14 | 1.037 | 0.03026 | -0.077 | 34.272
14.5 | 1.038 | 0.04013 | -0.075 | 25.865
15 | 0.99 | 0.07758 | -0.065 | 12.762
15.5 | 1.027 | 0.0711 | -0.067 | 14.451
16 | 1.005 | 0.10873 | -0.057 | 9.247
16.5 | 1.054 | 0.09921 | -0.064 | 10.625
17 | 1.063 | 0.11811 | -0.06 | 8.997
17.5 | 1.072 | 0.13886 | -0.055 | 7.721
18 | 1.102 | 0.14093 | -0.057 | 7.819
18.5 | 1.131 | 0.14513 | -0.059 | 7.794
19 | 1.146 | 0.16916 | -0.056 | 6.776
19.5 | 1.173 | 0.17401 | -0.058 | 6.743
20 | 1.202 | 0.17841 | -0.06 | 6.735

## 128. Re 14M Mach 0.50 (2)
BIGFOIL.COM POLAR EXPORT
NACA67-510 a=0.2
NACA67-510 a=0.2 |  |  |  | Cl Max: | 1.264 | at alpha= | 9 | deg
XFOIL ncrit=9 |  |  |  | L/D Max: | 147.084 | at alpha= | 3 | deg
Re: | 14000000 |  |  | Cd Min: | 0.24868 | at alpha= | -20 | deg
Mach: | 0.5 |  |  | Cl=0 at alpha= | -2.8886 | deg
|  |  |  | @ Cl=0.1, Cd= | 0.0050601
|  |  |  | @ Cl=0.4, Cd= | 0.0050662
|  |  |  | @ Cl=0.6, Cd= | 0.0051341
alpha (deg) | Cl | Cd | Cm | Cl/Cd
-20 | -0.6242 | 0.24868 | 0.0123 | -2.5101
-19.5 | -0.6012 | 0.24211 | 0.0076 | -2.4832
-19 | -0.5787 | 0.23442 | 0.0028 | -2.4686
-18.5 | -0.5575 | 0.2263 | -0.0019 | -2.4635
-18 | -0.5364 | 0.21824 | -0.0068 | -2.4578
-17.5 | -0.5135 | 0.21098 | -0.0113 | -2.4339
-17 | -0.4926 | 0.20287 | -0.0161 | -2.4282
-16.5 | -0.4718 | 0.19464 | -0.0207 | -2.424
-16 | -0.4507 | 0.18658 | -0.0253 | -2.4156
-15.5 | -0.4321 | 0.17751 | -0.0298 | -2.4342
-15 | -0.4124 | 0.16924 | -0.0344 | -2.4368
-14 | -0.371 | 0.15435 | -0.0432 | -2.4036
-13.5 | -0.3486 | 0.14788 | -0.0475 | -2.3573
-13 | -0.3292 | 0.14021 | -0.0518 | -2.3479
-12.5 | -0.3126 | 0.13208 | -0.0561 | -2.3667
-12 | -0.3011 | 0.12274 | -0.0606 | -2.4532
-11.5 | -0.2838 | 0.11564 | -0.0646 | -2.4542
-11 | -0.2779 | 0.10597 | -0.0692 | -2.6224
-10.5 | -0.2664 | 0.0982 | -0.0733 | -2.7128
-10 | -0.2451 | 0.09283 | -0.0764 | -2.6403
-9.5 | -0.2422 | 0.08442 | -0.0805 | -2.869
-9 | -0.2356 | 0.07733 | -0.0839 | -3.0467
-8.5 | -0.2266 | 0.07103 | -0.0872 | -3.1902
-8 | -0.238 | 0.06318 | -0.0921 | -3.767
-7.5 | -0.2639 | 0.05707 | -0.0913 | -4.6241
-7 | -0.273 | 0.04998 | -0.0909 | -5.4622
-6 | -0.2476 | 0.037 | -0.0878 | -6.6919
-5.5 | -0.226 | 0.03015 | -0.0844 | -7.4959
-5 | -0.2041 | 0.02241 | -0.0793 | -9.1075
-4.5 | -0.1802 | 0.01416 | -0.0733 | -12.726
-4 | -0.1452 | 0.00647 | -0.0686 | -22.442
-3.5 | -0.0805 | 0.00546 | -0.0664 | -14.7436
-3 | -0.0147 | 0.00514 | -0.0649 | -2.8599
-2.5 | 0.0513 | 0.00509 | -0.064 | 10.0786
-2 | 0.1164 | 0.00505 | -0.0633 | 23.0495
-1.5 | 0.1805 | 0.00496 | -0.0626 | 36.3911
-1 | 0.2448 | 0.00496 | -0.0623 | 49.3548
-0.5 | 0.309 | 0.00501 | -0.0621 | 61.6766
0 | 0.3723 | 0.00504 | -0.0618 | 73.869
0.5 | 0.4357 | 0.0051 | -0.0617 | 85.4314
1 | 0.4985 | 0.00521 | -0.0615 | 95.6814
1.5 | 0.5594 | 0.00524 | -0.0609 | 106.7557
2 | 0.6131 | 0.0051 | -0.059 | 120.2157
2.5 | 0.6602 | 0.00449 | -0.056 | 147.0379
3 | 0.7163 | 0.00487 | -0.0542 | 147.0842
3.5 | 0.7723 | 0.00526 | -0.0522 | 146.8251
4 | 0.8198 | 0.00595 | -0.0486 | 137.7815
4.5 | 0.8673 | 0.0066 | -0.0447 | 131.4091
5 | 0.9102 | 0.00709 | -0.0395 | 128.378
5.5 | 0.9593 | 0.00749 | -0.0354 | 128.0774
6 | 1.0092 | 0.00796 | -0.0314 | 126.7839
6.5 | 1.0587 | 0.00849 | -0.0271 | 124.6996
7 | 1.1085 | 0.00907 | -0.0226 | 122.2161
7.5 | 1.1577 | 0.00975 | -0.0178 | 118.7385
8 | 1.2055 | 0.01053 | -0.0125 | 114.4824
8.5 | 1.2475 | 0.01163 | -0.0059 | 107.2657
9 | 1.264 | 0.01383 | 0.0044 | 91.3955
9.5 | 1.2512 | 0.01742 | 0.0169 | 71.8255
10 | 1.2323 | 0.02398 | 0.025 | 51.3887
10.5 | 1.2111 | 0.03317 | 0.0274 | 36.5119
12 | 1.0907 | 0.05991 | 0.0348 | 18.2056
12.5 | 1.055 | 0.07249 | 0.0289 | 14.5537
13 | 1.0211 | 0.08659 | 0.0205 | 11.7924
13.5 | 0.9967 | 0.10072 | 0.0115 | 9.8958
14 | 0.9761 | 0.11537 | 0.0022 | 8.4606

## 129. Re 16M Mach 0.00 (1)
BIGFOIL.COM POLAR EXPORT
NACA67-510 a=0.2
NACA67-510 a=0.2 |  |  |  | Cl Max: | 1.188 | at alpha= | 9.5 | deg
JavaFoil+Calcfoil stall+Eppler ext transition |  |  |  | L/D Max: | 160.917 | at alpha= | 5 | deg
Re: | 16000000 |  |  | Cd Min: | 0.00456 | at alpha= | 1.5 | deg
Mach: | 0 |  |  | Cl=0 at alpha= | -2.6293 | deg
|  |  |  | @ Cl=0.1, Cd= | 0.0061122
|  |  |  | @ Cl=0.4, Cd= | 0.0059327
|  |  |  | @ Cl=0.6, Cd= | 0.0048162
alpha (deg) | Cl | Cd | Cm | Cl/Cd
-15.5 | -0.322 | 0.11036 | -0.013 | -2.92
-15 | -0.339 | 0.10392 | -0.013 | -3.259
-14.5 | -0.355 | 0.09851 | -0.013 | -3.608
-14 | -0.372 | 0.09326 | -0.014 | -3.989
-13.5 | -0.388 | 0.08834 | -0.014 | -4.395
-13 | -0.404 | 0.08372 | -0.014 | -4.826
-12.5 | -0.418 | 0.08014 | -0.014 | -5.219
-12 | -0.428 | 0.07626 | -0.015 | -5.618
-11.5 | -0.435 | 0.07274 | -0.015 | -5.973
-11 | -0.438 | 0.06862 | -0.015 | -6.387
-10.5 | -0.44 | 0.06439 | -0.015 | -6.828
-10 | -0.438 | 0.05956 | -0.016 | -7.356
-9.5 | -0.433 | 0.05694 | -0.016 | -7.596
-9 | -0.424 | 0.05375 | -0.017 | -7.881
-8.5 | -0.411 | 0.05036 | -0.017 | -8.159
-8 | -0.395 | 0.04642 | -0.018 | -8.503
-7.5 | -0.375 | 0.04234 | -0.02 | -8.863
-7 | -0.431 | 0.00681 | -0.036 | -63.262
-6.5 | -0.394 | 0.0067 | -0.037 | -58.866
-6 | -0.354 | 0.00663 | -0.038 | -53.384
-5.5 | -0.309 | 0.00651 | -0.038 | -47.478
-5 | -0.261 | 0.00647 | -0.039 | -40.354
-4.5 | -0.21 | 0.00637 | -0.04 | -32.922
-4 | -0.156 | 0.00631 | -0.041 | -24.71
-3.5 | -0.1 | 0.00629 | -0.041 | -15.888
-3 | -0.043 | 0.00626 | -0.042 | -6.844
-2.5 | 0.015 | 0.00625 | -0.043 | 2.426
-2 | 0.074 | 0.00624 | -0.044 | 11.833
-1.5 | 0.133 | 0.00595 | -0.044 | 22.347
-1 | 0.192 | 0.00596 | -0.045 | 32.254
-0.5 | 0.252 | 0.00596 | -0.046 | 42.232
0 | 0.311 | 0.00601 | -0.047 | 51.774
0.5 | 0.37 | 0.00607 | -0.047 | 61.054
1 | 0.429 | 0.0058 | -0.048 | 73.968
1.5 | 0.488 | 0.00456 | -0.049 | 107.011
2 | 0.547 | 0.00467 | -0.05 | 117.145
2.5 | 0.605 | 0.00483 | -0.051 | 125.313
3 | 0.664 | 0.00498 | -0.052 | 133.394
3.5 | 0.721 | 0.00482 | -0.052 | 149.813
4 | 0.778 | 0.0052 | -0.053 | 149.726
4.5 | 0.834 | 0.0055 | -0.054 | 151.596
5 | 0.889 | 0.00552 | -0.055 | 160.917
5.5 | 0.941 | 0.00748 | -0.056 | 125.79
6 | 0.99 | 0.00784 | -0.056 | 126.34
6.5 | 1.036 | 0.00824 | -0.057 | 125.82
7 | 1.079 | 0.00853 | -0.058 | 126.526
7.5 | 1.117 | 0.00898 | -0.059 | 124.446
8 | 1.151 | 0.00945 | -0.06 | 121.752
8.5 | 1.172 | 0.00991 | -0.06 | 118.21
9 | 1.184 | 0.01042 | -0.061 | 113.66
9.5 | 1.188 | 0.01096 | -0.062 | 108.482
10 | 1.184 | 0.01156 | -0.063 | 102.363
10.5 | 1.17 | 0.01238 | -0.064 | 94.483
11 | 1.148 | 0.01321 | -0.064 | 86.917
11.5 | 1.119 | 0.01396 | -0.065 | 80.19
12 | 1.084 | 0.01473 | -0.066 | 73.607
12.5 | 1.042 | 0.01609 | -0.066 | 64.768
13 | 0.995 | 0.01763 | -0.067 | 56.45
13.5 | 0.944 | 0.01964 | -0.067 | 48.052
14 | 0.893 | 0.0213 | -0.068 | 41.94
14.5 | 0.845 | 0.02251 | -0.068 | 37.539

## 130. Re 16M Mach 0.00 (2)
BIGFOIL.COM POLAR EXPORT
NACA67-510 a=0.2
NACA67-510 a=0.2 |  |  |  | Cl Max: | 1.7354 | at alpha= | 19.5 | deg
XFOIL ncrit=9 |  |  |  | L/D Max: | 137.77 | at alpha= | 8 | deg
Re: | 16000000 |  |  | Cd Min: | 0.04666 | at alpha= | 20 | deg
Mach: | 0 |  |  | Cl=0 at alpha= | -2.8216 | deg
|  |  |  | @ Cl=0.1, Cd= | 0.0048335
|  |  |  | @ Cl=0.4, Cd= | 0.0050367
|  |  |  | @ Cl=0.6, Cd= | 0.0045401
alpha (deg) | Cl | Cd | Cm | Cl/Cd
-17 | -1.3585 | 0.02847 | -0.0707 | -47.7169
-16.5 | -1.367 | 0.02315 | -0.0641 | -59.0497
-16 | -1.342 | 0.02067 | -0.0608 | -64.925
-15.5 | -1.3083 | 0.01885 | -0.0584 | -69.4058
-15 | -1.2722 | 0.0171 | -0.0562 | -74.3977
-14.5 | -1.2308 | 0.01578 | -0.0546 | -77.9975
-14 | -1.1868 | 0.01465 | -0.0533 | -81.0102
-13.5 | -1.141 | 0.01364 | -0.0523 | -83.651
-13 | -1.0934 | 0.01275 | -0.0514 | -85.7569
-12.5 | -1.0454 | 0.01181 | -0.0506 | -88.5182
-12 | -0.9967 | 0.01088 | -0.0499 | -91.6085
-11.5 | -0.9474 | 0.00997 | -0.0492 | -95.0251
-11 | -0.8958 | 0.00936 | -0.0489 | -95.7051
-10.5 | -0.8431 | 0.00884 | -0.0487 | -95.3733
-10 | -0.7899 | 0.00838 | -0.0486 | -94.2601
-9 | -0.6828 | 0.00749 | -0.0484 | -91.1615
-8.5 | -0.6291 | 0.00702 | -0.0483 | -89.6154
-8 | -0.5744 | 0.0067 | -0.0484 | -85.7313
-7.5 | -0.5194 | 0.00642 | -0.0486 | -80.9034
-6.5 | -0.4085 | 0.00593 | -0.049 | -68.887
-6 | -0.3528 | 0.00573 | -0.0493 | -61.5707
-5.5 | -0.2972 | 0.0055 | -0.0495 | -54.0364
-5 | -0.2416 | 0.00527 | -0.0497 | -45.8444
-4.5 | -0.1867 | 0.00497 | -0.0498 | -37.5654
-4 | -0.1309 | 0.00487 | -0.0501 | -26.8789
-3.5 | -0.0752 | 0.00486 | -0.0504 | -15.4733
-3 | -0.0198 | 0.00487 | -0.0506 | -4.0657
-2.5 | 0.0357 | 0.00486 | -0.0509 | 7.3457
-2 | 0.091 | 0.00484 | -0.0511 | 18.8017
-1.5 | 0.1463 | 0.0048 | -0.0513 | 30.4792
-1 | 0.202 | 0.00483 | -0.0517 | 41.8219
-0.5 | 0.2574 | 0.00483 | -0.052 | 53.2919
0 | 0.3127 | 0.00486 | -0.0523 | 64.3416
0.5 | 0.3675 | 0.00494 | -0.0525 | 74.3927
1 | 0.4213 | 0.0051 | -0.0525 | 82.6078
1.5 | 0.4739 | 0.00517 | -0.0524 | 91.6634
2 | 0.5265 | 0.00522 | -0.0522 | 100.8621
2.5 | 0.5684 | 0.00437 | -0.0504 | 130.0686
3 | 0.6204 | 0.00465 | -0.0502 | 133.4194
3.5 | 0.672 | 0.00499 | -0.0499 | 134.6693
4 | 0.7226 | 0.00539 | -0.0494 | 134.0631
4.5 | 0.7723 | 0.00587 | -0.0487 | 131.5673
5 | 0.8233 | 0.00623 | -0.0483 | 132.1509
5.5 | 0.8751 | 0.00651 | -0.0481 | 134.424
6 | 0.9264 | 0.00682 | -0.0478 | 135.8358
6.5 | 0.9769 | 0.00714 | -0.0473 | 136.8207
7 | 1.0265 | 0.00748 | -0.0467 | 137.2326
7.5 | 1.0758 | 0.00783 | -0.0461 | 137.3946
8 | 1.1242 | 0.00816 | -0.0454 | 137.7696
8.5 | 1.1708 | 0.00858 | -0.0443 | 136.4569
9 | 1.2163 | 0.00899 | -0.043 | 135.2948
9.5 | 1.2601 | 0.00944 | -0.0414 | 133.4852
10 | 1.2982 | 0.00991 | -0.0387 | 130.999
10.5 | 1.3317 | 0.01036 | -0.035 | 128.5425
11 | 1.3646 | 0.01094 | -0.0314 | 124.7349
11.5 | 1.4 | 0.01146 | -0.0285 | 122.164
12 | 1.4327 | 0.01206 | -0.0252 | 118.7977
12.5 | 1.4727 | 0.0127 | -0.0237 | 115.9606
14 | 1.5576 | 0.01589 | -0.0136 | 98.0239
14.5 | 1.5869 | 0.01689 | -0.0108 | 93.955
15 | 1.6106 | 0.01825 | -0.0074 | 88.2521
15.5 | 1.6362 | 0.01955 | -0.0045 | 83.6931
16 | 1.6545 | 0.02133 | -0.0009 | 77.5668
16.5 | 1.6748 | 0.02307 | 0.0021 | 72.5964
17 | 1.69 | 0.02521 | 0.0053 | 67.0369
17.5 | 1.7067 | 0.0274 | 0.0079 | 62.2883
18 | 1.7095 | 0.03083 | 0.0113 | 55.4492
18.5 | 1.7264 | 0.03334 | 0.013 | 51.7816
19 | 1.7327 | 0.03697 | 0.0148 | 46.8677
19.5 | 1.7354 | 0.04126 | 0.0162 | 42.0601
20 | 1.7308 | 0.04666 | 0.0169 | 37.0939

## 131. Re 16M Mach 0.10 (1)
BIGFOIL.COM POLAR EXPORT
NACA67-510 a=0.2
NACA67-510 a=0.2 |  |  |  | Cl Max: | 1.184 | at alpha= | 9.5 | deg
JavaFoil+Calcfoil stall+Eppler ext transition |  |  |  | L/D Max: | 152.832 | at alpha= | 4.5 | deg
Re: | 16000000 |  |  | Cd Min: | 0.00459 | at alpha= | 1.5 | deg
Mach: | 0.1 |  |  | Cl=0 at alpha= | -2.6293 | deg
|  |  |  | @ Cl=0.1, Cd= | 0.0061187
|  |  |  | @ Cl=0.4, Cd= | 0.0059514
|  |  |  | @ Cl=0.6, Cd= | 0.0047951
alpha (deg) | Cl | Cd | Cm | Cl/Cd
-15 | -0.298 | 0.10401 | -0.013 | -2.869
-14.5 | -0.317 | 0.0996 | -0.013 | -3.184
-14 | -0.336 | 0.0949 | -0.014 | -3.541
-13.5 | -0.355 | 0.08891 | -0.014 | -3.994
-13 | -0.374 | 0.08407 | -0.014 | -4.443
-12.5 | -0.391 | 0.08038 | -0.014 | -4.864
-12 | -0.404 | 0.07691 | -0.015 | -5.255
-11.5 | -0.413 | 0.07256 | -0.015 | -5.696
-11 | -0.42 | 0.06925 | -0.015 | -6.066
-10.5 | -0.424 | 0.06396 | -0.016 | -6.634
-10 | -0.425 | 0.06003 | -0.016 | -7.088
-9.5 | -0.422 | 0.05711 | -0.016 | -7.397
-9 | -0.416 | 0.05396 | -0.017 | -7.704
-8.5 | -0.405 | 0.05069 | -0.017 | -7.988
-8 | -0.39 | 0.0468 | -0.018 | -8.343
-7.5 | -0.372 | 0.04292 | -0.02 | -8.667
-7 | -0.352 | 0.03739 | -0.023 | -9.404
-6.5 | -0.394 | 0.00673 | -0.037 | -58.511
-6 | -0.354 | 0.00663 | -0.038 | -53.391
-5.5 | -0.31 | 0.00654 | -0.038 | -47.377
-5 | -0.262 | 0.00646 | -0.039 | -40.475
-4.5 | -0.21 | 0.00635 | -0.04 | -33.158
-4 | -0.157 | 0.00636 | -0.041 | -24.623
-3.5 | -0.1 | 0.0063 | -0.041 | -15.94
-3 | -0.043 | 0.00627 | -0.042 | -6.861
-2.5 | 0.015 | 0.00625 | -0.043 | 2.436
-2 | 0.074 | 0.00624 | -0.044 | 11.879
-1.5 | 0.134 | 0.00596 | -0.045 | 22.424
-1 | 0.193 | 0.00599 | -0.045 | 32.276
-0.5 | 0.253 | 0.00594 | -0.046 | 42.635
0 | 0.313 | 0.00598 | -0.047 | 52.261
0.5 | 0.372 | 0.00607 | -0.048 | 61.274
1 | 0.431 | 0.00582 | -0.049 | 74.079
1.5 | 0.49 | 0.00459 | -0.049 | 106.794
2 | 0.549 | 0.0047 | -0.05 | 116.931
2.5 | 0.608 | 0.00481 | -0.051 | 126.384
3 | 0.667 | 0.00497 | -0.052 | 134.166
3.5 | 0.725 | 0.00485 | -0.053 | 149.475
4 | 0.782 | 0.00518 | -0.053 | 150.957
4.5 | 0.838 | 0.00548 | -0.054 | 152.832
5 | 0.893 | 0.0072 | -0.055 | 124.04
5.5 | 0.945 | 0.00752 | -0.056 | 125.641
6 | 0.995 | 0.0079 | -0.057 | 125.872
6.5 | 1.041 | 0.00828 | -0.058 | 125.62
7 | 1.083 | 0.00858 | -0.058 | 126.252
7.5 | 1.121 | 0.00907 | -0.059 | 123.579
8 | 1.153 | 0.00952 | -0.06 | 121.162
8.5 | 1.173 | 0.00999 | -0.061 | 117.384
9 | 1.183 | 0.01054 | -0.061 | 112.266
9.5 | 1.184 | 0.0111 | -0.062 | 106.655
10 | 1.176 | 0.01171 | -0.063 | 100.47
10.5 | 1.158 | 0.01257 | -0.064 | 92.16
11 | 1.131 | 0.01347 | -0.065 | 84.002
11.5 | 1.097 | 0.01426 | -0.065 | 76.932
12 | 1.056 | 0.01507 | -0.066 | 70.094
12.5 | 1.009 | 0.01619 | -0.067 | 62.306
13 | 0.957 | 0.01753 | -0.067 | 54.601
13.5 | 0.895 | 0.02074 | -0.067 | 43.168
14 | 0.844 | 0.02118 | -0.068 | 39.862
14.5 | 0.785 | 0.02426 | -0.068 | 32.359

## 132. Re 16M Mach 0.10 (2)
BIGFOIL.COM POLAR EXPORT
NACA67-510 a=0.2
NACA67-510 a=0.2 |  |  |  | Cl Max: | 1.7085 | at alpha= | 19 | deg
XFOIL ncrit=9 |  |  |  | L/D Max: | 137.564 | at alpha= | 8 | deg
Re: | 16000000 |  |  | Cd Min: | 0.0538 | at alpha= | 20 | deg
Mach: | 0.1 |  |  | Cl=0 at alpha= | -2.8229 | deg
|  |  |  | @ Cl=0.1, Cd= | 0.004834
|  |  |  | @ Cl=0.4, Cd= | 0.0050239
|  |  |  | @ Cl=0.6, Cd= | 0.0045283
alpha (deg) | Cl | Cd | Cm | Cl/Cd
-15 | -1.2468 | 0.02273 | -0.0654 | -54.8526
-14.5 | -1.2289 | 0.01873 | -0.0611 | -65.6113
-14 | -1.1914 | 0.01672 | -0.0586 | -71.256
-13.5 | -1.1489 | 0.01516 | -0.0567 | -75.785
-13 | -1.1028 | 0.0139 | -0.0553 | -79.3381
-12.5 | -1.0545 | 0.01284 | -0.0541 | -82.1262
-12 | -1.0046 | 0.01193 | -0.0531 | -84.2079
-11.5 | -0.9555 | 0.0108 | -0.052 | -88.4722
-11 | -0.9051 | 0.00979 | -0.0512 | -92.4515
-10.5 | -0.852 | 0.00914 | -0.0507 | -93.2166
-10 | -0.798 | 0.00862 | -0.0503 | -92.5754
-9.5 | -0.7436 | 0.00815 | -0.0501 | -91.2393
-9 | -0.6889 | 0.00772 | -0.0499 | -89.2358
-8.5 | -0.6346 | 0.00717 | -0.0496 | -88.5077
-8 | -0.5795 | 0.00678 | -0.0495 | -85.472
-7.5 | -0.5238 | 0.00649 | -0.0495 | -80.7088
-7 | -0.4677 | 0.00625 | -0.0496 | -74.832
-6.5 | -0.4116 | 0.00599 | -0.0498 | -68.7145
-6 | -0.3553 | 0.00577 | -0.05 | -61.5771
-5.5 | -0.2992 | 0.00554 | -0.0501 | -54.0072
-5 | -0.243 | 0.0053 | -0.0503 | -45.8491
-4.5 | -0.1878 | 0.00499 | -0.0503 | -37.6353
-4 | -0.1316 | 0.00488 | -0.0505 | -26.9672
-3.5 | -0.0755 | 0.00486 | -0.0508 | -15.535
-3 | -0.0198 | 0.00488 | -0.051 | -4.0574
-2.5 | 0.0361 | 0.00486 | -0.0513 | 7.428
-2 | 0.0917 | 0.00484 | -0.0515 | 18.9463
-1.5 | 0.1473 | 0.0048 | -0.0517 | 30.6875
-0.5 | 0.259 | 0.00484 | -0.0523 | 53.5124
0 | 0.3146 | 0.00486 | -0.0526 | 64.7325
0.5 | 0.3697 | 0.00494 | -0.0528 | 74.8381
1 | 0.4239 | 0.00509 | -0.0528 | 83.2809
1.5 | 0.4767 | 0.00517 | -0.0526 | 92.205
2 | 0.5295 | 0.00521 | -0.0525 | 101.6315
2.5 | 0.5715 | 0.00437 | -0.0507 | 130.778
3 | 0.6237 | 0.00466 | -0.0504 | 133.8412
3.5 | 0.6755 | 0.005 | -0.05 | 135.1
4 | 0.7262 | 0.00541 | -0.0494 | 134.2329
4.5 | 0.7761 | 0.00589 | -0.0487 | 131.7657
5 | 0.8273 | 0.00625 | -0.0483 | 132.368
5.5 | 0.8794 | 0.00654 | -0.048 | 134.4648
6 | 0.9309 | 0.00685 | -0.0476 | 135.8978
6.5 | 0.9817 | 0.00717 | -0.0471 | 136.9177
7 | 1.0315 | 0.00752 | -0.0464 | 137.1676
7.5 | 1.0808 | 0.00788 | -0.0457 | 137.1574
8 | 1.1294 | 0.00821 | -0.0448 | 137.5639
8.5 | 1.1761 | 0.00864 | -0.0436 | 136.1227
9 | 1.2212 | 0.00908 | -0.0421 | 134.4934
9.5 | 1.2649 | 0.00952 | -0.0403 | 132.8676
10 | 1.2988 | 0.01001 | -0.0365 | 129.7502
10.5 | 1.3335 | 0.0105 | -0.0329 | 127
11.5 | 1.4031 | 0.01162 | -0.0264 | 120.7487
12 | 1.4353 | 0.01225 | -0.0228 | 117.1673
12.5 | 1.4803 | 0.01297 | -0.0222 | 114.1326
14 | 1.559 | 0.01648 | -0.0106 | 94.5995
15 | 1.6098 | 0.01912 | -0.0038 | 84.1946
15.5 | 1.6345 | 0.02056 | -0.0007 | 79.499
16 | 1.6496 | 0.02268 | 0.0032 | 72.7337
16.5 | 1.668 | 0.02466 | 0.0063 | 67.6399
17 | 1.6806 | 0.02719 | 0.0096 | 61.8095
17.5 | 1.6959 | 0.02968 | 0.0122 | 57.1395
18 | 1.69 | 0.03413 | 0.0157 | 49.5166
18.5 | 1.7065 | 0.03699 | 0.0171 | 46.1341
19 | 1.7085 | 0.04146 | 0.0185 | 41.2084
19.5 | 1.7048 | 0.04689 | 0.0193 | 36.3574
20 | 1.6926 | 0.0538 | 0.019 | 31.461

## 133. Re 16M Mach 0.25 (1)
BIGFOIL.COM POLAR EXPORT
NACA67-510 a=0.2
NACA67-510 a=0.2 |  |  |  | Cl Max: | 1.171 | at alpha= | 8.5 | deg
JavaFoil+Calcfoil stall+Eppler ext transition |  |  |  | L/D Max: | 151.613 | at alpha= | 3.5 | deg
Re: | 16000000 |  |  | Cd Min: | 0.00453 | at alpha= | 2.5 | deg
Mach: | 0.25 |  |  | Cl=0 at alpha= | -2.6333 | deg
|  |  |  | @ Cl=0.1, Cd= | 0.0061898
|  |  |  | @ Cl=0.4, Cd= | 0.0060574
|  |  |  | @ Cl=0.6, Cd= | 0.08841
alpha (deg) | Cl | Cd | Cm | Cl/Cd
-13.5 | -0.062 | 0.09092 | -0.014 | -0.687
-13 | -0.06 | 0.0852 | -0.015 | -0.7
-12.5 | -0.086 | 0.08404 | -0.015 | -1.02
-12 | -0.167 | 0.0766 | -0.015 | -2.181
-11.5 | -0.213 | 0.07296 | -0.015 | -2.922
-11 | -0.252 | 0.06899 | -0.016 | -3.649
-10.5 | -0.285 | 0.06516 | -0.016 | -4.367
-10 | -0.312 | 0.06094 | -0.017 | -5.114
-9.5 | -0.332 | 0.05794 | -0.017 | -5.738
-9 | -0.347 | 0.05539 | -0.017 | -6.255
-8.5 | -0.354 | 0.05219 | -0.017 | -6.776
-8 | -0.354 | 0.04855 | -0.018 | -7.287
-7.5 | -0.346 | 0.04549 | -0.018 | -7.612
-7 | -0.332 | 0.04227 | -0.02 | -7.865
-6.5 | -0.311 | 0.03955 | -0.021 | -7.876
-6 | -0.351 | 0.00678 | -0.039 | -51.77
-5.5 | -0.31 | 0.00666 | -0.04 | -46.628
-5 | -0.264 | 0.00657 | -0.04 | -40.215
-4.5 | -0.214 | 0.00651 | -0.041 | -32.833
-4 | -0.16 | 0.00646 | -0.042 | -24.72
-3.5 | -0.103 | 0.00639 | -0.043 | -16.058
-3 | -0.044 | 0.00636 | -0.043 | -6.934
-2.5 | 0.016 | 0.00632 | -0.044 | 2.467
-2 | 0.076 | 0.0063 | -0.045 | 12.076
-1.5 | 0.137 | 0.00602 | -0.046 | 22.786
-1 | 0.198 | 0.00604 | -0.047 | 32.853
-0.5 | 0.26 | 0.00601 | -0.047 | 43.227
0 | 0.321 | 0.00609 | -0.048 | 52.725
0.5 | 0.382 | 0.00614 | -0.049 | 62.295
1 | 0.443 | 0.00586 | -0.05 | 75.62
1.5 | 0.504 | 0.00467 | -0.051 | 107.901
2 | 0.564 | 0.00478 | -0.052 | 118.086
2.5 | 0.625 | 0.00453 | -0.052 | 137.922
3 | 0.685 | 0.00465 | -0.053 | 147.401
3.5 | 0.744 | 0.00491 | -0.054 | 151.613
4 | 0.803 | 0.00532 | -0.055 | 150.971
4.5 | 0.86 | 0.00702 | -0.056 | 122.534
5 | 0.915 | 0.00743 | -0.057 | 123.266
5.5 | 0.969 | 0.00776 | -0.057 | 124.807
6 | 1.017 | 0.0082 | -0.058 | 124.059
6.5 | 1.063 | 0.0085 | -0.059 | 125.043
7 | 1.102 | 0.00897 | -0.06 | 122.889
7.5 | 1.136 | 0.0095 | -0.061 | 119.642
8 | 1.163 | 0.01001 | -0.061 | 116.094
8.5 | 1.171 | 0.0106 | -0.062 | 110.4
9 | 1.165 | 0.01124 | -0.063 | 103.664
9.5 | 1.144 | 0.01192 | -0.064 | 96.041
10 | 1.108 | 0.01275 | -0.065 | 86.864
10.5 | 1.054 | 0.01386 | -0.065 | 76.087
11 | 0.986 | 0.01478 | -0.066 | 66.743
11.5 | 0.902 | 0.01639 | -0.067 | 55.033
12 | 0.806 | 0.01808 | -0.067 | 44.59
12.5 | 0.698 | 0.02113 | -0.067 | 33.035
13 | 0.508 | 0.07592 | -0.047 | 6.696
13.5 | 0.405 | 0.08841 | -0.041 | 4.58

## 134. Re 16M Mach 0.25 (2)
BIGFOIL.COM POLAR EXPORT
NACA67-510 a=0.2
NACA67-510 a=0.2 |  |  |  | Cl Max: | 1.5808 | at alpha= | 15.5 | deg
XFOIL ncrit=9 |  |  |  | L/D Max: | 137.525 | at alpha= | 3.5 | deg
Re: | 16000000 |  |  | Cd Min: | 0.15972 | at alpha= | -15 | deg
Mach: | 0.25 |  |  | Cl=0 at alpha= | -2.8302 | deg
|  |  |  | @ Cl=0.1, Cd= | 0.0048654
|  |  |  | @ Cl=0.4, Cd= | 0.004982
|  |  |  | @ Cl=0.6, Cd= | 0.0044644
alpha (deg) | Cl | Cd | Cm | Cl/Cd
-15 | -0.4065 | 0.15972 | -0.0335 | -2.5451
-14.5 | -0.4246 | 0.14061 | -0.0398 | -3.0197
-14 | -0.4102 | 0.13361 | -0.0438 | -3.0701
-13.5 | -0.3986 | 0.12616 | -0.0478 | -3.1595
-12.5 | -0.4007 | 0.10613 | -0.0577 | -3.7756
-11.5 | -0.4399 | 0.08258 | -0.0698 | -5.327
-11 | -0.4538 | 0.07368 | -0.0748 | -6.1591
-10.5 | -0.511 | 0.06316 | -0.0801 | -8.0906
-10 | -0.8307 | 0.01279 | -0.0631 | -64.9492
-9.5 | -0.7831 | 0.01025 | -0.0604 | -76.4
-9 | -0.726 | 0.00913 | -0.0587 | -79.5181
-8.5 | -0.6671 | 0.00833 | -0.0575 | -80.084
-8 | -0.6076 | 0.00771 | -0.0565 | -78.8067
-7.5 | -0.5491 | 0.00702 | -0.0554 | -78.2194
-7 | -0.4892 | 0.00666 | -0.0549 | -73.4535
-6.5 | -0.4293 | 0.00634 | -0.0544 | -67.7129
-6 | -0.3696 | 0.00608 | -0.0541 | -60.7895
-5.5 | -0.3104 | 0.00579 | -0.0539 | -53.6097
-4.5 | -0.1937 | 0.00515 | -0.0533 | -37.6117
-4 | -0.1358 | 0.00492 | -0.0532 | -27.6016
-3.5 | -0.0775 | 0.00488 | -0.0532 | -15.8811
-3 | -0.0196 | 0.0049 | -0.0533 | -4
-2.5 | 0.0381 | 0.00488 | -0.0534 | 7.8074
-2 | 0.0956 | 0.00487 | -0.0535 | 19.6304
-1.5 | 0.1529 | 0.00481 | -0.0536 | 31.7879
-1 | 0.2105 | 0.00484 | -0.0538 | 43.4917
0 | 0.3251 | 0.00488 | -0.0543 | 66.6189
0.5 | 0.3819 | 0.00494 | -0.0544 | 77.3077
1 | 0.4379 | 0.00507 | -0.0545 | 86.3708
1.5 | 0.4916 | 0.00519 | -0.0541 | 94.7206
2 | 0.5462 | 0.00522 | -0.054 | 104.636
2.5 | 0.5881 | 0.0044 | -0.0518 | 133.6591
3 | 0.6417 | 0.00469 | -0.0514 | 136.823
3.5 | 0.6945 | 0.00505 | -0.0508 | 137.5248
4 | 0.7458 | 0.0055 | -0.0499 | 135.6
4.5 | 0.7965 | 0.006 | -0.0488 | 132.75
5 | 0.849 | 0.00638 | -0.0481 | 133.0721
5.5 | 0.9024 | 0.00667 | -0.0475 | 135.2924
6 | 0.9551 | 0.007 | -0.0467 | 136.4429
6.5 | 1.0069 | 0.00735 | -0.0457 | 136.9932
7 | 1.0575 | 0.00773 | -0.0445 | 136.8047
7.5 | 1.1072 | 0.00813 | -0.043 | 136.187
8 | 1.1553 | 0.00854 | -0.0412 | 135.281
8.5 | 1.2 | 0.009 | -0.0386 | 133.3333
9 | 1.2367 | 0.00945 | -0.0344 | 130.8677
9.5 | 1.2735 | 0.01004 | -0.0303 | 126.8426
10 | 1.3108 | 0.01064 | -0.0263 | 123.1955
10.5 | 1.3497 | 0.01123 | -0.0228 | 120.187
11.5 | 1.4183 | 0.01278 | -0.0144 | 110.9781
12 | 1.4657 | 0.01374 | -0.0132 | 106.6739
12.5 | 1.4972 | 0.0149 | -0.009 | 100.4832
13 | 1.5155 | 0.0168 | -0.0031 | 90.2083
13.5 | 1.5405 | 0.01843 | 0.0015 | 83.5865
14 | 1.5488 | 0.02116 | 0.0076 | 73.1947
14.5 | 1.5747 | 0.02295 | 0.0113 | 68.6144
15 | 1.5765 | 0.02644 | 0.0168 | 59.6256
15.5 | 1.5808 | 0.03008 | 0.0212 | 52.5532
16 | 1.5628 | 0.03589 | 0.0257 | 43.5442
16.5 | 1.5549 | 0.0416 | 0.028 | 37.3774
17 | 1.5304 | 0.04967 | 0.0288 | 30.8114
17.5 | 1.5085 | 0.05846 | 0.0276 | 25.804
18 | 1.4409 | 0.07447 | 0.0217 | 19.3487
18.5 | 1.4149 | 0.08638 | 0.0159 | 16.3799
19 | 1.37 | 0.10231 | 0.0068 | 13.3907
19.5 | 1.2982 | 0.12449 | -0.007 | 10.4281

## 135. Re 16M Mach 0.50 (1)
BIGFOIL.COM POLAR EXPORT
NACA67-510 a=0.2
NACA67-510 a=0.2 |  |  |  | Cl Max: | 1.202 | at alpha= | 20 | deg
JavaFoil+Calcfoil stall+Eppler ext transition |  |  |  | L/D Max: | 132.867 | at alpha= | 3 | deg
Re: | 16000000 |  |  | Cd Min: | 0.00449 | at alpha= | 1.5 | deg
Mach: | 0.5 |  |  | Cl=0 at alpha= | -2.6308 | deg
|  |  |  | @ Cl=0.1, Cd= | 0.0062059
|  |  |  | @ Cl=0.4, Cd= | 0.00566
|  |  |  | @ Cl=0.6, Cd= | 0.0050175
alpha (deg) | Cl | Cd | Cm | Cl/Cd
-20 | -0.938 | 0.15685 | -0.014 | -5.979
-19.5 | -0.912 | 0.14656 | -0.015 | -6.22
-19 | -0.886 | 0.13871 | -0.015 | -6.384
-18.5 | -0.86 | 0.13255 | -0.015 | -6.486
-18 | -0.833 | 0.12845 | -0.015 | -6.483
-17.5 | -0.806 | 0.12313 | -0.016 | -6.542
-17 | -0.779 | 0.11725 | -0.016 | -6.64
-16.5 | -0.753 | 0.10902 | -0.016 | -6.908
-16 | -0.729 | 0.09977 | -0.017 | -7.304
-15.5 | -0.703 | 0.09356 | -0.018 | -7.516
-15 | -0.678 | 0.08637 | -0.019 | -7.855
-14.5 | -0.643 | 0.09766 | -0.017 | -6.587
-14 | -0.616 | 0.09411 | -0.017 | -6.548
-13.5 | -0.591 | 0.0859 | -0.018 | -6.875
-13 | -0.564 | 0.07967 | -0.018 | -7.08
-12.5 | -0.539 | 0.07259 | -0.02 | -7.427
-12 | -0.514 | 0.06625 | -0.021 | -7.757
-11.5 | -0.49 | 0.05912 | -0.022 | -8.289
-11 | -0.469 | 0.04956 | -0.025 | -9.471
-10.5 | -0.426 | 0.06958 | -0.018 | -6.13
-10 | -0.4 | 0.06304 | -0.019 | -6.342
-9.5 | -0.374 | 0.05642 | -0.02 | -6.622
-9 | -0.347 | 0.05283 | -0.021 | -6.561
-8.5 | -0.32 | 0.04848 | -0.022 | -6.609
-8 | -0.296 | 0.04271 | -0.025 | -6.922
-7.5 | -0.264 | 0.04927 | -0.02 | -5.36
-7 | -0.237 | 0.04629 | -0.02 | -5.117
-6.5 | -0.21 | 0.04207 | -0.021 | -4.994
-6 | -0.183 | 0.03916 | -0.022 | -4.678
-5.5 | -0.157 | 0.03595 | -0.024 | -4.356
-5 | -0.129 | 0.03627 | -0.023 | -3.547
-4.5 | -0.164 | 0.03234 | -0.026 | -5.07
-4 | -0.166 | 0.00672 | -0.047 | -24.653
-3.5 | -0.11 | 0.00674 | -0.048 | -16.291
-3 | -0.048 | 0.00642 | -0.048 | -7.475
-2.5 | 0.017 | 0.00633 | -0.049 | 2.716
-2 | 0.084 | 0.0063 | -0.05 | 13.377
-1.5 | 0.152 | 0.0059 | -0.051 | 25.837
-1 | 0.221 | 0.00594 | -0.052 | 37.266
-0.5 | 0.29 | 0.00595 | -0.053 | 48.809
0 | 0.359 | 0.00566 | -0.054 | 63.346
0.5 | 0.427 | 0.00566 | -0.055 | 75.366
1 | 0.494 | 0.00549 | -0.056 | 90.145
1.5 | 0.562 | 0.00449 | -0.057 | 125.058
2 | 0.629 | 0.00542 | -0.058 | 116.072
2.5 | 0.696 | 0.00564 | -0.058 | 123.41
3 | 0.763 | 0.00574 | -0.059 | 132.867
3.5 | 0.828 | 0.00628 | -0.06 | 131.864
4 | 0.892 | 0.00692 | -0.061 | 128.866
4.5 | 0.953 | 0.00795 | -0.062 | 119.861
5 | 1.011 | 0.00844 | -0.063 | 119.834
5.5 | 1.064 | 0.00898 | -0.064 | 118.471
6 | 1.105 | 0.00962 | -0.065 | 114.805
6.5 | 1.129 | 0.01036 | -0.066 | 108.965
7 | 1.123 | 0.01121 | -0.067 | 100.103
7.5 | 1.038 | 0.01225 | -0.067 | 84.773
8 | 0.696 | 0.01356 | -0.068 | 51.3
8.5 | 0.723 | 0.01529 | -0.069 | 47.313
9 | 0.758 | 0.01503 | -0.07 | 50.417
9.5 | 0.772 | 0.0194 | -0.069 | 39.76
10 | 0.819 | 0.01613 | -0.072 | 50.802
10.5 | 0.848 | 0.01777 | -0.072 | 47.724
11 | 0.746 | 0.06389 | -0.051 | 11.679
11.5 | 0.909 | 0.01888 | -0.074 | 48.162
12 | 0.935 | 0.02126 | -0.075 | 43.992
12.5 | 0.952 | 0.02616 | -0.074 | 36.38
13 | 0.868 | 0.07082 | -0.059 | 12.263
13.5 | 1.022 | 0.02426 | -0.077 | 42.102
14 | 1.042 | 0.02855 | -0.077 | 36.484
14.5 | 1.054 | 0.03506 | -0.076 | 30.051
15 | 1.005 | 0.06904 | -0.067 | 14.55
15.5 | 0.973 | 0.10753 | -0.053 | 9.045
16 | 0.993 | 0.1248 | -0.051 | 7.954
16.5 | 1.025 | 0.12442 | -0.055 | 8.238
17 | 1.049 | 0.13495 | -0.055 | 7.77
17.5 | 1.07 | 0.14669 | -0.054 | 7.296
18 | 1.099 | 0.15032 | -0.056 | 7.31
18.5 | 1.127 | 0.15358 | -0.058 | 7.34
19 | 1.147 | 0.17456 | -0.057 | 6.571
19.5 | 1.173 | 0.18319 | -0.058 | 6.401
20 | 1.202 | 0.18184 | -0.06 | 6.609

## 136. Re 16M Mach 0.50 (2)
BIGFOIL.COM POLAR EXPORT
NACA67-510 a=0.2
NACA67-510 a=0.2 |  |  |  | Cl Max: | 1.2712 | at alpha= | 9 | deg
XFOIL ncrit=9 |  |  |  | L/D Max: | 147.433 | at alpha= | 2.5 | deg
Re: | 16000000 |  |  | Cd Min: | 0.24864 | at alpha= | -20 | deg
Mach: | 0.5 |  |  | Cl=0 at alpha= | -2.8665 | deg
|  |  |  | @ Cl=0.1, Cd= | 0.0050087
|  |  |  | @ Cl=0.4, Cd= | 0.0050271
|  |  |  | @ Cl=0.6, Cd= | 0.0053446
alpha (deg) | Cl | Cd | Cm | Cl/Cd
-20 | -0.6247 | 0.24864 | 0.0125 | -2.5125
-19.5 | -0.6014 | 0.2422 | 0.0076 | -2.4831
-19 | -0.5789 | 0.23455 | 0.0029 | -2.4681
-18.5 | -0.5575 | 0.22637 | -0.0019 | -2.4628
-18 | -0.5366 | 0.21829 | -0.0067 | -2.4582
-17.5 | -0.5134 | 0.21104 | -0.0114 | -2.4327
-17 | -0.4921 | 0.20307 | -0.016 | -2.4233
-16.5 | -0.4718 | 0.19448 | -0.0208 | -2.426
-16 | -0.4517 | 0.18595 | -0.0253 | -2.4291
-15.5 | -0.4325 | 0.1772 | -0.0299 | -2.4407
-15 | -0.4112 | 0.16954 | -0.0344 | -2.4254
-14 | -0.3715 | 0.154 | -0.0434 | -2.4123
-13.5 | -0.3482 | 0.1478 | -0.0476 | -2.3559
-13 | -0.3288 | 0.14018 | -0.0519 | -2.3456
-12.5 | -0.3129 | 0.13184 | -0.0563 | -2.3733
-11.5 | -0.2888 | 0.1141 | -0.0651 | -2.5311
-11 | -0.2827 | 0.10464 | -0.0698 | -2.7016
-10.5 | -0.2678 | 0.09773 | -0.0736 | -2.7402
-10 | -0.2463 | 0.09245 | -0.0767 | -2.6641
-9.5 | -0.2454 | 0.08375 | -0.0808 | -2.9301
-9 | -0.2392 | 0.07652 | -0.0845 | -3.126
-8.5 | -0.2328 | 0.07004 | -0.0877 | -3.3238
-8 | -0.2473 | 0.06212 | -0.0929 | -3.981
-7.5 | -0.2722 | 0.05639 | -0.0911 | -4.8271
-7 | -0.2788 | 0.04925 | -0.0909 | -5.6609
-6.5 | -0.2697 | 0.0427 | -0.0897 | -6.3162
-6 | -0.2426 | 0.03778 | -0.088 | -6.4214
-5.5 | -0.233 | 0.02893 | -0.0837 | -8.0539
-5 | -0.2109 | 0.02119 | -0.0785 | -9.9528
-4.5 | -0.1896 | 0.01245 | -0.0722 | -15.2289
-4 | -0.1489 | 0.00607 | -0.068 | -24.5305
-3.5 | -0.0837 | 0.00531 | -0.0659 | -15.7627
-3 | -0.0177 | 0.00508 | -0.0644 | -3.4843
-2.5 | 0.0486 | 0.00504 | -0.0635 | 9.6429
-2 | 0.1142 | 0.005 | -0.0629 | 22.84
-1.5 | 0.1786 | 0.00495 | -0.0623 | 36.0808
-1 | 0.2431 | 0.00493 | -0.062 | 49.3103
0 | 0.3714 | 0.005 | -0.0617 | 74.28
0.5 | 0.4347 | 0.00506 | -0.0615 | 85.9091
1 | 0.4981 | 0.00516 | -0.0614 | 96.531
1.5 | 0.5588 | 0.00523 | -0.0608 | 106.8451
2 | 0.6163 | 0.00539 | -0.0595 | 114.3414
2.5 | 0.6605 | 0.00448 | -0.0561 | 147.433
3 | 0.7168 | 0.00487 | -0.0543 | 147.1869
3.5 | 0.7719 | 0.00528 | -0.0522 | 146.1932
4 | 0.8215 | 0.00592 | -0.0489 | 138.7669
4.5 | 0.8702 | 0.00653 | -0.0452 | 133.2619
5 | 0.9167 | 0.00697 | -0.0408 | 131.5208
5.5 | 0.966 | 0.00734 | -0.0366 | 131.6076
6 | 1.0154 | 0.0078 | -0.0324 | 130.1795
6.5 | 1.065 | 0.00832 | -0.0281 | 128.0048
7 | 1.1157 | 0.00888 | -0.0237 | 125.6419
7.5 | 1.1648 | 0.00953 | -0.0188 | 122.2246
8 | 1.2135 | 0.01029 | -0.0136 | 117.93
9 | 1.2712 | 0.01356 | 0.0036 | 93.7463
9.5 | 1.257 | 0.01727 | 0.0163 | 72.7852
10.5 | 1.2088 | 0.03137 | 0.0309 | 38.5336
11 | 1.1735 | 0.03911 | 0.036 | 30.0051
11.5 | 1.1315 | 0.04871 | 0.0374 | 23.2293
12 | 1.0955 | 0.05942 | 0.035 | 18.4366
12.5 | 1.0596 | 0.07185 | 0.0294 | 14.7474
13 | 1.0254 | 0.08583 | 0.0212 | 11.9469
13.5 | 1.0008 | 0.09989 | 0.0122 | 10.019
14 | 0.9799 | 0.11456 | 0.0029 | 8.5536

## 137. Re 18M Mach 0.00 (1)
BIGFOIL.COM POLAR EXPORT
NACA67-510 a=0.2
NACA67-510 a=0.2 |  |  |  | Cl Max: | 1.189 | at alpha= | 9.5 | deg
JavaFoil+Calcfoil stall+Eppler ext transition |  |  |  | L/D Max: | 149.947 | at alpha= | 4 | deg
Re: | 18000000 |  |  | Cd Min: | 0.00452 | at alpha= | 1.5 | deg
Mach: | 0 |  |  | Cl=0 at alpha= | -2.6293 | deg
|  |  |  | @ Cl=0.1, Cd= | 0.006051
|  |  |  | @ Cl=0.4, Cd= | 0.0059083
|  |  |  | @ Cl=0.6, Cd= | 0.0047688
alpha (deg) | Cl | Cd | Cm | Cl/Cd
-15.5 | -0.322 | 0.10918 | -0.013 | -2.952
-15 | -0.339 | 0.10273 | -0.013 | -3.299
-14.5 | -0.355 | 0.09894 | -0.013 | -3.592
-14 | -0.372 | 0.09307 | -0.014 | -3.997
-13.5 | -0.388 | 0.08717 | -0.014 | -4.456
-13 | -0.404 | 0.08311 | -0.014 | -4.861
-12.5 | -0.418 | 0.07918 | -0.014 | -5.284
-12 | -0.428 | 0.07594 | -0.015 | -5.643
-11.5 | -0.435 | 0.07235 | -0.015 | -6.006
-11 | -0.438 | 0.06822 | -0.015 | -6.427
-10.5 | -0.44 | 0.06347 | -0.016 | -6.932
-10 | -0.438 | 0.05939 | -0.016 | -7.381
-9.5 | -0.433 | 0.05664 | -0.016 | -7.638
-9 | -0.424 | 0.05345 | -0.017 | -7.926
-8.5 | -0.411 | 0.05015 | -0.017 | -8.196
-8 | -0.395 | 0.04625 | -0.019 | -8.54
-7.5 | -0.376 | 0.04198 | -0.021 | -8.948
-7 | -0.352 | 0.03847 | -0.022 | -9.144
-6.5 | -0.394 | 0.00676 | -0.037 | -58.393
-6 | -0.354 | 0.00658 | -0.038 | -53.781
-5.5 | -0.309 | 0.00646 | -0.038 | -47.835
-5 | -0.261 | 0.00641 | -0.039 | -40.72
-4.5 | -0.21 | 0.00635 | -0.04 | -33.051
-4 | -0.156 | 0.00631 | -0.041 | -24.725
-3.5 | -0.1 | 0.00624 | -0.041 | -16.026
-3 | -0.043 | 0.00621 | -0.042 | -6.903
-2.5 | 0.015 | 0.00619 | -0.043 | 2.449
-2 | 0.074 | 0.00617 | -0.044 | 11.958
-1.5 | 0.133 | 0.0059 | -0.044 | 22.511
-1 | 0.192 | 0.00593 | -0.045 | 32.428
-0.5 | 0.252 | 0.00591 | -0.046 | 42.623
0 | 0.311 | 0.00594 | -0.047 | 52.405
0.5 | 0.37 | 0.00601 | -0.047 | 61.631
1 | 0.429 | 0.00581 | -0.048 | 73.841
1.5 | 0.488 | 0.00452 | -0.049 | 107.949
2 | 0.547 | 0.00465 | -0.05 | 117.521
2.5 | 0.605 | 0.00478 | -0.051 | 126.671
3 | 0.664 | 0.00497 | -0.052 | 133.488
3.5 | 0.722 | 0.00483 | -0.052 | 149.329
4 | 0.778 | 0.00519 | -0.053 | 149.947
4.5 | 0.834 | 0.00573 | -0.054 | 145.46
5 | 0.889 | 0.00601 | -0.055 | 147.927
5.5 | 0.941 | 0.00735 | -0.056 | 128.035
6 | 0.991 | 0.00773 | -0.056 | 128.121
6.5 | 1.037 | 0.00809 | -0.057 | 128.16
7 | 1.079 | 0.00844 | -0.058 | 127.871
7.5 | 1.118 | 0.00882 | -0.059 | 126.677
8 | 1.151 | 0.00926 | -0.06 | 124.329
8.5 | 1.172 | 0.00971 | -0.06 | 120.73
9 | 1.185 | 0.01021 | -0.061 | 116.109
9.5 | 1.189 | 0.01076 | -0.062 | 110.553
10 | 1.184 | 0.01132 | -0.063 | 104.603
10.5 | 1.171 | 0.01211 | -0.064 | 96.647
11 | 1.149 | 0.01285 | -0.064 | 89.39
11.5 | 1.12 | 0.01368 | -0.065 | 81.846
12 | 1.085 | 0.01442 | -0.066 | 75.207
12.5 | 1.043 | 0.01577 | -0.066 | 66.12
13 | 0.996 | 0.01716 | -0.067 | 58.059
13.5 | 0.946 | 0.01896 | -0.067 | 49.89
14 | 0.896 | 0.02051 | -0.068 | 43.666
14.5 | 0.844 | 0.02245 | -0.068 | 37.602

## 138. Re 18M Mach 0.00 (2)
BIGFOIL.COM POLAR EXPORT
NACA67-510 a=0.2
NACA67-510 a=0.2 |  |  |  | Cl Max: | 1.7574 | at alpha= | 19.5 | deg
XFOIL ncrit=9 |  |  |  | L/D Max: | 140.423 | at alpha= | 8 | deg
Re: | 18000000 |  |  | Cd Min: | 0.04393 | at alpha= | 20 | deg
Mach: | 0 |  |  | Cl=0 at alpha= | -2.8085 | deg
|  |  |  | @ Cl=0.1, Cd= | 0.0048145
|  |  |  | @ Cl=0.4, Cd= | 0.0050329
|  |  |  | @ Cl=0.6, Cd= | 0.0045594
alpha (deg) | Cl | Cd | Cm | Cl/Cd
-17 | -1.37 | 0.02741 | -0.0695 | -49.9818
-16.5 | -1.3736 | 0.02255 | -0.0634 | -60.9135
-16 | -1.3481 | 0.02008 | -0.0601 | -67.1365
-15.5 | -1.3134 | 0.01836 | -0.0577 | -71.5359
-15 | -1.2782 | 0.01646 | -0.0554 | -77.6549
-14.5 | -1.2363 | 0.01518 | -0.0539 | -81.4427
-14 | -1.1915 | 0.01413 | -0.0527 | -84.3241
-13.5 | -1.1451 | 0.01316 | -0.0517 | -87.0137
-13 | -1.0971 | 0.01231 | -0.0509 | -89.1227
-12.5 | -1.0479 | 0.01155 | -0.0502 | -90.7273
-12 | -0.9988 | 0.01067 | -0.0495 | -93.6082
-11.5 | -0.9493 | 0.00978 | -0.0489 | -97.0654
-11 | -0.898 | 0.0091 | -0.0485 | -98.6813
-10.5 | -0.8452 | 0.0086 | -0.0483 | -98.2791
-10 | -0.792 | 0.00816 | -0.0482 | -97.0588
-9.5 | -0.7383 | 0.00775 | -0.0482 | -95.2645
-9 | -0.6843 | 0.00733 | -0.0481 | -93.3561
-8.5 | -0.6306 | 0.00686 | -0.0481 | -91.9242
-8 | -0.5761 | 0.00653 | -0.0481 | -88.2236
-7.5 | -0.521 | 0.00626 | -0.0483 | -83.2268
-7 | -0.4655 | 0.00601 | -0.0485 | -77.4542
-6.5 | -0.4101 | 0.00577 | -0.0487 | -71.0745
-6 | -0.3544 | 0.00557 | -0.049 | -63.6266
-5.5 | -0.2986 | 0.00535 | -0.0492 | -55.8131
-5 | -0.2427 | 0.00517 | -0.0495 | -46.9439
-4.5 | -0.1878 | 0.00491 | -0.0496 | -38.2485
-4 | -0.1323 | 0.00484 | -0.0498 | -27.3347
-3.5 | -0.0768 | 0.00485 | -0.0501 | -15.8351
-3 | -0.0213 | 0.00486 | -0.0503 | -4.3827
-2.5 | 0.0343 | 0.00484 | -0.0506 | 7.0868
-2 | 0.0899 | 0.00482 | -0.0509 | 18.6515
-1.5 | 0.1452 | 0.00479 | -0.0512 | 30.3132
-1 | 0.201 | 0.00481 | -0.0515 | 41.7879
-0.5 | 0.2564 | 0.00482 | -0.0518 | 53.195
0 | 0.3119 | 0.00484 | -0.0521 | 64.4421
0.5 | 0.3666 | 0.00494 | -0.0523 | 74.2105
1 | 0.4205 | 0.00509 | -0.0524 | 82.613
1.5 | 0.4736 | 0.00517 | -0.0523 | 91.6054
2 | 0.526 | 0.00528 | -0.0521 | 99.6212
2.5 | 0.5686 | 0.00439 | -0.0505 | 129.5216
3 | 0.6205 | 0.00467 | -0.0502 | 132.8694
3.5 | 0.672 | 0.005 | -0.0499 | 134.4
4 | 0.7235 | 0.00535 | -0.0495 | 135.2336
4.5 | 0.7734 | 0.00581 | -0.0489 | 133.1153
5 | 0.8252 | 0.00613 | -0.0487 | 134.6166
5.5 | 0.8773 | 0.0064 | -0.0485 | 137.0781
6 | 0.9287 | 0.0067 | -0.0482 | 138.6119
6.5 | 0.9795 | 0.00702 | -0.0478 | 139.5299
7 | 1.0294 | 0.00735 | -0.0473 | 140.0544
7.5 | 1.0786 | 0.0077 | -0.0467 | 140.0779
8 | 1.1276 | 0.00803 | -0.046 | 140.4234
8.5 | 1.1745 | 0.00842 | -0.045 | 139.4893
9 | 1.2202 | 0.00886 | -0.0438 | 137.7201
9.5 | 1.2647 | 0.00927 | -0.0423 | 136.4293
10 | 1.3052 | 0.00976 | -0.0401 | 133.7295
10.5 | 1.3388 | 0.01019 | -0.0364 | 131.3837
11.5 | 1.4071 | 0.01122 | -0.0298 | 125.41
12 | 1.4405 | 0.0118 | -0.0266 | 122.0763
14 | 1.567 | 0.0154 | -0.015 | 101.7532
14.5 | 1.5966 | 0.01637 | -0.0121 | 97.5321
15 | 1.6213 | 0.01764 | -0.0088 | 91.9104
15.5 | 1.6471 | 0.01889 | -0.0058 | 87.1943
16 | 1.6667 | 0.02055 | -0.0023 | 81.1046
16.5 | 1.6879 | 0.0222 | 0.0006 | 76.0315
17 | 1.7053 | 0.02415 | 0.0038 | 70.6128
17.5 | 1.7223 | 0.02625 | 0.0065 | 65.6114
18 | 1.729 | 0.02926 | 0.0098 | 59.0909
18.5 | 1.7448 | 0.03178 | 0.0118 | 54.9025
19 | 1.753 | 0.0351 | 0.0138 | 49.943
19.5 | 1.7574 | 0.03906 | 0.0154 | 44.9923
20 | 1.7559 | 0.04393 | 0.0165 | 39.9704

## 139. Re 18M Mach 0.10 (1)
BIGFOIL.COM POLAR EXPORT
NACA67-510 a=0.2
NACA67-510 a=0.2 |  |  |  | Cl Max: | 1.185 | at alpha= | 9.5 | deg
JavaFoil+Calcfoil stall+Eppler ext transition |  |  |  | L/D Max: | 151.251 | at alpha= | 4 | deg
Re: | 18000000 |  |  | Cd Min: | 0.00455 | at alpha= | 1.5 | deg
Mach: | 0.1 |  |  | Cl=0 at alpha= | -2.6293 | deg
|  |  |  | @ Cl=0.1, Cd= | 0.0061017
|  |  |  | @ Cl=0.4, Cd= | 0.0059161
|  |  |  | @ Cl=0.6, Cd= | 0.0047524
alpha (deg) | Cl | Cd | Cm | Cl/Cd
-15 | -0.298 | 0.10374 | -0.013 | -2.876
-14.5 | -0.317 | 0.09856 | -0.013 | -3.218
-14 | -0.336 | 0.09294 | -0.014 | -3.617
-13.5 | -0.355 | 0.08816 | -0.014 | -4.029
-13 | -0.374 | 0.08384 | -0.014 | -4.458
-12.5 | -0.391 | 0.07968 | -0.015 | -4.909
-12 | -0.404 | 0.0759 | -0.015 | -5.326
-11.5 | -0.413 | 0.07224 | -0.015 | -5.722
-11 | -0.42 | 0.06887 | -0.015 | -6.1
-10.5 | -0.424 | 0.0636 | -0.016 | -6.672
-10 | -0.426 | 0.05957 | -0.016 | -7.144
-9.5 | -0.422 | 0.05692 | -0.016 | -7.422
-9 | -0.416 | 0.0538 | -0.017 | -7.727
-8.5 | -0.405 | 0.05031 | -0.017 | -8.049
-8 | -0.391 | 0.04658 | -0.018 | -8.386
-7.5 | -0.372 | 0.04274 | -0.02 | -8.709
-7 | -0.353 | 0.03643 | -0.023 | -9.686
-6.5 | -0.394 | 0.00676 | -0.037 | -58.253
-6 | -0.354 | 0.00662 | -0.038 | -53.427
-5.5 | -0.31 | 0.00647 | -0.038 | -47.885
-5 | -0.262 | 0.00643 | -0.039 | -40.695
-4.5 | -0.21 | 0.00635 | -0.04 | -33.134
-4 | -0.157 | 0.00632 | -0.041 | -24.779
-3.5 | -0.1 | 0.00628 | -0.041 | -15.984
-3 | -0.043 | 0.00625 | -0.042 | -6.881
-2.5 | 0.015 | 0.00619 | -0.043 | 2.459
-2 | 0.074 | 0.00621 | -0.044 | 11.935
-1.5 | 0.134 | 0.00596 | -0.045 | 22.418
-1 | 0.193 | 0.00596 | -0.045 | 32.445
-0.5 | 0.253 | 0.00594 | -0.046 | 42.611
0 | 0.313 | 0.00601 | -0.047 | 52.01
0.5 | 0.372 | 0.00603 | -0.048 | 61.672
1 | 0.431 | 0.00579 | -0.049 | 74.51
1.5 | 0.49 | 0.00455 | -0.049 | 107.842
2 | 0.549 | 0.00464 | -0.05 | 118.541
2.5 | 0.608 | 0.00477 | -0.051 | 127.448
3 | 0.667 | 0.00502 | -0.052 | 132.983
3.5 | 0.725 | 0.00488 | -0.053 | 148.538
4 | 0.782 | 0.00517 | -0.053 | 151.251
4.5 | 0.838 | 0.00572 | -0.054 | 146.503
5 | 0.893 | 0.006 | -0.055 | 148.758
5.5 | 0.946 | 0.00739 | -0.056 | 128.031
6 | 0.995 | 0.00777 | -0.057 | 127.989
6.5 | 1.041 | 0.00814 | -0.058 | 127.959
7 | 1.083 | 0.00842 | -0.058 | 128.628
7.5 | 1.121 | 0.00889 | -0.059 | 126.087
8 | 1.154 | 0.00933 | -0.06 | 123.627
8.5 | 1.173 | 0.00978 | -0.061 | 119.902
9 | 1.184 | 0.01032 | -0.062 | 114.68
9.5 | 1.185 | 0.01088 | -0.062 | 108.95
10 | 1.177 | 0.01147 | -0.063 | 102.59
10.5 | 1.159 | 0.01239 | -0.064 | 93.534
11 | 1.132 | 0.01309 | -0.065 | 86.493
11.5 | 1.098 | 0.01394 | -0.065 | 78.733
12 | 1.057 | 0.01473 | -0.066 | 71.732
12.5 | 1.01 | 0.01575 | -0.067 | 64.103
13 | 0.958 | 0.01698 | -0.067 | 56.459
13.5 | 0.898 | 0.01995 | -0.067 | 44.993
14 | 0.846 | 0.02043 | -0.068 | 41.42
14.5 | 0.788 | 0.02317 | -0.068 | 33.985

## 140. Re 18M Mach 0.10 (2)
BIGFOIL.COM POLAR EXPORT
NACA67-510 a=0.2
NACA67-510 a=0.2 |  |  |  | Cl Max: | 1.7324 | at alpha= | 19 | deg
XFOIL ncrit=9 |  |  |  | L/D Max: | 140.21 | at alpha= | 8 | deg
Re: | 18000000 |  |  | Cd Min: | 0.05019 | at alpha= | 20 | deg
Mach: | 0.1 |  |  | Cl=0 at alpha= | -2.8095 | deg
|  |  |  | @ Cl=0.1, Cd= | 0.0048232
|  |  |  | @ Cl=0.4, Cd= | 0.0050263
|  |  |  | @ Cl=0.6, Cd= | 0.0047507
alpha (deg) | Cl | Cd | Cm | Cl/Cd
-15 | -1.2526 | 0.02212 | -0.0648 | -56.6275
-14.5 | -1.2363 | 0.01792 | -0.0602 | -68.99
-14 | -1.1977 | 0.01602 | -0.0579 | -74.7628
-13.5 | -1.1541 | 0.01455 | -0.0561 | -79.3196
-13 | -1.1074 | 0.01336 | -0.0547 | -82.8892
-12.5 | -1.0585 | 0.01237 | -0.0535 | -85.5699
-12 | -1.0081 | 0.01151 | -0.0526 | -87.5847
-11.5 | -0.9577 | 0.01057 | -0.0517 | -90.6055
-11 | -0.9071 | 0.00956 | -0.0508 | -94.8849
-10.5 | -0.8542 | 0.00889 | -0.0503 | -96.0855
-10 | -0.8002 | 0.00838 | -0.05 | -95.4893
-9.5 | -0.7457 | 0.00793 | -0.0497 | -94.0353
-8.5 | -0.6361 | 0.00702 | -0.0493 | -90.6125
-8 | -0.5811 | 0.00662 | -0.0492 | -87.7795
-7.5 | -0.5255 | 0.00632 | -0.0492 | -83.1487
-7 | -0.4693 | 0.00607 | -0.0493 | -77.3147
-6.5 | -0.4132 | 0.00582 | -0.0495 | -70.9966
-6 | -0.3569 | 0.00561 | -0.0496 | -63.6185
-4.5 | -0.1889 | 0.00493 | -0.0501 | -38.3164
-4 | -0.1331 | 0.00484 | -0.0503 | -27.5
-3.5 | -0.0772 | 0.00485 | -0.0505 | -15.9175
-3 | -0.0213 | 0.00486 | -0.0507 | -4.3827
-2.5 | 0.0346 | 0.00484 | -0.051 | 7.1488
-2 | 0.0906 | 0.00483 | -0.0513 | 18.7578
-1.5 | 0.1462 | 0.00479 | -0.0515 | 30.5219
-0.5 | 0.258 | 0.00482 | -0.0521 | 53.527
0 | 0.3138 | 0.00484 | -0.0524 | 64.8347
0.5 | 0.3688 | 0.00494 | -0.0526 | 74.6559
1 | 0.423 | 0.00509 | -0.0527 | 83.1041
1.5 | 0.4763 | 0.00517 | -0.0526 | 92.1277
3 | 0.6238 | 0.00467 | -0.0504 | 133.576
3.5 | 0.6755 | 0.005 | -0.05 | 135.1
4 | 0.7271 | 0.00536 | -0.0496 | 135.653
4.5 | 0.7772 | 0.00583 | -0.049 | 133.3105
5.5 | 0.8817 | 0.00643 | -0.0485 | 137.1229
6 | 0.9333 | 0.00672 | -0.0481 | 138.8839
6.5 | 0.9844 | 0.00705 | -0.0477 | 139.6312
7 | 1.0344 | 0.00739 | -0.047 | 139.9729
7.5 | 1.0838 | 0.00775 | -0.0463 | 139.8452
8 | 1.1329 | 0.00808 | -0.0455 | 140.2104
8.5 | 1.1799 | 0.00848 | -0.0443 | 139.1392
9 | 1.2254 | 0.00894 | -0.0429 | 137.0694
9.5 | 1.2697 | 0.00936 | -0.0413 | 135.6517
10 | 1.3059 | 0.00987 | -0.0379 | 132.31
10.5 | 1.3405 | 0.01031 | -0.0343 | 130.0194
11 | 1.3754 | 0.01085 | -0.0309 | 126.765
11.5 | 1.4108 | 0.01138 | -0.0278 | 123.9719
12 | 1.4442 | 0.01199 | -0.0244 | 120.4504
13 | 1.5117 | 0.01386 | -0.0189 | 109.0693
13.5 | 1.5425 | 0.01477 | -0.0157 | 104.4347
14 | 1.5691 | 0.01594 | -0.012 | 98.4379
14.5 | 1.5983 | 0.01701 | -0.009 | 93.9624
15 | 1.6218 | 0.01843 | -0.0053 | 87.9978
15.5 | 1.6471 | 0.01981 | -0.0022 | 83.1449
16 | 1.6635 | 0.02177 | 0.0017 | 76.4125
16.5 | 1.6829 | 0.02364 | 0.0048 | 71.1887
17 | 1.6981 | 0.02593 | 0.0081 | 65.4879
17.5 | 1.7128 | 0.02836 | 0.0109 | 60.3949
18 | 1.7128 | 0.03221 | 0.0144 | 53.176
18.5 | 1.7284 | 0.035 | 0.0161 | 49.3829
19 | 1.7324 | 0.0391 | 0.0178 | 44.3069
19.5 | 1.7312 | 0.04405 | 0.0189 | 39.3008
20 | 1.7233 | 0.05019 | 0.0192 | 34.3355

## 141. Re 18M Mach 0.25 (1)
BIGFOIL.COM POLAR EXPORT
NACA67-510 a=0.2
NACA67-510 a=0.2 |  |  |  | Cl Max: | 1.171 | at alpha= | 8.5 | deg
JavaFoil+Calcfoil stall+Eppler ext transition |  |  |  | L/D Max: | 151.31 | at alpha= | 4 | deg
Re: | 18000000 |  |  | Cd Min: | 0.00461 | at alpha= | 1.5 | deg
Mach: | 0.25 |  |  | Cl=0 at alpha= | -2.6333 | deg
|  |  |  | @ Cl=0.1, Cd= | 0.0061559
|  |  |  | @ Cl=0.4, Cd= | 0.006018
|  |  |  | @ Cl=0.6, Cd= | 0.08762
alpha (deg) | Cl | Cd | Cm | Cl/Cd
-13.5 | -0.062 | 0.09029 | -0.014 | -0.692
-13 | -0.06 | 0.08582 | -0.015 | -0.695
-12.5 | -0.086 | 0.0834 | -0.015 | -1.028
-12 | -0.167 | 0.07679 | -0.015 | -2.176
-11.5 | -0.213 | 0.07312 | -0.016 | -2.916
-11 | -0.252 | 0.06855 | -0.016 | -3.673
-10.5 | -0.285 | 0.06496 | -0.016 | -4.381
-10 | -0.312 | 0.06075 | -0.017 | -5.132
-9.5 | -0.333 | 0.05778 | -0.017 | -5.755
-9 | -0.347 | 0.0551 | -0.017 | -6.293
-8.5 | -0.354 | 0.05184 | -0.017 | -6.826
-8 | -0.354 | 0.04863 | -0.018 | -7.274
-7.5 | -0.346 | 0.0457 | -0.018 | -7.579
-7 | -0.332 | 0.04217 | -0.02 | -7.885
-6.5 | -0.311 | 0.04013 | -0.02 | -7.749
-6 | -0.351 | 0.00673 | -0.039 | -52.158
-5.5 | -0.31 | 0.00664 | -0.04 | -46.77
-5 | -0.264 | 0.00656 | -0.04 | -40.299
-4.5 | -0.214 | 0.00646 | -0.041 | -33.088
-4 | -0.16 | 0.00639 | -0.042 | -24.995
-3.5 | -0.103 | 0.00634 | -0.043 | -16.198
-3 | -0.044 | 0.0063 | -0.043 | -6.997
-2.5 | 0.016 | 0.00623 | -0.044 | 2.504
-2 | 0.076 | 0.00627 | -0.045 | 12.134
-1.5 | 0.137 | 0.00598 | -0.046 | 22.923
-1 | 0.198 | 0.00602 | -0.047 | 32.958
-0.5 | 0.26 | 0.00595 | -0.047 | 43.681
0 | 0.321 | 0.006 | -0.048 | 53.552
0.5 | 0.382 | 0.00608 | -0.049 | 62.898
1 | 0.443 | 0.00587 | -0.05 | 75.487
1.5 | 0.504 | 0.00461 | -0.051 | 109.326
2 | 0.564 | 0.00471 | -0.052 | 119.728
2.5 | 0.625 | 0.00487 | -0.052 | 128.363
3 | 0.685 | 0.00464 | -0.053 | 147.769
3.5 | 0.744 | 0.00499 | -0.054 | 149.319
4 | 0.803 | 0.00531 | -0.055 | 151.31
4.5 | 0.86 | 0.00699 | -0.056 | 122.994
5 | 0.916 | 0.0073 | -0.057 | 125.43
5.5 | 0.969 | 0.00762 | -0.057 | 127.159
6 | 1.018 | 0.00807 | -0.058 | 126.212
6.5 | 1.063 | 0.00836 | -0.059 | 127.163
7 | 1.103 | 0.0088 | -0.06 | 125.25
7.5 | 1.137 | 0.00931 | -0.061 | 122.062
8 | 1.163 | 0.00981 | -0.062 | 118.596
8.5 | 1.171 | 0.01038 | -0.062 | 112.788
9 | 1.166 | 0.01101 | -0.063 | 105.921
9.5 | 1.145 | 0.01168 | -0.064 | 98.067
10 | 1.108 | 0.01249 | -0.065 | 88.71
10.5 | 1.055 | 0.01359 | -0.065 | 77.641
11 | 0.987 | 0.01444 | -0.066 | 68.323
11.5 | 0.903 | 0.01599 | -0.067 | 56.494
12 | 0.808 | 0.01756 | -0.067 | 46.011
12.5 | 0.7 | 0.02015 | -0.067 | 34.759
13 | 0.513 | 0.07158 | -0.049 | 7.162
13.5 | 0.405 | 0.08762 | -0.042 | 4.628

## 142. Re 18M Mach 0.25 (2)
BIGFOIL.COM POLAR EXPORT
NACA67-510 a=0.2
NACA67-510 a=0.2 |  |  |  | Cl Max: | 1.5772 | at alpha= | 15.5 | deg
XFOIL ncrit=9 |  |  |  | L/D Max: | 139.789 | at alpha= | 7 | deg
Re: | 18000000 |  |  | Cd Min: | 0.22464 | at alpha= | -19.5 | deg
Mach: | 0.25 |  |  | Cl=0 at alpha= | -2.8161 | deg
|  |  |  | @ Cl=0.1, Cd= | 0.004836
|  |  |  | @ Cl=0.4, Cd= | 0.0049913
|  |  |  | @ Cl=0.6, Cd= | 0.0044807
alpha (deg) | Cl | Cd | Cm | Cl/Cd
-19.5 | -0.5578 | 0.22464 | 0.0027 | -2.4831
-19 | -0.5397 | 0.21819 | -0.0014 | -2.4735
-18.5 | -0.5226 | 0.21108 | -0.0053 | -2.4758
-18 | -0.513 | 0.19919 | -0.0096 | -2.5754
-17.5 | -0.4977 | 0.19133 | -0.0137 | -2.6013
-17 | -0.4801 | 0.18455 | -0.0178 | -2.6015
-16.5 | -0.4621 | 0.17811 | -0.0218 | -2.5945
-14.5 | -0.4255 | 0.14023 | -0.04 | -3.0343
-14 | -0.4113 | 0.13324 | -0.044 | -3.0869
-13.5 | -0.3984 | 0.12613 | -0.0479 | -3.1586
-12.5 | -0.4035 | 0.10548 | -0.058 | -3.8254
-11.5 | -0.4446 | 0.08176 | -0.0703 | -5.4379
-11 | -0.4685 | 0.07153 | -0.0765 | -6.5497
-10.5 | -0.5242 | 0.06231 | -0.0795 | -8.4128
-10 | -0.8358 | 0.01213 | -0.0626 | -68.9035
-9.5 | -0.7859 | 0.0099 | -0.06 | -79.3838
-9 | -0.7286 | 0.00878 | -0.0584 | -82.9841
-8.5 | -0.6694 | 0.00804 | -0.0571 | -83.2587
-8 | -0.6098 | 0.00746 | -0.0561 | -81.7426
-7.5 | -0.5508 | 0.00685 | -0.0552 | -80.4088
-7 | -0.491 | 0.00645 | -0.0545 | -76.124
-6.5 | -0.4312 | 0.00614 | -0.0541 | -70.228
-6 | -0.3715 | 0.00588 | -0.0538 | -63.1803
-5.5 | -0.3121 | 0.0056 | -0.0535 | -55.7321
-5 | -0.253 | 0.00537 | -0.0534 | -47.1136
-4.5 | -0.1947 | 0.00511 | -0.0532 | -38.1018
-4 | -0.1373 | 0.00489 | -0.0529 | -28.0777
-3.5 | -0.0793 | 0.00487 | -0.0529 | -16.2834
-3 | -0.0213 | 0.00487 | -0.053 | -4.3737
-2.5 | 0.0366 | 0.00486 | -0.0531 | 7.5309
-2 | 0.0943 | 0.00484 | -0.0532 | 19.4835
-1.5 | 0.1517 | 0.0048 | -0.0534 | 31.6042
-0.5 | 0.2669 | 0.00484 | -0.0539 | 55.1446
0 | 0.3242 | 0.00485 | -0.0541 | 66.8454
0.5 | 0.3809 | 0.00494 | -0.0543 | 77.1053
1 | 0.4367 | 0.00509 | -0.0543 | 85.7957
1.5 | 0.4913 | 0.0052 | -0.0541 | 94.4808
2 | 0.5455 | 0.00528 | -0.0539 | 103.3144
2.5 | 0.5884 | 0.00442 | -0.0518 | 133.1222
3 | 0.6419 | 0.0047 | -0.0514 | 136.5745
3.5 | 0.6945 | 0.00506 | -0.0508 | 137.253
4 | 0.7467 | 0.00547 | -0.0501 | 136.5082
4.5 | 0.7977 | 0.00594 | -0.0491 | 134.2929
5 | 0.851 | 0.00629 | -0.0485 | 135.2941
5.5 | 0.9049 | 0.00657 | -0.048 | 137.7321
6 | 0.9578 | 0.00688 | -0.0473 | 139.2151
6.5 | 1.01 | 0.00723 | -0.0463 | 139.6957
7 | 1.061 | 0.00759 | -0.0452 | 139.7892
7.5 | 1.1111 | 0.00798 | -0.0438 | 139.2356
8 | 1.1596 | 0.00841 | -0.042 | 137.8835
8.5 | 1.2058 | 0.00887 | -0.0398 | 135.9414
9 | 1.2442 | 0.00929 | -0.0358 | 133.929
9.5 | 1.2798 | 0.00986 | -0.0314 | 129.7972
10 | 1.3181 | 0.01042 | -0.0276 | 126.4971
10.5 | 1.3568 | 0.01101 | -0.024 | 123.2334
11 | 1.3928 | 0.01171 | -0.02 | 118.9411
11.5 | 1.4257 | 0.01255 | -0.0156 | 113.6016
12 | 1.462 | 0.01336 | -0.0119 | 109.4311
12.5 | 1.5234 | 0.0148 | -0.014 | 102.9324
13.5 | 1.5443 | 0.01824 | 0.0011 | 84.6656
14 | 1.5484 | 0.0212 | 0.0077 | 73.0377
14.5 | 1.5768 | 0.02284 | 0.0112 | 69.0368
15 | 1.5754 | 0.02652 | 0.017 | 59.4042
15.5 | 1.5772 | 0.03033 | 0.0215 | 52.0013
16 | 1.5551 | 0.0365 | 0.0261 | 42.6055
16.5 | 1.55 | 0.042 | 0.0282 | 36.9048
17 | 1.52 | 0.0507 | 0.0288 | 29.9803
17.5 | 1.4895 | 0.06063 | 0.0271 | 24.567
18 | 1.4078 | 0.07913 | 0.0194 | 17.791
18.5 | 1.3967 | 0.08914 | 0.0144 | 15.6686
19 | 1.3608 | 0.10383 | 0.0059 | 13.106
19.5 | 1.316 | 0.12106 | -0.0047 | 10.8706
20 | 1.2638 | 0.14077 | -0.0172 | 8.9778

## 143. Re 18M Mach 0.50 (1)
BIGFOIL.COM POLAR EXPORT
NACA67-510 a=0.2
NACA67-510 a=0.2 |  |  |  | Cl Max: | 1.201 | at alpha= | 20 | deg
JavaFoil+Calcfoil stall+Eppler ext transition |  |  |  | L/D Max: | 150.033 | at alpha= | 2 | deg
Re: | 18000000 |  |  | Cd Min: | 0.0042 | at alpha= | 2 | deg
Mach: | 0.5 |  |  | Cl=0 at alpha= | -2.6308 | deg
|  |  |  | @ Cl=0.1, Cd= | 0.0061965
|  |  |  | @ Cl=0.4, Cd= | 0.0056
|  |  |  | @ Cl=0.6, Cd= | 0.0042996
alpha (deg) | Cl | Cd | Cm | Cl/Cd
-20 | -0.938 | 0.15964 | -0.014 | -5.873
-19.5 | -0.911 | 0.15525 | -0.014 | -5.868
-19 | -0.885 | 0.14344 | -0.015 | -6.172
-18.5 | -0.859 | 0.13772 | -0.015 | -6.235
-18 | -0.832 | 0.13467 | -0.015 | -6.176
-17.5 | -0.805 | 0.13082 | -0.015 | -6.15
-17 | -0.778 | 0.12281 | -0.015 | -6.333
-16.5 | -0.752 | 0.11491 | -0.016 | -6.54
-16 | -0.726 | 0.1066 | -0.016 | -6.807
-15.5 | -0.699 | 0.10086 | -0.017 | -6.934
-15 | -0.673 | 0.09452 | -0.017 | -7.123
-14.5 | -0.643 | 0.09719 | -0.017 | -6.621
-14 | -0.616 | 0.09331 | -0.017 | -6.607
-13.5 | -0.591 | 0.08429 | -0.018 | -7.01
-13 | -0.564 | 0.0796 | -0.018 | -7.091
-12.5 | -0.54 | 0.07165 | -0.02 | -7.532
-12 | -0.515 | 0.06514 | -0.021 | -7.903
-11.5 | -0.492 | 0.05722 | -0.023 | -8.596
-11 | -0.483 | 0.0387 | -0.028 | -12.472
-10.5 | -0.427 | 0.06851 | -0.018 | -6.225
-10 | -0.4 | 0.06216 | -0.019 | -6.433
-9.5 | -0.374 | 0.05595 | -0.02 | -6.679
-9 | -0.347 | 0.05258 | -0.021 | -6.596
-8.5 | -0.321 | 0.04815 | -0.022 | -6.657
-8 | -0.297 | 0.04154 | -0.026 | -7.142
-7.5 | -0.264 | 0.04873 | -0.02 | -5.42
-7 | -0.237 | 0.04621 | -0.02 | -5.126
-6.5 | -0.21 | 0.04205 | -0.021 | -4.996
-6 | -0.183 | 0.03899 | -0.023 | -4.701
-5.5 | -0.157 | 0.03584 | -0.025 | -4.372
-5 | -0.129 | 0.03619 | -0.023 | -3.556
-4.5 | -0.164 | 0.03182 | -0.027 | -5.166
-4 | -0.166 | 0.00675 | -0.047 | -24.564
-3.5 | -0.11 | 0.00667 | -0.048 | -16.48
-3 | -0.048 | 0.00636 | -0.048 | -7.556
-2.5 | 0.017 | 0.00631 | -0.049 | 2.724
-2 | 0.084 | 0.0063 | -0.05 | 13.382
-1.5 | 0.152 | 0.00586 | -0.051 | 26.02
-1 | 0.221 | 0.00589 | -0.052 | 37.541
-0.5 | 0.29 | 0.00594 | -0.053 | 48.858
0 | 0.359 | 0.0056 | -0.054 | 64.075
0.5 | 0.427 | 0.0056 | -0.055 | 76.24
1 | 0.495 | 0.00548 | -0.056 | 90.225
1.5 | 0.562 | 0.00443 | -0.057 | 126.758
2 | 0.629 | 0.0042 | -0.058 | 150.033
2.5 | 0.697 | 0.00557 | -0.058 | 124.976
3 | 0.763 | 0.0058 | -0.059 | 131.693
3.5 | 0.829 | 0.00635 | -0.06 | 130.386
4 | 0.892 | 0.00688 | -0.061 | 129.663
4.5 | 0.953 | 0.00783 | -0.062 | 121.775
5 | 1.012 | 0.00827 | -0.063 | 122.26
5.5 | 1.064 | 0.00882 | -0.064 | 120.71
6 | 1.105 | 0.00942 | -0.065 | 117.3
6.5 | 1.13 | 0.01015 | -0.066 | 111.239
7 | 1.123 | 0.01099 | -0.067 | 102.185
7.5 | 1.039 | 0.012 | -0.067 | 86.565
8 | 0.696 | 0.01327 | -0.068 | 52.452
8.5 | 0.724 | 0.01491 | -0.069 | 48.588
9 | 0.758 | 0.01469 | -0.07 | 51.618
9.5 | 0.779 | 0.01778 | -0.07 | 43.784
10 | 0.82 | 0.01579 | -0.072 | 51.941
10.5 | 0.849 | 0.01735 | -0.072 | 48.933
11 | 0.812 | 0.03532 | -0.066 | 23
11.5 | 0.91 | 0.01842 | -0.074 | 49.397
12 | 0.936 | 0.02066 | -0.075 | 45.312
12.5 | 0.955 | 0.02495 | -0.075 | 38.285
13 | 0.889 | 0.05964 | -0.063 | 14.911
13.5 | 1.021 | 0.02419 | -0.077 | 42.224
14 | 1.04 | 0.02882 | -0.077 | 36.104
14.5 | 1.043 | 0.03808 | -0.075 | 27.384
15 | 1.01 | 0.06593 | -0.068 | 15.316
15.5 | 0.965 | 0.11767 | -0.049 | 8.2
16 | 0.991 | 0.12952 | -0.05 | 7.652
16.5 | 1.02 | 0.13359 | -0.053 | 7.633
17 | 1.048 | 0.13801 | -0.054 | 7.592
17.5 | 1.068 | 0.15563 | -0.053 | 6.864
18 | 1.096 | 0.1598 | -0.055 | 6.856
18.5 | 1.124 | 0.16261 | -0.057 | 6.912
19 | 1.147 | 0.17872 | -0.057 | 6.418
19.5 | 1.173 | 0.18708 | -0.058 | 6.27
20 | 1.201 | 0.18487 | -0.06 | 6.498

## 144. Re 18M Mach 0.50 (2)
BIGFOIL.COM POLAR EXPORT
NACA67-510 a=0.2
NACA67-510 a=0.2 |  |  |  | Cl Max: | 1.2201 | at alpha= | 8 | deg
XFOIL ncrit=9 |  |  |  | L/D Max: | 147.207 | at alpha= | 3 | deg
Re: | 18000000 |  |  | Cd Min: | 0.01009 | at alpha= | 8 | deg
Mach: | 0.5 |  |  | Cl=0 at alpha= | -99 | deg
|  |  |  | @ Cl=0.1, Cd= | 0.00497
|  |  |  | @ Cl=0.4, Cd= | 0.0049979
|  |  |  | @ Cl=0.6, Cd= | 0.0053409
alpha (deg) | Cl | Cd | Cm | Cl/Cd
0 | 0.3705 | 0.00497 | -0.0615 | 74.5473
0.5 | 0.434 | 0.00503 | -0.0614 | 86.2823
1 | 0.4976 | 0.00511 | -0.0613 | 97.3777
1.5 | 0.558 | 0.00524 | -0.0606 | 106.4885
2 | 0.6163 | 0.00538 | -0.0595 | 114.5539
2.5 | 0.6607 | 0.00449 | -0.0561 | 147.1492
3 | 0.7169 | 0.00487 | -0.0544 | 147.2074
3.5 | 0.7723 | 0.00529 | -0.0523 | 145.9924
4 | 0.8228 | 0.00589 | -0.0492 | 139.6944
4.5 | 0.8732 | 0.00646 | -0.0458 | 135.1703
5 | 0.9232 | 0.00686 | -0.042 | 134.5773
5.5 | 0.9714 | 0.00724 | -0.0376 | 134.1713
6 | 1.0203 | 0.00768 | -0.0333 | 132.8516
6.5 | 1.0708 | 0.00818 | -0.0291 | 130.9046
7 | 1.1216 | 0.00871 | -0.0246 | 128.7715
7.5 | 1.171 | 0.00936 | -0.0198 | 125.1068
8 | 1.2201 | 0.01009 | -0.0145 | 120.9217

## 145. Re 20M Mach 0.00 (1)
BIGFOIL.COM POLAR EXPORT
NACA67-510 a=0.2
NACA67-510 a=0.2 |  |  |  | Cl Max: | 1.19 | at alpha= | 9.5 | deg
JavaFoil+Calcfoil stall+Eppler ext transition |  |  |  | L/D Max: | 169.642 | at alpha= | 5.5 | deg
Re: | 20000000 |  |  | Cd Min: | 0.00448 | at alpha= | 1.5 | deg
Mach: | 0 |  |  | Cl=0 at alpha= | -2.6293 | deg
|  |  |  | @ Cl=0.1, Cd= | 0.0061444
|  |  |  | @ Cl=0.4, Cd= | 0.0058737
|  |  |  | @ Cl=0.6, Cd= | 0.0047288
alpha (deg) | Cl | Cd | Cm | Cl/Cd
-15.5 | -0.322 | 0.10938 | -0.013 | -2.947
-15 | -0.339 | 0.10182 | -0.013 | -3.329
-14.5 | -0.355 | 0.09806 | -0.013 | -3.625
-14 | -0.372 | 0.09221 | -0.014 | -4.035
-13.5 | -0.388 | 0.08817 | -0.014 | -4.405
-13 | -0.404 | 0.08302 | -0.014 | -4.868
-12.5 | -0.419 | 0.07843 | -0.015 | -5.337
-12 | -0.429 | 0.07524 | -0.015 | -5.696
-11.5 | -0.435 | 0.07166 | -0.015 | -6.067
-11 | -0.439 | 0.06728 | -0.015 | -6.521
-10.5 | -0.44 | 0.06329 | -0.016 | -6.953
-10 | -0.439 | 0.05916 | -0.016 | -7.413
-9.5 | -0.433 | 0.0566 | -0.016 | -7.645
-9 | -0.424 | 0.05346 | -0.017 | -7.926
-8.5 | -0.412 | 0.04905 | -0.018 | -8.396
-8 | -0.396 | 0.04559 | -0.019 | -8.679
-7.5 | -0.376 | 0.04146 | -0.021 | -9.076
-7 | -0.353 | 0.03725 | -0.023 | -9.484
-6.5 | -0.394 | 0.00669 | -0.037 | -58.982
-6 | -0.354 | 0.00655 | -0.038 | -54.02
-5.5 | -0.309 | 0.00645 | -0.038 | -47.93
-5 | -0.261 | 0.00641 | -0.039 | -40.749
-4.5 | -0.21 | 0.0063 | -0.04 | -33.31
-4 | -0.156 | 0.00625 | -0.041 | -24.955
-3.5 | -0.1 | 0.00622 | -0.041 | -16.071
-3 | -0.043 | 0.00618 | -0.042 | -6.93
-2.5 | 0.015 | 0.00617 | -0.043 | 2.455
-2 | 0.074 | 0.00614 | -0.044 | 12.016
-1.5 | 0.133 | 0.00615 | -0.044 | 21.616
-1 | 0.192 | 0.00592 | -0.045 | 32.498
-0.5 | 0.252 | 0.0059 | -0.046 | 42.669
0 | 0.311 | 0.00592 | -0.047 | 52.587
0.5 | 0.37 | 0.00595 | -0.047 | 62.224
1 | 0.429 | 0.0058 | -0.048 | 73.975
1.5 | 0.488 | 0.00448 | -0.049 | 108.826
2 | 0.547 | 0.00461 | -0.05 | 118.564
2.5 | 0.605 | 0.00474 | -0.051 | 127.821
3 | 0.664 | 0.00502 | -0.052 | 132.185
3.5 | 0.722 | 0.0049 | -0.052 | 147.353
4 | 0.778 | 0.00514 | -0.053 | 151.479
4.5 | 0.834 | 0.0057 | -0.054 | 146.481
5 | 0.889 | 0.00592 | -0.055 | 150.1
5.5 | 0.942 | 0.00555 | -0.056 | 169.642
6 | 0.991 | 0.00759 | -0.056 | 130.485
6.5 | 1.037 | 0.00794 | -0.057 | 130.595
7 | 1.08 | 0.00832 | -0.058 | 129.838
7.5 | 1.118 | 0.00866 | -0.059 | 129.093
8 | 1.152 | 0.00907 | -0.06 | 126.947
8.5 | 1.173 | 0.00952 | -0.06 | 123.128
9 | 1.186 | 0.01002 | -0.061 | 118.324
9.5 | 1.19 | 0.01055 | -0.062 | 112.754
10 | 1.185 | 0.01113 | -0.063 | 106.46
10.5 | 1.171 | 0.01197 | -0.064 | 97.861
11 | 1.15 | 0.01263 | -0.064 | 91.024
11.5 | 1.121 | 0.01341 | -0.065 | 83.556
12 | 1.085 | 0.01416 | -0.066 | 76.654
12.5 | 1.043 | 0.01544 | -0.066 | 67.603
13 | 0.997 | 0.01676 | -0.067 | 59.517
13.5 | 0.947 | 0.01841 | -0.067 | 51.446
14 | 0.897 | 0.01987 | -0.068 | 45.162
14.5 | 0.846 | 0.02168 | -0.068 | 39.019

## 146. Re 20M Mach 0.00 (2)
BIGFOIL.COM POLAR EXPORT
NACA67-510 a=0.2
NACA67-510 a=0.2 |  |  |  | Cl Max: | 1.7753 | at alpha= | 20 | deg
XFOIL ncrit=9 |  |  |  | L/D Max: | 142.715 | at alpha= | 8 | deg
Re: | 20000000 |  |  | Cd Min: | 0.0419 | at alpha= | 20 | deg
Mach: | 0 |  |  | Cl=0 at alpha= | -2.7974 | deg
|  |  |  | @ Cl=0.1, Cd= | 0.004784
|  |  |  | @ Cl=0.4, Cd= | 0.0050406
|  |  |  | @ Cl=0.6, Cd= | 0.0045704
alpha (deg) | Cl | Cd | Cm | Cl/Cd
-17.5 | -1.3626 | 0.03155 | -0.0761 | -43.1886
-17 | -1.3816 | 0.02636 | -0.0684 | -52.4127
-16.5 | -1.3777 | 0.02218 | -0.0629 | -62.1145
-16 | -1.3516 | 0.01977 | -0.0596 | -68.3662
-15.5 | -1.3163 | 0.0181 | -0.0573 | -72.7238
-15 | -1.2827 | 0.016 | -0.0548 | -80.1688
-14.5 | -1.2406 | 0.01472 | -0.0533 | -84.2799
-14 | -1.1954 | 0.01371 | -0.0521 | -87.1918
-13.5 | -1.1485 | 0.01278 | -0.0512 | -89.867
-13 | -1.1002 | 0.01196 | -0.0504 | -91.99
-12.5 | -1.0507 | 0.01124 | -0.0498 | -93.4786
-12 | -1.0008 | 0.01048 | -0.0492 | -95.4962
-11.5 | -0.9508 | 0.00964 | -0.0487 | -98.6307
-11 | -0.8998 | 0.0089 | -0.0482 | -101.1011
-10.5 | -0.8471 | 0.0084 | -0.048 | -100.8452
-10 | -0.7937 | 0.00797 | -0.0479 | -99.5859
-9.5 | -0.7399 | 0.00757 | -0.0479 | -97.7411
-9 | -0.6857 | 0.00719 | -0.0479 | -95.3686
-8.5 | -0.6318 | 0.00675 | -0.0478 | -93.6
-8 | -0.5775 | 0.0064 | -0.0479 | -90.2344
-7.5 | -0.5223 | 0.00611 | -0.048 | -85.4828
-7 | -0.4669 | 0.00587 | -0.0482 | -79.54
-6 | -0.3556 | 0.00543 | -0.0487 | -65.488
-5.5 | -0.2998 | 0.00525 | -0.049 | -57.1048
-5 | -0.244 | 0.00509 | -0.0493 | -47.9371
-4.5 | -0.1891 | 0.0049 | -0.0493 | -38.5918
-4 | -0.1338 | 0.00484 | -0.0495 | -27.6446
-3.5 | -0.0782 | 0.00484 | -0.0498 | -16.157
-1.5 | 0.1444 | 0.00477 | -0.051 | 30.2725
-1 | 0.2002 | 0.00479 | -0.0514 | 41.7954
-0.5 | 0.2557 | 0.0048 | -0.0517 | 53.2708
0 | 0.3111 | 0.00483 | -0.052 | 64.4099
0.5 | 0.3659 | 0.00492 | -0.0522 | 74.3699
1 | 0.4196 | 0.00511 | -0.0522 | 82.1135
1.5 | 0.4734 | 0.00517 | -0.0523 | 91.5667
2 | 0.5252 | 0.00532 | -0.052 | 98.7218
2.5 | 0.5689 | 0.00442 | -0.0506 | 128.7104
3 | 0.6206 | 0.00467 | -0.0503 | 132.8908
3.5 | 0.6721 | 0.00501 | -0.0499 | 134.1517
4 | 0.7243 | 0.00532 | -0.0497 | 136.1466
4.5 | 0.7743 | 0.00576 | -0.0491 | 134.4271
5 | 0.8267 | 0.00605 | -0.049 | 136.6446
5.5 | 0.8792 | 0.00631 | -0.0489 | 139.3344
6 | 0.9307 | 0.0066 | -0.0486 | 141.0152
6.5 | 0.9817 | 0.00691 | -0.0483 | 142.0695
7 | 1.0319 | 0.00724 | -0.0478 | 142.5276
7.5 | 1.0812 | 0.00758 | -0.0472 | 142.6385
8 | 1.1303 | 0.00792 | -0.0465 | 142.7146
8.5 | 1.1777 | 0.00829 | -0.0456 | 142.0627
9 | 1.2235 | 0.00872 | -0.0444 | 140.3096
9.5 | 1.2686 | 0.00913 | -0.0431 | 138.9485
10 | 1.3103 | 0.00964 | -0.0411 | 135.9232
10.5 | 1.3457 | 0.01004 | -0.0378 | 134.0339
11 | 1.379 | 0.01052 | -0.0342 | 131.0837
11.5 | 1.414 | 0.01101 | -0.0311 | 128.4287
12 | 1.448 | 0.01159 | -0.028 | 124.9353
12.5 | 1.4804 | 0.01219 | -0.0247 | 121.4438
13 | 1.5151 | 0.0132 | -0.0225 | 114.7803
13.5 | 1.5467 | 0.01401 | -0.0195 | 110.3997
14 | 1.5751 | 0.015 | -0.0162 | 105.0067
14.5 | 1.6047 | 0.01595 | -0.0133 | 100.6082
15 | 1.6305 | 0.01714 | -0.01 | 95.1284
15.5 | 1.6566 | 0.01835 | -0.007 | 90.2779
16 | 1.6776 | 0.0199 | -0.0036 | 84.3015
16.5 | 1.6989 | 0.02149 | -0.0006 | 79.0554
17 | 1.7168 | 0.02337 | 0.0026 | 73.4617
17.5 | 1.7345 | 0.02537 | 0.0054 | 68.3682
18 | 1.7442 | 0.02809 | 0.0086 | 62.0933
18.5 | 1.7593 | 0.03057 | 0.0108 | 57.5499
19 | 1.7685 | 0.03372 | 0.013 | 52.4466
19.5 | 1.7744 | 0.03742 | 0.0147 | 47.4185
20 | 1.7753 | 0.0419 | 0.016 | 42.3699

## 147. Re 20M Mach 0.10 (1)
BIGFOIL.COM POLAR EXPORT
NACA67-510 a=0.2
NACA67-510 a=0.2 |  |  |  | Cl Max: | 1.185 | at alpha= | 9.5 | deg
JavaFoil+Calcfoil stall+Eppler ext transition |  |  |  | L/D Max: | 151.269 | at alpha= | 5 | deg
Re: | 20000000 |  |  | Cd Min: | 0.00451 | at alpha= | 1.5 | deg
Mach: | 0.1 |  |  | Cl=0 at alpha= | -2.6293 | deg
|  |  |  | @ Cl=0.1, Cd= | 0.0061843
|  |  |  | @ Cl=0.4, Cd= | 0.0058746
|  |  |  | @ Cl=0.6, Cd= | 0.0047483
alpha (deg) | Cl | Cd | Cm | Cl/Cd
-15 | -0.298 | 0.1043 | -0.013 | -2.861
-14.5 | -0.317 | 0.09789 | -0.013 | -3.241
-14 | -0.336 | 0.09301 | -0.014 | -3.616
-13.5 | -0.355 | 0.08798 | -0.014 | -4.037
-13 | -0.374 | 0.08305 | -0.014 | -4.501
-12.5 | -0.391 | 0.07905 | -0.015 | -4.95
-12 | -0.404 | 0.0759 | -0.015 | -5.328
-11.5 | -0.413 | 0.07156 | -0.015 | -5.778
-11 | -0.42 | 0.06721 | -0.015 | -6.255
-10.5 | -0.424 | 0.06345 | -0.016 | -6.69
-10 | -0.426 | 0.05953 | -0.016 | -7.151
-9.5 | -0.423 | 0.05678 | -0.016 | -7.442
-9 | -0.416 | 0.05367 | -0.017 | -7.747
-8.5 | -0.405 | 0.05008 | -0.017 | -8.094
-8 | -0.391 | 0.04668 | -0.018 | -8.367
-7.5 | -0.372 | 0.04266 | -0.02 | -8.727
-7 | -0.358 | 0.03234 | -0.026 | -11.075
-6.5 | -0.394 | 0.0067 | -0.037 | -58.73
-6 | -0.354 | 0.00657 | -0.038 | -53.837
-5.5 | -0.31 | 0.00646 | -0.038 | -47.962
-5 | -0.262 | 0.00642 | -0.039 | -40.728
-4.5 | -0.21 | 0.00632 | -0.04 | -33.322
-4 | -0.157 | 0.00629 | -0.041 | -24.87
-3.5 | -0.1 | 0.00622 | -0.041 | -16.131
-3 | -0.043 | 0.00619 | -0.042 | -6.953
-2.5 | 0.015 | 0.00619 | -0.043 | 2.46
-2 | 0.074 | 0.00618 | -0.044 | 11.995
-1.5 | 0.134 | 0.00619 | -0.045 | 21.576
-1 | 0.193 | 0.00589 | -0.045 | 32.829
-0.5 | 0.253 | 0.00587 | -0.046 | 43.114
0 | 0.313 | 0.00592 | -0.047 | 52.8
0.5 | 0.372 | 0.00596 | -0.048 | 62.455
1 | 0.431 | 0.00578 | -0.049 | 74.691
1.5 | 0.49 | 0.00451 | -0.049 | 108.682
2 | 0.549 | 0.00461 | -0.05 | 119.313
2.5 | 0.608 | 0.00477 | -0.051 | 127.555
3 | 0.667 | 0.00506 | -0.052 | 131.768
3.5 | 0.725 | 0.00489 | -0.053 | 148.313
4 | 0.782 | 0.00519 | -0.053 | 150.638
4.5 | 0.838 | 0.00576 | -0.054 | 145.535
5 | 0.893 | 0.0059 | -0.055 | 151.269
5.5 | 0.946 | 0.00728 | -0.056 | 129.913
6 | 0.995 | 0.00764 | -0.057 | 130.238
6.5 | 1.041 | 0.00801 | -0.058 | 129.965
7 | 1.084 | 0.00836 | -0.058 | 129.596
7.5 | 1.121 | 0.00874 | -0.059 | 128.303
8 | 1.154 | 0.00917 | -0.06 | 125.88
8.5 | 1.173 | 0.00966 | -0.061 | 121.501
9 | 1.184 | 0.01015 | -0.062 | 116.632
9.5 | 1.185 | 0.01068 | -0.062 | 111.026
10 | 1.177 | 0.01127 | -0.063 | 104.494
10.5 | 1.159 | 0.01217 | -0.064 | 95.248
11 | 1.133 | 0.01284 | -0.065 | 88.259
11.5 | 1.098 | 0.01371 | -0.065 | 80.101
12 | 1.057 | 0.01446 | -0.066 | 73.102
12.5 | 1.011 | 0.01542 | -0.067 | 65.516
13 | 0.959 | 0.0166 | -0.067 | 57.801
13.5 | 0.9 | 0.01929 | -0.067 | 46.633
14 | 0.848 | 0.01982 | -0.068 | 42.767
14.5 | 0.787 | 0.02326 | -0.068 | 33.813

## 148. Re 20M Mach 0.10 (2)
BIGFOIL.COM POLAR EXPORT
NACA67-510 a=0.2
NACA67-510 a=0.2 |  |  |  | Cl Max: | 1.7521 | at alpha= | 19.5 | deg
XFOIL ncrit=9 |  |  |  | L/D Max: | 142.585 | at alpha= | 7.5 | deg
Re: | 20000000 |  |  | Cd Min: | 0.04748 | at alpha= | 20 | deg
Mach: | 0.1 |  |  | Cl=0 at alpha= | -2.7986 | deg
|  |  |  | @ Cl=0.1, Cd= | 0.0047944
|  |  |  | @ Cl=0.4, Cd= | 0.0050261
|  |  |  | @ Cl=0.6, Cd= | 0.0048343
alpha (deg) | Cl | Cd | Cm | Cl/Cd
-15 | -1.258 | 0.02156 | -0.0642 | -58.3488
-14.5 | -1.2407 | 0.01746 | -0.0597 | -71.0596
-14 | -1.2023 | 0.01552 | -0.0573 | -77.4678
-13.5 | -1.1581 | 0.0141 | -0.0555 | -82.1348
-13 | -1.1111 | 0.01294 | -0.0542 | -85.8655
-12.5 | -1.0617 | 0.012 | -0.0531 | -88.475
-12 | -1.0109 | 0.01118 | -0.0522 | -90.4204
-11.5 | -0.9597 | 0.01035 | -0.0514 | -92.7246
-11 | -0.9087 | 0.0094 | -0.0506 | -96.6702
-10.5 | -0.8561 | 0.00869 | -0.05 | -98.5155
-10 | -0.802 | 0.00819 | -0.0497 | -97.9243
-9.5 | -0.7473 | 0.00774 | -0.0494 | -96.5504
-9 | -0.6923 | 0.00732 | -0.0493 | -94.5765
-8.5 | -0.6374 | 0.0069 | -0.0491 | -92.3768
-8 | -0.5825 | 0.00649 | -0.049 | -89.7535
-7.5 | -0.5268 | 0.00618 | -0.049 | -85.2427
-7 | -0.4707 | 0.00593 | -0.0491 | -79.3761
-6 | -0.3582 | 0.00547 | -0.0494 | -65.4845
-5.5 | -0.3019 | 0.00528 | -0.0496 | -57.178
-4.5 | -0.1901 | 0.00492 | -0.0499 | -38.6382
-4 | -0.1345 | 0.00484 | -0.05 | -27.7893
-3.5 | -0.0786 | 0.00484 | -0.0502 | -16.2397
-3 | -0.0226 | 0.00484 | -0.0505 | -4.6694
-2.5 | 0.0335 | 0.00482 | -0.0508 | 6.9502
-2 | 0.0896 | 0.0048 | -0.0511 | 18.6667
-1.5 | 0.1453 | 0.00477 | -0.0513 | 30.4612
-0.5 | 0.2573 | 0.00481 | -0.052 | 53.4927
0 | 0.313 | 0.00483 | -0.0523 | 64.8033
0.5 | 0.3681 | 0.00492 | -0.0525 | 74.8171
1 | 0.4222 | 0.0051 | -0.0525 | 82.7843
2 | 0.5282 | 0.00533 | -0.0523 | 99.0994
3 | 0.6238 | 0.00467 | -0.0504 | 133.576
3.5 | 0.6756 | 0.00502 | -0.0501 | 134.5817
4.5 | 0.7781 | 0.00578 | -0.0491 | 134.6194
5 | 0.8308 | 0.00607 | -0.049 | 136.8699
5.5 | 0.8835 | 0.00634 | -0.0488 | 139.3533
6 | 0.9353 | 0.00663 | -0.0485 | 141.0709
6.5 | 0.9866 | 0.00694 | -0.0481 | 142.1614
7 | 1.037 | 0.00728 | -0.0475 | 142.4451
7.5 | 1.0865 | 0.00762 | -0.0468 | 142.5853
8 | 1.1356 | 0.00798 | -0.046 | 142.3058
8.5 | 1.1832 | 0.00836 | -0.045 | 141.5311
9 | 1.229 | 0.00879 | -0.0436 | 139.818
9.5 | 1.2737 | 0.00923 | -0.042 | 137.9957
10.5 | 1.3474 | 0.01014 | -0.0356 | 132.8797
11 | 1.3819 | 0.01065 | -0.0321 | 129.7559
11.5 | 1.4172 | 0.01117 | -0.0289 | 126.8756
12 | 1.4513 | 0.01178 | -0.0257 | 123.2003
12.5 | 1.4827 | 0.01241 | -0.022 | 119.4762
13 | 1.5184 | 0.01353 | -0.0199 | 112.2247
13.5 | 1.5497 | 0.01441 | -0.0167 | 107.5434
14 | 1.5772 | 0.01552 | -0.0132 | 101.6237
14.5 | 1.6065 | 0.01655 | -0.0101 | 97.0695
15 | 1.631 | 0.0179 | -0.0065 | 91.1173
15.5 | 1.6566 | 0.01924 | -0.0034 | 86.1019
16 | 1.6757 | 0.02101 | 0.0003 | 79.7573
16.5 | 1.6958 | 0.02281 | 0.0035 | 74.3446
17 | 1.7111 | 0.025 | 0.0069 | 68.444
17.5 | 1.7274 | 0.02728 | 0.0098 | 63.3211
18 | 1.7308 | 0.03073 | 0.0132 | 56.3228
18.5 | 1.7457 | 0.0335 | 0.0152 | 52.1104
19 | 1.7511 | 0.03733 | 0.0171 | 46.9087
19.5 | 1.7521 | 0.04191 | 0.0185 | 41.8063
20 | 1.7474 | 0.04748 | 0.0191 | 36.8029

## 149. Re 20M Mach 0.25 (1)
BIGFOIL.COM POLAR EXPORT
NACA67-510 a=0.2
NACA67-510 a=0.2 |  |  |  | Cl Max: | 1.172 | at alpha= | 8.5 | deg
JavaFoil+Calcfoil stall+Eppler ext transition |  |  |  | L/D Max: | 152.847 | at alpha= | 4 | deg
Re: | 20000000 |  |  | Cd Min: | 0.00459 | at alpha= | 1.5 | deg
Mach: | 0.25 |  |  | Cl=0 at alpha= | -2.6333 | deg
|  |  |  | @ Cl=0.1, Cd= | 0.006128
|  |  |  | @ Cl=0.4, Cd= | 0.0059669
|  |  |  | @ Cl=0.6, Cd= | 0.08572
alpha (deg) | Cl | Cd | Cm | Cl/Cd
-13.5 | -0.062 | 0.09002 | -0.014 | -0.694
-13 | -0.06 | 0.08532 | -0.015 | -0.699
-12.5 | -0.086 | 0.08285 | -0.015 | -1.035
-12 | -0.167 | 0.07632 | -0.015 | -2.189
-11.5 | -0.213 | 0.07257 | -0.016 | -2.938
-11 | -0.252 | 0.06871 | -0.016 | -3.666
-10.5 | -0.285 | 0.06449 | -0.016 | -4.413
-10 | -0.312 | 0.06065 | -0.017 | -5.142
-9.5 | -0.333 | 0.05728 | -0.017 | -5.809
-9 | -0.347 | 0.05503 | -0.017 | -6.302
-8.5 | -0.354 | 0.05185 | -0.017 | -6.825
-8 | -0.354 | 0.04849 | -0.018 | -7.297
-7.5 | -0.346 | 0.04555 | -0.018 | -7.605
-7 | -0.333 | 0.04213 | -0.02 | -7.894
-6.5 | -0.311 | 0.04006 | -0.02 | -7.764
-6 | -0.351 | 0.00669 | -0.039 | -52.473
-5.5 | -0.31 | 0.00658 | -0.04 | -47.182
-5 | -0.264 | 0.00653 | -0.04 | -40.455
-4.5 | -0.214 | 0.00649 | -0.041 | -32.936
-4 | -0.16 | 0.00637 | -0.042 | -25.088
-3.5 | -0.103 | 0.00631 | -0.043 | -16.253
-3 | -0.044 | 0.00623 | -0.043 | -7.071
-2.5 | 0.016 | 0.00623 | -0.044 | 2.505
-2 | 0.076 | 0.00625 | -0.045 | 12.169
-1.5 | 0.137 | 0.00594 | -0.046 | 23.089
-1 | 0.198 | 0.00595 | -0.047 | 33.34
-0.5 | 0.26 | 0.00596 | -0.047 | 43.638
0 | 0.321 | 0.00596 | -0.048 | 53.879
0.5 | 0.382 | 0.00602 | -0.049 | 63.534
1 | 0.443 | 0.00584 | -0.05 | 75.847
1.5 | 0.504 | 0.00459 | -0.051 | 109.883
2 | 0.564 | 0.00468 | -0.052 | 120.64
2.5 | 0.625 | 0.00484 | -0.052 | 129.226
3 | 0.685 | 0.00469 | -0.053 | 146.106
3.5 | 0.745 | 0.00499 | -0.054 | 149.135
4 | 0.803 | 0.00525 | -0.055 | 152.847
4.5 | 0.86 | 0.00584 | -0.056 | 147.25
5 | 0.916 | 0.00719 | -0.057 | 127.342
5.5 | 0.969 | 0.00753 | -0.057 | 128.751
6 | 1.018 | 0.00795 | -0.058 | 128.137
6.5 | 1.063 | 0.00819 | -0.059 | 129.766
7 | 1.103 | 0.00866 | -0.06 | 127.452
7.5 | 1.137 | 0.00914 | -0.061 | 124.485
8 | 1.163 | 0.00966 | -0.062 | 120.403
8.5 | 1.172 | 0.01022 | -0.062 | 114.693
9 | 1.166 | 0.01082 | -0.063 | 107.819
9.5 | 1.146 | 0.01145 | -0.064 | 100.027
10 | 1.109 | 0.01231 | -0.065 | 90.03
10.5 | 1.055 | 0.01333 | -0.065 | 79.199
11 | 0.987 | 0.01437 | -0.066 | 68.656
11.5 | 0.904 | 0.01564 | -0.067 | 57.788
12 | 0.809 | 0.01708 | -0.067 | 47.352
12.5 | 0.702 | 0.01941 | -0.067 | 36.169
13 | 0.527 | 0.05873 | -0.055 | 8.966
13.5 | 0.407 | 0.08572 | -0.043 | 4.743

## 150. Re 20M Mach 0.25 (2)
BIGFOIL.COM POLAR EXPORT
NACA67-510 a=0.2
NACA67-510 a=0.2 |  |  |  | Cl Max: | 1.5837 | at alpha= | 15.5 | deg
XFOIL ncrit=9 |  |  |  | L/D Max: | 142.029 | at alpha= | 7 | deg
Re: | 20000000 |  |  | Cd Min: | 0.16592 | at alpha= | -15.5 | deg
Mach: | 0.25 |  |  | Cl=0 at alpha= | -2.8047 | deg
|  |  |  | @ Cl=0.1, Cd= | 0.0048077
|  |  |  | @ Cl=0.4, Cd= | 0.0049805
|  |  |  | @ Cl=0.6, Cd= | 0.0044957
alpha (deg) | Cl | Cd | Cm | Cl/Cd
-15.5 | -0.4241 | 0.16592 | -0.0296 | -2.5561
-14.5 | -0.4262 | 0.13997 | -0.0402 | -3.0449
-14 | -0.4121 | 0.13293 | -0.0441 | -3.1001
-13 | -0.4144 | 0.11218 | -0.0544 | -3.6941
-12.5 | -0.4051 | 0.10503 | -0.0583 | -3.857
-12 | -0.3884 | 0.09968 | -0.0614 | -3.8965
-11.5 | -0.4479 | 0.08118 | -0.0707 | -5.5174
-11 | -0.4772 | 0.07029 | -0.0778 | -6.789
-10.5 | -0.887 | 0.01408 | -0.065 | -62.9972
-10 | -0.841 | 0.01146 | -0.062 | -73.3857
-9.5 | -0.788 | 0.00965 | -0.0597 | -81.658
-9 | -0.7308 | 0.00852 | -0.0581 | -85.7746
-8.5 | -0.6714 | 0.00781 | -0.0568 | -85.9667
-8 | -0.6116 | 0.00727 | -0.0558 | -84.1265
-7.5 | -0.5522 | 0.00671 | -0.0549 | -82.2951
-7 | -0.4926 | 0.00628 | -0.0543 | -78.4395
-6.5 | -0.4328 | 0.00599 | -0.0538 | -72.2538
-6 | -0.373 | 0.00572 | -0.0535 | -65.2098
-5.5 | -0.3136 | 0.00548 | -0.0532 | -57.2263
-5 | -0.2545 | 0.00525 | -0.0531 | -48.4762
-4 | -0.1388 | 0.00489 | -0.0526 | -28.3845
-3.5 | -0.0808 | 0.00486 | -0.0526 | -16.6255
-3 | -0.0227 | 0.00485 | -0.0527 | -4.6804
-2.5 | 0.0354 | 0.00483 | -0.0529 | 7.3292
-2 | 0.0933 | 0.00481 | -0.0531 | 19.3971
-1.5 | 0.1508 | 0.00479 | -0.0532 | 31.4823
-0.5 | 0.2662 | 0.00482 | -0.0537 | 55.2282
0 | 0.3235 | 0.00483 | -0.054 | 66.9772
0.5 | 0.3801 | 0.00492 | -0.0542 | 77.2561
1 | 0.436 | 0.00509 | -0.0542 | 85.6582
1.5 | 0.4909 | 0.0052 | -0.0541 | 94.4038
2 | 0.5451 | 0.0053 | -0.0538 | 102.8491
2.5 | 0.5886 | 0.00444 | -0.0519 | 132.5676
3 | 0.6418 | 0.0047 | -0.0514 | 136.5532
3.5 | 0.6947 | 0.00507 | -0.0508 | 137.0217
4.5 | 0.7991 | 0.00588 | -0.0493 | 135.9014
5 | 0.8527 | 0.00621 | -0.0488 | 137.3108
6 | 0.9599 | 0.0068 | -0.0477 | 141.1618
6.5 | 1.0124 | 0.00713 | -0.0468 | 141.9916
7 | 1.0638 | 0.00749 | -0.0457 | 142.0294
7.5 | 1.1145 | 0.00785 | -0.0444 | 141.9745
8 | 1.1634 | 0.00828 | -0.0427 | 140.5072
8.5 | 1.2101 | 0.00873 | -0.0406 | 138.614
9 | 1.2506 | 0.00916 | -0.0371 | 136.5284
9.5 | 1.2857 | 0.00971 | -0.0325 | 132.4099
10.5 | 1.363 | 0.01081 | -0.0251 | 126.087
11 | 1.4002 | 0.01148 | -0.0213 | 121.9686
11.5 | 1.4326 | 0.01237 | -0.0167 | 115.8124
12 | 1.4659 | 0.01313 | -0.0123 | 111.6451
12.5 | 1.5095 | 0.01433 | -0.0106 | 105.3385
13 | 1.5266 | 0.01624 | -0.0044 | 94.0025
13.5 | 1.5512 | 0.01788 | 0.0003 | 86.7562
14 | 1.5587 | 0.02059 | 0.0067 | 75.7018
14.5 | 1.5799 | 0.02266 | 0.011 | 69.722
15 | 1.577 | 0.02642 | 0.0169 | 59.6896
15.5 | 1.5837 | 0.02985 | 0.0212 | 53.0553
16 | 1.5534 | 0.03661 | 0.0262 | 42.431
16.5 | 1.5414 | 0.04276 | 0.0284 | 36.0477
17 | 1.5155 | 0.05112 | 0.0289 | 29.6459
17.5 | 1.5034 | 0.05889 | 0.0277 | 25.529
18 | 1.43 | 0.07581 | 0.0213 | 18.8629
18.5 | 1.419 | 0.08558 | 0.0165 | 16.581
19 | 1.3841 | 0.09977 | 0.0086 | 13.8729
19.5 | 1.3403 | 0.11655 | -0.0017 | 11.4998
20 | 1.2895 | 0.13559 | -0.0138 | 9.5103

## 151. Re 20M Mach 0.50 (1)
BIGFOIL.COM POLAR EXPORT
NACA67-510 a=0.2
NACA67-510 a=0.2 |  |  |  | Cl Max: | 1.2 | at alpha= | 20 | deg
JavaFoil+Calcfoil stall+Eppler ext transition |  |  |  | L/D Max: | 136.895 | at alpha= | 2 | deg
Re: | 20000000 |  |  | Cd Min: | 0.0046 | at alpha= | 2 | deg
Mach: | 0.5 |  |  | Cl=0 at alpha= | -2.6308 | deg
|  |  |  | @ Cl=0.1, Cd= | 0.0062059
|  |  |  | @ Cl=0.4, Cd= | 0.0057252
|  |  |  | @ Cl=0.6, Cd= | 0.0049574
alpha (deg) | Cl | Cd | Cm | Cl/Cd
-20 | -0.937 | 0.16642 | -0.014 | -5.629
-19.5 | -0.911 | 0.157 | -0.014 | -5.804
-19 | -0.885 | 0.1462 | -0.015 | -6.054
-18.5 | -0.859 | 0.13867 | -0.015 | -6.194
-18 | -0.831 | 0.13889 | -0.015 | -5.984
-17.5 | -0.804 | 0.13453 | -0.015 | -5.98
-17 | -0.778 | 0.12666 | -0.015 | -6.14
-16.5 | -0.752 | 0.11826 | -0.016 | -6.355
-16 | -0.725 | 0.11057 | -0.016 | -6.556
-15.5 | -0.699 | 0.10435 | -0.017 | -6.694
-15 | -0.672 | 0.09754 | -0.017 | -6.891
-14.5 | -0.644 | 0.09637 | -0.017 | -6.678
-14 | -0.617 | 0.09202 | -0.017 | -6.7
-13.5 | -0.591 | 0.08371 | -0.018 | -7.061
-13 | -0.565 | 0.07883 | -0.019 | -7.163
-12.5 | -0.54 | 0.0708 | -0.02 | -7.631
-12 | -0.516 | 0.06389 | -0.022 | -8.075
-11.5 | -0.494 | 0.05507 | -0.024 | -8.972
-11 | -0.556 | 0.00892 | -0.035 | -62.306
-10.5 | -0.427 | 0.06955 | -0.018 | -6.133
-10 | -0.4 | 0.06213 | -0.019 | -6.437
-9.5 | -0.374 | 0.05564 | -0.02 | -6.719
-9 | -0.347 | 0.05229 | -0.021 | -6.636
-8.5 | -0.321 | 0.04774 | -0.023 | -6.724
-8 | -0.298 | 0.04012 | -0.026 | -7.428
-7.5 | -0.264 | 0.04885 | -0.02 | -5.405
-7 | -0.237 | 0.04615 | -0.02 | -5.133
-6.5 | -0.21 | 0.04195 | -0.021 | -5.01
-6 | -0.183 | 0.03885 | -0.023 | -4.719
-5.5 | -0.157 | 0.03562 | -0.025 | -4.402
-5 | -0.129 | 0.03611 | -0.023 | -3.565
-4.5 | -0.165 | 0.0308 | -0.028 | -5.362
-4 | -0.166 | 0.00676 | -0.047 | -24.517
-3.5 | -0.11 | 0.00661 | -0.048 | -16.632
-3 | -0.048 | 0.00631 | -0.048 | -7.605
-2.5 | 0.017 | 0.00621 | -0.049 | 2.767
-2 | 0.084 | 0.00622 | -0.05 | 13.542
-1.5 | 0.152 | 0.00616 | -0.051 | 24.743
-1 | 0.221 | 0.00588 | -0.052 | 37.642
-0.5 | 0.29 | 0.00617 | -0.053 | 47.048
0 | 0.359 | 0.0059 | -0.054 | 60.841
0.5 | 0.427 | 0.00561 | -0.055 | 76.038
1 | 0.495 | 0.00559 | -0.056 | 88.475
1.5 | 0.562 | 0.00541 | -0.057 | 103.861
2 | 0.63 | 0.0046 | -0.058 | 136.895
2.5 | 0.697 | 0.00552 | -0.058 | 126.098
3 | 0.763 | 0.00594 | -0.059 | 128.431
3.5 | 0.829 | 0.00639 | -0.06 | 129.733
4 | 0.893 | 0.00682 | -0.061 | 130.887
4.5 | 0.954 | 0.00772 | -0.062 | 123.473
5 | 1.012 | 0.00816 | -0.063 | 124.001
5.5 | 1.065 | 0.00866 | -0.064 | 122.926
6 | 1.106 | 0.00929 | -0.065 | 118.986
6.5 | 1.13 | 0.00998 | -0.066 | 113.189
7 | 1.123 | 0.01082 | -0.067 | 103.81
7.5 | 1.039 | 0.01177 | -0.067 | 88.294
8 | 0.696 | 0.01302 | -0.068 | 53.505
8.5 | 0.725 | 0.01464 | -0.069 | 49.515
9 | 0.759 | 0.0144 | -0.07 | 52.663
9.5 | 0.782 | 0.01705 | -0.07 | 45.858
10 | 0.82 | 0.01545 | -0.072 | 53.091
10.5 | 0.85 | 0.01698 | -0.073 | 50.024
11 | 0.847 | 0.0258 | -0.07 | 32.807
11.5 | 0.911 | 0.018 | -0.074 | 50.585
12 | 0.937 | 0.02014 | -0.075 | 46.523
12.5 | 0.957 | 0.02405 | -0.075 | 39.804
13 | 0.875 | 0.06663 | -0.06 | 13.134
13.5 | 0.977 | 0.0365 | -0.073 | 26.778
14 | 0.9 | 0.08994 | -0.053 | 10.005
14.5 | 0.929 | 0.09388 | -0.055 | 9.898
15 | 0.957 | 0.09856 | -0.056 | 9.711
15.5 | 0.965 | 0.11913 | -0.049 | 8.098
16 | 0.991 | 0.13223 | -0.05 | 7.495
16.5 | 1.02 | 0.13482 | -0.053 | 7.567
17 | 1.047 | 0.14425 | -0.054 | 7.256
17.5 | 1.069 | 0.15583 | -0.053 | 6.862
18 | 1.097 | 0.15896 | -0.055 | 6.901
18.5 | 1.124 | 0.16546 | -0.057 | 6.79
19 | 1.146 | 0.18271 | -0.056 | 6.274
19.5 | 1.173 | 0.19044 | -0.058 | 6.16
20 | 1.2 | 0.1908 | -0.059 | 6.291

## 152. Re 20M Mach 0.50 (2)
BIGFOIL.COM POLAR EXPORT
NACA67-510 a=0.2
NACA67-510 a=0.2 |  |  |  | Cl Max: | 1.5122 | at alpha= | 9 | deg
XFOIL ncrit=9 |  |  |  | L/D Max: | 475.556 | at alpha= | -0.5 | deg
Re: | 20000000 |  |  | Cd Min: | 0.14196 | at alpha= | -14 | deg
Mach: | 0.5 |  |  | Cl=0 at alpha= | -2.8023 | deg
|  |  |  | @ Cl=0.1, Cd= | 0.0006509
|  |  |  | @ Cl=0.4, Cd= | 0.0049637
|  |  |  | @ Cl=0.6, Cd= | 0.0053211
alpha (deg) | Cl | Cd | Cm | Cl/Cd
-14 | -0.3245 | 0.14196 | -0.0246 | -2.2859
-13.5 | -0.3105 | 0.13722 | -0.0303 | -2.2628
-13 | -0.2961 | 0.13004 | -0.0353 | -2.277
-12.5 | -0.2828 | 0.12225 | -0.0402 | -2.3133
-12 | -0.2728 | 0.1136 | -0.0452 | -2.4014
-11.5 | -0.2622 | 0.10536 | -0.05 | -2.4886
-11 | -0.2486 | 0.09787 | -0.0543 | -2.5401
-10.5 | -0.2334 | 0.09078 | -0.0582 | -2.5711
-10 | -0.2186 | 0.08375 | -0.0619 | -2.6101
-9.5 | -0.2249 | 0.07269 | -0.0669 | -3.094
-9 | -0.231 | 0.06271 | -0.0717 | -3.6836
-8.5 | -0.2344 | 0.05422 | -0.0761 | -4.3231
-8 | -0.2382 | 0.04706 | -0.0813 | -5.0616
-7.5 | -0.2623 | 0.04104 | -0.0831 | -6.3913
-7 | -0.2771 | 0.03437 | -0.0818 | -8.0623
-6.5 | -0.2694 | 0.02786 | -0.081 | -9.6698
-6 | -0.2498 | 0.02197 | -0.0796 | -11.3701
-5.5 | -0.2528 | 0.01198 | -0.0754 | -21.1018
-5 | -0.2316 | 0.00605 | -0.0712 | -38.281
-4.5 | -0.2166 | 0.00149 | -0.0668 | -145.3691
-4 | -0.1584 | 0.0008 | -0.0645 | -198
-3.5 | -0.0931 | 0.0007 | -0.0627 | -133
-3 | -0.0263 | 0.00067 | -0.0615 | -39.2537
-2.5 | 0.0402 | 0.00066 | -0.0608 | 60.9091
-2 | 0.1059 | 0.00065 | -0.0604 | 162.9231
-1.5 | 0.171 | 0.00064 | -0.0601 | 267.1875
-1 | 0.2354 | 0.00063 | -0.0599 | 373.6508
-0.5 | 0.2996 | 0.00063 | -0.0599 | 475.5556
0 | 0.3698 | 0.00494 | -0.0614 | 74.8583
0.5 | 0.4336 | 0.00499 | -0.0614 | 86.8938
1 | 0.497 | 0.00508 | -0.0612 | 97.8346
2 | 0.6166 | 0.00536 | -0.0596 | 115.0373
3 | 0.7167 | 0.00488 | -0.0544 | 146.8648
3.5 | 0.7725 | 0.00529 | -0.0524 | 146.0302
4 | 0.8245 | 0.00584 | -0.0495 | 141.1815
5 | 0.9295 | 0.00677 | -0.0433 | 137.2969
5.5 | 0.9766 | 0.00713 | -0.0386 | 136.9705
6 | 1.0255 | 0.00757 | -0.0342 | 135.469
6.5 | 1.0759 | 0.00805 | -0.0299 | 133.6522
7 | 1.1267 | 0.00857 | -0.0254 | 131.4702
7.5 | 1.1764 | 0.00921 | -0.0206 | 127.7307
8 | 1.2255 | 0.00991 | -0.0153 | 123.663
8.5 | 1.2701 | 0.01089 | -0.0088 | 116.6299
9 | 1.5122 | 0.01595 | -0.0463 | 94.8088
9.5 | 1.4887 | 0.02066 | -0.0322 | 72.0571
10 | 1.4615 | 0.02645 | -0.0211 | 55.2552