## index
index | Re | Mach | Datasource
1 | 50000 | 0 | JavaFoil+Calcfoil stall+Eppler ext transition
2 | 50000 | 0 | XFOIL ncrit=9
3 | 50000 | 0.1 | JavaFoil+Calcfoil stall+Eppler ext transition
4 | 50000 | 0.1 | XFOIL ncrit=9
5 | 50000 | 0.25 | JavaFoil+Calcfoil stall+Eppler ext transition
6 | 50000 | 0.25 | XFOIL ncrit=9
7 | 50000 | 0.5 | JavaFoil+Calcfoil stall+Eppler ext transition
8 | 50000 | 0.5 | XFOIL ncrit=9
9 | 100000 | 0 | JavaFoil+Calcfoil stall+Eppler ext transition
10 | 100000 | 0 | XFOIL ncrit=9
11 | 100000 | 0.1 | JavaFoil+Calcfoil stall+Eppler ext transition
12 | 100000 | 0.1 | XFOIL ncrit=9
13 | 100000 | 0.25 | JavaFoil+Calcfoil stall+Eppler ext transition
14 | 100000 | 0.25 | XFOIL ncrit=9
15 | 100000 | 0.5 | JavaFoil+Calcfoil stall+Eppler ext transition
16 | 100000 | 0.5 | XFOIL ncrit=9
17 | 250000 | 0 | JavaFoil+Calcfoil stall+Eppler ext transition
18 | 250000 | 0 | XFOIL ncrit=9
19 | 250000 | 0.1 | JavaFoil+Calcfoil stall+Eppler ext transition
20 | 250000 | 0.1 | XFOIL ncrit=9
21 | 250000 | 0.25 | JavaFoil+Calcfoil stall+Eppler ext transition
22 | 250000 | 0.25 | XFOIL ncrit=9
23 | 250000 | 0.5 | JavaFoil+Calcfoil stall+Eppler ext transition
24 | 250000 | 0.5 | XFOIL ncrit=9
25 | 500000 | 0 | JavaFoil+Calcfoil stall+Eppler ext transition
26 | 500000 | 0 | XFOIL ncrit=9
27 | 500000 | 0.1 | JavaFoil+Calcfoil stall+Eppler ext transition
28 | 500000 | 0.1 | XFOIL ncrit=9
29 | 500000 | 0.25 | JavaFoil+Calcfoil stall+Eppler ext transition
30 | 500000 | 0.25 | XFOIL ncrit=9
31 | 500000 | 0.5 | JavaFoil+Calcfoil stall+Eppler ext transition
32 | 500000 | 0.5 | XFOIL ncrit=9
33 | 750000 | 0 | JavaFoil+Calcfoil stall+Eppler ext transition
34 | 750000 | 0 | XFOIL ncrit=9
35 | 750000 | 0.1 | JavaFoil+Calcfoil stall+Eppler ext transition
36 | 750000 | 0.1 | XFOIL ncrit=9
37 | 750000 | 0.25 | JavaFoil+Calcfoil stall+Eppler ext transition
38 | 750000 | 0.25 | XFOIL ncrit=9
39 | 750000 | 0.5 | JavaFoil+Calcfoil stall+Eppler ext transition
40 | 750000 | 0.5 | XFOIL ncrit=9
41 | 1000000 | 0 | JavaFoil+Calcfoil stall+Eppler ext transition
42 | 1000000 | 0 | XFOIL ncrit=9
43 | 1000000 | 0.1 | JavaFoil+Calcfoil stall+Eppler ext transition
44 | 1000000 | 0.1 | XFOIL ncrit=9
45 | 1000000 | 0.25 | JavaFoil+Calcfoil stall+Eppler ext transition
46 | 1000000 | 0.25 | XFOIL ncrit=9
47 | 1000000 | 0.5 | JavaFoil+Calcfoil stall+Eppler ext transition
48 | 1000000 | 0.5 | XFOIL ncrit=9
49 | 2000000 | 0 | JavaFoil+Calcfoil stall+Eppler ext transition
50 | 2000000 | 0 | XFOIL ncrit=9
51 | 2000000 | 0.1 | JavaFoil+Calcfoil stall+Eppler ext transition
52 | 2000000 | 0.1 | XFOIL ncrit=9
53 | 2000000 | 0.25 | JavaFoil+Calcfoil stall+Eppler ext transition
54 | 2000000 | 0.25 | XFOIL ncrit=9
55 | 2000000 | 0.5 | JavaFoil+Calcfoil stall+Eppler ext transition
56 | 2000000 | 0.5 | XFOIL ncrit=9
57 | 3000000 | 0 | JavaFoil+Calcfoil stall+Eppler ext transition
58 | 3000000 | 0 | XFOIL ncrit=9
59 | 3000000 | 0.1 | JavaFoil+Calcfoil stall+Eppler ext transition
60 | 3000000 | 0.1 | XFOIL ncrit=9
61 | 3000000 | 0.25 | JavaFoil+Calcfoil stall+Eppler ext transition
62 | 3000000 | 0.25 | XFOIL ncrit=9
63 | 3000000 | 0.5 | JavaFoil+Calcfoil stall+Eppler ext transition
64 | 3000000 | 0.5 | XFOIL ncrit=9
65 | 4000000 | 0 | JavaFoil+Calcfoil stall+Eppler ext transition
66 | 4000000 | 0 | XFOIL ncrit=9
67 | 4000000 | 0.1 | JavaFoil+Calcfoil stall+Eppler ext transition
68 | 4000000 | 0.1 | XFOIL ncrit=9
69 | 4000000 | 0.25 | JavaFoil+Calcfoil stall+Eppler ext transition
70 | 4000000 | 0.25 | XFOIL ncrit=9
71 | 4000000 | 0.5 | JavaFoil+Calcfoil stall+Eppler ext transition
72 | 4000000 | 0.5 | XFOIL ncrit=9
73 | 5000000 | 0 | JavaFoil+Calcfoil stall+Eppler ext transition
74 | 5000000 | 0 | XFOIL ncrit=9
75 | 5000000 | 0.1 | JavaFoil+Calcfoil stall+Eppler ext transition
76 | 5000000 | 0.1 | XFOIL ncrit=9
77 | 5000000 | 0.25 | JavaFoil+Calcfoil stall+Eppler ext transition
78 | 5000000 | 0.25 | XFOIL ncrit=9
79 | 5000000 | 0.5 | JavaFoil+Calcfoil stall+Eppler ext transition
80 | 5000000 | 0.5 | XFOIL ncrit=9
81 | 6000000 | 0 | JavaFoil+Calcfoil stall+Eppler ext transition
82 | 6000000 | 0 | XFOIL ncrit=9
83 | 6000000 | 0.1 | JavaFoil+Calcfoil stall+Eppler ext transition
84 | 6000000 | 0.1 | XFOIL ncrit=9
85 | 6000000 | 0.25 | JavaFoil+Calcfoil stall+Eppler ext transition
86 | 6000000 | 0.25 | XFOIL ncrit=9
87 | 6000000 | 0.5 | JavaFoil+Calcfoil stall+Eppler ext transition
88 | 6000000 | 0.5 | XFOIL ncrit=9
89 | 7000000 | 0 | JavaFoil+Calcfoil stall+Eppler ext transition
90 | 7000000 | 0 | XFOIL ncrit=9
91 | 7000000 | 0.1 | JavaFoil+Calcfoil stall+Eppler ext transition
92 | 7000000 | 0.1 | XFOIL ncrit=9
93 | 7000000 | 0.25 | JavaFoil+Calcfoil stall+Eppler ext transition
94 | 7000000 | 0.25 | XFOIL ncrit=9
95 | 7000000 | 0.5 | JavaFoil+Calcfoil stall+Eppler ext transition
96 | 7000000 | 0.5 | XFOIL ncrit=9
97 | 8000000 | 0 | JavaFoil+Calcfoil stall+Eppler ext transition
98 | 8000000 | 0 | XFOIL ncrit=9
99 | 8000000 | 0.1 | JavaFoil+Calcfoil stall+Eppler ext transition
100 | 8000000 | 0.1 | XFOIL ncrit=9
101 | 8000000 | 0.25 | JavaFoil+Calcfoil stall+Eppler ext transition
102 | 8000000 | 0.25 | XFOIL ncrit=9
103 | 8000000 | 0.5 | JavaFoil+Calcfoil stall+Eppler ext transition
104 | 8000000 | 0.5 | XFOIL ncrit=9
105 | 10000000 | 0 | JavaFoil+Calcfoil stall+Eppler ext transition
106 | 10000000 | 0 | XFOIL ncrit=9
107 | 10000000 | 0.1 | JavaFoil+Calcfoil stall+Eppler ext transition
108 | 10000000 | 0.1 | XFOIL ncrit=9
109 | 10000000 | 0.25 | JavaFoil+Calcfoil stall+Eppler ext transition
110 | 10000000 | 0.25 | XFOIL ncrit=9
111 | 10000000 | 0.5 | JavaFoil+Calcfoil stall+Eppler ext transition
112 | 10000000 | 0.5 | XFOIL ncrit=9
113 | 12000000 | 0 | JavaFoil+Calcfoil stall+Eppler ext transition
114 | 12000000 | 0 | XFOIL ncrit=9
115 | 12000000 | 0.1 | JavaFoil+Calcfoil stall+Eppler ext transition
116 | 12000000 | 0.1 | XFOIL ncrit=9
117 | 12000000 | 0.25 | JavaFoil+Calcfoil stall+Eppler ext transition
118 | 12000000 | 0.25 | XFOIL ncrit=9
119 | 12000000 | 0.5 | JavaFoil+Calcfoil stall+Eppler ext transition
120 | 12000000 | 0.5 | XFOIL ncrit=9
121 | 14000000 | 0 | JavaFoil+Calcfoil stall+Eppler ext transition
122 | 14000000 | 0 | XFOIL ncrit=9
123 | 14000000 | 0.1 | JavaFoil+Calcfoil stall+Eppler ext transition
124 | 14000000 | 0.1 | XFOIL ncrit=9
125 | 14000000 | 0.25 | JavaFoil+Calcfoil stall+Eppler ext transition
126 | 14000000 | 0.25 | XFOIL ncrit=9
127 | 14000000 | 0.5 | JavaFoil+Calcfoil stall+Eppler ext transition
128 | 14000000 | 0.5 | XFOIL ncrit=9
129 | 16000000 | 0 | JavaFoil+Calcfoil stall+Eppler ext transition
130 | 16000000 | 0 | XFOIL ncrit=9
131 | 16000000 | 0.1 | JavaFoil+Calcfoil stall+Eppler ext transition
132 | 16000000 | 0.1 | XFOIL ncrit=9
133 | 16000000 | 0.25 | JavaFoil+Calcfoil stall+Eppler ext transition
134 | 16000000 | 0.25 | XFOIL ncrit=9
135 | 16000000 | 0.5 | JavaFoil+Calcfoil stall+Eppler ext transition
136 | 16000000 | 0.5 | XFOIL ncrit=9
137 | 18000000 | 0 | JavaFoil+Calcfoil stall+Eppler ext transition
138 | 18000000 | 0 | XFOIL ncrit=9
139 | 18000000 | 0.1 | JavaFoil+Calcfoil stall+Eppler ext transition
140 | 18000000 | 0.1 | XFOIL ncrit=9
141 | 18000000 | 0.25 | JavaFoil+Calcfoil stall+Eppler ext transition
142 | 18000000 | 0.25 | XFOIL ncrit=9
143 | 18000000 | 0.5 | JavaFoil+Calcfoil stall+Eppler ext transition
144 | 18000000 | 0.5 | XFOIL ncrit=9
145 | 20000000 | 0 | JavaFoil+Calcfoil stall+Eppler ext transition
146 | 20000000 | 0 | XFOIL ncrit=9
147 | 20000000 | 0.1 | JavaFoil+Calcfoil stall+Eppler ext transition
148 | 20000000 | 0.1 | XFOIL ncrit=9
149 | 20000000 | 0.25 | JavaFoil+Calcfoil stall+Eppler ext transition
150 | 20000000 | 0.25 | XFOIL ncrit=9
151 | 20000000 | 0.5 | JavaFoil+Calcfoil stall+Eppler ext transition
152 | 20000000 | 0.5 | XFOIL ncrit=9

## 1. Re 50k Mach 0.00 (1)
BIGFOIL.COM POLAR EXPORT
NACA66-513 a=0.0
NACA66-513 a=0.0 |  |  |  | Cl Max: | 1.077 | at alpha= | 11 | deg
JavaFoil+Calcfoil stall+Eppler ext transition |  |  |  | L/D Max: | 38.259 | at alpha= | 5.5 | deg
Re: | 50000 |  |  | Cd Min: | 0.0141 | at alpha= | 0 | deg
Mach: | 0 |  |  | Cl=0 at alpha= | -2.4592 | deg
|  |  |  | @ Cl=0.1, Cd= | 0.036924
|  |  |  | @ Cl=0.4, Cd= | 0.019999
|  |  |  | @ Cl=0.6, Cd= | 0.021158
alpha (deg) | Cl | Cd | Cm | Cl/Cd
-16.5 | -0.44 | 0.33999 | -0.005 | -1.295
-16 | -0.455 | 0.31788 | -0.005 | -1.432
-15.5 | -0.47 | 0.29019 | -0.005 | -1.619
-15 | -0.484 | 0.26457 | -0.005 | -1.829
-14.5 | -0.497 | 0.24091 | -0.005 | -2.063
-14 | -0.509 | 0.21183 | -0.006 | -2.404
-13.5 | -0.52 | 0.19219 | -0.006 | -2.705
-13 | -0.529 | 0.17718 | -0.006 | -2.984
-12.5 | -0.535 | 0.16828 | -0.006 | -3.182
-12 | -0.54 | 0.14857 | -0.007 | -3.633
-11.5 | -0.541 | 0.1365 | -0.007 | -3.965
-11 | -0.54 | 0.12718 | -0.007 | -4.243
-10.5 | -0.535 | 0.11749 | -0.008 | -4.55
-10 | -0.526 | 0.10403 | -0.008 | -5.054
-9.5 | -0.513 | 0.10063 | -0.008 | -5.099
-9 | -0.497 | 0.09123 | -0.009 | -5.442
-8.5 | -0.476 | 0.08363 | -0.01 | -5.693
-8 | -0.452 | 0.07742 | -0.01 | -5.833
-7.5 | -0.424 | 0.07132 | -0.011 | -5.938
-7 | -0.392 | 0.06568 | -0.011 | -5.965
-6.5 | -0.357 | 0.06105 | -0.011 | -5.844
-6 | -0.319 | 0.05737 | -0.012 | -5.559
-5.5 | -0.279 | 0.05325 | -0.013 | -5.231
-5 | -0.236 | 0.05007 | -0.013 | -4.713
-4.5 | -0.191 | 0.04741 | -0.013 | -4.037
-4 | -0.146 | 0.0447 | -0.014 | -3.256
-3.5 | -0.099 | 0.04225 | -0.014 | -2.339
-3 | -0.051 | 0.04056 | -0.015 | -1.269
-2.5 | -0.004 | 0.03903 | -0.015 | -0.093
-2 | 0.045 | 0.03802 | -0.015 | 1.171
-1.5 | 0.093 | 0.03702 | -0.016 | 2.51
-1 | 0.142 | 0.03635 | -0.017 | 3.893
-0.5 | 0.19 | 0.03587 | -0.018 | 5.306
0 | 0.28 | 0.0141 | -0.019 | 19.885
0.5 | 0.336 | 0.01981 | -0.039 | 16.972
1 | 0.392 | 0.01997 | -0.04 | 19.655
1.5 | 0.449 | 0.02018 | -0.04 | 22.23
2 | 0.505 | 0.02049 | -0.041 | 24.631
2.5 | 0.561 | 0.02086 | -0.042 | 26.879
3 | 0.616 | 0.02128 | -0.043 | 28.968
3.5 | 0.672 | 0.02176 | -0.044 | 30.876
4 | 0.727 | 0.02228 | -0.045 | 32.622
4.5 | 0.791 | 0.02232 | -0.046 | 35.441
5 | 0.849 | 0.02287 | -0.047 | 37.124
5.5 | 0.903 | 0.02361 | -0.048 | 38.259
6 | 0.964 | 0.02626 | -0.05 | 36.718
6.5 | 1.014 | 0.02733 | -0.051 | 37.092
7 | 0.887 | 0.05197 | -0.025 | 17.058
7.5 | 0.924 | 0.05576 | -0.024 | 16.578
8 | 0.96 | 0.05981 | -0.023 | 16.051
8.5 | 0.992 | 0.06433 | -0.023 | 15.414
9 | 1.02 | 0.06972 | -0.022 | 14.627
9.5 | 1.044 | 0.07603 | -0.022 | 13.738
10 | 1.061 | 0.08147 | -0.022 | 13.027
10.5 | 1.072 | 0.08884 | -0.022 | 12.064
11 | 1.077 | 0.09442 | -0.021 | 11.401
11.5 | 1.076 | 0.10294 | -0.021 | 10.448
12 | 1.069 | 0.10964 | -0.021 | 9.747
12.5 | 1.056 | 0.12257 | -0.021 | 8.619
13 | 1.039 | 0.12905 | -0.02 | 8.052
13.5 | 1.017 | 0.1443 | -0.019 | 7.049
14 | 0.991 | 0.15293 | -0.019 | 6.482
14.5 | 0.962 | 0.17106 | -0.019 | 5.625
15 | 0.93 | 0.18091 | -0.018 | 5.143
15.5 | 0.896 | 0.19453 | -0.014 | 4.608
16 | 0.861 | 0.20638 | -0.017 | 4.173

## 2. Re 50k Mach 0.00 (2)
BIGFOIL.COM POLAR EXPORT
NACA66-513 a=0.0
NACA66-513 a=0.0 |  |  |  | Cl Max: | 1.1849 | at alpha= | 12 | deg
XFOIL ncrit=9 |  |  |  | L/D Max: | 28.63 | at alpha= | 9.5 | deg
Re: | 50000 |  |  | Cd Min: | 0.20405 | at alpha= | 17 | deg
Mach: | 0 |  |  | Cl=0 at alpha= | 2.459 | deg
|  |  |  | @ Cl=0.1, Cd= | 0.043993
|  |  |  | @ Cl=0.4, Cd= | 0.05581
|  |  |  | @ Cl=0.6, Cd= | 0.06384
alpha (deg) | Cl | Cd | Cm | Cl/Cd
-9 | -0.4413 | 0.11009 | -0.0245 | -4.0085
-8.5 | -0.4492 | 0.10526 | -0.0194 | -4.2675
-8 | -0.4926 | 0.10237 | -0.0141 | -4.812
-7.5 | -0.4798 | 0.09719 | -0.0062 | -4.9367
-7 | -0.4392 | 0.09313 | 0.005 | -4.716
-6.5 | -0.2865 | 0.08716 | 0.0097 | -3.2871
-6 | -0.212 | 0.07917 | 0.0035 | -2.6778
-5 | -0.3599 | 0.07476 | 0.0239 | -4.8141
-4.5 | -0.4728 | 0.07026 | 0.0349 | -6.7293
-4 | -0.5818 | 0.0641 | 0.0456 | -9.0764
-3.5 | -0.5235 | 0.0472 | -0.0001 | -11.0911
-3 | -0.4631 | 0.04291 | 0.0003 | -10.7924
-2.5 | -0.4129 | 0.03977 | 0.0023 | -10.3822
-2 | -0.3673 | 0.0372 | 0.0041 | -9.8737
-1.5 | -0.3201 | 0.03537 | 0.0058 | -9.05
-1 | -0.2728 | 0.03448 | 0.0075 | -7.9118
-0.5 | -0.2294 | 0.03389 | 0.0094 | -6.769
0 | -0.1937 | 0.0335 | 0.0117 | -5.7821
0.5 | -0.1629 | 0.0314 | 0.0149 | -5.1879
1 | -0.0635 | 0.03416 | 0.0082 | -1.8589
1.5 | -0.0458 | 0.03482 | 0.0116 | -1.3153
2 | -0.0235 | 0.03585 | 0.0139 | -0.65551
2.5 | 0.0021 | 0.03722 | 0.0154 | 0.056421
3 | 0.0293 | 0.03888 | 0.0162 | 0.7536
3.5 | 0.0571 | 0.04082 | 0.0167 | 1.3988
4 | 0.0893 | 0.04325 | 0.0159 | 2.0647
4.5 | 0.1789 | 0.04947 | 0.0038 | 3.6163
5 | 0.3438 | 0.05388 | -0.0132 | 6.3808
5.5 | 0.4128 | 0.05625 | -0.0165 | 7.3387
6 | 0.4519 | 0.05822 | -0.0161 | 7.7619
6.5 | 0.503 | 0.06023 | -0.017 | 8.3513
7 | 0.5616 | 0.06194 | -0.0181 | 9.0668
7.5 | 0.6008 | 0.06388 | -0.0174 | 9.4051
8 | 0.6441 | 0.0656 | -0.0167 | 9.8186
8.5 | 0.7184 | 0.06505 | -0.0166 | 11.0438
9.5 | 1.0052 | 0.03511 | -0.0028 | 28.63
10 | 0.9739 | 0.03864 | 0.0082 | 25.2045
10.5 | 0.9841 | 0.04376 | 0.0134 | 22.4886
11 | 1.0868 | 0.0486 | 0.0108 | 22.3621
11.5 | 1.1382 | 0.0553 | 0.0109 | 20.5823
12 | 1.1849 | 0.06416 | 0.0102 | 18.4679
12.5 | 1.1543 | 0.07035 | 0.0169 | 16.408
13 | 1.1152 | 0.07785 | 0.0215 | 14.325
13.5 | 1.0764 | 0.08713 | 0.0234 | 12.354
14 | 0.9405 | 0.10526 | 0.017 | 8.935
15 | 0.788 | 0.16355 | -0.0178 | 4.8181
15.5 | 0.7523 | 0.18348 | -0.0324 | 4.1002
16 | 0.7798 | 0.19371 | -0.0341 | 4.0256
16.5 | 0.7697 | 0.19725 | -0.0386 | 3.9022
17 | 0.7791 | 0.20405 | -0.042 | 3.8182

## 3. Re 50k Mach 0.10 (1)
BIGFOIL.COM POLAR EXPORT
NACA66-513 a=0.0
NACA66-513 a=0.0 |  |  |  | Cl Max: | 1.073 | at alpha= | 11 | deg
JavaFoil+Calcfoil stall+Eppler ext transition |  |  |  | L/D Max: | 38.234 | at alpha= | 5.5 | deg
Re: | 50000 |  |  | Cd Min: | 0.01416 | at alpha= | 0 | deg
Mach: | 0.1 |  |  | Cl=0 at alpha= | -2.4592 | deg
|  |  |  | @ Cl=0.1, Cd= | 0.036973
|  |  |  | @ Cl=0.4, Cd= | 0.020034
|  |  |  | @ Cl=0.6, Cd= | 0.021204
alpha (deg) | Cl | Cd | Cm | Cl/Cd
-16 | -0.412 | 0.35584 | -0.005 | -1.159
-15.5 | -0.43 | 0.32461 | -0.005 | -1.324
-15 | -0.446 | 0.29435 | -0.005 | -1.517
-14.5 | -0.463 | 0.26295 | -0.005 | -1.759
-14 | -0.478 | 0.23048 | -0.006 | -2.073
-13.5 | -0.492 | 0.2099 | -0.006 | -2.342
-13 | -0.504 | 0.19059 | -0.006 | -2.642
-12.5 | -0.513 | 0.17979 | -0.006 | -2.856
-12 | -0.521 | 0.15612 | -0.007 | -3.337
-11.5 | -0.525 | 0.1426 | -0.007 | -3.684
-11 | -0.527 | 0.12949 | -0.007 | -4.066
-10.5 | -0.524 | 0.11956 | -0.007 | -4.383
-10 | -0.518 | 0.10746 | -0.008 | -4.818
-9.5 | -0.507 | 0.10425 | -0.008 | -4.865
-9 | -0.492 | 0.09524 | -0.009 | -5.17
-8.5 | -0.473 | 0.08248 | -0.009 | -5.739
-8 | -0.45 | 0.07935 | -0.01 | -5.673
-7.5 | -0.423 | 0.07085 | -0.01 | -5.969
-7 | -0.392 | 0.06719 | -0.011 | -5.833
-6.5 | -0.357 | 0.062 | -0.012 | -5.764
-6 | -0.32 | 0.05704 | -0.012 | -5.605
-5.5 | -0.279 | 0.05293 | -0.013 | -5.28
-5 | -0.237 | 0.04979 | -0.013 | -4.757
-4.5 | -0.192 | 0.04769 | -0.013 | -4.029
-4 | -0.146 | 0.04496 | -0.014 | -3.251
-3.5 | -0.099 | 0.04257 | -0.014 | -2.332
-3 | -0.052 | 0.04067 | -0.015 | -1.272
-2.5 | -0.004 | 0.03911 | -0.015 | -0.093
-2 | 0.045 | 0.03808 | -0.016 | 1.175
-1.5 | 0.093 | 0.03707 | -0.016 | 2.52
-1 | 0.142 | 0.03639 | -0.017 | 3.908
-0.5 | 0.191 | 0.03591 | -0.018 | 5.326
0 | 0.282 | 0.01416 | -0.019 | 19.892
0.5 | 0.338 | 0.01988 | -0.039 | 16.991
1 | 0.394 | 0.02001 | -0.04 | 19.706
1.5 | 0.451 | 0.02024 | -0.04 | 22.261
2 | 0.507 | 0.02054 | -0.041 | 24.694
2.5 | 0.563 | 0.02092 | -0.042 | 26.918
3 | 0.619 | 0.02135 | -0.043 | 29.003
3.5 | 0.675 | 0.02185 | -0.044 | 30.885
4 | 0.731 | 0.02235 | -0.045 | 32.689
4.5 | 0.795 | 0.02239 | -0.046 | 35.507
5 | 0.853 | 0.02298 | -0.048 | 37.124
5.5 | 0.908 | 0.02374 | -0.049 | 38.234
6 | 0.969 | 0.02644 | -0.05 | 36.635
6.5 | 1.018 | 0.02751 | -0.051 | 37.003
7 | 0.89 | 0.0522 | -0.025 | 17.052
7.5 | 0.928 | 0.05573 | -0.023 | 16.65
8 | 0.964 | 0.06034 | -0.023 | 15.97
8.5 | 0.995 | 0.06486 | -0.023 | 15.338
9 | 1.022 | 0.06975 | -0.022 | 14.653
9.5 | 1.046 | 0.07565 | -0.022 | 13.825
10 | 1.061 | 0.08097 | -0.022 | 13.109
10.5 | 1.07 | 0.08811 | -0.022 | 12.145
11 | 1.073 | 0.09728 | -0.022 | 11.026
11.5 | 1.069 | 0.10306 | -0.021 | 10.371
12 | 1.059 | 0.11329 | -0.021 | 9.347
12.5 | 1.043 | 0.1234 | -0.02 | 8.451
13 | 1.021 | 0.13062 | -0.019 | 7.82
13.5 | 0.995 | 0.14633 | -0.019 | 6.801
14 | 0.965 | 0.1569 | -0.018 | 6.149
14.5 | 0.931 | 0.17401 | -0.018 | 5.35
15 | 0.894 | 0.18147 | -0.017 | 4.928
15.5 | 0.856 | 0.21527 | -0.013 | 3.975
16 | 0.816 | 0.21889 | -0.016 | 3.728

## 4. Re 50k Mach 0.10 (2)
BIGFOIL.COM POLAR EXPORT
NACA66-513 a=0.0
NACA66-513 a=0.0 |  |  |  | Cl Max: | 1.1478 | at alpha= | 12.5 | deg
XFOIL ncrit=9 |  |  |  | L/D Max: | 27.9502 | at alpha= | 9.5 | deg
Re: | 50000 |  |  | Cd Min: | 0.21165 | at alpha= | 17.5 | deg
Mach: | 0.1 |  |  | Cl=0 at alpha= | 2.4743 | deg
|  |  |  | @ Cl=0.1, Cd= | 0.044203
|  |  |  | @ Cl=0.4, Cd= | 0.056123
|  |  |  | @ Cl=0.6, Cd= | 0.064425
alpha (deg) | Cl | Cd | Cm | Cl/Cd
-9 | -0.4458 | 0.11111 | -0.0246 | -4.0122
-8.5 | -0.4471 | 0.10594 | -0.0193 | -4.2203
-8 | -0.4658 | 0.10185 | -0.0135 | -4.5734
-7.5 | -0.4843 | 0.09807 | -0.006 | -4.9383
-7 | -0.444 | 0.09399 | 0.0054 | -4.7239
-6.5 | -0.2691 | 0.08592 | 0.007 | -3.132
-6 | -0.2086 | 0.07886 | 0.0025 | -2.6452
-5 | -0.3631 | 0.07507 | 0.0237 | -4.8368
-4.5 | -0.4761 | 0.07069 | 0.035 | -6.735
-4 | -0.587 | 0.06449 | 0.0457 | -9.1022
-3.5 | -0.5269 | 0.04762 | -0.0001 | -11.0647
-3 | -0.4671 | 0.04324 | 0.0002 | -10.8025
-2.5 | -0.4163 | 0.04007 | 0.0023 | -10.3893
-2 | -0.3705 | 0.03745 | 0.0041 | -9.8932
-1.5 | -0.3232 | 0.03557 | 0.0058 | -9.0863
-1 | -0.2755 | 0.03464 | 0.0075 | -7.9532
-0.5 | -0.2313 | 0.03405 | 0.0094 | -6.793
0 | -0.1954 | 0.03366 | 0.0117 | -5.8051
0.5 | -0.1583 | 0.03208 | 0.0128 | -4.9345
1 | -0.0636 | 0.03435 | 0.0081 | -1.8515
1.5 | -0.0461 | 0.035 | 0.0116 | -1.3171
2 | -0.024 | 0.03602 | 0.014 | -0.6663
2.5 | 0.0013 | 0.03738 | 0.0155 | 0.034778
3 | 0.0285 | 0.03904 | 0.0164 | 0.73002
3.5 | 0.0564 | 0.04098 | 0.0168 | 1.3763
4 | 0.0943 | 0.04382 | 0.0149 | 2.152
4.5 | 0.1815 | 0.04968 | 0.0034 | 3.6534
5 | 0.3474 | 0.05408 | -0.0134 | 6.4238
5.5 | 0.4048 | 0.05631 | -0.0153 | 7.1888
6 | 0.453 | 0.05841 | -0.016 | 7.7555
6.5 | 0.5108 | 0.06038 | -0.0174 | 8.4598
7 | 0.5596 | 0.06225 | -0.0176 | 8.9896
7.5 | 0.596 | 0.06433 | -0.0167 | 9.2647
8 | 0.6503 | 0.06562 | -0.0167 | 9.9101
8.5 | 0.701 | 0.06661 | -0.0156 | 10.5239
9 | 0.7703 | 0.0652 | -0.0138 | 11.8144
9.5 | 0.9995 | 0.03576 | -0.0012 | 27.9502
10 | 0.97 | 0.03943 | 0.0095 | 24.6006
10.5 | 0.9881 | 0.04433 | 0.0141 | 22.2896
11 | 1.0877 | 0.04938 | 0.0119 | 22.0271
11.5 | 1.1314 | 0.05608 | 0.0127 | 20.1748
12 | 1.1403 | 0.06325 | 0.016 | 18.0285
12.5 | 1.1478 | 0.07154 | 0.0183 | 16.0442
13 | 1.1071 | 0.0792 | 0.0225 | 13.9785
13.5 | 0.9899 | 0.09201 | 0.0222 | 10.7586
14 | 0.9314 | 0.10744 | 0.0163 | 8.669
14.5 | 0.8257 | 0.13954 | -0.0039 | 5.9173
15 | 0.7951 | 0.1611 | -0.0155 | 4.9354
15.5 | 0.7532 | 0.18415 | -0.0326 | 4.0901
16 | 0.7796 | 0.19419 | -0.0343 | 4.0146
16.5 | 0.7703 | 0.19783 | -0.0389 | 3.8937
17 | 0.7803 | 0.20471 | -0.0424 | 3.8117
17.5 | 0.794 | 0.21165 | -0.0454 | 3.7515

## 5. Re 50k Mach 0.25 (1)
BIGFOIL.COM POLAR EXPORT
NACA66-513 a=0.0
NACA66-513 a=0.0 |  |  |  | Cl Max: | 1.055 | at alpha= | 10 | deg
JavaFoil+Calcfoil stall+Eppler ext transition |  |  |  | L/D Max: | 38.031 | at alpha= | 5.5 | deg
Re: | 50000 |  |  | Cd Min: | 0.01445 | at alpha= | 0 | deg
Mach: | 0.25 |  |  | Cl=0 at alpha= | -2.46 | deg
|  |  |  | @ Cl=0.1, Cd= | 0.037247
|  |  |  | @ Cl=0.4, Cd= | 0.019935
|  |  |  | @ Cl=0.6, Cd= | 0.26977
alpha (deg) | Cl | Cd | Cm | Cl/Cd
-14 | -0.154 | 0.3118 | -0.006 | -0.494
-13.5 | -0.218 | 0.51525 | -0.006 | -0.422
-13 | -0.268 | 0.39222 | -0.006 | -0.683
-12.5 | -0.312 | 0.31333 | -0.006 | -0.994
-12 | -0.35 | 0.2375 | -0.007 | -1.474
-11.5 | -0.383 | 0.20367 | -0.007 | -1.882
-11 | -0.411 | 0.1724 | -0.007 | -2.382
-10.5 | -0.432 | 0.15995 | -0.007 | -2.701
-10 | -0.447 | 0.13975 | -0.007 | -3.196
-9.5 | -0.454 | 0.12383 | -0.008 | -3.669
-9 | -0.455 | 0.107 | -0.008 | -4.251
-8.5 | -0.448 | 0.09476 | -0.009 | -4.733
-8 | -0.435 | 0.08552 | -0.009 | -5.086
-7.5 | -0.415 | 0.0777 | -0.01 | -5.344
-7 | -0.39 | 0.07036 | -0.011 | -5.536
-6.5 | -0.359 | 0.06535 | -0.012 | -5.487
-6 | -0.323 | 0.05991 | -0.012 | -5.394
-5.5 | -0.284 | 0.05478 | -0.013 | -5.183
-5 | -0.242 | 0.05138 | -0.013 | -4.702
-4.5 | -0.196 | 0.0486 | -0.014 | -4.042
-4 | -0.15 | 0.04551 | -0.014 | -3.288
-3.5 | -0.102 | 0.04327 | -0.014 | -2.352
-3 | -0.053 | 0.04109 | -0.015 | -1.292
-2.5 | -0.004 | 0.03944 | -0.015 | -0.095
-2 | 0.046 | 0.0383 | -0.016 | 1.2
-1.5 | 0.096 | 0.0373 | -0.017 | 2.571
-1 | 0.146 | 0.03664 | -0.017 | 3.987
-0.5 | 0.196 | 0.03623 | -0.018 | 5.422
0 | 0.289 | 0.01445 | -0.019 | 20.015
0.5 | 0.347 | 0.01978 | -0.04 | 17.532
1 | 0.405 | 0.01995 | -0.041 | 20.287
1.5 | 0.463 | 0.02056 | -0.041 | 22.511
2 | 0.521 | 0.02089 | -0.042 | 24.919
2.5 | 0.578 | 0.02128 | -0.043 | 27.173
3 | 0.636 | 0.02174 | -0.044 | 29.242
3.5 | 0.693 | 0.02227 | -0.045 | 31.109
4 | 0.751 | 0.02277 | -0.046 | 32.983
4.5 | 0.817 | 0.02291 | -0.048 | 35.677
5 | 0.876 | 0.02361 | -0.049 | 37.088
5.5 | 0.931 | 0.02448 | -0.05 | 38.031
6 | 0.991 | 0.02735 | -0.051 | 36.246
6.5 | 1.041 | 0.02852 | -0.052 | 36.504
7 | 0.91 | 0.0529 | -0.024 | 17.199
7.5 | 0.947 | 0.05697 | -0.024 | 16.629
8 | 0.981 | 0.06141 | -0.023 | 15.98
8.5 | 1.009 | 0.06679 | -0.023 | 15.111
9 | 1.032 | 0.07342 | -0.022 | 14.059
9.5 | 1.05 | 0.0797 | -0.022 | 13.168
10 | 1.055 | 0.0891 | -0.022 | 11.838
10.5 | 1.049 | 0.09633 | -0.022 | 10.894
11 | 1.034 | 0.10555 | -0.021 | 9.794
11.5 | 1.008 | 0.11551 | -0.02 | 8.724
12 | 0.971 | 0.12733 | -0.019 | 7.625
12.5 | 0.924 | 0.14293 | -0.018 | 6.464
13 | 0.867 | 0.16261 | -0.017 | 5.333
13.5 | 0.802 | 0.18358 | -0.015 | 4.368
14 | 0.729 | 0.20388 | -0.011 | 3.577
14.5 | 0.65 | 0.23567 | -0.013 | 2.76
15 | 0.566 | 0.26977 |  | 2.099

## 6. Re 50k Mach 0.25 (2)
BIGFOIL.COM POLAR EXPORT
NACA66-513 a=0.0
NACA66-513 a=0.0 |  |  |  | Cl Max: | 1.0964 | at alpha= | 11.5 | deg
XFOIL ncrit=9 |  |  |  | L/D Max: | 25.6892 | at alpha= | 9.5 | deg
Re: | 50000 |  |  | Cd Min: | 0.24345 | at alpha= | -20 | deg
Mach: | 0.25 |  |  | Cl=0 at alpha= | 2.5446 | deg
|  |  |  | @ Cl=0.1, Cd= | 0.045262
|  |  |  | @ Cl=0.4, Cd= | 0.056825
|  |  |  | @ Cl=0.6, Cd= | 0.066034
alpha (deg) | Cl | Cd | Cm | Cl/Cd
-20 | -0.5779 | 0.24345 | 0.0043 | -2.3738
-19.5 | -0.5499 | 0.22895 | 0.0018 | -2.4018
-19 | -0.5286 | 0.22124 | -0.0016 | -2.3893
-18.5 | -0.5117 | 0.21589 | -0.0059 | -2.3702
-18 | -0.5051 | 0.21562 | -0.0118 | -2.3425
-17.5 | -0.4809 | 0.20456 | -0.0147 | -2.3509
-17 | -0.4586 | 0.19642 | -0.0175 | -2.3348
-16.5 | -0.4465 | 0.19212 | -0.022 | -2.3241
-16 | -0.4533 | 0.19386 | -0.0279 | -2.3383
-15.5 | -0.4109 | 0.17774 | -0.0283 | -2.3118
-15 | -0.4158 | 0.17725 | -0.0336 | -2.3458
-14.5 | -0.3826 | 0.16516 | -0.0346 | -2.3165
-14 | -0.3882 | 0.16335 | -0.0394 | -2.3765
-13.5 | -0.3591 | 0.15282 | -0.0401 | -2.3498
-13 | -0.3755 | 0.15186 | -0.0451 | -2.4727
-12.5 | -0.348 | 0.14202 | -0.0449 | -2.4504
-12 | -0.3398 | 0.13567 | -0.0452 | -2.5046
-11.5 | -0.341 | 0.13082 | -0.0438 | -2.6066
-11 | -0.3893 | 0.13176 | -0.042 | -2.9546
-10.5 | -0.3741 | 0.12426 | -0.0366 | -3.0106
-10 | -0.4161 | 0.12358 | -0.0332 | -3.367
-9 | -0.4282 | 0.11359 | -0.0237 | -3.7697
-8.5 | -0.434 | 0.10878 | -0.0186 | -3.9897
-8 | -0.4394 | 0.10414 | -0.0125 | -4.2193
-7.5 | -0.4373 | 0.09993 | -0.004 | -4.3761
-7 | -0.3932 | 0.09557 | 0.0058 | -4.1143
-6.5 | -0.2656 | 0.08779 | 0.006 | -3.0254
-5 | -0.3765 | 0.07743 | 0.0241 | -4.8625
-4.5 | -0.4911 | 0.07209 | 0.0334 | -6.8123
-3.5 | -0.5452 | 0.04985 | 0.0002 | -10.9368
-3 | -0.4867 | 0.04524 | 0.0002 | -10.7582
-2.5 | -0.4347 | 0.04174 | 0.0022 | -10.4145
-2 | -0.3883 | 0.03881 | 0.004 | -10.0052
-1.5 | -0.3399 | 0.03668 | 0.0058 | -9.2666
-1 | -0.2906 | 0.03551 | 0.0075 | -8.1836
-0.5 | -0.2422 | 0.03496 | 0.0092 | -6.9279
0 | -0.2047 | 0.03462 | 0.0119 | -5.9128
0.5 | -0.1683 | 0.03418 | 0.0137 | -4.9239
1 | -0.0639 | 0.03538 | 0.0074 | -1.8061
1.5 | -0.0476 | 0.03599 | 0.0113 | -1.3226
2 | -0.0269 | 0.03695 | 0.0141 | -0.72801
2.5 | -0.0024 | 0.03828 | 0.0159 | -0.062696
3 | 0.0245 | 0.03995 | 0.017 | 0.61327
3.5 | 0.0524 | 0.04191 | 0.0175 | 1.2503
4 | 0.1156 | 0.04636 | 0.0107 | 2.4935
4.5 | 0.3016 | 0.05275 | -0.0116 | 5.7175
5 | 0.371 | 0.05533 | -0.0151 | 6.7052
5.5 | 0.4098 | 0.05733 | -0.0145 | 7.1481
6 | 0.4582 | 0.05954 | -0.0151 | 7.6957
6.5 | 0.5137 | 0.06163 | -0.0161 | 8.3352
7 | 0.5605 | 0.06366 | -0.016 | 8.8046
7.5 | 0.5965 | 0.06594 | -0.015 | 9.0461
8 | 0.6517 | 0.06742 | -0.0148 | 9.6663
8.5 | 0.6926 | 0.06927 | -0.0133 | 9.9986
9 | 0.7667 | 0.06782 | -0.0111 | 11.3049
9.5 | 0.9821 | 0.03823 | 0.0068 | 25.6892
10 | 0.9617 | 0.04317 | 0.0151 | 22.277
10.5 | 1.0057 | 0.04769 | 0.0181 | 21.0883
11 | 1.0743 | 0.0536 | 0.0184 | 20.0429
11.5 | 1.0964 | 0.06055 | 0.0206 | 18.1073
12 | 1.0711 | 0.06818 | 0.0243 | 15.7099
12.5 | 1.0314 | 0.07735 | 0.0261 | 13.3342
13 | 0.9803 | 0.08879 | 0.0246 | 11.0407
13.5 | 0.9315 | 0.10264 | 0.0196 | 9.0754
14 | 0.8352 | 0.13038 | 0.0022 | 6.4059
14.5 | 0.7997 | 0.15114 | -0.0097 | 5.2911
15.5 | 0.7594 | 0.18787 | -0.0335 | 4.0422
16 | 0.7796 | 0.19672 | -0.0359 | 3.963
16.5 | 0.775 | 0.20113 | -0.0406 | 3.8532

## 7. Re 50k Mach 0.50 (1)
BIGFOIL.COM POLAR EXPORT
NACA66-513 a=0.0
NACA66-513 a=0.0 |  |  |  | Cl Max: | 1.202 | at alpha= | 20 | deg
JavaFoil+Calcfoil stall+Eppler ext transition |  |  |  | L/D Max: | 36.187 | at alpha= | 5 | deg
Re: | 50000 |  |  | Cd Min: | 0.01568 | at alpha= | 0 | deg
Mach: | 0.5 |  |  | Cl=0 at alpha= | -2.4636 | deg
|  |  |  | @ Cl=0.1, Cd= | 0.038699
|  |  |  | @ Cl=0.4, Cd= | 0.017175
|  |  |  | @ Cl=0.6, Cd= | 0.022649
alpha (deg) | Cl | Cd | Cm | Cl/Cd
-20 | -0.961 | 0.41589 | -0.007 | -2.31
-19.5 | -0.934 | 0.39155 | -0.007 | -2.386
-19 | -0.908 | 0.38377 | -0.007 | -2.365
-18.5 | -0.881 | 0.37833 | -0.008 | -2.329
-18 | -0.852 | 0.35566 | -0.008 | -2.395
-17.5 | -0.825 | 0.37741 | -0.008 | -2.185
-17 | -0.798 | 0.35858 | -0.008 | -2.226
-16.5 | -0.771 | 0.35315 | -0.008 | -2.184
-16 | -0.744 | 0.32741 | -0.009 | -2.273
-15.5 | -0.717 | 0.35672 | -0.009 | -2.01
-15 | -0.69 | 0.32069 | -0.01 | -2.152
-14.5 | -0.661 | 0.31035 | -0.009 | -2.131
-14 | -0.634 | 0.28352 | -0.01 | -2.237
-13.5 | -0.607 | 0.30215 | -0.01 | -2.009
-13 | -0.58 | 0.29856 | -0.01 | -1.942
-12.5 | -0.553 | 0.26864 | -0.011 | -2.057
-12 | -0.525 | 0.26435 | -0.011 | -1.987
-11.5 | -0.498 | 0.25797 | -0.011 | -1.93
-11 | -0.47 | 0.289 | -0.012 | -1.628
-10.5 | -0.442 | 0.2509 | -0.011 | -1.763
-10 | -0.415 | 0.23454 | -0.011 | -1.768
-9.5 | -0.387 | 0.22524 | -0.012 | -1.72
-9 | -0.36 | 0.21811 | -0.012 | -1.65
-8.5 | -0.332 | 0.21839 | -0.012 | -1.522
-8 | -0.305 | 0.2015 | -0.013 | -1.513
-7.5 | -0.277 | 0.19856 | -0.013 | -1.397
-7 | -0.25 | 0.1798 | -0.012 | -1.388
-6.5 | -0.222 | 0.17862 | -0.012 | -1.243
-6 | -0.194 | 0.1425 | -0.01 | -1.364
-5.5 | -0.268 | 0.07783 | -0.012 | -3.444
-5 | -0.25 | 0.06301 | -0.014 | -3.968
-4.5 | -0.21 | 0.05486 | -0.015 | -3.836
-4 | -0.163 | 0.05042 | -0.015 | -3.233
-3.5 | -0.112 | 0.04655 | -0.016 | -2.406
-3 | -0.059 | 0.04332 | -0.016 | -1.356
-2.5 | -0.004 | 0.0416 | -0.017 | -0.1
-2 | 0.051 | 0.03981 | -0.017 | 1.285
-1.5 | 0.107 | 0.03854 | -0.018 | 2.775
-1 | 0.163 | 0.03772 | -0.019 | 4.322
-0.5 | 0.219 | 0.03733 | -0.02 | 5.875
0 | 0.322 | 0.01568 | -0.021 | 20.56
0.5 | 0.386 | 0.01587 | -0.022 | 24.342
1 | 0.451 | 0.02193 | -0.046 | 20.573
1.5 | 0.516 | 0.02202 | -0.046 | 23.422
2 | 0.58 | 0.02248 | -0.047 | 25.803
2.5 | 0.644 | 0.02302 | -0.048 | 27.982
3 | 0.708 | 0.02365 | -0.049 | 29.94
3.5 | 0.779 | 0.02399 | -0.05 | 32.472
4 | 0.847 | 0.02469 | -0.052 | 34.292
4.5 | 0.91 | 0.02566 | -0.053 | 35.46
5 | 0.972 | 0.02685 | -0.054 | 36.187
5.5 | 1.035 | 0.03038 | -0.056 | 34.068
6 | 0.913 | 0.04886 | -0.028 | 18.684
6.5 | 0.95 | 0.05354 | -0.026 | 17.74
7 | 0.98 | 0.05853 | -0.025 | 16.748
7.5 | 0.999 | 0.06683 | -0.024 | 14.949
8 | 0.994 | 0.07749 | -0.023 | 12.831
8.5 | 0.916 | 0.09684 | -0.021 | 9.461
9 | 0.621 | 0.18481 | -0.023 | 3.36
9.5 | 0.647 | 0.20695 | -0.022 | 3.128
10 | 0.674 | 0.21549 | -0.024 | 3.128
10.5 | 0.701 | 0.23037 | -0.028 | 3.043
11 | 0.727 | 0.23521 | -0.028 | 3.092
11.5 | 0.753 | 0.24015 | -0.029 | 3.137
12 | 0.781 | 0.2762 | -0.033 | 2.828
12.5 | 0.807 | 0.2781 | -0.033 | 2.902
13 | 0.833 | 0.28333 | -0.033 | 2.94
13.5 | 0.859 | 0.30345 | -0.035 | 2.832
14 | 0.887 | 0.33455 | -0.037 | 2.651
14.5 | 0.913 | 0.32441 | -0.038 | 2.813
15 | 0.939 | 0.33352 | -0.039 | 2.815
15.5 | 0.966 | 0.35978 | -0.042 | 2.686
16 | 0.992 | 0.37024 | -0.043 | 2.68
16.5 | 1.018 | 0.38336 | -0.044 | 2.656
17 | 1.046 | 0.40042 | -0.046 | 2.613
17.5 | 1.072 | 0.41326 | -0.047 | 2.594
18 | 1.097 | 0.44045 | -0.048 | 2.491
18.5 | 1.126 | 0.44799 | -0.05 | 2.514
19 | 1.151 | 0.44963 | -0.051 | 2.561
19.5 | 1.177 | 0.44993 | -0.052 | 2.615
20 | 1.202 | 0.46805 | -0.053 | 2.568

## 8. Re 50k Mach 0.50 (2)
BIGFOIL.COM POLAR EXPORT
NACA66-513 a=0.0
NACA66-513 a=0.0 |  |  |  | Cl Max: | 0.9576 | at alpha= | 20 | deg
XFOIL ncrit=9 |  |  |  | L/D Max: | 15.1697 | at alpha= | 10 | deg
Re: | 50000 |  |  | Cd Min: | 0.27839 | at alpha= | 20 | deg
Mach: | 0.5 |  |  | Cl=0 at alpha= | 2.766 | deg
|  |  |  | @ Cl=0.1, Cd= | 0.047506
|  |  |  | @ Cl=0.4, Cd= | 0.060755
|  |  |  | @ Cl=0.6, Cd= | 0.074149
alpha (deg) | Cl | Cd | Cm | Cl/Cd
-8.5 | -0.3985 | 0.11985 | -0.0163 | -3.325
-8 | -0.3939 | 0.11481 | -0.0099 | -3.4309
-7.5 | -0.3728 | 0.10911 | -0.0032 | -3.4167
-7 | -0.3286 | 0.10375 | 0.0031 | -3.1672
-6.5 | -0.2685 | 0.09687 | 0.0037 | -2.7718
-5 | -0.4404 | 0.08431 | 0.0182 | -5.2236
-4.5 | -0.5652 | 0.07805 | 0.0219 | -7.2415
-3.5 | -0.5989 | 0.05928 | 0.0002 | -10.1029
-3 | -0.5578 | 0.0538 | 0.0001 | -10.368
-2.5 | -0.5127 | 0.04866 | 0.0018 | -10.5364
-2 | -0.4643 | 0.04493 | 0.0038 | -10.3339
-1.5 | -0.4133 | 0.04184 | 0.0059 | -9.8781
-1 | -0.3596 | 0.03974 | 0.0079 | -9.0488
-0.5 | -0.3024 | 0.03874 | 0.0097 | -7.8059
0 | -0.2466 | 0.03841 | 0.0115 | -6.4202
0.5 | -0.2076 | 0.03819 | 0.0149 | -5.436
1 | -0.1698 | 0.038 | 0.0173 | -4.4684
1.5 | -0.0484 | 0.04065 | 0.0089 | -1.1907
2 | -0.0319 | 0.04147 | 0.0133 | -0.76923
2.5 | -0.0125 | 0.04259 | 0.0167 | -0.2935
3 | 0.011 | 0.04414 | 0.019 | 0.24921
3.5 | 0.2474 | 0.05308 | -0.0128 | 4.6609
4 | 0.2861 | 0.05504 | -0.0115 | 5.198
4.5 | 0.3304 | 0.05729 | -0.0111 | 5.7671
5 | 0.3789 | 0.05972 | -0.0111 | 6.3446
5.5 | 0.4305 | 0.06225 | -0.0115 | 6.9157
6 | 0.4721 | 0.0648 | -0.0108 | 7.2855
6.5 | 0.5063 | 0.06756 | -0.0096 | 7.4941
7 | 0.5453 | 0.0705 | -0.0088 | 7.7348
7.5 | 0.5912 | 0.07348 | -0.0083 | 8.0457
8 | 0.6328 | 0.07664 | -0.0073 | 8.2568
8.5 | 0.6564 | 0.08061 | -0.0057 | 8.1429
9 | 0.696 | 0.0837 | -0.0037 | 8.3154
9.5 | 0.7821 | 0.08019 | 0.0035 | 9.7531
10 | 0.9252 | 0.06099 | 0.0276 | 15.1697
10.5 | 0.9147 | 0.0695 | 0.0287 | 13.1612
11 | 0.8871 | 0.0805 | 0.0266 | 11.0199
11.5 | 0.8318 | 0.09706 | 0.0183 | 8.57
12 | 0.7903 | 0.11431 | 0.0088 | 6.9137
12.5 | 0.7894 | 0.12509 | 0.005 | 6.3107
13 | 0.7754 | 0.13905 | -0.0025 | 5.5764
13.5 | 0.7717 | 0.15138 | -0.0089 | 5.0978
14 | 0.7728 | 0.16278 | -0.0149 | 4.7475
14.5 | 0.7907 | 0.17374 | -0.019 | 4.5511
15.5 | 0.792 | 0.2033 | -0.0385 | 3.8957
16 | 0.7972 | 0.20917 | -0.0436 | 3.8113
16.5 | 0.8199 | 0.21906 | -0.0474 | 3.7428
17 | 0.841 | 0.22779 | -0.0513 | 3.692
17.5 | 0.8556 | 0.23474 | -0.056 | 3.6449
18 | 0.8733 | 0.24283 | -0.0608 | 3.5963
18.5 | 0.9026 | 0.25513 | -0.064 | 3.5378
19 | 0.9222 | 0.26298 | -0.0684 | 3.5067
19.5 | 0.9339 | 0.26787 | -0.0745 | 3.4864
20 | 0.9576 | 0.27839 | -0.0788 | 3.4398

## 9. Re 100k Mach 0.00 (1)
BIGFOIL.COM POLAR EXPORT
NACA66-513 a=0.0
NACA66-513 a=0.0 |  |  |  | Cl Max: | 1.11 | at alpha= | 7.5 | deg
JavaFoil+Calcfoil stall+Eppler ext transition |  |  |  | L/D Max: | 52.144 | at alpha= | 5.5 | deg
Re: | 100000 |  |  | Cd Min: | 0.01489 | at alpha= | 1.5 | deg
Mach: | 0 |  |  | Cl=0 at alpha= | -2.4592 | deg
|  |  |  | @ Cl=0.1, Cd= | 0.033577
|  |  |  | @ Cl=0.4, Cd= | 0.015529
|  |  |  | @ Cl=0.6, Cd= | 0.015606
alpha (deg) | Cl | Cd | Cm | Cl/Cd
-16.5 | -0.44 | 0.27718 | -0.005 | -1.588
-16 | -0.455 | 0.25626 | -0.005 | -1.776
-15.5 | -0.47 | 0.23808 | -0.005 | -1.974
-15 | -0.484 | 0.21335 | -0.005 | -2.268
-14.5 | -0.497 | 0.19737 | -0.005 | -2.519
-14 | -0.509 | 0.17595 | -0.006 | -2.894
-13.5 | -0.52 | 0.16189 | -0.006 | -3.211
-13 | -0.529 | 0.14865 | -0.006 | -3.557
-12.5 | -0.535 | 0.14348 | -0.006 | -3.732
-12 | -0.54 | 0.12754 | -0.007 | -4.233
-11.5 | -0.541 | 0.11733 | -0.007 | -4.614
-11 | -0.54 | 0.10749 | -0.008 | -5.021
-10.5 | -0.535 | 0.09863 | -0.008 | -5.421
-10 | -0.526 | 0.09209 | -0.009 | -5.712
-9.5 | -0.513 | 0.0878 | -0.009 | -5.846
-9 | -0.497 | 0.07932 | -0.009 | -6.262
-8.5 | -0.476 | 0.07266 | -0.01 | -6.556
-8 | -0.452 | 0.06748 | -0.01 | -6.695
-7.5 | -0.424 | 0.06245 | -0.011 | -6.784
-7 | -0.392 | 0.05842 | -0.011 | -6.707
-6.5 | -0.357 | 0.05525 | -0.012 | -6.46
-6 | -0.319 | 0.0509 | -0.012 | -6.266
-5.5 | -0.279 | 0.04764 | -0.013 | -5.847
-5 | -0.236 | 0.04466 | -0.013 | -5.284
-4.5 | -0.191 | 0.04275 | -0.013 | -4.477
-4 | -0.146 | 0.04019 | -0.014 | -3.622
-3.5 | -0.099 | 0.03832 | -0.014 | -2.58
-3 | -0.051 | 0.03679 | -0.015 | -1.399
-2.5 | -0.004 | 0.03553 | -0.015 | -0.102
-2 | 0.045 | 0.03454 | -0.016 | 1.289
-1.5 | 0.093 | 0.03367 | -0.016 | 2.76
-1 | 0.142 | 0.03302 | -0.017 | 4.288
-0.5 | 0.19 | 0.03251 | -0.018 | 5.857
0 | 0.283 | 0.01545 | -0.039 | 18.309
0.5 | 0.339 | 0.01552 | -0.04 | 21.841
1 | 0.395 | 0.01559 | -0.041 | 25.358
1.5 | 0.452 | 0.01489 | -0.041 | 30.337
2 | 0.508 | 0.01513 | -0.042 | 33.585
2.5 | 0.564 | 0.0154 | -0.043 | 36.645
3 | 0.62 | 0.01572 | -0.044 | 39.462
3.5 | 0.676 | 0.01609 | -0.045 | 42.033
4 | 0.732 | 0.01646 | -0.045 | 44.485
4.5 | 0.8 | 0.01627 | -0.047 | 49.179
5 | 0.858 | 0.01681 | -0.048 | 51.052
5.5 | 0.913 | 0.0175 | -0.049 | 52.144
6 | 0.968 | 0.02223 | -0.051 | 43.525
6.5 | 1.017 | 0.02277 | -0.051 | 44.656
7 | 1.065 | 0.02381 | -0.052 | 44.713
7.5 | 1.11 | 0.02485 | -0.053 | 44.646
8 | 0.961 | 0.05456 | -0.024 | 17.608
8.5 | 0.992 | 0.05903 | -0.024 | 16.808
9 | 1.02 | 0.06321 | -0.023 | 16.141
9.5 | 1.045 | 0.0684 | -0.023 | 15.274
10 | 1.062 | 0.07298 | -0.023 | 14.547
10.5 | 1.072 | 0.07904 | -0.022 | 13.562
11 | 1.077 | 0.08513 | -0.022 | 12.649
11.5 | 1.076 | 0.09156 | -0.022 | 11.75
12 | 1.069 | 0.09819 | -0.022 | 10.887
12.5 | 1.057 | 0.10522 | -0.021 | 10.042

## 10. Re 100k Mach 0.00 (2)
BIGFOIL.COM POLAR EXPORT
NACA66-513 a=0.0
NACA66-513 a=0.0 |  |  |  | Cl Max: | 1.1913 | at alpha= | 12.5 | deg
XFOIL ncrit=9 |  |  |  | L/D Max: | 49.6751 | at alpha= | 8 | deg
Re: | 100000 |  |  | Cd Min: | 0.23697 | at alpha= | -20 | deg
Mach: | 0 |  |  | Cl=0 at alpha= | -1.1244 | deg
|  |  |  | @ Cl=0.1, Cd= | 0.032226
|  |  |  | @ Cl=0.4, Cd= | 0.033584
|  |  |  | @ Cl=0.6, Cd= | 0.033967
alpha (deg) | Cl | Cd | Cm | Cl/Cd
-20 | -0.5723 | 0.23697 | 0.0057 | -2.4151
-19.5 | -0.5486 | 0.22513 | 0.0028 | -2.4368
-19 | -0.5257 | 0.21582 | 0.0005 | -2.4358
-18.5 | -0.5077 | 0.20948 | -0.0031 | -2.4236
-18 | -0.4904 | 0.2033 | -0.007 | -2.4122
-17.5 | -0.4741 | 0.1973 | -0.0111 | -2.4029
-17 | -0.4624 | 0.19316 | -0.0163 | -2.3939
-16.5 | -0.4622 | 0.19199 | -0.0225 | -2.4074
-16 | -0.4354 | 0.17965 | -0.0244 | -2.4236
-15.5 | -0.4118 | 0.17122 | -0.026 | -2.4051
-15 | -0.3971 | 0.16478 | -0.0295 | -2.4099
-14.5 | -0.3863 | 0.15905 | -0.0337 | -2.4288
-14 | -0.3901 | 0.1559 | -0.0404 | -2.5022
-13.5 | -0.3929 | 0.15147 | -0.0469 | -2.5939
-13 | -0.3519 | 0.13826 | -0.0437 | -2.5452
-12.5 | -0.3405 | 0.13187 | -0.0461 | -2.5821
-12 | -0.3454 | 0.12703 | -0.0497 | -2.719
-11.5 | -0.3772 | 0.12574 | -0.0477 | -2.9998
-11 | -0.416 | 0.12447 | -0.0445 | -3.3422
-10.5 | -0.4075 | 0.11688 | -0.038 | -3.4865
-10 | -0.4208 | 0.11297 | -0.0345 | -3.7249
-9.5 | -0.4415 | 0.10866 | -0.0324 | -4.0631
-9 | -0.4713 | 0.104 | -0.0316 | -4.5317
-8.5 | -0.5066 | 0.09805 | -0.0353 | -5.1668
-8 | -0.5527 | 0.09399 | -0.0359 | -5.8804
-7.5 | -0.548 | 0.08451 | -0.0354 | -6.4844
-7 | -0.5442 | 0.07861 | -0.0335 | -6.9228
-6.5 | -0.5639 | 0.07489 | -0.0303 | -7.5297
-6 | -0.5374 | 0.06675 | -0.0301 | -8.0509
-5.5 | -0.5302 | 0.06157 | -0.0266 | -8.6113
-5 | -0.51 | 0.05632 | -0.025 | -9.0554
-4.5 | -0.4857 | 0.05165 | -0.023 | -9.4037
-4 | -0.4587 | 0.04716 | -0.0212 | -9.7265
-3 | -0.3144 | 0.03851 | -0.0228 | -8.1641
-2.5 | -0.2561 | 0.03626 | -0.0208 | -7.0629
-2 | -0.1987 | 0.03426 | -0.021 | -5.7998
-1.5 | -0.1375 | 0.03294 | -0.0219 | -4.1743
-0.5 | 0.2286 | 0.03184 | -0.0614 | 7.1796
0.5 | 0.3292 | 0.03275 | -0.063 | 10.0519
1 | 0.3636 | 0.03322 | -0.0607 | 10.9452
1.5 | 0.4036 | 0.03362 | -0.059 | 12.0048
2 | 0.4495 | 0.03389 | -0.0581 | 13.2635
2.5 | 0.4986 | 0.03403 | -0.0575 | 14.6518
3 | 0.5503 | 0.034 | -0.057 | 16.1853
3.5 | 0.5437 | 0.03444 | -0.0472 | 15.7869
4 | 0.5911 | 0.03408 | -0.0454 | 17.3445
4.5 | 0.6439 | 0.03341 | -0.0441 | 19.2727
5 | 0.7028 | 0.03231 | -0.0432 | 21.7518
5.5 | 0.6995 | 0.03244 | -0.0333 | 21.5629
6.5 | 0.85 | 0.02779 | -0.0342 | 30.5865
7 | 0.9128 | 0.02533 | -0.0325 | 36.0363
7.5 | 0.9962 | 0.02081 | -0.0315 | 47.8712
8 | 1.0243 | 0.02062 | -0.0255 | 49.6751
8.5 | 1.029 | 0.02169 | -0.0171 | 47.4412
9 | 1.0168 | 0.02406 | -0.008 | 42.261
9.5 | 0.9801 | 0.02923 | 0.0016 | 33.5306
10 | 0.973 | 0.03376 | 0.0073 | 28.8211
10.5 | 0.9929 | 0.03694 | 0.0107 | 26.8787
11 | 1.0452 | 0.03976 | 0.0118 | 26.2877
11.5 | 1.1212 | 0.044 | 0.0101 | 25.4818
12 | 1.1645 | 0.04917 | 0.0111 | 23.6831
12.5 | 1.1913 | 0.05504 | 0.0127 | 21.6443
13 | 1.1905 | 0.06212 | 0.0165 | 19.1645
13.5 | 1.1716 | 0.06999 | 0.0201 | 16.7395
14 | 1.1379 | 0.07865 | 0.0228 | 14.4679
14.5 | 1.0353 | 0.08979 | 0.0228 | 11.5302
15 | 0.9681 | 0.10555 | 0.0161 | 9.172
15.5 | 0.9133 | 0.12418 | 0.0059 | 7.3546
16 | 0.6381 | 0.16444 | -0.015 | 3.8804
16.5 | 0.5992 | 0.16829 | -0.0224 | 3.5605
17 | 0.6167 | 0.17597 | -0.0242 | 3.5046
17.5 | 0.6258 | 0.1816 | -0.0267 | 3.446

## 11. Re 100k Mach 0.10 (1)
BIGFOIL.COM POLAR EXPORT
NACA66-513 a=0.0
NACA66-513 a=0.0 |  |  |  | Cl Max: | 1.073 | at alpha= | 11 | deg
JavaFoil+Calcfoil stall+Eppler ext transition |  |  |  | L/D Max: | 52.045 | at alpha= | 5.5 | deg
Re: | 100000 |  |  | Cd Min: | 0.01036 | at alpha= | 0 | deg
Mach: | 0.1 |  |  | Cl=0 at alpha= | -2.4592 | deg
|  |  |  | @ Cl=0.1, Cd= | 0.033597
|  |  |  | @ Cl=0.4, Cd= | 0.015594
|  |  |  | @ Cl=0.6, Cd= | 0.015665
alpha (deg) | Cl | Cd | Cm | Cl/Cd
-16 | -0.412 | 0.282 | -0.005 | -1.463
-15.5 | -0.43 | 0.25291 | -0.005 | -1.699
-15 | -0.447 | 0.23373 | -0.005 | -1.91
-14.5 | -0.463 | 0.21647 | -0.006 | -2.137
-14 | -0.478 | 0.18616 | -0.006 | -2.567
-13.5 | -0.492 | 0.16686 | -0.006 | -2.946
-13 | -0.504 | 0.15394 | -0.006 | -3.271
-12.5 | -0.513 | 0.14949 | -0.006 | -3.435
-12 | -0.521 | 0.13119 | -0.007 | -3.971
-11.5 | -0.525 | 0.11891 | -0.007 | -4.419
-11 | -0.527 | 0.11063 | -0.007 | -4.76
-10.5 | -0.524 | 0.09989 | -0.008 | -5.248
-10 | -0.518 | 0.09485 | -0.009 | -5.46
-9.5 | -0.507 | 0.08685 | -0.009 | -5.84
-9 | -0.492 | 0.0799 | -0.009 | -6.164
-8.5 | -0.474 | 0.07431 | -0.01 | -6.374
-8 | -0.45 | 0.06875 | -0.01 | -6.55
-7.5 | -0.423 | 0.06252 | -0.011 | -6.767
-7 | -0.392 | 0.05847 | -0.011 | -6.703
-6.5 | -0.357 | 0.05436 | -0.012 | -6.575
-6 | -0.32 | 0.05078 | -0.012 | -6.296
-5.5 | -0.279 | 0.04748 | -0.013 | -5.886
-5 | -0.237 | 0.04492 | -0.013 | -5.273
-4.5 | -0.192 | 0.04263 | -0.013 | -4.509
-4 | -0.146 | 0.0406 | -0.014 | -3.6
-3.5 | -0.099 | 0.03856 | -0.014 | -2.575
-3 | -0.052 | 0.03677 | -0.015 | -1.407
-2.5 | -0.004 | 0.03552 | -0.015 | -0.103
-2 | 0.045 | 0.03458 | -0.016 | 1.294
-1.5 | 0.093 | 0.03369 | -0.017 | 2.773
-1 | 0.142 | 0.03304 | -0.017 | 4.307
-0.5 | 0.191 | 0.03254 | -0.019 | 5.881
0 | 0.284 | 0.01036 | -0.019 | 27.437
0.5 | 0.34 | 0.01558 | -0.04 | 21.851
1 | 0.397 | 0.01563 | -0.041 | 25.414
1.5 | 0.454 | 0.01495 | -0.041 | 30.352
2 | 0.511 | 0.01517 | -0.042 | 33.671
2.5 | 0.567 | 0.01547 | -0.043 | 36.65
3 | 0.623 | 0.0158 | -0.044 | 39.456
3.5 | 0.679 | 0.01617 | -0.045 | 42.001
4 | 0.736 | 0.01649 | -0.046 | 44.63
4.5 | 0.804 | 0.01634 | -0.048 | 49.215
5 | 0.862 | 0.0169 | -0.049 | 51.026
5.5 | 0.917 | 0.01762 | -0.05 | 52.045
6 | 0.972 | 0.02237 | -0.051 | 43.436
6.5 | 1.021 | 0.02293 | -0.052 | 44.537
7 | 1.069 | 0.02398 | -0.052 | 44.569
7.5 | 0.93 | 0.05099 | -0.026 | 18.241
8 | 0.964 | 0.05499 | -0.024 | 17.533
8.5 | 0.995 | 0.05904 | -0.024 | 16.858
9 | 1.023 | 0.06346 | -0.023 | 16.114
9.5 | 1.046 | 0.06847 | -0.023 | 15.279
10 | 1.062 | 0.07321 | -0.023 | 14.502
10.5 | 1.07 | 0.0795 | -0.023 | 13.465
11 | 1.073 | 0.08536 | -0.022 | 12.569
11.5 | 1.069 | 0.09257 | -0.022 | 11.549
12 | 1.059 | 0.09985 | -0.022 | 10.608
12.5 | 1.043 | 0.10955 | -0.022 | 9.523
13 | 1.022 | 0.11492 | -0.021 | 8.891
13.5 | 0.995 | 0.12433 | -0.02 | 8.005
14 | 0.965 | 0.13832 | -0.02 | 6.976
14.5 | 0.931 | 0.14467 | -0.02 | 6.436
15 | 0.894 | 0.1598 | -0.019 | 5.597
15.5 | 0.856 | 0.1809 | -0.017 | 4.73
16 | 0.816 | 0.18422 | -0.018 | 4.43

## 12. Re 100k Mach 0.10 (2)
BIGFOIL.COM POLAR EXPORT
NACA66-513 a=0.0
NACA66-513 a=0.0 |  |  |  | Cl Max: | 1.1801 | at alpha= | 12.5 | deg
XFOIL ncrit=9 |  |  |  | L/D Max: | 49.0927 | at alpha= | 8 | deg
Re: | 100000 |  |  | Cd Min: | 0.23827 | at alpha= | -20 | deg
Mach: | 0.1 |  |  | Cl=0 at alpha= | -1.3256 | deg
|  |  |  | @ Cl=0.1, Cd= | 0.023389
|  |  |  | @ Cl=0.4, Cd= | 0.033637
|  |  |  | @ Cl=0.6, Cd= | 0.034078
alpha (deg) | Cl | Cd | Cm | Cl/Cd
-20 | -0.5744 | 0.23827 | 0.0056 | -2.4107
-19.5 | -0.5477 | 0.22466 | 0.0033 | -2.4379
-19 | -0.5262 | 0.21628 | 0.0005 | -2.433
-18.5 | -0.5081 | 0.20995 | -0.0032 | -2.4201
-18 | -0.4907 | 0.20376 | -0.0071 | -2.4082
-17.5 | -0.4743 | 0.19781 | -0.0113 | -2.3978
-17 | -0.4634 | 0.19409 | -0.0167 | -2.3876
-16.5 | -0.4632 | 0.19292 | -0.0229 | -2.401
-16 | -0.4319 | 0.17925 | -0.0241 | -2.4095
-15.5 | -0.4108 | 0.17157 | -0.0262 | -2.3944
-15 | -0.3961 | 0.16514 | -0.0298 | -2.3986
-14.5 | -0.386 | 0.15965 | -0.0342 | -2.4178
-14 | -0.3904 | 0.1567 | -0.0411 | -2.4914
-13.5 | -0.3809 | 0.14825 | -0.0449 | -2.5693
-13 | -0.3493 | 0.1386 | -0.0439 | -2.5202
-12.5 | -0.3386 | 0.13228 | -0.0464 | -2.5597
-12 | -0.3466 | 0.1279 | -0.0501 | -2.7099
-11.5 | -0.3797 | 0.12687 | -0.0475 | -2.9928
-11 | -0.4178 | 0.12552 | -0.0446 | -3.3286
-10.5 | -0.4031 | 0.11751 | -0.0374 | -3.4303
-10 | -0.4182 | 0.11363 | -0.0343 | -3.6804
-9.5 | -0.4397 | 0.10933 | -0.0324 | -4.0218
-9 | -0.4721 | 0.10479 | -0.0322 | -4.5052
-8.5 | -0.5093 | 0.09898 | -0.0366 | -5.1455
-8 | -0.5554 | 0.09528 | -0.0366 | -5.8291
-7.5 | -0.5346 | 0.08493 | -0.0359 | -6.2946
-7 | -0.54 | 0.07926 | -0.0341 | -6.813
-6.5 | -0.5563 | 0.07395 | -0.0319 | -7.5227
-6 | -0.5373 | 0.06759 | -0.0304 | -7.9494
-5 | -0.5071 | 0.05662 | -0.0261 | -8.9562
-4.5 | -0.4872 | 0.05207 | -0.0233 | -9.3566
-4 | -0.4598 | 0.04811 | -0.0218 | -9.5573
-3.5 | -0.438 | 0.04294 | -0.0179 | -10.2003
-3 | -0.3456 | 0.03948 | -0.0228 | -8.7538
-2.5 | -0.2543 | 0.03644 | -0.0216 | -6.9786
-2 | -0.1988 | 0.03443 | -0.0214 | -5.774
-0.5 | 0.2434 | 0.01809 | -0.0617 | 13.4549
0 | 0.02 | 0.0313 | -0.0214 | 0.63898
0.5 | 0.3269 | 0.03289 | -0.0626 | 9.9392
1 | 0.3662 | 0.03334 | -0.061 | 10.9838
1.5 | 0.4094 | 0.03372 | -0.0599 | 12.1412
2 | 0.4575 | 0.03397 | -0.0592 | 13.4678
2.5 | 0.5087 | 0.03409 | -0.0589 | 14.9223
3 | 0.5083 | 0.0346 | -0.0502 | 14.6908
3.5 | 0.5519 | 0.03448 | -0.0481 | 16.0064
4 | 0.6022 | 0.03406 | -0.0467 | 17.6806
4.5 | 0.6483 | 0.03348 | -0.0442 | 19.3638
5 | 0.6492 | 0.03353 | -0.035 | 19.3618
6.5 | 0.8658 | 0.02735 | -0.0355 | 31.6563
7 | 0.9268 | 0.02483 | -0.0332 | 37.3258
7.5 | 1.0007 | 0.0208 | -0.0309 | 48.1106
8 | 1.0226 | 0.02083 | -0.0239 | 49.0927
8.5 | 1.0267 | 0.02199 | -0.0156 | 46.6894
9 | 1.0124 | 0.02456 | -0.0064 | 41.2215
9.5 | 0.9761 | 0.02989 | 0.0029 | 32.6564
10 | 0.9718 | 0.03428 | 0.0083 | 28.3489
10.5 | 0.993 | 0.03746 | 0.0116 | 26.5083
11 | 1.0483 | 0.04032 | 0.0126 | 25.9995
11.5 | 1.1225 | 0.04478 | 0.0113 | 25.067
12 | 1.1594 | 0.0501 | 0.0128 | 23.1417
12.5 | 1.1801 | 0.05587 | 0.015 | 21.1222
13 | 1.1738 | 0.06287 | 0.0189 | 18.6703
13.5 | 1.1486 | 0.07027 | 0.0225 | 16.3455
14 | 1.116 | 0.07857 | 0.0244 | 14.2039
14.5 | 1.0154 | 0.09249 | 0.0222 | 10.9785
15 | 0.9504 | 0.10893 | 0.0142 | 8.7249
16 | 0.6368 | 0.1648 | -0.0153 | 3.8641
16.5 | 0.5991 | 0.16863 | -0.0226 | 3.5527
17 | 0.618 | 0.17645 | -0.0242 | 3.5024
17.5 | 0.6244 | 0.18184 | -0.0271 | 3.4338

## 13. Re 100k Mach 0.25 (1)
BIGFOIL.COM POLAR EXPORT
NACA66-513 a=0.0
NACA66-513 a=0.0 |  |  |  | Cl Max: | 1.091 | at alpha= | 7 | deg
JavaFoil+Calcfoil stall+Eppler ext transition |  |  |  | L/D Max: | 51.464 | at alpha= | 5.5 | deg
Re: | 100000 |  |  | Cd Min: | 0.01061 | at alpha= | 0 | deg
Mach: | 0.25 |  |  | Cl=0 at alpha= | -2.46 | deg
|  |  |  | @ Cl=0.1, Cd= | 0.0338
|  |  |  | @ Cl=0.4, Cd= | 0.015912
|  |  |  | @ Cl=0.6, Cd= | 0.015866
alpha (deg) | Cl | Cd | Cm | Cl/Cd
-14 | -0.154 | 0.24447 | -0.007 | -0.631
-13.5 | -0.218 | 0.23584 | -0.007 | -0.923
-13 | -0.268 | 0.30158 | -0.007 | -0.888
-12.5 | -0.312 | 0.24104 | -0.007 | -1.292
-12 | -0.35 | 0.1894 | -0.007 | -1.848
-11.5 | -0.383 | 0.16266 | -0.007 | -2.356
-11 | -0.411 | 0.13973 | -0.007 | -2.94
-10.5 | -0.432 | 0.12853 | -0.007 | -3.361
-10 | -0.447 | 0.11521 | -0.008 | -3.877
-9.5 | -0.454 | 0.10131 | -0.008 | -4.485
-9 | -0.455 | 0.09164 | -0.009 | -4.964
-8.5 | -0.449 | 0.07949 | -0.01 | -5.643
-8 | -0.435 | 0.07436 | -0.01 | -5.851
-7.5 | -0.415 | 0.06668 | -0.011 | -6.228
-7 | -0.39 | 0.0618 | -0.012 | -6.306
-6.5 | -0.359 | 0.05758 | -0.012 | -6.229
-6 | -0.323 | 0.05272 | -0.012 | -6.13
-5.5 | -0.284 | 0.04875 | -0.013 | -5.825
-5 | -0.242 | 0.04585 | -0.013 | -5.269
-4.5 | -0.196 | 0.04345 | -0.014 | -4.522
-4 | -0.15 | 0.04106 | -0.014 | -3.645
-3.5 | -0.102 | 0.03887 | -0.015 | -2.618
-3 | -0.053 | 0.03708 | -0.015 | -1.431
-2.5 | -0.004 | 0.03578 | -0.016 | -0.105
-2 | 0.046 | 0.03477 | -0.016 | 1.322
-1.5 | 0.096 | 0.03385 | -0.017 | 2.834
-1 | 0.146 | 0.03323 | -0.018 | 4.398
-0.5 | 0.197 | 0.03279 | -0.019 | 5.994
0 | 0.291 | 0.01061 | -0.02 | 27.472
0.5 | 0.349 | 0.01585 | -0.041 | 22.027
1 | 0.407 | 0.01592 | -0.042 | 25.591
1.5 | 0.466 | 0.0152 | -0.042 | 30.647
2 | 0.524 | 0.01546 | -0.043 | 33.883
2.5 | 0.582 | 0.01576 | -0.044 | 36.929
3 | 0.64 | 0.0161 | -0.045 | 39.719
3.5 | 0.697 | 0.01652 | -0.046 | 42.202
4 | 0.757 | 0.01674 | -0.047 | 45.234
4.5 | 0.826 | 0.01679 | -0.049 | 49.221
5 | 0.885 | 0.01744 | -0.05 | 50.716
5.5 | 0.94 | 0.01827 | -0.051 | 51.464
6 | 0.995 | 0.02319 | -0.052 | 42.886
6.5 | 1.044 | 0.02424 | -0.053 | 43.09
7 | 1.091 | 0.0254 | -0.054 | 42.976
7.5 | 0.948 | 0.05205 | -0.025 | 18.21
8 | 0.982 | 0.05576 | -0.024 | 17.608
8.5 | 1.01 | 0.0607 | -0.024 | 16.633
9 | 1.033 | 0.0658 | -0.023 | 15.692
9.5 | 1.05 | 0.07179 | -0.023 | 14.624
10 | 1.055 | 0.07788 | -0.022 | 13.545
10.5 | 1.05 | 0.08467 | -0.022 | 12.397
11 | 1.034 | 0.09206 | -0.022 | 11.232
11.5 | 1.008 | 0.09996 | -0.021 | 10.083
12 | 0.971 | 0.11012 | -0.021 | 8.819

## 14. Re 100k Mach 0.25 (2)
BIGFOIL.COM POLAR EXPORT
NACA66-513 a=0.0
NACA66-513 a=0.0 |  |  |  | Cl Max: | 1.122 | at alpha= | 12 | deg
XFOIL ncrit=9 |  |  |  | L/D Max: | 46.3056 | at alpha= | 7.5 | deg
Re: | 100000 |  |  | Cd Min: | 0.17915 | at alpha= | 17 | deg
Mach: | 0.25 |  |  | Cl=0 at alpha= | -99 | deg
|  |  |  | @ Cl=0.1, Cd= | 0.03235
|  |  |  | @ Cl=0.4, Cd= | 0.03391
|  |  |  | @ Cl=0.6, Cd= | 0.034879
alpha (deg) | Cl | Cd | Cm | Cl/Cd
0 | 0.0246 | 0.032 | -0.0227 | 0.76875
0.5 | 0.3525 | 0.03352 | -0.0669 | 10.5161
1 | 0.4025 | 0.03393 | -0.0667 | 11.8627
1.5 | 0.4106 | 0.03454 | -0.0595 | 11.8877
2 | 0.4523 | 0.03483 | -0.0575 | 12.9859
2.5 | 0.5005 | 0.03496 | -0.0564 | 14.3164
3 | 0.5187 | 0.03532 | -0.0504 | 14.6857
3.5 | 0.5499 | 0.03533 | -0.0461 | 15.5647
4 | 0.5977 | 0.03491 | -0.0439 | 17.1212
4.5 | 0.6422 | 0.03431 | -0.0408 | 18.7176
5 | 0.6478 | 0.03431 | -0.0322 | 18.8808
5.5 | 0.7093 | 0.03298 | -0.0308 | 21.507
6 | 0.7761 | 0.03107 | -0.0296 | 24.9791
7 | 0.9293 | 0.02533 | -0.028 | 36.6877
7.5 | 1.0002 | 0.0216 | -0.0243 | 46.3056
8 | 1.0158 | 0.02212 | -0.0166 | 45.9222
8.5 | 1.0145 | 0.02383 | -0.008 | 42.5724
9 | 0.9904 | 0.02747 | 0.0012 | 36.0539
9.5 | 0.9619 | 0.03305 | 0.0087 | 29.1044
10 | 0.9663 | 0.03715 | 0.0134 | 26.0108
10.5 | 0.9953 | 0.04029 | 0.0165 | 24.7034
11 | 1.0598 | 0.04359 | 0.0175 | 24.3129
11.5 | 1.1137 | 0.04902 | 0.0181 | 22.7193
12 | 1.122 | 0.0552 | 0.0215 | 20.3261
12.5 | 1.1074 | 0.06182 | 0.0249 | 17.9133
13 | 1.0805 | 0.06962 | 0.027 | 15.52
13.5 | 1.0402 | 0.07922 | 0.027 | 13.1305
14 | 0.9871 | 0.09177 | 0.0232 | 10.7562
14.5 | 0.9312 | 0.10781 | 0.015 | 8.6374
15 | 0.8868 | 0.12586 | 0.0047 | 7.0459
15.5 | 0.831 | 0.15501 | -0.012 | 5.3609
16 | 0.632 | 0.16675 | -0.0166 | 3.7901
16.5 | 0.5991 | 0.17047 | -0.0237 | 3.5144
17 | 0.6253 | 0.17915 | -0.0247 | 3.4904

## 15. Re 100k Mach 0.50 (1)
BIGFOIL.COM POLAR EXPORT
NACA66-513 a=0.0
NACA66-513 a=0.0 |  |  |  | Cl Max: | 1.202 | at alpha= | 20 | deg
JavaFoil+Calcfoil stall+Eppler ext transition |  |  |  | L/D Max: | 48.418 | at alpha= | 5 | deg
Re: | 100000 |  |  | Cd Min: | 0.01166 | at alpha= | 0 | deg
Mach: | 0.5 |  |  | Cl=0 at alpha= | -2.4636 | deg
|  |  |  | @ Cl=0.1, Cd= | 0.034856
|  |  |  | @ Cl=0.4, Cd= | 0.016248
|  |  |  | @ Cl=0.6, Cd= | 0.016852
alpha (deg) | Cl | Cd | Cm | Cl/Cd
-20 | -0.961 | 0.32772 | -0.007 | -2.932
-19.5 | -0.934 | 0.32378 | -0.007 | -2.886
-19 | -0.908 | 0.31667 | -0.007 | -2.866
-18.5 | -0.881 | 0.31142 | -0.008 | -2.829
-18 | -0.852 | 0.29138 | -0.008 | -2.924
-17.5 | -0.825 | 0.29149 | -0.008 | -2.83
-17 | -0.798 | 0.27703 | -0.008 | -2.881
-16.5 | -0.771 | 0.27206 | -0.009 | -2.835
-16 | -0.744 | 0.26741 | -0.009 | -2.783
-15.5 | -0.717 | 0.27187 | -0.009 | -2.638
-15 | -0.69 | 0.26014 | -0.01 | -2.653
-14.5 | -0.661 | 0.24343 | -0.009 | -2.717
-14 | -0.634 | 0.22829 | -0.01 | -2.778
-13.5 | -0.607 | 0.22789 | -0.01 | -2.663
-13 | -0.58 | 0.2242 | -0.01 | -2.586
-12.5 | -0.553 | 0.21418 | -0.011 | -2.58
-12 | -0.525 | 0.21071 | -0.011 | -2.493
-11.5 | -0.498 | 0.20509 | -0.012 | -2.428
-11 | -0.47 | 0.21352 | -0.012 | -2.203
-10.5 | -0.442 | 0.19799 | -0.012 | -2.235
-10 | -0.415 | 0.18338 | -0.011 | -2.261
-9.5 | -0.387 | 0.16754 | -0.012 | -2.312
-9 | -0.36 | 0.16182 | -0.012 | -2.224
-8.5 | -0.332 | 0.16118 | -0.012 | -2.063
-8 | -0.305 | 0.1582 | -0.013 | -1.928
-7.5 | -0.277 | 0.15551 | -0.013 | -1.784
-7 | -0.25 | 0.14134 | -0.012 | -1.765
-6.5 | -0.222 | 0.14088 | -0.012 | -1.576
-6 | -0.194 | 0.11289 | -0.011 | -1.722
-5.5 | -0.268 | 0.06492 | -0.013 | -4.129
-5 | -0.25 | 0.0553 | -0.014 | -4.524
-4.5 | -0.21 | 0.0485 | -0.015 | -4.34
-4 | -0.163 | 0.0445 | -0.016 | -3.664
-3.5 | -0.112 | 0.04116 | -0.016 | -2.721
-3 | -0.059 | 0.03875 | -0.017 | -1.516
-2.5 | -0.004 | 0.03718 | -0.017 | -0.112
-2 | 0.051 | 0.03581 | -0.018 | 1.429
-1.5 | 0.107 | 0.03472 | -0.018 | 3.08
-1 | 0.163 | 0.034 | -0.019 | 4.796
-0.5 | 0.219 | 0.03359 | -0.02 | 6.532
0 | 0.324 | 0.01166 | -0.022 | 27.78
0.5 | 0.388 | 0.01615 | -0.045 | 24.039
1 | 0.453 | 0.01668 | -0.046 | 27.172
1.5 | 0.518 | 0.01639 | -0.047 | 31.621
2 | 0.583 | 0.01674 | -0.048 | 34.798
2.5 | 0.647 | 0.01716 | -0.049 | 37.712
3 | 0.711 | 0.01762 | -0.05 | 40.344
3.5 | 0.787 | 0.0176 | -0.052 | 44.709
4 | 0.855 | 0.01824 | -0.053 | 46.87
4.5 | 0.919 | 0.01912 | -0.054 | 48.053
5 | 0.98 | 0.02025 | -0.056 | 48.418
5.5 | 1.038 | 0.02586 | -0.057 | 40.137
6 | 1.089 | 0.0274 | -0.058 | 39.744
6.5 | 0.95 | 0.04865 | -0.027 | 19.53
7 | 0.981 | 0.05323 | -0.026 | 18.424
7.5 | 0.999 | 0.05924 | -0.025 | 16.869
8 | 0.994 | 0.06681 | -0.023 | 14.882
8.5 | 0.916 | 0.08185 | -0.022 | 11.192
9 | 0.621 | 0.14511 | -0.023 | 4.279
9.5 | 0.647 | 0.16242 | -0.023 | 3.986
10 | 0.674 | 0.16839 | -0.025 | 4.003
10.5 | 0.701 | 0.17424 | -0.028 | 4.023
11 | 0.727 | 0.17854 | -0.028 | 4.073
11.5 | 0.753 | 0.19286 | -0.029 | 3.907
12 | 0.781 | 0.20805 | -0.033 | 3.754
12.5 | 0.807 | 0.21043 | -0.033 | 3.836
13 | 0.833 | 0.21517 | -0.034 | 3.872
13.5 | 0.859 | 0.2364 | -0.035 | 3.636
14 | 0.887 | 0.25241 | -0.037 | 3.513
14.5 | 0.913 | 0.24699 | -0.038 | 3.695
15 | 0.939 | 0.26265 | -0.039 | 3.575
15.5 | 0.966 | 0.28822 | -0.042 | 3.353
16 | 0.992 | 0.2927 | -0.043 | 3.39
16.5 | 1.018 | 0.29837 | -0.044 | 3.413
17 | 1.046 | 0.31886 | -0.046 | 3.282
17.5 | 1.072 | 0.32474 | -0.047 | 3.301
18 | 1.097 | 0.32908 | -0.048 | 3.334
18.5 | 1.126 | 0.3423 | -0.05 | 3.29
19 | 1.151 | 0.35474 | -0.051 | 3.246
19.5 | 1.177 | 0.35366 | -0.052 | 3.327
20 | 1.202 | 0.36075 | -0.053 | 3.333

## 16. Re 100k Mach 0.50 (2)
BIGFOIL.COM POLAR EXPORT
NACA66-513 a=0.0
NACA66-513 a=0.0 |  |  |  | Cl Max: | 0.9911 | at alpha= | 8 | deg
XFOIL ncrit=9 |  |  |  | L/D Max: | 34.4214 | at alpha= | 7.5 | deg
Re: | 100000 |  |  | Cd Min: | 0.11182 | at alpha= | 13 | deg
Mach: | 0.5 |  |  | Cl=0 at alpha= | -0.17097 | deg
|  |  |  | @ Cl=0.1, Cd= | 0.035412
|  |  |  | @ Cl=0.4, Cd= | 0.037397
|  |  |  | @ Cl=0.6, Cd= | 0.038756
alpha (deg) | Cl | Cd | Cm | Cl/Cd
-3 | -0.3691 | 0.04636 | -0.0305 | -7.9616
-2.5 | -0.2943 | 0.04207 | -0.0303 | -6.9955
-2 | -0.2268 | 0.03946 | -0.029 | -5.7476
0 | 0.0212 | 0.03489 | -0.0248 | 0.60762
1 | 0.4004 | 0.0374 | -0.065 | 10.7059
1.5 | 0.4572 | 0.03769 | -0.0643 | 12.1305
2 | 0.4647 | 0.03835 | -0.0561 | 12.1173
2.5 | 0.5156 | 0.03846 | -0.0541 | 13.4061
3 | 0.5237 | 0.03901 | -0.0459 | 13.4248
3.5 | 0.5713 | 0.03877 | -0.0426 | 14.7356
4 | 0.5749 | 0.03915 | -0.0335 | 14.6845
4.5 | 0.6239 | 0.03838 | -0.0295 | 16.2559
5 | 0.6312 | 0.03872 | -0.0207 | 16.3017
6 | 0.7353 | 0.03743 | -0.0132 | 19.6447
7 | 0.8713 | 0.03429 | -0.0064 | 25.4097
7.5 | 0.9786 | 0.02843 | -0.0013 | 34.4214
8 | 0.9911 | 0.02974 | 0.0069 | 33.3255
8.5 | 0.9762 | 0.03335 | 0.015 | 29.2714
9 | 0.9457 | 0.03938 | 0.0212 | 24.0147
9.5 | 0.9382 | 0.04504 | 0.0257 | 20.8304
10 | 0.9553 | 0.04953 | 0.0296 | 19.2873
10.5 | 0.9865 | 0.05428 | 0.0332 | 18.1743
11 | 0.9886 | 0.06139 | 0.0347 | 16.1036
11.5 | 0.9761 | 0.07018 | 0.0346 | 13.9085
12 | 0.942 | 0.08171 | 0.0309 | 11.5286
12.5 | 0.9016 | 0.09561 | 0.0239 | 9.43
13 | 0.8605 | 0.11182 | 0.014 | 7.6954

## 17. Re 250k Mach 0.00 (1)
BIGFOIL.COM POLAR EXPORT
NACA66-513 a=0.0
NACA66-513 a=0.0 |  |  |  | Cl Max: | 1.226 | at alpha= | 9 | deg
JavaFoil+Calcfoil stall+Eppler ext transition |  |  |  | L/D Max: | 77.009 | at alpha= | 5.5 | deg
Re: | 250000 |  |  | Cd Min: | 0.00948 | at alpha= | 1.5 | deg
Mach: | 0 |  |  | Cl=0 at alpha= | -2.4592 | deg
|  |  |  | @ Cl=0.1, Cd= | 0.030487
|  |  |  | @ Cl=0.4, Cd= | 0.01109
|  |  |  | @ Cl=0.6, Cd= | 0.0099133
alpha (deg) | Cl | Cd | Cm | Cl/Cd
-16.5 | -0.44 | 0.19861 | -0.005 | -2.217
-16 | -0.455 | 0.19056 | -0.005 | -2.39
-15.5 | -0.47 | 0.17701 | -0.005 | -2.656
-15 | -0.484 | 0.17356 | -0.006 | -2.789
-14.5 | -0.497 | 0.16104 | -0.006 | -3.087
-14 | -0.509 | 0.14142 | -0.006 | -3.602
-13.5 | -0.52 | 0.13275 | -0.006 | -3.917
-13 | -0.529 | 0.12506 | -0.007 | -4.229
-12.5 | -0.536 | 0.1175 | -0.007 | -4.558
-12 | -0.54 | 0.10737 | -0.008 | -5.031
-11.5 | -0.542 | 0.10061 | -0.008 | -5.384
-11 | -0.54 | 0.0921 | -0.009 | -5.865
-10.5 | -0.535 | 0.08597 | -0.009 | -6.226
-10 | -0.526 | 0.07974 | -0.01 | -6.602
-9.5 | -0.514 | 0.07472 | -0.01 | -6.877
-9 | -0.497 | 0.06845 | -0.01 | -7.265
-8.5 | -0.477 | 0.064 | -0.011 | -7.45
-8 | -0.452 | 0.0593 | -0.011 | -7.626
-7.5 | -0.424 | 0.05546 | -0.012 | -7.644
-7 | -0.392 | 0.0517 | -0.012 | -7.583
-6.5 | -0.357 | 0.04879 | -0.013 | -7.319
-6 | -0.319 | 0.04496 | -0.013 | -7.096
-5.5 | -0.279 | 0.04246 | -0.013 | -6.562
-5 | -0.236 | 0.04028 | -0.014 | -5.86
-4.5 | -0.191 | 0.03848 | -0.014 | -4.975
-4 | -0.146 | 0.03641 | -0.014 | -3.998
-3.5 | -0.099 | 0.03476 | -0.015 | -2.844
-3 | -0.052 | 0.03346 | -0.016 | -1.539
-2.5 | -0.004 | 0.03232 | -0.016 | -0.112
-2 | 0.045 | 0.03147 | -0.017 | 1.416
-1.5 | 0.093 | 0.03059 | -0.018 | 3.041
-1 | 0.142 | 0.02987 | -0.019 | 4.748
-0.5 | 0.236 | 0.01098 | -0.039 | 21.524
0 | 0.289 | 0.01111 | -0.04 | 25.996
0.5 | 0.346 | 0.01109 | -0.041 | 31.176
1 | 0.403 | 0.01109 | -0.042 | 36.352
1.5 | 0.461 | 0.00948 | -0.042 | 48.6
2 | 0.518 | 0.00965 | -0.043 | 53.677
2.5 | 0.575 | 0.00983 | -0.044 | 58.528
3 | 0.632 | 0.01002 | -0.045 | 63.069
3.5 | 0.689 | 0.01025 | -0.046 | 67.167
4 | 0.746 | 0.01051 | -0.047 | 70.912
4.5 | 0.813 | 0.01068 | -0.048 | 76.117
5 | 0.869 | 0.01133 | -0.049 | 76.777
5.5 | 0.923 | 0.01199 | -0.05 | 77.009
6 | 0.972 | 0.01792 | -0.051 | 54.225
6.5 | 1.021 | 0.01869 | -0.052 | 54.645
7 | 1.069 | 0.01956 | -0.053 | 54.658
7.5 | 1.115 | 0.02052 | -0.053 | 54.326
8 | 1.157 | 0.02159 | -0.054 | 53.565
8.5 | 1.193 | 0.02261 | -0.055 | 52.771
9 | 1.226 | 0.02366 | -0.056 | 51.824
9.5 | 1.046 | 0.06235 | -0.026 | 16.785
10 | 1.063 | 0.06628 | -0.026 | 16.045
10.5 | 1.073 | 0.07138 | -0.024 | 15.029
11 | 1.078 | 0.07673 | -0.025 | 14.05
11.5 | 1.077 | 0.08294 | -0.025 | 12.987
12 | 1.07 | 0.08807 | -0.025 | 12.149
12.5 | 1.057 | 0.09486 | -0.024 | 11.147
13 | 1.041 | 0.10158 | -0.025 | 10.244
13.5 | 1.018 | 0.10897 | -0.025 | 9.346
14 | 0.993 | 0.11685 | -0.025 | 8.494

## 18. Re 250k Mach 0.00 (2)
BIGFOIL.COM POLAR EXPORT
NACA66-513 a=0.0
NACA66-513 a=0.0 |  |  |  | Cl Max: | 1.1823 | at alpha= | 13.5 | deg
XFOIL ncrit=9 |  |  |  | L/D Max: | 80.6339 | at alpha= | 6 | deg
Re: | 250000 |  |  | Cd Min: | 0.20945 | at alpha= | 18.5 | deg
Mach: | 0 |  |  | Cl=0 at alpha= | -3.1305 | deg
|  |  |  | @ Cl=0.1, Cd= | 0.018133
|  |  |  | @ Cl=0.4, Cd= | 0.015824
|  |  |  | @ Cl=0.6, Cd= | 0.014495
alpha (deg) | Cl | Cd | Cm | Cl/Cd
-4 | -0.0926 | 0.02496 | -0.065 | -3.7099
-3.5 | -0.0402 | 0.02184 | -0.0636 | -1.8407
-3 | 0.0142 | 0.02017 | -0.0632 | 0.70402
-2.5 | 0.0668 | 0.01855 | -0.0624 | 3.6011
-2 | 0.1058 | 0.01806 | -0.0599 | 5.8583
-1.5 | 0.1541 | 0.01726 | -0.0583 | 8.9282
-1 | 0.1919 | 0.01701 | -0.0555 | 11.2816
-0.5 | 0.2069 | 0.01431 | -0.0473 | 14.4584
0 | 0.2321 | 0.01539 | -0.0387 | 15.0812
0.5 | 0.2849 | 0.01566 | -0.0352 | 18.1928
1 | 0.3381 | 0.01627 | -0.0334 | 20.7806
1.5 | 0.413 | 0.01573 | -0.0369 | 26.2556
2 | 0.4671 | 0.01557 | -0.0372 | 30
2.5 | 0.5172 | 0.0151 | -0.0361 | 34.2517
3 | 0.5877 | 0.01457 | -0.0391 | 40.3363
3.5 | 0.6512 | 0.01418 | -0.0409 | 45.9238
4 | 0.7065 | 0.01371 | -0.041 | 51.5317
4.5 | 0.7797 | 0.01322 | -0.0447 | 58.9788
5 | 0.8468 | 0.01272 | -0.0472 | 66.5723
5.5 | 0.909 | 0.01224 | -0.0488 | 74.2647
6 | 0.9668 | 0.01199 | -0.0495 | 80.6339
6.5 | 1.0219 | 0.01279 | -0.0508 | 79.8984
7 | 1.0597 | 0.01408 | -0.0496 | 75.2628
7.5 | 1.0191 | 0.0145 | -0.0324 | 70.2828
8 | 1.0029 | 0.01582 | -0.0209 | 63.3944
8.5 | 0.9939 | 0.01856 | -0.0128 | 53.5506
9 | 0.9801 | 0.02256 | -0.0053 | 43.4441
9.5 | 0.9924 | 0.02525 | -0.0011 | 39.303
10 | 1.0085 | 0.02782 | 0.0023 | 36.2509
10.5 | 1.0214 | 0.03084 | 0.0058 | 33.1193
11 | 1.0427 | 0.03345 | 0.0084 | 31.1719
11.5 | 1.0672 | 0.03641 | 0.0107 | 29.3106
12 | 1.1044 | 0.03915 | 0.0123 | 28.2095
12.5 | 1.135 | 0.04202 | 0.0139 | 27.0109
13 | 1.1639 | 0.04546 | 0.0151 | 25.6027
13.5 | 1.1823 | 0.05114 | 0.0169 | 23.1189
14 | 1.1784 | 0.0566 | 0.0194 | 20.8198
14.5 | 1.1651 | 0.06333 | 0.0212 | 18.3973
15 | 1.1396 | 0.07178 | 0.0218 | 15.8763
15.5 | 1.1048 | 0.08205 | 0.0202 | 13.465
16 | 1.0598 | 0.09539 | 0.0156 | 11.1102
16.5 | 1.0106 | 0.11154 | 0.0074 | 9.0604
17 | 0.9582 | 0.13129 | -0.0046 | 7.2983
17.5 | 0.8322 | 0.18996 | -0.0348 | 4.3809
18 | 0.8517 | 0.19525 | -0.0346 | 4.3621
18.5 | 0.8427 | 0.20945 | -0.0456 | 4.0234

## 19. Re 250k Mach 0.10 (1)
BIGFOIL.COM POLAR EXPORT
NACA66-513 a=0.0
NACA66-513 a=0.0 |  |  |  | Cl Max: | 1.197 | at alpha= | 8.5 | deg
JavaFoil+Calcfoil stall+Eppler ext transition |  |  |  | L/D Max: | 76.678 | at alpha= | 5.5 | deg
Re: | 250000 |  |  | Cd Min: | 0.00956 | at alpha= | 1.5 | deg
Mach: | 0.1 |  |  | Cl=0 at alpha= | -2.4592 | deg
|  |  |  | @ Cl=0.1, Cd= | 0.030455
|  |  |  | @ Cl=0.4, Cd= | 0.011165
|  |  |  | @ Cl=0.6, Cd= | 0.009941
alpha (deg) | Cl | Cd | Cm | Cl/Cd
-16 | -0.413 | 0.19496 | -0.005 | -2.117
-15.5 | -0.43 | 0.18065 | -0.006 | -2.38
-15 | -0.447 | 0.1812 | -0.006 | -2.465
-14.5 | -0.463 | 0.16197 | -0.006 | -2.858
-14 | -0.478 | 0.14421 | -0.006 | -3.315
-13.5 | -0.492 | 0.13604 | -0.006 | -3.615
-13 | -0.504 | 0.12582 | -0.006 | -4.003
-12.5 | -0.514 | 0.11991 | -0.007 | -4.283
-12 | -0.521 | 0.10806 | -0.007 | -4.823
-11.5 | -0.526 | 0.0996 | -0.008 | -5.278
-11 | -0.527 | 0.09224 | -0.008 | -5.713
-10.5 | -0.525 | 0.08625 | -0.009 | -6.083
-10 | -0.518 | 0.07969 | -0.01 | -6.505
-9.5 | -0.508 | 0.07669 | -0.01 | -6.622
-9 | -0.493 | 0.07022 | -0.01 | -7.022
-8.5 | -0.474 | 0.06375 | -0.011 | -7.436
-8 | -0.451 | 0.06026 | -0.011 | -7.481
-7.5 | -0.423 | 0.0557 | -0.012 | -7.6
-7 | -0.392 | 0.05196 | -0.012 | -7.547
-6.5 | -0.358 | 0.04864 | -0.013 | -7.351
-6 | -0.32 | 0.04568 | -0.013 | -7.002
-5.5 | -0.28 | 0.04272 | -0.013 | -6.543
-5 | -0.237 | 0.04025 | -0.014 | -5.886
-4.5 | -0.192 | 0.03845 | -0.014 | -4.999
-4 | -0.146 | 0.03665 | -0.014 | -3.989
-3.5 | -0.099 | 0.035 | -0.015 | -2.838
-3 | -0.052 | 0.03347 | -0.016 | -1.546
-2.5 | -0.004 | 0.03236 | -0.016 | -0.113
-2 | 0.045 | 0.0315 | -0.017 | 1.421
-1.5 | 0.094 | 0.03054 | -0.018 | 3.062
-1 | 0.143 | 0.02985 | -0.019 | 4.776
-0.5 | 0.237 | 0.0107 | -0.039 | 22.194
0 | 0.29 | 0.01113 | -0.04 | 26.066
0.5 | 0.347 | 0.01111 | -0.041 | 31.252
1 | 0.405 | 0.01117 | -0.042 | 36.246
1.5 | 0.463 | 0.00956 | -0.043 | 48.41
2 | 0.52 | 0.00967 | -0.043 | 53.83
2.5 | 0.578 | 0.00986 | -0.044 | 58.569
3 | 0.635 | 0.01007 | -0.045 | 63.047
3.5 | 0.692 | 0.01031 | -0.046 | 67.114
4 | 0.75 | 0.01053 | -0.047 | 71.183
4.5 | 0.817 | 0.01074 | -0.049 | 76.036
5 | 0.873 | 0.0114 | -0.05 | 76.647
5.5 | 0.928 | 0.0121 | -0.05 | 76.678
6 | 0.976 | 0.01805 | -0.051 | 54.078
6.5 | 1.026 | 0.01883 | -0.052 | 54.488
7 | 1.073 | 0.01975 | -0.053 | 54.36
7.5 | 1.119 | 0.02072 | -0.054 | 54.002
8 | 1.161 | 0.02179 | -0.054 | 53.259
8.5 | 1.197 | 0.02291 | -0.055 | 52.224
9 | 1.026 | 0.05774 | -0.027 | 17.766
9.5 | 1.048 | 0.0624 | -0.025 | 16.79
10 | 1.063 | 0.06701 | -0.026 | 15.87
10.5 | 1.072 | 0.07177 | -0.025 | 14.933
11 | 1.074 | 0.07737 | -0.024 | 13.879
11.5 | 1.07 | 0.08276 | -0.025 | 12.932
12 | 1.06 | 0.08938 | -0.025 | 11.862
12.5 | 1.044 | 0.09527 | -0.025 | 10.958
13 | 1.023 | 0.10284 | -0.024 | 9.944
13.5 | 0.996 | 0.11067 | -0.024 | 9.001

## 20. Re 250k Mach 0.10 (2)
BIGFOIL.COM POLAR EXPORT
NACA66-513 a=0.0
NACA66-513 a=0.0 |  |  |  | Cl Max: | 1.1735 | at alpha= | 13.5 | deg
XFOIL ncrit=9 |  |  |  | L/D Max: | 80.2897 | at alpha= | 6 | deg
Re: | 250000 |  |  | Cd Min: | 0.22138 | at alpha= | -19.5 | deg
Mach: | 0.1 |  |  | Cl=0 at alpha= | -3.1261 | deg
|  |  |  | @ Cl=0.1, Cd= | 0.018231
|  |  |  | @ Cl=0.4, Cd= | 0.015865
|  |  |  | @ Cl=0.6, Cd= | 0.014522
alpha (deg) | Cl | Cd | Cm | Cl/Cd
-19.5 | -0.5477 | 0.22138 | 0.0069 | -2.474
-19 | -0.5295 | 0.21505 | 0.0033 | -2.4622
-18.5 | -0.512 | 0.20888 | -0.0006 | -2.4512
-18 | -0.4946 | 0.2025 | -0.0046 | -2.4425
-17.5 | -0.4782 | 0.19622 | -0.0093 | -2.4371
-17 | -0.47 | 0.19171 | -0.0154 | -2.4516
-16.5 | -0.4531 | 0.18355 | -0.019 | -2.4685
-16 | -0.4304 | 0.17548 | -0.021 | -2.4527
-15.5 | -0.4136 | 0.16886 | -0.0243 | -2.4494
-15 | -0.398 | 0.1621 | -0.0281 | -2.4553
-14.5 | -0.3833 | 0.15527 | -0.032 | -2.4686
-14 | -0.3775 | 0.14908 | -0.0385 | -2.5322
-13.5 | -0.3726 | 0.14219 | -0.0452 | -2.6204
-12.5 | -0.339 | 0.12735 | -0.0474 | -2.662
-11.5 | -0.2939 | 0.11038 | -0.0631 | -2.6626
-11 | -0.2821 | 0.10103 | -0.0765 | -2.7922
-10.5 | -0.2792 | 0.0918 | -0.0865 | -3.0414
-9.5 | -0.2786 | 0.07577 | -0.0903 | -3.6769
-9 | -0.2889 | 0.06962 | -0.0916 | -4.1497
-8.5 | -0.3072 | 0.06449 | -0.0897 | -4.7635
-8 | -0.3105 | 0.05922 | -0.0881 | -5.2432
-7.5 | -0.3092 | 0.05691 | -0.0835 | -5.4331
-7 | -0.3012 | 0.04741 | -0.0818 | -6.3531
-6.5 | -0.2769 | 0.04319 | -0.0796 | -6.4112
-6 | -0.254 | 0.03994 | -0.0748 | -6.3595
-5.5 | -0.2197 | 0.0352 | -0.0737 | -6.2415
-5 | -0.1865 | 0.03191 | -0.0709 | -5.8446
-4.5 | -0.1482 | 0.02916 | -0.0686 | -5.0823
-3.5 | -0.0415 | 0.02202 | -0.064 | -1.8847
-3 | 0.014 | 0.02031 | -0.0635 | 0.68932
-2.5 | 0.0673 | 0.01865 | -0.0627 | 3.6086
-2 | 0.1063 | 0.01815 | -0.0602 | 5.8567
-1.5 | 0.1551 | 0.01731 | -0.0586 | 8.9601
-1 | 0.1924 | 0.01708 | -0.0557 | 11.2646
-0.5 | 0.2093 | 0.01433 | -0.0479 | 14.6057
0 | 0.2334 | 0.0154 | -0.039 | 15.1558
0.5 | 0.2865 | 0.01567 | -0.0354 | 18.2833
1 | 0.3407 | 0.01632 | -0.0337 | 20.8762
1.5 | 0.4149 | 0.01575 | -0.0369 | 26.3429
2 | 0.4694 | 0.0156 | -0.0372 | 30.0897
2.5 | 0.5163 | 0.01523 | -0.0357 | 33.9002
3 | 0.5904 | 0.01458 | -0.0391 | 40.4938
3.5 | 0.6545 | 0.01419 | -0.041 | 46.124
4 | 0.709 | 0.01373 | -0.0408 | 51.6387
4.5 | 0.7827 | 0.01323 | -0.0445 | 59.161
5 | 0.8517 | 0.01271 | -0.0473 | 67.0102
5.5 | 0.9117 | 0.01231 | -0.0485 | 74.0617
6 | 0.9699 | 0.01208 | -0.0491 | 80.2897
6.5 | 1.0249 | 0.01293 | -0.0503 | 79.2653
7 | 1.0584 | 0.01423 | -0.0482 | 74.3781
7.5 | 1.0137 | 0.01459 | -0.0301 | 69.4791
8 | 1.0016 | 0.01607 | -0.0196 | 62.3273
8.5 | 0.991 | 0.019 | -0.0115 | 52.1579
9.5 | 0.9918 | 0.02566 | -0.0002 | 38.6516
10 | 1.0069 | 0.02834 | 0.0033 | 35.5293
10.5 | 1.0204 | 0.03138 | 0.0068 | 32.5175
11 | 1.0419 | 0.03405 | 0.0095 | 30.5991
11.5 | 1.0693 | 0.03715 | 0.0118 | 28.7833
12 | 1.1049 | 0.03988 | 0.0134 | 27.7056
12.5 | 1.1343 | 0.04291 | 0.015 | 26.4344
13 | 1.1624 | 0.04665 | 0.0164 | 24.9175
13.5 | 1.1735 | 0.05266 | 0.0185 | 22.2845
14 | 1.1655 | 0.05859 | 0.0208 | 19.8925
14.5 | 1.1479 | 0.06579 | 0.0222 | 17.4479
15 | 1.1193 | 0.07487 | 0.022 | 14.9499
15.5 | 1.0823 | 0.08598 | 0.0195 | 12.5878
16 | 1.0379 | 0.09994 | 0.0137 | 10.3852
16.5 | 0.99 | 0.11678 | 0.0044 | 8.4775
17 | 0.9397 | 0.13709 | -0.0081 | 6.8546
17.5 | 0.8318 | 0.19137 | -0.0356 | 4.3466
18 | 0.8523 | 0.19662 | -0.0353 | 4.3348
18.5 | 0.8442 | 0.21044 | -0.0461 | 4.0116

## 21. Re 250k Mach 0.25 (1)
BIGFOIL.COM POLAR EXPORT
NACA66-513 a=0.0
NACA66-513 a=0.0 |  |  |  | Cl Max: | 1.18 | at alpha= | 8 | deg
JavaFoil+Calcfoil stall+Eppler ext transition |  |  |  | L/D Max: | 75.547 | at alpha= | 5 | deg
Re: | 250000 |  |  | Cd Min: | 0.00972 | at alpha= | 1.5 | deg
Mach: | 0.25 |  |  | Cl=0 at alpha= | -2.46 | deg
|  |  |  | @ Cl=0.1, Cd= | 0.030693
|  |  |  | @ Cl=0.4, Cd= | 0.011325
|  |  |  | @ Cl=0.6, Cd= | 0.010108
alpha (deg) | Cl | Cd | Cm | Cl/Cd
-14.5 | -0.07 | 0.21703 | -0.007 | -0.322
-14 | -0.154 | 0.19433 | -0.007 | -0.794
-13.5 | -0.218 | 0.17869 | -0.007 | -1.219
-13 | -0.268 | 0.16597 | -0.007 | -1.615
-12.5 | -0.312 | 0.14845 | -0.007 | -2.1
-12 | -0.35 | 0.13251 | -0.008 | -2.643
-11.5 | -0.383 | 0.1211 | -0.008 | -3.166
-11 | -0.411 | 0.10697 | -0.008 | -3.841
-10.5 | -0.432 | 0.10439 | -0.008 | -4.139
-10 | -0.447 | 0.0931 | -0.008 | -4.799
-9.5 | -0.455 | 0.08612 | -0.009 | -5.28
-9 | -0.455 | 0.07723 | -0.01 | -5.896
-8.5 | -0.449 | 0.06905 | -0.011 | -6.502
-8 | -0.436 | 0.06353 | -0.011 | -6.857
-7.5 | -0.416 | 0.05896 | -0.012 | -7.049
-7 | -0.39 | 0.05428 | -0.012 | -7.183
-6.5 | -0.359 | 0.05003 | -0.013 | -7.172
-6 | -0.323 | 0.04645 | -0.013 | -6.96
-5.5 | -0.284 | 0.04351 | -0.014 | -6.529
-5 | -0.242 | 0.041 | -0.014 | -5.893
-4.5 | -0.197 | 0.03901 | -0.014 | -5.038
-4 | -0.15 | 0.03701 | -0.015 | -4.045
-3.5 | -0.102 | 0.03527 | -0.015 | -2.887
-3 | -0.053 | 0.03372 | -0.016 | -1.575
-2.5 | -0.004 | 0.03253 | -0.016 | -0.115
-2 | 0.046 | 0.03162 | -0.017 | 1.454
-1.5 | 0.096 | 0.03075 | -0.018 | 3.122
-1 | 0.146 | 0.03004 | -0.019 | 4.872
-0.5 | 0.244 | 0.01077 | -0.04 | 22.641
0 | 0.297 | 0.0113 | -0.041 | 26.306
0.5 | 0.356 | 0.01131 | -0.042 | 31.47
1 | 0.415 | 0.01133 | -0.043 | 36.627
1.5 | 0.475 | 0.00972 | -0.044 | 48.829
2 | 0.534 | 0.00992 | -0.044 | 53.8
2.5 | 0.593 | 0.01008 | -0.045 | 58.785
3 | 0.651 | 0.01031 | -0.046 | 63.167
3.5 | 0.709 | 0.01058 | -0.047 | 67.07
4 | 0.771 | 0.01073 | -0.048 | 71.849
4.5 | 0.838 | 0.01117 | -0.05 | 75.019
5 | 0.895 | 0.01185 | -0.051 | 75.547
5.5 | 0.95 | 0.01267 | -0.052 | 75.021
6 | 0.999 | 0.01874 | -0.052 | 53.317
6.5 | 1.049 | 0.01963 | -0.053 | 53.442
7 | 1.096 | 0.02063 | -0.054 | 53.126
7.5 | 1.14 | 0.0217 | -0.055 | 52.542
8 | 1.18 | 0.02286 | -0.056 | 51.612
8.5 | 1.013 | 0.05504 | -0.028 | 18.398
9 | 1.034 | 0.05951 | -0.026 | 17.373
9.5 | 1.051 | 0.0647 | -0.025 | 16.246
10 | 1.056 | 0.06947 | -0.024 | 15.195
10.5 | 1.05 | 0.0748 | -0.024 | 14.041
11 | 1.035 | 0.08254 | -0.024 | 12.537
11.5 | 1.009 | 0.0881 | -0.024 | 11.448
12 | 0.972 | 0.09477 | -0.024 | 10.255
12.5 | 0.925 | 0.10578 | -0.023 | 8.741
13 | 0.868 | 0.11538 | -0.022 | 7.522

## 22. Re 250k Mach 0.25 (2)
BIGFOIL.COM POLAR EXPORT
NACA66-513 a=0.0
NACA66-513 a=0.0 |  |  |  | Cl Max: | 1.1296 | at alpha= | 13 | deg
XFOIL ncrit=9 |  |  |  | L/D Max: | 78.0903 | at alpha= | 6 | deg
Re: | 250000 |  |  | Cd Min: | 0.23202 | at alpha= | -20 | deg
Mach: | 0.25 |  |  | Cl=0 at alpha= | -3.1096 | deg
|  |  |  | @ Cl=0.1, Cd= | 0.018817
|  |  |  | @ Cl=0.4, Cd= | 0.016443
|  |  |  | @ Cl=0.6, Cd= | 0.014989
alpha (deg) | Cl | Cd | Cm | Cl/Cd
-20 | -0.573 | 0.23202 | 0.0109 | -2.4696
-19.5 | -0.5526 | 0.22455 | 0.0076 | -2.4609
-19 | -0.5337 | 0.21815 | 0.0036 | -2.4465
-18.5 | -0.5151 | 0.21173 | -0.0006 | -2.4328
-18 | -0.4966 | 0.20513 | -0.0049 | -2.4209
-17.5 | -0.4812 | 0.19944 | -0.0105 | -2.4128
-16.5 | -0.4456 | 0.18463 | -0.0183 | -2.4135
-16 | -0.4264 | 0.17768 | -0.0217 | -2.3998
-15.5 | -0.4089 | 0.17092 | -0.0255 | -2.3923
-15 | -0.392 | 0.16399 | -0.0296 | -2.3904
-14.5 | -0.3765 | 0.15718 | -0.0343 | -2.3953
-14 | -0.373 | 0.15159 | -0.0417 | -2.4606
-13.5 | -0.3644 | 0.14454 | -0.0479 | -2.5211
-13 | -0.3398 | 0.13545 | -0.0479 | -2.5087
-12.5 | -0.3169 | 0.1284 | -0.0518 | -2.4681
-12 | -0.2938 | 0.1199 | -0.0596 | -2.4504
-11.5 | -0.2766 | 0.11155 | -0.0704 | -2.4796
-11 | -0.267 | 0.10321 | -0.0805 | -2.587
-10.5 | -0.2575 | 0.09388 | -0.0829 | -2.7429
-10 | -0.2447 | 0.08773 | -0.0835 | -2.7892
-9.5 | -0.2403 | 0.08123 | -0.0862 | -2.9583
-9 | -0.2461 | 0.07381 | -0.0911 | -3.3342
-8.5 | -0.2636 | 0.06694 | -0.0942 | -3.9379
-8 | -0.2908 | 0.06302 | -0.0917 | -4.6144
-7.5 | -0.3025 | 0.05695 | -0.0884 | -5.3117
-7 | -0.2856 | 0.04997 | -0.0871 | -5.7154
-6.5 | -0.2661 | 0.04552 | -0.0847 | -5.8458
-6 | -0.2494 | 0.04183 | -0.0792 | -5.9622
-5.5 | -0.2178 | 0.03695 | -0.0775 | -5.8945
-5 | -0.1879 | 0.03347 | -0.0742 | -5.614
-4.5 | -0.1502 | 0.03034 | -0.0714 | -4.9506
-4 | -0.1157 | 0.02827 | -0.0686 | -4.0927
-3.5 | -0.047 | 0.02293 | -0.0658 | -2.0497
-3 | 0.0132 | 0.02106 | -0.0653 | 0.62678
-2.5 | 0.0595 | 0.01976 | -0.0638 | 3.0111
-2 | 0.1106 | 0.01857 | -0.0622 | 5.9558
-1.5 | 0.1495 | 0.0182 | -0.0591 | 8.2143
-1 | 0.1978 | 0.01738 | -0.0572 | 11.3809
-0.5 | 0.2318 | 0.01666 | -0.0534 | 13.9136
0 | 0.2439 | 0.01547 | -0.041 | 15.766
0.5 | 0.2793 | 0.01622 | -0.0349 | 17.2195
1 | 0.3645 | 0.01657 | -0.037 | 21.9976
1.5 | 0.4092 | 0.01641 | -0.0349 | 24.936
2 | 0.4835 | 0.0157 | -0.0378 | 30.7962
2.5 | 0.5359 | 0.01544 | -0.0372 | 34.7085
3 | 0.593 | 0.01504 | -0.0373 | 39.4282
3.5 | 0.6628 | 0.01453 | -0.0396 | 45.616
4 | 0.7186 | 0.01399 | -0.0391 | 51.3653
4.5 | 0.7949 | 0.01348 | -0.0429 | 58.9688
5 | 0.8666 | 0.01296 | -0.0456 | 66.8673
5.5 | 0.9297 | 0.01251 | -0.0466 | 74.3165
6 | 0.9855 | 0.01262 | -0.0463 | 78.0903
6.5 | 1.0384 | 0.01375 | -0.0469 | 75.52
7 | 1.0405 | 0.01479 | -0.0384 | 70.3516
7.5 | 0.9993 | 0.01545 | -0.0215 | 64.6796
8 | 0.9937 | 0.01765 | -0.0131 | 56.3003
8.5 | 0.9764 | 0.02148 | -0.0048 | 45.4562
9 | 0.9765 | 0.02501 | 0.0009 | 39.0444
9.5 | 0.988 | 0.02801 | 0.005 | 35.2731
10 | 0.9991 | 0.03125 | 0.0088 | 31.9712
10.5 | 1.015 | 0.03443 | 0.0121 | 29.4801
11 | 1.0387 | 0.03734 | 0.0148 | 27.8174
11.5 | 1.0719 | 0.04078 | 0.0172 | 26.2849
12 | 1.1019 | 0.04424 | 0.0193 | 24.9073
12.5 | 1.1196 | 0.04847 | 0.0214 | 23.0988
13 | 1.1296 | 0.05376 | 0.0233 | 21.0119
13.5 | 1.12 | 0.06226 | 0.0248 | 17.9891
14 | 1.0945 | 0.07042 | 0.0252 | 15.5425
14.5 | 1.0637 | 0.08 | 0.0233 | 13.2963
15 | 1.0285 | 0.0919 | 0.0187 | 11.1915
15.5 | 0.9888 | 0.10639 | 0.0111 | 9.2941
16 | 0.9502 | 0.1227 | 0.0016 | 7.7441
17 | 0.8382 | 0.18597 | -0.03 | 4.5072
17.5 | 0.8329 | 0.19832 | -0.0395 | 4.1998
18 | 0.858 | 0.20272 | -0.0397 | 4.2324

## 23. Re 250k Mach 0.50 (1)
BIGFOIL.COM POLAR EXPORT
NACA66-513 a=0.0
NACA66-513 a=0.0 |  |  |  | Cl Max: | 1.203 | at alpha= | 20 | deg
JavaFoil+Calcfoil stall+Eppler ext transition |  |  |  | L/D Max: | 70.507 | at alpha= | 4.5 | deg
Re: | 250000 |  |  | Cd Min: | 0.01049 | at alpha= | 1.5 | deg
Mach: | 0.5 |  |  | Cl=0 at alpha= | -2.4636 | deg
|  |  |  | @ Cl=0.1, Cd= | 0.031514
|  |  |  | @ Cl=0.4, Cd= | 0.011889
|  |  |  | @ Cl=0.6, Cd= | 0.010772
alpha (deg) | Cl | Cd | Cm | Cl/Cd
-20 | -0.961 | 0.2581 | -0.007 | -3.723
-19.5 | -0.934 | 0.24265 | -0.007 | -3.85
-19 | -0.908 | 0.23641 | -0.007 | -3.839
-18.5 | -0.881 | 0.23134 | -0.008 | -3.808
-18 | -0.852 | 0.23018 | -0.008 | -3.702
-17.5 | -0.825 | 0.2301 | -0.008 | -3.585
-17 | -0.798 | 0.21321 | -0.008 | -3.743
-16.5 | -0.771 | 0.20847 | -0.009 | -3.699
-16 | -0.744 | 0.204 | -0.009 | -3.648
-15.5 | -0.717 | 0.20502 | -0.009 | -3.498
-15 | -0.69 | 0.19654 | -0.01 | -3.512
-14.5 | -0.661 | 0.18607 | -0.009 | -3.555
-14 | -0.634 | 0.17735 | -0.01 | -3.576
-13.5 | -0.607 | 0.17468 | -0.01 | -3.475
-13 | -0.58 | 0.17106 | -0.011 | -3.389
-12.5 | -0.553 | 0.15846 | -0.011 | -3.487
-12 | -0.525 | 0.15471 | -0.011 | -3.395
-11.5 | -0.498 | 0.1499 | -0.012 | -3.322
-11 | -0.47 | 0.15962 | -0.012 | -2.948
-10.5 | -0.443 | 0.15022 | -0.012 | -2.947
-10 | -0.415 | 0.14049 | -0.012 | -2.952
-9.5 | -0.387 | 0.1259 | -0.012 | -3.077
-9 | -0.36 | 0.12119 | -0.013 | -2.97
-8.5 | -0.332 | 0.11987 | -0.013 | -2.774
-8 | -0.305 | 0.11756 | -0.013 | -2.594
-7.5 | -0.277 | 0.1151 | -0.014 | -2.411
-7 | -0.25 | 0.10498 | -0.012 | -2.377
-6.5 | -0.222 | 0.10505 | -0.013 | -2.114
-6 | -0.194 | 0.0776 | -0.012 | -2.506
-5.5 | -0.268 | 0.05407 | -0.014 | -4.959
-5 | -0.25 | 0.04627 | -0.015 | -5.409
-4.5 | -0.211 | 0.0422 | -0.016 | -4.988
-4 | -0.163 | 0.03918 | -0.016 | -4.162
-3.5 | -0.112 | 0.03676 | -0.017 | -3.047
-3 | -0.059 | 0.03475 | -0.017 | -1.691
-2.5 | -0.004 | 0.03347 | -0.018 | -0.124
-2 | 0.051 | 0.03231 | -0.018 | 1.584
-1.5 | 0.107 | 0.0314 | -0.019 | 3.407
-1 | 0.163 | 0.03067 | -0.021 | 5.322
-0.5 | 0.22 | 0.03019 | -0.022 | 7.279
0 | 0.329 | 0.01188 | -0.045 | 27.711
0.5 | 0.395 | 0.01186 | -0.046 | 33.27
1 | 0.46 | 0.01224 | -0.047 | 37.617
1.5 | 0.527 | 0.01049 | -0.048 | 50.216
2 | 0.592 | 0.01074 | -0.049 | 55.107
2.5 | 0.657 | 0.011 | -0.05 | 59.688
3 | 0.722 | 0.01133 | -0.051 | 63.691
3.5 | 0.799 | 0.01159 | -0.053 | 68.926
4 | 0.866 | 0.01233 | -0.054 | 70.196
4.5 | 0.929 | 0.01317 | -0.055 | 70.507
5 | 0.989 | 0.01423 | -0.056 | 69.533
5.5 | 1.042 | 0.02107 | -0.057 | 49.466
6 | 1.093 | 0.02234 | -0.058 | 48.941
6.5 | 1.138 | 0.02374 | -0.059 | 47.941
7 | 1.173 | 0.02529 | -0.06 | 46.391
7.5 | 1.001 | 0.05274 | -0.027 | 18.97
8 | 0.995 | 0.05877 | -0.025 | 16.927
8.5 | 0.916 | 0.06925 | -0.022 | 13.232
9 | 0.621 | 0.11072 | -0.023 | 5.609
9.5 | 0.647 | 0.12364 | -0.023 | 5.236
10 | 0.674 | 0.12307 | -0.026 | 5.48
10.5 | 0.701 | 0.13366 | -0.028 | 5.245
11 | 0.727 | 0.13742 | -0.028 | 5.293
11.5 | 0.754 | 0.14356 | -0.029 | 5.249
12 | 0.781 | 0.16027 | -0.033 | 4.874
12.5 | 0.807 | 0.16267 | -0.033 | 4.962
13 | 0.833 | 0.16691 | -0.034 | 4.992
13.5 | 0.86 | 0.17125 | -0.035 | 5.019
14 | 0.887 | 0.18771 | -0.038 | 4.724
14.5 | 0.913 | 0.1909 | -0.038 | 4.782
15 | 0.939 | 0.19408 | -0.039 | 4.838
15.5 | 0.967 | 0.21423 | -0.042 | 4.512
16 | 0.992 | 0.22143 | -0.043 | 4.482
16.5 | 1.019 | 0.22357 | -0.044 | 4.556
17 | 1.047 | 0.23558 | -0.046 | 4.442
17.5 | 1.072 | 0.24381 | -0.047 | 4.397
18 | 1.097 | 0.24855 | -0.048 | 4.416
18.5 | 1.126 | 0.25733 | -0.051 | 4.377
19 | 1.152 | 0.26077 | -0.051 | 4.416
19.5 | 1.177 | 0.2718 | -0.052 | 4.329
20 | 1.203 | 0.28185 | -0.053 | 4.267

## 24. Re 250k Mach 0.50 (2)
BIGFOIL.COM POLAR EXPORT
NACA66-513 a=0.0
NACA66-513 a=0.0 |  |  |  | Cl Max: | 1.0251 | at alpha= | 6 | deg
XFOIL ncrit=9 |  |  |  | L/D Max: | 67.5517 | at alpha= | 5.5 | deg
Re: | 250000 |  |  | Cd Min: | 0.24898 | at alpha= | -20 | deg
Mach: | 0.5 |  |  | Cl=0 at alpha= | -2.7863 | deg
|  |  |  | @ Cl=0.1, Cd= | 0.021847
|  |  |  | @ Cl=0.4, Cd= | 0.018174
|  |  |  | @ Cl=0.6, Cd= | 0.016637
alpha (deg) | Cl | Cd | Cm | Cl/Cd
-20 | -0.6054 | 0.24898 | 0.0148 | -2.4315
-19.5 | -0.582 | 0.24134 | 0.0095 | -2.4115
-19 | -0.5584 | 0.23364 | 0.0042 | -2.39
-18.5 | -0.5351 | 0.22626 | -0.0015 | -2.365
-18 | -0.515 | 0.22022 | -0.0082 | -2.3386
-17.5 | -0.4899 | 0.2107 | -0.0125 | -2.3251
-17 | -0.4652 | 0.20266 | -0.0169 | -2.2955
-16.5 | -0.4415 | 0.19508 | -0.022 | -2.2632
-16 | -0.4178 | 0.18744 | -0.0274 | -2.229
-15.5 | -0.3948 | 0.17997 | -0.0334 | -2.1937
-15 | -0.3794 | 0.17439 | -0.0411 | -2.1756
-14.5 | -0.3663 | 0.16854 | -0.0479 | -2.1734
-14 | -0.3283 | 0.1567 | -0.0503 | -2.0951
-13.5 | -0.2959 | 0.14824 | -0.0578 | -1.9961
-13 | -0.2677 | 0.14004 | -0.0653 | -1.9116
-12.5 | -0.2535 | 0.13365 | -0.074 | -1.8967
-12 | -0.2453 | 0.12709 | -0.0804 | -1.9301
-11.5 | -0.2217 | 0.11777 | -0.0809 | -1.8825
-11 | -0.2026 | 0.11071 | -0.0825 | -1.83
-10 | -0.1807 | 0.0976 | -0.0889 | -1.8514
-9.5 | -0.1859 | 0.0917 | -0.0967 | -2.0273
-9 | -0.1733 | 0.08318 | -0.098 | -2.0834
-8.5 | -0.1624 | 0.07684 | -0.0993 | -2.1135
-8 | -0.1601 | 0.06971 | -0.1043 | -2.2967
-7.5 | -0.1742 | 0.06286 | -0.1089 | -2.7712
-7 | -0.2079 | 0.06041 | -0.1062 | -3.4415
-6.5 | -0.2117 | 0.05321 | -0.1033 | -3.9786
-6 | -0.2008 | 0.04789 | -0.1004 | -4.1929
-5 | -0.1784 | 0.03994 | -0.0899 | -4.4667
-4.5 | -0.1571 | 0.03631 | -0.084 | -4.3266
-4 | -0.1341 | 0.03347 | -0.0782 | -4.0066
-3.5 | -0.0776 | 0.02825 | -0.0733 | -2.7469
-3 | -0.0271 | 0.02571 | -0.0693 | -1.0541
-2.5 | 0.0363 | 0.02365 | -0.0679 | 1.5349
-2 | 0.0934 | 0.02199 | -0.0661 | 4.2474
-1.5 | 0.1485 | 0.0208 | -0.0637 | 7.1394
-1 | 0.1861 | 0.02037 | -0.0587 | 9.136
-0.5 | 0.2487 | 0.01912 | -0.0573 | 13.0073
0 | 0.2776 | 0.01814 | -0.0513 | 15.3032
1 | 0.3351 | 0.0179 | -0.0305 | 18.7207
1.5 | 0.4181 | 0.01825 | -0.0311 | 22.9096
3 | 0.5984 | 0.01665 | -0.0278 | 35.9399
3.5 | 0.679 | 0.01601 | -0.0301 | 42.411
4 | 0.7474 | 0.01529 | -0.0299 | 48.8816
4.5 | 0.8232 | 0.01489 | -0.0314 | 55.2854
5 | 0.8989 | 0.01442 | -0.0321 | 62.337
5.5 | 0.9795 | 0.0145 | -0.0341 | 67.5517
6 | 1.0251 | 0.0156 | -0.0314 | 65.7115
6.5 | 1.0174 | 0.01688 | -0.0209 | 60.2725
7 | 0.9989 | 0.01824 | -0.0082 | 54.7643
7.5 | 0.9948 | 0.02102 | 0.0001 | 47.3264
8 | 0.9769 | 0.02535 | 0.0078 | 38.5365
8.5 | 0.9642 | 0.03022 | 0.014 | 31.906
9 | 0.9677 | 0.03465 | 0.0185 | 27.9278
9.5 | 0.971 | 0.03944 | 0.0222 | 24.6197
10 | 0.9846 | 0.04383 | 0.0257 | 22.4641
10.5 | 0.9984 | 0.04855 | 0.0289 | 20.5644
11 | 1.0145 | 0.05383 | 0.0315 | 18.8464

## 25. Re 500k Mach 0.00 (1)
BIGFOIL.COM POLAR EXPORT
NACA66-513 a=0.0
NACA66-513 a=0.0 |  |  |  | Cl Max: | 1.288 | at alpha= | 11 | deg
JavaFoil+Calcfoil stall+Eppler ext transition |  |  |  | L/D Max: | 101.604 | at alpha= | 4 | deg
Re: | 500000 |  |  | Cd Min: | 0.00696 | at alpha= | 1.5 | deg
Mach: | 0 |  |  | Cl=0 at alpha= | -2.4592 | deg
|  |  |  | @ Cl=0.1, Cd= | 0.013971
|  |  |  | @ Cl=0.4, Cd= | 0.0089812
|  |  |  | @ Cl=0.6, Cd= | 0.007219
alpha (deg) | Cl | Cd | Cm | Cl/Cd
-16.5 | -0.441 | 0.17774 | -0.006 | -2.48
-16 | -0.456 | 0.16929 | -0.006 | -2.693
-15.5 | -0.47 | 0.15326 | -0.006 | -3.069
-15 | -0.484 | 0.14361 | -0.006 | -3.373
-14.5 | -0.498 | 0.14004 | -0.006 | -3.553
-14 | -0.51 | 0.12725 | -0.007 | -4.006
-13.5 | -0.52 | 0.11854 | -0.007 | -4.39
-13 | -0.529 | 0.11148 | -0.008 | -4.749
-12.5 | -0.536 | 0.1071 | -0.008 | -5.007
-12 | -0.541 | 0.0969 | -0.008 | -5.581
-11.5 | -0.542 | 0.08961 | -0.009 | -6.053
-11 | -0.541 | 0.08379 | -0.009 | -6.455
-10.5 | -0.536 | 0.07748 | -0.01 | -6.915
-10 | -0.527 | 0.0729 | -0.01 | -7.229
-9.5 | -0.514 | 0.06787 | -0.011 | -7.579
-9 | -0.498 | 0.0642 | -0.011 | -7.754
-8.5 | -0.477 | 0.05877 | -0.012 | -8.119
-8 | -0.453 | 0.05488 | -0.012 | -8.248
-7.5 | -0.424 | 0.0513 | -0.012 | -8.271
-7 | -0.392 | 0.04806 | -0.013 | -8.163
-6.5 | -0.357 | 0.04532 | -0.013 | -7.883
-6 | -0.319 | 0.04256 | -0.013 | -7.501
-5.5 | -0.279 | 0.04006 | -0.014 | -6.959
-5 | -0.236 | 0.03794 | -0.014 | -6.223
-4.5 | -0.191 | 0.03624 | -0.014 | -5.284
-4 | -0.146 | 0.0345 | -0.015 | -4.221
-3.5 | -0.099 | 0.03299 | -0.016 | -2.998
-3 | -0.052 | 0.03178 | -0.016 | -1.622
-2.5 | -0.004 | 0.03026 | -0.017 | -0.12
-2 | 0.045 | 0.02958 | -0.018 | 1.509
-1.5 | 0.116 | 0.00943 | -0.038 | 12.259
-1 | 0.176 | 0.00924 | -0.039 | 19.034
-0.5 | 0.236 | 0.00917 | -0.04 | 25.781
0 | 0.294 | 0.0091 | -0.041 | 32.322
0.5 | 0.352 | 0.00903 | -0.042 | 39
1 | 0.411 | 0.00897 | -0.042 | 45.819
1.5 | 0.47 | 0.00696 | -0.043 | 67.466
2 | 0.528 | 0.00707 | -0.044 | 74.682
2.5 | 0.586 | 0.00719 | -0.045 | 81.576
3 | 0.644 | 0.00731 | -0.046 | 88.111
3.5 | 0.702 | 0.00731 | -0.047 | 95.978
4 | 0.761 | 0.00749 | -0.048 | 101.604
4.5 | 0.82 | 0.00818 | -0.049 | 100.225
5 | 0.876 | 0.00877 | -0.05 | 99.872
5.5 | 0.929 | 0.0094 | -0.051 | 98.884
6 | 0.975 | 0.0155 | -0.051 | 62.92
6.5 | 1.025 | 0.01619 | -0.052 | 63.315
7 | 1.073 | 0.01696 | -0.053 | 63.282
7.5 | 1.119 | 0.01778 | -0.054 | 62.912
8 | 1.161 | 0.01871 | -0.054 | 62.029
8.5 | 1.198 | 0.01967 | -0.055 | 60.882
9 | 1.23 | 0.02073 | -0.056 | 59.339
9.5 | 1.258 | 0.02197 | -0.057 | 57.257
10 | 1.277 | 0.02312 | -0.058 | 55.21
10.5 | 1.287 | 0.02401 | -0.058 | 53.59
11 | 1.288 | 0.02584 | -0.059 | 49.869
11.5 | 1.082 | 0.07647 | -0.031 | 14.152
12 | 1.073 | 0.08186 | -0.03 | 13.113
12.5 | 1.059 | 0.08722 | -0.028 | 12.147
13 | 1.043 | 0.0943 | -0.029 | 11.057
13.5 | 1.02 | 0.10253 | -0.029 | 9.951
14 | 0.994 | 0.10797 | -0.028 | 9.208
14.5 | 0.964 | 0.11467 | -0.027 | 8.41
15 | 0.932 | 0.122 | -0.028 | 7.643
15.5 | 0.898 | 0.13209 | -0.027 | 6.8
16 | 0.863 | 0.14066 | -0.028 | 6.135

## 26. Re 500k Mach 0.00 (2)
BIGFOIL.COM POLAR EXPORT
NACA66-513 a=0.0
NACA66-513 a=0.0 |  |  |  | Cl Max: | 1.2128 | at alpha= | 16 | deg
XFOIL ncrit=9 |  |  |  | L/D Max: | 100.413 | at alpha= | 5.5 | deg
Re: | 500000 |  |  | Cd Min: | 0.23022 | at alpha= | 20 | deg
Mach: | 0 |  |  | Cl=0 at alpha= | -3.0516 | deg
|  |  |  | @ Cl=0.1, Cd= | 0.012267
|  |  |  | @ Cl=0.4, Cd= | 0.0085929
|  |  |  | @ Cl=0.6, Cd= | 0.008373
alpha (deg) | Cl | Cd | Cm | Cl/Cd
-20 | -0.566 | 0.22637 | 0.0123 | -2.5003
-19.5 | -0.5486 | 0.22042 | 0.0084 | -2.4889
-19 | -0.5311 | 0.21432 | 0.0044 | -2.4781
-18.5 | -0.514 | 0.20802 | 0.0004 | -2.4709
-18 | -0.4969 | 0.20143 | -0.0036 | -2.4669
-17.5 | -0.483 | 0.19449 | -0.0089 | -2.4834
-16.5 | -0.4499 | 0.18022 | -0.0159 | -2.4964
-16 | -0.433 | 0.17399 | -0.0193 | -2.4886
-15.5 | -0.4169 | 0.16744 | -0.0231 | -2.4898
-15 | -0.4021 | 0.16012 | -0.0276 | -2.5112
-14.5 | -0.3918 | 0.15288 | -0.0332 | -2.5628
-14 | -0.3766 | 0.14365 | -0.0422 | -2.6216
-13.5 | -0.349 | 0.13547 | -0.0451 | -2.5762
-13 | -0.3376 | 0.12869 | -0.0482 | -2.6234
-12.5 | -0.3269 | 0.12266 | -0.0502 | -2.6651
-12 | -0.3202 | 0.1155 | -0.0533 | -2.7723
-11.5 | -0.3183 | 0.10775 | -0.0578 | -2.9541
-11 | -0.321 | 0.09907 | -0.0635 | -3.2401
-10.5 | -0.3262 | 0.08931 | -0.0675 | -3.6524
-10 | -0.3222 | 0.08247 | -0.07 | -3.9069
-9.5 | -0.3335 | 0.07402 | -0.0756 | -4.5055
-9 | -0.352 | 0.06724 | -0.0771 | -5.235
-8.5 | -0.3688 | 0.06168 | -0.0746 | -5.9792
-8 | -0.367 | 0.05593 | -0.0731 | -6.5618
-7.5 | -0.3547 | 0.04936 | -0.0694 | -7.186
-7 | -0.3386 | 0.04319 | -0.0658 | -7.8398
-6.5 | -0.3222 | 0.03573 | -0.0638 | -9.0176
-6 | -0.2849 | 0.03265 | -0.0621 | -8.7259
-5.5 | -0.252 | 0.02684 | -0.058 | -9.389
-5 | -0.206 | 0.02439 | -0.0576 | -8.4461
-4.5 | -0.1593 | 0.02144 | -0.0561 | -7.43
-4 | -0.1043 | 0.01731 | -0.0549 | -6.0254
-3.5 | -0.0487 | 0.01527 | -0.0547 | -3.1893
-3 | 0.0056 | 0.01397 | -0.0546 | 0.40086
-2.5 | 0.0575 | 0.01296 | -0.054 | 4.4367
-2 | 0.1072 | 0.01215 | -0.053 | 8.823
-1.5 | 0.155 | 0.01135 | -0.0519 | 13.6564
-1 | 0.207 | 0.01092 | -0.0515 | 18.956
-0.5 | 0.2592 | 0.01051 | -0.051 | 24.6622
0 | 0.2817 | 0.00831 | -0.045 | 33.8989
0.5 | 0.334 | 0.00847 | -0.0437 | 39.4333
1 | 0.3862 | 0.00858 | -0.0428 | 45.0117
1.5 | 0.4399 | 0.00863 | -0.0421 | 50.9733
2 | 0.495 | 0.00857 | -0.0424 | 57.7596
2.5 | 0.5516 | 0.00847 | -0.0429 | 65.124
3 | 0.6065 | 0.00836 | -0.0429 | 72.5478
3.5 | 0.6608 | 0.00828 | -0.043 | 79.8068
4 | 0.7137 | 0.00819 | -0.0427 | 87.1429
4.5 | 0.7658 | 0.00814 | -0.0422 | 94.0786
5 | 0.8135 | 0.00811 | -0.0408 | 100.3083
5.5 | 0.8505 | 0.00847 | -0.0373 | 100.4132
6 | 0.8794 | 0.00917 | -0.0325 | 95.8997
6.5 | 0.9061 | 0.01002 | -0.0277 | 90.4291
7 | 0.9467 | 0.01129 | -0.0268 | 83.853
7.5 | 0.9869 | 0.01331 | -0.0275 | 74.1473
8 | 0.9807 | 0.01524 | -0.0188 | 64.3504
8.5 | 0.9837 | 0.01793 | -0.0125 | 54.8634
9 | 1.0072 | 0.01968 | -0.0091 | 51.1789
9.5 | 1.0296 | 0.02157 | -0.0058 | 47.733
10 | 1.0531 | 0.02346 | -0.0029 | 44.8892
10.5 | 1.0648 | 0.02625 | 0.001 | 40.5638
11 | 1.0836 | 0.02867 | 0.0038 | 37.7956
11.5 | 1.104 | 0.0311 | 0.0063 | 35.4984
12 | 1.1231 | 0.03368 | 0.0084 | 33.3462
12.5 | 1.134 | 0.03747 | 0.0115 | 30.2642
13 | 1.1555 | 0.04008 | 0.0129 | 28.8298
13.5 | 1.1736 | 0.04309 | 0.0142 | 27.236
14 | 1.1884 | 0.04661 | 0.0153 | 25.4967
14.5 | 1.1996 | 0.05118 | 0.0169 | 23.4388
15 | 1.2066 | 0.05579 | 0.0176 | 21.6275
15.5 | 1.2111 | 0.06077 | 0.0171 | 19.9292
16 | 1.2128 | 0.06659 | 0.0165 | 18.2129
16.5 | 1.2098 | 0.07342 | 0.0153 | 16.4778
17 | 1.1877 | 0.08358 | 0.013 | 14.2103
17.5 | 1.1669 | 0.09435 | 0.0087 | 12.3678
18 | 1.138 | 0.1074 | 0.0024 | 10.5959
18.5 | 1.1032 | 0.12265 | -0.0059 | 8.9947
19 | 1.0614 | 0.14095 | -0.0169 | 7.5303
19.5 | 1.0082 | 0.1643 | -0.0313 | 6.1363
20 | 0.8777 | 0.23022 | -0.06 | 3.8124

## 27. Re 500k Mach 0.10 (1)
BIGFOIL.COM POLAR EXPORT
NACA66-513 a=0.0
NACA66-513 a=0.0 |  |  |  | Cl Max: | 1.284 | at alpha= | 10.5 | deg
JavaFoil+Calcfoil stall+Eppler ext transition |  |  |  | L/D Max: | 101.271 | at alpha= | 4 | deg
Re: | 500000 |  |  | Cd Min: | 0.007 | at alpha= | 1.5 | deg
Mach: | 0.1 |  |  | Cl=0 at alpha= | -2.4592 | deg
|  |  |  | @ Cl=0.1, Cd= | 0.013982
|  |  |  | @ Cl=0.4, Cd= | 0.0090288
|  |  |  | @ Cl=0.6, Cd= | 0.0072547
alpha (deg) | Cl | Cd | Cm | Cl/Cd
-16 | -0.413 | 0.17168 | -0.006 | -2.405
-15.5 | -0.43 | 0.16189 | -0.006 | -2.657
-15 | -0.447 | 0.15308 | -0.006 | -2.92
-14.5 | -0.463 | 0.14003 | -0.007 | -3.308
-14 | -0.478 | 0.13099 | -0.007 | -3.653
-13.5 | -0.492 | 0.1198 | -0.007 | -4.108
-13 | -0.504 | 0.11166 | -0.007 | -4.515
-12.5 | -0.514 | 0.10655 | -0.007 | -4.824
-12 | -0.522 | 0.09904 | -0.008 | -5.267
-11.5 | -0.526 | 0.0911 | -0.009 | -5.778
-11 | -0.528 | 0.08388 | -0.009 | -6.291
-10.5 | -0.525 | 0.07878 | -0.01 | -6.667
-10 | -0.519 | 0.07297 | -0.01 | -7.111
-9.5 | -0.508 | 0.0695 | -0.011 | -7.315
-9 | -0.494 | 0.06393 | -0.011 | -7.72
-8.5 | -0.475 | 0.0597 | -0.012 | -7.948
-8 | -0.451 | 0.05565 | -0.012 | -8.107
-7.5 | -0.424 | 0.05156 | -0.012 | -8.217
-7 | -0.392 | 0.04834 | -0.013 | -8.118
-6.5 | -0.358 | 0.0455 | -0.013 | -7.864
-6 | -0.32 | 0.04268 | -0.013 | -7.497
-5.5 | -0.28 | 0.04009 | -0.014 | -6.976
-5 | -0.237 | 0.03799 | -0.014 | -6.238
-4.5 | -0.192 | 0.03634 | -0.014 | -5.292
-4 | -0.146 | 0.03466 | -0.015 | -4.22
-3.5 | -0.099 | 0.03314 | -0.016 | -2.998
-3 | -0.052 | 0.0318 | -0.016 | -1.628
-2.5 | -0.004 | 0.03015 | -0.017 | -0.121
-2 | 0.045 | 0.02963 | -0.018 | 1.514
-1.5 | 0.116 | 0.00943 | -0.038 | 12.316
-1 | 0.177 | 0.00924 | -0.039 | 19.129
-0.5 | 0.237 | 0.00916 | -0.04 | 25.921
0 | 0.295 | 0.0091 | -0.041 | 32.468
0.5 | 0.354 | 0.00906 | -0.042 | 39.072
1 | 0.413 | 0.00902 | -0.043 | 45.739
1.5 | 0.472 | 0.007 | -0.043 | 67.344
2 | 0.53 | 0.00709 | -0.044 | 74.816
2.5 | 0.589 | 0.00723 | -0.045 | 81.417
3 | 0.647 | 0.00736 | -0.046 | 87.922
3.5 | 0.705 | 0.00734 | -0.047 | 96.078
4 | 0.765 | 0.00755 | -0.048 | 101.271
4.5 | 0.824 | 0.00824 | -0.049 | 100.04
5 | 0.88 | 0.00883 | -0.05 | 99.633
5.5 | 0.934 | 0.00949 | -0.051 | 98.35
6 | 0.979 | 0.01564 | -0.051 | 62.627
6.5 | 1.029 | 0.01633 | -0.052 | 63.024
7 | 1.077 | 0.01709 | -0.053 | 63.043
7.5 | 1.123 | 0.01795 | -0.054 | 62.556
8 | 1.165 | 0.01888 | -0.055 | 61.682
8.5 | 1.201 | 0.0199 | -0.055 | 60.341
9 | 1.233 | 0.02093 | -0.056 | 58.887
9.5 | 1.26 | 0.02223 | -0.057 | 56.654
10 | 1.276 | 0.02341 | -0.058 | 54.512
10.5 | 1.284 | 0.02472 | -0.059 | 51.934
11 | 1.078 | 0.07195 | -0.029 | 14.977
11.5 | 1.074 | 0.07675 | -0.03 | 13.989
12 | 1.063 | 0.08271 | -0.029 | 12.853
12.5 | 1.046 | 0.08934 | -0.028 | 11.711
13 | 1.025 | 0.09604 | -0.028 | 10.668
13.5 | 0.998 | 0.10172 | -0.027 | 9.807
14 | 0.967 | 0.11096 | -0.028 | 8.717
14.5 | 0.933 | 0.11624 | -0.028 | 8.028
15 | 0.896 | 0.12566 | -0.028 | 7.133
15.5 | 0.857 | 0.13814 | -0.026 | 6.205

## 28. Re 500k Mach 0.10 (2)
BIGFOIL.COM POLAR EXPORT
NACA66-513 a=0.0
NACA66-513 a=0.0 |  |  |  | Cl Max: | 1.2003 | at alpha= | 15.5 | deg
XFOIL ncrit=9 |  |  |  | L/D Max: | 100.442 | at alpha= | 5 | deg
Re: | 500000 |  |  | Cd Min: | 0.23147 | at alpha= | 20 | deg
Mach: | 0.1 |  |  | Cl=0 at alpha= | -3.0558 | deg
|  |  |  | @ Cl=0.1, Cd= | 0.012355
|  |  |  | @ Cl=0.4, Cd= | 0.0086128
|  |  |  | @ Cl=0.6, Cd= | 0.0084021
alpha (deg) | Cl | Cd | Cm | Cl/Cd
-20 | -0.5671 | 0.22703 | 0.0125 | -2.4979
-19.5 | -0.5495 | 0.22103 | 0.0085 | -2.4861
-19 | -0.5319 | 0.21488 | 0.0044 | -2.4753
-18.5 | -0.5145 | 0.20854 | 0.0004 | -2.4672
-18 | -0.4972 | 0.2019 | -0.0036 | -2.4626
-17.5 | -0.4832 | 0.19499 | -0.0089 | -2.4781
-17 | -0.4714 | 0.18831 | -0.0139 | -2.5033
-16.5 | -0.4494 | 0.1807 | -0.0159 | -2.487
-16 | -0.4323 | 0.17442 | -0.0195 | -2.4785
-15.5 | -0.416 | 0.16782 | -0.0233 | -2.4788
-15 | -0.4011 | 0.16046 | -0.028 | -2.4997
-14 | -0.3733 | 0.14386 | -0.0431 | -2.5949
-13 | -0.3359 | 0.12928 | -0.0481 | -2.5982
-12.5 | -0.3251 | 0.12317 | -0.0502 | -2.6394
-12 | -0.3187 | 0.11596 | -0.0534 | -2.7484
-11.5 | -0.3168 | 0.10823 | -0.058 | -2.9271
-11 | -0.3181 | 0.09966 | -0.0636 | -3.1919
-10.5 | -0.321 | 0.09035 | -0.0668 | -3.5529
-10 | -0.3148 | 0.08378 | -0.0693 | -3.7575
-9.5 | -0.321 | 0.07572 | -0.0743 | -4.2393
-9 | -0.3394 | 0.06821 | -0.0777 | -4.9758
-8.5 | -0.3605 | 0.06248 | -0.0755 | -5.7698
-8 | -0.3615 | 0.05659 | -0.074 | -6.3881
-7.5 | -0.3514 | 0.04996 | -0.0704 | -7.0336
-7 | -0.336 | 0.04376 | -0.0668 | -7.6782
-6.5 | -0.3208 | 0.03623 | -0.0647 | -8.8545
-6 | -0.2842 | 0.0331 | -0.063 | -8.5861
-5.5 | -0.2517 | 0.02723 | -0.0587 | -9.2435
-5 | -0.2062 | 0.02461 | -0.0582 | -8.3787
-4.5 | -0.1596 | 0.02164 | -0.0566 | -7.3752
-4 | -0.1047 | 0.01752 | -0.0553 | -5.976
-3.5 | -0.0486 | 0.01537 | -0.0551 | -3.162
-3 | 0.0061 | 0.01406 | -0.055 | 0.43385
-2.5 | 0.0584 | 0.01301 | -0.0544 | 4.4889
-2 | 0.1086 | 0.01222 | -0.0535 | 8.8871
-1.5 | 0.1563 | 0.0114 | -0.0523 | 13.7105
-1 | 0.2085 | 0.01095 | -0.0518 | 19.0411
-0.5 | 0.261 | 0.01057 | -0.0514 | 24.6925
0 | 0.2834 | 0.00834 | -0.0453 | 33.9808
0.5 | 0.3361 | 0.0085 | -0.044 | 39.5412
1 | 0.3884 | 0.0086 | -0.0431 | 45.1628
1.5 | 0.4426 | 0.00866 | -0.0424 | 51.1085
2 | 0.4978 | 0.0086 | -0.0426 | 57.8837
2.5 | 0.5544 | 0.0085 | -0.0431 | 65.2235
3 | 0.6103 | 0.00838 | -0.0432 | 72.8282
3.5 | 0.6646 | 0.0083 | -0.0432 | 80.0723
4 | 0.7179 | 0.00821 | -0.0428 | 87.4421
4.5 | 0.7697 | 0.00817 | -0.0423 | 94.2105
5 | 0.8176 | 0.00814 | -0.0408 | 100.4423
5.5 | 0.854 | 0.00855 | -0.0371 | 99.883
6 | 0.8821 | 0.00925 | -0.0321 | 95.3622
6.5 | 0.9078 | 0.01013 | -0.027 | 89.615
7 | 0.9494 | 0.01143 | -0.0263 | 83.0621
7.5 | 0.9824 | 0.01341 | -0.0256 | 73.2588
8 | 0.9788 | 0.01557 | -0.0175 | 62.8645
8.5 | 0.9833 | 0.01824 | -0.0115 | 53.909
9 | 1.0071 | 0.02001 | -0.0081 | 50.3298
9.5 | 1.0294 | 0.02194 | -0.0047 | 46.9189
10 | 1.0521 | 0.02393 | -0.0017 | 43.9657
10.5 | 1.0622 | 0.02689 | 0.0023 | 39.5017
11 | 1.082 | 0.0293 | 0.005 | 36.9283
11.5 | 1.1019 | 0.03182 | 0.0075 | 34.6292
12 | 1.1205 | 0.03453 | 0.0097 | 32.45
12.5 | 1.1326 | 0.03828 | 0.0126 | 29.5873
13 | 1.1535 | 0.04107 | 0.0141 | 28.0862
13.5 | 1.1707 | 0.04426 | 0.0154 | 26.4505
14 | 1.1843 | 0.04805 | 0.0166 | 24.6472
14.5 | 1.1931 | 0.05291 | 0.018 | 22.5496
15 | 1.1978 | 0.05802 | 0.0185 | 20.6446
15.5 | 1.2003 | 0.0634 | 0.0178 | 18.9322
16 | 1.1992 | 0.06983 | 0.0168 | 17.1731
16.5 | 1.1909 | 0.07767 | 0.0152 | 15.3328
17 | 1.1632 | 0.08913 | 0.0117 | 13.0506
17.5 | 1.1376 | 0.10123 | 0.0062 | 11.2378
18 | 1.1049 | 0.11571 | -0.0014 | 9.5489
18.5 | 1.0681 | 0.13213 | -0.0109 | 8.0837
19 | 1.0248 | 0.15193 | -0.0232 | 6.7452
19.5 | 0.96 | 0.1815 | -0.0408 | 5.2893
20 | 0.8795 | 0.23147 | -0.0607 | 3.7996

## 29. Re 500k Mach 0.25 (1)
BIGFOIL.COM POLAR EXPORT
NACA66-513 a=0.0
NACA66-513 a=0.0 |  |  |  | Cl Max: | 1.261 | at alpha= | 9.5 | deg
JavaFoil+Calcfoil stall+Eppler ext transition |  |  |  | L/D Max: | 98.361 | at alpha= | 4 | deg
Re: | 500000 |  |  | Cd Min: | 0.00714 | at alpha= | 1.5 | deg
Mach: | 0.25 |  |  | Cl=0 at alpha= | -2.46 | deg
|  |  |  | @ Cl=0.1, Cd= | 0.014809
|  |  |  | @ Cl=0.4, Cd= | 0.0088377
|  |  |  | @ Cl=0.6, Cd= | 0.0073607
alpha (deg) | Cl | Cd | Cm | Cl/Cd
-14 | -0.154 | 0.14406 | -0.008 | -1.072
-13.5 | -0.218 | 0.15869 | -0.008 | -1.374
-13 | -0.268 | 0.13673 | -0.008 | -1.961
-12.5 | -0.312 | 0.1283 | -0.008 | -2.431
-12 | -0.35 | 0.11191 | -0.008 | -3.131
-11.5 | -0.384 | 0.10558 | -0.009 | -3.634
-11 | -0.411 | 0.09776 | -0.009 | -4.206
-10.5 | -0.432 | 0.09337 | -0.009 | -4.631
-10 | -0.447 | 0.08488 | -0.009 | -5.269
-9.5 | -0.455 | 0.077 | -0.01 | -5.912
-9 | -0.456 | 0.06925 | -0.011 | -6.583
-8.5 | -0.449 | 0.06279 | -0.012 | -7.158
-8 | -0.436 | 0.05892 | -0.012 | -7.4
-7.5 | -0.416 | 0.05414 | -0.012 | -7.684
-7 | -0.39 | 0.04968 | -0.013 | -7.853
-6.5 | -0.359 | 0.04688 | -0.013 | -7.659
-6 | -0.323 | 0.04358 | -0.014 | -7.422
-5.5 | -0.284 | 0.04063 | -0.014 | -6.994
-5 | -0.242 | 0.0385 | -0.014 | -6.279
-4.5 | -0.197 | 0.03669 | -0.015 | -5.358
-4 | -0.15 | 0.03492 | -0.015 | -4.288
-3.5 | -0.102 | 0.03339 | -0.016 | -3.051
-3 | -0.053 | 0.03147 | -0.016 | -1.688
-2.5 | -0.004 | 0.0308 | -0.017 | -0.122
-2 | 0.046 | 0.0297 | -0.019 | 1.551
-1.5 | 0.119 | 0.00957 | -0.039 | 12.459
-1 | 0.182 | 0.00939 | -0.04 | 19.339
-0.5 | 0.244 | 0.00923 | -0.041 | 26.443
0 | 0.303 | 0.00927 | -0.042 | 32.669
0.5 | 0.363 | 0.00885 | -0.043 | 40.99
1 | 0.423 | 0.00883 | -0.044 | 47.939
1.5 | 0.484 | 0.00714 | -0.045 | 67.783
2 | 0.544 | 0.00723 | -0.045 | 75.201
2.5 | 0.604 | 0.00737 | -0.046 | 81.919
3 | 0.663 | 0.00735 | -0.047 | 90.303
3.5 | 0.723 | 0.00753 | -0.048 | 95.935
4 | 0.787 | 0.008 | -0.049 | 98.361
4.5 | 0.845 | 0.00861 | -0.05 | 98.138
5 | 0.902 | 0.00925 | -0.051 | 97.502
5.5 | 0.956 | 0.00999 | -0.052 | 95.67
6 | 1.002 | 0.01624 | -0.053 | 61.73
6.5 | 1.052 | 0.01703 | -0.054 | 61.792
7 | 1.1 | 0.01789 | -0.054 | 61.461
7.5 | 1.144 | 0.01885 | -0.055 | 60.712
8 | 1.184 | 0.01988 | -0.056 | 59.553
8.5 | 1.216 | 0.02102 | -0.057 | 57.868
9 | 1.242 | 0.02227 | -0.058 | 55.788
9.5 | 1.261 | 0.02371 | -0.058 | 53.184
10 | 1.059 | 0.0653 | -0.029 | 16.217
10.5 | 1.053 | 0.07031 | -0.028 | 14.97
11 | 1.036 | 0.07552 | -0.027 | 13.723
11.5 | 1.01 | 0.08182 | -0.027 | 12.349
12 | 0.973 | 0.08853 | -0.028 | 10.996
12.5 | 0.926 | 0.09622 | -0.026 | 9.62
13 | 0.869 | 0.10455 | -0.026 | 8.308
13.5 | 0.803 | 0.11429 | -0.025 | 7.026
14 | 0.73 | 0.12664 | -0.024 | 5.765
14.5 | 0.651 | 0.13797 | -0.023 | 4.718

## 30. Re 500k Mach 0.25 (2)
BIGFOIL.COM POLAR EXPORT
NACA66-513 a=0.0
NACA66-513 a=0.0 |  |  |  | Cl Max: | 1.1485 | at alpha= | 13.5 | deg
XFOIL ncrit=9 |  |  |  | L/D Max: | 100.263 | at alpha= | 5 | deg
Re: | 500000 |  |  | Cd Min: | 0.23074 | at alpha= | -20 | deg
Mach: | 0.25 |  |  | Cl=0 at alpha= | -3.0771 | deg
|  |  |  | @ Cl=0.1, Cd= | 0.012865
|  |  |  | @ Cl=0.4, Cd= | 0.0087287
|  |  |  | @ Cl=0.6, Cd= | 0.0085991
alpha (deg) | Cl | Cd | Cm | Cl/Cd
-20 | -0.5737 | 0.23074 | 0.0134 | -2.4863
-19.5 | -0.5551 | 0.22446 | 0.0091 | -2.473
-19 | -0.5364 | 0.21803 | 0.0048 | -2.4602
-18.5 | -0.518 | 0.21143 | 0.0006 | -2.45
-18 | -0.4995 | 0.20451 | -0.0038 | -2.4424
-17.5 | -0.4848 | 0.19778 | -0.0093 | -2.4512
-17 | -0.4669 | 0.19009 | -0.0132 | -2.4562
-16.5 | -0.4473 | 0.18328 | -0.0164 | -2.4405
-16 | -0.429 | 0.17674 | -0.0203 | -2.4273
-15.5 | -0.4113 | 0.16984 | -0.0246 | -2.4217
-14.5 | -0.376 | 0.15426 | -0.039 | -2.4374
-14 | -0.356 | 0.14527 | -0.0435 | -2.4506
-13.5 | -0.3397 | 0.13893 | -0.0451 | -2.4451
-13 | -0.3284 | 0.13235 | -0.0477 | -2.4813
-12.5 | -0.3173 | 0.12591 | -0.0501 | -2.5201
-12 | -0.3126 | 0.11826 | -0.0549 | -2.6433
-11.5 | -0.3072 | 0.11078 | -0.0591 | -2.7731
-11 | -0.3046 | 0.10263 | -0.0641 | -2.9679
-10.5 | -0.2943 | 0.09516 | -0.065 | -3.0927
-10 | -0.2862 | 0.08853 | -0.0677 | -3.2328
-9.5 | -0.2838 | 0.08138 | -0.0713 | -3.4873
-9 | -0.29 | 0.07314 | -0.077 | -3.965
-8.5 | -0.3104 | 0.06552 | -0.0805 | -4.7375
-8 | -0.3303 | 0.05948 | -0.0785 | -5.5531
-7.5 | -0.3322 | 0.05285 | -0.0754 | -6.2857
-7 | -0.3211 | 0.04656 | -0.0722 | -6.8965
-6.5 | -0.3109 | 0.03903 | -0.0697 | -7.9657
-6 | -0.2784 | 0.03558 | -0.0677 | -7.8246
-5.5 | -0.2471 | 0.02986 | -0.0629 | -8.2753
-5 | -0.206 | 0.02592 | -0.0618 | -7.9475
-4.5 | -0.1605 | 0.0229 | -0.0595 | -7.0087
-4 | -0.1064 | 0.01855 | -0.058 | -5.7358
-3.5 | -0.0483 | 0.01596 | -0.0577 | -3.0263
-3 | 0.0088 | 0.01453 | -0.0575 | 0.60564
-2.5 | 0.0636 | 0.01335 | -0.0569 | 4.764
-2 | 0.1161 | 0.01265 | -0.0561 | 9.1779
-1.5 | 0.1637 | 0.01163 | -0.0545 | 14.0757
-1 | 0.217 | 0.01115 | -0.0537 | 19.4619
-0.5 | 0.2702 | 0.0108 | -0.0532 | 25.0185
0 | 0.2933 | 0.00845 | -0.047 | 34.7101
0.5 | 0.3459 | 0.00868 | -0.0454 | 39.8502
1 | 0.4014 | 0.00873 | -0.0446 | 45.9794
1.5 | 0.4551 | 0.00885 | -0.0435 | 51.4237
2 | 0.5141 | 0.00873 | -0.0439 | 58.8889
2.5 | 0.5711 | 0.00866 | -0.044 | 65.9469
3 | 0.628 | 0.00854 | -0.0441 | 73.5363
3.5 | 0.6841 | 0.00844 | -0.0439 | 81.0545
4 | 0.7392 | 0.00835 | -0.0435 | 88.5269
4.5 | 0.7918 | 0.00831 | -0.0425 | 95.2828
5 | 0.8392 | 0.00837 | -0.0405 | 100.2628
5.5 | 0.8715 | 0.00895 | -0.0356 | 97.3743
6 | 0.8952 | 0.00968 | -0.0293 | 92.4793
6.5 | 0.9132 | 0.01065 | -0.0224 | 85.7465
7 | 0.9621 | 0.01242 | -0.0237 | 77.4638
7.5 | 0.9748 | 0.01449 | -0.0189 | 67.274
8 | 0.9704 | 0.01741 | -0.0114 | 55.7381
8.5 | 0.9831 | 0.01988 | -0.0064 | 49.4517
9 | 1.0053 | 0.02196 | -0.0027 | 45.7787
9.5 | 1.0274 | 0.02413 | 0.0007 | 42.5777
10 | 1.0462 | 0.02663 | 0.0041 | 39.2865
10.5 | 1.05 | 0.03034 | 0.0085 | 34.6078
11 | 1.0728 | 0.03288 | 0.011 | 32.6277
11.5 | 1.0913 | 0.03592 | 0.0136 | 30.3814
12 | 1.1072 | 0.03932 | 0.0159 | 28.1587
12.5 | 1.1229 | 0.04322 | 0.0185 | 25.981
13 | 1.1386 | 0.04711 | 0.0201 | 24.169
13.5 | 1.1485 | 0.0516 | 0.0211 | 22.2578
14 | 1.147 | 0.05815 | 0.0225 | 19.7248
14.5 | 1.1401 | 0.06519 | 0.022 | 17.4889
15 | 1.1238 | 0.07426 | 0.0203 | 15.1333
15.5 | 1.1108 | 0.08339 | 0.0169 | 13.3205
16 | 1.0869 | 0.09512 | 0.0118 | 11.4266
16.5 | 1.0491 | 0.11045 | 0.004 | 9.4984
17 | 1.0223 | 0.12496 | -0.0047 | 8.181
17.5 | 0.9561 | 0.15079 | -0.0205 | 6.3406
18 | 0.8803 | 0.1863 | -0.0387 | 4.7252
18.5 | 0.8754 | 0.20072 | -0.0459 | 4.3613

## 31. Re 500k Mach 0.50 (1)
BIGFOIL.COM POLAR EXPORT
NACA66-513 a=0.0
NACA66-513 a=0.0 |  |  |  | Cl Max: | 1.204 | at alpha= | 20 | deg
JavaFoil+Calcfoil stall+Eppler ext transition |  |  |  | L/D Max: | 91.739 | at alpha= | 3.5 | deg
Re: | 500000 |  |  | Cd Min: | 0.00759 | at alpha= | 1.5 | deg
Mach: | 0.5 |  |  | Cl=0 at alpha= | -2.4636 | deg
|  |  |  | @ Cl=0.1, Cd= | 0.029656
|  |  |  | @ Cl=0.4, Cd= | 0.0094612
|  |  |  | @ Cl=0.6, Cd= | 0.0077742
alpha (deg) | Cl | Cd | Cm | Cl/Cd
-20 | -0.961 | 0.2211 | -0.007 | -4.346
-19.5 | -0.934 | 0.21376 | -0.007 | -4.371
-19 | -0.908 | 0.20777 | -0.007 | -4.369
-18.5 | -0.881 | 0.19694 | -0.008 | -4.474
-18 | -0.852 | 0.19206 | -0.008 | -4.438
-17.5 | -0.825 | 0.19043 | -0.008 | -4.332
-17 | -0.798 | 0.17917 | -0.008 | -4.455
-16.5 | -0.771 | 0.17456 | -0.009 | -4.418
-16 | -0.744 | 0.17016 | -0.009 | -4.374
-15.5 | -0.717 | 0.17439 | -0.009 | -4.113
-15 | -0.69 | 0.16257 | -0.01 | -4.246
-14.5 | -0.662 | 0.15723 | -0.01 | -4.207
-14 | -0.634 | 0.14784 | -0.01 | -4.291
-13.5 | -0.607 | 0.14813 | -0.01 | -4.098
-13 | -0.58 | 0.1445 | -0.011 | -4.013
-12.5 | -0.553 | 0.13208 | -0.011 | -4.184
-12 | -0.525 | 0.12848 | -0.011 | -4.089
-11.5 | -0.498 | 0.124 | -0.012 | -4.016
-11 | -0.471 | 0.13285 | -0.012 | -3.542
-10.5 | -0.443 | 0.12063 | -0.012 | -3.672
-10 | -0.415 | 0.11626 | -0.012 | -3.568
-9.5 | -0.387 | 0.10729 | -0.012 | -3.611
-9 | -0.36 | 0.1028 | -0.013 | -3.502
-8.5 | -0.333 | 0.09889 | -0.013 | -3.363
-8 | -0.305 | 0.09641 | -0.013 | -3.164
-7.5 | -0.278 | 0.09411 | -0.014 | -2.949
-7 | -0.25 | 0.08678 | -0.013 | -2.877
-6.5 | -0.222 | 0.08713 | -0.013 | -2.55
-6 | -0.194 | 0.06427 | -0.013 | -3.026
-5.5 | -0.268 | 0.0493 | -0.015 | -5.442
-5 | -0.25 | 0.04239 | -0.016 | -5.906
-4.5 | -0.211 | 0.03898 | -0.016 | -5.403
-4 | -0.163 | 0.03643 | -0.017 | -4.477
-3.5 | -0.112 | 0.03436 | -0.017 | -3.261
-3 | -0.059 | 0.0327 | -0.018 | -1.798
-2.5 | -0.004 | 0.03154 | -0.018 | -0.132
-2 | 0.051 | 0.03047 | -0.019 | 1.681
-1.5 | 0.107 | 0.02954 | -0.021 | 3.627
-1 | 0.203 | 0.00948 | -0.045 | 21.374
-0.5 | 0.272 | 0.00928 | -0.045 | 29.348
0 | 0.335 | 0.0095 | -0.046 | 35.305
0.5 | 0.402 | 0.00946 | -0.047 | 42.452
1 | 0.469 | 0.0094 | -0.048 | 49.907
1.5 | 0.536 | 0.00759 | -0.049 | 70.586
2 | 0.602 | 0.00778 | -0.05 | 77.353
2.5 | 0.668 | 0.00799 | -0.051 | 83.658
3 | 0.735 | 0.00816 | -0.052 | 90.103
3.5 | 0.807 | 0.0088 | -0.054 | 91.739
4 | 0.872 | 0.00954 | -0.055 | 91.415
4.5 | 0.935 | 0.01033 | -0.056 | 90.475
5 | 0.995 | 0.0113 | -0.057 | 88.048
5.5 | 1.045 | 0.01833 | -0.057 | 57.028
6 | 1.097 | 0.01946 | -0.058 | 56.367
6.5 | 1.142 | 0.02066 | -0.059 | 55.259
7 | 1.177 | 0.02213 | -0.06 | 53.181
7.5 | 1.198 | 0.02392 | -0.061 | 50.093
8 | 0.996 | 0.05469 | -0.028 | 18.22
8.5 | 0.917 | 0.06331 | -0.023 | 14.478
9 | 0.621 | 0.09556 | -0.024 | 6.5
9.5 | 0.648 | 0.10293 | -0.024 | 6.291
10 | 0.675 | 0.10787 | -0.027 | 6.255
10.5 | 0.701 | 0.10988 | -0.028 | 6.381
11 | 0.727 | 0.11621 | -0.029 | 6.26
11.5 | 0.754 | 0.12287 | -0.029 | 6.133
12 | 0.781 | 0.13275 | -0.033 | 5.884
12.5 | 0.807 | 0.1352 | -0.033 | 5.971
13 | 0.833 | 0.13913 | -0.034 | 5.989
13.5 | 0.86 | 0.14878 | -0.036 | 5.78
14 | 0.887 | 0.15805 | -0.038 | 5.611
14.5 | 0.913 | 0.159 | -0.038 | 5.741
15 | 0.939 | 0.16827 | -0.04 | 5.583
15.5 | 0.967 | 0.18006 | -0.042 | 5.368
16 | 0.993 | 0.18167 | -0.043 | 5.463
16.5 | 1.019 | 0.19064 | -0.045 | 5.347
17 | 1.047 | 0.19707 | -0.047 | 5.311
17.5 | 1.072 | 0.19897 | -0.047 | 5.389
18 | 1.098 | 0.21115 | -0.048 | 5.2
18.5 | 1.126 | 0.21242 | -0.051 | 5.302
19 | 1.152 | 0.22059 | -0.051 | 5.221
19.5 | 1.177 | 0.22492 | -0.052 | 5.232
20 | 1.204 | 0.23478 | -0.054 | 5.126

## 32. Re 500k Mach 0.50 (2)
BIGFOIL.COM POLAR EXPORT
NACA66-513 a=0.0
NACA66-513 a=0.0 |  |  |  | Cl Max: | 1.0396 | at alpha= | 11.5 | deg
XFOIL ncrit=9 |  |  |  | L/D Max: | 93.0934 | at alpha= | 4.5 | deg
Re: | 500000 |  |  | Cd Min: | 0.24928 | at alpha= | -20 | deg
Mach: | 0.5 |  |  | Cl=0 at alpha= | -3.1326 | deg
|  |  |  | @ Cl=0.1, Cd= | 0.014872
|  |  |  | @ Cl=0.4, Cd= | 0.0094019
|  |  |  | @ Cl=0.6, Cd= | 0.0094638
alpha (deg) | Cl | Cd | Cm | Cl/Cd
-20 | -0.6096 | 0.24928 | 0.0168 | -2.4454
-19.5 | -0.5863 | 0.24152 | 0.0115 | -2.4275
-19 | -0.5625 | 0.2336 | 0.0061 | -2.408
-18.5 | -0.5395 | 0.22591 | 0.0003 | -2.3881
-18 | -0.5175 | 0.21841 | -0.0057 | -2.3694
-17.5 | -0.493 | 0.20963 | -0.0102 | -2.3518
-17 | -0.4686 | 0.20201 | -0.0152 | -2.3197
-16.5 | -0.4439 | 0.19432 | -0.0208 | -2.2844
-16 | -0.411 | 0.18575 | -0.0292 | -2.2127
-15.5 | -0.3977 | 0.17921 | -0.0338 | -2.2192
-14.5 | -0.3622 | 0.16401 | -0.0393 | -2.2084
-14 | -0.3421 | 0.15681 | -0.0424 | -2.1816
-13.5 | -0.3245 | 0.14969 | -0.0458 | -2.1678
-13 | -0.3067 | 0.1425 | -0.0495 | -2.1523
-12.5 | -0.2943 | 0.13525 | -0.0544 | -2.176
-12 | -0.2872 | 0.12781 | -0.0603 | -2.2471
-11.5 | -0.2728 | 0.12013 | -0.064 | -2.2709
-11 | -0.2475 | 0.11265 | -0.0647 | -2.1971
-10.5 | -0.2336 | 0.10552 | -0.0683 | -2.2138
-10 | -0.2221 | 0.09836 | -0.072 | -2.258
-9.5 | -0.2173 | 0.09069 | -0.0784 | -2.3961
-9 | -0.2118 | 0.08266 | -0.0843 | -2.5623
-8.5 | -0.2083 | 0.07427 | -0.0906 | -2.8046
-8 | -0.2104 | 0.0662 | -0.0931 | -3.1782
-7.5 | -0.2131 | 0.0601 | -0.0948 | -3.5458
-7 | -0.2297 | 0.05428 | -0.0935 | -4.2318
-6.5 | -0.2346 | 0.04892 | -0.0909 | -4.7956
-6 | -0.2221 | 0.04436 | -0.0869 | -5.0068
-5.5 | -0.2136 | 0.03701 | -0.0828 | -5.7714
-5 | -0.1866 | 0.03229 | -0.0793 | -5.7789
-4 | -0.1041 | 0.02311 | -0.0716 | -4.5045
-3.5 | -0.0471 | 0.01952 | -0.0691 | -2.4129
-3 | 0.017 | 0.01698 | -0.0682 | 1.0012
-2.5 | 0.0836 | 0.01517 | -0.0678 | 5.5109
-2 | 0.1468 | 0.01402 | -0.0669 | 10.4708
-1.5 | 0.1992 | 0.01298 | -0.0646 | 15.3467
-1 | 0.2539 | 0.01217 | -0.0625 | 20.8628
-0.5 | 0.3107 | 0.01182 | -0.0611 | 26.286
0 | 0.3578 | 0.01046 | -0.0582 | 34.2065
0.5 | 0.389 | 0.00939 | -0.0511 | 41.4271
1 | 0.4536 | 0.00946 | -0.05 | 47.9493
1.5 | 0.5115 | 0.0096 | -0.0479 | 53.2812
2 | 0.5749 | 0.00953 | -0.0474 | 60.3253
2.5 | 0.6394 | 0.00936 | -0.0471 | 68.312
3 | 0.7021 | 0.00921 | -0.0464 | 76.2324
3.5 | 0.7633 | 0.0091 | -0.0453 | 83.8791
4 | 0.8185 | 0.00909 | -0.0427 | 90.044
4.5 | 0.8667 | 0.00931 | -0.0389 | 93.0934
5 | 0.8962 | 0.00987 | -0.0316 | 90.8004
5.5 | 0.9008 | 0.01081 | -0.0202 | 83.3302
6 | 0.9115 | 0.01218 | -0.0111 | 74.8358
6.5 | 0.9548 | 0.01449 | -0.0104 | 65.8937
7 | 0.9781 | 0.0172 | -0.0071 | 56.8663
7.5 | 0.9718 | 0.0207 | 0.0004 | 46.9469
8 | 0.9693 | 0.02454 | 0.0068 | 39.4988
8.5 | 0.9873 | 0.02766 | 0.0113 | 35.6941
9 | 1.0008 | 0.03135 | 0.0155 | 31.9234
9.5 | 1.0093 | 0.03567 | 0.0195 | 28.2955
10 | 1.0203 | 0.04013 | 0.0229 | 25.4249
10.5 | 1.0313 | 0.04491 | 0.0259 | 22.9637
11 | 1.0353 | 0.05064 | 0.0283 | 20.4443
11.5 | 1.0396 | 0.05706 | 0.0299 | 18.2194
12 | 1.0303 | 0.06548 | 0.0295 | 15.7346
12.5 | 1.0117 | 0.07571 | 0.0265 | 13.3628
13 | 0.9866 | 0.08765 | 0.0212 | 11.2561
13.5 | 0.9593 | 0.10091 | 0.0141 | 9.5065
14 | 0.9326 | 0.11513 | 0.0056 | 8.1004
14.5 | 0.9053 | 0.13077 | -0.0042 | 6.9228
15 | 0.8808 | 0.14726 | -0.0143 | 5.9813
15.5 | 0.8658 | 0.16248 | -0.0232 | 5.3287
16 | 0.8596 | 0.17773 | -0.0314 | 4.8365
16.5 | 0.8617 | 0.19163 | -0.039 | 4.4967

## 33. Re 750k Mach 0.00 (1)
BIGFOIL.COM POLAR EXPORT
NACA66-513 a=0.0
NACA66-513 a=0.0 |  |  |  | Cl Max: | 1.293 | at alpha= | 11 | deg
JavaFoil+Calcfoil stall+Eppler ext transition |  |  |  | L/D Max: | 110.229 | at alpha= | 3.5 | deg
Re: | 750000 |  |  | Cd Min: | 0.00593 | at alpha= | 1.5 | deg
Mach: | 0 |  |  | Cl=0 at alpha= | -2.4583 | deg
|  |  |  | @ Cl=0.1, Cd= | 0.0086798
|  |  |  | @ Cl=0.4, Cd= | 0.008015
|  |  |  | @ Cl=0.6, Cd= | 0.0061065
alpha (deg) | Cl | Cd | Cm | Cl/Cd
-16.5 | -0.441 | 0.16125 | -0.006 | -2.735
-16 | -0.456 | 0.15354 | -0.006 | -2.971
-15.5 | -0.471 | 0.14902 | -0.007 | -3.159
-15 | -0.485 | 0.13866 | -0.007 | -3.496
-14.5 | -0.498 | 0.13047 | -0.007 | -3.817
-14 | -0.51 | 0.12105 | -0.007 | -4.215
-13.5 | -0.521 | 0.11418 | -0.008 | -4.562
-13 | -0.53 | 0.1044 | -0.008 | -5.075
-12.5 | -0.537 | 0.09879 | -0.008 | -5.433
-12 | -0.541 | 0.09288 | -0.009 | -5.827
-11.5 | -0.543 | 0.08654 | -0.009 | -6.272
-11 | -0.541 | 0.0801 | -0.01 | -6.757
-10.5 | -0.536 | 0.07363 | -0.01 | -7.282
-10 | -0.527 | 0.06951 | -0.011 | -7.587
-9.5 | -0.515 | 0.06515 | -0.011 | -7.9
-9 | -0.498 | 0.06096 | -0.011 | -8.171
-8.5 | -0.477 | 0.05676 | -0.012 | -8.412
-8 | -0.453 | 0.05337 | -0.012 | -8.486
-7.5 | -0.425 | 0.04928 | -0.013 | -8.614
-7 | -0.393 | 0.04663 | -0.013 | -8.418
-6.5 | -0.357 | 0.04372 | -0.013 | -8.176
-6 | -0.319 | 0.04128 | -0.014 | -7.738
-5.5 | -0.279 | 0.03884 | -0.014 | -7.18
-5 | -0.236 | 0.03686 | -0.014 | -6.407
-4.5 | -0.192 | 0.03521 | -0.015 | -5.44
-4 | -0.146 | 0.03351 | -0.015 | -4.348
-3.5 | -0.099 | 0.03208 | -0.016 | -3.085
-3 | -0.052 | 0.0307 | -0.017 | -1.681
-2.5 | -0.005 | 0.00886 | -0.037 | -0.51
-2 | 0.055 | 0.00882 | -0.038 | 6.282
-1.5 | 0.116 | 0.00863 | -0.038 | 13.393
-1 | 0.176 | 0.00824 | -0.039 | 21.347
-0.5 | 0.236 | 0.00797 | -0.04 | 29.636
0 | 0.297 | 0.00781 | -0.041 | 37.946
0.5 | 0.355 | 0.00803 | -0.042 | 44.283
1 | 0.415 | 0.00801 | -0.043 | 51.792
1.5 | 0.474 | 0.00593 | -0.044 | 79.97
2 | 0.533 | 0.00601 | -0.045 | 88.687
2.5 | 0.592 | 0.00609 | -0.045 | 97.116
3 | 0.65 | 0.00621 | -0.046 | 104.759
3.5 | 0.709 | 0.00643 | -0.047 | 110.229
4 | 0.767 | 0.00721 | -0.048 | 106.445
4.5 | 0.823 | 0.00772 | -0.049 | 106.678
5 | 0.878 | 0.00821 | -0.05 | 106.946
5.5 | 0.932 | 0.00871 | -0.051 | 107.01
6 | 0.977 | 0.01431 | -0.051 | 68.294
6.5 | 1.027 | 0.01494 | -0.052 | 68.751
7 | 1.075 | 0.01564 | -0.053 | 68.76
7.5 | 1.121 | 0.01641 | -0.054 | 68.286
8 | 1.163 | 0.01728 | -0.055 | 67.336
8.5 | 1.2 | 0.01813 | -0.055 | 66.203
9 | 1.233 | 0.01911 | -0.056 | 64.517
9.5 | 1.261 | 0.02028 | -0.057 | 62.164
10 | 1.279 | 0.02134 | -0.058 | 59.945
10.5 | 1.29 | 0.02249 | -0.059 | 57.348
11 | 1.293 | 0.02401 | -0.059 | 53.851
11.5 | 1.288 | 0.02567 | -0.06 | 50.198
12 | 1.276 | 0.0273 | -0.061 | 46.735
12.5 | 1.253 | 0.02978 | -0.061 | 42.085
13 | 1.052 | 0.08809 | -0.036 | 11.939
13.5 | 1.023 | 0.09787 | -0.032 | 10.45
14 | 0.996 | 0.10415 | -0.031 | 9.564
14.5 | 0.966 | 0.10914 | -0.03 | 8.847
15 | 0.934 | 0.11725 | -0.03 | 7.963
15.5 | 0.899 | 0.12883 | -0.03 | 6.981
16 | 0.864 | 0.13371 | -0.03 | 6.461

## 34. Re 750k Mach 0.00 (2)
BIGFOIL.COM POLAR EXPORT
NACA66-513 a=0.0
NACA66-513 a=0.0 |  |  |  | Cl Max: | 1.2647 | at alpha= | 17 | deg
XFOIL ncrit=9 |  |  |  | L/D Max: | 117.085 | at alpha= | 4.5 | deg
Re: | 750000 |  |  | Cd Min: | 0.2264 | at alpha= | -20 | deg
Mach: | 0 |  |  | Cl=0 at alpha= | -2.9927 | deg
|  |  |  | @ Cl=0.1, Cd= | 0.010042
|  |  |  | @ Cl=0.4, Cd= | 0.0066143
|  |  |  | @ Cl=0.6, Cd= | 0.0066174
alpha (deg) | Cl | Cd | Cm | Cl/Cd
-20 | -0.5665 | 0.2264 | 0.0127 | -2.5022
-19.5 | -0.5492 | 0.22037 | 0.0087 | -2.4922
-19 | -0.5319 | 0.21413 | 0.0046 | -2.484
-18.5 | -0.5149 | 0.2077 | 0.0007 | -2.4791
-18 | -0.4979 | 0.20079 | -0.0034 | -2.4797
-17.5 | -0.4843 | 0.19335 | -0.0084 | -2.5048
-17 | -0.4685 | 0.18582 | -0.012 | -2.5213
-16.5 | -0.4513 | 0.17954 | -0.0153 | -2.5136
-16 | -0.4344 | 0.17344 | -0.019 | -2.5046
-15 | -0.3957 | 0.15733 | -0.0319 | -2.5151
-14.5 | -0.3862 | 0.15 | -0.0362 | -2.5747
-14 | -0.3748 | 0.14201 | -0.0384 | -2.6393
-13.5 | -0.3607 | 0.13605 | -0.0405 | -2.6512
-13 | -0.3507 | 0.12894 | -0.0437 | -2.7199
-12.5 | -0.3384 | 0.12268 | -0.0466 | -2.7584
-12 | -0.3375 | 0.11392 | -0.0517 | -2.9626
-11.5 | -0.3318 | 0.10602 | -0.0555 | -3.1296
-11 | -0.3296 | 0.09744 | -0.0599 | -3.3826
-10.5 | -0.3381 | 0.08708 | -0.0647 | -3.8826
-10 | -0.3381 | 0.07989 | -0.0683 | -4.2321
-9.5 | -0.3433 | 0.07283 | -0.073 | -4.7137
-9 | -0.3688 | 0.06567 | -0.0744 | -5.616
-8.5 | -0.3863 | 0.05968 | -0.0718 | -6.4729
-8 | -0.3837 | 0.05385 | -0.07 | -7.1253
-7.5 | -0.3721 | 0.04527 | -0.0661 | -8.2196
-7 | -0.3883 | 0.03102 | -0.0586 | -12.5177
-6.5 | -0.35 | 0.02819 | -0.057 | -12.4158
-6 | -0.3183 | 0.01966 | -0.0523 | -16.1902
-5.5 | -0.2687 | 0.01852 | -0.0522 | -14.5086
-5 | -0.2166 | 0.01717 | -0.0518 | -12.615
-4.5 | -0.1641 | 0.01479 | -0.0515 | -11.0953
-4 | -0.1101 | 0.01404 | -0.0517 | -7.8419
-3.5 | -0.0554 | 0.0128 | -0.0517 | -4.3281
-3 | -0.0007 | 0.0124 | -0.0517 | -0.056452
-2.5 | 0.0473 | 0.01074 | -0.0506 | 4.4041
-2 | 0.0979 | 0.01006 | -0.05 | 9.7316
-1.5 | 0.1505 | 0.0096 | -0.0497 | 15.6771
-1 | 0.2041 | 0.00931 | -0.0496 | 21.9227
-0.5 | 0.2576 | 0.00893 | -0.0495 | 28.8466
0 | 0.2871 | 0.00651 | -0.0454 | 44.1014
0.5 | 0.3411 | 0.00657 | -0.045 | 51.9178
1 | 0.3966 | 0.00661 | -0.045 | 60
1.5 | 0.4518 | 0.00668 | -0.045 | 67.6347
2 | 0.5084 | 0.00667 | -0.0455 | 76.2219
2.5 | 0.5645 | 0.00663 | -0.0459 | 85.1433
3 | 0.6207 | 0.00661 | -0.0463 | 93.9032
3.5 | 0.6764 | 0.0066 | -0.0467 | 102.4848
4 | 0.7308 | 0.0066 | -0.0468 | 110.7273
4.5 | 0.7833 | 0.00669 | -0.0466 | 117.0852
5 | 0.8239 | 0.00725 | -0.044 | 113.6414
5.5 | 0.8614 | 0.00799 | -0.0411 | 107.8098
6 | 0.8933 | 0.00882 | -0.0372 | 101.2812
6.5 | 0.9186 | 0.00967 | -0.0321 | 94.9948
7.5 | 0.9633 | 0.01253 | -0.0229 | 76.8795
8 | 0.9763 | 0.015 | -0.0185 | 65.0867
8.5 | 0.9985 | 0.01663 | -0.0146 | 60.0421
9 | 1.0291 | 0.01788 | -0.012 | 57.5559
9.5 | 1.0528 | 0.01961 | -0.0086 | 53.6869
10 | 1.0822 | 0.02103 | -0.0062 | 51.4598
10.5 | 1.1061 | 0.02286 | -0.0034 | 48.3858
11 | 1.1153 | 0.02577 | 0.0007 | 43.279
11.5 | 1.1427 | 0.02752 | 0.0026 | 41.5225
12 | 1.1674 | 0.0295 | 0.0045 | 39.5729
12.5 | 1.1841 | 0.03219 | 0.0068 | 36.7847
13 | 1.188 | 0.03614 | 0.0099 | 32.8722
13.5 | 1.2122 | 0.03848 | 0.0109 | 31.5021
14 | 1.2297 | 0.04158 | 0.0121 | 29.5743
14.5 | 1.2432 | 0.04518 | 0.013 | 27.5166
15 | 1.2387 | 0.05085 | 0.0146 | 24.3599
15.5 | 1.2551 | 0.05468 | 0.0143 | 22.9535
16 | 1.2603 | 0.05996 | 0.0141 | 21.019
16.5 | 1.2627 | 0.06591 | 0.0131 | 19.1579
17 | 1.2647 | 0.07227 | 0.0113 | 17.4997
17.5 | 1.2462 | 0.08169 | 0.0091 | 15.2552
18 | 1.2359 | 0.0907 | 0.0056 | 13.6262
18.5 | 1.222 | 0.10076 | 0.0013 | 12.1278
19 | 1.2056 | 0.11178 | -0.0042 | 10.7855
19.5 | 1.1913 | 0.12295 | -0.0104 | 9.6893
20 | 1.1632 | 0.13717 | -0.0184 | 8.48

## 35. Re 750k Mach 0.10 (1)
BIGFOIL.COM POLAR EXPORT
NACA66-513 a=0.0
NACA66-513 a=0.0 |  |  |  | Cl Max: | 1.288 | at alpha= | 11 | deg
JavaFoil+Calcfoil stall+Eppler ext transition |  |  |  | L/D Max: | 109.862 | at alpha= | 3.5 | deg
Re: | 750000 |  |  | Cd Min: | 0.00595 | at alpha= | 1.5 | deg
Mach: | 0.1 |  |  | Cl=0 at alpha= | -2.4667 | deg
|  |  |  | @ Cl=0.1, Cd= | 0.0086753
|  |  |  | @ Cl=0.4, Cd= | 0.0080327
|  |  |  | @ Cl=0.6, Cd= | 0.0061302
alpha (deg) | Cl | Cd | Cm | Cl/Cd
-16 | -0.413 | 0.15993 | -0.006 | -2.584
-15.5 | -0.43 | 0.14799 | -0.006 | -2.909
-15 | -0.447 | 0.14365 | -0.007 | -3.114
-14.5 | -0.464 | 0.13633 | -0.007 | -3.4
-14 | -0.479 | 0.11958 | -0.007 | -4.004
-13.5 | -0.493 | 0.116 | -0.008 | -4.246
-13 | -0.505 | 0.1077 | -0.008 | -4.685
-12.5 | -0.514 | 0.1018 | -0.008 | -5.054
-12 | -0.522 | 0.09417 | -0.009 | -5.544
-11.5 | -0.527 | 0.08754 | -0.009 | -6.018
-11 | -0.528 | 0.08132 | -0.01 | -6.493
-10.5 | -0.526 | 0.0754 | -0.01 | -6.971
-10 | -0.519 | 0.06966 | -0.011 | -7.453
-9.5 | -0.509 | 0.06636 | -0.011 | -7.665
-9 | -0.494 | 0.06138 | -0.011 | -8.046
-8.5 | -0.475 | 0.0567 | -0.012 | -8.373
-8 | -0.451 | 0.05346 | -0.012 | -8.442
-7.5 | -0.424 | 0.0499 | -0.013 | -8.496
-7 | -0.393 | 0.04647 | -0.013 | -8.448
-6.5 | -0.358 | 0.04384 | -0.013 | -8.165
-6 | -0.32 | 0.04138 | -0.014 | -7.738
-5.5 | -0.28 | 0.03889 | -0.014 | -7.194
-5 | -0.237 | 0.03699 | -0.014 | -6.409
-4.5 | -0.192 | 0.03532 | -0.015 | -5.447
-4 | -0.146 | 0.03364 | -0.015 | -4.35
-3.5 | -0.099 | 0.0322 | -0.016 | -3.087
-3 | -0.052 | 0.03079 | -0.017 | -1.684
-2.5 | -0.004 | 0.0296 | -0.018 | -0.124
-2 | 0.056 | 0.0088 | -0.038 | 6.326
-1.5 | 0.116 | 0.00863 | -0.039 | 13.464
-1 | 0.177 | 0.00832 | -0.04 | 21.232
-0.5 | 0.237 | 0.00796 | -0.04 | 29.834
0 | 0.298 | 0.00766 | -0.041 | 38.887
0.5 | 0.357 | 0.00809 | -0.042 | 44.137
1 | 0.417 | 0.00801 | -0.043 | 52.022
1.5 | 0.476 | 0.00595 | -0.044 | 80.004
2 | 0.535 | 0.00602 | -0.045 | 88.987
2.5 | 0.594 | 0.00612 | -0.046 | 97.101
3 | 0.653 | 0.00622 | -0.047 | 105.044
3.5 | 0.712 | 0.00649 | -0.047 | 109.862
4 | 0.771 | 0.00725 | -0.048 | 106.276
4.5 | 0.827 | 0.00778 | -0.049 | 106.248
5 | 0.882 | 0.00827 | -0.05 | 106.678
5.5 | 0.936 | 0.00878 | -0.051 | 106.594
6 | 0.981 | 0.01441 | -0.051 | 68.081
6.5 | 1.031 | 0.01505 | -0.052 | 68.546
7 | 1.079 | 0.01578 | -0.053 | 68.397
7.5 | 1.125 | 0.01655 | -0.054 | 67.974
8 | 1.167 | 0.01743 | -0.055 | 66.944
8.5 | 1.203 | 0.01837 | -0.056 | 65.511
9 | 1.235 | 0.01933 | -0.056 | 63.918
9.5 | 1.262 | 0.02053 | -0.057 | 61.474
10 | 1.279 | 0.02162 | -0.058 | 59.15
10.5 | 1.287 | 0.02293 | -0.059 | 56.124
11 | 1.288 | 0.02435 | -0.06 | 52.878
11.5 | 1.28 | 0.0258 | -0.06 | 49.616
12 | 1.264 | 0.02787 | -0.061 | 45.337
12.5 | 1.228 | 0.03183 | -0.061 | 38.592
13 | 1.027 | 0.09142 | -0.032 | 11.239
13.5 | 0.999 | 0.09815 | -0.03 | 10.182
14 | 0.968 | 0.10508 | -0.03 | 9.216
14.5 | 0.934 | 0.11209 | -0.03 | 8.335
15 | 0.897 | 0.11979 | -0.03 | 7.49
15.5 | 0.858 | 0.13203 | -0.029 | 6.499
16 | 0.818 | 0.1387 | -0.029 | 5.899

## 36. Re 750k Mach 0.10 (2)
BIGFOIL.COM POLAR EXPORT
NACA66-513 a=0.0
NACA66-513 a=0.0 |  |  |  | Cl Max: | 1.25 | at alpha= | 16 | deg
XFOIL ncrit=9 |  |  |  | L/D Max: | 116.999 | at alpha= | 4.5 | deg
Re: | 750000 |  |  | Cd Min: | 0.22706 | at alpha= | -20 | deg
Mach: | 0.1 |  |  | Cl=0 at alpha= | -2.9969 | deg
|  |  |  | @ Cl=0.1, Cd= | 0.010092
|  |  |  | @ Cl=0.4, Cd= | 0.0066311
|  |  |  | @ Cl=0.6, Cd= | 0.0066386
alpha (deg) | Cl | Cd | Cm | Cl/Cd
-20 | -0.5677 | 0.22706 | 0.0129 | -2.5002
-19.5 | -0.5502 | 0.22098 | 0.0088 | -2.4898
-19 | -0.5326 | 0.21469 | 0.0047 | -2.4808
-18.5 | -0.5155 | 0.20822 | 0.0007 | -2.4757
-18 | -0.4983 | 0.20126 | -0.0034 | -2.4759
-17.5 | -0.4844 | 0.19387 | -0.0084 | -2.4986
-17 | -0.4683 | 0.18633 | -0.012 | -2.5133
-16.5 | -0.4509 | 0.18002 | -0.0154 | -2.5047
-16 | -0.4337 | 0.17388 | -0.0191 | -2.4942
-15.5 | -0.417 | 0.16703 | -0.0233 | -2.4966
-15 | -0.394 | 0.15766 | -0.0324 | -2.499
-14.5 | -0.3857 | 0.15058 | -0.0361 | -2.5614
-14 | -0.3735 | 0.14264 | -0.0382 | -2.6185
-13.5 | -0.3592 | 0.13662 | -0.0405 | -2.6292
-13 | -0.349 | 0.12955 | -0.0436 | -2.6939
-12.5 | -0.3366 | 0.1232 | -0.0466 | -2.7321
-12 | -0.3355 | 0.11442 | -0.0518 | -2.9322
-11.5 | -0.3293 | 0.1066 | -0.0556 | -3.0891
-11 | -0.3264 | 0.09806 | -0.06 | -3.3286
-10.5 | -0.3331 | 0.08813 | -0.0643 | -3.7796
-10 | -0.329 | 0.08159 | -0.0672 | -4.0324
-9.5 | -0.3307 | 0.07456 | -0.0718 | -4.4354
-9 | -0.3555 | 0.06664 | -0.0752 | -5.3346
-8.5 | -0.3779 | 0.06057 | -0.0727 | -6.2391
-8 | -0.3781 | 0.0546 | -0.0709 | -6.9249
-7.5 | -0.3683 | 0.04603 | -0.0672 | -8.0013
-7 | -0.3918 | 0.03004 | -0.0587 | -13.0426
-6.5 | -0.3469 | 0.02954 | -0.0585 | -11.7434
-6 | -0.3153 | 0.02139 | -0.0538 | -14.7405
-5.5 | -0.2695 | 0.01878 | -0.0528 | -14.3504
-5 | -0.2174 | 0.01737 | -0.0524 | -12.5158
-4.5 | -0.1646 | 0.01494 | -0.052 | -11.0174
-4 | -0.1103 | 0.01416 | -0.0522 | -7.7895
-3.5 | -0.0552 | 0.01288 | -0.0522 | -4.2857
-3 | -0.0003 | 0.01242 | -0.0521 | -0.024155
-2.5 | 0.0484 | 0.0108 | -0.0511 | 4.4815
-2 | 0.0991 | 0.0101 | -0.0504 | 9.8119
-1.5 | 0.1518 | 0.00963 | -0.0501 | 15.7632
-1 | 0.2056 | 0.00933 | -0.0499 | 22.0364
-0.5 | 0.2594 | 0.00895 | -0.0498 | 28.9832
0 | 0.289 | 0.00654 | -0.0457 | 44.1896
0.5 | 0.3432 | 0.00659 | -0.0453 | 52.0789
1 | 0.399 | 0.00663 | -0.0452 | 60.181
1.5 | 0.4545 | 0.00669 | -0.0452 | 67.9372
2 | 0.5114 | 0.00669 | -0.0457 | 76.4425
2.5 | 0.5679 | 0.00665 | -0.0461 | 85.3985
3 | 0.6243 | 0.00663 | -0.0465 | 94.1629
3.5 | 0.6803 | 0.00662 | -0.0469 | 102.7644
4 | 0.7349 | 0.00662 | -0.047 | 111.0121
4.5 | 0.7874 | 0.00673 | -0.0466 | 116.9985
5 | 0.8278 | 0.00731 | -0.044 | 113.2421
5.5 | 0.8649 | 0.00805 | -0.0409 | 107.441
6 | 0.8958 | 0.00891 | -0.0368 | 100.5387
6.5 | 0.9201 | 0.00975 | -0.0313 | 94.3692
7 | 0.9287 | 0.01073 | -0.0229 | 86.5517
7.5 | 0.9652 | 0.01279 | -0.0224 | 75.4652
8 | 0.9751 | 0.01529 | -0.0174 | 63.7737
8.5 | 0.9994 | 0.01686 | -0.0137 | 59.2764
9 | 1.0295 | 0.01818 | -0.011 | 56.6282
9.5 | 1.0531 | 0.01994 | -0.0076 | 52.8134
10 | 1.0819 | 0.02145 | -0.0051 | 50.4382
10.5 | 1.1049 | 0.02339 | -0.0021 | 47.2381
11 | 1.1145 | 0.02632 | 0.0019 | 42.3442
11.5 | 1.1407 | 0.02822 | 0.0039 | 40.4217
12 | 1.1648 | 0.03031 | 0.0059 | 38.4296
12.5 | 1.1791 | 0.03327 | 0.0083 | 35.4403
13 | 1.1855 | 0.03712 | 0.0111 | 31.937
13.5 | 1.2085 | 0.03969 | 0.0122 | 30.4485
14 | 1.225 | 0.04299 | 0.0133 | 28.495
14.5 | 1.2347 | 0.0471 | 0.0143 | 26.2144
15 | 1.2334 | 0.05265 | 0.0155 | 23.4264
15.5 | 1.2465 | 0.05701 | 0.0152 | 21.8646
16 | 1.25 | 0.06272 | 0.0147 | 19.9298
16.5 | 1.2499 | 0.0692 | 0.0134 | 18.0621
17 | 1.2464 | 0.07656 | 0.0112 | 16.28
17.5 | 1.2235 | 0.08701 | 0.0083 | 14.0616
18 | 1.2124 | 0.09662 | 0.0041 | 12.5481
18.5 | 1.1931 | 0.10798 | -0.0012 | 11.0493
19 | 1.1719 | 0.12043 | -0.0078 | 9.731
19.5 | 1.1525 | 0.13308 | -0.0151 | 8.6602
20 | 1.116 | 0.14997 | -0.0251 | 7.4415

## 37. Re 750k Mach 0.25 (1)
BIGFOIL.COM POLAR EXPORT
NACA66-513 a=0.0
NACA66-513 a=0.0 |  |  |  | Cl Max: | 1.267 | at alpha= | 10 | deg
JavaFoil+Calcfoil stall+Eppler ext transition |  |  |  | L/D Max: | 106.631 | at alpha= | 4.5 | deg
Re: | 750000 |  |  | Cd Min: | 0.00605 | at alpha= | 1.5 | deg
Mach: | 0.25 |  |  | Cl=0 at alpha= | -2.4672 | deg
|  |  |  | @ Cl=0.1, Cd= | 0.0086758
|  |  |  | @ Cl=0.4, Cd= | 0.0081171
|  |  |  | @ Cl=0.6, Cd= | 0.14925
alpha (deg) | Cl | Cd | Cm | Cl/Cd
-14.5 | -0.07 | 0.14113 | -0.008 | -0.496
-14 | -0.155 | 0.13814 | -0.008 | -1.119
-13.5 | -0.218 | 0.13083 | -0.008 | -1.667
-13 | -0.268 | 0.12518 | -0.008 | -2.144
-12.5 | -0.312 | 0.11769 | -0.008 | -2.651
-12 | -0.351 | 0.1092 | -0.009 | -3.211
-11.5 | -0.384 | 0.09841 | -0.009 | -3.901
-11 | -0.412 | 0.0923 | -0.009 | -4.459
-10.5 | -0.433 | 0.08776 | -0.009 | -4.931
-10 | -0.448 | 0.07956 | -0.01 | -5.627
-9.5 | -0.456 | 0.07172 | -0.011 | -6.352
-9 | -0.456 | 0.06658 | -0.011 | -6.852
-8.5 | -0.45 | 0.06017 | -0.012 | -7.473
-8 | -0.436 | 0.05641 | -0.012 | -7.734
-7.5 | -0.416 | 0.05146 | -0.013 | -8.087
-7 | -0.39 | 0.0477 | -0.013 | -8.184
-6.5 | -0.359 | 0.04508 | -0.014 | -7.97
-6 | -0.324 | 0.04188 | -0.014 | -7.726
-5.5 | -0.284 | 0.03953 | -0.014 | -7.193
-5 | -0.242 | 0.03731 | -0.015 | -6.481
-4.5 | -0.197 | 0.03561 | -0.015 | -5.522
-4 | -0.15 | 0.03385 | -0.015 | -4.425
-3.5 | -0.102 | 0.0324 | -0.016 | -3.144
-3 | -0.053 | 0.03106 | -0.017 | -1.711
-2.5 | -0.004 | 0.02986 | -0.018 | -0.126
-2 | 0.057 | 0.00887 | -0.039 | 6.447
-1.5 | 0.119 | 0.00859 | -0.04 | 13.889
-1 | 0.182 | 0.0082 | -0.041 | 22.149
-0.5 | 0.244 | 0.00839 | -0.041 | 29.069
0 | 0.306 | 0.00825 | -0.042 | 37.036
0.5 | 0.366 | 0.00815 | -0.043 | 44.953
1 | 0.428 | 0.00809 | -0.044 | 52.82
1.5 | 0.488 | 0.00605 | -0.045 | 80.697
2 | 0.549 | 0.00612 | -0.046 | 89.692
2.5 | 0.61 | 0.00624 | -0.047 | 97.62
3 | 0.67 | 0.00637 | -0.048 | 105.188
3.5 | 0.731 | 0.00698 | -0.049 | 104.714
4 | 0.79 | 0.00755 | -0.05 | 104.617
4.5 | 0.848 | 0.00795 | -0.051 | 106.631
5 | 0.904 | 0.0085 | -0.051 | 106.306
5.5 | 0.958 | 0.0092 | -0.052 | 104.158
6 | 1.004 | 0.01499 | -0.053 | 66.982
6.5 | 1.055 | 0.01572 | -0.054 | 67.089
7 | 1.102 | 0.01651 | -0.054 | 66.737
7.5 | 1.147 | 0.01739 | -0.055 | 65.934
8 | 1.187 | 0.01833 | -0.056 | 64.725
8.5 | 1.219 | 0.01942 | -0.057 | 62.761
9 | 1.245 | 0.02059 | -0.058 | 60.461
9.5 | 1.264 | 0.022 | -0.059 | 57.43
10 | 1.267 | 0.02335 | -0.059 | 54.284
10.5 | 1.258 | 0.02479 | -0.06 | 50.756
11 | 1.04 | 0.07305 | -0.031 | 14.233
11.5 | 1.012 | 0.07868 | -0.03 | 12.866
12 | 0.975 | 0.08571 | -0.03 | 11.378
12.5 | 0.927 | 0.0923 | -0.028 | 10.04
13 | 0.87 | 0.10069 | -0.028 | 8.637
13.5 | 0.804 | 0.11007 | -0.027 | 7.302
14 | 0.731 | 0.12025 | -0.026 | 6.075
14.5 | 0.651 | 0.13028 | -0.025 | 5
15 | 0.567 | 0.14925 | -0.025 | 3.8

## 38. Re 750k Mach 0.25 (2)
BIGFOIL.COM POLAR EXPORT
NACA66-513 a=0.0
NACA66-513 a=0.0 |  |  |  | Cl Max: | 1.1899 | at alpha= | 14 | deg
XFOIL ncrit=9 |  |  |  | L/D Max: | 116.614 | at alpha= | 4.5 | deg
Re: | 750000 |  |  | Cd Min: | 0.23077 | at alpha= | -20 | deg
Mach: | 0.25 |  |  | Cl=0 at alpha= | -3.0211 | deg
|  |  |  | @ Cl=0.1, Cd= | 0.010395
|  |  |  | @ Cl=0.4, Cd= | 0.0067528
|  |  |  | @ Cl=0.6, Cd= | 0.0067529
alpha (deg) | Cl | Cd | Cm | Cl/Cd
-20 | -0.5745 | 0.23077 | 0.0138 | -2.4895
-19.5 | -0.556 | 0.22442 | 0.0095 | -2.4775
-19 | -0.5374 | 0.21786 | 0.0052 | -2.4667
-18.5 | -0.519 | 0.2111 | 0.001 | -2.4586
-18 | -0.5009 | 0.20396 | -0.0035 | -2.4559
-17.5 | -0.4856 | 0.19669 | -0.0086 | -2.4689
-17 | -0.4674 | 0.18916 | -0.0122 | -2.4709
-16.5 | -0.4489 | 0.18267 | -0.0159 | -2.4574
-16 | -0.4309 | 0.17626 | -0.0198 | -2.4447
-15.5 | -0.4025 | 0.16792 | -0.0278 | -2.397
-15 | -0.393 | 0.16056 | -0.032 | -2.4477
-14.5 | -0.3839 | 0.15361 | -0.0355 | -2.4992
-14 | -0.3675 | 0.14588 | -0.0376 | -2.5192
-13.5 | -0.3529 | 0.1396 | -0.0402 | -2.5279
-13 | -0.3403 | 0.13254 | -0.0437 | -2.5675
-12.5 | -0.3275 | 0.12585 | -0.0468 | -2.6023
-12 | -0.3256 | 0.1171 | -0.0524 | -2.7805
-11.5 | -0.3168 | 0.10947 | -0.0561 | -2.8939
-11 | -0.3112 | 0.10115 | -0.0604 | -3.0766
-10.5 | -0.3072 | 0.09323 | -0.0629 | -3.2951
-10 | -0.2967 | 0.08718 | -0.0655 | -3.4033
-9.5 | -0.2933 | 0.08025 | -0.0691 | -3.6548
-9 | -0.3024 | 0.07157 | -0.0754 | -4.2252
-8.5 | -0.3264 | 0.06393 | -0.0781 | -5.1056
-8 | -0.3461 | 0.05774 | -0.0757 | -5.9941
-6.5 | -0.3263 | 0.03613 | -0.0661 | -9.0313
-6 | -0.3035 | 0.02801 | -0.0611 | -10.8354
-5.5 | -0.2719 | 0.02026 | -0.0565 | -13.4205
-5 | -0.2206 | 0.01905 | -0.0559 | -11.5801
-4.5 | -0.1668 | 0.01652 | -0.0548 | -10.0969
-4 | -0.1116 | 0.0148 | -0.0548 | -7.5405
-3.5 | -0.0544 | 0.01338 | -0.0547 | -4.0658
-3 | 0.0024 | 0.01269 | -0.0545 | 0.18913
-2.5 | 0.0546 | 0.01115 | -0.0537 | 4.8969
-2 | 0.1057 | 0.0103 | -0.0527 | 10.2621
-1.5 | 0.1593 | 0.00982 | -0.0521 | 16.222
-1 | 0.2141 | 0.00945 | -0.0519 | 22.6561
-0.5 | 0.2694 | 0.00907 | -0.0516 | 29.7023
0 | 0.2996 | 0.00669 | -0.0475 | 44.7833
0.5 | 0.3547 | 0.00669 | -0.0468 | 53.0194
1 | 0.4124 | 0.00677 | -0.0467 | 60.9158
1.5 | 0.4693 | 0.00679 | -0.0467 | 69.1163
2 | 0.5277 | 0.00681 | -0.047 | 77.489
2.5 | 0.5864 | 0.00676 | -0.0474 | 86.7456
3 | 0.6441 | 0.00673 | -0.0477 | 95.7058
3.5 | 0.7017 | 0.00673 | -0.0479 | 104.2645
4 | 0.7577 | 0.00674 | -0.0478 | 112.4184
4.5 | 0.8093 | 0.00694 | -0.0468 | 116.6138
5 | 0.8475 | 0.00765 | -0.0434 | 110.7843
5.5 | 0.8828 | 0.00843 | -0.0395 | 104.7212
6 | 0.908 | 0.00933 | -0.0338 | 97.3205
6.5 | 0.9197 | 0.01022 | -0.0254 | 89.9902
7 | 0.9335 | 0.01155 | -0.0184 | 80.8225
7.5 | 0.9683 | 0.01424 | -0.0184 | 67.9986
8 | 0.9752 | 0.01667 | -0.0122 | 58.5003
8.5 | 1.0033 | 0.01823 | -0.0089 | 55.0357
9 | 1.0302 | 0.01994 | -0.0055 | 51.665
9.5 | 1.0536 | 0.02194 | -0.002 | 48.0219
10 | 1.079 | 0.02389 | 0.001 | 45.1653
10.5 | 1.0961 | 0.0265 | 0.0045 | 41.3623
11 | 1.1061 | 0.02974 | 0.0083 | 37.1923
11.5 | 1.1274 | 0.03238 | 0.0108 | 34.8178
12 | 1.1482 | 0.03518 | 0.0128 | 32.6379
12.5 | 1.1487 | 0.03986 | 0.016 | 28.8184
13 | 1.1669 | 0.04331 | 0.0175 | 26.943
13.5 | 1.1836 | 0.04709 | 0.0185 | 25.1348
14 | 1.1899 | 0.05214 | 0.0192 | 22.8213
14.5 | 1.1862 | 0.0586 | 0.0198 | 20.2423
15 | 1.1837 | 0.06551 | 0.0192 | 18.069
15.5 | 1.1804 | 0.07305 | 0.0173 | 16.1588
16 | 1.1682 | 0.08228 | 0.0142 | 14.1979
16.5 | 1.1479 | 0.09335 | 0.0097 | 12.2967
17 | 1.1304 | 0.10473 | 0.004 | 10.7935
17.5 | 1.101 | 0.11889 | -0.0036 | 9.2607
18 | 1.0665 | 0.13498 | -0.013 | 7.9012
18.5 | 1.0396 | 0.15074 | -0.0227 | 6.8966
19 | 1.003 | 0.17012 | -0.0345 | 5.8958

## 39. Re 750k Mach 0.50 (1)
BIGFOIL.COM POLAR EXPORT
NACA66-513 a=0.0
NACA66-513 a=0.0 |  |  |  | Cl Max: | 1.204 | at alpha= | 20 | deg
JavaFoil+Calcfoil stall+Eppler ext transition |  |  |  | L/D Max: | 101.437 | at alpha= | 2.5 | deg
Re: | 750000 |  |  | Cd Min: | 0.00633 | at alpha= | 1.5 | deg
Mach: | 0.5 |  |  | Cl=0 at alpha= | -2.4636 | deg
|  |  |  | @ Cl=0.1, Cd= | 0.017045
|  |  |  | @ Cl=0.4, Cd= | 0.0082643
|  |  |  | @ Cl=0.6, Cd= | 0.0064685
alpha (deg) | Cl | Cd | Cm | Cl/Cd
-20 | -0.961 | 0.20505 | -0.007 | -4.686
-19.5 | -0.934 | 0.1972 | -0.007 | -4.738
-19 | -0.908 | 0.19137 | -0.007 | -4.744
-18.5 | -0.881 | 0.18647 | -0.008 | -4.725
-18 | -0.853 | 0.17831 | -0.008 | -4.781
-17.5 | -0.825 | 0.17613 | -0.008 | -4.684
-17 | -0.798 | 0.16795 | -0.008 | -4.753
-16.5 | -0.771 | 0.16342 | -0.009 | -4.72
-16 | -0.744 | 0.15912 | -0.009 | -4.678
-15.5 | -0.717 | 0.16152 | -0.009 | -4.441
-15 | -0.69 | 0.14775 | -0.01 | -4.672
-14.5 | -0.662 | 0.14335 | -0.01 | -4.616
-14 | -0.634 | 0.13474 | -0.01 | -4.708
-13.5 | -0.607 | 0.13323 | -0.01 | -4.557
-13 | -0.58 | 0.12957 | -0.011 | -4.475
-12.5 | -0.553 | 0.12328 | -0.011 | -4.483
-12 | -0.525 | 0.11976 | -0.011 | -4.387
-11.5 | -0.498 | 0.11529 | -0.012 | -4.32
-11 | -0.471 | 0.11777 | -0.012 | -3.996
-10.5 | -0.443 | 0.11348 | -0.013 | -3.904
-10 | -0.415 | 0.10489 | -0.012 | -3.956
-9.5 | -0.388 | 0.09622 | -0.012 | -4.027
-9 | -0.36 | 0.09193 | -0.013 | -3.916
-8.5 | -0.333 | 0.09137 | -0.013 | -3.64
-8 | -0.305 | 0.08655 | -0.014 | -3.525
-7.5 | -0.278 | 0.08434 | -0.014 | -3.291
-7 | -0.25 | 0.07878 | -0.014 | -3.171
-6.5 | -0.222 | 0.05887 | -0.014 | -3.775
-6 | -0.195 | 0.06117 | -0.013 | -3.181
-5.5 | -0.268 | 0.04633 | -0.015 | -5.794
-5 | -0.25 | 0.04083 | -0.016 | -6.134
-4.5 | -0.211 | 0.03768 | -0.017 | -5.59
-4 | -0.163 | 0.03525 | -0.017 | -4.627
-3.5 | -0.112 | 0.03312 | -0.017 | -3.383
-3 | -0.059 | 0.03175 | -0.018 | -1.852
-2.5 | -0.004 | 0.03063 | -0.019 | -0.136
-2 | 0.051 | 0.02945 | -0.021 | 1.741
-1.5 | 0.133 | 0.00869 | -0.044 | 15.3
-1 | 0.203 | 0.00854 | -0.045 | 23.719
-0.5 | 0.272 | 0.00841 | -0.046 | 32.408
0 | 0.339 | 0.00841 | -0.047 | 40.35
0.5 | 0.406 | 0.00825 | -0.048 | 49.238
1 | 0.474 | 0.00821 | -0.049 | 57.747
1.5 | 0.542 | 0.00633 | -0.05 | 85.512
2 | 0.609 | 0.00649 | -0.051 | 93.782
2.5 | 0.676 | 0.00667 | -0.052 | 101.437
3 | 0.744 | 0.00742 | -0.053 | 100.271
3.5 | 0.81 | 0.00811 | -0.054 | 99.87
4 | 0.875 | 0.00876 | -0.055 | 99.909
4.5 | 0.937 | 0.00951 | -0.056 | 98.48
5 | 0.997 | 0.01036 | -0.057 | 96.238
5.5 | 1.047 | 0.01695 | -0.058 | 61.77
6 | 1.099 | 0.01799 | -0.058 | 61.092
6.5 | 1.144 | 0.01915 | -0.059 | 59.733
7 | 1.179 | 0.02049 | -0.06 | 57.562
7.5 | 1.201 | 0.02217 | -0.061 | 54.159
8 | 1.193 | 0.02389 | -0.062 | 49.932
8.5 | 0.917 | 0.06031 | -0.024 | 15.202
9 | 0.621 | 0.08611 | -0.025 | 7.215
9.5 | 0.648 | 0.09423 | -0.025 | 6.873
10 | 0.675 | 0.09677 | -0.028 | 6.974
10.5 | 0.701 | 0.1008 | -0.028 | 6.956
11 | 0.728 | 0.10626 | -0.029 | 6.847
11.5 | 0.754 | 0.11101 | -0.029 | 6.789
12 | 0.781 | 0.12053 | -0.033 | 6.482
12.5 | 0.807 | 0.12294 | -0.034 | 6.567
13 | 0.833 | 0.12674 | -0.034 | 6.575
13.5 | 0.86 | 0.13379 | -0.036 | 6.431
14 | 0.887 | 0.14526 | -0.038 | 6.106
14.5 | 0.913 | 0.14474 | -0.039 | 6.308
15 | 0.94 | 0.15489 | -0.041 | 6.069
15.5 | 0.967 | 0.16131 | -0.042 | 5.992
16 | 0.993 | 0.16695 | -0.043 | 5.946
16.5 | 1.02 | 0.17288 | -0.045 | 5.9
17 | 1.047 | 0.17647 | -0.047 | 5.931
17.5 | 1.072 | 0.18221 | -0.047 | 5.885
18 | 1.098 | 0.19329 | -0.048 | 5.682
18.5 | 1.126 | 0.19681 | -0.051 | 5.723
19 | 1.152 | 0.19975 | -0.051 | 5.766
19.5 | 1.177 | 0.20638 | -0.052 | 5.704
20 | 1.204 | 0.21515 | -0.054 | 5.598

## 40. Re 750k Mach 0.50 (2)
BIGFOIL.COM POLAR EXPORT
NACA66-513 a=0.0
NACA66-513 a=0.0 |  |  |  | Cl Max: | 1.0642 | at alpha= | 11.5 | deg
XFOIL ncrit=9 |  |  |  | L/D Max: | 109.856 | at alpha= | 4 | deg
Re: | 750000 |  |  | Cd Min: | 0.24937 | at alpha= | -20 | deg
Mach: | 0.5 |  |  | Cl=0 at alpha= | -3.1137 | deg
|  |  |  | @ Cl=0.1, Cd= | 0.012539
|  |  |  | @ Cl=0.4, Cd= | 0.0075406
|  |  |  | @ Cl=0.6, Cd= | 0.0073179
alpha (deg) | Cl | Cd | Cm | Cl/Cd
-20 | -0.6113 | 0.24937 | 0.0176 | -2.4514
-19.5 | -0.588 | 0.24153 | 0.0123 | -2.4345
-19 | -0.5643 | 0.23342 | 0.0068 | -2.4175
-18.5 | -0.5413 | 0.22554 | 0.0012 | -2.4
-18 | -0.5186 | 0.21763 | -0.0045 | -2.3829
-17 | -0.4674 | 0.20173 | -0.0154 | -2.317
-16.5 | -0.4495 | 0.19494 | -0.0184 | -2.3058
-16 | -0.4301 | 0.18769 | -0.0221 | -2.2915
-15.5 | -0.4121 | 0.17991 | -0.0266 | -2.2906
-15 | -0.3967 | 0.17248 | -0.0315 | -2.3
-14.5 | -0.3736 | 0.16442 | -0.0344 | -2.2722
-14 | -0.3538 | 0.15735 | -0.038 | -2.2485
-13.5 | -0.335 | 0.14998 | -0.0419 | -2.2336
-13 | -0.3165 | 0.14261 | -0.0459 | -2.2193
-12.5 | -0.3027 | 0.13475 | -0.0508 | -2.2464
-12 | -0.2938 | 0.1267 | -0.0564 | -2.3189
-11.5 | -0.2783 | 0.11897 | -0.0603 | -2.3392
-10.5 | -0.2422 | 0.10483 | -0.0655 | -2.3104
-10 | -0.2304 | 0.0974 | -0.0698 | -2.3655
-9.5 | -0.2249 | 0.08936 | -0.0754 | -2.5168
-9 | -0.2184 | 0.08123 | -0.0804 | -2.6887
-8.5 | -0.2139 | 0.07299 | -0.0858 | -2.9305
-8 | -0.2188 | 0.06413 | -0.0924 | -3.4118
-7.5 | -0.2362 | 0.05702 | -0.0932 | -4.1424
-7 | -0.2548 | 0.05113 | -0.0904 | -4.9834
-6.5 | -0.2543 | 0.04548 | -0.0874 | -5.5915
-5.5 | -0.2159 | 0.0352 | -0.0799 | -6.1335
-5 | -0.2013 | 0.02832 | -0.0751 | -7.1081
-4.5 | -0.1615 | 0.02339 | -0.071 | -6.9047
-4 | -0.1104 | 0.01873 | -0.0674 | -5.8943
-3.5 | -0.0513 | 0.01639 | -0.0663 | -3.13
-3 | 0.0151 | 0.01418 | -0.0656 | 1.0649
-2.5 | 0.0811 | 0.01309 | -0.0651 | 6.1956
-2 | 0.1391 | 0.0114 | -0.0638 | 12.2018
-1.5 | 0.196 | 0.01065 | -0.0622 | 18.4038
-1 | 0.2549 | 0.01013 | -0.0609 | 25.1629
-0.5 | 0.3147 | 0.00974 | -0.06 | 32.3101
0 | 0.3769 | 0.00937 | -0.0595 | 40.2241
0.5 | 0.4043 | 0.0072 | -0.0532 | 56.1528
1 | 0.4689 | 0.00727 | -0.0527 | 64.4979
1.5 | 0.5332 | 0.00729 | -0.0523 | 73.1413
2 | 0.5977 | 0.00732 | -0.052 | 81.653
2.5 | 0.663 | 0.00726 | -0.0519 | 91.3223
3 | 0.7274 | 0.00725 | -0.0516 | 100.331
3.5 | 0.7883 | 0.00731 | -0.0505 | 107.8386
4 | 0.8404 | 0.00765 | -0.0476 | 109.8562
4.5 | 0.8812 | 0.00826 | -0.0426 | 106.6828
5 | 0.897 | 0.00912 | -0.0332 | 98.3553
5.5 | 0.9091 | 0.01037 | -0.0238 | 87.6663
6 | 0.9235 | 0.01183 | -0.0155 | 78.0642
6.5 | 0.9338 | 0.01366 | -0.0071 | 68.3602
7.5 | 0.9649 | 0.02051 | 0.0005 | 47.0453
8 | 0.9865 | 0.0231 | 0.0052 | 42.7056
8.5 | 1.0111 | 0.02575 | 0.0095 | 39.266
9 | 1.0289 | 0.02905 | 0.0137 | 35.4182
9.5 | 1.0373 | 0.03323 | 0.018 | 31.2158
10 | 1.0491 | 0.03754 | 0.0216 | 27.9462
10.5 | 1.06 | 0.04225 | 0.0246 | 25.0888
11 | 1.0634 | 0.0479 | 0.0271 | 22.2004
11.5 | 1.0642 | 0.05437 | 0.0289 | 19.5733
12 | 1.0576 | 0.06226 | 0.029 | 16.9868
12.5 | 1.0395 | 0.07217 | 0.0268 | 14.4035
13 | 1.0148 | 0.0838 | 0.0221 | 12.1098
13.5 | 0.9927 | 0.09603 | 0.0156 | 10.3374
14 | 0.9633 | 0.1103 | 0.0075 | 8.7335
14.5 | 0.9377 | 0.12499 | -0.0016 | 7.5022
15 | 0.9117 | 0.14079 | -0.0115 | 6.4756
15.5 | 0.8852 | 0.15871 | -0.022 | 5.5775
16 | 0.8718 | 0.17487 | -0.0309 | 4.9854
16.5 | 0.8707 | 0.18886 | -0.0386 | 4.6103

## 41. Re 1M Mach 0.00 (1)
BIGFOIL.COM POLAR EXPORT
NACA66-513 a=0.0
NACA66-513 a=0.0 |  |  |  | Cl Max: | 1.295 | at alpha= | 11 | deg
JavaFoil+Calcfoil stall+Eppler ext transition |  |  |  | L/D Max: | 112.819 | at alpha= | 3 | deg
Re: | 1000000 |  |  | Cd Min: | 0.00484 | at alpha= | 2 | deg
Mach: | 0 |  |  | Cl=0 at alpha= | -2.4583 | deg
|  |  |  | @ Cl=0.1, Cd= | 0.0080988
|  |  |  | @ Cl=0.4, Cd= | 0.0072193
|  |  |  | @ Cl=0.6, Cd= | 0.0055924
alpha (deg) | Cl | Cd | Cm | Cl/Cd
-16.5 | -0.441 | 0.15696 | -0.006 | -2.811
-16 | -0.456 | 0.1472 | -0.006 | -3.1
-15.5 | -0.471 | 0.141 | -0.007 | -3.341
-15 | -0.485 | 0.13359 | -0.007 | -3.631
-14.5 | -0.498 | 0.12428 | -0.007 | -4.01
-14 | -0.511 | 0.11352 | -0.008 | -4.497
-13.5 | -0.521 | 0.10941 | -0.008 | -4.764
-13 | -0.53 | 0.10181 | -0.008 | -5.208
-12.5 | -0.537 | 0.0964 | -0.009 | -5.571
-12 | -0.541 | 0.08931 | -0.009 | -6.062
-11.5 | -0.543 | 0.08215 | -0.01 | -6.61
-11 | -0.541 | 0.0776 | -0.01 | -6.977
-10.5 | -0.536 | 0.07237 | -0.01 | -7.412
-10 | -0.528 | 0.06756 | -0.011 | -7.808
-9.5 | -0.515 | 0.06371 | -0.011 | -8.081
-9 | -0.498 | 0.05985 | -0.012 | -8.326
-8.5 | -0.478 | 0.05508 | -0.012 | -8.672
-8 | -0.453 | 0.05206 | -0.012 | -8.702
-7.5 | -0.425 | 0.04847 | -0.013 | -8.766
-7 | -0.393 | 0.04541 | -0.013 | -8.65
-6.5 | -0.358 | 0.043 | -0.014 | -8.319
-6 | -0.32 | 0.04035 | -0.014 | -7.92
-5.5 | -0.279 | 0.03816 | -0.014 | -7.31
-5 | -0.236 | 0.03626 | -0.014 | -6.515
-4.5 | -0.192 | 0.0346 | -0.015 | -5.539
-4 | -0.146 | 0.03298 | -0.016 | -4.419
-3.5 | -0.099 | 0.03135 | -0.017 | -3.162
-3 | -0.064 | 0.00854 | -0.036 | -7.505
-2.5 | -0.005 | 0.00837 | -0.037 | -0.54
-2 | 0.055 | 0.00818 | -0.038 | 6.774
-1.5 | 0.116 | 0.00807 | -0.038 | 14.328
-1 | 0.176 | 0.0079 | -0.039 | 22.277
-0.5 | 0.236 | 0.00765 | -0.04 | 30.896
0 | 0.297 | 0.00751 | -0.041 | 39.581
0.5 | 0.356 | 0.00741 | -0.042 | 48.083
1 | 0.416 | 0.00715 | -0.043 | 58.24
1.5 | 0.476 | 0.00505 | -0.044 | 94.262
2 | 0.535 | 0.00484 | -0.045 | 110.55
2.5 | 0.594 | 0.00557 | -0.046 | 106.724
3 | 0.653 | 0.00579 | -0.047 | 112.819
3.5 | 0.711 | 0.00652 | -0.047 | 109.096
4 | 0.768 | 0.00698 | -0.048 | 110.08
4.5 | 0.824 | 0.00741 | -0.049 | 111.232
5 | 0.879 | 0.00795 | -0.05 | 110.624
5.5 | 0.933 | 0.00853 | -0.051 | 109.343
6 | 0.978 | 0.01354 | -0.051 | 72.237
6.5 | 1.029 | 0.01414 | -0.052 | 72.758
7 | 1.077 | 0.01481 | -0.053 | 72.711
7.5 | 1.123 | 0.01552 | -0.054 | 72.335
8 | 1.165 | 0.01631 | -0.055 | 71.41
8.5 | 1.202 | 0.01715 | -0.055 | 70.112
9 | 1.235 | 0.0181 | -0.056 | 68.236
9.5 | 1.263 | 0.01913 | -0.057 | 66.005
10 | 1.281 | 0.02016 | -0.058 | 63.544
10.5 | 1.292 | 0.02129 | -0.059 | 60.683
11 | 1.295 | 0.02269 | -0.059 | 57.078
11.5 | 1.291 | 0.02427 | -0.06 | 53.19
12 | 1.28 | 0.02576 | -0.061 | 49.69
12.5 | 1.262 | 0.02749 | -0.062 | 45.889
13 | 1.233 | 0.03043 | -0.062 | 40.506
13.5 | 1.034 | 0.09105 | -0.039 | 11.356
14 | 0.999 | 0.10008 | -0.034 | 9.983
14.5 | 0.967 | 0.10792 | -0.032 | 8.964
15 | 0.935 | 0.11481 | -0.032 | 8.147
15.5 | 0.9 | 0.1244 | -0.031 | 7.234
16 | 0.865 | 0.1304 | -0.031 | 6.631

## 42. Re 1M Mach 0.00 (2)
BIGFOIL.COM POLAR EXPORT
NACA66-513 a=0.0
NACA66-513 a=0.0 |  |  |  | Cl Max: | 1.3205 | at alpha= | 17.5 | deg
XFOIL ncrit=9 |  |  |  | L/D Max: | 125.751 | at alpha= | 4 | deg
Re: | 1000000 |  |  | Cd Min: | 0.22628 | at alpha= | -20 | deg
Mach: | 0 |  |  | Cl=0 at alpha= | -2.9101 | deg
|  |  |  | @ Cl=0.1, Cd= | 0.0092226
|  |  |  | @ Cl=0.4, Cd= | 0.0057001
|  |  |  | @ Cl=0.6, Cd= | 0.0057507
alpha (deg) | Cl | Cd | Cm | Cl/Cd
-20 | -0.5658 | 0.22628 | 0.0127 | -2.5004
-19.5 | -0.5491 | 0.21954 | 0.0083 | -2.5011
-19 | -0.5331 | 0.21276 | 0.004 | -2.5056
-18.5 | -0.5174 | 0.20596 | -0.0002 | -2.5121
-18 | -0.5006 | 0.19904 | -0.0037 | -2.5151
-17.5 | -0.4832 | 0.19325 | -0.0073 | -2.5004
-17 | -0.4664 | 0.18692 | -0.0111 | -2.4952
-16 | -0.4318 | 0.17158 | -0.0214 | -2.5166
-15.5 | -0.4146 | 0.16323 | -0.0276 | -2.54
-15 | -0.4015 | 0.15633 | -0.0296 | -2.5683
-14.5 | -0.3873 | 0.15051 | -0.0323 | -2.5733
-14 | -0.3748 | 0.14393 | -0.0353 | -2.604
-13.5 | -0.3629 | 0.13692 | -0.0387 | -2.6505
-13 | -0.3514 | 0.12991 | -0.0421 | -2.7049
-12.5 | -0.3511 | 0.12014 | -0.0474 | -2.9224
-12 | -0.3463 | 0.11136 | -0.0506 | -3.1097
-11.5 | -0.3424 | 0.10326 | -0.0544 | -3.3159
-11 | -0.3264 | 0.09863 | -0.0565 | -3.3093
-10.5 | -0.323 | 0.09118 | -0.0601 | -3.5424
-10 | -0.3233 | 0.08342 | -0.0642 | -3.8756
-9.5 | -0.3458 | 0.07215 | -0.073 | -4.7928
-9 | -0.3795 | 0.06399 | -0.0735 | -5.9306
-8.5 | -0.4396 | 0.05061 | -0.0678 | -8.686
-8 | -0.4973 | 0.02855 | -0.0561 | -17.4186
-7.5 | -0.4466 | 0.02934 | -0.0565 | -15.2215
-7 | -0.431 | 0.01726 | -0.0503 | -24.971
-6.5 | -0.3793 | 0.01731 | -0.0503 | -21.9122
-6 | -0.3276 | 0.01634 | -0.0501 | -20.049
-5.5 | -0.2757 | 0.01435 | -0.0498 | -19.2125
-5 | -0.2225 | 0.01402 | -0.05 | -15.8702
-4.5 | -0.1685 | 0.01322 | -0.05 | -12.7458
-4 | -0.1145 | 0.01207 | -0.05 | -9.4863
-3.5 | -0.0623 | 0.01096 | -0.0498 | -5.6843
-3 | -0.0093 | 0.01036 | -0.0496 | -0.89768
-2.5 | 0.0424 | 0.00976 | -0.0491 | 4.3443
-2 | 0.0954 | 0.00928 | -0.049 | 10.2802
-1.5 | 0.1467 | 0.00864 | -0.0484 | 16.9792
-1 | 0.2009 | 0.00837 | -0.0485 | 24.0024
-0.5 | 0.2561 | 0.00812 | -0.0487 | 31.5394
0 | 0.2893 | 0.00572 | -0.0456 | 50.5769
0.5 | 0.3437 | 0.0057 | -0.0454 | 60.2982
1 | 0.3999 | 0.0057 | -0.0457 | 70.1579
1.5 | 0.4565 | 0.00575 | -0.0461 | 79.3913
2 | 0.5129 | 0.00576 | -0.0465 | 89.0451
2.5 | 0.5697 | 0.00574 | -0.0471 | 99.2509
3 | 0.6262 | 0.00576 | -0.0476 | 108.7153
4 | 0.7369 | 0.00586 | -0.0483 | 125.7509
4.5 | 0.7842 | 0.0063 | -0.0471 | 124.4762
5 | 0.8254 | 0.00701 | -0.045 | 117.7461
5.5 | 0.8648 | 0.00778 | -0.0426 | 111.1568
6 | 0.8992 | 0.00863 | -0.0393 | 104.1947
6.5 | 0.9264 | 0.00957 | -0.0346 | 96.8025
7 | 0.9383 | 0.01061 | -0.027 | 88.4354
7.5 | 0.9474 | 0.01209 | -0.0197 | 78.3623
8 | 0.9833 | 0.01438 | -0.0196 | 68.3797
8.5 | 1.0141 | 0.01551 | -0.0167 | 65.3836
9 | 1.0441 | 0.01675 | -0.0139 | 62.3343
9.5 | 1.0763 | 0.0179 | -0.0116 | 60.1285
10 | 1.0971 | 0.0198 | -0.008 | 55.4091
10.5 | 1.1275 | 0.02115 | -0.0058 | 53.3097
11 | 1.1577 | 0.02255 | -0.0038 | 51.3392
11.5 | 1.1781 | 0.02467 | -0.0009 | 47.7544
12 | 1.1933 | 0.02722 | 0.0022 | 43.8391
12.5 | 1.2196 | 0.02906 | 0.0039 | 41.9683
13 | 1.2432 | 0.03119 | 0.0057 | 39.8589
13.5 | 1.2594 | 0.034 | 0.0077 | 37.0412
14 | 1.2663 | 0.0378 | 0.0099 | 33.5
14.5 | 1.2842 | 0.04081 | 0.0111 | 31.4678
15 | 1.2983 | 0.04435 | 0.0121 | 29.274
15.5 | 1.3162 | 0.04768 | 0.0124 | 27.6049
16 | 1.3044 | 0.05446 | 0.0131 | 23.9515
16.5 | 1.3117 | 0.05953 | 0.0127 | 22.0343
17 | 1.3186 | 0.06495 | 0.0116 | 20.3018
17.5 | 1.3205 | 0.07129 | 0.01 | 18.5229
18 | 1.3171 | 0.0787 | 0.0077 | 16.7357
18.5 | 1.3085 | 0.08723 | 0.0045 | 15.0006
19 | 1.2844 | 0.09867 | -0.0003 | 13.0171
19.5 | 1.2637 | 0.11013 | -0.0057 | 11.4746
20 | 1.2437 | 0.12198 | -0.0118 | 10.1959

## 43. Re 1M Mach 0.10 (1)
BIGFOIL.COM POLAR EXPORT
NACA66-513 a=0.0
NACA66-513 a=0.0 |  |  |  | Cl Max: | 1.29 | at alpha= | 11 | deg
JavaFoil+Calcfoil stall+Eppler ext transition |  |  |  | L/D Max: | 113.039 | at alpha= | 3 | deg
Re: | 1000000 |  |  | Cd Min: | 0.00508 | at alpha= | 1.5 | deg
Mach: | 0.1 |  |  | Cl=0 at alpha= | -2.459 | deg
|  |  |  | @ Cl=0.1, Cd= | 0.0081373
|  |  |  | @ Cl=0.4, Cd= | 0.00722
|  |  |  | @ Cl=0.6, Cd= | 0.0055817
alpha (deg) | Cl | Cd | Cm | Cl/Cd
-16 | -0.413 | 0.15252 | -0.006 | -2.711
-15.5 | -0.431 | 0.14616 | -0.007 | -2.947
-15 | -0.448 | 0.13338 | -0.007 | -3.355
-14.5 | -0.464 | 0.12766 | -0.007 | -3.633
-14 | -0.479 | 0.11798 | -0.008 | -4.06
-13.5 | -0.493 | 0.10939 | -0.008 | -4.505
-13 | -0.505 | 0.10401 | -0.008 | -4.854
-12.5 | -0.515 | 0.10009 | -0.009 | -5.144
-12 | -0.522 | 0.08976 | -0.009 | -5.82
-11.5 | -0.527 | 0.08318 | -0.01 | -6.336
-11 | -0.528 | 0.07912 | -0.01 | -6.677
-10.5 | -0.526 | 0.07311 | -0.01 | -7.192
-10 | -0.519 | 0.06858 | -0.011 | -7.575
-9.5 | -0.509 | 0.06456 | -0.011 | -7.882
-9 | -0.494 | 0.06045 | -0.012 | -8.173
-8.5 | -0.475 | 0.05591 | -0.012 | -8.495
-8 | -0.452 | 0.05276 | -0.013 | -8.56
-7.5 | -0.424 | 0.04875 | -0.013 | -8.701
-7 | -0.393 | 0.04573 | -0.013 | -8.59
-6.5 | -0.358 | 0.04299 | -0.014 | -8.333
-6 | -0.32 | 0.04051 | -0.014 | -7.907
-5.5 | -0.28 | 0.03823 | -0.014 | -7.32
-5 | -0.237 | 0.03631 | -0.014 | -6.532
-4.5 | -0.192 | 0.0347 | -0.015 | -5.546
-4 | -0.146 | 0.03304 | -0.016 | -4.43
-3.5 | -0.1 | 0.03153 | -0.017 | -3.157
-3 | -0.064 | 0.00852 | -0.036 | -7.56
-2.5 | -0.005 | 0.00834 | -0.037 | -0.545
-2 | 0.056 | 0.00824 | -0.038 | 6.757
-1.5 | 0.116 | 0.0081 | -0.039 | 14.336
-1 | 0.177 | 0.00792 | -0.04 | 22.317
-0.5 | 0.237 | 0.00763 | -0.04 | 31.145
0 | 0.299 | 0.00749 | -0.041 | 39.876
0.5 | 0.358 | 0.00743 | -0.042 | 48.205
1 | 0.418 | 0.00713 | -0.043 | 58.611
1.5 | 0.478 | 0.00508 | -0.044 | 94.12
2 | 0.538 | 0.0055 | -0.045 | 97.753
2.5 | 0.597 | 0.00557 | -0.046 | 107.062
3 | 0.656 | 0.0058 | -0.047 | 113.039
3.5 | 0.714 | 0.00655 | -0.048 | 108.997
4 | 0.772 | 0.00701 | -0.048 | 110.057
4.5 | 0.828 | 0.00747 | -0.049 | 110.905
5 | 0.883 | 0.00802 | -0.05 | 110.089
5.5 | 0.937 | 0.00861 | -0.051 | 108.746
6 | 0.983 | 0.01365 | -0.052 | 72.01
6.5 | 1.033 | 0.01426 | -0.052 | 72.453
7 | 1.081 | 0.01492 | -0.053 | 72.435
7.5 | 1.127 | 0.01565 | -0.054 | 72.007
8 | 1.169 | 0.01647 | -0.055 | 70.954
8.5 | 1.205 | 0.01735 | -0.056 | 69.479
9 | 1.237 | 0.01825 | -0.057 | 67.794
9.5 | 1.264 | 0.01936 | -0.057 | 65.318
10 | 1.281 | 0.02041 | -0.058 | 62.755
10.5 | 1.289 | 0.02163 | -0.059 | 59.614
11 | 1.29 | 0.02303 | -0.06 | 56.01
11.5 | 1.283 | 0.02442 | -0.06 | 52.52
12 | 1.267 | 0.02626 | -0.061 | 48.257
12.5 | 1.243 | 0.02833 | -0.062 | 43.879
13 | 1.202 | 0.03266 | -0.062 | 36.811
13.5 | 1.002 | 0.09522 | -0.033 | 10.527
14 | 0.97 | 0.10232 | -0.032 | 9.482
14.5 | 0.936 | 0.10994 | -0.032 | 8.511
15 | 0.898 | 0.11642 | -0.032 | 7.717
15.5 | 0.859 | 0.12634 | -0.03 | 6.796
16 | 0.819 | 0.13423 | -0.031 | 6.1

## 44. Re 1M Mach 0.10 (2)
BIGFOIL.COM POLAR EXPORT
NACA66-513 a=0.0
NACA66-513 a=0.0 |  |  |  | Cl Max: | 1.3036 | at alpha= | 17 | deg
XFOIL ncrit=9 |  |  |  | L/D Max: | 126.037 | at alpha= | 4 | deg
Re: | 1000000 |  |  | Cd Min: | 0.13078 | at alpha= | 20 | deg
Mach: | 0.1 |  |  | Cl=0 at alpha= | -2.9173 | deg
|  |  |  | @ Cl=0.1, Cd= | 0.0092565
|  |  |  | @ Cl=0.4, Cd= | 0.00571
|  |  |  | @ Cl=0.6, Cd= | 0.0057647
alpha (deg) | Cl | Cd | Cm | Cl/Cd
-8 | -0.4525 | 0.03886 | -0.0628 | -11.6444
-7.5 | -0.4317 | 0.03363 | -0.0598 | -12.8368
-7 | -0.4077 | 0.02679 | -0.0558 | -15.2184
-6.5 | -0.3807 | 0.01757 | -0.0511 | -21.6676
-6 | -0.3286 | 0.01689 | -0.0509 | -19.4553
-5.5 | -0.2755 | 0.01568 | -0.0505 | -17.5702
-5 | -0.2234 | 0.01414 | -0.0505 | -15.7992
-4.5 | -0.1691 | 0.01335 | -0.0505 | -12.6667
-4 | -0.1143 | 0.01236 | -0.0505 | -9.2476
-3.5 | -0.0619 | 0.01102 | -0.0502 | -5.6171
-3 | -0.0086 | 0.01042 | -0.05 | -0.82534
-2.5 | 0.0434 | 0.00979 | -0.0496 | 4.4331
-2 | 0.0965 | 0.0093 | -0.0494 | 10.3763
-1.5 | 0.148 | 0.00866 | -0.0488 | 17.0901
-1 | 0.2024 | 0.00839 | -0.0488 | 24.124
-0.5 | 0.2579 | 0.00814 | -0.049 | 31.683
0 | 0.2914 | 0.00575 | -0.046 | 50.6783
0.5 | 0.3458 | 0.00571 | -0.0457 | 60.5604
1 | 0.4024 | 0.00571 | -0.0459 | 70.4729
1.5 | 0.4593 | 0.00577 | -0.0463 | 79.6014
2 | 0.516 | 0.00577 | -0.0467 | 89.4281
2.5 | 0.5732 | 0.00576 | -0.0473 | 99.5139
3 | 0.63 | 0.00577 | -0.0479 | 109.1854
3.5 | 0.6866 | 0.00581 | -0.0484 | 118.1756
4 | 0.7411 | 0.00588 | -0.0485 | 126.0374
4.5 | 0.7879 | 0.00636 | -0.0471 | 123.8836
5 | 0.8292 | 0.00707 | -0.0449 | 117.2843
5.5 | 0.8682 | 0.00785 | -0.0424 | 110.5987
6 | 0.9019 | 0.0087 | -0.0388 | 103.6667
6.5 | 0.9277 | 0.00965 | -0.0338 | 96.1347
7 | 0.9379 | 0.01072 | -0.0258 | 87.4907
7.5 | 0.9481 | 0.01231 | -0.0189 | 77.0187
8 | 0.9835 | 0.0146 | -0.0186 | 67.363
8.5 | 1.0145 | 0.01575 | -0.0158 | 64.4127
9 | 1.0449 | 0.01701 | -0.0129 | 61.4286
9.5 | 1.0766 | 0.01823 | -0.0105 | 59.0565
10 | 1.0977 | 0.02015 | -0.0069 | 54.4764
10.5 | 1.1274 | 0.0216 | -0.0046 | 52.1944
11 | 1.1572 | 0.02307 | -0.0025 | 50.1604
11.5 | 1.1746 | 0.02545 | 0.0007 | 46.1532
12 | 1.1917 | 0.02794 | 0.0036 | 42.6521
12.5 | 1.217 | 0.02993 | 0.0054 | 40.6615
13 | 1.2398 | 0.0322 | 0.0072 | 38.5031
13.5 | 1.2486 | 0.03575 | 0.0096 | 34.9259
14 | 1.2631 | 0.03904 | 0.0113 | 32.354
14.5 | 1.2787 | 0.0424 | 0.0125 | 30.158
15 | 1.2916 | 0.0462 | 0.0134 | 27.9567
15.5 | 1.298 | 0.05094 | 0.0138 | 25.481
16 | 1.297 | 0.05679 | 0.0139 | 22.8385
16.5 | 1.2997 | 0.06265 | 0.0133 | 20.7454
17 | 1.3036 | 0.0687 | 0.0119 | 18.9753
17.5 | 1.3035 | 0.07561 | 0.0099 | 17.2398
18 | 1.2955 | 0.08402 | 0.0069 | 15.4189
18.5 | 1.2811 | 0.09379 | 0.0029 | 13.6592
19 | 1.2488 | 0.10703 | -0.003 | 11.6678
19.5 | 1.2348 | 0.11783 | -0.0086 | 10.4795
20 | 1.2113 | 0.13078 | -0.0157 | 9.2621

## 45. Re 1M Mach 0.25 (1)
BIGFOIL.COM POLAR EXPORT
NACA66-513 a=0.0
NACA66-513 a=0.0 |  |  |  | Cl Max: | 1.27 | at alpha= | 10 | deg
JavaFoil+Calcfoil stall+Eppler ext transition |  |  |  | L/D Max: | 109.444 | at alpha= | 4.5 | deg
Re: | 1000000 |  |  | Cd Min: | 0.00551 | at alpha= | 1.5 | deg
Mach: | 0.25 |  |  | Cl=0 at alpha= | -2.4597 | deg
|  |  |  | @ Cl=0.1, Cd= | 0.0081744
|  |  |  | @ Cl=0.4, Cd= | 0.0072385
|  |  |  | @ Cl=0.6, Cd= | 0.13784
alpha (deg) | Cl | Cd | Cm | Cl/Cd
-14.5 | -0.07 | 0.13929 | -0.008 | -0.503
-14 | -0.155 | 0.12924 | -0.008 | -1.196
-13.5 | -0.218 | 0.12557 | -0.008 | -1.738
-13 | -0.268 | 0.12051 | -0.008 | -2.227
-12.5 | -0.312 | 0.11257 | -0.009 | -2.773
-12 | -0.351 | 0.10332 | -0.009 | -3.395
-11.5 | -0.384 | 0.0944 | -0.009 | -4.068
-11 | -0.412 | 0.08744 | -0.01 | -4.709
-10.5 | -0.433 | 0.0844 | -0.01 | -5.13
-10 | -0.448 | 0.07602 | -0.01 | -5.891
-9.5 | -0.456 | 0.07023 | -0.011 | -6.489
-9 | -0.456 | 0.06386 | -0.012 | -7.146
-8.5 | -0.45 | 0.05847 | -0.012 | -7.693
-8 | -0.436 | 0.05461 | -0.013 | -7.991
-7.5 | -0.416 | 0.05053 | -0.013 | -8.24
-7 | -0.391 | 0.04698 | -0.014 | -8.313
-6.5 | -0.359 | 0.04417 | -0.014 | -8.137
-6 | -0.324 | 0.04105 | -0.014 | -7.886
-5.5 | -0.284 | 0.03876 | -0.015 | -7.336
-5 | -0.242 | 0.03664 | -0.015 | -6.601
-4.5 | -0.197 | 0.03497 | -0.015 | -5.625
-4 | -0.15 | 0.03328 | -0.016 | -4.502
-3.5 | -0.102 | 0.03179 | -0.017 | -3.208
-3 | -0.053 | 0.03034 | -0.018 | -1.755
-2.5 | -0.005 | 0.00849 | -0.038 | -0.549
-2 | 0.057 | 0.00832 | -0.039 | 6.873
-1.5 | 0.119 | 0.00811 | -0.04 | 14.705
-1 | 0.182 | 0.00804 | -0.041 | 22.582
-0.5 | 0.244 | 0.00768 | -0.042 | 31.777
0 | 0.307 | 0.00742 | -0.042 | 41.357
0.5 | 0.368 | 0.00727 | -0.043 | 50.554
1 | 0.429 | 0.00721 | -0.044 | 59.568
1.5 | 0.49 | 0.00551 | -0.045 | 88.965
2 | 0.552 | 0.00556 | -0.046 | 99.239
2.5 | 0.612 | 0.0057 | -0.047 | 107.486
3 | 0.673 | 0.00628 | -0.048 | 107.23
3.5 | 0.732 | 0.00682 | -0.049 | 107.479
4 | 0.791 | 0.00728 | -0.05 | 108.645
4.5 | 0.849 | 0.00776 | -0.051 | 109.444
5 | 0.905 | 0.00837 | -0.051 | 108.175
5.5 | 0.959 | 0.00901 | -0.052 | 106.527
6 | 1.006 | 0.0142 | -0.053 | 70.848
6.5 | 1.056 | 0.01487 | -0.054 | 71.017
7 | 1.104 | 0.01561 | -0.055 | 70.687
7.5 | 1.148 | 0.01644 | -0.055 | 69.849
8 | 1.188 | 0.01735 | -0.056 | 68.501
8.5 | 1.221 | 0.01836 | -0.057 | 66.495
9 | 1.247 | 0.01944 | -0.058 | 64.129
9.5 | 1.266 | 0.02075 | -0.059 | 61.005
10 | 1.27 | 0.02212 | -0.06 | 57.396
10.5 | 1.261 | 0.02354 | -0.06 | 53.562
11 | 1.238 | 0.02535 | -0.061 | 48.839
11.5 | 1.201 | 0.02751 | -0.062 | 43.646
12 | 0.978 | 0.0824 | -0.033 | 11.872
12.5 | 0.928 | 0.08942 | -0.031 | 10.379
13 | 0.87 | 0.09861 | -0.029 | 8.825
13.5 | 0.804 | 0.10654 | -0.028 | 7.549
14 | 0.731 | 0.11471 | -0.028 | 6.373
14.5 | 0.652 | 0.12529 | -0.027 | 5.201
15 | 0.567 | 0.13784 | -0.026 | 4.116

## 46. Re 1M Mach 0.25 (2)
BIGFOIL.COM POLAR EXPORT
NACA66-513 a=0.0
NACA66-513 a=0.0 |  |  |  | Cl Max: | 1.2388 | at alpha= | 15 | deg
XFOIL ncrit=9 |  |  |  | L/D Max: | 126.44 | at alpha= | 4 | deg
Re: | 1000000 |  |  | Cd Min: | 0.23041 | at alpha= | -20 | deg
Mach: | 0.25 |  |  | Cl=0 at alpha= | -2.9544 | deg
|  |  |  | @ Cl=0.1, Cd= | 0.009469
|  |  |  | @ Cl=0.4, Cd= | 0.0058055
|  |  |  | @ Cl=0.6, Cd= | 0.00586
alpha (deg) | Cl | Cd | Cm | Cl/Cd
-20 | -0.574 | 0.23041 | 0.0138 | -2.4912
-19.5 | -0.5562 | 0.22355 | 0.0091 | -2.488
-19 | -0.5387 | 0.21663 | 0.0046 | -2.4867
-18.5 | -0.5216 | 0.20946 | 0.0003 | -2.4902
-18 | -0.503 | 0.20284 | -0.0033 | -2.4798
-17.5 | -0.4845 | 0.19671 | -0.0073 | -2.463
-16.5 | -0.4425 | 0.1826 | -0.0176 | -2.4233
-16 | -0.4259 | 0.17428 | -0.023 | -2.4438
-15.5 | -0.4153 | 0.16706 | -0.0264 | -2.4859
-15 | -0.3989 | 0.16012 | -0.0288 | -2.4913
-14.5 | -0.383 | 0.15405 | -0.0318 | -2.4862
-14 | -0.369 | 0.1472 | -0.0352 | -2.5068
-13.5 | -0.3562 | 0.13956 | -0.0391 | -2.5523
-12.5 | -0.3393 | 0.12359 | -0.0477 | -2.7454
-12 | -0.3291 | 0.11559 | -0.0504 | -2.8471
-11.5 | -0.3215 | 0.10776 | -0.0543 | -2.9835
-11 | -0.3061 | 0.10251 | -0.0567 | -2.9861
-10.5 | -0.2998 | 0.09511 | -0.0603 | -3.1521
-10 | -0.3014 | 0.08594 | -0.066 | -3.5071
-8 | -0.3637 | 0.05364 | -0.074 | -6.7804
-7.5 | -0.369 | 0.04734 | -0.071 | -7.7947
-7 | -0.3683 | 0.03836 | -0.0664 | -9.6011
-6.5 | -0.3542 | 0.02946 | -0.0611 | -12.0231
-6 | -0.3313 | 0.01954 | -0.0554 | -16.955
-5.5 | -0.2802 | 0.01784 | -0.0545 | -15.7063
-5 | -0.228 | 0.0148 | -0.0534 | -15.4054
-4.5 | -0.1722 | 0.01421 | -0.0533 | -12.1182
-4 | -0.115 | 0.0133 | -0.0532 | -8.6466
-3.5 | -0.06 | 0.01141 | -0.0529 | -5.2585
-3 | -0.0049 | 0.01078 | -0.0526 | -0.45455
-2.5 | 0.0488 | 0.01002 | -0.052 | 4.8703
-2 | 0.1027 | 0.00944 | -0.0515 | 10.8792
-1.5 | 0.1555 | 0.00882 | -0.0509 | 17.6304
-1 | 0.211 | 0.00848 | -0.0507 | 24.8821
-0.5 | 0.268 | 0.00822 | -0.0509 | 32.6034
0 | 0.3081 | 0.00637 | -0.0487 | 48.3673
0.5 | 0.3574 | 0.00578 | -0.0472 | 61.8339
1.5 | 0.4744 | 0.00585 | -0.0478 | 81.094
2 | 0.5327 | 0.00588 | -0.0481 | 90.5952
2.5 | 0.592 | 0.00586 | -0.0487 | 101.0239
3 | 0.6503 | 0.00586 | -0.0491 | 110.9727
3.5 | 0.7082 | 0.00591 | -0.0495 | 119.8308
4 | 0.7637 | 0.00604 | -0.0493 | 126.4404
4.5 | 0.809 | 0.00663 | -0.0473 | 122.0211
5 | 0.8496 | 0.00738 | -0.0445 | 115.122
5.5 | 0.8857 | 0.00821 | -0.0409 | 107.8806
6 | 0.9143 | 0.00911 | -0.0359 | 100.3622
6.5 | 0.9279 | 0.01012 | -0.0281 | 91.6897
7 | 0.9367 | 0.01148 | -0.02 | 81.5941
7.5 | 0.9553 | 0.01374 | -0.0156 | 69.5269
8 | 0.9869 | 0.01578 | -0.0138 | 62.5412
8.5 | 1.0167 | 0.0172 | -0.0105 | 59.1105
9 | 1.0486 | 0.01857 | -0.0076 | 56.4674
9.5 | 1.0778 | 0.02015 | -0.0047 | 53.4888
10 | 1.0979 | 0.02237 | -0.0009 | 49.0791
10.5 | 1.1237 | 0.02432 | 0.002 | 46.2048
11 | 1.1504 | 0.02629 | 0.0046 | 43.7581
11.5 | 1.1526 | 0.0301 | 0.0089 | 38.2924
12 | 1.1784 | 0.03242 | 0.0109 | 36.3479
12.5 | 1.1989 | 0.03528 | 0.013 | 33.9824
13 | 1.2131 | 0.03882 | 0.015 | 31.2494
13.5 | 1.2218 | 0.0431 | 0.0168 | 28.348
14 | 1.2304 | 0.04771 | 0.0181 | 25.7891
14.5 | 1.2387 | 0.05267 | 0.0186 | 23.5181
15 | 1.2388 | 0.05886 | 0.0184 | 21.0466
15.5 | 1.2315 | 0.06645 | 0.0174 | 18.5327
16 | 1.2207 | 0.07497 | 0.0154 | 16.2825
16.5 | 1.2014 | 0.08535 | 0.0119 | 14.0762
17 | 1.1877 | 0.09563 | 0.0073 | 12.4197
17.5 | 1.166 | 0.10782 | 0.0013 | 10.8143
18 | 1.1413 | 0.12116 | -0.006 | 9.4198
18.5 | 1.1091 | 0.13661 | -0.0149 | 8.1187
19 | 1.0841 | 0.1515 | -0.024 | 7.1558
19.5 | 1.0608 | 0.16673 | -0.0334 | 6.3624

## 47. Re 1M Mach 0.50 (1)
BIGFOIL.COM POLAR EXPORT
NACA66-513 a=0.0
NACA66-513 a=0.0 |  |  |  | Cl Max: | 1.205 | at alpha= | 20 | deg
JavaFoil+Calcfoil stall+Eppler ext transition |  |  |  | L/D Max: | 104.551 | at alpha= | 3.5 | deg
Re: | 1000000 |  |  | Cd Min: | 0.00585 | at alpha= | 1.5 | deg
Mach: | 0.5 |  |  | Cl=0 at alpha= | -2.4706 | deg
|  |  |  | @ Cl=0.1, Cd= | 0.0081057
|  |  |  | @ Cl=0.4, Cd= | 0.0076848
|  |  |  | @ Cl=0.6, Cd= | 0.00599
alpha (deg) | Cl | Cd | Cm | Cl/Cd
-20 | -0.961 | 0.19555 | -0.007 | -4.914
-19.5 | -0.934 | 0.18742 | -0.007 | -4.986
-19 | -0.908 | 0.18167 | -0.007 | -4.997
-18.5 | -0.881 | 0.17681 | -0.008 | -4.984
-18 | -0.853 | 0.16921 | -0.008 | -5.04
-17.5 | -0.825 | 0.1674 | -0.008 | -4.929
-17 | -0.798 | 0.15818 | -0.008 | -5.047
-16.5 | -0.771 | 0.15369 | -0.009 | -5.019
-16 | -0.744 | 0.1494 | -0.009 | -4.983
-15.5 | -0.717 | 0.15032 | -0.009 | -4.772
-15 | -0.69 | 0.14194 | -0.01 | -4.863
-14.5 | -0.662 | 0.13617 | -0.01 | -4.861
-14 | -0.634 | 0.12934 | -0.01 | -4.905
-13.5 | -0.607 | 0.12654 | -0.01 | -4.798
-13 | -0.58 | 0.12288 | -0.011 | -4.72
-12.5 | -0.553 | 0.11546 | -0.011 | -4.787
-12 | -0.525 | 0.11199 | -0.011 | -4.692
-11.5 | -0.498 | 0.10761 | -0.012 | -4.629
-11 | -0.471 | 0.11115 | -0.012 | -4.234
-10.5 | -0.443 | 0.1045 | -0.013 | -4.241
-10 | -0.415 | 0.09751 | -0.012 | -4.256
-9.5 | -0.388 | 0.09119 | -0.013 | -4.25
-9 | -0.36 | 0.08688 | -0.013 | -4.145
-8.5 | -0.333 | 0.08443 | -0.013 | -3.94
-8 | -0.305 | 0.08216 | -0.014 | -3.714
-7.5 | -0.278 | 0.08005 | -0.014 | -3.468
-7 | -0.25 | 0.07454 | -0.014 | -3.352
-6.5 | -0.222 | 0.05728 | -0.014 | -3.882
-6 | -0.195 | 0.05833 | -0.014 | -3.337
-5.5 | -0.268 | 0.04495 | -0.015 | -5.973
-5 | -0.25 | 0.04007 | -0.016 | -6.252
-4.5 | -0.211 | 0.03661 | -0.017 | -5.754
-4 | -0.163 | 0.03454 | -0.017 | -4.722
-3.5 | -0.112 | 0.03278 | -0.018 | -3.419
-3 | -0.059 | 0.03127 | -0.019 | -1.881
-2.5 | -0.004 | 0.03018 | -0.02 | -0.138
-2 | 0.064 | 0.00809 | -0.043 | 7.871
-1.5 | 0.133 | 0.00812 | -0.044 | 16.371
-1 | 0.203 | 0.00793 | -0.045 | 25.552
-0.5 | 0.272 | 0.00778 | -0.046 | 35.014
0 | 0.341 | 0.00772 | -0.047 | 44.151
0.5 | 0.408 | 0.00768 | -0.048 | 53.172
1 | 0.476 | 0.00761 | -0.049 | 62.564
1.5 | 0.544 | 0.00585 | -0.05 | 93.039
2 | 0.612 | 0.00602 | -0.051 | 101.658
2.5 | 0.679 | 0.00671 | -0.052 | 101.229
3 | 0.746 | 0.0072 | -0.053 | 103.528
3.5 | 0.812 | 0.00776 | -0.054 | 104.551
4 | 0.876 | 0.00841 | -0.055 | 104.198
4.5 | 0.938 | 0.00914 | -0.056 | 102.615
5 | 0.999 | 0.00998 | -0.057 | 100.033
5.5 | 1.049 | 0.01605 | -0.058 | 65.323
6 | 1.1 | 0.01701 | -0.059 | 64.67
6.5 | 1.145 | 0.01811 | -0.06 | 63.249
7 | 1.181 | 0.01939 | -0.06 | 60.904
7.5 | 1.202 | 0.021 | -0.061 | 57.237
8 | 1.195 | 0.02279 | -0.062 | 52.412
8.5 | 0.917 | 0.05901 | -0.026 | 15.544
9 | 0.621 | 0.08206 | -0.025 | 7.572
9.5 | 0.648 | 0.09062 | -0.025 | 7.148
10 | 0.675 | 0.09433 | -0.029 | 7.157
10.5 | 0.701 | 0.09666 | -0.029 | 7.255
11 | 0.728 | 0.09971 | -0.029 | 7.297
11.5 | 0.754 | 0.10527 | -0.03 | 7.16
12 | 0.781 | 0.11302 | -0.033 | 6.913
12.5 | 0.807 | 0.11538 | -0.034 | 6.997
13 | 0.833 | 0.12169 | -0.034 | 6.849
13.5 | 0.861 | 0.12742 | -0.037 | 6.756
14 | 0.887 | 0.13435 | -0.038 | 6.602
14.5 | 0.913 | 0.13592 | -0.039 | 6.717
15 | 0.94 | 0.14322 | -0.041 | 6.566
15.5 | 0.967 | 0.15307 | -0.042 | 6.316
16 | 0.993 | 0.15786 | -0.043 | 6.289
16.5 | 1.021 | 0.16233 | -0.046 | 6.287
17 | 1.047 | 0.16731 | -0.047 | 6.256
17.5 | 1.072 | 0.17193 | -0.047 | 6.238
18 | 1.099 | 0.18131 | -0.049 | 6.06
18.5 | 1.127 | 0.18569 | -0.051 | 6.067
19 | 1.152 | 0.19011 | -0.052 | 6.059
19.5 | 1.178 | 0.1956 | -0.052 | 6.021
20 | 1.205 | 0.20658 | -0.054 | 5.835

## 48. Re 1M Mach 0.50 (2)
BIGFOIL.COM POLAR EXPORT
NACA66-513 a=0.0
NACA66-513 a=0.0 |  |  |  | Cl Max: | 1.0912 | at alpha= | 11.5 | deg
XFOIL ncrit=9 |  |  |  | L/D Max: | 120.015 | at alpha= | 3.5 | deg
Re: | 1000000 |  |  | Cd Min: | 0.24875 | at alpha= | -20 | deg
Mach: | 0.5 |  |  | Cl=0 at alpha= | -3.09 | deg
|  |  |  | @ Cl=0.1, Cd= | 0.010855
|  |  |  | @ Cl=0.4, Cd= | 0.0068409
|  |  |  | @ Cl=0.6, Cd= | 0.0062862
alpha (deg) | Cl | Cd | Cm | Cl/Cd
-20 | -0.6117 | 0.24875 | 0.0175 | -2.4591
-19 | -0.566 | 0.23269 | 0.0071 | -2.4324
-18 | -0.5131 | 0.21715 | -0.0052 | -2.3629
-17.5 | -0.4962 | 0.21045 | -0.008 | -2.3578
-17 | -0.4767 | 0.20317 | -0.0117 | -2.3463
-16.5 | -0.4566 | 0.19538 | -0.0158 | -2.337
-15.5 | -0.4175 | 0.17941 | -0.0244 | -2.3271
-15 | -0.3969 | 0.17238 | -0.0283 | -2.3025
-14.5 | -0.3762 | 0.16518 | -0.0324 | -2.2775
-14 | -0.3574 | 0.15724 | -0.0368 | -2.273
-13.5 | -0.3415 | 0.14919 | -0.0418 | -2.289
-13 | -0.3236 | 0.14168 | -0.0459 | -2.284
-12.5 | -0.3096 | 0.13333 | -0.0504 | -2.3221
-12 | -0.2889 | 0.12643 | -0.053 | -2.2851
-11.5 | -0.2736 | 0.11897 | -0.057 | -2.2997
-11 | -0.26 | 0.11139 | -0.0616 | -2.3341
-10.5 | -0.2506 | 0.1033 | -0.0665 | -2.4259
-10 | -0.2402 | 0.09542 | -0.0708 | -2.5173
-9.5 | -0.2309 | 0.08759 | -0.0749 | -2.6361
-9 | -0.2241 | 0.07954 | -0.0793 | -2.8175
-8 | -0.2245 | 0.06364 | -0.0887 | -3.5277
-7.5 | -0.2445 | 0.05572 | -0.0919 | -4.388
-7 | -0.2634 | 0.05041 | -0.0887 | -5.2252
-6.5 | -0.2693 | 0.04404 | -0.0856 | -6.1149
-6 | -0.2639 | 0.03696 | -0.0813 | -7.1402
-5.5 | -0.2411 | 0.03195 | -0.0774 | -7.5462
-5 | -0.2112 | 0.02624 | -0.0728 | -8.0488
-4.5 | -0.1708 | 0.02016 | -0.0683 | -8.4722
-4 | -0.1172 | 0.01714 | -0.0659 | -6.8378
-3.5 | -0.0533 | 0.0147 | -0.0646 | -3.6259
-3 | 0.0117 | 0.01229 | -0.0642 | 0.95199
-2.5 | 0.0755 | 0.01122 | -0.0636 | 6.7291
-2 | 0.1352 | 0.01033 | -0.0623 | 13.0881
-1.5 | 0.1957 | 0.00979 | -0.0613 | 19.9898
-1 | 0.2517 | 0.009 | -0.0597 | 27.9667
-0.5 | 0.3138 | 0.00869 | -0.0592 | 36.1105
0 | 0.3771 | 0.00841 | -0.059 | 44.8395
0.5 | 0.4095 | 0.00619 | -0.0539 | 66.1551
1 | 0.4748 | 0.00621 | -0.0537 | 76.4573
1.5 | 0.5404 | 0.00625 | -0.0537 | 86.464
2 | 0.6062 | 0.00629 | -0.0537 | 96.3752
2.5 | 0.6722 | 0.00627 | -0.0539 | 107.2089
3 | 0.7365 | 0.00634 | -0.0535 | 116.1672
3.5 | 0.7945 | 0.00662 | -0.0519 | 120.0151
4 | 0.8439 | 0.00713 | -0.0487 | 118.359
4.5 | 0.8812 | 0.00787 | -0.0432 | 111.9695
5 | 0.8957 | 0.00881 | -0.0337 | 101.6686
5.5 | 0.9125 | 0.01009 | -0.0253 | 90.4361
6 | 0.9305 | 0.01162 | -0.0177 | 80.0775
6.5 | 0.9428 | 0.01349 | -0.0097 | 69.8888
7 | 0.9487 | 0.01592 | -0.0018 | 59.5917
7.5 | 0.9736 | 0.01975 | -0.0004 | 49.2962
8 | 1.0038 | 0.02187 | 0.0037 | 45.8985
8.5 | 1.0271 | 0.02452 | 0.0083 | 41.8883
9 | 1.0506 | 0.02739 | 0.0124 | 38.3571
9.5 | 1.0678 | 0.0309 | 0.0166 | 34.5566
10 | 1.0693 | 0.03577 | 0.0207 | 29.8938
10.5 | 1.0811 | 0.04033 | 0.024 | 26.8063
11 | 1.0895 | 0.04552 | 0.0268 | 23.9345
11.5 | 1.0912 | 0.05177 | 0.0285 | 21.0778
12 | 1.0806 | 0.05978 | 0.0287 | 18.0763
12.5 | 1.0635 | 0.06932 | 0.0272 | 15.3419
13 | 1.0374 | 0.08087 | 0.023 | 12.828
13.5 | 1.0095 | 0.09374 | 0.0167 | 10.7691
14 | 0.9796 | 0.10794 | 0.0086 | 9.0754
14.5 | 0.9525 | 0.12278 | -0.0005 | 7.7578
15 | 0.9264 | 0.1385 | -0.0103 | 6.6888
15.5 | 0.9096 | 0.15345 | -0.0193 | 5.9277
16 | 0.8952 | 0.16868 | -0.0282 | 5.3071
16.5 | 0.8857 | 0.1839 | -0.0368 | 4.8162

## 49. Re 2M Mach 0.00 (1)
BIGFOIL.COM POLAR EXPORT
NACA66-513 a=0.0
NACA66-513 a=0.0 |  |  |  | Cl Max: | 1.301 | at alpha= | 11 | deg
JavaFoil+Calcfoil stall+Eppler ext transition |  |  |  | L/D Max: | 116.168 | at alpha= | 4.5 | deg
Re: | 2000000 |  |  | Cd Min: | 0.0045 | at alpha= | 1.5 | deg
Mach: | 0 |  |  | Cl=0 at alpha= | -2.4583 | deg
|  |  |  | @ Cl=0.1, Cd= | 0.007012
|  |  |  | @ Cl=0.4, Cd= | 0.0065713
|  |  |  | @ Cl=0.6, Cd= | 0.0051961
alpha (deg) | Cl | Cd | Cm | Cl/Cd
-16.5 | -0.442 | 0.14338 | -0.006 | -3.08
-16 | -0.457 | 0.13786 | -0.007 | -3.313
-15.5 | -0.471 | 0.12964 | -0.007 | -3.637
-15 | -0.486 | 0.12179 | -0.007 | -3.987
-14.5 | -0.499 | 0.11452 | -0.008 | -4.356
-14 | -0.511 | 0.10659 | -0.008 | -4.794
-13.5 | -0.522 | 0.10036 | -0.008 | -5.199
-13 | -0.531 | 0.09538 | -0.009 | -5.564
-12.5 | -0.537 | 0.09039 | -0.009 | -5.946
-12 | -0.542 | 0.08323 | -0.01 | -6.51
-11.5 | -0.543 | 0.07823 | -0.01 | -6.947
-11 | -0.542 | 0.0735 | -0.01 | -7.373
-10.5 | -0.537 | 0.06873 | -0.011 | -7.813
-10 | -0.528 | 0.06447 | -0.011 | -8.193
-9.5 | -0.516 | 0.06048 | -0.012 | -8.523
-9 | -0.499 | 0.05718 | -0.012 | -8.724
-8.5 | -0.478 | 0.05308 | -0.013 | -9.012
-8 | -0.454 | 0.04956 | -0.013 | -9.157
-7.5 | -0.426 | 0.04611 | -0.014 | -9.23
-7 | -0.394 | 0.04331 | -0.014 | -9.089
-6.5 | -0.358 | 0.04109 | -0.015 | -8.723
-6 | -0.321 | 0.03849 | -0.015 | -8.327
-5.5 | -0.28 | 0.03652 | -0.016 | -7.66
-5 | -0.237 | 0.03462 | -0.016 | -6.846
-4.5 | -0.238 | 0.00797 | -0.033 | -29.903
-4 | -0.181 | 0.00779 | -0.034 | -23.26
-3.5 | -0.123 | 0.00762 | -0.035 | -16.142
-3 | -0.064 | 0.00743 | -0.036 | -8.629
-2.5 | -0.005 | 0.00722 | -0.037 | -0.626
-2 | 0.055 | 0.00713 | -0.038 | 7.767
-1.5 | 0.116 | 0.00697 | -0.038 | 16.584
-1 | 0.176 | 0.0069 | -0.039 | 25.498
-0.5 | 0.236 | 0.00677 | -0.04 | 34.914
0 | 0.297 | 0.00673 | -0.041 | 44.182
0.5 | 0.357 | 0.0066 | -0.042 | 54.062
1 | 0.417 | 0.00656 | -0.043 | 63.599
1.5 | 0.476 | 0.0045 | -0.044 | 105.82
2 | 0.536 | 0.0051 | -0.045 | 105.143
2.5 | 0.595 | 0.00513 | -0.046 | 116.099
3 | 0.654 | 0.00591 | -0.047 | 110.559
3.5 | 0.712 | 0.00626 | -0.047 | 113.845
4 | 0.769 | 0.00668 | -0.048 | 115.153
4.5 | 0.826 | 0.00711 | -0.049 | 116.168
5 | 0.881 | 0.00761 | -0.05 | 115.724
5.5 | 0.935 | 0.00811 | -0.051 | 115.186
6 | 0.982 | 0.01208 | -0.051 | 81.293
6.5 | 1.032 | 0.01257 | -0.052 | 82.11
7 | 1.081 | 0.01315 | -0.053 | 82.156
7.5 | 1.127 | 0.01365 | -0.054 | 82.513
8 | 1.169 | 0.01437 | -0.055 | 81.354
8.5 | 1.207 | 0.01504 | -0.056 | 80.243
9 | 1.239 | 0.01587 | -0.057 | 78.111
9.5 | 1.268 | 0.01675 | -0.057 | 75.71
10 | 1.287 | 0.01765 | -0.058 | 72.909
10.5 | 1.297 | 0.01858 | -0.059 | 69.838
11 | 1.301 | 0.01981 | -0.06 | 65.652
11.5 | 1.297 | 0.02121 | -0.061 | 61.131
12 | 1.286 | 0.02234 | -0.061 | 57.585
12.5 | 1.268 | 0.0239 | -0.062 | 53.08
13 | 1.244 | 0.02582 | -0.063 | 48.161
13.5 | 1.21 | 0.0288 | -0.063 | 42.017
14 | 1.172 | 0.03155 | -0.063 | 37.153
14.5 | 1.121 | 0.03769 | -0.063 | 29.728
15 | 0.964 | 0.09329 | -0.047 | 10.331
15.5 | 0.904 | 0.11592 | -0.036 | 7.799
16 | 0.868 | 0.1218 | -0.036 | 7.13

## 50. Re 2M Mach 0.00 (2)
BIGFOIL.COM POLAR EXPORT
NACA66-513 a=0.0
NACA66-513 a=0.0 |  |  |  | Cl Max: | 1.4802 | at alpha= | 17.5 | deg
XFOIL ncrit=9 |  |  |  | L/D Max: | 141.505 | at alpha= | 3.5 | deg
Re: | 2000000 |  |  | Cd Min: | 0.08558 | at alpha= | 20 | deg
Mach: | 0 |  |  | Cl=0 at alpha= | -2.7885 | deg
|  |  |  | @ Cl=0.1, Cd= | 0.0072424
|  |  |  | @ Cl=0.4, Cd= | 0.0043056
|  |  |  | @ Cl=0.6, Cd= | 0.0044611
alpha (deg) | Cl | Cd | Cm | Cl/Cd
-12.5 | -0.9603 | 0.02541 | -0.0551 | -37.7922
-12 | -0.9447 | 0.02018 | -0.0511 | -46.8137
-11.5 | -0.9067 | 0.01806 | -0.0493 | -50.2049
-11 | -0.8618 | 0.01676 | -0.0483 | -51.42
-10.5 | -0.815 | 0.01566 | -0.0475 | -52.0434
-10 | -0.7667 | 0.01469 | -0.0468 | -52.192
-9.5 | -0.7186 | 0.01351 | -0.0461 | -53.1902
-9 | -0.669 | 0.01256 | -0.0456 | -53.2643
-8.5 | -0.6168 | 0.0121 | -0.0454 | -50.9752
-8 | -0.5637 | 0.01165 | -0.0454 | -48.3863
-7.5 | -0.5112 | 0.0111 | -0.0453 | -46.0541
-7 | -0.4563 | 0.01095 | -0.0455 | -41.6712
-6.5 | -0.401 | 0.01089 | -0.0458 | -36.8228
-6 | -0.3486 | 0.01023 | -0.0457 | -34.0762
-5.5 | -0.2929 | 0.01009 | -0.0461 | -29.0287
-5 | -0.2381 | 0.00977 | -0.0463 | -24.3705
-4.5 | -0.182 | 0.00974 | -0.0467 | -18.6858
-4 | -0.132 | 0.00876 | -0.0461 | -15.0685
-3.5 | -0.0774 | 0.00841 | -0.0462 | -9.2033
-3 | -0.0229 | 0.00807 | -0.0463 | -2.8377
-2 | 0.0854 | 0.00733 | -0.0464 | 11.6508
-1.5 | 0.1404 | 0.007 | -0.0466 | 20.0571
-1 | 0.1962 | 0.00682 | -0.047 | 28.7683
-0.5 | 0.2527 | 0.00667 | -0.0476 | 37.8861
0 | 0.309 | 0.00646 | -0.048 | 47.8328
0.5 | 0.3472 | 0.00437 | -0.0459 | 79.4508
1 | 0.4046 | 0.0043 | -0.0465 | 94.093
1.5 | 0.4619 | 0.00433 | -0.0472 | 106.6744
2 | 0.5195 | 0.00435 | -0.0479 | 119.4253
2.5 | 0.5769 | 0.00442 | -0.0487 | 130.5204
3 | 0.6331 | 0.00452 | -0.0492 | 140.0664
3.5 | 0.6863 | 0.00485 | -0.0493 | 141.5052
4 | 0.735 | 0.00543 | -0.0486 | 135.3591
4.5 | 0.782 | 0.00605 | -0.0476 | 129.2562
5 | 0.8259 | 0.00677 | -0.0461 | 121.9941
5.5 | 0.8675 | 0.00751 | -0.0442 | 115.5126
6 | 0.9035 | 0.00841 | -0.0413 | 107.4316
6.5 | 0.9335 | 0.00941 | -0.0373 | 99.203
7 | 0.9483 | 0.01053 | -0.0303 | 90.057
7.5 | 0.9653 | 0.01173 | -0.0241 | 82.2933
8 | 0.9961 | 0.01247 | -0.0205 | 79.8797
8.5 | 1.0282 | 0.01316 | -0.0172 | 78.1307
9 | 1.0854 | 0.01407 | -0.0197 | 77.1429
9.5 | 1.1203 | 0.01496 | -0.0175 | 74.8864
10 | 1.1499 | 0.01617 | -0.0146 | 71.1132
10.5 | 1.1848 | 0.01712 | -0.0127 | 69.2056
11 | 1.2175 | 0.01822 | -0.0106 | 66.8222
11.5 | 1.2438 | 0.01975 | -0.0079 | 62.9772
12 | 1.2722 | 0.0212 | -0.0056 | 60.0094
12.5 | 1.3022 | 0.02257 | -0.0038 | 57.6961
13 | 1.3293 | 0.02418 | -0.0017 | 54.9752
13.5 | 1.351 | 0.02621 | 0.0006 | 51.5452
14 | 1.373 | 0.02832 | 0.0027 | 48.4816
14.5 | 1.3968 | 0.03037 | 0.0043 | 45.9928
15 | 1.4185 | 0.03267 | 0.0059 | 43.419
15.5 | 1.4298 | 0.03598 | 0.0078 | 39.7387
16 | 1.4464 | 0.03898 | 0.0091 | 37.1062
16.5 | 1.4621 | 0.04223 | 0.01 | 34.6223
17 | 1.4748 | 0.04591 | 0.0107 | 32.1237
17.5 | 1.4802 | 0.05061 | 0.0112 | 29.2472
18 | 1.4743 | 0.05689 | 0.0111 | 25.9149
18.5 | 1.4732 | 0.063 | 0.0103 | 23.3841
19 | 1.4722 | 0.06945 | 0.0088 | 21.198
19.5 | 1.469 | 0.07648 | 0.0067 | 19.2076
20 | 1.4545 | 0.08558 | 0.0035 | 16.9958

## 51. Re 2M Mach 0.10 (1)
BIGFOIL.COM POLAR EXPORT
NACA66-513 a=0.0
NACA66-513 a=0.0 |  |  |  | Cl Max: | 1.295 | at alpha= | 10.5 | deg
JavaFoil+Calcfoil stall+Eppler ext transition |  |  |  | L/D Max: | 116.245 | at alpha= | 2.5 | deg
Re: | 2000000 |  |  | Cd Min: | 0.00454 | at alpha= | 1.5 | deg
Mach: | 0.1 |  |  | Cl=0 at alpha= | -2.459 | deg
|  |  |  | @ Cl=0.1, Cd= | 0.007052
|  |  |  | @ Cl=0.4, Cd= | 0.0064492
|  |  |  | @ Cl=0.6, Cd= | 0.0051671
alpha (deg) | Cl | Cd | Cm | Cl/Cd
-16 | -0.414 | 0.13981 | -0.007 | -2.96
-15.5 | -0.431 | 0.13099 | -0.007 | -3.291
-15 | -0.448 | 0.12551 | -0.007 | -3.57
-14.5 | -0.464 | 0.11693 | -0.008 | -3.97
-14 | -0.479 | 0.10912 | -0.008 | -4.394
-13.5 | -0.493 | 0.10206 | -0.008 | -4.833
-13 | -0.505 | 0.09686 | -0.009 | -5.218
-12.5 | -0.515 | 0.09157 | -0.009 | -5.628
-12 | -0.523 | 0.08439 | -0.009 | -6.196
-11.5 | -0.527 | 0.07943 | -0.01 | -6.641
-11 | -0.529 | 0.07391 | -0.01 | -7.153
-10.5 | -0.526 | 0.06911 | -0.011 | -7.616
-10 | -0.52 | 0.06504 | -0.011 | -7.995
-9.5 | -0.509 | 0.06149 | -0.012 | -8.286
-9 | -0.495 | 0.05754 | -0.012 | -8.595
-8.5 | -0.476 | 0.05321 | -0.013 | -8.939
-8 | -0.452 | 0.05024 | -0.013 | -9.001
-7.5 | -0.425 | 0.04645 | -0.014 | -9.15
-7 | -0.394 | 0.04346 | -0.014 | -9.057
-6.5 | -0.359 | 0.0409 | -0.015 | -8.778
-6 | -0.321 | 0.03858 | -0.015 | -8.324
-5.5 | -0.281 | 0.03663 | -0.016 | -7.659
-5 | -0.238 | 0.03469 | -0.016 | -6.856
-4.5 | -0.193 | 0.03275 | -0.017 | -5.904
-4 | -0.182 | 0.00788 | -0.034 | -23.1
-3.5 | -0.124 | 0.00765 | -0.035 | -16.151
-3 | -0.064 | 0.00741 | -0.036 | -8.688
-2.5 | -0.005 | 0.0073 | -0.037 | -0.622
-2 | 0.056 | 0.00714 | -0.038 | 7.797
-1.5 | 0.116 | 0.00702 | -0.039 | 16.532
-1 | 0.177 | 0.00688 | -0.04 | 25.691
-0.5 | 0.237 | 0.00682 | -0.04 | 34.842
0 | 0.299 | 0.0067 | -0.041 | 44.643
0.5 | 0.359 | 0.00662 | -0.042 | 54.217
1 | 0.419 | 0.00637 | -0.043 | 65.842
1.5 | 0.479 | 0.00454 | -0.044 | 105.489
2 | 0.539 | 0.00511 | -0.045 | 105.414
2.5 | 0.598 | 0.00514 | -0.046 | 116.245
3 | 0.657 | 0.00594 | -0.047 | 110.559
3.5 | 0.715 | 0.0063 | -0.048 | 113.523
4 | 0.773 | 0.00671 | -0.049 | 115.113
4.5 | 0.829 | 0.00717 | -0.049 | 115.738
5 | 0.885 | 0.00766 | -0.05 | 115.551
5.5 | 0.939 | 0.00816 | -0.051 | 114.987
6 | 0.986 | 0.01217 | -0.052 | 81.045
6.5 | 1.036 | 0.01268 | -0.053 | 81.745
7 | 1.085 | 0.01325 | -0.053 | 81.853
7.5 | 1.131 | 0.01376 | -0.054 | 82.155
8 | 1.173 | 0.01449 | -0.055 | 80.967
8.5 | 1.21 | 0.01524 | -0.056 | 79.384
9 | 1.242 | 0.01604 | -0.057 | 77.451
9.5 | 1.269 | 0.01695 | -0.058 | 74.881
10 | 1.286 | 0.01787 | -0.058 | 71.959
10.5 | 1.295 | 0.01892 | -0.059 | 68.425
11 | 1.295 | 0.02011 | -0.06 | 64.416
11.5 | 1.288 | 0.02134 | -0.061 | 60.386
12 | 1.273 | 0.02292 | -0.062 | 55.557
12.5 | 1.251 | 0.02458 | -0.062 | 50.89
13 | 1.221 | 0.02648 | -0.063 | 46.128
13.5 | 1.183 | 0.02914 | -0.063 | 40.595
14 | 1.133 | 0.03408 | -0.063 | 33.23
14.5 | 0.957 | 0.09352 | -0.044 | 10.233
15 | 0.909 | 0.10534 | -0.04 | 8.628
15.5 | 0.861 | 0.1192 | -0.034 | 7.224

## 52. Re 2M Mach 0.10 (2)
BIGFOIL.COM POLAR EXPORT
NACA66-513 a=0.0
NACA66-513 a=0.0 |  |  |  | Cl Max: | 1.4635 | at alpha= | 17 | deg
XFOIL ncrit=9 |  |  |  | L/D Max: | 141.434 | at alpha= | 3.5 | deg
Re: | 2000000 |  |  | Cd Min: | 0.17804 | at alpha= | -16.5 | deg
Mach: | 0.1 |  |  | Cl=0 at alpha= | -2.7932 | deg
|  |  |  | @ Cl=0.1, Cd= | 0.0072897
|  |  |  | @ Cl=0.4, Cd= | 0.0043186
|  |  |  | @ Cl=0.6, Cd= | 0.0044889
alpha (deg) | Cl | Cd | Cm | Cl/Cd
-16.5 | -0.4508 | 0.17804 | -0.0162 | -2.532
-16 | -0.4339 | 0.17232 | -0.0196 | -2.518
-15.5 | -0.4209 | 0.16394 | -0.0236 | -2.5674
-15 | -0.4079 | 0.15645 | -0.0273 | -2.6072
-14.5 | -0.3948 | 0.14907 | -0.0311 | -2.6484
-13.5 | -0.3724 | 0.13441 | -0.0383 | -2.7706
-11.5 | -0.9039 | 0.02024 | -0.0522 | -44.6591
-11 | -0.8634 | 0.01811 | -0.0505 | -47.6753
-10.5 | -0.8178 | 0.0167 | -0.0494 | -48.9701
-10 | -0.7702 | 0.01546 | -0.0485 | -49.8189
-9.5 | -0.7211 | 0.0143 | -0.0478 | -50.4266
-9 | -0.6731 | 0.01287 | -0.0468 | -52.2999
-8.5 | -0.6205 | 0.01234 | -0.0465 | -50.2836
-8 | -0.5672 | 0.01181 | -0.0464 | -48.0271
-7.5 | -0.5146 | 0.01117 | -0.0461 | -46.0698
-7 | -0.4589 | 0.01105 | -0.0463 | -41.5294
-6.5 | -0.4034 | 0.01093 | -0.0465 | -36.9076
-6 | -0.3504 | 0.01028 | -0.0463 | -34.0856
-5.5 | -0.2941 | 0.01016 | -0.0467 | -28.9469
-5 | -0.239 | 0.00984 | -0.0468 | -24.2886
-4.5 | -0.1827 | 0.00978 | -0.0472 | -18.681
-4 | -0.1321 | 0.00881 | -0.0466 | -14.9943
-3.5 | -0.0772 | 0.00845 | -0.0467 | -9.1361
-3 | -0.0225 | 0.00811 | -0.0468 | -2.7744
-2.5 | 0.0319 | 0.00778 | -0.0468 | 4.1003
-2 | 0.0866 | 0.00738 | -0.0469 | 11.7344
-1.5 | 0.1415 | 0.00701 | -0.047 | 20.1854
-1 | 0.1976 | 0.00684 | -0.0473 | 28.8889
-0.5 | 0.2545 | 0.00668 | -0.0479 | 38.0988
0 | 0.3111 | 0.00647 | -0.0483 | 48.0835
0.5 | 0.3494 | 0.00438 | -0.0462 | 79.7717
1 | 0.4071 | 0.00431 | -0.0468 | 94.4548
1.5 | 0.4648 | 0.00434 | -0.0475 | 107.0968
2 | 0.5226 | 0.00436 | -0.0482 | 119.8624
3 | 0.6367 | 0.00455 | -0.0495 | 139.9341
3.5 | 0.6902 | 0.00488 | -0.0495 | 141.4344
4 | 0.7389 | 0.00547 | -0.0487 | 135.0823
4.5 | 0.786 | 0.00609 | -0.0477 | 129.064
5 | 0.8298 | 0.00682 | -0.0461 | 121.6716
5.5 | 0.8712 | 0.00756 | -0.044 | 115.2381
6 | 0.9064 | 0.00848 | -0.0409 | 106.8868
6.5 | 0.9348 | 0.00951 | -0.0365 | 98.2965
7 | 0.9473 | 0.01066 | -0.029 | 88.8649
7.5 | 0.9655 | 0.01186 | -0.023 | 81.4081
8.5 | 1.0301 | 0.01336 | -0.0164 | 77.1033
9 | 1.0867 | 0.01428 | -0.0186 | 76.0994
9.5 | 1.1213 | 0.01522 | -0.0163 | 73.6728
10 | 1.1513 | 0.01646 | -0.0135 | 69.9453
10.5 | 1.1859 | 0.01747 | -0.0114 | 67.8821
11 | 1.2183 | 0.01863 | -0.0093 | 65.3945
11.5 | 1.2416 | 0.0204 | -0.0061 | 60.8627
12 | 1.2727 | 0.02173 | -0.0042 | 58.5688
12.5 | 1.3023 | 0.02318 | -0.0022 | 56.1821
13 | 1.3286 | 0.02491 | 0 | 53.336
13.5 | 1.3469 | 0.02727 | 0.0026 | 49.3913
14 | 1.3724 | 0.02922 | 0.0044 | 46.9678
14.5 | 1.395 | 0.03146 | 0.0061 | 44.342
15 | 1.4149 | 0.03403 | 0.0078 | 41.578
15.5 | 1.4279 | 0.03733 | 0.0096 | 38.2507
16 | 1.4424 | 0.04067 | 0.0108 | 35.4659
16.5 | 1.455 | 0.04438 | 0.0118 | 32.785
17 | 1.4635 | 0.0487 | 0.0124 | 30.0513
17.5 | 1.4581 | 0.0549 | 0.0126 | 26.5592
18 | 1.4605 | 0.06055 | 0.0121 | 24.1206
18.5 | 1.4553 | 0.06753 | 0.0107 | 21.5504
19 | 1.4498 | 0.07489 | 0.0087 | 19.3591
19.5 | 1.4429 | 0.08285 | 0.006 | 17.4158
20 | 1.4229 | 0.09319 | 0.0018 | 15.2688

## 53. Re 2M Mach 0.25 (1)
BIGFOIL.COM POLAR EXPORT
NACA66-513 a=0.0
NACA66-513 a=0.0 |  |  |  | Cl Max: | 1.275 | at alpha= | 10 | deg
JavaFoil+Calcfoil stall+Eppler ext transition |  |  |  | L/D Max: | 114.227 | at alpha= | 4.5 | deg
Re: | 2000000 |  |  | Cd Min: | 0.00485 | at alpha= | 1.5 | deg
Mach: | 0.25 |  |  | Cl=0 at alpha= | -2.4597 | deg
|  |  |  | @ Cl=0.1, Cd= | 0.0071352
|  |  |  | @ Cl=0.4, Cd= | 0.0065277
|  |  |  | @ Cl=0.6, Cd= | 0.12781
alpha (deg) | Cl | Cd | Cm | Cl/Cd
-14 | -0.155 | 0.11977 | -0.008 | -1.291
-13.5 | -0.218 | 0.11448 | -0.009 | -1.907
-13 | -0.269 | 0.10701 | -0.009 | -2.51
-12.5 | -0.312 | 0.10412 | -0.009 | -3.001
-12 | -0.351 | 0.0931 | -0.009 | -3.771
-11.5 | -0.384 | 0.08738 | -0.01 | -4.399
-11 | -0.412 | 0.08164 | -0.01 | -5.048
-10.5 | -0.433 | 0.07693 | -0.011 | -5.634
-10 | -0.448 | 0.07079 | -0.011 | -6.333
-9.5 | -0.456 | 0.06548 | -0.012 | -6.965
-9 | -0.457 | 0.06027 | -0.012 | -7.577
-8.5 | -0.45 | 0.0557 | -0.013 | -8.085
-8 | -0.437 | 0.05212 | -0.013 | -8.38
-7.5 | -0.417 | 0.04767 | -0.014 | -8.747
-7 | -0.391 | 0.04472 | -0.014 | -8.749
-6.5 | -0.36 | 0.04214 | -0.015 | -8.543
-6 | -0.324 | 0.0394 | -0.015 | -8.233
-5.5 | -0.285 | 0.03713 | -0.016 | -7.675
-5 | -0.242 | 0.03509 | -0.016 | -6.91
-4.5 | -0.197 | 0.03335 | -0.017 | -5.916
-4 | -0.151 | 0.03121 | -0.019 | -4.831
-3.5 | -0.127 | 0.00771 | -0.036 | -16.433
-3 | -0.066 | 0.00754 | -0.037 | -8.762
-2.5 | -0.005 | 0.00734 | -0.038 | -0.635
-2 | 0.057 | 0.00726 | -0.039 | 7.876
-1.5 | 0.119 | 0.00708 | -0.04 | 16.86
-1 | 0.182 | 0.00692 | -0.041 | 26.23
-0.5 | 0.244 | 0.00687 | -0.042 | 35.534
0 | 0.307 | 0.00673 | -0.043 | 45.648
0.5 | 0.369 | 0.00667 | -0.044 | 55.266
1 | 0.43 | 0.00639 | -0.044 | 67.336
1.5 | 0.492 | 0.00485 | -0.045 | 101.301
2 | 0.553 | 0.00499 | -0.046 | 110.79
2.5 | 0.614 | 0.00576 | -0.047 | 106.474
3 | 0.674 | 0.0061 | -0.048 | 110.393
3.5 | 0.734 | 0.0065 | -0.049 | 112.853
4 | 0.793 | 0.00694 | -0.05 | 114.226
4.5 | 0.85 | 0.00744 | -0.051 | 114.227
5 | 0.907 | 0.00796 | -0.052 | 113.986
5.5 | 0.961 | 0.00852 | -0.052 | 112.826
6 | 1.009 | 0.01264 | -0.053 | 79.853
6.5 | 1.06 | 0.01323 | -0.054 | 80.129
7 | 1.108 | 0.01387 | -0.055 | 79.882
7.5 | 1.152 | 0.01447 | -0.056 | 79.637
8 | 1.193 | 0.01526 | -0.057 | 78.156
8.5 | 1.225 | 0.01611 | -0.057 | 76.082
9 | 1.252 | 0.01706 | -0.058 | 73.383
9.5 | 1.271 | 0.01818 | -0.059 | 69.909
10 | 1.275 | 0.01932 | -0.06 | 65.986
10.5 | 1.266 | 0.0206 | -0.061 | 61.454
11 | 1.244 | 0.02222 | -0.061 | 55.987
11.5 | 1.21 | 0.02379 | -0.062 | 50.852
12 | 1.16 | 0.02634 | -0.063 | 44.04
12.5 | 1.085 | 0.03154 | -0.062 | 34.403
13 | 0.876 | 0.09046 | -0.036 | 9.687
13.5 | 0.806 | 0.09964 | -0.032 | 8.09
14 | 0.732 | 0.10968 | -0.031 | 6.677
14.5 | 0.653 | 0.1174 | -0.03 | 5.559
15 | 0.568 | 0.12781 | -0.03 | 4.445

## 54. Re 2M Mach 0.25 (2)
BIGFOIL.COM POLAR EXPORT
NACA66-513 a=0.0
NACA66-513 a=0.0 |  |  |  | Cl Max: | 1.388 | at alpha= | 16 | deg
XFOIL ncrit=9 |  |  |  | L/D Max: | 140.792 | at alpha= | 3.5 | deg
Re: | 2000000 |  |  | Cd Min: | 0.14587 | at alpha= | 20 | deg
Mach: | 0.25 |  |  | Cl=0 at alpha= | -2.8241 | deg
|  |  |  | @ Cl=0.1, Cd= | 0.0075186
|  |  |  | @ Cl=0.4, Cd= | 0.0043847
|  |  |  | @ Cl=0.6, Cd= | 0.004491
alpha (deg) | Cl | Cd | Cm | Cl/Cd
-13.5 | -0.3646 | 0.13751 | -0.0382 | -2.6514
-13 | -0.3556 | 0.12866 | -0.0425 | -2.7639
-12.5 | -0.3385 | 0.12335 | -0.0456 | -2.7442
-12 | -0.3327 | 0.11389 | -0.0501 | -2.9212
-11.5 | -0.3464 | 0.10104 | -0.0552 | -3.4283
-10.5 | -0.3293 | 0.08787 | -0.0623 | -3.7476
-10 | -0.3492 | 0.07621 | -0.0686 | -4.5821
-9.5 | -0.3829 | 0.0649 | -0.0766 | -5.8998
-8.5 | -0.6261 | 0.01791 | -0.0544 | -34.9581
-8 | -0.5828 | 0.01398 | -0.0524 | -41.6881
-7.5 | -0.5275 | 0.01298 | -0.0516 | -40.6394
-7 | -0.4737 | 0.01172 | -0.0507 | -40.4181
-6.5 | -0.4151 | 0.01157 | -0.0505 | -35.8773
-6 | -0.357 | 0.01128 | -0.0504 | -31.6489
-5.5 | -0.3012 | 0.01056 | -0.05 | -28.5227
-5 | -0.2433 | 0.01031 | -0.05 | -23.5984
-4.5 | -0.1858 | 0.01006 | -0.05 | -18.4692
-4 | -0.1324 | 0.00908 | -0.0493 | -14.5815
-3.5 | -0.0758 | 0.0087 | -0.0493 | -8.7126
-3 | -0.0196 | 0.00833 | -0.0492 | -2.3529
-2.5 | 0.0361 | 0.00792 | -0.049 | 4.5581
-2 | 0.0931 | 0.00758 | -0.0491 | 12.2823
-1.5 | 0.1482 | 0.00709 | -0.0489 | 20.9027
-1 | 0.2059 | 0.00691 | -0.0491 | 29.7974
-0.5 | 0.2645 | 0.00672 | -0.0497 | 39.3601
0 | 0.3228 | 0.00654 | -0.0501 | 49.3578
0.5 | 0.3618 | 0.00443 | -0.0478 | 81.6704
1 | 0.4208 | 0.00436 | -0.0483 | 96.5138
1.5 | 0.4806 | 0.00438 | -0.049 | 109.726
2 | 0.5403 | 0.00442 | -0.0498 | 122.2398
2.5 | 0.5997 | 0.00449 | -0.0504 | 133.5635
3 | 0.6569 | 0.00469 | -0.0507 | 140.064
3.5 | 0.711 | 0.00505 | -0.0505 | 140.7921
4.5 | 0.8079 | 0.00629 | -0.048 | 128.442
5 | 0.8511 | 0.00707 | -0.0458 | 120.3819
5.5 | 0.8897 | 0.00787 | -0.0427 | 113.0496
6 | 0.9197 | 0.00886 | -0.0381 | 103.8036
6.5 | 0.9335 | 0.00995 | -0.0304 | 93.8191
7 | 0.9455 | 0.0114 | -0.023 | 82.9386
7.5 | 0.9675 | 0.01266 | -0.0176 | 76.4218
8 | 0.9995 | 0.01349 | -0.0137 | 74.0919
8.5 | 1.0461 | 0.01454 | -0.0133 | 71.9464
9 | 1.0937 | 0.01556 | -0.0131 | 70.2892
9.5 | 1.1264 | 0.01682 | -0.0102 | 66.9679
10 | 1.1576 | 0.01822 | -0.0072 | 63.5346
10.5 | 1.1907 | 0.01955 | -0.0046 | 60.9054
11 | 1.2205 | 0.02113 | -0.0018 | 57.7615
11.5 | 1.243 | 0.02325 | 0.0015 | 53.4624
12 | 1.2723 | 0.02502 | 0.004 | 50.8513
12.5 | 1.2995 | 0.027 | 0.0064 | 48.1296
13 | 1.314 | 0.03002 | 0.0095 | 43.7708
13.5 | 1.3419 | 0.0322 | 0.0114 | 41.6739
14 | 1.3592 | 0.03536 | 0.0136 | 38.4389
14.5 | 1.3655 | 0.03963 | 0.0159 | 34.4562
15 | 1.3785 | 0.04363 | 0.0173 | 31.5952
15.5 | 1.3879 | 0.04823 | 0.0183 | 28.7767
16 | 1.388 | 0.05414 | 0.0187 | 25.6372
16.5 | 1.3746 | 0.06203 | 0.018 | 22.1602
17 | 1.3657 | 0.07002 | 0.0163 | 19.5044
17.5 | 1.352 | 0.07915 | 0.0135 | 17.0815
18 | 1.3265 | 0.09059 | 0.0089 | 14.6429
18.5 | 1.299 | 0.10303 | 0.003 | 12.608
19 | 1.2682 | 0.11674 | -0.0042 | 10.8635
19.5 | 1.2443 | 0.12981 | -0.0116 | 9.5855
20 | 1.2069 | 0.14587 | -0.0213 | 8.2738

## 55. Re 2M Mach 0.50 (1)
BIGFOIL.COM POLAR EXPORT
NACA66-513 a=0.0
NACA66-513 a=0.0 |  |  |  | Cl Max: | 1.21 | at alpha= | 20 | deg
JavaFoil+Calcfoil stall+Eppler ext transition |  |  |  | L/D Max: | 108.448 | at alpha= | 3.5 | deg
Re: | 2000000 |  |  | Cd Min: | 0.00562 | at alpha= | 1.5 | deg
Mach: | 0.5 |  |  | Cl=0 at alpha= | -2.4638 | deg
|  |  |  | @ Cl=0.1, Cd= | 0.00751
|  |  |  | @ Cl=0.4, Cd= | 0.0063219
|  |  |  | @ Cl=0.6, Cd= | 0.0059774
alpha (deg) | Cl | Cd | Cm | Cl/Cd
-20 | -0.961 | 0.17506 | -0.007 | -5.491
-19.5 | -0.935 | 0.16853 | -0.007 | -5.546
-19 | -0.908 | 0.1629 | -0.007 | -5.574
-18.5 | -0.881 | 0.15812 | -0.008 | -5.574
-18 | -0.854 | 0.1561 | -0.008 | -5.47
-17.5 | -0.826 | 0.15195 | -0.008 | -5.434
-17 | -0.799 | 0.14254 | -0.008 | -5.602
-16.5 | -0.772 | 0.13819 | -0.009 | -5.584
-16 | -0.745 | 0.13405 | -0.009 | -5.555
-15.5 | -0.718 | 0.1346 | -0.009 | -5.331
-15 | -0.69 | 0.12476 | -0.01 | -5.534
-14.5 | -0.663 | 0.12215 | -0.01 | -5.425
-14 | -0.635 | 0.11471 | -0.01 | -5.533
-13.5 | -0.608 | 0.11269 | -0.01 | -5.391
-13 | -0.58 | 0.10903 | -0.011 | -5.322
-12.5 | -0.553 | 0.10233 | -0.011 | -5.404
-12 | -0.526 | 0.09904 | -0.012 | -5.308
-11.5 | -0.498 | 0.09461 | -0.012 | -5.267
-11 | -0.471 | 0.09775 | -0.012 | -4.818
-10.5 | -0.444 | 0.09118 | -0.013 | -4.864
-10 | -0.415 | 0.0794 | -0.013 | -5.231
-9.5 | -0.388 | 0.07993 | -0.013 | -4.853
-9 | -0.36 | 0.06216 | -0.013 | -5.799
-8.5 | -0.333 | 0.07431 | -0.014 | -4.48
-8 | -0.305 | 0.07237 | -0.014 | -4.219
-7.5 | -0.278 | 0.07054 | -0.015 | -3.939
-7 | -0.25 | 0.0651 | -0.015 | -3.842
-6.5 | -0.223 | 0.0524 | -0.015 | -4.246
-6 | -0.195 | 0.0515 | -0.015 | -3.783
-5.5 | -0.269 | 0.04192 | -0.016 | -6.409
-5 | -0.251 | 0.03787 | -0.017 | -6.619
-4.5 | -0.211 | 0.03502 | -0.017 | -6.021
-4 | -0.163 | 0.03309 | -0.018 | -4.933
-3.5 | -0.112 | 0.03141 | -0.019 | -3.573
-3 | -0.073 | 0.00794 | -0.041 | -9.208
-2.5 | -0.005 | 0.00782 | -0.042 | -0.662
-2 | 0.064 | 0.00763 | -0.043 | 8.348
-1.5 | 0.133 | 0.0074 | -0.044 | 17.979
-1 | 0.203 | 0.00732 | -0.045 | 27.71
-0.5 | 0.273 | 0.00695 | -0.046 | 39.223
0 | 0.343 | 0.00685 | -0.048 | 50.048
0.5 | 0.411 | 0.00622 | -0.049 | 66.03
1 | 0.479 | 0.00605 | -0.05 | 79.218
1.5 | 0.546 | 0.00562 | -0.05 | 97.157
2 | 0.614 | 0.00607 | -0.051 | 101.019
2.5 | 0.681 | 0.00647 | -0.052 | 105.238
3 | 0.747 | 0.00696 | -0.053 | 107.329
3.5 | 0.813 | 0.0075 | -0.054 | 108.448
4 | 0.878 | 0.00812 | -0.055 | 108.041
4.5 | 0.94 | 0.00877 | -0.056 | 107.192
5 | 1.001 | 0.00935 | -0.057 | 106.989
5.5 | 1.052 | 0.01421 | -0.058 | 74.058
6 | 1.104 | 0.01505 | -0.059 | 73.351
6.5 | 1.149 | 0.01602 | -0.06 | 71.727
7 | 1.185 | 0.01713 | -0.061 | 69.18
7.5 | 1.206 | 0.0185 | -0.062 | 65.209
8 | 1.199 | 0.02006 | -0.063 | 59.757
8.5 | 1.102 | 0.02178 | -0.063 | 50.57
9 | 0.623 | 0.05998 | -0.029 | 10.381
9.5 | 0.649 | 0.06957 | -0.028 | 9.323
10 | 0.675 | 0.08409 | -0.03 | 8.033
10.5 | 0.702 | 0.08609 | -0.03 | 8.15
11 | 0.728 | 0.09034 | -0.03 | 8.059
11.5 | 0.754 | 0.09484 | -0.031 | 7.952
12 | 0.782 | 0.10076 | -0.034 | 7.758
12.5 | 0.808 | 0.10451 | -0.034 | 7.729
13 | 0.834 | 0.10779 | -0.035 | 7.735
13.5 | 0.862 | 0.11472 | -0.039 | 7.515
14 | 0.887 | 0.11995 | -0.038 | 7.397
14.5 | 0.913 | 0.12147 | -0.039 | 7.52
15 | 0.943 | 0.13051 | -0.043 | 7.222
15.5 | 0.967 | 0.13366 | -0.043 | 7.237
16 | 0.994 | 0.13903 | -0.044 | 7.147
16.5 | 1.023 | 0.14503 | -0.047 | 7.055
17 | 1.047 | 0.14933 | -0.047 | 7.014
17.5 | 1.073 | 0.15284 | -0.048 | 7.023
18 | 1.102 | 0.1655 | -0.051 | 6.659
18.5 | 1.127 | 0.1641 | -0.051 | 6.869
19 | 1.153 | 0.16894 | -0.052 | 6.824
19.5 | 1.179 | 0.17431 | -0.053 | 6.766
20 | 1.21 | 0.18232 | -0.056 | 6.635

## 56. Re 2M Mach 0.50 (2)
BIGFOIL.COM POLAR EXPORT
NACA66-513 a=0.0
NACA66-513 a=0.0 |  |  |  | Cl Max: | 1.1694 | at alpha= | 11 | deg
XFOIL ncrit=9 |  |  |  | L/D Max: | 136.353 | at alpha= | 2.5 | deg
Re: | 2000000 |  |  | Cd Min: | 0.24063 | at alpha= | -19.5 | deg
Mach: | 0.5 |  |  | Cl=0 at alpha= | -2.9864 | deg
|  |  |  | @ Cl=0.1, Cd= | 0.0083315
|  |  |  | @ Cl=0.4, Cd= | 0.006387
|  |  |  | @ Cl=0.6, Cd= | 0.0047094
alpha (deg) | Cl | Cd | Cm | Cl/Cd
-19.5 | -0.5881 | 0.24063 | 0.0125 | -2.444
-19 | -0.5696 | 0.23323 | 0.0089 | -2.4422
-18.5 | -0.549 | 0.2255 | 0.0044 | -2.4346
-18 | -0.5278 | 0.21773 | -0.0002 | -2.4241
-17.5 | -0.5072 | 0.20995 | -0.0045 | -2.4158
-17 | -0.4853 | 0.20269 | -0.0091 | -2.3943
-16.5 | -0.4638 | 0.19521 | -0.0136 | -2.3759
-16 | -0.4418 | 0.18784 | -0.0181 | -2.352
-15.5 | -0.4217 | 0.17902 | -0.0229 | -2.3556
-15 | -0.4021 | 0.17089 | -0.0274 | -2.353
-14.5 | -0.3835 | 0.16279 | -0.0318 | -2.3558
-14 | -0.3638 | 0.15537 | -0.0359 | -2.3415
-13.5 | -0.3433 | 0.14859 | -0.04 | -2.3104
-13 | -0.325 | 0.141 | -0.0442 | -2.305
-12.5 | -0.3081 | 0.13274 | -0.0487 | -2.3211
-12 | -0.2949 | 0.12417 | -0.0532 | -2.375
-11.5 | -0.2852 | 0.11538 | -0.0572 | -2.4718
-11 | -0.267 | 0.10892 | -0.0609 | -2.4513
-10.5 | -0.2562 | 0.10105 | -0.065 | -2.5354
-10 | -0.2469 | 0.09321 | -0.069 | -2.6489
-9.5 | -0.2398 | 0.08533 | -0.0732 | -2.8103
-9 | -0.2378 | 0.07691 | -0.0777 | -3.0919
-8.5 | -0.2394 | 0.0685 | -0.0829 | -3.4949
-8 | -0.2597 | 0.05852 | -0.0902 | -4.4378
-7.5 | -0.2928 | 0.05095 | -0.0897 | -5.7468
-7 | -0.3095 | 0.04497 | -0.0856 | -6.8824
-6.5 | -0.3118 | 0.03841 | -0.0816 | -8.1177
-6 | -0.2902 | 0.0335 | -0.078 | -8.6627
-5.5 | -0.2721 | 0.02656 | -0.0726 | -10.2447
-5 | -0.2415 | 0.02 | -0.0674 | -12.075
-4.5 | -0.195 | 0.01352 | -0.0638 | -14.4231
-4 | -0.1302 | 0.01222 | -0.0628 | -10.6547
-3.5 | -0.0656 | 0.01028 | -0.0618 | -6.3813
-3 | -0.0017 | 0.00941 | -0.061 | -0.18066
-2.5 | 0.0607 | 0.00872 | -0.06 | 6.961
-2 | 0.1214 | 0.00812 | -0.0589 | 14.9507
-1.5 | 0.1817 | 0.00755 | -0.058 | 24.0662
-1 | 0.2453 | 0.00719 | -0.0577 | 34.1168
-0.5 | 0.3102 | 0.00699 | -0.0578 | 44.3777
0 | 0.376 | 0.0068 | -0.0581 | 55.2941
0.5 | 0.4312 | 0.00585 | -0.0569 | 73.7094
1 | 0.4828 | 0.00462 | -0.055 | 104.5022
1.5 | 0.5505 | 0.00465 | -0.0556 | 118.3871
2 | 0.6172 | 0.00473 | -0.056 | 130.4863
2.5 | 0.6804 | 0.00499 | -0.0557 | 136.3527
3 | 0.7389 | 0.00542 | -0.0545 | 136.3284
4 | 0.846 | 0.00647 | -0.0499 | 130.7573
4.5 | 0.8814 | 0.00733 | -0.0442 | 120.2456
5 | 0.9003 | 0.00823 | -0.0354 | 109.3925
5.5 | 0.9228 | 0.00945 | -0.028 | 97.6508
6.5 | 0.9455 | 0.01333 | -0.0117 | 70.9302
7 | 0.9525 | 0.01577 | -0.0038 | 60.3995
7.5 | 0.9842 | 0.0173 | 0.0012 | 56.8902
8 | 1.0222 | 0.0188 | 0.0051 | 54.3723
8.5 | 1.0802 | 0.02103 | 0.0042 | 51.3647
9 | 1.1101 | 0.02333 | 0.0085 | 47.5825
9.5 | 1.1328 | 0.02624 | 0.0131 | 43.1707
10 | 1.146 | 0.03 | 0.0178 | 38.2
10.5 | 1.1602 | 0.03404 | 0.0219 | 34.0834
11 | 1.1694 | 0.03879 | 0.0255 | 30.1469
11.5 | 1.1601 | 0.0454 | 0.0286 | 25.5529
12 | 1.1462 | 0.05308 | 0.0303 | 21.5938
12.5 | 1.1251 | 0.06234 | 0.0297 | 18.0478
13 | 1.099 | 0.07318 | 0.0266 | 15.0178
13.5 | 1.0705 | 0.08548 | 0.0212 | 12.5234
14 | 1.0406 | 0.09891 | 0.0139 | 10.5207
14.5 | 1.0108 | 0.1133 | 0.0054 | 8.9214
15 | 0.9839 | 0.12828 | -0.0039 | 7.6699
15.5 | 0.9581 | 0.14395 | -0.0137 | 6.6558
16 | 0.9364 | 0.15974 | -0.0233 | 5.862

## 57. Re 3M Mach 0.00 (1)
BIGFOIL.COM POLAR EXPORT
NACA66-513 a=0.0
NACA66-513 a=0.0 |  |  |  | Cl Max: | 1.304 | at alpha= | 11 | deg
JavaFoil+Calcfoil stall+Eppler ext transition |  |  |  | L/D Max: | 129.162 | at alpha= | 3 | deg
Re: | 3000000 |  |  | Cd Min: | 0.00487 | at alpha= | 1.5 | deg
Mach: | 0 |  |  | Cl=0 at alpha= | -2.4583 | deg
|  |  |  | @ Cl=0.1, Cd= | 0.006542
|  |  |  | @ Cl=0.4, Cd= | 0.0064077
|  |  |  | @ Cl=0.6, Cd= | 0.0050783
alpha (deg) | Cl | Cd | Cm | Cl/Cd
-16.5 | -0.442 | 0.13718 | -0.007 | -3.221
-16 | -0.457 | 0.13057 | -0.007 | -3.5
-15.5 | -0.472 | 0.12519 | -0.007 | -3.768
-15 | -0.486 | 0.11717 | -0.008 | -4.146
-14.5 | -0.499 | 0.11181 | -0.008 | -4.463
-14 | -0.511 | 0.10277 | -0.008 | -4.975
-13.5 | -0.522 | 0.09815 | -0.009 | -5.318
-13 | -0.531 | 0.09243 | -0.009 | -5.745
-12.5 | -0.538 | 0.08721 | -0.009 | -6.166
-12 | -0.542 | 0.08147 | -0.01 | -6.656
-11.5 | -0.544 | 0.07653 | -0.01 | -7.107
-11 | -0.542 | 0.07145 | -0.011 | -7.59
-10.5 | -0.537 | 0.06682 | -0.011 | -8.042
-10 | -0.529 | 0.06289 | -0.012 | -8.405
-9.5 | -0.516 | 0.05935 | -0.012 | -8.69
-9 | -0.499 | 0.056 | -0.012 | -8.914
-8.5 | -0.479 | 0.05185 | -0.013 | -9.232
-8 | -0.454 | 0.0487 | -0.014 | -9.326
-7.5 | -0.426 | 0.04507 | -0.014 | -9.461
-7 | -0.394 | 0.04231 | -0.015 | -9.325
-6.5 | -0.36 | 0.03976 | -0.016 | -9.042
-6 | -0.397 | 0.00822 | -0.031 | -48.307
-5.5 | -0.347 | 0.00796 | -0.031 | -43.586
-5 | -0.294 | 0.00769 | -0.032 | -38.208
-4.5 | -0.238 | 0.0075 | -0.033 | -31.775
-4 | -0.181 | 0.00727 | -0.034 | -24.93
-3.5 | -0.123 | 0.00709 | -0.035 | -17.345
-3 | -0.064 | 0.00692 | -0.036 | -9.256
-2.5 | -0.005 | 0.00674 | -0.037 | -0.67
-2 | 0.055 | 0.00666 | -0.038 | 8.316
-1.5 | 0.116 | 0.0065 | -0.038 | 17.768
-1 | 0.176 | 0.00641 | -0.039 | 27.444
-0.5 | 0.236 | 0.00628 | -0.04 | 37.603
0 | 0.297 | 0.00624 | -0.041 | 47.693
0.5 | 0.357 | 0.00625 | -0.042 | 57.098
1 | 0.417 | 0.00647 | -0.043 | 64.372
1.5 | 0.476 | 0.00487 | -0.044 | 97.774
2 | 0.536 | 0.00514 | -0.045 | 104.344
2.5 | 0.595 | 0.00508 | -0.046 | 117.127
3 | 0.654 | 0.00506 | -0.047 | 129.162
3.5 | 0.712 | 0.00623 | -0.047 | 114.361
4 | 0.77 | 0.00662 | -0.048 | 116.226
4.5 | 0.826 | 0.00703 | -0.049 | 117.556
5 | 0.882 | 0.00744 | -0.05 | 118.486
5.5 | 0.935 | 0.008 | -0.051 | 116.945
6 | 0.984 | 0.01125 | -0.052 | 87.412
6.5 | 1.034 | 0.01173 | -0.052 | 88.14
7 | 1.083 | 0.01225 | -0.053 | 88.368
7.5 | 1.129 | 0.01281 | -0.054 | 88.112
8 | 1.172 | 0.01347 | -0.055 | 86.986
8.5 | 1.209 | 0.01398 | -0.056 | 86.477
9 | 1.242 | 0.01471 | -0.057 | 84.49
9.5 | 1.271 | 0.01553 | -0.058 | 81.811
10 | 1.289 | 0.01634 | -0.058 | 78.902
10.5 | 1.301 | 0.01719 | -0.059 | 75.644
11 | 1.304 | 0.01836 | -0.06 | 71.026
11.5 | 1.3 | 0.01959 | -0.061 | 66.364
12 | 1.29 | 0.02063 | -0.061 | 62.528
12.5 | 1.272 | 0.02209 | -0.062 | 57.579
13 | 1.248 | 0.02377 | -0.063 | 52.486
13.5 | 1.216 | 0.02623 | -0.063 | 46.341
14 | 1.181 | 0.02826 | -0.064 | 41.776
14.5 | 1.139 | 0.0312 | -0.064 | 36.488
15 | 1.089 | 0.03625 | -0.064 | 30.034
15.5 | 0.917 | 0.10555 | -0.043 | 8.683
16 | 0.878 | 0.11234 | -0.043 | 7.815

## 58. Re 3M Mach 0.00 (2)
BIGFOIL.COM POLAR EXPORT
NACA66-513 a=0.0
NACA66-513 a=0.0 |  |  |  | Cl Max: | 1.5462 | at alpha= | 18.5 | deg
XFOIL ncrit=9 |  |  |  | L/D Max: | 143.872 | at alpha= | 3 | deg
Re: | 3000000 |  |  | Cd Min: | 0.07425 | at alpha= | 20 | deg
Mach: | 0 |  |  | Cl=0 at alpha= | -2.7288 | deg
|  |  |  | @ Cl=0.1, Cd= | 0.006495
|  |  |  | @ Cl=0.4, Cd= | 0.0038048
|  |  |  | @ Cl=0.6, Cd= | 0.0042148
alpha (deg) | Cl | Cd | Cm | Cl/Cd
-14 | -1.1188 | 0.02406 | -0.055 | -46.5004
-13.5 | -1.0921 | 0.02129 | -0.052 | -51.2964
-13 | -1.0567 | 0.0193 | -0.05 | -54.7513
-12.5 | -1.0157 | 0.01785 | -0.0485 | -56.902
-12 | -0.972 | 0.01658 | -0.0474 | -58.6248
-11.5 | -0.9262 | 0.01548 | -0.0464 | -59.832
-11 | -0.8784 | 0.01455 | -0.0457 | -60.3711
-10.5 | -0.8325 | 0.01317 | -0.0447 | -63.2118
-10 | -0.7835 | 0.01226 | -0.0441 | -63.907
-9.5 | -0.7331 | 0.01156 | -0.0437 | -63.417
-9 | -0.6818 | 0.01097 | -0.0433 | -62.1513
-8.5 | -0.6309 | 0.01029 | -0.0429 | -61.312
-8 | -0.5778 | 0.00985 | -0.0429 | -58.6599
-7.5 | -0.5243 | 0.00947 | -0.0429 | -55.3643
-7 | -0.4702 | 0.00916 | -0.043 | -51.3319
-6.5 | -0.4148 | 0.00901 | -0.0433 | -46.0377
-6 | -0.3583 | 0.00894 | -0.0438 | -40.0783
-5.5 | -0.3059 | 0.00835 | -0.0436 | -36.6347
-5 | -0.2501 | 0.00815 | -0.0439 | -30.6871
-4.5 | -0.1944 | 0.00799 | -0.0443 | -24.3304
-4 | -0.1378 | 0.00787 | -0.0448 | -17.5095
-3.5 | -0.0852 | 0.00727 | -0.0446 | -11.7194
-3 | -0.0301 | 0.00698 | -0.0448 | -4.3123
-2.5 | 0.0254 | 0.00675 | -0.0451 | 3.763
-2 | 0.0817 | 0.00654 | -0.0456 | 12.4924
-1.5 | 0.1387 | 0.0064 | -0.0462 | 21.6719
-1 | 0.1945 | 0.00616 | -0.0466 | 31.5747
-0.5 | 0.2513 | 0.00602 | -0.0472 | 41.7442
0 | 0.3085 | 0.00588 | -0.0478 | 52.466
0.5 | 0.3494 | 0.00392 | -0.0463 | 89.1327
1 | 0.4065 | 0.00379 | -0.0469 | 107.2559
1.5 | 0.4643 | 0.00381 | -0.0477 | 121.8635
2 | 0.5217 | 0.00388 | -0.0484 | 134.4588
2.5 | 0.5775 | 0.00409 | -0.0489 | 141.198
3 | 0.6316 | 0.00439 | -0.0492 | 143.8724
3.5 | 0.6842 | 0.0048 | -0.0492 | 142.5417
4 | 0.7322 | 0.00546 | -0.0484 | 134.1026
4.5 | 0.78 | 0.00604 | -0.0476 | 129.1391
5 | 0.8254 | 0.00671 | -0.0463 | 123.0104
5.5 | 0.8668 | 0.00748 | -0.0444 | 115.8824
6 | 0.9043 | 0.00835 | -0.0418 | 108.2994
6.5 | 0.9358 | 0.00934 | -0.038 | 100.1927
7 | 0.9579 | 0.01028 | -0.0323 | 93.1809
7.5 | 0.9889 | 0.01094 | -0.0285 | 90.3931
8 | 1.0227 | 0.01157 | -0.0253 | 88.3924
8.5 | 1.0585 | 0.01214 | -0.0226 | 87.1911
9 | 1.09 | 0.0128 | -0.0192 | 85.1562
9.5 | 1.1395 | 0.01359 | -0.0199 | 83.8484
11 | 1.2441 | 0.01647 | -0.0139 | 75.5373
11.5 | 1.2777 | 0.01748 | -0.0119 | 73.095
12 | 1.3088 | 0.01867 | -0.0098 | 70.1018
12.5 | 1.3364 | 0.0201 | -0.0074 | 66.4876
13 | 1.3636 | 0.02162 | -0.0051 | 63.0712
13.5 | 1.3931 | 0.02301 | -0.0033 | 60.5432
14 | 1.4187 | 0.02472 | -0.0013 | 57.3908
14.5 | 1.4393 | 0.02683 | 0.001 | 53.6452
15 | 1.4613 | 0.02896 | 0.0029 | 50.4593
15.5 | 1.4834 | 0.03116 | 0.0045 | 47.6059
16 | 1.5001 | 0.03391 | 0.0063 | 44.2377
16.5 | 1.511 | 0.03729 | 0.008 | 40.5202
17 | 1.5266 | 0.04042 | 0.0091 | 37.7684
17.5 | 1.5373 | 0.04421 | 0.0101 | 34.7727
18 | 1.543 | 0.04868 | 0.0107 | 31.6968
18.5 | 1.5462 | 0.05373 | 0.0108 | 28.7772
19 | 1.537 | 0.06055 | 0.0104 | 25.384
19.5 | 1.5369 | 0.06668 | 0.0092 | 23.0489
20 | 1.5283 | 0.07425 | 0.0071 | 20.5832

## 59. Re 3M Mach 0.10 (1)
BIGFOIL.COM POLAR EXPORT
NACA66-513 a=0.0
NACA66-513 a=0.0 |  |  |  | Cl Max: | 1.298 | at alpha= | 10.5 | deg
JavaFoil+Calcfoil stall+Eppler ext transition |  |  |  | L/D Max: | 118.042 | at alpha= | 5 | deg
Re: | 3000000 |  |  | Cd Min: | 0.00489 | at alpha= | 1.5 | deg
Mach: | 0.1 |  |  | Cl=0 at alpha= | -2.459 | deg
|  |  |  | @ Cl=0.1, Cd= | 0.006584
|  |  |  | @ Cl=0.4, Cd= | 0.0064572
|  |  |  | @ Cl=0.6, Cd= | 0.0051278
alpha (deg) | Cl | Cd | Cm | Cl/Cd
-16 | -0.414 | 0.13505 | -0.007 | -3.065
-15.5 | -0.431 | 0.12588 | -0.007 | -3.426
-15 | -0.448 | 0.11993 | -0.008 | -3.737
-14.5 | -0.464 | 0.11321 | -0.008 | -4.102
-14 | -0.48 | 0.10404 | -0.008 | -4.61
-13.5 | -0.493 | 0.09878 | -0.009 | -4.996
-13 | -0.506 | 0.09329 | -0.009 | -5.42
-12.5 | -0.516 | 0.08865 | -0.009 | -5.815
-12 | -0.523 | 0.08222 | -0.01 | -6.364
-11.5 | -0.528 | 0.07704 | -0.01 | -6.851
-11 | -0.529 | 0.07256 | -0.011 | -7.292
-10.5 | -0.527 | 0.0676 | -0.011 | -7.792
-10 | -0.52 | 0.06346 | -0.012 | -8.199
-9.5 | -0.51 | 0.05956 | -0.012 | -8.559
-9 | -0.495 | 0.05623 | -0.012 | -8.801
-8.5 | -0.476 | 0.05207 | -0.013 | -9.139
-8 | -0.453 | 0.04885 | -0.014 | -9.265
-7.5 | -0.426 | 0.04532 | -0.014 | -9.39
-7 | -0.394 | 0.04258 | -0.015 | -9.26
-6.5 | -0.36 | 0.03967 | -0.016 | -9.077
-6 | -0.398 | 0.00822 | -0.031 | -48.443
-5.5 | -0.348 | 0.00794 | -0.032 | -43.817
-5 | -0.295 | 0.0077 | -0.032 | -38.295
-4.5 | -0.239 | 0.00748 | -0.033 | -31.979
-4 | -0.182 | 0.00735 | -0.034 | -24.757
-3.5 | -0.124 | 0.00713 | -0.035 | -17.343
-3 | -0.064 | 0.00691 | -0.036 | -9.318
-2.5 | -0.005 | 0.00682 | -0.037 | -0.666
-2 | 0.056 | 0.00665 | -0.038 | 8.377
-1.5 | 0.116 | 0.00656 | -0.039 | 17.71
-1 | 0.177 | 0.00642 | -0.04 | 27.544
-0.5 | 0.237 | 0.00636 | -0.04 | 37.372
0 | 0.299 | 0.00622 | -0.041 | 48.072
0.5 | 0.359 | 0.0063 | -0.042 | 56.988
1 | 0.419 | 0.00653 | -0.043 | 64.091
1.5 | 0.479 | 0.00489 | -0.044 | 97.817
2 | 0.539 | 0.00515 | -0.045 | 104.649
2.5 | 0.598 | 0.0051 | -0.046 | 117.342
3 | 0.657 | 0.00592 | -0.047 | 111.059
3.5 | 0.716 | 0.00624 | -0.048 | 114.647
4 | 0.773 | 0.00665 | -0.049 | 116.265
4.5 | 0.83 | 0.00706 | -0.049 | 117.555
5 | 0.886 | 0.0075 | -0.05 | 118.042
5.5 | 0.94 | 0.00805 | -0.051 | 116.74
6 | 0.988 | 0.01134 | -0.052 | 87.134
6.5 | 1.039 | 0.01181 | -0.053 | 87.906
7 | 1.087 | 0.01236 | -0.054 | 87.952
7.5 | 1.133 | 0.01292 | -0.054 | 87.735
8 | 1.176 | 0.0135 | -0.055 | 87.104
8.5 | 1.212 | 0.01415 | -0.056 | 85.68
9 | 1.245 | 0.01486 | -0.057 | 83.795
9.5 | 1.272 | 0.01572 | -0.058 | 80.941
10 | 1.289 | 0.01654 | -0.059 | 77.925
10.5 | 1.298 | 0.0175 | -0.059 | 74.169
11 | 1.298 | 0.01862 | -0.06 | 69.734
11.5 | 1.292 | 0.01971 | -0.061 | 65.532
12 | 1.277 | 0.02116 | -0.062 | 60.325
12.5 | 1.254 | 0.02264 | -0.062 | 55.411
13 | 1.225 | 0.02434 | -0.063 | 50.339
13.5 | 1.189 | 0.02649 | -0.064 | 44.897
14 | 1.146 | 0.02942 | -0.064 | 38.946
14.5 | 1.091 | 0.03492 | -0.064 | 31.235
15 | 1.019 | 0.04609 | -0.062 | 22.108
15.5 | 0.866 | 0.11299 | -0.039 | 7.664

## 60. Re 3M Mach 0.10 (2)
BIGFOIL.COM POLAR EXPORT
NACA66-513 a=0.0
NACA66-513 a=0.0 |  |  |  | Cl Max: | 1.5279 | at alpha= | 18 | deg
XFOIL ncrit=9 |  |  |  | L/D Max: | 143.733 | at alpha= | 3 | deg
Re: | 3000000 |  |  | Cd Min: | 0.08049 | at alpha= | 20 | deg
Mach: | 0.1 |  |  | Cl=0 at alpha= | -2.7325 | deg
|  |  |  | @ Cl=0.1, Cd= | 0.0065073
|  |  |  | @ Cl=0.4, Cd= | 0.0038204
|  |  |  | @ Cl=0.6, Cd= | 0.0042124
alpha (deg) | Cl | Cd | Cm | Cl/Cd
-13 | -1.0454 | 0.02281 | -0.0544 | -45.8308
-12.5 | -1.0132 | 0.02008 | -0.0519 | -50.4582
-12 | -0.9738 | 0.01809 | -0.0501 | -53.8308
-11.5 | -0.9304 | 0.01648 | -0.0487 | -56.4563
-11 | -0.8835 | 0.01527 | -0.0477 | -57.8585
-10.5 | -0.8362 | 0.01399 | -0.0467 | -59.7713
-10 | -0.7883 | 0.0127 | -0.0457 | -62.0709
-9.5 | -0.7376 | 0.01188 | -0.0451 | -62.0875
-9 | -0.6861 | 0.01119 | -0.0446 | -61.3137
-8.5 | -0.6346 | 0.01051 | -0.0441 | -60.3806
-8 | -0.5815 | 0.00997 | -0.0438 | -58.325
-7.5 | -0.5271 | 0.00962 | -0.0438 | -54.7921
-7 | -0.4732 | 0.00921 | -0.0437 | -51.3789
-6.5 | -0.4172 | 0.00906 | -0.0439 | -46.0486
-6 | -0.3603 | 0.00897 | -0.0444 | -40.1672
-5.5 | -0.3073 | 0.0084 | -0.0441 | -36.5833
-5 | -0.2511 | 0.0082 | -0.0445 | -30.622
-4.5 | -0.1951 | 0.00803 | -0.0448 | -24.2964
-4 | -0.1382 | 0.00789 | -0.0453 | -17.5158
-3.5 | -0.0851 | 0.00732 | -0.045 | -11.6257
-3 | -0.0298 | 0.007 | -0.0452 | -4.2571
-2.5 | 0.0259 | 0.00678 | -0.0455 | 3.8201
-2 | 0.0825 | 0.00655 | -0.0459 | 12.5954
-1.5 | 0.1399 | 0.00641 | -0.0466 | 21.8253
-1 | 0.1959 | 0.00617 | -0.0469 | 31.7504
-0.5 | 0.2531 | 0.00602 | -0.0475 | 42.0432
0 | 0.3105 | 0.00589 | -0.0482 | 52.7165
0.5 | 0.3516 | 0.00393 | -0.0466 | 89.4656
1 | 0.409 | 0.0038 | -0.0472 | 107.6316
1.5 | 0.4671 | 0.00382 | -0.048 | 122.2775
2 | 0.5249 | 0.0039 | -0.0487 | 134.5897
2.5 | 0.5809 | 0.0041 | -0.0492 | 141.6829
3 | 0.6353 | 0.00442 | -0.0494 | 143.733
4 | 0.7363 | 0.00549 | -0.0486 | 134.1166
4.5 | 0.784 | 0.00608 | -0.0476 | 128.9474
5.5 | 0.8706 | 0.00752 | -0.0443 | 115.7713
6 | 0.9075 | 0.00841 | -0.0414 | 107.9073
7 | 0.9571 | 0.01038 | -0.031 | 92.2062
7.5 | 0.9894 | 0.01105 | -0.0273 | 89.5385
8 | 1.023 | 0.01171 | -0.0241 | 87.3612
8.5 | 1.0593 | 0.01229 | -0.0214 | 86.192
9 | 1.0906 | 0.01299 | -0.0179 | 83.9569
9.5 | 1.1444 | 0.01381 | -0.0194 | 82.8675
10 | 1.181 | 0.01465 | -0.0175 | 80.6143
10.5 | 1.2135 | 0.01571 | -0.0149 | 77.2438
11 | 1.2459 | 0.0168 | -0.0125 | 74.1607
11.5 | 1.2794 | 0.01788 | -0.0105 | 71.5548
12 | 1.3101 | 0.01913 | -0.0082 | 68.4841
12.5 | 1.3355 | 0.02077 | -0.0055 | 64.2995
13 | 1.3652 | 0.02218 | -0.0034 | 61.5509
13.5 | 1.3941 | 0.02368 | -0.0015 | 58.8725
14 | 1.4185 | 0.02555 | 0.0007 | 55.5186
14.5 | 1.4387 | 0.02779 | 0.003 | 51.7704
15 | 1.4613 | 0.02997 | 0.0048 | 48.7588
15.5 | 1.48 | 0.03256 | 0.0067 | 45.4545
16 | 1.4926 | 0.0358 | 0.0086 | 41.6927
16.5 | 1.5069 | 0.03905 | 0.0101 | 38.589
17 | 1.52 | 0.04259 | 0.0112 | 35.6891
17.5 | 1.5274 | 0.04689 | 0.012 | 32.5741
18 | 1.5279 | 0.05221 | 0.0124 | 29.2645
18.5 | 1.527 | 0.05802 | 0.0122 | 26.3185
19 | 1.5198 | 0.06502 | 0.0111 | 23.3743
19.5 | 1.517 | 0.07179 | 0.0095 | 21.1311
20 | 1.5034 | 0.08049 | 0.0067 | 18.6781

## 61. Re 3M Mach 0.25 (1)
BIGFOIL.COM POLAR EXPORT
NACA66-513 a=0.0
NACA66-513 a=0.0 |  |  |  | Cl Max: | 1.278 | at alpha= | 10 | deg
JavaFoil+Calcfoil stall+Eppler ext transition |  |  |  | L/D Max: | 116.561 | at alpha= | 5 | deg
Re: | 3000000 |  |  | Cd Min: | 0.00498 | at alpha= | 2 | deg
Mach: | 0.25 |  |  | Cl=0 at alpha= | -2.4597 | deg
|  |  |  | @ Cl=0.1, Cd= | 0.0066168
|  |  |  | @ Cl=0.4, Cd= | 0.0066251
|  |  |  | @ Cl=0.6, Cd= | 0.12161
alpha (deg) | Cl | Cd | Cm | Cl/Cd
-14 | -0.155 | 0.10865 | -0.009 | -1.424
-13.5 | -0.218 | 0.10859 | -0.009 | -2.011
-13 | -0.269 | 0.10347 | -0.009 | -2.597
-12.5 | -0.313 | 0.09947 | -0.009 | -3.142
-12 | -0.351 | 0.09065 | -0.01 | -3.874
-11.5 | -0.385 | 0.08461 | -0.01 | -4.545
-11 | -0.412 | 0.07811 | -0.01 | -5.278
-10.5 | -0.434 | 0.07507 | -0.011 | -5.776
-10 | -0.448 | 0.06948 | -0.011 | -6.454
-9.5 | -0.456 | 0.06387 | -0.012 | -7.144
-9 | -0.457 | 0.05915 | -0.012 | -7.727
-8.5 | -0.451 | 0.05411 | -0.013 | -8.327
-8 | -0.437 | 0.0509 | -0.013 | -8.586
-7.5 | -0.417 | 0.04662 | -0.014 | -8.951
-7 | -0.392 | 0.04359 | -0.015 | -8.983
-6.5 | -0.36 | 0.0412 | -0.015 | -8.746
-6 | -0.326 | 0.03793 | -0.017 | -8.583
-5.5 | -0.286 | 0.03541 | -0.018 | -8.091
-5 | -0.301 | 0.00785 | -0.033 | -38.324
-4.5 | -0.245 | 0.00766 | -0.034 | -31.951
-4 | -0.186 | 0.0074 | -0.035 | -25.166
-3.5 | -0.127 | 0.00716 | -0.036 | -17.688
-3 | -0.066 | 0.00703 | -0.037 | -9.393
-2.5 | -0.005 | 0.00686 | -0.038 | -0.68
-2 | 0.057 | 0.0067 | -0.039 | 8.531
-1.5 | 0.119 | 0.00658 | -0.04 | 18.132
-1 | 0.182 | 0.00643 | -0.041 | 28.238
-0.5 | 0.244 | 0.00637 | -0.042 | 38.295
0 | 0.307 | 0.00633 | -0.043 | 48.557
0.5 | 0.369 | 0.00662 | -0.044 | 55.682
1 | 0.43 | 0.00663 | -0.044 | 64.857
1.5 | 0.492 | 0.00499 | -0.045 | 98.458
2 | 0.553 | 0.00498 | -0.046 | 111.038
2.5 | 0.614 | 0.00572 | -0.047 | 107.213
3 | 0.674 | 0.00608 | -0.048 | 110.864
3.5 | 0.734 | 0.00645 | -0.049 | 113.78
4 | 0.793 | 0.00688 | -0.05 | 115.338
4.5 | 0.851 | 0.0073 | -0.051 | 116.517
5 | 0.908 | 0.00779 | -0.052 | 116.561
5.5 | 0.962 | 0.00841 | -0.053 | 114.491
6 | 1.011 | 0.01177 | -0.053 | 85.905
6.5 | 1.062 | 0.01234 | -0.054 | 86.045
7 | 1.11 | 0.01293 | -0.055 | 85.838
7.5 | 1.155 | 0.01347 | -0.056 | 85.764
8 | 1.195 | 0.01416 | -0.057 | 84.417
8.5 | 1.228 | 0.01495 | -0.058 | 82.139
9 | 1.255 | 0.01582 | -0.058 | 79.276
9.5 | 1.274 | 0.01684 | -0.059 | 75.619
10 | 1.278 | 0.01789 | -0.06 | 71.414
10.5 | 1.269 | 0.01909 | -0.061 | 66.469
11 | 1.248 | 0.02054 | -0.062 | 60.739
11.5 | 1.213 | 0.02198 | -0.062 | 55.209
12 | 1.164 | 0.02417 | -0.063 | 48.176
12.5 | 1.101 | 0.02676 | -0.063 | 41.153
13 | 1.015 | 0.03301 | -0.063 | 30.738
13.5 | 0.81 | 0.09517 | -0.037 | 8.515
14 | 0.733 | 0.10463 | -0.032 | 7.008
14.5 | 0.653 | 0.11349 | -0.032 | 5.758
15 | 0.569 | 0.12161 | -0.031 | 4.675

## 62. Re 3M Mach 0.25 (2)
BIGFOIL.COM POLAR EXPORT
NACA66-513 a=0.0
NACA66-513 a=0.0 |  |  |  | Cl Max: | 1.4577 | at alpha= | 16.5 | deg
XFOIL ncrit=9 |  |  |  | L/D Max: | 143.706 | at alpha= | 3 | deg
Re: | 3000000 |  |  | Cd Min: | 0.14482 | at alpha= | -14 | deg
Mach: | 0.25 |  |  | Cl=0 at alpha= | -2.7548 | deg
|  |  |  | @ Cl=0.1, Cd= | 0.0065758
|  |  |  | @ Cl=0.4, Cd= | 0.003915
|  |  |  | @ Cl=0.6, Cd= | 0.0042242
alpha (deg) | Cl | Cd | Cm | Cl/Cd
-14 | -0.3774 | 0.14482 | -0.0345 | -2.606
-13.5 | -0.3646 | 0.13655 | -0.0386 | -2.6701
-13 | -0.3728 | 0.12326 | -0.0437 | -3.0245
-12 | -0.3448 | 0.11062 | -0.0509 | -3.117
-11.5 | -0.3515 | 0.09968 | -0.0558 | -3.5263
-11 | -0.3525 | 0.09079 | -0.0603 | -3.8826
-9 | -0.7057 | 0.01396 | -0.0524 | -50.5516
-8.5 | -0.6534 | 0.01236 | -0.0511 | -52.8641
-8 | -0.599 | 0.01126 | -0.05 | -53.1972
-7.5 | -0.5445 | 0.01031 | -0.0489 | -52.8128
-7 | -0.4875 | 0.00984 | -0.0484 | -49.5427
-6.5 | -0.4307 | 0.00936 | -0.0479 | -46.015
-6 | -0.371 | 0.00923 | -0.0479 | -40.195
-5.5 | -0.3117 | 0.00908 | -0.048 | -34.3282
-5 | -0.2567 | 0.00847 | -0.0475 | -30.307
-4.5 | -0.1985 | 0.00828 | -0.0476 | -23.9734
-4 | -0.14 | 0.00804 | -0.0478 | -17.4129
-3.5 | -0.083 | 0.00767 | -0.0478 | -10.8214
-3 | -0.0281 | 0.00714 | -0.0474 | -3.9356
-2.5 | 0.0292 | 0.00688 | -0.0475 | 4.2442
-2 | 0.0874 | 0.00661 | -0.0479 | 13.2224
-1.5 | 0.1463 | 0.00645 | -0.0484 | 22.6822
-1 | 0.2039 | 0.00624 | -0.0487 | 32.6763
-0.5 | 0.263 | 0.00605 | -0.0493 | 43.4711
0 | 0.3222 | 0.00593 | -0.0499 | 54.3339
0.5 | 0.3644 | 0.004 | -0.0482 | 91.1
1 | 0.423 | 0.00386 | -0.0487 | 109.5855
1.5 | 0.483 | 0.00388 | -0.0495 | 124.4845
2 | 0.5425 | 0.00398 | -0.0502 | 136.3065
2.5 | 0.5993 | 0.00422 | -0.0505 | 142.0142
3 | 0.6553 | 0.00456 | -0.0506 | 143.7061
3.5 | 0.7096 | 0.00495 | -0.0505 | 143.3535
4 | 0.7579 | 0.00565 | -0.0493 | 134.1416
4.5 | 0.8063 | 0.00624 | -0.048 | 129.2147
5 | 0.8503 | 0.00698 | -0.046 | 121.8195
5.5 | 0.8891 | 0.00781 | -0.043 | 113.8412
6.5 | 0.9361 | 0.00984 | -0.0311 | 95.1321
7 | 0.9569 | 0.011 | -0.0251 | 86.9909
7.5 | 0.9924 | 0.01173 | -0.0217 | 84.6036
8 | 1.0277 | 0.01251 | -0.0184 | 82.1503
8.5 | 1.0635 | 0.01323 | -0.0152 | 80.3855
9 | 1.0949 | 0.01413 | -0.0114 | 77.4876
11 | 1.2546 | 0.01886 | -0.0053 | 66.5217
11.5 | 1.2858 | 0.02034 | -0.0026 | 63.2153
12 | 1.3101 | 0.02229 | 0.0007 | 58.7752
12.5 | 1.3412 | 0.02391 | 0.0031 | 56.0937
13 | 1.3678 | 0.0259 | 0.0057 | 52.8108
13.5 | 1.391 | 0.02824 | 0.0084 | 49.2564
14 | 1.4118 | 0.03091 | 0.0109 | 45.6745
14.5 | 1.4306 | 0.03387 | 0.0132 | 42.238
15 | 1.4399 | 0.03779 | 0.0155 | 38.1027
15.5 | 1.4514 | 0.0418 | 0.0173 | 34.7225
16 | 1.4575 | 0.04656 | 0.0186 | 31.3037
16.5 | 1.4577 | 0.0523 | 0.0192 | 27.8719
17 | 1.4486 | 0.05949 | 0.019 | 24.3503
17.5 | 1.433 | 0.06807 | 0.0174 | 21.0519
18 | 1.4131 | 0.07781 | 0.0146 | 18.1609
18.5 | 1.3933 | 0.08821 | 0.0105 | 15.7953
19 | 1.3641 | 0.10064 | 0.0048 | 13.5543
19.5 | 1.3393 | 0.113 | -0.0016 | 11.8522
20 | 1.3014 | 0.12819 | -0.0103 | 10.1521

## 63. Re 3M Mach 0.50 (1)
BIGFOIL.COM POLAR EXPORT
NACA66-513 a=0.0
NACA66-513 a=0.0 |  |  |  | Cl Max: | 1.217 | at alpha= | 20 | deg
JavaFoil+Calcfoil stall+Eppler ext transition |  |  |  | L/D Max: | 110.538 | at alpha= | 4 | deg
Re: | 3000000 |  |  | Cd Min: | 0.00562 | at alpha= | 1.5 | deg
Mach: | 0.5 |  |  | Cl=0 at alpha= | -2.4638 | deg
|  |  |  | @ Cl=0.1, Cd= | 0.0069652
|  |  |  | @ Cl=0.4, Cd= | 0.006589
|  |  |  | @ Cl=0.6, Cd= | 0.0059138
alpha (deg) | Cl | Cd | Cm | Cl/Cd
-20 | -0.962 | 0.16711 | -0.007 | -5.756
-19.5 | -0.935 | 0.1602 | -0.007 | -5.837
-19 | -0.908 | 0.15464 | -0.007 | -5.875
-18.5 | -0.882 | 0.14993 | -0.008 | -5.881
-18 | -0.855 | 0.14745 | -0.008 | -5.8
-17.5 | -0.826 | 0.14423 | -0.008 | -5.728
-17 | -0.799 | 0.13643 | -0.008 | -5.856
-16.5 | -0.772 | 0.13227 | -0.009 | -5.837
-16 | -0.745 | 0.12836 | -0.009 | -5.805
-15.5 | -0.718 | 0.12729 | -0.01 | -5.64
-15 | -0.691 | 0.11962 | -0.01 | -5.776
-14.5 | -0.663 | 0.11743 | -0.01 | -5.649
-14 | -0.635 | 0.10953 | -0.01 | -5.798
-13.5 | -0.608 | 0.1073 | -0.011 | -5.665
-13 | -0.581 | 0.10364 | -0.011 | -5.602
-12.5 | -0.553 | 0.0978 | -0.011 | -5.658
-12 | -0.526 | 0.09287 | -0.012 | -5.663
-11.5 | -0.499 | 0.09 | -0.012 | -5.54
-11 | -0.471 | 0.09063 | -0.013 | -5.199
-10.5 | -0.444 | 0.08552 | -0.013 | -5.188
-10 | -0.416 | 0.07536 | -0.013 | -5.515
-9.5 | -0.388 | 0.06556 | -0.013 | -5.921
-9 | -0.361 | 0.05981 | -0.014 | -6.032
-8.5 | -0.333 | 0.05515 | -0.014 | -6.042
-8 | -0.306 | 0.0511 | -0.015 | -5.982
-7.5 | -0.278 | 0.04757 | -0.015 | -5.847
-7 | -0.25 | 0.06066 | -0.015 | -4.125
-6.5 | -0.223 | 0.04941 | -0.015 | -4.505
-6 | -0.195 | 0.0493 | -0.015 | -3.953
-5.5 | -0.269 | 0.04093 | -0.016 | -6.568
-5 | -0.251 | 0.03685 | -0.017 | -6.808
-4.5 | -0.211 | 0.03414 | -0.018 | -6.185
-4 | -0.164 | 0.03226 | -0.019 | -5.069
-3.5 | -0.113 | 0.03025 | -0.021 | -3.725
-3 | -0.073 | 0.00741 | -0.041 | -9.866
-2.5 | -0.005 | 0.00727 | -0.042 | -0.712
-2 | 0.064 | 0.00708 | -0.043 | 8.995
-1.5 | 0.133 | 0.00686 | -0.044 | 19.379
-1 | 0.203 | 0.00678 | -0.045 | 29.903
-0.5 | 0.273 | 0.00661 | -0.047 | 41.254
0 | 0.343 | 0.00648 | -0.048 | 52.965
0.5 | 0.411 | 0.00661 | -0.049 | 62.159
1 | 0.479 | 0.00725 | -0.049 | 66.022
1.5 | 0.546 | 0.00562 | -0.05 | 97.203
2 | 0.614 | 0.00599 | -0.051 | 102.556
2.5 | 0.681 | 0.00642 | -0.052 | 106.013
3 | 0.748 | 0.00687 | -0.053 | 108.833
3.5 | 0.814 | 0.0074 | -0.054 | 109.943
4 | 0.878 | 0.00795 | -0.055 | 110.538
4.5 | 0.941 | 0.00853 | -0.056 | 110.339
5 | 1.002 | 0.00932 | -0.057 | 107.526
5.5 | 1.054 | 0.01333 | -0.058 | 79.081
6 | 1.106 | 0.01401 | -0.059 | 78.979
6.5 | 1.152 | 0.01491 | -0.06 | 77.257
7 | 1.188 | 0.01592 | -0.061 | 74.616
7.5 | 1.209 | 0.01721 | -0.062 | 70.229
8 | 1.201 | 0.01866 | -0.063 | 64.378
8.5 | 1.104 | 0.02054 | -0.064 | 53.775
9 | 0.746 | 0.02195 | -0.064 | 33.998
9.5 | 0.649 | 0.06589 | -0.029 | 9.85
10 | 0.676 | 0.0714 | -0.032 | 9.475
10.5 | 0.703 | 0.06921 | -0.033 | 10.157
11 | 0.729 | 0.07685 | -0.032 | 9.487
11.5 | 0.755 | 0.08943 | -0.032 | 8.439
12 | 0.782 | 0.09494 | -0.034 | 8.236
12.5 | 0.808 | 0.09805 | -0.035 | 8.241
13 | 0.834 | 0.10307 | -0.035 | 8.093
13.5 | 0.863 | 0.10676 | -0.039 | 8.081
14 | 0.888 | 0.1125 | -0.039 | 7.892
14.5 | 0.914 | 0.1148 | -0.04 | 7.963
15 | 0.946 | 0.12149 | -0.046 | 7.789
15.5 | 0.968 | 0.12789 | -0.043 | 7.569
16 | 0.994 | 0.13001 | -0.044 | 7.648
16.5 | 1.027 | 0.13981 | -0.049 | 7.343
17 | 1.048 | 0.13854 | -0.048 | 7.565
17.5 | 1.074 | 0.14662 | -0.049 | 7.326
18 | 1.105 | 0.15407 | -0.052 | 7.175
18.5 | 1.128 | 0.15597 | -0.052 | 7.232
19 | 1.154 | 0.15795 | -0.053 | 7.306
19.5 | 1.182 | 0.16585 | -0.054 | 7.124
20 | 1.217 | 0.1687 | -0.059 | 7.211

## 64. Re 3M Mach 0.50 (2)
BIGFOIL.COM POLAR EXPORT
NACA66-513 a=0.0
NACA66-513 a=0.0 |  |  |  | Cl Max: | 1.2154 | at alpha= | 11 | deg
XFOIL ncrit=9 |  |  |  | L/D Max: | 142.998 | at alpha= | 3 | deg
Re: | 3000000 |  |  | Cd Min: | 0.24843 | at alpha= | -20 | deg
Mach: | 0.5 |  |  | Cl=0 at alpha= | -2.9181 | deg
|  |  |  | @ Cl=0.1, Cd= | 0.007117
|  |  |  | @ Cl=0.4, Cd= | 0.0060718
|  |  |  | @ Cl=0.6, Cd= | 0.0043272
alpha (deg) | Cl | Cd | Cm | Cl/Cd
-20 | -0.6168 | 0.24843 | 0.0195 | -2.4828
-19.5 | -0.5956 | 0.24125 | 0.0149 | -2.4688
-19 | -0.5735 | 0.23389 | 0.0101 | -2.452
-18.5 | -0.5514 | 0.22646 | 0.0054 | -2.4349
-18 | -0.5292 | 0.21891 | 0.0007 | -2.4174
-17.5 | -0.5069 | 0.21057 | -0.0041 | -2.4073
-16.5 | -0.4639 | 0.19478 | -0.0134 | -2.3817
-15.5 | -0.425 | 0.17773 | -0.0227 | -2.3913
-15 | -0.4031 | 0.17096 | -0.027 | -2.3579
-14.5 | -0.3818 | 0.16382 | -0.0314 | -2.3306
-14 | -0.3626 | 0.1558 | -0.0358 | -2.3273
-13.5 | -0.3447 | 0.14721 | -0.0403 | -2.3416
-13 | -0.3258 | 0.1397 | -0.0446 | -2.3321
-12.5 | -0.3116 | 0.13161 | -0.0488 | -2.3676
-12 | -0.2981 | 0.12321 | -0.0531 | -2.4194
-11.5 | -0.2879 | 0.11436 | -0.0576 | -2.5175
-11 | -0.2735 | 0.10678 | -0.0617 | -2.5613
-10.5 | -0.2654 | 0.09832 | -0.0661 | -2.6993
-10 | -0.2585 | 0.09013 | -0.0704 | -2.8681
-9.5 | -0.2541 | 0.08189 | -0.0747 | -3.1029
-9 | -0.2577 | 0.07286 | -0.0799 | -3.5369
-8.5 | -0.2655 | 0.06371 | -0.0866 | -4.1673
-8 | -0.2796 | 0.05613 | -0.0913 | -4.9813
-7.5 | -0.3007 | 0.05058 | -0.0892 | -5.945
-7 | -0.3179 | 0.04424 | -0.0851 | -7.1858
-6.5 | -0.3199 | 0.03736 | -0.0808 | -8.5626
-6 | -0.3153 | 0.02966 | -0.0751 | -10.6305
-5.5 | -0.2916 | 0.0233 | -0.0699 | -12.515
-5 | -0.2637 | 0.01509 | -0.0642 | -17.4751
-4.5 | -0.2051 | 0.01097 | -0.0623 | -18.6964
-4 | -0.1389 | 0.00978 | -0.0613 | -14.2025
-3.5 | -0.0743 | 0.00891 | -0.0602 | -8.3389
-3 | -0.0097 | 0.00833 | -0.0593 | -1.1645
-2.5 | 0.0495 | 0.00746 | -0.0578 | 6.6354
-2 | 0.1128 | 0.00703 | -0.0572 | 16.0455
-1.5 | 0.1772 | 0.00674 | -0.0569 | 26.2908
-1 | 0.2436 | 0.00652 | -0.0572 | 37.362
-0.5 | 0.3087 | 0.00626 | -0.0573 | 49.3131
0 | 0.3754 | 0.00612 | -0.0578 | 61.3399
0.5 | 0.4418 | 0.00599 | -0.0583 | 73.7563
1 | 0.4861 | 0.00408 | -0.0556 | 119.1422
1.5 | 0.5534 | 0.00413 | -0.0562 | 133.9952
2 | 0.6172 | 0.0044 | -0.0561 | 140.2727
2.5 | 0.6786 | 0.00479 | -0.0555 | 141.6701
3 | 0.7393 | 0.00517 | -0.0548 | 142.9981
3.5 | 0.7977 | 0.00561 | -0.0535 | 142.1925
4 | 0.8438 | 0.00635 | -0.0499 | 132.8819
4.5 | 0.8852 | 0.00706 | -0.0452 | 125.3824
5 | 0.9041 | 0.00796 | -0.0364 | 113.5804
6 | 0.9356 | 0.01103 | -0.02 | 84.8232
6.5 | 0.9467 | 0.01313 | -0.0121 | 72.1021
7 | 0.9738 | 0.0148 | -0.0065 | 65.7973
7.5 | 1.0123 | 0.01611 | -0.0023 | 62.8367
8 | 1.0509 | 0.01743 | 0.002 | 60.2926
8.5 | 1.0837 | 0.01893 | 0.0072 | 57.2478
9 | 1.1431 | 0.0213 | 0.0061 | 53.6667
9.5 | 1.1737 | 0.02365 | 0.0106 | 49.6279
10 | 1.1975 | 0.02659 | 0.0153 | 45.0357
10.5 | 1.2115 | 0.03041 | 0.0201 | 39.8389
11 | 1.2154 | 0.03524 | 0.0247 | 34.4892
11.5 | 1.2066 | 0.04145 | 0.0286 | 29.1098
12 | 1.1853 | 0.04932 | 0.0311 | 24.0328
12.5 | 1.1563 | 0.05887 | 0.0313 | 19.6416
13 | 1.1266 | 0.06971 | 0.0287 | 16.1612
13.5 | 1.0962 | 0.08183 | 0.0238 | 13.3961
14 | 1.0662 | 0.09499 | 0.0169 | 11.2243
14.5 | 1.0403 | 0.10861 | 0.0089 | 9.5783
15 | 1.0162 | 0.12278 | 0.0001 | 8.2766
15.5 | 0.9923 | 0.13771 | -0.0093 | 7.2057
16 | 0.9736 | 0.1523 | -0.0184 | 6.3926

## 65. Re 4M Mach 0.00 (1)
BIGFOIL.COM POLAR EXPORT
NACA66-513 a=0.0
NACA66-513 a=0.0 |  |  |  | Cl Max: | 1.306 | at alpha= | 11 | deg
JavaFoil+Calcfoil stall+Eppler ext transition |  |  |  | L/D Max: | 129.58 | at alpha= | 3 | deg
Re: | 4000000 |  |  | Cd Min: | 0.00489 | at alpha= | 1.5 | deg
Mach: | 0 |  |  | Cl=0 at alpha= | -2.4583 | deg
|  |  |  | @ Cl=0.1, Cd= | 0.0062436
|  |  |  | @ Cl=0.4, Cd= | 0.0065398
|  |  |  | @ Cl=0.6, Cd= | 0.0050775
alpha (deg) | Cl | Cd | Cm | Cl/Cd
-16.5 | -0.442 | 0.135 | -0.007 | -3.274
-16 | -0.457 | 0.12927 | -0.007 | -3.536
-15.5 | -0.472 | 0.12108 | -0.007 | -3.896
-15 | -0.486 | 0.11574 | -0.008 | -4.198
-14.5 | -0.499 | 0.10823 | -0.008 | -4.612
-14 | -0.512 | 0.10154 | -0.008 | -5.038
-13.5 | -0.522 | 0.09612 | -0.009 | -5.433
-13 | -0.531 | 0.09085 | -0.009 | -5.847
-12.5 | -0.538 | 0.08608 | -0.009 | -6.25
-12 | -0.543 | 0.08029 | -0.01 | -6.757
-11.5 | -0.544 | 0.07469 | -0.01 | -7.285
-11 | -0.543 | 0.06985 | -0.011 | -7.768
-10.5 | -0.538 | 0.0656 | -0.011 | -8.193
-10 | -0.529 | 0.06181 | -0.012 | -8.553
-9.5 | -0.516 | 0.05884 | -0.012 | -8.768
-9 | -0.499 | 0.05507 | -0.013 | -9.066
-8.5 | -0.479 | 0.05103 | -0.013 | -9.383
-8 | -0.455 | 0.04792 | -0.014 | -9.487
-7.5 | -0.427 | 0.04392 | -0.015 | -9.73
-7 | -0.397 | 0.04028 | -0.017 | -9.852
-6.5 | -0.445 | 0.00811 | -0.03 | -54.798
-6 | -0.397 | 0.00783 | -0.031 | -50.743
-5.5 | -0.347 | 0.00756 | -0.031 | -45.861
-5 | -0.294 | 0.00729 | -0.032 | -40.303
-4.5 | -0.238 | 0.00711 | -0.033 | -33.525
-4 | -0.181 | 0.00697 | -0.034 | -26.004
-3.5 | -0.123 | 0.00675 | -0.035 | -18.227
-3 | -0.064 | 0.00656 | -0.036 | -9.768
-2.5 | -0.005 | 0.00648 | -0.037 | -0.697
-2 | 0.055 | 0.00631 | -0.038 | 8.78
-1.5 | 0.116 | 0.00622 | -0.038 | 18.567
-1 | 0.176 | 0.00609 | -0.039 | 28.878
-0.5 | 0.236 | 0.0061 | -0.04 | 38.732
0 | 0.297 | 0.00642 | -0.041 | 46.345
0.5 | 0.357 | 0.00659 | -0.042 | 54.193
1 | 0.417 | 0.00652 | -0.043 | 63.895
1.5 | 0.476 | 0.00489 | -0.044 | 97.436
2 | 0.536 | 0.00517 | -0.045 | 103.647
2.5 | 0.595 | 0.00508 | -0.046 | 117.122
3 | 0.654 | 0.00505 | -0.047 | 129.58
3.5 | 0.713 | 0.00623 | -0.048 | 114.412
4 | 0.77 | 0.00658 | -0.048 | 117.02
4.5 | 0.827 | 0.00695 | -0.049 | 118.956
5 | 0.882 | 0.00742 | -0.05 | 118.897
5.5 | 0.936 | 0.00794 | -0.051 | 117.899
6 | 0.985 | 0.0107 | -0.052 | 92.111
6.5 | 1.036 | 0.01116 | -0.053 | 92.805
7 | 1.084 | 0.01165 | -0.053 | 93.089
7.5 | 1.131 | 0.0122 | -0.054 | 92.714
8 | 1.174 | 0.01281 | -0.055 | 91.597
8.5 | 1.211 | 0.01327 | -0.056 | 91.281
9 | 1.244 | 0.01396 | -0.057 | 89.112
9.5 | 1.273 | 0.01474 | -0.058 | 86.365
10 | 1.292 | 0.01549 | -0.058 | 83.376
10.5 | 1.303 | 0.01628 | -0.059 | 80.012
11 | 1.306 | 0.01736 | -0.06 | 75.218
11.5 | 1.302 | 0.01852 | -0.061 | 70.308
12 | 1.292 | 0.0195 | -0.062 | 66.279
12.5 | 1.274 | 0.02086 | -0.062 | 61.102
13 | 1.25 | 0.02246 | -0.063 | 55.672
13.5 | 1.219 | 0.02469 | -0.064 | 49.381
14 | 1.184 | 0.0264 | -0.064 | 44.849
14.5 | 1.144 | 0.02883 | -0.065 | 39.68
15 | 1.098 | 0.03228 | -0.065 | 34.032
15.5 | 0.97 | 0.07054 | -0.056 | 13.759
16 | 0.911 | 0.08746 | -0.053 | 10.415

## 66. Re 4M Mach 0.00 (2)
BIGFOIL.COM POLAR EXPORT
NACA66-513 a=0.0
NACA66-513 a=0.0 |  |  |  | Cl Max: | 1.5857 | at alpha= | 19 | deg
XFOIL ncrit=9 |  |  |  | L/D Max: | 144.256 | at alpha= | 3 | deg
Re: | 4000000 |  |  | Cd Min: | 0.06683 | at alpha= | 20 | deg
Mach: | 0 |  |  | Cl=0 at alpha= | -2.7085 | deg
|  |  |  | @ Cl=0.1, Cd= | 0.0060171
|  |  |  | @ Cl=0.4, Cd= | 0.0037279
|  |  |  | @ Cl=0.6, Cd= | 0.0041971
alpha (deg) | Cl | Cd | Cm | Cl/Cd
-15 | -1.1775 | 0.02793 | -0.06 | -42.159
-14.5 | -1.1653 | 0.02446 | -0.0556 | -47.641
-14 | -1.1356 | 0.02242 | -0.0529 | -50.6512
-13.5 | -1.1087 | 0.0196 | -0.0499 | -56.5663
-13 | -1.0755 | 0.01708 | -0.0475 | -62.9684
-12.5 | -1.0324 | 0.0158 | -0.0462 | -65.3418
-12 | -0.9868 | 0.0147 | -0.0452 | -67.1293
-11.5 | -0.9396 | 0.01376 | -0.0444 | -68.2849
-11 | -0.8908 | 0.01295 | -0.0438 | -68.7876
-10.5 | -0.8408 | 0.01224 | -0.0434 | -68.6928
-10 | -0.7907 | 0.01151 | -0.0429 | -68.6968
-9.5 | -0.7411 | 0.01065 | -0.0423 | -69.5869
-9 | -0.6896 | 0.01006 | -0.042 | -68.5487
-8.5 | -0.6373 | 0.00959 | -0.0418 | -66.4546
-8 | -0.5851 | 0.00907 | -0.0415 | -64.5094
-7.5 | -0.5312 | 0.00873 | -0.0416 | -60.8477
-7 | -0.4774 | 0.00835 | -0.0416 | -57.1737
-6.5 | -0.422 | 0.00813 | -0.0419 | -51.9065
-6 | -0.3659 | 0.00799 | -0.0424 | -45.7947
-5.5 | -0.3109 | 0.00776 | -0.0426 | -40.0644
-5 | -0.2565 | 0.00737 | -0.0427 | -34.8033
-4.5 | -0.2004 | 0.00718 | -0.0431 | -27.9109
-4 | -0.144 | 0.00703 | -0.0436 | -20.4836
-3.5 | -0.0875 | 0.0069 | -0.0441 | -12.6812
-3 | -0.0323 | 0.00655 | -0.0444 | -4.9313
-2.5 | 0.0231 | 0.00622 | -0.0446 | 3.7138
-2 | 0.0796 | 0.00606 | -0.0452 | 13.1353
-1.5 | 0.1366 | 0.00594 | -0.0458 | 22.9966
-1 | 0.1939 | 0.00579 | -0.0465 | 33.4888
-0.5 | 0.2507 | 0.00564 | -0.047 | 44.4504
0 | 0.308 | 0.00554 | -0.0478 | 55.5957
0.5 | 0.3589 | 0.00469 | -0.0476 | 76.5245
1 | 0.4076 | 0.00355 | -0.0471 | 114.8169
1.5 | 0.4648 | 0.0036 | -0.0478 | 129.1111
2 | 0.521 | 0.00378 | -0.0484 | 137.8307
2.5 | 0.5759 | 0.00406 | -0.0488 | 141.8473
3 | 0.6304 | 0.00437 | -0.0491 | 144.2563
3.5 | 0.6821 | 0.00486 | -0.049 | 140.3498
4 | 0.731 | 0.00544 | -0.0483 | 134.375
4.5 | 0.7784 | 0.00607 | -0.0475 | 128.2372
5 | 0.8241 | 0.00671 | -0.0463 | 122.8167
5.5 | 0.8668 | 0.00744 | -0.0446 | 116.5054
6 | 0.905 | 0.0083 | -0.042 | 109.0361
7 | 0.973 | 0.00989 | -0.0353 | 98.3822
7.5 | 1.0063 | 0.01039 | -0.0316 | 96.8527
8 | 1.0419 | 0.01091 | -0.0287 | 95.4995
8.5 | 1.0771 | 0.01149 | -0.0258 | 93.7424
9 | 1.1115 | 0.01212 | -0.0229 | 91.7079
9.5 | 1.1457 | 0.01269 | -0.02 | 90.2837
10 | 1.1908 | 0.0135 | -0.0199 | 88.2074
10.5 | 1.2304 | 0.01433 | -0.0187 | 85.8618
11 | 1.2654 | 0.01519 | -0.0167 | 83.3048
11.5 | 1.2979 | 0.01622 | -0.0144 | 80.0185
12 | 1.3263 | 0.01751 | -0.0118 | 75.7453
12.5 | 1.3589 | 0.0186 | -0.0098 | 73.0591
13 | 1.389 | 0.01986 | -0.0078 | 69.9396
13.5 | 1.4169 | 0.0213 | -0.0056 | 66.5211
14 | 1.441 | 0.02303 | -0.0033 | 62.5706
14.5 | 1.4672 | 0.02468 | -0.0013 | 59.4489
15 | 1.4903 | 0.02661 | 0.0007 | 56.0053
15.5 | 1.5083 | 0.02903 | 0.0028 | 51.9566
16 | 1.528 | 0.03141 | 0.0046 | 48.6469
16.5 | 1.545 | 0.03413 | 0.0063 | 45.2681
17 | 1.5583 | 0.03728 | 0.0078 | 41.7999
17.5 | 1.5664 | 0.04111 | 0.0092 | 38.1027
18 | 1.5733 | 0.04526 | 0.0102 | 34.7614
18.5 | 1.5803 | 0.04966 | 0.0107 | 31.8224
19 | 1.5857 | 0.05448 | 0.0107 | 29.1061
19.5 | 1.5855 | 0.06019 | 0.0101 | 26.3416
20 | 1.581 | 0.06683 | 0.0089 | 23.657

## 67. Re 4M Mach 0.10 (1)
BIGFOIL.COM POLAR EXPORT
NACA66-513 a=0.0
NACA66-513 a=0.0 |  |  |  | Cl Max: | 1.301 | at alpha= | 11 | deg
JavaFoil+Calcfoil stall+Eppler ext transition |  |  |  | L/D Max: | 129.674 | at alpha= | 3 | deg
Re: | 4000000 |  |  | Cd Min: | 0.00487 | at alpha= | 1.5 | deg
Mach: | 0.1 |  |  | Cl=0 at alpha= | -2.459 | deg
|  |  |  | @ Cl=0.1, Cd= | 0.0062553
|  |  |  | @ Cl=0.4, Cd= | 0.0065585
|  |  |  | @ Cl=0.6, Cd= | 0.005099
alpha (deg) | Cl | Cd | Cm | Cl/Cd
-16 | -0.414 | 0.13021 | -0.007 | -3.18
-15.5 | -0.431 | 0.12413 | -0.007 | -3.475
-15 | -0.448 | 0.11812 | -0.008 | -3.795
-14.5 | -0.464 | 0.10974 | -0.008 | -4.233
-14 | -0.48 | 0.10273 | -0.008 | -4.671
-13.5 | -0.494 | 0.09717 | -0.009 | -5.081
-13 | -0.506 | 0.09192 | -0.009 | -5.503
-12.5 | -0.516 | 0.08728 | -0.009 | -5.91
-12 | -0.523 | 0.08096 | -0.01 | -6.465
-11.5 | -0.528 | 0.07606 | -0.01 | -6.942
-11 | -0.529 | 0.07095 | -0.011 | -7.46
-10.5 | -0.527 | 0.0662 | -0.011 | -7.959
-10 | -0.521 | 0.06239 | -0.012 | -8.343
-9.5 | -0.51 | 0.05862 | -0.012 | -8.699
-9 | -0.495 | 0.05534 | -0.013 | -8.946
-8.5 | -0.476 | 0.05128 | -0.013 | -9.284
-8 | -0.453 | 0.04818 | -0.014 | -9.403
-7.5 | -0.426 | 0.04436 | -0.015 | -9.611
-7 | -0.396 | 0.04113 | -0.016 | -9.623
-6.5 | -0.445 | 0.0081 | -0.03 | -54.946
-6 | -0.398 | 0.00784 | -0.031 | -50.775
-5.5 | -0.348 | 0.00755 | -0.032 | -46.082
-5 | -0.295 | 0.0073 | -0.032 | -40.387
-4.5 | -0.239 | 0.0072 | -0.033 | -33.239
-4 | -0.182 | 0.00697 | -0.034 | -26.094
-3.5 | -0.124 | 0.00676 | -0.035 | -18.296
-3 | -0.064 | 0.00664 | -0.036 | -9.697
-2.5 | -0.005 | 0.00646 | -0.037 | -0.703
-2 | 0.056 | 0.00638 | -0.038 | 8.721
-1.5 | 0.116 | 0.00621 | -0.039 | 18.704
-1 | 0.177 | 0.00614 | -0.04 | 28.794
-0.5 | 0.238 | 0.00611 | -0.04 | 38.862
0 | 0.299 | 0.00649 | -0.041 | 46.036
0.5 | 0.359 | 0.00662 | -0.042 | 54.174
1 | 0.419 | 0.00653 | -0.043 | 64.093
1.5 | 0.479 | 0.00487 | -0.044 | 98.232
2 | 0.539 | 0.00516 | -0.045 | 104.37
2.5 | 0.598 | 0.0051 | -0.046 | 117.317
3 | 0.657 | 0.00507 | -0.047 | 129.674
3.5 | 0.716 | 0.00625 | -0.048 | 114.643
4 | 0.774 | 0.0066 | -0.049 | 117.27
4.5 | 0.831 | 0.00699 | -0.049 | 118.776
5 | 0.886 | 0.00748 | -0.05 | 118.44
5.5 | 0.94 | 0.008 | -0.051 | 117.584
6 | 0.989 | 0.01078 | -0.052 | 91.755
6.5 | 1.04 | 0.01123 | -0.053 | 92.582
7 | 1.089 | 0.01175 | -0.054 | 92.615
7.5 | 1.135 | 0.01229 | -0.055 | 92.3
8 | 1.177 | 0.01292 | -0.055 | 91.149
8.5 | 1.214 | 0.01345 | -0.056 | 90.261
9 | 1.247 | 0.01411 | -0.057 | 88.397
9.5 | 1.274 | 0.0149 | -0.058 | 85.506
10 | 1.291 | 0.01568 | -0.059 | 82.359
10.5 | 1.3 | 0.01657 | -0.06 | 78.455
11 | 1.301 | 0.01762 | -0.06 | 73.818
11.5 | 1.294 | 0.01864 | -0.061 | 69.418
12 | 1.279 | 0.02003 | -0.062 | 63.868
12.5 | 1.257 | 0.02139 | -0.063 | 58.764
13 | 1.228 | 0.02296 | -0.063 | 53.48
13.5 | 1.192 | 0.02489 | -0.064 | 47.896
14 | 1.15 | 0.02737 | -0.064 | 42.02
14.5 | 1.104 | 0.0301 | -0.065 | 36.674
15 | 1.047 | 0.03556 | -0.065 | 29.454
15.5 | 0.876 | 0.10452 | -0.044 | 8.38
16 | 0.831 | 0.11285 | -0.043 | 7.367

## 68. Re 4M Mach 0.10 (2)
BIGFOIL.COM POLAR EXPORT
NACA66-513 a=0.0
NACA66-513 a=0.0 |  |  |  | Cl Max: | 1.5699 | at alpha= | 19 | deg
XFOIL ncrit=9 |  |  |  | L/D Max: | 144.442 | at alpha= | 3 | deg
Re: | 4000000 |  |  | Cd Min: | 0.07263 | at alpha= | 20 | deg
Mach: | 0.1 |  |  | Cl=0 at alpha= | -2.7126 | deg
|  |  |  | @ Cl=0.1, Cd= | 0.0060321
|  |  |  | @ Cl=0.4, Cd= | 0.0038495
|  |  |  | @ Cl=0.6, Cd= | 0.0041971
alpha (deg) | Cl | Cd | Cm | Cl/Cd
-13 | -1.0692 | 0.01994 | -0.0517 | -53.6209
-12.5 | -1.0345 | 0.01739 | -0.0493 | -59.4882
-12 | -0.9917 | 0.01572 | -0.0477 | -63.0852
-11.5 | -0.9454 | 0.01449 | -0.0466 | -65.245
-11 | -0.8967 | 0.0135 | -0.0457 | -66.4222
-10.5 | -0.8467 | 0.01265 | -0.0451 | -66.9328
-10 | -0.7957 | 0.01191 | -0.0445 | -66.8094
-9.5 | -0.7456 | 0.01096 | -0.0437 | -68.0292
-9 | -0.6941 | 0.01026 | -0.0432 | -67.6511
-8.5 | -0.6415 | 0.00972 | -0.0429 | -65.9979
-8 | -0.5888 | 0.00919 | -0.0425 | -64.0696
-7.5 | -0.5347 | 0.0088 | -0.0424 | -60.7614
-7 | -0.4802 | 0.00841 | -0.0424 | -57.0987
-6.5 | -0.4246 | 0.00817 | -0.0426 | -51.9706
-6 | -0.3681 | 0.00803 | -0.0429 | -45.8406
-5.5 | -0.3115 | 0.00791 | -0.0433 | -39.3805
-5 | -0.2578 | 0.00739 | -0.0432 | -34.885
-4.5 | -0.2012 | 0.0072 | -0.0436 | -27.9444
-4 | -0.1444 | 0.00706 | -0.044 | -20.4533
-3.5 | -0.0876 | 0.00692 | -0.0445 | -12.659
-3 | -0.0319 | 0.00659 | -0.0448 | -4.8407
-2.5 | 0.0236 | 0.00624 | -0.045 | 3.7821
-2 | 0.0804 | 0.00608 | -0.0455 | 13.2237
-1.5 | 0.1377 | 0.00594 | -0.0461 | 23.1818
-1 | 0.1953 | 0.0058 | -0.0468 | 33.6724
-0.5 | 0.2524 | 0.00565 | -0.0473 | 44.6726
0 | 0.3101 | 0.00555 | -0.0481 | 55.8739
0.5 | 0.363 | 0.00491 | -0.0481 | 73.9308
1 | 0.4101 | 0.00356 | -0.0474 | 115.1966
1.5 | 0.4677 | 0.00361 | -0.0481 | 129.5568
2 | 0.5241 | 0.0038 | -0.0486 | 137.9211
2.5 | 0.5793 | 0.00408 | -0.049 | 141.9853
3 | 0.6341 | 0.00439 | -0.0493 | 144.4419
3.5 | 0.686 | 0.00488 | -0.0492 | 140.5738
4 | 0.735 | 0.00547 | -0.0485 | 134.3693
4.5 | 0.7825 | 0.0061 | -0.0476 | 128.2787
5 | 0.8281 | 0.00674 | -0.0463 | 122.8635
5.5 | 0.8706 | 0.00749 | -0.0444 | 116.235
6.5 | 0.9411 | 0.00931 | -0.0381 | 101.0849
7 | 0.9721 | 0.00996 | -0.0339 | 97.6004
7.5 | 1.0061 | 0.01049 | -0.0304 | 95.9104
8 | 1.0425 | 0.01102 | -0.0275 | 94.6007
8.5 | 1.0777 | 0.01164 | -0.0245 | 92.5859
9 | 1.1126 | 0.01228 | -0.0217 | 90.6026
9.5 | 1.1465 | 0.01288 | -0.0187 | 89.014
10 | 1.1959 | 0.01379 | -0.0194 | 86.7223
10.5 | 1.2324 | 0.0146 | -0.0174 | 84.411
11 | 1.2673 | 0.01551 | -0.0153 | 81.7086
11.5 | 1.2994 | 0.0166 | -0.0129 | 78.2771
12 | 1.3285 | 0.01791 | -0.0102 | 74.1764
12.5 | 1.3611 | 0.01905 | -0.0082 | 71.4488
13 | 1.3908 | 0.0204 | -0.006 | 68.1765
13.5 | 1.4173 | 0.02199 | -0.0037 | 64.452
14 | 1.4431 | 0.02369 | -0.0014 | 60.916
14.5 | 1.4681 | 0.0255 | 0.0007 | 57.5725
15 | 1.4896 | 0.02765 | 0.0028 | 53.8734
15.5 | 1.5074 | 0.03018 | 0.005 | 49.947
16 | 1.5256 | 0.03282 | 0.0068 | 46.4839
16.5 | 1.5401 | 0.03589 | 0.0086 | 42.9117
17 | 1.5489 | 0.03961 | 0.0103 | 39.1038
17.5 | 1.5567 | 0.04371 | 0.0115 | 35.6143
18 | 1.5653 | 0.04791 | 0.0122 | 32.6717
18.5 | 1.5696 | 0.05286 | 0.0124 | 29.6935
19 | 1.5699 | 0.05853 | 0.012 | 26.8221
19.5 | 1.5655 | 0.06513 | 0.011 | 24.0365
20 | 1.557 | 0.07263 | 0.0091 | 21.4374

## 69. Re 4M Mach 0.25 (1)
BIGFOIL.COM POLAR EXPORT
NACA66-513 a=0.0
NACA66-513 a=0.0 |  |  |  | Cl Max: | 1.28 | at alpha= | 10 | deg
JavaFoil+Calcfoil stall+Eppler ext transition |  |  |  | L/D Max: | 124.789 | at alpha= | 2.5 | deg
Re: | 4000000 |  |  | Cd Min: | 0.00492 | at alpha= | 2.5 | deg
Mach: | 0.25 |  |  | Cl=0 at alpha= | -2.4597 | deg
|  |  |  | @ Cl=0.1, Cd= | 0.0063021
|  |  |  | @ Cl=0.4, Cd= | 0.0065659
|  |  |  | @ Cl=0.6, Cd= | 0.12041
alpha (deg) | Cl | Cd | Cm | Cl/Cd
-14 | -0.155 | 0.10538 | -0.009 | -1.469
-13.5 | -0.218 | 0.10651 | -0.009 | -2.051
-13 | -0.269 | 0.1011 | -0.009 | -2.658
-12.5 | -0.313 | 0.09656 | -0.009 | -3.238
-12 | -0.351 | 0.08791 | -0.01 | -3.996
-11.5 | -0.385 | 0.08195 | -0.01 | -4.694
-11 | -0.412 | 0.0762 | -0.01 | -5.411
-10.5 | -0.434 | 0.07262 | -0.011 | -5.973
-10 | -0.449 | 0.06768 | -0.011 | -6.628
-9.5 | -0.456 | 0.0623 | -0.012 | -7.327
-9 | -0.457 | 0.05789 | -0.013 | -7.897
-8.5 | -0.451 | 0.05311 | -0.013 | -8.488
-8 | -0.437 | 0.05006 | -0.014 | -8.734
-7.5 | -0.418 | 0.04593 | -0.014 | -9.091
-7 | -0.392 | 0.04292 | -0.015 | -9.132
-6.5 | -0.361 | 0.04044 | -0.016 | -8.922
-6 | -0.403 | 0.00798 | -0.032 | -50.435
-5.5 | -0.354 | 0.00774 | -0.032 | -45.662
-5 | -0.301 | 0.00746 | -0.033 | -40.318
-4.5 | -0.245 | 0.00726 | -0.034 | -33.69
-4 | -0.186 | 0.00703 | -0.035 | -26.518
-3.5 | -0.127 | 0.00688 | -0.036 | -18.403
-3 | -0.066 | 0.00669 | -0.037 | -9.877
-2.5 | -0.005 | 0.00649 | -0.038 | -0.718
-2 | 0.057 | 0.00642 | -0.039 | 8.911
-1.5 | 0.119 | 0.00625 | -0.04 | 19.089
-1 | 0.182 | 0.00615 | -0.041 | 29.528
-0.5 | 0.244 | 0.00615 | -0.042 | 39.664
0 | 0.307 | 0.00656 | -0.043 | 46.857
0.5 | 0.369 | 0.00651 | -0.044 | 56.633
1 | 0.43 | 0.00662 | -0.044 | 64.924
1.5 | 0.492 | 0.005 | -0.045 | 98.285
2 | 0.553 | 0.00498 | -0.046 | 111
2.5 | 0.614 | 0.00492 | -0.047 | 124.789
3 | 0.674 | 0.00608 | -0.048 | 110.936
3.5 | 0.734 | 0.00643 | -0.049 | 114.186
4 | 0.794 | 0.00681 | -0.05 | 116.584
4.5 | 0.851 | 0.00723 | -0.051 | 117.791
5 | 0.908 | 0.00777 | -0.052 | 116.935
5.5 | 0.963 | 0.00831 | -0.053 | 115.869
6 | 1.013 | 0.01119 | -0.053 | 90.483
6.5 | 1.063 | 0.01173 | -0.054 | 90.655
7 | 1.112 | 0.01229 | -0.055 | 90.464
7.5 | 1.157 | 0.01283 | -0.056 | 90.173
8 | 1.197 | 0.01347 | -0.057 | 88.906
8.5 | 1.23 | 0.01423 | -0.058 | 86.426
9 | 1.257 | 0.01503 | -0.058 | 83.636
9.5 | 1.276 | 0.01597 | -0.059 | 79.862
10 | 1.28 | 0.01696 | -0.06 | 75.489
10.5 | 1.271 | 0.01808 | -0.061 | 70.324
11 | 1.25 | 0.01944 | -0.062 | 64.291
11.5 | 1.215 | 0.02077 | -0.063 | 58.528
12 | 1.167 | 0.02277 | -0.063 | 51.25
12.5 | 1.105 | 0.02501 | -0.064 | 44.192
13 | 1.028 | 0.02857 | -0.064 | 35.991
13.5 | 0.818 | 0.08948 | -0.041 | 9.138
14 | 0.734 | 0.10317 | -0.034 | 7.116
14.5 | 0.654 | 0.11162 | -0.033 | 5.86
15 | 0.569 | 0.12041 | -0.032 | 4.726

## 70. Re 4M Mach 0.25 (2)
BIGFOIL.COM POLAR EXPORT
NACA66-513 a=0.0
NACA66-513 a=0.0 |  |  |  | Cl Max: | 1.4948 | at alpha= | 16.5 | deg
XFOIL ncrit=9 |  |  |  | L/D Max: | 145.356 | at alpha= | 3 | deg
Re: | 4000000 |  |  | Cd Min: | 0.15036 | at alpha= | -14.5 | deg
Mach: | 0.25 |  |  | Cl=0 at alpha= | -2.7392 | deg
|  |  |  | @ Cl=0.1, Cd= | 0.006099
|  |  |  | @ Cl=0.4, Cd= | 0.0045541
|  |  |  | @ Cl=0.6, Cd= | 0.0042125
alpha (deg) | Cl | Cd | Cm | Cl/Cd
-14.5 | -0.3954 | 0.15036 | -0.031 | -2.6297
-14 | -0.3877 | 0.14091 | -0.0354 | -2.7514
-13 | -0.3852 | 0.11977 | -0.045 | -3.2162
-12.5 | -0.3773 | 0.11188 | -0.0491 | -3.3724
-12 | -0.3683 | 0.10461 | -0.053 | -3.5207
-11.5 | -0.402 | 0.08882 | -0.0607 | -4.526
-11 | -0.4354 | 0.07499 | -0.0689 | -5.8061
-10.5 | -0.5162 | 0.05918 | -0.0782 | -8.7225
-10 | -0.6555 | 0.04151 | -0.0672 | -15.7914
-9.5 | -0.7664 | 0.01436 | -0.0526 | -53.3705
-9 | -0.7147 | 0.01266 | -0.0511 | -56.4534
-8.5 | -0.663 | 0.01101 | -0.0496 | -60.218
-8 | -0.6081 | 0.01015 | -0.0485 | -59.9113
-7.5 | -0.5521 | 0.00948 | -0.0477 | -58.2384
-7 | -0.4959 | 0.00888 | -0.0469 | -55.8446
-6.5 | -0.4386 | 0.00846 | -0.0465 | -51.844
-6 | -0.3797 | 0.00826 | -0.0464 | -45.9685
-5.5 | -0.3205 | 0.00809 | -0.0465 | -39.6168
-5 | -0.2639 | 0.00763 | -0.0461 | -34.5872
-4.5 | -0.2056 | 0.00738 | -0.0462 | -27.8591
-4 | -0.1467 | 0.00723 | -0.0465 | -20.2905
-3.5 | -0.088 | 0.00704 | -0.0468 | -12.5
-3 | -0.0289 | 0.00686 | -0.0472 | -4.2128
-2.5 | 0.0265 | 0.00632 | -0.0469 | 4.193
-2 | 0.0848 | 0.00614 | -0.0473 | 13.8111
-1.5 | 0.1441 | 0.00598 | -0.0479 | 24.097
-1 | 0.2034 | 0.00583 | -0.0485 | 34.8885
-0.5 | 0.2621 | 0.00569 | -0.0491 | 46.0633
0 | 0.3218 | 0.00557 | -0.0498 | 57.7738
0.5 | 0.3796 | 0.00535 | -0.0503 | 70.9533
1 | 0.4242 | 0.00361 | -0.0489 | 117.5069
1.5 | 0.4836 | 0.00366 | -0.0497 | 132.1311
2 | 0.5412 | 0.0039 | -0.0501 | 138.7692
3 | 0.6541 | 0.0045 | -0.0506 | 145.3556
3.5 | 0.7074 | 0.00498 | -0.0503 | 142.0482
4 | 0.757 | 0.00561 | -0.0493 | 134.9376
4.5 | 0.8045 | 0.00625 | -0.0479 | 128.72
5 | 0.8497 | 0.00694 | -0.0461 | 122.4352
5.5 | 0.8891 | 0.00777 | -0.0431 | 114.4273
6 | 0.9219 | 0.00872 | -0.039 | 105.7225
6.5 | 0.9401 | 0.00972 | -0.0319 | 96.7181
7 | 0.9714 | 0.01048 | -0.0275 | 92.6908
7.5 | 1.0082 | 0.01113 | -0.0243 | 90.584
8 | 1.047 | 0.01176 | -0.0215 | 89.0306
8.5 | 1.0822 | 0.01255 | -0.0182 | 86.2311
9 | 1.1193 | 0.01327 | -0.0152 | 84.3482
9.5 | 1.1518 | 0.01403 | -0.0115 | 82.0955
11 | 1.2774 | 0.01743 | -0.0077 | 73.2874
11.5 | 1.3063 | 0.01899 | -0.0045 | 68.7888
12 | 1.3391 | 0.02038 | -0.002 | 65.7066
12.5 | 1.3694 | 0.02197 | 0.0007 | 62.3305
13 | 1.3932 | 0.02405 | 0.0038 | 57.9293
13.5 | 1.4212 | 0.02597 | 0.0062 | 54.7247
14 | 1.4421 | 0.02852 | 0.009 | 50.5645
14.5 | 1.461 | 0.03132 | 0.0116 | 46.6475
15 | 1.4772 | 0.03452 | 0.014 | 42.7926
15.5 | 1.4816 | 0.03888 | 0.0166 | 38.107
16 | 1.491 | 0.04317 | 0.0182 | 34.5379
16.5 | 1.4948 | 0.04825 | 0.0193 | 30.9803
17 | 1.4934 | 0.05429 | 0.0197 | 27.5078
17.5 | 1.4896 | 0.061 | 0.0193 | 24.4197
18 | 1.4748 | 0.06952 | 0.0176 | 21.214
18.5 | 1.4596 | 0.07865 | 0.0148 | 18.5582
19 | 1.4345 | 0.08977 | 0.0104 | 15.9797
19.5 | 1.4105 | 0.10133 | 0.0049 | 13.9199
20 | 1.3762 | 0.11516 | -0.0024 | 11.9503

## 71. Re 4M Mach 0.50 (1)
BIGFOIL.COM POLAR EXPORT
NACA66-513 a=0.0
NACA66-513 a=0.0 |  |  |  | Cl Max: | 1.227 | at alpha= | 20 | deg
JavaFoil+Calcfoil stall+Eppler ext transition |  |  |  | L/D Max: | 112.196 | at alpha= | 4 | deg
Re: | 4000000 |  |  | Cd Min: | 0.00564 | at alpha= | 1.5 | deg
Mach: | 0.5 |  |  | Cl=0 at alpha= | -2.4638 | deg
|  |  |  | @ Cl=0.1, Cd= | 0.0066222
|  |  |  | @ Cl=0.4, Cd= | 0.0066376
|  |  |  | @ Cl=0.6, Cd= | 0.0059248
alpha (deg) | Cl | Cd | Cm | Cl/Cd
-20 | -0.962 | 0.16136 | -0.007 | -5.964
-19.5 | -0.936 | 0.15613 | -0.007 | -5.992
-19 | -0.909 | 0.15041 | -0.007 | -6.043
-18.5 | -0.882 | 0.14578 | -0.008 | -6.052
-18 | -0.856 | 0.14172 | -0.008 | -6.038
-17.5 | -0.827 | 0.14019 | -0.008 | -5.897
-17 | -0.799 | 0.13144 | -0.009 | -6.081
-16.5 | -0.772 | 0.12735 | -0.009 | -6.065
-16 | -0.745 | 0.12349 | -0.009 | -6.035
-15.5 | -0.718 | 0.12122 | -0.01 | -5.925
-15 | -0.691 | 0.11517 | -0.01 | -6.001
-14.5 | -0.664 | 0.11216 | -0.01 | -5.917
-14 | -0.636 | 0.10256 | -0.01 | -6.198
-13.5 | -0.608 | 0.09404 | -0.011 | -6.47
-13 | -0.581 | 0.0877 | -0.011 | -6.628
-12.5 | -0.554 | 0.08107 | -0.012 | -6.833
-12 | -0.527 | 0.07541 | -0.012 | -6.983
-11.5 | -0.499 | 0.07089 | -0.013 | -7.044
-11 | -0.472 | 0.06678 | -0.013 | -7.067
-10.5 | -0.444 | 0.08479 | -0.013 | -5.235
-10 | -0.416 | 0.07235 | -0.013 | -5.747
-9.5 | -0.388 | 0.06368 | -0.014 | -6.098
-9 | -0.361 | 0.05803 | -0.014 | -6.22
-8.5 | -0.333 | 0.05383 | -0.015 | -6.194
-8 | -0.306 | 0.05006 | -0.015 | -6.111
-7.5 | -0.278 | 0.04668 | -0.016 | -5.964
-7 | -0.25 | 0.04889 | -0.015 | -5.12
-6.5 | -0.223 | 0.04862 | -0.015 | -4.579
-6 | -0.195 | 0.04791 | -0.015 | -4.069
-5.5 | -0.269 | 0.04001 | -0.016 | -6.721
-5 | -0.251 | 0.03638 | -0.018 | -6.901
-4.5 | -0.211 | 0.03363 | -0.019 | -6.282
-4 | -0.164 | 0.0316 | -0.02 | -5.186
-3.5 | -0.139 | 0.00727 | -0.04 | -19.168
-3 | -0.073 | 0.0071 | -0.041 | -10.309
-2.5 | -0.005 | 0.0069 | -0.042 | -0.75
-2 | 0.064 | 0.00669 | -0.043 | 9.521
-1.5 | 0.133 | 0.00656 | -0.044 | 20.268
-1 | 0.203 | 0.00643 | -0.045 | 31.516
-0.5 | 0.273 | 0.0066 | -0.046 | 41.299
0 | 0.343 | 0.00651 | -0.047 | 52.682
0.5 | 0.41 | 0.00666 | -0.048 | 61.642
1 | 0.479 | 0.00721 | -0.049 | 66.421
1.5 | 0.547 | 0.00564 | -0.05 | 96.917
2 | 0.614 | 0.006 | -0.051 | 102.374
2.5 | 0.681 | 0.0064 | -0.052 | 106.459
3 | 0.748 | 0.00686 | -0.053 | 109.047
3.5 | 0.814 | 0.00732 | -0.054 | 111.292
4 | 0.879 | 0.00783 | -0.055 | 112.196
4.5 | 0.942 | 0.00846 | -0.056 | 111.294
5 | 1.003 | 0.00918 | -0.057 | 109.238
5.5 | 1.056 | 0.01267 | -0.058 | 83.324
6 | 1.108 | 0.01342 | -0.059 | 82.583
6.5 | 1.153 | 0.01413 | -0.06 | 81.622
7 | 1.189 | 0.01514 | -0.061 | 78.567
7.5 | 1.211 | 0.01635 | -0.062 | 74.052
8 | 1.203 | 0.01772 | -0.063 | 67.907
8.5 | 1.106 | 0.01953 | -0.064 | 56.647
9 | 0.748 | 0.02097 | -0.065 | 35.665
9.5 | 0.65 | 0.06437 | -0.031 | 10.096
10 | 0.677 | 0.06938 | -0.032 | 9.756
10.5 | 0.838 | 0.02493 | -0.067 | 33.595
11 | 0.731 | 0.07491 | -0.036 | 9.764
11.5 | 0.756 | 0.0864 | -0.033 | 8.745
12 | 0.784 | 0.08048 | -0.037 | 9.745
12.5 | 0.81 | 0.08815 | -0.037 | 9.188
13 | 0.835 | 0.09729 | -0.037 | 8.586
13.5 | 0.866 | 0.10348 | -0.042 | 8.364
14 | 0.888 | 0.11022 | -0.039 | 8.058
14.5 | 0.916 | 0.11166 | -0.042 | 8.204
15 | 0.953 | 0.11557 | -0.049 | 8.244
15.5 | 0.968 | 0.12268 | -0.044 | 7.893
16 | 0.997 | 0.12904 | -0.047 | 7.729
16.5 | 1.031 | 0.13274 | -0.052 | 7.769
17 | 1.048 | 0.13505 | -0.048 | 7.764
17.5 | 1.077 | 0.14038 | -0.05 | 7.67
18 | 1.111 | 0.1455 | -0.055 | 7.638
18.5 | 1.128 | 0.1473 | -0.052 | 7.661
19 | 1.155 | 0.1528 | -0.053 | 7.556
19.5 | 1.189 | 0.15514 | -0.057 | 7.665
20 | 1.227 | 0.15632 | -0.062 | 7.852

## 72. Re 4M Mach 0.50 (2)
BIGFOIL.COM POLAR EXPORT
NACA66-513 a=0.0
NACA66-513 a=0.0 |  |  |  | Cl Max: | 1.2489 | at alpha= | 11 | deg
XFOIL ncrit=9 |  |  |  | L/D Max: | 147.39 | at alpha= | 3 | deg
Re: | 4000000 |  |  | Cd Min: | 0.249 | at alpha= | -20 | deg
Mach: | 0.5 |  |  | Cl=0 at alpha= | -2.8605 | deg
|  |  |  | @ Cl=0.1, Cd= | 0.0065173
|  |  |  | @ Cl=0.4, Cd= | 0.0056926
|  |  |  | @ Cl=0.6, Cd= | 0.0042793
alpha (deg) | Cl | Cd | Cm | Cl/Cd
-20 | -0.6176 | 0.249 | 0.0202 | -2.4803
-19.5 | -0.5958 | 0.24112 | 0.0153 | -2.471
-19 | -0.5738 | 0.23319 | 0.0104 | -2.4607
-18.5 | -0.5519 | 0.22531 | 0.0056 | -2.4495
-18 | -0.5299 | 0.21754 | 0.0008 | -2.4359
-17.5 | -0.5098 | 0.20922 | -0.0041 | -2.4367
-16.5 | -0.4665 | 0.19384 | -0.0134 | -2.4066
-16 | -0.4447 | 0.18636 | -0.0181 | -2.3862
-15.5 | -0.4235 | 0.1787 | -0.0226 | -2.3699
-15 | -0.4036 | 0.17048 | -0.0271 | -2.3674
-14 | -0.3658 | 0.15431 | -0.0361 | -2.3706
-13.5 | -0.3486 | 0.14603 | -0.0406 | -2.3872
-12.5 | -0.3174 | 0.12949 | -0.0494 | -2.4512
-12 | -0.3053 | 0.12077 | -0.054 | -2.5279
-11.5 | -0.294 | 0.11229 | -0.0583 | -2.6182
-10.5 | -0.2682 | 0.09743 | -0.0667 | -2.7527
-10 | -0.2606 | 0.0894 | -0.071 | -2.915
-9.5 | -0.2551 | 0.08142 | -0.0753 | -3.1331
-9 | -0.2593 | 0.07232 | -0.0805 | -3.5855
-8.5 | -0.2694 | 0.06286 | -0.0877 | -4.2857
-8 | -0.2975 | 0.05417 | -0.0918 | -5.492
-7.5 | -0.3335 | 0.04785 | -0.0874 | -6.9697
-7 | -0.344 | 0.04126 | -0.0836 | -8.3374
-6.5 | -0.3398 | 0.03478 | -0.0791 | -9.77
-6 | -0.3235 | 0.02844 | -0.0742 | -11.3748
-5.5 | -0.3127 | 0.01962 | -0.0672 | -15.9378
-5 | -0.2792 | 0.01092 | -0.0627 | -25.5678
-4.5 | -0.2136 | 0.00939 | -0.0612 | -22.7476
-4 | -0.1485 | 0.00843 | -0.0598 | -17.6157
-3.5 | -0.0825 | 0.00791 | -0.0588 | -10.4298
-3 | -0.0178 | 0.00743 | -0.0579 | -2.3957
-2.5 | 0.046 | 0.00702 | -0.0571 | 6.5527
-2 | 0.1083 | 0.00644 | -0.0563 | 16.8168
-1.5 | 0.1746 | 0.00619 | -0.0564 | 28.2068
-1 | 0.2409 | 0.00604 | -0.0566 | 39.8841
-0.5 | 0.3084 | 0.00587 | -0.0572 | 52.5383
0 | 0.3748 | 0.00573 | -0.0577 | 65.4101
0.5 | 0.4421 | 0.00563 | -0.0583 | 78.5258
1 | 0.4875 | 0.00383 | -0.0559 | 127.2846
2 | 0.6152 | 0.00434 | -0.0559 | 141.7512
2.5 | 0.6777 | 0.00468 | -0.0555 | 144.8077
3 | 0.7399 | 0.00502 | -0.055 | 147.3904
4 | 0.8436 | 0.00624 | -0.05 | 135.1923
4.5 | 0.8859 | 0.00695 | -0.0455 | 127.4676
5 | 0.9042 | 0.00784 | -0.0365 | 115.3316
5.5 | 0.9236 | 0.00911 | -0.0285 | 101.3831
6.5 | 0.9511 | 0.01285 | -0.0127 | 74.0156
7 | 0.9912 | 0.01401 | -0.0086 | 70.7495
7.5 | 1.0326 | 0.01519 | -0.0046 | 67.9789
8 | 1.0725 | 0.01649 | -0.0004 | 65.0394
8.5 | 1.109 | 0.01798 | 0.0043 | 61.6796
9 | 1.1418 | 0.01951 | 0.0096 | 58.5238
10 | 1.2251 | 0.02487 | 0.0137 | 49.2602
10.5 | 1.2484 | 0.02802 | 0.0186 | 44.5539
11 | 1.2489 | 0.03285 | 0.0239 | 38.0183
11.5 | 1.2299 | 0.03952 | 0.0287 | 31.121
12 | 1.2072 | 0.04725 | 0.0317 | 25.5492
12.5 | 1.181 | 0.0563 | 0.0324 | 20.9769
13 | 1.1518 | 0.06678 | 0.0304 | 17.2477
13.5 | 1.1125 | 0.07956 | 0.0254 | 13.9832
14 | 1.0823 | 0.09256 | 0.0187 | 11.693
14.5 | 1.0531 | 0.10647 | 0.0106 | 9.891
15 | 1.0267 | 0.12085 | 0.0016 | 8.4957
15.5 | 1.0034 | 0.13561 | -0.0077 | 7.3992
16 | 0.986 | 0.14983 | -0.0167 | 6.5808

## 73. Re 5M Mach 0.00 (1)
BIGFOIL.COM POLAR EXPORT
NACA66-513 a=0.0
NACA66-513 a=0.0 |  |  |  | Cl Max: | 1.308 | at alpha= | 11 | deg
JavaFoil+Calcfoil stall+Eppler ext transition |  |  |  | L/D Max: | 121.691 | at alpha= | 3 | deg
Re: | 5000000 |  |  | Cd Min: | 0.00493 | at alpha= | 1.5 | deg
Mach: | 0 |  |  | Cl=0 at alpha= | -2.4583 | deg
|  |  |  | @ Cl=0.1, Cd= | 0.0060831
|  |  |  | @ Cl=0.4, Cd= | 0.0065253
|  |  |  | @ Cl=0.6, Cd= | 0.0051329
alpha (deg) | Cl | Cd | Cm | Cl/Cd
-16.5 | -0.442 | 0.13182 | -0.007 | -3.354
-16 | -0.457 | 0.12559 | -0.007 | -3.64
-15.5 | -0.472 | 0.12106 | -0.007 | -3.899
-15 | -0.486 | 0.11303 | -0.008 | -4.3
-14.5 | -0.499 | 0.1078 | -0.008 | -4.632
-14 | -0.512 | 0.10052 | -0.008 | -5.09
-13.5 | -0.522 | 0.09394 | -0.009 | -5.561
-13 | -0.531 | 0.08904 | -0.009 | -5.968
-12.5 | -0.538 | 0.08453 | -0.01 | -6.366
-12 | -0.543 | 0.07902 | -0.01 | -6.868
-11.5 | -0.544 | 0.0734 | -0.01 | -7.416
-11 | -0.543 | 0.06903 | -0.011 | -7.862
-10.5 | -0.538 | 0.0649 | -0.011 | -8.285
-10 | -0.529 | 0.06113 | -0.012 | -8.651
-9.5 | -0.516 | 0.05765 | -0.012 | -8.954
-9 | -0.5 | 0.05421 | -0.013 | -9.216
-8.5 | -0.479 | 0.05046 | -0.013 | -9.499
-8 | -0.455 | 0.04721 | -0.014 | -9.638
-7.5 | -0.429 | 0.04218 | -0.016 | -10.181
-7 | -0.488 | 0.00799 | -0.029 | -61.079
-6.5 | -0.445 | 0.00785 | -0.03 | -56.593
-6 | -0.397 | 0.00758 | -0.031 | -52.438
-5.5 | -0.347 | 0.00732 | -0.031 | -47.379
-5 | -0.294 | 0.00706 | -0.032 | -41.596
-4.5 | -0.238 | 0.00688 | -0.033 | -34.636
-4 | -0.181 | 0.00668 | -0.034 | -27.124
-3.5 | -0.123 | 0.00653 | -0.035 | -18.85
-3 | -0.064 | 0.00636 | -0.036 | -10.069
-2.5 | -0.005 | 0.00626 | -0.037 | -0.722
-2 | 0.055 | 0.00612 | -0.038 | 9.049
-1.5 | 0.116 | 0.00607 | -0.038 | 19.051
-1 | 0.176 | 0.00624 | -0.039 | 28.206
-0.5 | 0.236 | 0.0064 | -0.04 | 36.946
0 | 0.297 | 0.00649 | -0.041 | 45.86
0.5 | 0.357 | 0.00664 | -0.042 | 53.773
1 | 0.417 | 0.00648 | -0.043 | 64.276
1.5 | 0.476 | 0.00493 | -0.044 | 96.587
2 | 0.536 | 0.00516 | -0.045 | 103.902
2.5 | 0.595 | 0.00511 | -0.046 | 116.483
3 | 0.654 | 0.00538 | -0.047 | 121.691
3.5 | 0.713 | 0.0062 | -0.048 | 115.037
4 | 0.771 | 0.00653 | -0.048 | 117.99
4.5 | 0.827 | 0.00693 | -0.049 | 119.322
5 | 0.883 | 0.00738 | -0.05 | 119.564
5.5 | 0.937 | 0.00787 | -0.051 | 119.003
6 | 0.986 | 0.0103 | -0.052 | 95.775
6.5 | 1.037 | 0.01074 | -0.053 | 96.539
7 | 1.086 | 0.01121 | -0.053 | 96.85
7.5 | 1.132 | 0.01173 | -0.054 | 96.485
8 | 1.175 | 0.01232 | -0.055 | 95.36
8.5 | 1.213 | 0.01278 | -0.056 | 94.909
9 | 1.246 | 0.01343 | -0.057 | 92.804
9.5 | 1.274 | 0.01425 | -0.058 | 89.46
10 | 1.293 | 0.01487 | -0.059 | 86.985
10.5 | 1.305 | 0.01562 | -0.059 | 83.54
11 | 1.308 | 0.01664 | -0.06 | 78.608
11.5 | 1.304 | 0.01774 | -0.061 | 73.537
12 | 1.294 | 0.01867 | -0.062 | 69.323
12.5 | 1.276 | 0.01996 | -0.062 | 63.941
13 | 1.252 | 0.02147 | -0.063 | 58.332
13.5 | 1.221 | 0.02357 | -0.064 | 51.826
14 | 1.187 | 0.02514 | -0.064 | 47.207
14.5 | 1.147 | 0.02727 | -0.065 | 42.072
15 | 1.103 | 0.03033 | -0.065 | 36.358
15.5 | 1.037 | 0.04074 | -0.064 | 25.44
16 | 0.968 | 0.05391 | -0.062 | 17.95

## 74. Re 5M Mach 0.00 (2)
BIGFOIL.COM POLAR EXPORT
NACA66-513 a=0.0
NACA66-513 a=0.0 |  |  |  | Cl Max: | 1.6133 | at alpha= | 19 | deg
XFOIL ncrit=9 |  |  |  | L/D Max: | 143 | at alpha= | 3 | deg
Re: | 5000000 |  |  | Cd Min: | 0.06323 | at alpha= | 20 | deg
Mach: | 0 |  |  | Cl=0 at alpha= | -2.6953 | deg
|  |  |  | @ Cl=0.1, Cd= | 0.0057009
|  |  |  | @ Cl=0.4, Cd= | 0.003743
|  |  |  | @ Cl=0.6, Cd= | 0.0042229
alpha (deg) | Cl | Cd | Cm | Cl/Cd
-16.5 | -1.2294 | 0.03206 | -0.0725 | -38.3468
-16 | -1.2587 | 0.02687 | -0.0643 | -46.8441
-15.5 | -1.2538 | 0.02454 | -0.058 | -51.0921
-15 | -1.2318 | 0.02233 | -0.0542 | -55.1635
-14.5 | -1.201 | 0.02053 | -0.0516 | -58.4998
-14 | -1.1639 | 0.01914 | -0.0496 | -60.8098
-13.5 | -1.1246 | 0.01776 | -0.0479 | -63.3221
-13 | -1.0819 | 0.0166 | -0.0465 | -65.1747
-12.5 | -1.0405 | 0.01496 | -0.045 | -69.5521
-11.5 | -0.9476 | 0.01283 | -0.0432 | -73.8581
-11 | -0.8984 | 0.01207 | -0.0426 | -74.4325
-10.5 | -0.848 | 0.01142 | -0.0422 | -74.2557
-10 | -0.7969 | 0.01082 | -0.0419 | -73.6506
-9.5 | -0.7456 | 0.0102 | -0.0415 | -73.098
-9 | -0.6947 | 0.00955 | -0.0411 | -72.7435
-8.5 | -0.6424 | 0.00906 | -0.0409 | -70.9051
-8 | -0.5893 | 0.00861 | -0.0408 | -68.4437
-7.5 | -0.5358 | 0.00821 | -0.0407 | -65.2619
-7 | -0.4813 | 0.00792 | -0.0409 | -60.7702
-6.5 | -0.4267 | 0.00764 | -0.041 | -55.8508
-6 | -0.3708 | 0.00744 | -0.0414 | -49.8387
-5.5 | -0.3144 | 0.00728 | -0.0419 | -43.1868
-5 | -0.2601 | 0.00692 | -0.042 | -37.5867
-4.5 | -0.2041 | 0.00673 | -0.0424 | -30.3269
-4 | -0.1474 | 0.00656 | -0.0429 | -22.4695
-3.5 | -0.0907 | 0.00639 | -0.0435 | -14.1941
-3 | -0.034 | 0.00623 | -0.044 | -5.4575
-2.5 | 0.0218 | 0.00599 | -0.0444 | 3.6394
-2 | 0.0784 | 0.00575 | -0.0449 | 13.6348
-1.5 | 0.1356 | 0.00562 | -0.0456 | 24.1281
-1 | 0.1928 | 0.00552 | -0.0462 | 34.9275
-0.5 | 0.2503 | 0.00539 | -0.0469 | 46.4378
0 | 0.3075 | 0.00531 | -0.0476 | 57.9096
0.5 | 0.3641 | 0.00512 | -0.0483 | 71.1133
1 | 0.4079 | 0.00344 | -0.0472 | 118.5756
1.5 | 0.4643 | 0.00356 | -0.0478 | 130.4213
2 | 0.5196 | 0.00382 | -0.0482 | 136.0209
2.5 | 0.5748 | 0.00407 | -0.0486 | 141.2285
3 | 0.6292 | 0.0044 | -0.049 | 143
3.5 | 0.6805 | 0.00489 | -0.0488 | 139.1616
4 | 0.7301 | 0.00545 | -0.0483 | 133.9633
4.5 | 0.777 | 0.0061 | -0.0473 | 127.377
5 | 0.8233 | 0.00671 | -0.0463 | 122.6975
5.5 | 0.867 | 0.0074 | -0.0447 | 117.1622
6 | 0.9066 | 0.00822 | -0.0424 | 110.292
6.5 | 0.9432 | 0.00906 | -0.0396 | 104.106
7 | 0.9854 | 0.00957 | -0.0377 | 102.9676
7.5 | 1.0202 | 0.01 | -0.0343 | 102.02
8 | 1.0558 | 0.01046 | -0.0312 | 100.9369
8.5 | 1.0907 | 0.01103 | -0.0282 | 98.8849
9 | 1.1277 | 0.01154 | -0.0257 | 97.721
9.5 | 1.1618 | 0.01218 | -0.0228 | 95.3859
10 | 1.1933 | 0.01285 | -0.0196 | 92.8638
10.5 | 1.2474 | 0.01354 | -0.0213 | 92.127
12 | 1.3437 | 0.01644 | -0.0139 | 81.7336
12.5 | 1.3762 | 0.01749 | -0.0119 | 78.685
13 | 1.4055 | 0.01876 | -0.0096 | 74.92
13.5 | 1.4324 | 0.02022 | -0.0072 | 70.8408
14 | 1.4611 | 0.02162 | -0.0052 | 67.5809
14.5 | 1.4865 | 0.02326 | -0.0031 | 63.908
15 | 1.5084 | 0.0252 | -0.0008 | 59.8571
15.5 | 1.529 | 0.02734 | 0.0013 | 55.9254
16 | 1.5492 | 0.0296 | 0.0032 | 52.3378
16.5 | 1.5648 | 0.03233 | 0.0052 | 48.4009
17 | 1.5759 | 0.03558 | 0.0071 | 44.2917
17.5 | 1.5903 | 0.03872 | 0.0084 | 41.0718
18 | 1.6022 | 0.04225 | 0.0094 | 37.9219
18.5 | 1.61 | 0.04633 | 0.0102 | 34.7507
19 | 1.6133 | 0.05117 | 0.0106 | 31.5282
19.5 | 1.611 | 0.05691 | 0.0105 | 28.3079
20 | 1.6072 | 0.06323 | 0.0096 | 25.4183

## 75. Re 5M Mach 0.10 (1)
BIGFOIL.COM POLAR EXPORT
NACA66-513 a=0.0
NACA66-513 a=0.0 |  |  |  | Cl Max: | 1.303 | at alpha= | 11 | deg
JavaFoil+Calcfoil stall+Eppler ext transition |  |  |  | L/D Max: | 129.76 | at alpha= | 3 | deg
Re: | 5000000 |  |  | Cd Min: | 0.00492 | at alpha= | 1.5 | deg
Mach: | 0.1 |  |  | Cl=0 at alpha= | -2.459 | deg
|  |  |  | @ Cl=0.1, Cd= | 0.0060733
|  |  |  | @ Cl=0.4, Cd= | 0.0065312
|  |  |  | @ Cl=0.6, Cd= | 0.0051376
alpha (deg) | Cl | Cd | Cm | Cl/Cd
-16 | -0.414 | 0.12773 | -0.007 | -3.242
-15.5 | -0.431 | 0.12126 | -0.007 | -3.558
-15 | -0.448 | 0.11582 | -0.008 | -3.871
-14.5 | -0.465 | 0.10885 | -0.008 | -4.269
-14 | -0.48 | 0.10098 | -0.008 | -4.753
-13.5 | -0.494 | 0.09537 | -0.009 | -5.178
-13 | -0.506 | 0.0899 | -0.009 | -5.628
-12.5 | -0.516 | 0.08566 | -0.009 | -6.023
-12 | -0.524 | 0.07951 | -0.01 | -6.585
-11.5 | -0.528 | 0.07498 | -0.01 | -7.044
-11 | -0.53 | 0.06978 | -0.011 | -7.589
-10.5 | -0.527 | 0.06542 | -0.011 | -8.057
-10 | -0.521 | 0.0617 | -0.012 | -8.438
-9.5 | -0.51 | 0.05809 | -0.012 | -8.781
-9 | -0.495 | 0.05438 | -0.013 | -9.108
-8.5 | -0.476 | 0.05088 | -0.013 | -9.362
-8 | -0.453 | 0.04757 | -0.014 | -9.529
-7.5 | -0.428 | 0.04307 | -0.016 | -9.93
-7 | -0.488 | 0.00799 | -0.029 | -61.136
-6.5 | -0.445 | 0.00783 | -0.03 | -56.844
-6 | -0.398 | 0.00759 | -0.031 | -52.455
-5.5 | -0.348 | 0.00731 | -0.032 | -47.59
-5 | -0.295 | 0.00708 | -0.032 | -41.675
-4.5 | -0.239 | 0.00688 | -0.033 | -34.801
-4 | -0.182 | 0.00675 | -0.034 | -26.972
-3.5 | -0.124 | 0.00656 | -0.035 | -18.837
-3 | -0.064 | 0.00635 | -0.036 | -10.14
-2.5 | -0.005 | 0.00625 | -0.037 | -0.727
-2 | 0.056 | 0.00611 | -0.038 | 9.117
-1.5 | 0.116 | 0.00606 | -0.039 | 19.176
-1 | 0.177 | 0.00625 | -0.04 | 28.292
-0.5 | 0.238 | 0.00641 | -0.04 | 37.071
0 | 0.299 | 0.00656 | -0.041 | 45.571
0.5 | 0.359 | 0.00662 | -0.042 | 54.184
1 | 0.419 | 0.00649 | -0.043 | 64.477
1.5 | 0.479 | 0.00492 | -0.044 | 97.39
2 | 0.539 | 0.0052 | -0.045 | 103.652
2.5 | 0.598 | 0.00514 | -0.046 | 116.288
3 | 0.657 | 0.00507 | -0.047 | 129.76
3.5 | 0.716 | 0.00623 | -0.048 | 114.966
4 | 0.774 | 0.00656 | -0.049 | 117.943
4.5 | 0.831 | 0.00697 | -0.05 | 119.28
5 | 0.887 | 0.00742 | -0.05 | 119.479
5.5 | 0.941 | 0.00793 | -0.051 | 118.675
6 | 0.991 | 0.01037 | -0.052 | 95.484
6.5 | 1.041 | 0.01082 | -0.053 | 96.227
7 | 1.09 | 0.01129 | -0.054 | 96.556
7.5 | 1.136 | 0.01182 | -0.055 | 96.103
8 | 1.179 | 0.01243 | -0.055 | 94.851
8.5 | 1.216 | 0.01296 | -0.056 | 93.822
9 | 1.249 | 0.01357 | -0.057 | 92.04
9.5 | 1.276 | 0.01432 | -0.058 | 89.107
10 | 1.293 | 0.01506 | -0.059 | 85.868
10.5 | 1.302 | 0.0159 | -0.06 | 81.863
11 | 1.303 | 0.01689 | -0.06 | 77.132
11.5 | 1.296 | 0.01786 | -0.061 | 72.557
12 | 1.281 | 0.01913 | -0.062 | 66.947
12.5 | 1.259 | 0.02047 | -0.063 | 61.502
13 | 1.23 | 0.02195 | -0.063 | 56.045
13.5 | 1.195 | 0.02353 | -0.064 | 50.783
14 | 1.153 | 0.02598 | -0.065 | 44.384
14.5 | 1.108 | 0.02841 | -0.065 | 38.988
15 | 1.054 | 0.0326 | -0.065 | 32.331
15.5 | 0.906 | 0.08278 | -0.053 | 10.947
16 | 0.845 | 0.10077 | -0.049 | 8.388

## 76. Re 5M Mach 0.10 (2)
BIGFOIL.COM POLAR EXPORT
NACA66-513 a=0.0
NACA66-513 a=0.0 |  |  |  | Cl Max: | 1.5987 | at alpha= | 18.5 | deg
XFOIL ncrit=9 |  |  |  | L/D Max: | 141.716 | at alpha= | 2.5 | deg
Re: | 5000000 |  |  | Cd Min: | 0.19032 | at alpha= | -17.5 | deg
Mach: | 0.1 |  |  | Cl=0 at alpha= | -2.6989 | deg
|  |  |  | @ Cl=0.1, Cd= | 0.005713
|  |  |  | @ Cl=0.4, Cd= | 0.0038513
|  |  |  | @ Cl=0.6, Cd= | 0.0042504
alpha (deg) | Cl | Cd | Cm | Cl/Cd
-17.5 | -0.4882 | 0.19032 | -0.0078 | -2.5652
-17 | -0.4749 | 0.18178 | -0.0118 | -2.6125
-15.5 | -0.424 | 0.16274 | -0.0233 | -2.6054
-14.5 | -1.1686 | 0.02609 | -0.0591 | -44.7911
-14 | -1.153 | 0.02237 | -0.0548 | -51.5422
-13.5 | -1.1227 | 0.0199 | -0.0519 | -56.4171
-13 | -1.0849 | 0.01805 | -0.0498 | -60.1053
-12.5 | -1.041 | 0.01681 | -0.0483 | -61.9274
-12 | -1.0004 | 0.01477 | -0.0465 | -67.7319
-11.5 | -0.9539 | 0.01348 | -0.0454 | -70.7641
-11 | -0.9047 | 0.01255 | -0.0445 | -72.0876
-10.5 | -0.8542 | 0.01178 | -0.0439 | -72.5127
-10 | -0.8027 | 0.01108 | -0.0433 | -72.4458
-9.5 | -0.7503 | 0.0105 | -0.043 | -71.4571
-9 | -0.6989 | 0.00978 | -0.0424 | -71.4622
-8.5 | -0.6466 | 0.00919 | -0.042 | -70.3591
-8 | -0.5928 | 0.00876 | -0.0418 | -67.6712
-7.5 | -0.5393 | 0.00828 | -0.0416 | -65.1329
-7 | -0.4842 | 0.00799 | -0.0417 | -60.6008
-6 | -0.373 | 0.00747 | -0.042 | -49.9331
-5.5 | -0.3162 | 0.00731 | -0.0424 | -43.2558
-5 | -0.2613 | 0.00696 | -0.0425 | -37.5431
-4.5 | -0.2051 | 0.00676 | -0.0428 | -30.3402
-4 | -0.1479 | 0.00658 | -0.0434 | -22.4772
-3.5 | -0.0909 | 0.0064 | -0.0439 | -14.2031
-3 | -0.0339 | 0.00625 | -0.0444 | -5.424
-2.5 | 0.0224 | 0.00602 | -0.0448 | 3.7209
-2 | 0.0792 | 0.00576 | -0.0452 | 13.75
-1.5 | 0.1367 | 0.00563 | -0.0459 | 24.2806
-1 | 0.1942 | 0.00553 | -0.0465 | 35.1175
-0.5 | 0.252 | 0.0054 | -0.0473 | 46.6667
0 | 0.3096 | 0.00531 | -0.048 | 58.3051
0.5 | 0.3666 | 0.00514 | -0.0486 | 71.323
1 | 0.4104 | 0.00345 | -0.0475 | 118.9565
1.5 | 0.4671 | 0.00357 | -0.048 | 130.8403
2 | 0.5227 | 0.00383 | -0.0485 | 136.4752
2.5 | 0.5782 | 0.00408 | -0.0489 | 141.7157
3.5 | 0.6844 | 0.00491 | -0.049 | 139.389
4 | 0.7342 | 0.00547 | -0.0485 | 134.223
4.5 | 0.7812 | 0.00612 | -0.0474 | 127.6471
5 | 0.8274 | 0.00675 | -0.0463 | 122.5778
5.5 | 0.8705 | 0.00746 | -0.0445 | 116.689
6 | 0.91 | 0.00827 | -0.0421 | 110.0363
6.5 | 0.9456 | 0.00914 | -0.039 | 103.4573
7 | 0.9864 | 0.00962 | -0.0367 | 102.5364
7.5 | 1.0199 | 0.01008 | -0.0329 | 101.1806
8 | 1.056 | 0.01057 | -0.0299 | 99.9054
8.5 | 1.0916 | 0.01115 | -0.0269 | 97.9013
9 | 1.1289 | 0.01169 | -0.0244 | 96.5697
9.5 | 1.163 | 0.01236 | -0.0215 | 94.0939
10 | 1.1949 | 0.01305 | -0.0182 | 91.5632
12 | 1.346 | 0.01682 | -0.0123 | 80.0238
12.5 | 1.3782 | 0.01795 | -0.0102 | 76.7799
13 | 1.4065 | 0.01934 | -0.0077 | 72.7249
13.5 | 1.4345 | 0.0208 | -0.0053 | 68.9663
14 | 1.4622 | 0.02233 | -0.0032 | 65.4814
14.5 | 1.4859 | 0.02416 | -0.0009 | 61.5025
15 | 1.5067 | 0.02629 | 0.0015 | 57.3108
15.5 | 1.5266 | 0.02859 | 0.0037 | 53.3963
16 | 1.5448 | 0.03113 | 0.0057 | 49.6242
16.5 | 1.5588 | 0.03415 | 0.0077 | 45.6457
17 | 1.5734 | 0.03726 | 0.0093 | 42.2276
17.5 | 1.5854 | 0.0408 | 0.0106 | 38.8578
18 | 1.5935 | 0.04488 | 0.0116 | 35.5058
18.5 | 1.5987 | 0.04949 | 0.0122 | 32.3035
19 | 1.5958 | 0.05531 | 0.0123 | 28.8519
19.5 | 1.5885 | 0.06202 | 0.0116 | 25.6127
20 | 1.5797 | 0.06939 | 0.0101 | 22.7655

## 77. Re 5M Mach 0.25 (1)
BIGFOIL.COM POLAR EXPORT
NACA66-513 a=0.0
NACA66-513 a=0.0 |  |  |  | Cl Max: | 1.282 | at alpha= | 10 | deg
JavaFoil+Calcfoil stall+Eppler ext transition |  |  |  | L/D Max: | 124.605 | at alpha= | 2.5 | deg
Re: | 5000000 |  |  | Cd Min: | 0.00493 | at alpha= | 2.5 | deg
Mach: | 0.25 |  |  | Cl=0 at alpha= | -2.4597 | deg
|  |  |  | @ Cl=0.1, Cd= | 0.0061168
|  |  |  | @ Cl=0.4, Cd= | 0.0065062
|  |  |  | @ Cl=0.6, Cd= | 0.11947
alpha (deg) | Cl | Cd | Cm | Cl/Cd
-14.5 | -0.07 | 0.11115 | -0.009 | -0.632
-14 | -0.155 | 0.10443 | -0.009 | -1.483
-13.5 | -0.219 | 0.1028 | -0.009 | -2.126
-13 | -0.269 | 0.09821 | -0.009 | -2.737
-12.5 | -0.313 | 0.09299 | -0.009 | -3.362
-12 | -0.351 | 0.08672 | -0.01 | -4.051
-11.5 | -0.385 | 0.08074 | -0.01 | -4.765
-11 | -0.412 | 0.07541 | -0.011 | -5.469
-10.5 | -0.434 | 0.0716 | -0.011 | -6.058
-10 | -0.449 | 0.06699 | -0.011 | -6.698
-9.5 | -0.457 | 0.06223 | -0.012 | -7.336
-9 | -0.457 | 0.0572 | -0.013 | -7.994
-8.5 | -0.451 | 0.05274 | -0.013 | -8.548
-8 | -0.437 | 0.04946 | -0.014 | -8.843
-7.5 | -0.418 | 0.04539 | -0.015 | -9.206
-7 | -0.393 | 0.04226 | -0.016 | -9.288
-6.5 | -0.361 | 0.03976 | -0.016 | -9.089
-6 | -0.403 | 0.00776 | -0.032 | -51.865
-5.5 | -0.354 | 0.00741 | -0.032 | -47.697
-5 | -0.301 | 0.00723 | -0.033 | -41.602
-4.5 | -0.245 | 0.00701 | -0.034 | -34.887
-4 | -0.186 | 0.0068 | -0.035 | -27.401
-3.5 | -0.127 | 0.00659 | -0.036 | -19.229
-3 | -0.066 | 0.00646 | -0.037 | -10.219
-2.5 | -0.005 | 0.00628 | -0.038 | -0.742
-2 | 0.057 | 0.0062 | -0.039 | 9.219
-1.5 | 0.119 | 0.00608 | -0.04 | 19.631
-1 | 0.182 | 0.00634 | -0.041 | 28.652
-0.5 | 0.244 | 0.00647 | -0.042 | 37.738
0 | 0.307 | 0.00662 | -0.043 | 46.434
0.5 | 0.369 | 0.00643 | -0.044 | 57.307
1 | 0.43 | 0.00658 | -0.044 | 65.333
1.5 | 0.492 | 0.00505 | -0.045 | 97.372
2 | 0.553 | 0.00501 | -0.046 | 110.331
2.5 | 0.614 | 0.00493 | -0.047 | 124.605
3 | 0.675 | 0.00607 | -0.048 | 111.182
3.5 | 0.735 | 0.00639 | -0.049 | 114.976
4 | 0.794 | 0.00676 | -0.05 | 117.404
4.5 | 0.852 | 0.00721 | -0.051 | 118.092
5 | 0.909 | 0.0077 | -0.052 | 117.993
5.5 | 0.964 | 0.00823 | -0.053 | 117.154
6 | 1.014 | 0.01077 | -0.053 | 94.166
6.5 | 1.065 | 0.01128 | -0.054 | 94.366
7 | 1.113 | 0.01181 | -0.055 | 94.273
7.5 | 1.158 | 0.01241 | -0.056 | 93.323
8 | 1.199 | 0.01295 | -0.057 | 92.557
8.5 | 1.232 | 0.01368 | -0.058 | 90.013
9 | 1.258 | 0.01443 | -0.059 | 87.165
9.5 | 1.277 | 0.01535 | -0.059 | 83.238
10 | 1.282 | 0.01628 | -0.06 | 78.755
10.5 | 1.273 | 0.01733 | -0.061 | 73.478
11 | 1.252 | 0.01861 | -0.062 | 67.253
11.5 | 1.217 | 0.0199 | -0.063 | 61.183
12 | 1.169 | 0.02178 | -0.063 | 53.681
12.5 | 1.108 | 0.02388 | -0.064 | 46.382
13 | 1.03 | 0.02756 | -0.064 | 37.363
13.5 | 0.883 | 0.05319 | -0.057 | 16.599
14 | 0.736 | 0.10145 | -0.036 | 7.251
14.5 | 0.654 | 0.10813 | -0.034 | 6.052
15 | 0.569 | 0.11947 | -0.033 | 4.766

## 78. Re 5M Mach 0.25 (2)
BIGFOIL.COM POLAR EXPORT
NACA66-513 a=0.0
NACA66-513 a=0.0 |  |  |  | Cl Max: | 1.5278 | at alpha= | 16.5 | deg
XFOIL ncrit=9 |  |  |  | L/D Max: | 145.848 | at alpha= | 3 | deg
Re: | 5000000 |  |  | Cd Min: | 0.15789 | at alpha= | -15 | deg
Mach: | 0.25 |  |  | Cl=0 at alpha= | -2.7198 | deg
|  |  |  | @ Cl=0.1, Cd= | 0.005764
|  |  |  | @ Cl=0.4, Cd= | 0.0044507
|  |  |  | @ Cl=0.6, Cd= | 0.0041675
alpha (deg) | Cl | Cd | Cm | Cl/Cd
-15 | -0.4094 | 0.15789 | -0.0272 | -2.5929
-14.5 | -0.4051 | 0.14686 | -0.0319 | -2.7584
-14 | -0.3941 | 0.13866 | -0.0361 | -2.8422
-13.5 | -0.3858 | 0.12987 | -0.0403 | -2.9707
-13 | -0.4411 | 0.10655 | -0.0507 | -4.1398
-12.5 | -0.4424 | 0.09747 | -0.0557 | -4.5388
-11.5 | -0.5878 | 0.05984 | -0.0801 | -9.8229
-11 | -0.6585 | 0.05145 | -0.0744 | -12.7988
-10.5 | -0.7069 | 0.0413 | -0.0679 | -17.1162
-10 | -0.8261 | 0.01484 | -0.0532 | -55.6671
-9.5 | -0.7769 | 0.01274 | -0.0513 | -60.9812
-9 | -0.7231 | 0.0115 | -0.05 | -62.8783
-8.5 | -0.6678 | 0.01053 | -0.0489 | -63.4188
-8 | -0.6136 | 0.00951 | -0.0476 | -64.5216
-7.5 | -0.5576 | 0.00888 | -0.0467 | -62.7928
-7 | -0.5013 | 0.00835 | -0.046 | -60.0359
-6.5 | -0.4434 | 0.008 | -0.0456 | -55.425
-6 | -0.3852 | 0.00766 | -0.0454 | -50.2872
-5.5 | -0.3258 | 0.00748 | -0.0455 | -43.5561
-5 | -0.2667 | 0.00732 | -0.0456 | -36.4344
-4.5 | -0.2101 | 0.00689 | -0.0454 | -30.4935
-4 | -0.1506 | 0.00672 | -0.0457 | -22.4107
-3.5 | -0.0917 | 0.00652 | -0.0461 | -14.0644
-3 | -0.0329 | 0.00634 | -0.0464 | -5.1893
-2.5 | 0.0258 | 0.00615 | -0.0468 | 4.1951
-2 | 0.0836 | 0.0058 | -0.0471 | 14.4138
-1.5 | 0.1429 | 0.00567 | -0.0476 | 25.2028
-1 | 0.2022 | 0.00555 | -0.0483 | 36.4324
-0.5 | 0.2619 | 0.00543 | -0.049 | 48.232
0 | 0.3211 | 0.00533 | -0.0497 | 60.2439
0.5 | 0.3803 | 0.00522 | -0.0504 | 72.8544
1 | 0.4246 | 0.00349 | -0.049 | 121.6619
1.5 | 0.4825 | 0.00364 | -0.0495 | 132.5549
2 | 0.5396 | 0.00392 | -0.0499 | 137.6531
2.5 | 0.597 | 0.00415 | -0.0503 | 143.8554
3 | 0.6534 | 0.00448 | -0.0505 | 145.8482
3.5 | 0.7056 | 0.00502 | -0.05 | 140.5578
4 | 0.7563 | 0.00557 | -0.0493 | 135.781
4.5 | 0.8035 | 0.00626 | -0.0478 | 128.3546
5 | 0.8487 | 0.00693 | -0.046 | 122.4675
6 | 0.9243 | 0.00863 | -0.0395 | 107.1031
6.5 | 0.9488 | 0.00947 | -0.0335 | 100.1901
7 | 0.9843 | 0.01005 | -0.0298 | 97.9403
7.5 | 1.0222 | 0.01063 | -0.0266 | 96.1618
8 | 1.0598 | 0.01128 | -0.0235 | 93.9539
8.5 | 1.0982 | 0.01193 | -0.0207 | 92.0536
9 | 1.1358 | 0.01264 | -0.0178 | 89.8576
9.5 | 1.1685 | 0.01353 | -0.0141 | 86.3636
10 | 1.206 | 0.01428 | -0.0114 | 84.4538
10.5 | 1.2589 | 0.01533 | -0.0123 | 82.12
11 | 1.2909 | 0.01661 | -0.0092 | 77.7182
11.5 | 1.3255 | 0.01782 | -0.0066 | 74.3827
12 | 1.358 | 0.01918 | -0.0038 | 70.8029
12.5 | 1.3863 | 0.02085 | -0.0008 | 66.4892
13 | 1.415 | 0.02256 | 0.002 | 62.7216
13.5 | 1.4391 | 0.02468 | 0.0049 | 58.3104
14 | 1.4629 | 0.02694 | 0.0077 | 54.3022
14.5 | 1.4831 | 0.02957 | 0.0104 | 50.1556
15 | 1.4991 | 0.03266 | 0.0131 | 45.9002
15.5 | 1.5094 | 0.03642 | 0.0156 | 41.4443
16 | 1.5208 | 0.04033 | 0.0175 | 37.7089
16.5 | 1.5278 | 0.04492 | 0.019 | 34.0116
17 | 1.5275 | 0.05054 | 0.02 | 30.2236
17.5 | 1.5247 | 0.05687 | 0.02 | 26.8103
18 | 1.5132 | 0.06463 | 0.0191 | 23.4133
18.5 | 1.5008 | 0.07304 | 0.017 | 20.5476
19 | 1.4751 | 0.08381 | 0.0132 | 17.6005
19.5 | 1.4349 | 0.0974 | 0.0072 | 14.732
20 | 1.4081 | 0.10982 | 0.0008 | 12.8219

## 79. Re 5M Mach 0.50 (1)
BIGFOIL.COM POLAR EXPORT
NACA66-513 a=0.0
NACA66-513 a=0.0 |  |  |  | Cl Max: | 1.245 | at alpha= | 20 | deg
JavaFoil+Calcfoil stall+Eppler ext transition |  |  |  | L/D Max: | 112.987 | at alpha= | 4 | deg
Re: | 5000000 |  |  | Cd Min: | 0.00566 | at alpha= | 1.5 | deg
Mach: | 0.5 |  |  | Cl=0 at alpha= | -2.4638 | deg
|  |  |  | @ Cl=0.1, Cd= | 0.0063974
|  |  |  | @ Cl=0.4, Cd= | 0.0066066
|  |  |  | @ Cl=0.6, Cd= | 0.0059369
alpha (deg) | Cl | Cd | Cm | Cl/Cd
-20 | -0.963 | 0.15936 | -0.007 | -6.041
-19.5 | -0.936 | 0.15117 | -0.007 | -6.19
-19 | -0.909 | 0.14758 | -0.008 | -6.161
-18.5 | -0.882 | 0.14302 | -0.008 | -6.17
-18 | -0.856 | 0.14112 | -0.008 | -6.066
-17.5 | -0.828 | 0.13608 | -0.008 | -6.082
-17 | -0.8 | 0.13025 | -0.009 | -6.14
-16.5 | -0.773 | 0.1241 | -0.009 | -6.227
-16 | -0.746 | 0.12031 | -0.009 | -6.199
-15.5 | -0.719 | 0.11988 | -0.01 | -5.994
-15 | -0.691 | 0.11207 | -0.01 | -6.17
-14.5 | -0.664 | 0.10967 | -0.01 | -6.053
-14 | -0.636 | 0.10026 | -0.011 | -6.344
-13.5 | -0.609 | 0.09362 | -0.011 | -6.505
-13 | -0.582 | 0.08559 | -0.012 | -6.798
-12.5 | -0.555 | 0.07925 | -0.012 | -6.998
-12 | -0.527 | 0.07446 | -0.013 | -7.083
-11.5 | -0.5 | 0.06949 | -0.013 | -7.197
-11 | -0.473 | 0.06581 | -0.014 | -7.183
-10.5 | -0.444 | 0.08112 | -0.013 | -5.473
-10 | -0.416 | 0.07101 | -0.013 | -5.857
-9.5 | -0.388 | 0.06307 | -0.014 | -6.16
-9 | -0.361 | 0.05752 | -0.014 | -6.277
-8.5 | -0.334 | 0.05305 | -0.015 | -6.288
-8 | -0.306 | 0.04924 | -0.015 | -6.215
-7.5 | -0.279 | 0.04582 | -0.016 | -6.078
-7 | -0.25 | 0.04804 | -0.015 | -5.213
-6.5 | -0.223 | 0.04776 | -0.015 | -4.662
-6 | -0.195 | 0.04668 | -0.015 | -4.177
-5.5 | -0.269 | 0.0396 | -0.017 | -6.793
-5 | -0.251 | 0.03588 | -0.018 | -7
-4.5 | -0.212 | 0.03307 | -0.02 | -6.401
-4 | -0.203 | 0.0073 | -0.039 | -27.807
-3.5 | -0.139 | 0.00706 | -0.04 | -19.763
-3 | -0.073 | 0.00677 | -0.041 | -10.802
-2.5 | -0.005 | 0.00664 | -0.042 | -0.78
-2 | 0.064 | 0.00646 | -0.043 | 9.851
-1.5 | 0.133 | 0.00634 | -0.044 | 20.996
-1 | 0.203 | 0.00672 | -0.045 | 30.144
-0.5 | 0.273 | 0.00664 | -0.046 | 41.061
0 | 0.343 | 0.00653 | -0.047 | 52.474
0.5 | 0.41 | 0.00662 | -0.048 | 62.036
1 | 0.479 | 0.00718 | -0.049 | 66.647
1.5 | 0.547 | 0.00566 | -0.05 | 96.651
2 | 0.614 | 0.00601 | -0.051 | 102.209
2.5 | 0.681 | 0.0064 | -0.052 | 106.54
3 | 0.748 | 0.00681 | -0.053 | 109.829
3.5 | 0.815 | 0.00724 | -0.054 | 112.557
4 | 0.88 | 0.00778 | -0.055 | 112.987
4.5 | 0.942 | 0.0084 | -0.056 | 112.154
5 | 1.003 | 0.00909 | -0.057 | 110.335
5.5 | 1.057 | 0.0122 | -0.058 | 86.68
6 | 1.109 | 0.01291 | -0.059 | 85.948
6.5 | 1.155 | 0.01358 | -0.06 | 85.017
7 | 1.191 | 0.01454 | -0.061 | 81.871
7.5 | 1.212 | 0.01571 | -0.062 | 77.18
8 | 1.205 | 0.01703 | -0.063 | 70.744
8.5 | 1.108 | 0.01875 | -0.064 | 59.062
9 | 0.749 | 0.02016 | -0.065 | 37.14
9.5 | 0.651 | 0.0634 | -0.033 | 10.263
10 | 0.677 | 0.06855 | -0.033 | 9.88
10.5 | 0.839 | 0.02397 | -0.067 | 35.011
11 | 0.863 | 0.02729 | -0.068 | 31.615
11.5 | 0.756 | 0.08494 | -0.034 | 8.899
12 | 0.926 | 0.02865 | -0.07 | 32.314
12.5 | 0.939 | 0.0355 | -0.069 | 26.441
13 | 0.837 | 0.0965 | -0.039 | 8.672
13.5 | 0.871 | 0.09998 | -0.046 | 8.713
14 | 0.889 | 0.10745 | -0.04 | 8.27
14.5 | 0.919 | 0.1096 | -0.044 | 8.383
15 | 0.962 | 0.10797 | -0.053 | 8.911
15.5 | 0.969 | 0.1185 | -0.044 | 8.176
16 | 1 | 0.12385 | -0.048 | 8.078
16.5 | 1.037 | 0.12571 | -0.054 | 8.251
17 | 1.049 | 0.13131 | -0.048 | 7.988
17.5 | 1.08 | 0.13536 | -0.052 | 7.98
18 | 1.122 | 0.13564 | -0.059 | 8.273
18.5 | 1.129 | 0.14359 | -0.052 | 7.864
19 | 1.155 | 0.1491 | -0.053 | 7.749
19.5 | 1.204 | 0.14293 | -0.062 | 8.424
20 | 1.245 | 0.14014 | -0.066 | 8.884

## 80. Re 5M Mach 0.50 (2)
BIGFOIL.COM POLAR EXPORT
NACA66-513 a=0.0
NACA66-513 a=0.0 |  |  |  | Cl Max: | 1.2752 | at alpha= | 10.5 | deg
XFOIL ncrit=9 |  |  |  | L/D Max: | 149.434 | at alpha= | 3 | deg
Re: | 5000000 |  |  | Cd Min: | 0.24144 | at alpha= | -19.5 | deg
Mach: | 0.5 |  |  | Cl=0 at alpha= | -2.822 | deg
|  |  |  | @ Cl=0.1, Cd= | 0.0062591
|  |  |  | @ Cl=0.4, Cd= | 0.0054312
|  |  |  | @ Cl=0.6, Cd= | 0.0042426
alpha (deg) | Cl | Cd | Cm | Cl/Cd
-19.5 | -0.596 | 0.24144 | 0.0155 | -2.4685
-19 | -0.5738 | 0.23346 | 0.0105 | -2.4578
-18 | -0.5297 | 0.21776 | 0.0008 | -2.4325
-17.5 | -0.5082 | 0.20971 | -0.004 | -2.4233
-17 | -0.4873 | 0.20203 | -0.0088 | -2.412
-16.5 | -0.4663 | 0.19404 | -0.0135 | -2.4031
-16 | -0.4461 | 0.18544 | -0.0182 | -2.4056
-15.5 | -0.4262 | 0.17721 | -0.0228 | -2.4051
-15 | -0.4046 | 0.16995 | -0.0273 | -2.3807
-14.5 | -0.3836 | 0.16258 | -0.0318 | -2.3595
-14 | -0.3675 | 0.15351 | -0.0364 | -2.394
-13.5 | -0.3492 | 0.14565 | -0.0408 | -2.3975
-13 | -0.3323 | 0.13755 | -0.0453 | -2.4158
-12.5 | -0.3178 | 0.12916 | -0.0497 | -2.4605
-12 | -0.3067 | 0.12008 | -0.0543 | -2.5541
-11.5 | -0.2962 | 0.11158 | -0.0589 | -2.6546
-11 | -0.2841 | 0.10369 | -0.0632 | -2.7399
-10.5 | -0.2768 | 0.0953 | -0.0677 | -2.9045
-10 | -0.27 | 0.08732 | -0.072 | -3.0921
-9.5 | -0.2633 | 0.0797 | -0.0763 | -3.3036
-9 | -0.2653 | 0.07102 | -0.0815 | -3.7356
-8.5 | -0.2784 | 0.06132 | -0.0892 | -4.5401
-8 | -0.3053 | 0.0534 | -0.0921 | -5.7172
-7.5 | -0.3403 | 0.04719 | -0.0871 | -7.2113
-7 | -0.3532 | 0.04017 | -0.083 | -8.7926
-6.5 | -0.3576 | 0.0324 | -0.0776 | -11.037
-6 | -0.3372 | 0.02638 | -0.0727 | -12.7824
-5.5 | -0.3278 | 0.01704 | -0.0654 | -19.2371
-5 | -0.289 | 0.00911 | -0.0617 | -31.7234
-4.5 | -0.2207 | 0.00841 | -0.0601 | -26.2426
-4 | -0.156 | 0.00766 | -0.0585 | -20.3655
-3.5 | -0.0895 | 0.00727 | -0.0575 | -12.3109
-3 | -0.0235 | 0.00689 | -0.0569 | -3.4107
-2.5 | 0.0425 | 0.00654 | -0.0565 | 6.4985
-2 | 0.108 | 0.00622 | -0.0562 | 17.3633
-1.5 | 0.1725 | 0.00587 | -0.056 | 29.3867
-1 | 0.24 | 0.00569 | -0.0564 | 42.1793
-0.5 | 0.3072 | 0.00558 | -0.057 | 55.0538
0 | 0.3747 | 0.00545 | -0.0577 | 68.7523
0.5 | 0.4419 | 0.0054 | -0.0583 | 81.8333
1 | 0.4878 | 0.00376 | -0.0559 | 129.734
1.5 | 0.5506 | 0.00401 | -0.0558 | 137.3067
2 | 0.6143 | 0.00431 | -0.0558 | 142.529
2.5 | 0.6778 | 0.0046 | -0.0556 | 147.3478
3 | 0.7397 | 0.00495 | -0.0551 | 149.4343
3.5 | 0.7961 | 0.00546 | -0.0535 | 145.8059
4 | 0.8438 | 0.00618 | -0.0502 | 136.5372
4.5 | 0.8851 | 0.00689 | -0.0455 | 128.4615
5 | 0.9041 | 0.00778 | -0.0366 | 116.2082
5.5 | 0.9231 | 0.00903 | -0.0285 | 102.2259
6 | 0.9361 | 0.01079 | -0.0202 | 86.7563
6.5 | 0.9617 | 0.01237 | -0.014 | 77.7445
7 | 1.0035 | 0.01345 | -0.01 | 74.6097
7.5 | 1.047 | 0.01453 | -0.0062 | 72.0578
8 | 1.0874 | 0.01582 | -0.002 | 68.7358
8.5 | 1.1288 | 0.01713 | 0.0022 | 65.8961
9 | 1.1654 | 0.01865 | 0.007 | 62.4879
9.5 | 1.2006 | 0.02063 | 0.0114 | 58.1968
10 | 1.2507 | 0.02341 | 0.0121 | 53.4259
10.5 | 1.2752 | 0.0264 | 0.0172 | 48.303
11 | 1.2698 | 0.03145 | 0.0233 | 40.3752
11.5 | 1.25 | 0.03799 | 0.0285 | 32.9034
12 | 1.2282 | 0.04544 | 0.032 | 27.029
12.5 | 1.1947 | 0.05485 | 0.0331 | 21.7812
13 | 1.1605 | 0.06562 | 0.0312 | 17.6852
13.5 | 1.1237 | 0.07799 | 0.0266 | 14.4083
14 | 1.0932 | 0.09089 | 0.0201 | 12.0277
14.5 | 1.0651 | 0.10453 | 0.0122 | 10.1894
15 | 1.0393 | 0.11871 | 0.0033 | 8.7549
15.5 | 1.0179 | 0.13303 | -0.0058 | 7.6517

## 81. Re 6M Mach 0.00 (1)
BIGFOIL.COM POLAR EXPORT
NACA66-513 a=0.0
NACA66-513 a=0.0 |  |  |  | Cl Max: | 1.31 | at alpha= | 11 | deg
JavaFoil+Calcfoil stall+Eppler ext transition |  |  |  | L/D Max: | 121.963 | at alpha= | 3 | deg
Re: | 6000000 |  |  | Cd Min: | 0.00491 | at alpha= | 1.5 | deg
Mach: | 0 |  |  | Cl=0 at alpha= | -2.4583 | deg
|  |  |  | @ Cl=0.1, Cd= | 0.006197
|  |  |  | @ Cl=0.4, Cd= | 0.0065412
|  |  |  | @ Cl=0.6, Cd= | 0.005132
alpha (deg) | Cl | Cd | Cm | Cl/Cd
-16.5 | -0.442 | 0.13101 | -0.007 | -3.375
-16 | -0.457 | 0.12491 | -0.007 | -3.661
-15.5 | -0.472 | 0.11906 | -0.007 | -3.965
-15 | -0.486 | 0.11117 | -0.008 | -4.373
-14.5 | -0.499 | 0.10703 | -0.008 | -4.667
-14 | -0.512 | 0.09858 | -0.009 | -5.191
-13.5 | -0.523 | 0.0932 | -0.009 | -5.606
-13 | -0.532 | 0.08853 | -0.009 | -6.004
-12.5 | -0.538 | 0.08423 | -0.01 | -6.391
-12 | -0.543 | 0.07817 | -0.01 | -6.945
-11.5 | -0.544 | 0.07342 | -0.011 | -7.416
-11 | -0.543 | 0.06908 | -0.011 | -7.857
-10.5 | -0.538 | 0.06473 | -0.011 | -8.309
-10 | -0.529 | 0.06093 | -0.012 | -8.681
-9.5 | -0.516 | 0.05748 | -0.012 | -8.983
-9 | -0.5 | 0.05372 | -0.013 | -9.306
-8.5 | -0.48 | 0.05001 | -0.014 | -9.589
-8 | -0.455 | 0.04679 | -0.014 | -9.732
-7.5 | -0.528 | 0.0081 | -0.028 | -65.193
-7 | -0.488 | 0.00783 | -0.029 | -62.319
-6.5 | -0.445 | 0.00765 | -0.03 | -58.091
-6 | -0.397 | 0.00729 | -0.031 | -54.479
-5.5 | -0.347 | 0.00705 | -0.031 | -49.235
-5 | -0.294 | 0.00686 | -0.032 | -42.818
-4.5 | -0.238 | 0.00669 | -0.033 | -35.6
-4 | -0.181 | 0.00649 | -0.034 | -27.917
-3.5 | -0.123 | 0.00635 | -0.035 | -19.37
-3 | -0.064 | 0.00618 | -0.036 | -10.375
-2.5 | -0.005 | 0.0061 | -0.037 | -0.741
-2 | 0.055 | 0.00602 | -0.038 | 9.209
-1.5 | 0.116 | 0.00626 | -0.038 | 18.453
-1 | 0.176 | 0.00633 | -0.039 | 27.773
-0.5 | 0.236 | 0.00643 | -0.04 | 36.736
0 | 0.297 | 0.00647 | -0.041 | 45.963
0.5 | 0.357 | 0.00662 | -0.042 | 53.917
1 | 0.417 | 0.00651 | -0.043 | 64.045
1.5 | 0.476 | 0.00491 | -0.044 | 97.092
2 | 0.536 | 0.00519 | -0.045 | 103.228
2.5 | 0.595 | 0.00511 | -0.046 | 116.446
3 | 0.654 | 0.00537 | -0.047 | 121.963
3.5 | 0.713 | 0.00617 | -0.048 | 115.588
4 | 0.771 | 0.00653 | -0.048 | 117.967
4.5 | 0.827 | 0.00693 | -0.049 | 119.465
5 | 0.883 | 0.00735 | -0.05 | 120.108
5.5 | 0.937 | 0.00777 | -0.051 | 120.561
6 | 0.987 | 0.00997 | -0.052 | 99.064
6.5 | 1.038 | 0.01039 | -0.053 | 99.868
7 | 1.087 | 0.01086 | -0.054 | 100.099
7.5 | 1.133 | 0.01135 | -0.054 | 99.818
8 | 1.176 | 0.01192 | -0.055 | 98.654
8.5 | 1.214 | 0.01246 | -0.056 | 97.442
9 | 1.247 | 0.01299 | -0.057 | 95.998
9.5 | 1.276 | 0.0138 | -0.058 | 92.462
10 | 1.295 | 0.01439 | -0.059 | 89.968
10.5 | 1.306 | 0.0151 | -0.059 | 86.486
11 | 1.31 | 0.01608 | -0.06 | 81.431
11.5 | 1.306 | 0.01713 | -0.061 | 76.23
12 | 1.296 | 0.01802 | -0.062 | 71.895
12.5 | 1.278 | 0.01926 | -0.063 | 66.351
13 | 1.254 | 0.02069 | -0.063 | 60.59
13.5 | 1.223 | 0.02268 | -0.064 | 53.922
14 | 1.189 | 0.02417 | -0.065 | 49.186
14.5 | 1.15 | 0.02615 | -0.065 | 43.963
15 | 1.106 | 0.0289 | -0.066 | 38.26
15.5 | 1.048 | 0.03613 | -0.065 | 29.003
16 | 0.999 | 0.04016 | -0.065 | 24.885

## 82. Re 6M Mach 0.00 (2)
BIGFOIL.COM POLAR EXPORT
NACA66-513 a=0.0
NACA66-513 a=0.0 |  |  |  | Cl Max: | 1.629 | at alpha= | 18.5 | deg
XFOIL ncrit=9 |  |  |  | L/D Max: | 142.449 | at alpha= | 3 | deg
Re: | 6000000 |  |  | Cd Min: | 0.06079 | at alpha= | 20 | deg
Mach: | 0 |  |  | Cl=0 at alpha= | -2.6844 | deg
|  |  |  | @ Cl=0.1, Cd= | 0.0054967
|  |  |  | @ Cl=0.4, Cd= | 0.0037048
|  |  |  | @ Cl=0.6, Cd= | 0.0042328
alpha (deg) | Cl | Cd | Cm | Cl/Cd
-17 | -1.3052 | 0.02888 | -0.0711 | -45.1939
-16.5 | -1.3059 | 0.02607 | -0.0655 | -50.0921
-16 | -1.3047 | 0.02349 | -0.0589 | -55.5428
-15.5 | -1.2843 | 0.02179 | -0.0545 | -58.9399
-15 | -1.2539 | 0.02013 | -0.0517 | -62.2901
-14.5 | -1.2187 | 0.01866 | -0.0494 | -65.3108
-14 | -1.1788 | 0.01747 | -0.0477 | -67.4757
-13.5 | -1.1369 | 0.01633 | -0.0463 | -69.6203
-13 | -1.0924 | 0.01534 | -0.0451 | -71.2125
-12.5 | -1.0457 | 0.01454 | -0.0442 | -71.9188
-12 | -1.0004 | 0.01329 | -0.0432 | -75.2746
-11.5 | -0.953 | 0.0123 | -0.0423 | -77.4797
-11 | -0.9037 | 0.01152 | -0.0418 | -78.4462
-10.5 | -0.8532 | 0.01087 | -0.0413 | -78.4913
-10 | -0.8019 | 0.0103 | -0.041 | -77.8544
-9 | -0.6979 | 0.00923 | -0.0405 | -75.6121
-8.5 | -0.6459 | 0.00869 | -0.0402 | -74.3268
-8 | -0.5924 | 0.0083 | -0.0402 | -71.3735
-7.5 | -0.5392 | 0.00788 | -0.0401 | -68.4264
-7 | -0.4844 | 0.0076 | -0.0403 | -63.7368
-6.5 | -0.4297 | 0.00728 | -0.0405 | -59.0247
-6 | -0.3739 | 0.00706 | -0.0408 | -52.9603
-5.5 | -0.3177 | 0.00692 | -0.0413 | -45.9104
-5 | -0.2617 | 0.00671 | -0.0417 | -39.0015
-4.5 | -0.2063 | 0.0064 | -0.042 | -32.2344
-4 | -0.1496 | 0.00624 | -0.0425 | -23.9744
-3.5 | -0.0929 | 0.00608 | -0.043 | -15.2796
-3 | -0.0361 | 0.00593 | -0.0436 | -6.0877
-2.5 | 0.0211 | 0.00576 | -0.0442 | 3.6632
-2 | 0.0775 | 0.00554 | -0.0447 | 13.9892
-1.5 | 0.1346 | 0.00543 | -0.0454 | 24.7882
-1 | 0.1923 | 0.0053 | -0.0461 | 36.283
-0.5 | 0.2498 | 0.00523 | -0.0469 | 47.7629
0 | 0.3072 | 0.00512 | -0.0476 | 60
0.5 | 0.3641 | 0.00505 | -0.0483 | 72.099
1 | 0.4076 | 0.00342 | -0.0471 | 119.1813
1.5 | 0.4629 | 0.0036 | -0.0476 | 128.5833
2 | 0.5188 | 0.00383 | -0.0481 | 135.4569
2.5 | 0.5741 | 0.00407 | -0.0486 | 141.0565
3 | 0.6282 | 0.00441 | -0.0488 | 142.449
4 | 0.7295 | 0.00544 | -0.0482 | 134.0993
4.5 | 0.7765 | 0.0061 | -0.0473 | 127.2951
5 | 0.8229 | 0.00671 | -0.0463 | 122.6379
5.5 | 0.8673 | 0.00737 | -0.0448 | 117.6798
6 | 0.9082 | 0.00814 | -0.0428 | 111.5725
6.5 | 0.9483 | 0.00886 | -0.0405 | 107.0316
7 | 0.9925 | 0.00929 | -0.039 | 106.8353
8 | 1.0667 | 0.01015 | -0.0332 | 105.0936
8.5 | 1.103 | 0.01061 | -0.0303 | 103.9585
9 | 1.1394 | 0.01113 | -0.0277 | 102.372
9.5 | 1.1734 | 0.01178 | -0.0248 | 99.6095
10 | 1.2091 | 0.01237 | -0.0223 | 97.7445
10.5 | 1.2401 | 0.01298 | -0.0189 | 95.5393
12 | 1.3565 | 0.01568 | -0.0155 | 86.5115
12.5 | 1.3884 | 0.01673 | -0.0133 | 82.9886
13 | 1.4164 | 0.01805 | -0.0108 | 78.4709
13.5 | 1.4466 | 0.01928 | -0.0087 | 75.0311
14 | 1.4749 | 0.02068 | -0.0066 | 71.3201
14.5 | 1.4991 | 0.02235 | -0.0042 | 67.0738
15 | 1.522 | 0.02418 | -0.002 | 62.9446
15.5 | 1.5423 | 0.02628 | 0.0003 | 58.6872
16 | 1.5623 | 0.0285 | 0.0023 | 54.8175
16.5 | 1.5781 | 0.03115 | 0.0044 | 50.6613
17 | 1.5961 | 0.03377 | 0.006 | 47.2638
17.5 | 1.6112 | 0.03673 | 0.0074 | 43.866
18 | 1.6213 | 0.04029 | 0.0088 | 40.2408
18.5 | 1.629 | 0.04429 | 0.0098 | 36.7803
19 | 1.6285 | 0.04936 | 0.0106 | 32.9923
19.5 | 1.6261 | 0.05501 | 0.0106 | 29.5601
20 | 1.6255 | 0.06079 | 0.01 | 26.7396

## 83. Re 6M Mach 0.10 (1)
BIGFOIL.COM POLAR EXPORT
NACA66-513 a=0.0
NACA66-513 a=0.0 |  |  |  | Cl Max: | 1.304 | at alpha= | 11 | deg
JavaFoil+Calcfoil stall+Eppler ext transition |  |  |  | L/D Max: | 122.92 | at alpha= | 3 | deg
Re: | 6000000 |  |  | Cd Min: | 0.00495 | at alpha= | 1.5 | deg
Mach: | 0.1 |  |  | Cl=0 at alpha= | -2.459 | deg
|  |  |  | @ Cl=0.1, Cd= | 0.0061887
|  |  |  | @ Cl=0.4, Cd= | 0.006518
|  |  |  | @ Cl=0.6, Cd= | 0.0051373
alpha (deg) | Cl | Cd | Cm | Cl/Cd
-16 | -0.414 | 0.1277 | -0.007 | -3.244
-15.5 | -0.432 | 0.12099 | -0.007 | -3.567
-15 | -0.449 | 0.11454 | -0.008 | -3.916
-14.5 | -0.465 | 0.10822 | -0.008 | -4.295
-14 | -0.48 | 0.10046 | -0.009 | -4.779
-13.5 | -0.494 | 0.09472 | -0.009 | -5.216
-13 | -0.506 | 0.08914 | -0.009 | -5.679
-12.5 | -0.516 | 0.08524 | -0.01 | -6.054
-12 | -0.524 | 0.07859 | -0.01 | -6.664
-11.5 | -0.528 | 0.07389 | -0.011 | -7.15
-11 | -0.53 | 0.06917 | -0.011 | -7.656
-10.5 | -0.527 | 0.06522 | -0.011 | -8.084
-10 | -0.521 | 0.06153 | -0.012 | -8.464
-9.5 | -0.51 | 0.05792 | -0.012 | -8.808
-9 | -0.495 | 0.05389 | -0.013 | -9.193
-8.5 | -0.477 | 0.05036 | -0.014 | -9.467
-8 | -0.454 | 0.04719 | -0.014 | -9.611
-7.5 | -0.431 | 0.0409 | -0.017 | -10.527
-7 | -0.488 | 0.00782 | -0.029 | -62.42
-6.5 | -0.445 | 0.00763 | -0.03 | -58.362
-6 | -0.398 | 0.00739 | -0.031 | -53.92
-5.5 | -0.348 | 0.00711 | -0.032 | -48.924
-5 | -0.295 | 0.00688 | -0.032 | -42.895
-4.5 | -0.239 | 0.00668 | -0.033 | -35.829
-4 | -0.182 | 0.00656 | -0.034 | -27.737
-3.5 | -0.124 | 0.00637 | -0.035 | -19.418
-3 | -0.064 | 0.00618 | -0.036 | -10.413
-2.5 | -0.005 | 0.00608 | -0.037 | -0.746
-2 | 0.056 | 0.00602 | -0.038 | 9.246
-1.5 | 0.116 | 0.00625 | -0.039 | 18.587
-1 | 0.177 | 0.00632 | -0.04 | 27.977
-0.5 | 0.238 | 0.00645 | -0.04 | 36.838
0 | 0.299 | 0.00654 | -0.041 | 45.693
0.5 | 0.359 | 0.0066 | -0.042 | 54.329
1 | 0.419 | 0.00648 | -0.043 | 64.658
1.5 | 0.479 | 0.00495 | -0.044 | 96.742
2 | 0.539 | 0.00519 | -0.045 | 103.737
2.5 | 0.598 | 0.00513 | -0.046 | 116.62
3 | 0.658 | 0.00535 | -0.047 | 122.92
3.5 | 0.716 | 0.00621 | -0.048 | 115.343
4 | 0.774 | 0.00655 | -0.049 | 118.174
4.5 | 0.831 | 0.00696 | -0.05 | 119.411
5 | 0.887 | 0.00739 | -0.05 | 120.017
5.5 | 0.941 | 0.00783 | -0.051 | 120.227
6 | 0.991 | 0.01005 | -0.052 | 98.611
6.5 | 1.042 | 0.01048 | -0.053 | 99.469
7 | 1.091 | 0.01094 | -0.054 | 99.762
7.5 | 1.137 | 0.01145 | -0.055 | 99.297
8 | 1.18 | 0.01202 | -0.056 | 98.191
8.5 | 1.217 | 0.01261 | -0.056 | 96.558
9 | 1.25 | 0.01313 | -0.057 | 95.213
9.5 | 1.277 | 0.01387 | -0.058 | 92.105
10 | 1.294 | 0.01457 | -0.059 | 88.823
10.5 | 1.303 | 0.01538 | -0.06 | 84.751
11 | 1.304 | 0.01632 | -0.061 | 79.89
11.5 | 1.297 | 0.01725 | -0.061 | 75.207
12 | 1.282 | 0.01844 | -0.062 | 69.544
12.5 | 1.26 | 0.01974 | -0.063 | 63.858
13 | 1.232 | 0.02117 | -0.063 | 58.174
13.5 | 1.197 | 0.02266 | -0.064 | 52.812
14 | 1.155 | 0.02494 | -0.065 | 46.31
14.5 | 1.11 | 0.02716 | -0.065 | 40.865
15 | 1.059 | 0.03054 | -0.066 | 34.667
15.5 | 0.957 | 0.05365 | -0.061 | 17.842
16 | 0.873 | 0.07968 | -0.055 | 10.957

## 84. Re 6M Mach 0.10 (2)
BIGFOIL.COM POLAR EXPORT
NACA66-513 a=0.0
NACA66-513 a=0.0 |  |  |  | Cl Max: | 1.6172 | at alpha= | 18.5 | deg
XFOIL ncrit=9 |  |  |  | L/D Max: | 142.964 | at alpha= | 3 | deg
Re: | 6000000 |  |  | Cd Min: | 0.22579 | at alpha= | -20 | deg
Mach: | 0.1 |  |  | Cl=0 at alpha= | -2.687 | deg
|  |  |  | @ Cl=0.1, Cd= | 0.0055046
|  |  |  | @ Cl=0.4, Cd= | 0.0038153
|  |  |  | @ Cl=0.6, Cd= | 0.0042265
alpha (deg) | Cl | Cd | Cm | Cl/Cd
-20 | -0.5658 | 0.22579 | 0.012 | -2.5059
-19.5 | -0.5495 | 0.21923 | 0.0083 | -2.5065
-19 | -0.5331 | 0.21249 | 0.0044 | -2.5088
-18 | -0.509 | 0.19472 | -0.0041 | -2.614
-17.5 | -0.4912 | 0.18881 | -0.008 | -2.6016
-17 | -0.4771 | 0.18095 | -0.012 | -2.6366
-16.5 | -0.4666 | 0.172 | -0.0163 | -2.7128
-15 | -1.2272 | 0.02477 | -0.0592 | -49.5438
-14.5 | -1.2096 | 0.02162 | -0.055 | -55.9482
-14 | -1.1774 | 0.01959 | -0.0522 | -60.1021
-13.5 | -1.14 | 0.01786 | -0.0499 | -63.8298
-13 | -1.0981 | 0.01643 | -0.0482 | -66.8351
-12.5 | -1.0523 | 0.01539 | -0.0469 | -68.3756
-12 | -1.0048 | 0.01443 | -0.0459 | -69.6327
-11.5 | -0.9592 | 0.01296 | -0.0445 | -74.0123
-11 | -0.9101 | 0.01199 | -0.0437 | -75.9049
-10.5 | -0.8594 | 0.01121 | -0.043 | -76.6637
-10 | -0.8078 | 0.01054 | -0.0425 | -76.6414
-9.5 | -0.7553 | 0.00999 | -0.0421 | -75.6056
-9 | -0.702 | 0.00948 | -0.0418 | -74.0506
-8.5 | -0.6501 | 0.00882 | -0.0413 | -73.7075
-8 | -0.5965 | 0.00839 | -0.0411 | -71.0965
-7.5 | -0.5427 | 0.00796 | -0.041 | -68.1784
-7 | -0.4876 | 0.00765 | -0.041 | -63.7386
-6.5 | -0.4324 | 0.00732 | -0.0411 | -59.071
-6 | -0.3762 | 0.00709 | -0.0414 | -53.0606
-5.5 | -0.3195 | 0.00695 | -0.0418 | -45.9712
-5 | -0.2625 | 0.00679 | -0.0423 | -38.6598
-4.5 | -0.2073 | 0.00642 | -0.0424 | -32.2897
-4 | -0.1502 | 0.00626 | -0.0429 | -23.9936
-3.5 | -0.0932 | 0.0061 | -0.0434 | -15.2787
-3 | -0.036 | 0.00594 | -0.044 | -6.0606
-2.5 | 0.0215 | 0.00577 | -0.0446 | 3.7262
-2 | 0.0783 | 0.00555 | -0.045 | 14.1081
-1.5 | 0.1357 | 0.00543 | -0.0457 | 24.9908
-1 | 0.1937 | 0.0053 | -0.0464 | 36.5472
-0.5 | 0.2515 | 0.00523 | -0.0472 | 48.088
0 | 0.3093 | 0.00513 | -0.0479 | 60.2924
0.5 | 0.3665 | 0.00506 | -0.0486 | 72.4308
1 | 0.4101 | 0.00344 | -0.0474 | 119.2151
1.5 | 0.4656 | 0.00362 | -0.0478 | 128.6188
2 | 0.5219 | 0.00384 | -0.0484 | 135.9115
2.5 | 0.5775 | 0.00409 | -0.0488 | 141.198
3 | 0.6319 | 0.00442 | -0.0491 | 142.9638
4 | 0.7335 | 0.00546 | -0.0484 | 134.3407
4.5 | 0.7806 | 0.00612 | -0.0474 | 127.549
5 | 0.827 | 0.00674 | -0.0463 | 122.7003
5.5 | 0.871 | 0.00743 | -0.0447 | 117.2275
6 | 0.9113 | 0.00821 | -0.0424 | 110.9988
6.5 | 0.9513 | 0.00892 | -0.04 | 106.648
7 | 0.9951 | 0.00936 | -0.0383 | 106.3141
7.5 | 1.0327 | 0.00975 | -0.0353 | 105.9179
8 | 1.0666 | 0.01025 | -0.0318 | 104.0585
8.5 | 1.104 | 0.01073 | -0.0291 | 102.8891
9 | 1.1406 | 0.01128 | -0.0264 | 101.117
9.5 | 1.1749 | 0.01194 | -0.0234 | 98.4003
10 | 1.2103 | 0.01256 | -0.0208 | 96.3615
10.5 | 1.2409 | 0.0132 | -0.0172 | 94.0076
11 | 1.2912 | 0.01415 | -0.0184 | 91.2509
11.5 | 1.3255 | 0.01506 | -0.0161 | 88.0146
12 | 1.3593 | 0.01604 | -0.0139 | 84.7444
12.5 | 1.3908 | 0.01717 | -0.0116 | 81.0017
13 | 1.4183 | 0.01857 | -0.0089 | 76.3759
13.5 | 1.4492 | 0.01982 | -0.0069 | 73.1181
14 | 1.4757 | 0.02139 | -0.0045 | 68.9902
14.5 | 1.4991 | 0.02321 | -0.002 | 64.5885
15 | 1.5235 | 0.02503 | 0.0002 | 60.867
15.5 | 1.5398 | 0.02752 | 0.0028 | 55.952
16 | 1.5589 | 0.02993 | 0.0049 | 52.0849
16.5 | 1.5767 | 0.03256 | 0.0067 | 48.4244
17 | 1.5922 | 0.03553 | 0.0084 | 44.8128
17.5 | 1.6053 | 0.03885 | 0.0099 | 41.3205
18 | 1.611 | 0.04303 | 0.0113 | 37.439
18.5 | 1.6172 | 0.04741 | 0.012 | 34.1109
19 | 1.6113 | 0.05341 | 0.0125 | 30.1685
19.5 | 1.6134 | 0.05887 | 0.0121 | 27.4061
20 | 1.6094 | 0.06541 | 0.0109 | 24.6048

## 85. Re 6M Mach 0.25 (1)
BIGFOIL.COM POLAR EXPORT
NACA66-513 a=0.0
NACA66-513 a=0.0 |  |  |  | Cl Max: | 1.283 | at alpha= | 10 | deg
JavaFoil+Calcfoil stall+Eppler ext transition |  |  |  | L/D Max: | 118.645 | at alpha= | 5 | deg
Re: | 6000000 |  |  | Cd Min: | 0.00501 | at alpha= | 2 | deg
Mach: | 0.25 |  |  | Cl=0 at alpha= | -2.4597 | deg
|  |  |  | @ Cl=0.1, Cd= | 0.0062448
|  |  |  | @ Cl=0.4, Cd= | 0.0065066
|  |  |  | @ Cl=0.6, Cd= | 0.1157
alpha (deg) | Cl | Cd | Cm | Cl/Cd
-14.5 | -0.07 | 0.11032 | -0.009 | -0.636
-14 | -0.155 | 0.10329 | -0.009 | -1.499
-13.5 | -0.219 | 0.10168 | -0.009 | -2.15
-13 | -0.269 | 0.09704 | -0.009 | -2.77
-12.5 | -0.313 | 0.09163 | -0.009 | -3.413
-12 | -0.351 | 0.08533 | -0.01 | -4.118
-11.5 | -0.385 | 0.07956 | -0.01 | -4.836
-11 | -0.413 | 0.075 | -0.011 | -5.501
-10.5 | -0.434 | 0.07146 | -0.011 | -6.072
-10 | -0.449 | 0.06611 | -0.012 | -6.788
-9.5 | -0.457 | 0.06137 | -0.012 | -7.442
-9 | -0.457 | 0.0565 | -0.013 | -8.094
-8.5 | -0.451 | 0.05219 | -0.013 | -8.641
-8 | -0.438 | 0.04897 | -0.014 | -8.935
-7.5 | -0.418 | 0.04529 | -0.015 | -9.226
-7 | -0.393 | 0.04158 | -0.016 | -9.455
-6.5 | -0.363 | 0.03866 | -0.017 | -9.38
-6 | -0.403 | 0.00749 | -0.032 | -53.787
-5.5 | -0.354 | 0.00723 | -0.032 | -48.934
-5 | -0.301 | 0.00696 | -0.033 | -43.255
-4.5 | -0.245 | 0.00682 | -0.034 | -35.881
-4 | -0.186 | 0.00661 | -0.035 | -28.191
-3.5 | -0.127 | 0.00641 | -0.036 | -19.752
-3 | -0.066 | 0.00627 | -0.037 | -10.536
-2.5 | -0.005 | 0.00611 | -0.038 | -0.762
-2 | 0.057 | 0.00612 | -0.039 | 9.345
-1.5 | 0.119 | 0.0063 | -0.04 | 18.925
-1 | 0.182 | 0.00643 | -0.041 | 28.227
-0.5 | 0.244 | 0.0065 | -0.042 | 37.549
0 | 0.307 | 0.00659 | -0.043 | 46.602
0.5 | 0.369 | 0.00641 | -0.044 | 57.493
1 | 0.43 | 0.0066 | -0.044 | 65.123
1.5 | 0.492 | 0.00504 | -0.045 | 97.605
2 | 0.553 | 0.00501 | -0.046 | 110.347
2.5 | 0.614 | 0.00525 | -0.047 | 117.017
3 | 0.675 | 0.00605 | -0.048 | 111.543
3.5 | 0.735 | 0.00637 | -0.049 | 115.331
4 | 0.794 | 0.00675 | -0.05 | 117.622
4.5 | 0.852 | 0.00719 | -0.051 | 118.597
5 | 0.909 | 0.00766 | -0.052 | 118.645
5.5 | 0.964 | 0.00813 | -0.053 | 118.622
6 | 1.015 | 0.01043 | -0.053 | 97.299
6.5 | 1.066 | 0.01093 | -0.054 | 97.509
7 | 1.114 | 0.01144 | -0.055 | 97.408
7.5 | 1.159 | 0.01202 | -0.056 | 96.46
8 | 1.2 | 0.01263 | -0.057 | 95.016
8.5 | 1.233 | 0.01325 | -0.058 | 93.05
9 | 1.26 | 0.01397 | -0.059 | 90.179
9.5 | 1.279 | 0.01485 | -0.059 | 86.094
10 | 1.283 | 0.01575 | -0.06 | 81.499
10.5 | 1.274 | 0.01674 | -0.061 | 76.124
11 | 1.253 | 0.01798 | -0.062 | 69.679
11.5 | 1.219 | 0.01923 | -0.063 | 63.387
12 | 1.171 | 0.021 | -0.063 | 55.744
12.5 | 1.11 | 0.023 | -0.064 | 48.248
13 | 1.033 | 0.02615 | -0.064 | 39.516
13.5 | 0.938 | 0.03269 | -0.064 | 28.678
14 | 0.738 | 0.0988 | -0.038 | 7.465
14.5 | 0.655 | 0.10725 | -0.035 | 6.11
15 | 0.57 | 0.1157 | -0.034 | 4.923

## 86. Re 6M Mach 0.25 (2)
BIGFOIL.COM POLAR EXPORT
NACA66-513 a=0.0
NACA66-513 a=0.0 |  |  |  | Cl Max: | 1.5502 | at alpha= | 16.5 | deg
XFOIL ncrit=9 |  |  |  | L/D Max: | 145.625 | at alpha= | 3 | deg
Re: | 6000000 |  |  | Cd Min: | 0.22991 | at alpha= | -20 | deg
Mach: | 0.25 |  |  | Cl=0 at alpha= | -2.7027 | deg
|  |  |  | @ Cl=0.1, Cd= | 0.0055591
|  |  |  | @ Cl=0.4, Cd= | 0.0043782
|  |  |  | @ Cl=0.6, Cd= | 0.0041806
alpha (deg) | Cl | Cd | Cm | Cl/Cd
-20 | -0.5748 | 0.22991 | 0.0138 | -2.5001
-19 | -0.5394 | 0.21612 | 0.0056 | -2.4958
-18.5 | -0.522 | 0.20917 | 0.0014 | -2.4956
-18 | -0.5119 | 0.19868 | -0.0031 | -2.5765
-17.5 | -0.4931 | 0.19256 | -0.0071 | -2.5608
-17 | -0.4759 | 0.18555 | -0.0112 | -2.5648
-16.5 | -0.462 | 0.17725 | -0.0155 | -2.6065
-16 | -0.4444 | 0.17038 | -0.0194 | -2.6083
-14.5 | -0.4181 | 0.14248 | -0.0331 | -2.9344
-14 | -0.3981 | 0.13724 | -0.0365 | -2.9008
-13.5 | -0.3899 | 0.12859 | -0.0409 | -3.0321
-13 | -0.4671 | 0.10095 | -0.0536 | -4.627
-12.5 | -0.4784 | 0.09032 | -0.0597 | -5.2967
-12 | -0.5742 | 0.0659 | -0.078 | -8.7132
-11.5 | -0.6481 | 0.0546 | -0.0796 | -11.87
-11 | -0.6944 | 0.04818 | -0.0724 | -14.4126
-10.5 | -0.8264 | 0.02483 | -0.0588 | -33.2823
-10 | -0.8349 | 0.01358 | -0.0522 | -61.4801
-9.5 | -0.7835 | 0.01187 | -0.0505 | -66.0067
-9 | -0.7287 | 0.01078 | -0.0492 | -67.5974
-8.5 | -0.673 | 0.00993 | -0.0481 | -67.7744
-8 | -0.6172 | 0.00917 | -0.047 | -67.3064
-7.5 | -0.5616 | 0.00851 | -0.046 | -65.9929
-7 | -0.5047 | 0.008 | -0.0454 | -63.0875
-6.5 | -0.4469 | 0.00761 | -0.045 | -58.7254
-6 | -0.3889 | 0.00728 | -0.0447 | -53.4203
-5.5 | -0.3297 | 0.00711 | -0.0448 | -46.3713
-5 | -0.2702 | 0.00691 | -0.045 | -39.1027
-4.5 | -0.2124 | 0.00657 | -0.0449 | -32.3288
-4 | -0.1534 | 0.00637 | -0.0452 | -24.0816
-3.5 | -0.0944 | 0.0062 | -0.0455 | -15.2258
-3 | -0.0352 | 0.00601 | -0.046 | -5.8569
-2.5 | 0.024 | 0.00582 | -0.0465 | 4.1237
-2 | 0.0827 | 0.0056 | -0.0469 | 14.7679
-1.5 | 0.1419 | 0.00546 | -0.0475 | 25.989
-1 | 0.2017 | 0.00533 | -0.0482 | 37.8424
-0.5 | 0.2612 | 0.00525 | -0.0489 | 49.7524
0 | 0.3208 | 0.00515 | -0.0496 | 62.2913
0.5 | 0.38 | 0.00511 | -0.0503 | 74.364
1 | 0.424 | 0.0035 | -0.0489 | 121.1429
1.5 | 0.4812 | 0.00368 | -0.0493 | 130.7609
2 | 0.5389 | 0.00393 | -0.0498 | 137.1247
2.5 | 0.5964 | 0.00416 | -0.0503 | 143.3654
3 | 0.6524 | 0.00448 | -0.0504 | 145.625
3.5 | 0.7045 | 0.00503 | -0.0499 | 140.0596
4 | 0.7557 | 0.00557 | -0.0492 | 135.6732
4.5 | 0.8028 | 0.00625 | -0.0478 | 128.448
5 | 0.8483 | 0.00693 | -0.046 | 122.4098
5.5 | 0.8897 | 0.0077 | -0.0434 | 115.5455
6 | 0.9268 | 0.00854 | -0.04 | 108.5246
6.5 | 0.9584 | 0.00923 | -0.0353 | 103.8353
7 | 0.9939 | 0.00974 | -0.0314 | 102.0431
7.5 | 1.0328 | 0.01027 | -0.0284 | 100.5648
8 | 1.0704 | 0.01089 | -0.0252 | 98.292
8.5 | 1.1101 | 0.01148 | -0.0225 | 96.6986
9 | 1.1473 | 0.0122 | -0.0195 | 94.041
9.5 | 1.1837 | 0.01297 | -0.0165 | 91.2645
10 | 1.2184 | 0.01377 | -0.0131 | 88.4822
10.5 | 1.2693 | 0.01474 | -0.0135 | 86.1126
11.5 | 1.339 | 0.01701 | -0.008 | 78.7184
12 | 1.3709 | 0.01837 | -0.0051 | 74.6271
12.5 | 1.4013 | 0.01989 | -0.0022 | 70.4525
13 | 1.4304 | 0.02155 | 0.0006 | 66.3759
13.5 | 1.4548 | 0.02359 | 0.0037 | 61.6702
14 | 1.4784 | 0.0258 | 0.0066 | 57.3023
14.5 | 1.4984 | 0.02839 | 0.0095 | 52.7791
15 | 1.5162 | 0.03127 | 0.0122 | 48.4874
15.5 | 1.529 | 0.03474 | 0.0148 | 44.0127
16 | 1.5415 | 0.03844 | 0.017 | 40.1015
16.5 | 1.5502 | 0.04274 | 0.0187 | 36.2705
17 | 1.5485 | 0.0483 | 0.02 | 32.06
17.5 | 1.542 | 0.05484 | 0.0204 | 28.1182
18 | 1.528 | 0.06273 | 0.0197 | 24.3584
18.5 | 1.5163 | 0.07093 | 0.0179 | 21.3774
19 | 1.4952 | 0.08092 | 0.0146 | 18.4775
19.5 | 1.4777 | 0.09099 | 0.0105 | 16.2402
20 | 1.4446 | 0.104 | 0.0041 | 13.8904

## 87. Re 6M Mach 0.50 (1)
BIGFOIL.COM POLAR EXPORT
NACA66-513 a=0.0
NACA66-513 a=0.0 |  |  |  | Cl Max: | 1.258 | at alpha= | 20 | deg
JavaFoil+Calcfoil stall+Eppler ext transition |  |  |  | L/D Max: | 113.101 | at alpha= | 4 | deg
Re: | 6000000 |  |  | Cd Min: | 0.00567 | at alpha= | 1.5 | deg
Mach: | 0.5 |  |  | Cl=0 at alpha= | -2.4638 | deg
|  |  |  | @ Cl=0.1, Cd= | 0.0065052
|  |  |  | @ Cl=0.4, Cd= | 0.0065836
|  |  |  | @ Cl=0.6, Cd= | 0.0059548
alpha (deg) | Cl | Cd | Cm | Cl/Cd
-20 | -0.963 | 0.1559 | -0.007 | -6.178
-19.5 | -0.936 | 0.1507 | -0.007 | -6.213
-19 | -0.91 | 0.14482 | -0.008 | -6.281
-18.5 | -0.883 | 0.14047 | -0.008 | -6.285
-18 | -0.856 | 0.13799 | -0.008 | -6.206
-17.5 | -0.828 | 0.13285 | -0.009 | -6.234
-17 | -0.8 | 0.1271 | -0.009 | -6.293
-16.5 | -0.773 | 0.12315 | -0.009 | -6.277
-16 | -0.746 | 0.11737 | -0.009 | -6.355
-15.5 | -0.719 | 0.11632 | -0.01 | -6.179
-15 | -0.692 | 0.10919 | -0.01 | -6.334
-14.5 | -0.664 | 0.10788 | -0.011 | -6.156
-14 | -0.636 | 0.09788 | -0.011 | -6.501
-13.5 | -0.609 | 0.09185 | -0.011 | -6.634
-13 | -0.582 | 0.08414 | -0.012 | -6.919
-12.5 | -0.555 | 0.07788 | -0.012 | -7.126
-12 | -0.528 | 0.0729 | -0.013 | -7.24
-11.5 | -0.501 | 0.06764 | -0.014 | -7.412
-11 | -0.474 | 0.06373 | -0.014 | -7.44
-10.5 | -0.444 | 0.06684 | -0.014 | -6.646
-10 | -0.416 | 0.07048 | -0.013 | -5.903
-9.5 | -0.389 | 0.06198 | -0.014 | -6.27
-9 | -0.361 | 0.05649 | -0.014 | -6.394
-8.5 | -0.334 | 0.05255 | -0.015 | -6.35
-8 | -0.306 | 0.0488 | -0.016 | -6.275
-7.5 | -0.279 | 0.04546 | -0.016 | -6.134
-7 | -0.25 | 0.0476 | -0.016 | -5.262
-6.5 | -0.223 | 0.04692 | -0.015 | -4.746
-6 | -0.195 | 0.04657 | -0.015 | -4.187
-5.5 | -0.269 | 0.03914 | -0.017 | -6.874
-5 | -0.251 | 0.03569 | -0.018 | -7.04
-4.5 | -0.212 | 0.03249 | -0.021 | -6.528
-4 | -0.203 | 0.00711 | -0.039 | -28.532
-3.5 | -0.139 | 0.00685 | -0.04 | -20.343
-3 | -0.073 | 0.00659 | -0.041 | -11.107
-2.5 | -0.005 | 0.00646 | -0.042 | -0.802
-2 | 0.064 | 0.00638 | -0.043 | 9.984
-1.5 | 0.133 | 0.00662 | -0.044 | 20.096
-1 | 0.203 | 0.00678 | -0.045 | 29.915
-0.5 | 0.273 | 0.00669 | -0.046 | 40.758
0 | 0.343 | 0.00649 | -0.047 | 52.855
0.5 | 0.41 | 0.0066 | -0.048 | 62.196
1 | 0.479 | 0.00713 | -0.049 | 67.119
1.5 | 0.547 | 0.00567 | -0.05 | 96.339
2 | 0.614 | 0.00603 | -0.051 | 101.954
2.5 | 0.682 | 0.00639 | -0.052 | 106.697
3 | 0.749 | 0.00677 | -0.053 | 110.501
3.5 | 0.815 | 0.00722 | -0.054 | 112.895
4 | 0.88 | 0.00778 | -0.055 | 113.101
4.5 | 0.943 | 0.00836 | -0.056 | 112.811
5 | 1.004 | 0.00897 | -0.057 | 111.98
5.5 | 1.058 | 0.01181 | -0.058 | 89.553
6 | 1.11 | 0.0125 | -0.059 | 88.817
6.5 | 1.156 | 0.01317 | -0.06 | 87.786
7 | 1.192 | 0.01407 | -0.061 | 84.697
7.5 | 1.214 | 0.01519 | -0.062 | 79.87
8 | 1.206 | 0.01646 | -0.063 | 73.255
8.5 | 1.109 | 0.01814 | -0.064 | 61.135
9 | 0.75 | 0.01948 | -0.065 | 38.491
9.5 | 0.771 | 0.02287 | -0.065 | 33.732
10 | 0.679 | 0.06763 | -0.035 | 10.039
10.5 | 0.84 | 0.02321 | -0.067 | 36.189
11 | 0.866 | 0.02613 | -0.068 | 33.156
11.5 | 0.756 | 0.08212 | -0.034 | 9.208
12 | 0.928 | 0.02766 | -0.07 | 33.544
12.5 | 0.951 | 0.03158 | -0.07 | 30.121
13 | 0.849 | 0.08828 | -0.047 | 9.62
13.5 | 0.879 | 0.09413 | -0.05 | 9.342
14 | 0.889 | 0.10452 | -0.04 | 8.503
14.5 | 0.93 | 0.10243 | -0.05 | 9.077
15 | 0.976 | 0.09785 | -0.057 | 9.978
15.5 | 0.97 | 0.11647 | -0.045 | 8.329
16 | 1.007 | 0.11795 | -0.052 | 8.537
16.5 | 1.046 | 0.11867 | -0.057 | 8.814
17 | 1.05 | 0.12938 | -0.049 | 8.114
17.5 | 1.099 | 0.12271 | -0.059 | 8.956
18 | 1.134 | 0.12581 | -0.062 | 9.011
18.5 | 1.13 | 0.13953 | -0.052 | 8.095
19 | 1.165 | 0.14183 | -0.057 | 8.217
19.5 | 1.23 | 0.12312 | -0.068 | 9.99
20 | 1.258 | 0.12874 | -0.069 | 9.769

## 88. Re 6M Mach 0.50 (2)
BIGFOIL.COM POLAR EXPORT
NACA66-513 a=0.0
NACA66-513 a=0.0 |  |  |  | Cl Max: | 1.289 | at alpha= | 11 | deg
XFOIL ncrit=9 |  |  |  | L/D Max: | 151.971 | at alpha= | 3 | deg
Re: | 6000000 |  |  | Cd Min: | 0.24981 | at alpha= | -20 | deg
Mach: | 0.5 |  |  | Cl=0 at alpha= | -2.7946 | deg
|  |  |  | @ Cl=0.1, Cd= | 0.0059404
|  |  |  | @ Cl=0.4, Cd= | 0.0052761
|  |  |  | @ Cl=0.6, Cd= | 0.004194
alpha (deg) | Cl | Cd | Cm | Cl/Cd
-20 | -0.6189 | 0.24981 | 0.0204 | -2.4775
-19.5 | -0.5961 | 0.24168 | 0.0155 | -2.4665
-19 | -0.5739 | 0.23369 | 0.0105 | -2.4558
-18.5 | -0.5518 | 0.22573 | 0.0056 | -2.4445
-18 | -0.5296 | 0.21792 | 0.0008 | -2.4302
-17.5 | -0.508 | 0.20984 | -0.004 | -2.4209
-17 | -0.4872 | 0.2021 | -0.0089 | -2.4107
-16.5 | -0.4682 | 0.19283 | -0.0137 | -2.428
-15.5 | -0.4271 | 0.17644 | -0.023 | -2.4207
-15 | -0.4086 | 0.16797 | -0.0277 | -2.4326
-14.5 | -0.3853 | 0.16175 | -0.032 | -2.3821
-14 | -0.3724 | 0.15151 | -0.0369 | -2.4579
-13.5 | -0.3525 | 0.14433 | -0.0412 | -2.4423
-13 | -0.3399 | 0.13504 | -0.046 | -2.517
-12.5 | -0.3208 | 0.12809 | -0.0502 | -2.5045
-12 | -0.3074 | 0.11969 | -0.0546 | -2.5683
-11.5 | -0.2973 | 0.11108 | -0.0592 | -2.6764
-11 | -0.2848 | 0.10327 | -0.0634 | -2.7578
-10.5 | -0.2844 | 0.09359 | -0.0686 | -3.0388
-10 | -0.2797 | 0.08527 | -0.0732 | -3.2802
-9.5 | -0.2751 | 0.0774 | -0.0777 | -3.5543
-9 | -0.2754 | 0.06917 | -0.0828 | -3.9815
-8.5 | -0.2926 | 0.0594 | -0.0908 | -4.9259
-8 | -0.3161 | 0.05242 | -0.0921 | -6.0301
-7.5 | -0.3478 | 0.0464 | -0.0869 | -7.4957
-7 | -0.3614 | 0.03917 | -0.0825 | -9.2264
-6.5 | -0.3648 | 0.03145 | -0.0769 | -11.5994
-6 | -0.3517 | 0.0243 | -0.0711 | -14.4733
-5.5 | -0.3408 | 0.01459 | -0.064 | -23.3585
-5 | -0.2959 | 0.0083 | -0.0608 | -35.6506
-4.5 | -0.2272 | 0.00777 | -0.0591 | -29.2407
-4 | -0.1591 | 0.0074 | -0.058 | -21.5
-3.5 | -0.0947 | 0.00679 | -0.0567 | -13.947
-3 | -0.0272 | 0.00649 | -0.0562 | -4.1911
-2.5 | 0.039 | 0.00618 | -0.0558 | 6.3107
-2 | 0.1052 | 0.00592 | -0.0557 | 17.7703
-1.5 | 0.1715 | 0.00562 | -0.0558 | 30.516
-1 | 0.2389 | 0.00547 | -0.0562 | 43.6746
-0.5 | 0.3067 | 0.00536 | -0.0569 | 57.2201
0 | 0.3742 | 0.00528 | -0.0576 | 70.8712
0.5 | 0.4409 | 0.00527 | -0.0581 | 83.6622
1 | 0.4881 | 0.00397 | -0.0559 | 122.9471
1.5 | 0.5494 | 0.00399 | -0.0556 | 137.6942
2 | 0.6139 | 0.00425 | -0.0558 | 144.4471
2.5 | 0.6777 | 0.00455 | -0.0557 | 148.9451
3 | 0.7401 | 0.00487 | -0.0552 | 151.9713
3.5 | 0.7953 | 0.00544 | -0.0534 | 146.1949
4 | 0.8443 | 0.0061 | -0.0503 | 138.4098
4.5 | 0.8837 | 0.00689 | -0.0453 | 128.2583
5 | 0.9043 | 0.0077 | -0.0367 | 117.4416
6 | 0.9368 | 0.01071 | -0.0202 | 87.4697
6.5 | 0.9707 | 0.01196 | -0.0151 | 81.1622
7 | 1.0145 | 0.01296 | -0.0113 | 78.2793
8 | 1.1012 | 0.0152 | -0.0035 | 72.4474
8.5 | 1.143 | 0.01649 | 0.0007 | 69.3147
9 | 1.1801 | 0.01804 | 0.0055 | 65.4157
9.5 | 1.2142 | 0.01972 | 0.0108 | 61.572
10 | 1.273 | 0.02221 | 0.0106 | 57.3165
11 | 1.289 | 0.03028 | 0.0226 | 42.5694
11.5 | 1.2683 | 0.03669 | 0.0282 | 34.568
12 | 1.2393 | 0.04446 | 0.0322 | 27.8745
12.5 | 1.2038 | 0.05386 | 0.0336 | 22.3505
13 | 1.1701 | 0.06443 | 0.032 | 18.1608
13.5 | 1.1347 | 0.07653 | 0.0277 | 14.8269
14 | 1.1043 | 0.0893 | 0.0213 | 12.3662
14.5 | 1.0767 | 0.10273 | 0.0136 | 10.4809
15 | 1.0512 | 0.11674 | 0.0049 | 9.0046
15.5 | 1.0298 | 0.13097 | -0.0041 | 7.8629
16 | 1.0124 | 0.14492 | -0.0131 | 6.9859

## 89. Re 7M Mach 0.00 (1)
BIGFOIL.COM POLAR EXPORT
NACA66-513 a=0.0
NACA66-513 a=0.0 |  |  |  | Cl Max: | 1.311 | at alpha= | 11 | deg
JavaFoil+Calcfoil stall+Eppler ext transition |  |  |  | L/D Max: | 136.254 | at alpha= | 3.5 | deg
Re: | 7000000 |  |  | Cd Min: | 0.00495 | at alpha= | 1.5 | deg
Mach: | 0 |  |  | Cl=0 at alpha= | -2.4583 | deg
|  |  |  | @ Cl=0.1, Cd= | 0.0062838
|  |  |  | @ Cl=0.4, Cd= | 0.006534
|  |  |  | @ Cl=0.6, Cd= | 0.0051172
alpha (deg) | Cl | Cd | Cm | Cl/Cd
-16.5 | -0.442 | 0.12951 | -0.007 | -3.415
-16 | -0.457 | 0.12346 | -0.007 | -3.705
-15.5 | -0.472 | 0.11732 | -0.008 | -4.024
-15 | -0.486 | 0.11157 | -0.008 | -4.359
-14.5 | -0.5 | 0.10485 | -0.008 | -4.764
-14 | -0.512 | 0.09758 | -0.009 | -5.246
-13.5 | -0.523 | 0.09231 | -0.009 | -5.662
-13 | -0.532 | 0.08778 | -0.009 | -6.057
-12.5 | -0.538 | 0.0836 | -0.01 | -6.44
-12 | -0.543 | 0.07766 | -0.01 | -6.991
-11.5 | -0.544 | 0.07289 | -0.011 | -7.469
-11 | -0.543 | 0.06867 | -0.011 | -7.905
-10.5 | -0.538 | 0.06388 | -0.011 | -8.421
-10 | -0.529 | 0.0606 | -0.012 | -8.73
-9.5 | -0.516 | 0.05681 | -0.012 | -9.088
-9 | -0.5 | 0.05327 | -0.013 | -9.389
-8.5 | -0.48 | 0.04962 | -0.014 | -9.668
-8 | -0.456 | 0.04633 | -0.014 | -9.833
-7.5 | -0.433 | 0.03966 | -0.018 | -10.911
-7 | -0.488 | 0.00766 | -0.029 | -63.724
-6.5 | -0.445 | 0.00747 | -0.03 | -59.469
-6 | -0.397 | 0.00711 | -0.031 | -55.849
-5.5 | -0.347 | 0.00687 | -0.031 | -50.481
-5 | -0.294 | 0.00669 | -0.032 | -43.922
-4.5 | -0.238 | 0.00653 | -0.033 | -36.517
-4 | -0.181 | 0.00633 | -0.034 | -28.635
-3.5 | -0.123 | 0.0062 | -0.035 | -19.842
-3 | -0.064 | 0.00603 | -0.036 | -10.634
-2.5 | -0.005 | 0.00603 | -0.037 | -0.749
-2 | 0.055 | 0.00621 | -0.038 | 8.923
-1.5 | 0.116 | 0.00631 | -0.038 | 18.323
-1 | 0.176 | 0.00633 | -0.039 | 27.794
-0.5 | 0.236 | 0.00641 | -0.04 | 36.858
0 | 0.297 | 0.00651 | -0.041 | 45.692
0.5 | 0.357 | 0.00662 | -0.042 | 53.928
1 | 0.417 | 0.0065 | -0.043 | 64.084
1.5 | 0.476 | 0.00495 | -0.044 | 96.326
2 | 0.536 | 0.00523 | -0.045 | 102.579
2.5 | 0.596 | 0.0051 | -0.046 | 116.705
3 | 0.654 | 0.00535 | -0.047 | 122.432
3.5 | 0.713 | 0.00523 | -0.048 | 136.254
4 | 0.771 | 0.00654 | -0.048 | 117.969
4.5 | 0.828 | 0.0069 | -0.049 | 119.992
5 | 0.884 | 0.0073 | -0.05 | 121.062
5.5 | 0.938 | 0.0077 | -0.051 | 121.73
6 | 0.988 | 0.0097 | -0.052 | 101.811
6.5 | 1.039 | 0.01012 | -0.053 | 102.644
7 | 1.088 | 0.01056 | -0.054 | 102.999
7.5 | 1.134 | 0.01104 | -0.054 | 102.716
8 | 1.177 | 0.0116 | -0.055 | 101.512
8.5 | 1.215 | 0.01211 | -0.056 | 100.285
9 | 1.248 | 0.01265 | -0.057 | 98.707
9.5 | 1.277 | 0.01343 | -0.058 | 95.08
10 | 1.296 | 0.01409 | -0.059 | 91.967
10.5 | 1.307 | 0.0147 | -0.06 | 88.946
11 | 1.311 | 0.01563 | -0.06 | 83.883
11.5 | 1.307 | 0.01665 | -0.061 | 78.512
12 | 1.297 | 0.01753 | -0.062 | 73.954
12.5 | 1.279 | 0.01863 | -0.063 | 68.682
13 | 1.255 | 0.02007 | -0.063 | 62.551
13.5 | 1.225 | 0.02198 | -0.064 | 55.718
14 | 1.19 | 0.02341 | -0.065 | 50.86
14.5 | 1.151 | 0.02527 | -0.065 | 45.564
15 | 1.108 | 0.02781 | -0.066 | 39.845
15.5 | 1.053 | 0.03384 | -0.065 | 31.105
16 | 1.011 | 0.03524 | -0.066 | 28.681

## 90. Re 7M Mach 0.00 (2)
BIGFOIL.COM POLAR EXPORT
NACA66-513 a=0.0
NACA66-513 a=0.0 |  |  |  | Cl Max: | 1.6513 | at alpha= | 20 | deg
XFOIL ncrit=9 |  |  |  | L/D Max: | 141.603 | at alpha= | 3 | deg
Re: | 7000000 |  |  | Cd Min: | 0.05758 | at alpha= | 20 | deg
Mach: | 0 |  |  | Cl=0 at alpha= | -2.674 | deg
|  |  |  | @ Cl=0.1, Cd= | 0.0053453
|  |  |  | @ Cl=0.4, Cd= | 0.0037302
|  |  |  | @ Cl=0.6, Cd= | 0.0042521
alpha (deg) | Cl | Cd | Cm | Cl/Cd
-18.5 | -1.2698 | 0.04087 | -0.0829 | -31.0692
-18 | -1.2675 | 0.03778 | -0.081 | -33.5495
-17.5 | -1.3202 | 0.03061 | -0.0746 | -43.1297
-17 | -1.3385 | 0.02647 | -0.068 | -50.5667
-16.5 | -1.3343 | 0.0241 | -0.0623 | -55.3651
-16 | -1.329 | 0.02186 | -0.0557 | -60.796
-15.5 | -1.3009 | 0.0203 | -0.0525 | -64.0837
-15 | -1.2671 | 0.01887 | -0.05 | -67.1489
-14.5 | -1.2302 | 0.01748 | -0.048 | -70.3776
-14 | -1.1889 | 0.0164 | -0.0464 | -72.4939
-13.5 | -1.1455 | 0.01537 | -0.0451 | -74.5283
-12.5 | -1.0524 | 0.01375 | -0.0433 | -76.5382
-12 | -1.0042 | 0.01299 | -0.0426 | -77.3056
-11.5 | -0.9567 | 0.01197 | -0.0417 | -79.9248
-11 | -0.9075 | 0.01116 | -0.0411 | -81.3172
-10.5 | -0.857 | 0.0105 | -0.0407 | -81.619
-10 | -0.8057 | 0.00993 | -0.0404 | -81.138
-9.5 | -0.7533 | 0.00943 | -0.0402 | -79.8834
-9 | -0.7003 | 0.00901 | -0.0401 | -77.7248
-8.5 | -0.6486 | 0.00843 | -0.0398 | -76.9395
-8 | -0.5952 | 0.00804 | -0.0397 | -74.0299
-7.5 | -0.5416 | 0.00763 | -0.0397 | -70.983
-7 | -0.4868 | 0.00732 | -0.0399 | -66.5027
-6.5 | -0.4319 | 0.00703 | -0.0401 | -61.4367
-6 | -0.3764 | 0.00682 | -0.0404 | -55.1906
-5.5 | -0.32 | 0.00665 | -0.0409 | -48.1203
-5 | -0.2632 | 0.00649 | -0.0414 | -40.5547
-4.5 | -0.2078 | 0.00619 | -0.0417 | -33.5703
-4 | -0.1514 | 0.00601 | -0.0422 | -25.1913
-3.5 | -0.0945 | 0.00585 | -0.0427 | -16.1538
-3 | -0.0373 | 0.00569 | -0.0434 | -6.5554
-2.5 | 0.0199 | 0.00555 | -0.044 | 3.5856
-2 | 0.0768 | 0.00541 | -0.0446 | 14.1959
-1.5 | 0.1342 | 0.00525 | -0.0453 | 25.5619
-1 | 0.1917 | 0.00515 | -0.046 | 37.2233
-0.5 | 0.2493 | 0.00507 | -0.0468 | 49.1716
0 | 0.3067 | 0.00501 | -0.0475 | 61.2176
0.5 | 0.3633 | 0.00501 | -0.0481 | 72.515
1 | 0.4066 | 0.0035 | -0.047 | 116.1714
1.5 | 0.4621 | 0.00364 | -0.0475 | 126.9505
2 | 0.5181 | 0.00385 | -0.048 | 134.5714
2.5 | 0.5736 | 0.00408 | -0.0485 | 140.5882
3 | 0.6273 | 0.00443 | -0.0487 | 141.6027
3.5 | 0.6784 | 0.00495 | -0.0485 | 137.0505
4 | 0.7294 | 0.00543 | -0.0483 | 134.3278
4.5 | 0.7767 | 0.00606 | -0.0474 | 128.1683
5 | 0.8229 | 0.0067 | -0.0463 | 122.8209
5.5 | 0.8674 | 0.00736 | -0.0449 | 117.8533
6 | 0.9094 | 0.00809 | -0.043 | 112.4104
6.5 | 0.9524 | 0.00868 | -0.0413 | 109.7235
7 | 0.998 | 0.00909 | -0.0401 | 109.791
7.5 | 1.0424 | 0.00946 | -0.0386 | 110.1903
8 | 1.0768 | 0.00988 | -0.0351 | 108.9879
8.5 | 1.1132 | 0.0103 | -0.0322 | 108.0777
9 | 1.1485 | 0.01084 | -0.0293 | 105.9502
9.5 | 1.1842 | 0.0114 | -0.0266 | 103.8772
10 | 1.2198 | 0.01199 | -0.024 | 101.7348
10.5 | 1.2526 | 0.01265 | -0.0211 | 99.0198
11 | 1.2915 | 0.01339 | -0.0197 | 96.4526
12.5 | 1.3979 | 0.01617 | -0.0145 | 86.4502
13 | 1.4273 | 0.01738 | -0.012 | 82.1231
13.5 | 1.4581 | 0.01855 | -0.01 | 78.6038
14 | 1.4852 | 0.01999 | -0.0076 | 74.2971
14.5 | 1.5099 | 0.0216 | -0.0052 | 69.9028
15 | 1.5353 | 0.02323 | -0.0031 | 66.0913
15.5 | 1.553 | 0.02545 | -0.0005 | 61.0216
16 | 1.5738 | 0.02757 | 0.0015 | 57.0838
16.5 | 1.5936 | 0.02986 | 0.0034 | 53.3691
17 | 1.6107 | 0.03247 | 0.0051 | 49.6058
17.5 | 1.6259 | 0.03538 | 0.0067 | 45.9553
18 | 1.6339 | 0.03902 | 0.0084 | 41.8734
18.5 | 1.6428 | 0.04283 | 0.0095 | 38.3563
19 | 1.644 | 0.04761 | 0.0104 | 34.5306
19.5 | 1.6497 | 0.05225 | 0.0106 | 31.5732
20 | 1.6513 | 0.05758 | 0.0102 | 28.6784

## 91. Re 7M Mach 0.10 (1)
BIGFOIL.COM POLAR EXPORT
NACA66-513 a=0.0
NACA66-513 a=0.0 |  |  |  | Cl Max: | 1.305 | at alpha= | 10.5 | deg
JavaFoil+Calcfoil stall+Eppler ext transition |  |  |  | L/D Max: | 122.502 | at alpha= | 3 | deg
Re: | 7000000 |  |  | Cd Min: | 0.00499 | at alpha= | 1.5 | deg
Mach: | 0.1 |  |  | Cl=0 at alpha= | -2.459 | deg
|  |  |  | @ Cl=0.1, Cd= | 0.0062713
|  |  |  | @ Cl=0.4, Cd= | 0.0065112
|  |  |  | @ Cl=0.6, Cd= | 0.0051283
alpha (deg) | Cl | Cd | Cm | Cl/Cd
-16 | -0.414 | 0.12612 | -0.007 | -3.285
-15.5 | -0.432 | 0.11963 | -0.008 | -3.609
-15 | -0.449 | 0.11323 | -0.008 | -3.962
-14.5 | -0.465 | 0.10698 | -0.008 | -4.345
-14 | -0.48 | 0.09952 | -0.009 | -4.825
-13.5 | -0.494 | 0.0937 | -0.009 | -5.274
-13 | -0.506 | 0.08839 | -0.009 | -5.727
-12.5 | -0.516 | 0.08448 | -0.01 | -6.11
-12 | -0.524 | 0.07797 | -0.01 | -6.719
-11.5 | -0.528 | 0.07343 | -0.011 | -7.196
-11 | -0.53 | 0.06877 | -0.011 | -7.702
-10.5 | -0.527 | 0.06431 | -0.011 | -8.2
-10 | -0.521 | 0.06072 | -0.012 | -8.577
-9.5 | -0.51 | 0.05723 | -0.012 | -8.916
-9 | -0.496 | 0.0536 | -0.013 | -9.248
-8.5 | -0.477 | 0.04998 | -0.014 | -9.541
-8 | -0.454 | 0.04671 | -0.014 | -9.715
-7.5 | -0.429 | 0.04179 | -0.016 | -10.269
-7 | -0.488 | 0.00767 | -0.029 | -63.7
-6.5 | -0.445 | 0.00745 | -0.03 | -59.746
-6 | -0.398 | 0.00721 | -0.031 | -55.273
-5.5 | -0.348 | 0.00694 | -0.032 | -50.166
-5 | -0.295 | 0.0067 | -0.032 | -44
-4.5 | -0.239 | 0.00654 | -0.033 | -36.615
-4 | -0.182 | 0.0064 | -0.034 | -28.447
-3.5 | -0.124 | 0.00621 | -0.035 | -19.894
-3 | -0.064 | 0.00601 | -0.036 | -10.71
-2.5 | -0.005 | 0.00602 | -0.037 | -0.754
-2 | 0.056 | 0.00622 | -0.038 | 8.951
-1.5 | 0.116 | 0.00629 | -0.039 | 18.45
-1 | 0.177 | 0.0064 | -0.04 | 27.616
-0.5 | 0.238 | 0.00642 | -0.04 | 36.978
0 | 0.299 | 0.00652 | -0.041 | 45.829
0.5 | 0.359 | 0.0066 | -0.042 | 54.376
1 | 0.419 | 0.00647 | -0.043 | 64.677
1.5 | 0.479 | 0.00499 | -0.044 | 95.981
2 | 0.539 | 0.00521 | -0.045 | 103.374
2.5 | 0.598 | 0.00512 | -0.046 | 116.882
3 | 0.658 | 0.00537 | -0.047 | 122.502
3.5 | 0.717 | 0.00621 | -0.048 | 115.455
4 | 0.775 | 0.00657 | -0.049 | 117.98
4.5 | 0.832 | 0.00693 | -0.05 | 119.925
5 | 0.888 | 0.00734 | -0.05 | 120.896
5.5 | 0.942 | 0.00776 | -0.051 | 121.391
6 | 0.992 | 0.00979 | -0.052 | 101.369
6.5 | 1.043 | 0.0102 | -0.053 | 102.237
7 | 1.092 | 0.01066 | -0.054 | 102.439
7.5 | 1.138 | 0.01114 | -0.055 | 102.18
8 | 1.181 | 0.0117 | -0.056 | 100.974
8.5 | 1.218 | 0.01226 | -0.056 | 99.33
9 | 1.251 | 0.01277 | -0.057 | 97.951
9.5 | 1.278 | 0.01348 | -0.058 | 94.805
10 | 1.296 | 0.01418 | -0.059 | 91.401
10.5 | 1.305 | 0.01496 | -0.06 | 87.229
11 | 1.305 | 0.01586 | -0.061 | 82.303
11.5 | 1.299 | 0.01676 | -0.061 | 77.504
12 | 1.284 | 0.0179 | -0.062 | 71.707
12.5 | 1.262 | 0.01915 | -0.063 | 65.892
13 | 1.233 | 0.02052 | -0.064 | 60.077
13.5 | 1.198 | 0.02197 | -0.064 | 54.551
14 | 1.157 | 0.02412 | -0.065 | 47.961
14.5 | 1.112 | 0.0262 | -0.065 | 42.441
15 | 1.061 | 0.02923 | -0.066 | 36.306
15.5 | 0.991 | 0.0394 | -0.064 | 25.161

## 92. Re 7M Mach 0.10 (2)
BIGFOIL.COM POLAR EXPORT
NACA66-513 a=0.0
NACA66-513 a=0.0 |  |  |  | Cl Max: | 1.6382 | at alpha= | 19.5 | deg
XFOIL ncrit=9 |  |  |  | L/D Max: | 141.798 | at alpha= | 3 | deg
Re: | 7000000 |  |  | Cd Min: | 0.21476 | at alpha= | -19.5 | deg
Mach: | 0.1 |  |  | Cl=0 at alpha= | -2.6762 | deg
|  |  |  | @ Cl=0.1, Cd= | 0.0053577
|  |  |  | @ Cl=0.4, Cd= | 0.0038345
|  |  |  | @ Cl=0.6, Cd= | 0.0042433
alpha (deg) | Cl | Cd | Cm | Cl/Cd
-19.5 | -0.5576 | 0.21476 | 0.0081 | -2.5964
-19 | -0.5441 | 0.20671 | 0.0039 | -2.6322
-18.5 | -0.526 | 0.20103 | -0.0001 | -2.6165
-18 | -0.5105 | 0.19398 | -0.0042 | -2.6317
-17.5 | -0.4924 | 0.18819 | -0.0081 | -2.6165
-17 | -0.4778 | 0.18066 | -0.0122 | -2.6447
-16 | -1.2541 | 0.02864 | -0.0697 | -43.7884
-15.5 | -1.2695 | 0.025 | -0.0611 | -50.78
-15 | -1.2534 | 0.02223 | -0.0565 | -56.3833
-14.5 | -1.2272 | 0.0198 | -0.053 | -61.9798
-14 | -1.1912 | 0.01809 | -0.0505 | -65.8485
-13.5 | -1.1508 | 0.01663 | -0.0486 | -69.2002
-13 | -1.1071 | 0.0154 | -0.047 | -71.8896
-12.5 | -1.0601 | 0.01446 | -0.0459 | -73.3126
-12 | -1.0116 | 0.0136 | -0.0449 | -74.3824
-11.5 | -0.963 | 0.01263 | -0.044 | -76.247
-11 | -0.9139 | 0.01164 | -0.0431 | -78.5137
-10.5 | -0.8633 | 0.01084 | -0.0424 | -79.6402
-10 | -0.8117 | 0.01017 | -0.0419 | -79.8132
-9.5 | -0.759 | 0.0096 | -0.0415 | -79.0625
-9 | -0.7055 | 0.00914 | -0.0413 | -77.1882
-8.5 | -0.6527 | 0.00859 | -0.0409 | -75.9837
-8 | -0.5993 | 0.00813 | -0.0406 | -73.7146
-7.5 | -0.5449 | 0.00772 | -0.0405 | -70.5829
-7 | -0.4901 | 0.00737 | -0.0406 | -66.4993
-6.5 | -0.4345 | 0.00708 | -0.0407 | -61.3701
-6 | -0.3787 | 0.00685 | -0.0409 | -55.2847
-5.5 | -0.3219 | 0.00667 | -0.0414 | -48.2609
-5 | -0.2647 | 0.0065 | -0.0419 | -40.7231
-4.5 | -0.2088 | 0.00621 | -0.0421 | -33.6232
-4 | -0.152 | 0.00603 | -0.0426 | -25.2073
-3.5 | -0.0947 | 0.00587 | -0.0431 | -16.1329
-3 | -0.0373 | 0.0057 | -0.0437 | -6.5439
-2.5 | 0.0203 | 0.00556 | -0.0443 | 3.6511
-2 | 0.0775 | 0.00542 | -0.0449 | 14.2989
-1.5 | 0.1353 | 0.00526 | -0.0456 | 25.7224
-1 | 0.1931 | 0.00515 | -0.0463 | 37.4951
-0.5 | 0.2511 | 0.00507 | -0.0471 | 49.5266
0 | 0.3087 | 0.00501 | -0.0478 | 61.6168
0.5 | 0.3657 | 0.00502 | -0.0484 | 72.8486
1 | 0.4091 | 0.00352 | -0.0473 | 116.2216
1.5 | 0.4649 | 0.00365 | -0.0477 | 127.3699
2 | 0.5212 | 0.00386 | -0.0483 | 135.0259
2.5 | 0.577 | 0.00409 | -0.0488 | 141.0758
3 | 0.631 | 0.00445 | -0.049 | 141.7978
3.5 | 0.6823 | 0.00496 | -0.0487 | 137.5605
4.5 | 0.7807 | 0.00608 | -0.0475 | 128.4046
5 | 0.8268 | 0.00674 | -0.0463 | 122.6706
5.5 | 0.8711 | 0.00741 | -0.0447 | 117.5574
6 | 0.9129 | 0.00814 | -0.0427 | 112.1499
6.5 | 0.9557 | 0.00873 | -0.0408 | 109.4731
7 | 1.001 | 0.00915 | -0.0394 | 109.3989
7.5 | 1.0427 | 0.00951 | -0.0373 | 109.6425
8 | 1.0766 | 0.00996 | -0.0336 | 108.0924
8.5 | 1.1139 | 0.01041 | -0.0308 | 107.0029
9 | 1.1495 | 0.01098 | -0.0279 | 104.6903
9.5 | 1.1858 | 0.01156 | -0.0252 | 102.5779
10 | 1.2215 | 0.01218 | -0.0226 | 100.2874
10.5 | 1.2544 | 0.01288 | -0.0196 | 97.3913
11 | 1.2986 | 0.01365 | -0.0192 | 95.1355
11.5 | 1.3358 | 0.01449 | -0.0175 | 92.1877
12 | 1.369 | 0.01547 | -0.0151 | 88.4939
12.5 | 1.3997 | 0.01662 | -0.0126 | 84.2178
13 | 1.43 | 0.01785 | -0.0102 | 80.112
13.5 | 1.4595 | 0.01915 | -0.0079 | 76.2141
14 | 1.4852 | 0.02075 | -0.0054 | 71.5759
14.5 | 1.5112 | 0.02235 | -0.0031 | 67.6152
15 | 1.5353 | 0.02417 | -0.0008 | 63.5209
15.5 | 1.5521 | 0.02656 | 0.0019 | 58.4375
16 | 1.5736 | 0.02875 | 0.0039 | 54.7339
16.5 | 1.592 | 0.03127 | 0.0058 | 50.9114
17 | 1.6064 | 0.03425 | 0.0077 | 46.9022
17.5 | 1.6191 | 0.03752 | 0.0093 | 43.153
18 | 1.6229 | 0.04179 | 0.011 | 38.8346
18.5 | 1.6299 | 0.046 | 0.0119 | 35.4326
19 | 1.6351 | 0.05069 | 0.0124 | 32.2569
19.5 | 1.6382 | 0.05589 | 0.0122 | 29.3111
20 | 1.636 | 0.06198 | 0.0115 | 26.3956

## 93. Re 7M Mach 0.25 (1)
BIGFOIL.COM POLAR EXPORT
NACA66-513 a=0.0
NACA66-513 a=0.0 |  |  |  | Cl Max: | 1.284 | at alpha= | 10 | deg
JavaFoil+Calcfoil stall+Eppler ext transition |  |  |  | L/D Max: | 119.763 | at alpha= | 5.5 | deg
Re: | 7000000 |  |  | Cd Min: | 0.00501 | at alpha= | 2 | deg
Mach: | 0.25 |  |  | Cl=0 at alpha= | -2.4597 | deg
|  |  |  | @ Cl=0.1, Cd= | 0.0063339
|  |  |  | @ Cl=0.4, Cd= | 0.0065108
|  |  |  | @ Cl=0.6, Cd= | 0.11534
alpha (deg) | Cl | Cd | Cm | Cl/Cd
-14.5 | -0.07 | 0.10804 | -0.009 | -0.65
-14 | -0.155 | 0.104 | -0.009 | -1.489
-13.5 | -0.219 | 0.10125 | -0.009 | -2.159
-13 | -0.269 | 0.09627 | -0.009 | -2.793
-12.5 | -0.313 | 0.09209 | -0.009 | -3.396
-12 | -0.351 | 0.08446 | -0.01 | -4.161
-11.5 | -0.385 | 0.07869 | -0.01 | -4.891
-11 | -0.413 | 0.0743 | -0.011 | -5.554
-10.5 | -0.434 | 0.07067 | -0.011 | -6.141
-10 | -0.449 | 0.06553 | -0.012 | -6.849
-9.5 | -0.457 | 0.06097 | -0.012 | -7.491
-9 | -0.457 | 0.05613 | -0.013 | -8.149
-8.5 | -0.451 | 0.05231 | -0.013 | -8.621
-8 | -0.438 | 0.04871 | -0.014 | -8.985
-7.5 | -0.418 | 0.04487 | -0.015 | -9.32
-7 | -0.393 | 0.04174 | -0.016 | -9.41
-6.5 | -0.367 | 0.03559 | -0.019 | -10.303
-6 | -0.403 | 0.00733 | -0.032 | -54.917
-5.5 | -0.354 | 0.00705 | -0.032 | -50.14
-5 | -0.301 | 0.00678 | -0.033 | -44.373
-4.5 | -0.245 | 0.00667 | -0.034 | -36.667
-4 | -0.186 | 0.00644 | -0.035 | -28.92
-3.5 | -0.127 | 0.00626 | -0.036 | -20.249
-3 | -0.066 | 0.00612 | -0.037 | -10.797
-2.5 | -0.005 | 0.00605 | -0.038 | -0.771
-2 | 0.057 | 0.00632 | -0.039 | 9.052
-1.5 | 0.119 | 0.00634 | -0.04 | 18.803
-1 | 0.182 | 0.00645 | -0.041 | 28.143
-0.5 | 0.244 | 0.00653 | -0.042 | 37.357
0 | 0.307 | 0.00658 | -0.043 | 46.711
0.5 | 0.369 | 0.00646 | -0.044 | 57.056
1 | 0.43 | 0.00656 | -0.044 | 65.528
1.5 | 0.492 | 0.00508 | -0.045 | 96.883
2 | 0.553 | 0.00501 | -0.046 | 110.438
2.5 | 0.614 | 0.00523 | -0.047 | 117.376
3 | 0.675 | 0.00605 | -0.048 | 111.58
3.5 | 0.735 | 0.00636 | -0.049 | 115.563
4 | 0.794 | 0.00675 | -0.05 | 117.71
4.5 | 0.853 | 0.00716 | -0.051 | 119.143
5 | 0.91 | 0.0076 | -0.052 | 119.738
5.5 | 0.965 | 0.00806 | -0.053 | 119.763
6 | 1.016 | 0.01016 | -0.053 | 99.997
6.5 | 1.067 | 0.01064 | -0.054 | 100.241
7 | 1.115 | 0.01112 | -0.055 | 100.227
7.5 | 1.16 | 0.01169 | -0.056 | 99.196
8 | 1.201 | 0.01228 | -0.057 | 97.79
8.5 | 1.234 | 0.01288 | -0.058 | 95.833
9 | 1.261 | 0.01358 | -0.059 | 92.82
9.5 | 1.28 | 0.01443 | -0.06 | 88.727
10 | 1.284 | 0.01531 | -0.06 | 83.919
10.5 | 1.276 | 0.01629 | -0.061 | 78.325
11 | 1.254 | 0.01748 | -0.062 | 71.768
11.5 | 1.22 | 0.01866 | -0.063 | 65.379
12 | 1.172 | 0.02036 | -0.063 | 57.545
12.5 | 1.111 | 0.02226 | -0.064 | 49.916
13 | 1.036 | 0.02513 | -0.064 | 41.213
13.5 | 0.945 | 0.03002 | -0.064 | 31.478
14 | 0.74 | 0.09601 | -0.04 | 7.709
14.5 | 0.656 | 0.10631 | -0.036 | 6.172
15 | 0.57 | 0.11534 | -0.034 | 4.94

## 94. Re 7M Mach 0.25 (2)
BIGFOIL.COM POLAR EXPORT
NACA66-513 a=0.0
NACA66-513 a=0.0 |  |  |  | Cl Max: | 1.5661 | at alpha= | 16.5 | deg
XFOIL ncrit=9 |  |  |  | L/D Max: | 144.115 | at alpha= | 3 | deg
Re: | 7000000 |  |  | Cd Min: | 0.14982 | at alpha= | -15 | deg
Mach: | 0.25 |  |  | Cl=0 at alpha= | -2.6906 | deg
|  |  |  | @ Cl=0.1, Cd= | 0.0054196
|  |  |  | @ Cl=0.4, Cd= | 0.00434
|  |  |  | @ Cl=0.6, Cd= | 0.0041779
alpha (deg) | Cl | Cd | Cm | Cl/Cd
-15 | -0.4314 | 0.14982 | -0.0291 | -2.8795
-14.5 | -0.4233 | 0.14079 | -0.0337 | -3.0066
-14 | -0.4018 | 0.13597 | -0.037 | -2.9551
-13 | -0.4757 | 0.09905 | -0.0548 | -4.8026
-12.5 | -0.5151 | 0.08357 | -0.0639 | -6.1637
-12 | -0.5762 | 0.06552 | -0.0784 | -8.7943
-11.5 | -0.666 | 0.05325 | -0.0789 | -12.507
-11 | -0.7192 | 0.04553 | -0.0711 | -15.7962
-10.5 | -0.8703 | 0.0181 | -0.0551 | -48.0829
-10 | -0.8394 | 0.01306 | -0.0516 | -64.2726
-9.5 | -0.788 | 0.01133 | -0.0498 | -69.5499
-9 | -0.733 | 0.0103 | -0.0485 | -71.165
-8.5 | -0.677 | 0.00952 | -0.0474 | -71.1134
-8 | -0.62 | 0.00892 | -0.0466 | -69.5067
-7.5 | -0.5644 | 0.00821 | -0.0456 | -68.7454
-7 | -0.5071 | 0.00775 | -0.045 | -65.4323
-6.5 | -0.4497 | 0.00734 | -0.0445 | -61.267
-6 | -0.3915 | 0.00704 | -0.0443 | -55.6108
-5.5 | -0.3323 | 0.0068 | -0.0443 | -48.8676
-5 | -0.2728 | 0.00661 | -0.0445 | -41.2708
-4.5 | -0.2135 | 0.00643 | -0.0447 | -33.2037
-4 | -0.1556 | 0.00614 | -0.0448 | -25.342
-3.5 | -0.0961 | 0.00595 | -0.0452 | -16.1513
-3 | -0.0367 | 0.00576 | -0.0457 | -6.3715
-2.5 | 0.0226 | 0.00561 | -0.0462 | 4.0285
-2 | 0.0821 | 0.00548 | -0.0468 | 14.9818
-1.5 | 0.1414 | 0.00528 | -0.0473 | 26.7803
-1 | 0.201 | 0.00518 | -0.048 | 38.8031
0 | 0.3204 | 0.00503 | -0.0495 | 63.6978
0.5 | 0.379 | 0.00504 | -0.0502 | 75.1984
1 | 0.4231 | 0.00357 | -0.0488 | 118.5154
1.5 | 0.4802 | 0.00371 | -0.0492 | 129.434
2 | 0.5384 | 0.00391 | -0.0498 | 137.6982
2.5 | 0.5958 | 0.00415 | -0.0502 | 143.5663
3 | 0.6514 | 0.00452 | -0.0503 | 144.115
3.5 | 0.7037 | 0.00504 | -0.0498 | 139.623
4 | 0.7555 | 0.00555 | -0.0492 | 136.1261
4.5 | 0.8028 | 0.00622 | -0.0478 | 129.0675
5 | 0.8481 | 0.00692 | -0.046 | 122.5578
5.5 | 0.8909 | 0.00765 | -0.0437 | 116.4575
6 | 0.9284 | 0.00848 | -0.0403 | 109.4811
6.5 | 0.9684 | 0.00901 | -0.0373 | 107.4806
7 | 1.0034 | 0.00948 | -0.0332 | 105.8439
7.5 | 1.0408 | 0.01 | -0.0297 | 104.08
8 | 1.0804 | 0.01054 | -0.0269 | 102.5047
8.5 | 1.1196 | 0.01114 | -0.024 | 100.5027
9.5 | 1.1948 | 0.01254 | -0.0181 | 95.2791
10 | 1.2297 | 0.01337 | -0.0148 | 91.9746
10.5 | 1.2602 | 0.01424 | -0.0108 | 88.4972
11.5 | 1.35 | 0.01638 | -0.0092 | 82.4176
12 | 1.381 | 0.01777 | -0.0061 | 77.7153
12.5 | 1.4137 | 0.01913 | -0.0034 | 73.8996
13 | 1.4423 | 0.0208 | -0.0004 | 69.3413
13.5 | 1.4659 | 0.02282 | 0.0028 | 64.2375
14 | 1.4894 | 0.02502 | 0.0058 | 59.5284
14.5 | 1.5113 | 0.02742 | 0.0087 | 55.1167
15 | 1.5317 | 0.03008 | 0.0114 | 50.9209
15.5 | 1.5437 | 0.03351 | 0.0142 | 46.0668
16 | 1.5547 | 0.03725 | 0.0166 | 41.7369
16.5 | 1.5661 | 0.04122 | 0.0184 | 37.9937
17 | 1.5623 | 0.04686 | 0.02 | 33.3397
17.5 | 1.5658 | 0.05227 | 0.0206 | 29.956
18 | 1.5561 | 0.05943 | 0.0204 | 26.1837
18.5 | 1.5482 | 0.06693 | 0.0191 | 23.1316
19 | 1.5288 | 0.07637 | 0.0165 | 20.0183
19.5 | 1.5109 | 0.08625 | 0.0128 | 17.5177
20 | 1.4813 | 0.09831 | 0.0072 | 15.0676

## 95. Re 7M Mach 0.50 (1)
BIGFOIL.COM POLAR EXPORT
NACA66-513 a=0.0
NACA66-513 a=0.0 |  |  |  | Cl Max: | 1.269 | at alpha= | 20 | deg
JavaFoil+Calcfoil stall+Eppler ext transition |  |  |  | L/D Max: | 113.793 | at alpha= | 4 | deg
Re: | 7000000 |  |  | Cd Min: | 0.00569 | at alpha= | 1.5 | deg
Mach: | 0.5 |  |  | Cl=0 at alpha= | -2.4638 | deg
|  |  |  | @ Cl=0.1, Cd= | 0.0066726
|  |  |  | @ Cl=0.4, Cd= | 0.0065536
|  |  |  | @ Cl=0.6, Cd= | 0.0059472
alpha (deg) | Cl | Cd | Cm | Cl/Cd
-20 | -0.963 | 0.1546 | -0.007 | -6.231
-19.5 | -0.936 | 0.14796 | -0.007 | -6.329
-19 | -0.91 | 0.14222 | -0.008 | -6.397
-18.5 | -0.883 | 0.13768 | -0.008 | -6.413
-18 | -0.857 | 0.1347 | -0.008 | -6.36
-17.5 | -0.829 | 0.13142 | -0.009 | -6.306
-17 | -0.801 | 0.12237 | -0.009 | -6.546
-16.5 | -0.774 | 0.11641 | -0.009 | -6.65
-16 | -0.747 | 0.10897 | -0.01 | -6.857
-15.5 | -0.72 | 0.10311 | -0.01 | -6.983
-15 | -0.693 | 0.09621 | -0.011 | -7.203
-14.5 | -0.664 | 0.10568 | -0.011 | -6.285
-14 | -0.637 | 0.09705 | -0.011 | -6.561
-13.5 | -0.61 | 0.09049 | -0.011 | -6.738
-13 | -0.583 | 0.08322 | -0.012 | -7.001
-12.5 | -0.556 | 0.07662 | -0.013 | -7.259
-12 | -0.53 | 0.07111 | -0.014 | -7.448
-11.5 | -0.504 | 0.06519 | -0.015 | -7.732
-11 | -0.477 | 0.06061 | -0.016 | -7.877
-10.5 | -0.444 | 0.06665 | -0.014 | -6.668
-10 | -0.416 | 0.06822 | -0.013 | -6.098
-9.5 | -0.389 | 0.06094 | -0.014 | -6.378
-9 | -0.361 | 0.05609 | -0.015 | -6.441
-8.5 | -0.334 | 0.05204 | -0.015 | -6.414
-8 | -0.306 | 0.04838 | -0.016 | -6.334
-7.5 | -0.279 | 0.04468 | -0.017 | -6.252
-7 | -0.251 | 0.04683 | -0.016 | -5.349
-6.5 | -0.223 | 0.04685 | -0.016 | -4.754
-6 | -0.195 | 0.04619 | -0.016 | -4.222
-5.5 | -0.269 | 0.03879 | -0.017 | -6.937
-5 | -0.251 | 0.03535 | -0.018 | -7.109
-4.5 | -0.262 | 0.00718 | -0.038 | -36.516
-4 | -0.203 | 0.00694 | -0.039 | -29.263
-3.5 | -0.139 | 0.00668 | -0.04 | -20.882
-3 | -0.073 | 0.00642 | -0.041 | -11.385
-2.5 | -0.005 | 0.00639 | -0.042 | -0.811
-2 | 0.064 | 0.00661 | -0.043 | 9.627
-1.5 | 0.133 | 0.00673 | -0.044 | 19.781
-1 | 0.203 | 0.00679 | -0.045 | 29.877
-0.5 | 0.273 | 0.00664 | -0.046 | 41.03
0 | 0.343 | 0.00646 | -0.047 | 53.036
0.5 | 0.41 | 0.00657 | -0.048 | 62.449
1 | 0.479 | 0.00711 | -0.049 | 67.307
1.5 | 0.547 | 0.00569 | -0.05 | 96.151
2 | 0.615 | 0.00602 | -0.051 | 102.069
2.5 | 0.682 | 0.00636 | -0.052 | 107.28
3 | 0.749 | 0.00674 | -0.053 | 111.133
3.5 | 0.815 | 0.00723 | -0.054 | 112.771
4 | 0.88 | 0.00774 | -0.055 | 113.793
4.5 | 0.943 | 0.0083 | -0.056 | 113.646
5 | 1.004 | 0.00887 | -0.057 | 113.265
5.5 | 1.059 | 0.0115 | -0.058 | 92.057
6 | 1.111 | 0.01217 | -0.059 | 91.317
6.5 | 1.157 | 0.0128 | -0.06 | 90.353
7 | 1.193 | 0.01369 | -0.061 | 87.165
7.5 | 1.215 | 0.01478 | -0.062 | 82.168
8 | 1.207 | 0.01603 | -0.063 | 75.312
8.5 | 1.11 | 0.01763 | -0.064 | 62.967
9 | 0.75 | 0.01892 | -0.065 | 39.66
9.5 | 0.777 | 0.02147 | -0.065 | 36.175
10 | 0.799 | 0.0247 | -0.065 | 32.353
10.5 | 0.841 | 0.02255 | -0.067 | 37.302
11 | 0.868 | 0.02529 | -0.068 | 34.318
11.5 | 0.757 | 0.08139 | -0.036 | 9.303
12 | 0.929 | 0.02682 | -0.07 | 34.639
12.5 | 0.954 | 0.03031 | -0.07 | 31.473
13 | 0.938 | 0.04731 | -0.067 | 19.821
13.5 | 0.897 | 0.08338 | -0.055 | 10.758
14 | 0.891 | 0.10156 | -0.042 | 8.775
14.5 | 0.962 | 0.0834 | -0.06 | 11.537
15 | 0.979 | 0.0959 | -0.058 | 10.209
15.5 | 0.972 | 0.11488 | -0.046 | 8.464
16 | 1.032 | 0.10193 | -0.059 | 10.123
16.5 | 1.055 | 0.11146 | -0.059 | 9.467
17 | 1.053 | 0.12591 | -0.05 | 8.361
17.5 | 1.124 | 0.10536 | -0.065 | 10.669
18 | 1.145 | 0.11635 | -0.064 | 9.845
18.5 | 1.13 | 0.13823 | -0.053 | 8.174
19 | 1.185 | 0.12762 | -0.063 | 9.289
19.5 | 1.25 | 0.10824 | -0.071 | 11.546
20 | 1.269 | 0.11873 | -0.071 | 10.692

## 96. Re 7M Mach 0.50 (2)
BIGFOIL.COM POLAR EXPORT
NACA66-513 a=0.0
NACA66-513 a=0.0 |  |  |  | Cl Max: | 1.3318 | at alpha= | 10.5 | deg
XFOIL ncrit=9 |  |  |  | L/D Max: | 153.168 | at alpha= | 3 | deg
Re: | 7000000 |  |  | Cd Min: | 0.13029 | at alpha= | 15.5 | deg
Mach: | 0.5 |  |  | Cl=0 at alpha= | -99 | deg
|  |  |  | @ Cl=0.1, Cd= | 0.00516
|  |  |  | @ Cl=0.4, Cd= | 0.0051842
|  |  |  | @ Cl=0.6, Cd= | 0.0041778
alpha (deg) | Cl | Cd | Cm | Cl/Cd
0 | 0.3735 | 0.00516 | -0.0575 | 72.3837
0.5 | 0.4392 | 0.00522 | -0.0579 | 84.1379
1 | 0.5008 | 0.00529 | -0.0576 | 94.6692
1.5 | 0.5489 | 0.00398 | -0.0556 | 137.9146
2 | 0.6135 | 0.00423 | -0.0557 | 145.0355
2.5 | 0.6774 | 0.00451 | -0.0557 | 150.1996
3 | 0.7398 | 0.00483 | -0.0553 | 153.1677
3.5 | 0.7938 | 0.00544 | -0.0532 | 145.9191
4 | 0.8437 | 0.00608 | -0.0503 | 138.7664
4.5 | 0.8836 | 0.00685 | -0.0454 | 128.9927
5 | 0.9034 | 0.00769 | -0.0366 | 117.4772
5.5 | 0.9206 | 0.009 | -0.0281 | 102.2889
6 | 0.9388 | 0.01058 | -0.0204 | 88.7335
6.5 | 0.979 | 0.01162 | -0.0161 | 84.2513
7 | 1.0239 | 0.01255 | -0.0124 | 81.5857
7.5 | 1.0676 | 0.0136 | -0.0085 | 78.5
8 | 1.1121 | 0.01471 | -0.0046 | 75.6016
8.5 | 1.1534 | 0.01601 | -0.0003 | 72.0425
9 | 1.1922 | 0.0175 | 0.0044 | 68.1257
10 | 1.2609 | 0.02095 | 0.015 | 60.1862
10.5 | 1.3318 | 0.02544 | 0.01 | 52.3506
11.5 | 1.282 | 0.0358 | 0.0279 | 35.8101
12 | 1.2477 | 0.04375 | 0.0323 | 28.5189
12.5 | 1.2129 | 0.05295 | 0.034 | 22.9065
13 | 1.1792 | 0.06339 | 0.0326 | 18.6023
13.5 | 1.1441 | 0.07531 | 0.0285 | 15.1919
14 | 1.1139 | 0.08794 | 0.0224 | 12.6666
14.5 | 1.0864 | 0.10124 | 0.0148 | 10.7309
15 | 1.0593 | 0.1154 | 0.006 | 9.1794
15.5 | 1.0332 | 0.13029 | -0.0036 | 7.93

## 97. Re 8M Mach 0.00 (1)
BIGFOIL.COM POLAR EXPORT
NACA66-513 a=0.0
NACA66-513 a=0.0 |  |  |  | Cl Max: | 1.312 | at alpha= | 11 | deg
JavaFoil+Calcfoil stall+Eppler ext transition |  |  |  | L/D Max: | 136.63 | at alpha= | 3.5 | deg
Re: | 8000000 |  |  | Cd Min: | 0.00498 | at alpha= | 1.5 | deg
Mach: | 0 |  |  | Cl=0 at alpha= | -2.4583 | deg
|  |  |  | @ Cl=0.1, Cd= | 0.0062769
|  |  |  | @ Cl=0.4, Cd= | 0.0064512
|  |  |  | @ Cl=0.6, Cd= | 0.0051056
alpha (deg) | Cl | Cd | Cm | Cl/Cd
-16.5 | -0.442 | 0.12985 | -0.007 | -3.406
-16 | -0.457 | 0.12392 | -0.007 | -3.691
-15.5 | -0.472 | 0.11594 | -0.008 | -4.072
-15 | -0.486 | 0.11021 | -0.008 | -4.412
-14.5 | -0.5 | 0.1046 | -0.008 | -4.776
-14 | -0.512 | 0.09792 | -0.009 | -5.228
-13.5 | -0.523 | 0.09262 | -0.009 | -5.644
-13 | -0.532 | 0.0864 | -0.009 | -6.154
-12.5 | -0.538 | 0.08241 | -0.01 | -6.533
-12 | -0.543 | 0.07667 | -0.01 | -7.082
-11.5 | -0.545 | 0.07274 | -0.011 | -7.486
-11 | -0.543 | 0.06795 | -0.011 | -7.99
-10.5 | -0.538 | 0.06376 | -0.012 | -8.437
-10 | -0.529 | 0.06004 | -0.012 | -8.812
-9.5 | -0.517 | 0.05669 | -0.013 | -9.114
-9 | -0.5 | 0.05306 | -0.013 | -9.429
-8.5 | -0.48 | 0.04929 | -0.014 | -9.74
-8 | -0.456 | 0.04635 | -0.014 | -9.828
-7.5 | -0.528 | 0.00773 | -0.028 | -68.331
-7 | -0.488 | 0.00753 | -0.029 | -64.84
-6.5 | -0.445 | 0.00731 | -0.03 | -60.808
-6 | -0.397 | 0.00705 | -0.031 | -56.377
-5.5 | -0.347 | 0.00678 | -0.031 | -51.133
-5 | -0.294 | 0.00656 | -0.032 | -44.801
-4.5 | -0.238 | 0.00637 | -0.033 | -37.41
-4 | -0.181 | 0.00624 | -0.034 | -29.018
-3.5 | -0.123 | 0.00607 | -0.035 | -20.274
-3 | -0.064 | 0.00597 | -0.036 | -10.732
-2.5 | -0.005 | 0.00622 | -0.037 | -0.727
-2 | 0.055 | 0.00624 | -0.038 | 8.881
-1.5 | 0.116 | 0.00629 | -0.038 | 18.37
-1 | 0.176 | 0.00636 | -0.039 | 27.663
-0.5 | 0.236 | 0.00639 | -0.04 | 37.005
0 | 0.297 | 0.0065 | -0.041 | 45.783
0.5 | 0.357 | 0.00653 | -0.042 | 54.628
1 | 0.417 | 0.00642 | -0.043 | 64.857
1.5 | 0.476 | 0.00498 | -0.044 | 95.713
2 | 0.536 | 0.00519 | -0.045 | 103.202
2.5 | 0.596 | 0.00509 | -0.046 | 117.094
3 | 0.655 | 0.00532 | -0.047 | 122.947
3.5 | 0.713 | 0.00522 | -0.048 | 136.63
4 | 0.771 | 0.00651 | -0.048 | 118.507
4.5 | 0.828 | 0.00688 | -0.049 | 120.371
5 | 0.884 | 0.00724 | -0.05 | 121.999
5.5 | 0.938 | 0.00764 | -0.051 | 122.778
6 | 0.989 | 0.00949 | -0.052 | 104.222
6.5 | 1.039 | 0.00989 | -0.053 | 105.099
7 | 1.088 | 0.01032 | -0.054 | 105.454
7.5 | 1.135 | 0.0108 | -0.054 | 105.048
8 | 1.178 | 0.01133 | -0.055 | 103.991
8.5 | 1.216 | 0.01183 | -0.056 | 102.816
9 | 1.249 | 0.01243 | -0.057 | 100.54
9.5 | 1.278 | 0.0131 | -0.058 | 97.519
10 | 1.297 | 0.01376 | -0.059 | 94.243
10.5 | 1.308 | 0.01434 | -0.06 | 91.238
11 | 1.312 | 0.01526 | -0.06 | 85.953
11.5 | 1.308 | 0.01625 | -0.061 | 80.524
12 | 1.298 | 0.01709 | -0.062 | 75.933
12.5 | 1.281 | 0.01815 | -0.063 | 70.556
13 | 1.256 | 0.01955 | -0.063 | 64.272
13.5 | 1.226 | 0.02137 | -0.064 | 57.353
14 | 1.192 | 0.02276 | -0.065 | 52.359
14.5 | 1.153 | 0.02453 | -0.065 | 46.997
15 | 1.11 | 0.02691 | -0.066 | 41.228
15.5 | 1.056 | 0.03225 | -0.066 | 32.75
16 | 1.014 | 0.03367 | -0.066 | 30.111

## 98. Re 8M Mach 0.00 (2)
BIGFOIL.COM POLAR EXPORT
NACA66-513 a=0.0
NACA66-513 a=0.0 |  |  |  | Cl Max: | 1.6715 | at alpha= | 20 | deg
XFOIL ncrit=9 |  |  |  | L/D Max: | 140.854 | at alpha= | 3 | deg
Re: | 8000000 |  |  | Cd Min: | 0.05516 | at alpha= | 20 | deg
Mach: | 0 |  |  | Cl=0 at alpha= | -2.6649 | deg
|  |  |  | @ Cl=0.1, Cd= | 0.0052243
|  |  |  | @ Cl=0.4, Cd= | 0.0037854
|  |  |  | @ Cl=0.6, Cd= | 0.0042813
alpha (deg) | Cl | Cd | Cm | Cl/Cd
-18.5 | -1.3175 | 0.03682 | -0.0815 | -35.7822
-18 | -1.3126 | 0.03416 | -0.0789 | -38.4251
-17.5 | -1.3415 | 0.02909 | -0.0729 | -46.1155
-17 | -1.3547 | 0.02541 | -0.0663 | -53.3137
-16.5 | -1.3492 | 0.0232 | -0.0604 | -58.1552
-16 | -1.3417 | 0.02093 | -0.0541 | -64.1042
-15 | -1.2755 | 0.01812 | -0.0489 | -70.3918
-14.5 | -1.2383 | 0.01671 | -0.0469 | -74.1053
-14 | -1.1963 | 0.01563 | -0.0454 | -76.5387
-13.5 | -1.1521 | 0.01469 | -0.0442 | -78.4275
-13 | -1.1058 | 0.01386 | -0.0432 | -79.7835
-12.5 | -1.0578 | 0.01316 | -0.0425 | -80.3799
-12 | -1.0087 | 0.01251 | -0.0419 | -80.6315
-11.5 | -0.9598 | 0.0117 | -0.0413 | -82.0342
-11 | -0.9104 | 0.01092 | -0.0407 | -83.37
-10 | -0.8087 | 0.00964 | -0.0399 | -83.89
-9.5 | -0.7563 | 0.00914 | -0.0397 | -82.7462
-9 | -0.7031 | 0.00874 | -0.0396 | -80.4462
-8.5 | -0.6506 | 0.00826 | -0.0394 | -78.7651
-8 | -0.5974 | 0.00781 | -0.0393 | -76.4917
-7.5 | -0.5433 | 0.00744 | -0.0394 | -73.0242
-7 | -0.4888 | 0.00711 | -0.0395 | -68.7482
-6.5 | -0.4336 | 0.00687 | -0.0398 | -63.115
-6 | -0.3781 | 0.00661 | -0.0401 | -57.2012
-5.5 | -0.3217 | 0.00642 | -0.0405 | -50.109
-5 | -0.265 | 0.00627 | -0.0411 | -42.2648
-4.5 | -0.2089 | 0.00606 | -0.0415 | -34.4719
-4 | -0.1526 | 0.00584 | -0.0419 | -26.1301
-3.5 | -0.0955 | 0.00566 | -0.0425 | -16.8728
-3 | -0.0384 | 0.00552 | -0.0432 | -6.9565
-2.5 | 0.0189 | 0.00541 | -0.0438 | 3.4935
-2 | 0.0765 | 0.00529 | -0.0445 | 14.4612
-1.5 | 0.1337 | 0.00513 | -0.0452 | 26.0624
-1 | 0.1912 | 0.00503 | -0.0459 | 38.0119
-0.5 | 0.2487 | 0.00497 | -0.0467 | 50.0402
0 | 0.306 | 0.00494 | -0.0474 | 61.9433
0.5 | 0.3621 | 0.00502 | -0.0479 | 72.1315
1 | 0.406 | 0.00359 | -0.0469 | 113.0919
1.5 | 0.4613 | 0.00367 | -0.0474 | 125.6948
2 | 0.5176 | 0.00384 | -0.048 | 134.7917
2.5 | 0.5728 | 0.00411 | -0.0484 | 139.3674
3 | 0.6268 | 0.00445 | -0.0487 | 140.8539
3.5 | 0.6774 | 0.00499 | -0.0484 | 135.7515
4.5 | 0.7765 | 0.00606 | -0.0474 | 128.1353
5 | 0.8228 | 0.00669 | -0.0463 | 122.9895
5.5 | 0.8681 | 0.00733 | -0.045 | 118.4311
6 | 0.9107 | 0.00803 | -0.0432 | 113.4122
6.5 | 0.9565 | 0.00851 | -0.042 | 112.3972
7 | 1.0028 | 0.00889 | -0.0409 | 112.8009
7.5 | 1.0478 | 0.00928 | -0.0396 | 112.9095
8 | 1.0868 | 0.00963 | -0.037 | 112.8557
8.5 | 1.1217 | 0.01005 | -0.0337 | 111.6119
9 | 1.1561 | 0.01059 | -0.0306 | 109.169
9.5 | 1.1931 | 0.01109 | -0.0281 | 107.5834
10 | 1.2283 | 0.01169 | -0.0255 | 105.0727
10.5 | 1.2619 | 0.01236 | -0.0226 | 102.0955
11 | 1.2935 | 0.01302 | -0.0195 | 99.3472
12 | 1.3744 | 0.01466 | -0.0178 | 93.7517
12.5 | 1.4055 | 0.01572 | -0.0154 | 89.4084
13 | 1.4368 | 0.01681 | -0.0131 | 85.4729
13.5 | 1.4663 | 0.01803 | -0.0109 | 81.3256
14 | 1.4928 | 0.01948 | -0.0084 | 76.6324
14.5 | 1.5198 | 0.02092 | -0.0062 | 72.6482
15 | 1.5448 | 0.02255 | -0.004 | 68.5055
15.5 | 1.5628 | 0.02472 | -0.0013 | 63.2201
16 | 1.5855 | 0.02666 | 0.0006 | 59.4711
16.5 | 1.6053 | 0.02891 | 0.0025 | 55.5275
17 | 1.622 | 0.03149 | 0.0045 | 51.5084
17.5 | 1.6377 | 0.03431 | 0.0061 | 47.7324
18 | 1.6439 | 0.03805 | 0.008 | 43.2037
18.5 | 1.6533 | 0.04174 | 0.0092 | 39.6095
19.5 | 1.6687 | 0.05009 | 0.0104 | 33.314
20 | 1.6715 | 0.05516 | 0.0103 | 30.3028

## 99. Re 8M Mach 0.10 (1)
BIGFOIL.COM POLAR EXPORT
NACA66-513 a=0.0
NACA66-513 a=0.0 |  |  |  | Cl Max: | 1.306 | at alpha= | 10.5 | deg
JavaFoil+Calcfoil stall+Eppler ext transition |  |  |  | L/D Max: | 136.184 | at alpha= | 3.5 | deg
Re: | 8000000 |  |  | Cd Min: | 0.00497 | at alpha= | 1.5 | deg
Mach: | 0.1 |  |  | Cl=0 at alpha= | -2.459 | deg
|  |  |  | @ Cl=0.1, Cd= | 0.0063027
|  |  |  | @ Cl=0.4, Cd= | 0.0065275
|  |  |  | @ Cl=0.6, Cd= | 0.005108
alpha (deg) | Cl | Cd | Cm | Cl/Cd
-16 | -0.414 | 0.12343 | -0.007 | -3.357
-15.5 | -0.432 | 0.11808 | -0.008 | -3.656
-15 | -0.449 | 0.11175 | -0.008 | -4.015
-14.5 | -0.465 | 0.10553 | -0.008 | -4.405
-14 | -0.48 | 0.09924 | -0.009 | -4.84
-13.5 | -0.494 | 0.09363 | -0.009 | -5.278
-13 | -0.506 | 0.08816 | -0.009 | -5.743
-12.5 | -0.516 | 0.08426 | -0.01 | -6.127
-12 | -0.524 | 0.07782 | -0.01 | -6.733
-11.5 | -0.529 | 0.07333 | -0.011 | -7.207
-11 | -0.53 | 0.0686 | -0.011 | -7.721
-10.5 | -0.527 | 0.06418 | -0.012 | -8.218
-10 | -0.521 | 0.06059 | -0.012 | -8.597
-9.5 | -0.51 | 0.05699 | -0.012 | -8.956
-9 | -0.496 | 0.05331 | -0.013 | -9.304
-8.5 | -0.477 | 0.04965 | -0.014 | -9.61
-8 | -0.454 | 0.04638 | -0.015 | -9.791
-7.5 | -0.435 | 0.03783 | -0.019 | -11.496
-7 | -0.488 | 0.00752 | -0.029 | -64.923
-6.5 | -0.445 | 0.00731 | -0.03 | -60.915
-6 | -0.398 | 0.00704 | -0.031 | -56.557
-5.5 | -0.348 | 0.0068 | -0.032 | -51.187
-5 | -0.295 | 0.00655 | -0.032 | -45.056
-4.5 | -0.239 | 0.00638 | -0.033 | -37.516
-4 | -0.182 | 0.00624 | -0.034 | -29.142
-3.5 | -0.124 | 0.00608 | -0.035 | -20.333
-3 | -0.064 | 0.00604 | -0.036 | -10.653
-2.5 | -0.005 | 0.00621 | -0.037 | -0.732
-2 | 0.056 | 0.00631 | -0.038 | 8.821
-1.5 | 0.116 | 0.0063 | -0.039 | 18.424
-1 | 0.177 | 0.00637 | -0.04 | 27.742
-0.5 | 0.238 | 0.0064 | -0.04 | 37.128
0 | 0.299 | 0.00651 | -0.041 | 45.894
0.5 | 0.359 | 0.00663 | -0.042 | 54.134
1 | 0.419 | 0.00648 | -0.043 | 64.595
1.5 | 0.479 | 0.00497 | -0.044 | 96.283
2 | 0.539 | 0.00523 | -0.045 | 103.013
2.5 | 0.598 | 0.0051 | -0.046 | 117.35
3 | 0.658 | 0.00534 | -0.047 | 123.114
3.5 | 0.717 | 0.00526 | -0.048 | 136.184
4 | 0.775 | 0.00656 | -0.049 | 118.116
4.5 | 0.832 | 0.00691 | -0.05 | 120.3
5 | 0.888 | 0.00727 | -0.05 | 122.108
5.5 | 0.942 | 0.0077 | -0.051 | 122.436
6 | 0.993 | 0.00957 | -0.052 | 103.781
6.5 | 1.044 | 0.00997 | -0.053 | 104.694
7 | 1.093 | 0.01041 | -0.054 | 104.998
7.5 | 1.139 | 0.01088 | -0.055 | 104.651
8 | 1.182 | 0.01142 | -0.056 | 103.513
8.5 | 1.219 | 0.01197 | -0.056 | 101.839
9 | 1.252 | 0.01254 | -0.057 | 99.795
9.5 | 1.279 | 0.01316 | -0.058 | 97.225
10 | 1.297 | 0.01392 | -0.059 | 93.132
10.5 | 1.306 | 0.01459 | -0.06 | 89.494
11 | 1.306 | 0.01548 | -0.061 | 84.403
11.5 | 1.3 | 0.01634 | -0.061 | 79.559
12 | 1.285 | 0.01746 | -0.062 | 73.581
12.5 | 1.263 | 0.01866 | -0.063 | 67.697
13 | 1.234 | 0.01998 | -0.064 | 61.778
13.5 | 1.199 | 0.02138 | -0.064 | 56.112
14 | 1.158 | 0.02345 | -0.065 | 49.395
14.5 | 1.113 | 0.02544 | -0.066 | 43.768
15 | 1.064 | 0.02824 | -0.066 | 37.657
15.5 | 0.996 | 0.03698 | -0.065 | 26.947

## 100. Re 8M Mach 0.10 (2)
BIGFOIL.COM POLAR EXPORT
NACA66-513 a=0.0
NACA66-513 a=0.0 |  |  |  | Cl Max: | 1.6582 | at alpha= | 19.5 | deg
XFOIL ncrit=9 |  |  |  | L/D Max: | 139.854 | at alpha= | 2.5 | deg
Re: | 8000000 |  |  | Cd Min: | 0.05932 | at alpha= | 20 | deg
Mach: | 0.1 |  |  | Cl=0 at alpha= | -2.6675 | deg
|  |  |  | @ Cl=0.1, Cd= | 0.0052267
|  |  |  | @ Cl=0.4, Cd= | 0.0038763
|  |  |  | @ Cl=0.6, Cd= | 0.0043193
alpha (deg) | Cl | Cd | Cm | Cl/Cd
-16 | -1.2893 | 0.02614 | -0.0661 | -49.3229
-15.5 | -1.2887 | 0.02346 | -0.059 | -54.9318
-15 | -1.2658 | 0.0211 | -0.0551 | -59.9905
-14.5 | -1.2376 | 0.0188 | -0.0518 | -65.8298
-14 | -1.2003 | 0.01714 | -0.0494 | -70.0292
-13.5 | -1.1585 | 0.01581 | -0.0476 | -73.2764
-13 | -1.1137 | 0.01466 | -0.0462 | -75.9686
-12.5 | -1.0661 | 0.01379 | -0.0451 | -77.3096
-12 | -1.0169 | 0.01299 | -0.0442 | -78.2833
-11.5 | -0.9668 | 0.01225 | -0.0434 | -78.9224
-11 | -0.9169 | 0.01138 | -0.0426 | -80.5712
-10.5 | -0.8661 | 0.0106 | -0.0419 | -81.7075
-10 | -0.8146 | 0.00988 | -0.0414 | -82.4494
-9.5 | -0.762 | 0.00931 | -0.041 | -81.8475
-8 | -0.6014 | 0.00791 | -0.0403 | -76.0303
-7.5 | -0.5467 | 0.00753 | -0.0402 | -72.6029
-7 | -0.4921 | 0.00716 | -0.0402 | -68.7291
-6.5 | -0.4362 | 0.00692 | -0.0404 | -63.0347
-6 | -0.3805 | 0.00664 | -0.0406 | -57.3042
-5.5 | -0.3236 | 0.00644 | -0.041 | -50.2484
-5 | -0.2665 | 0.00629 | -0.0415 | -42.3688
-4.5 | -0.2099 | 0.00608 | -0.0419 | -34.523
-4 | -0.1532 | 0.00585 | -0.0423 | -26.188
-3.5 | -0.0958 | 0.00568 | -0.0429 | -16.8662
-3 | -0.0383 | 0.00553 | -0.0435 | -6.9259
-2.5 | 0.0193 | 0.00541 | -0.0441 | 3.5675
-2 | 0.0772 | 0.00529 | -0.0449 | 14.5936
-1.5 | 0.1348 | 0.00513 | -0.0455 | 26.2768
-1 | 0.1926 | 0.00504 | -0.0462 | 38.2143
-0.5 | 0.2505 | 0.00497 | -0.047 | 50.4024
0 | 0.3081 | 0.00494 | -0.0477 | 62.3684
0.5 | 0.3644 | 0.00502 | -0.0482 | 72.5896
1 | 0.4086 | 0.0036 | -0.0472 | 113.5
1.5 | 0.4641 | 0.00367 | -0.0476 | 126.4578
2 | 0.5207 | 0.00385 | -0.0482 | 135.2468
2.5 | 0.5762 | 0.00412 | -0.0487 | 139.8544
3.5 | 0.6813 | 0.005 | -0.0486 | 136.26
4 | 0.7325 | 0.00547 | -0.0483 | 133.9122
4.5 | 0.7806 | 0.00608 | -0.0475 | 128.3882
5 | 0.8269 | 0.00672 | -0.0463 | 123.0506
6 | 0.9143 | 0.00807 | -0.043 | 113.2962
7 | 1.0063 | 0.00894 | -0.0404 | 112.5615
7.5 | 1.0503 | 0.00935 | -0.0388 | 112.3316
8 | 1.0862 | 0.00971 | -0.0354 | 111.8641
8.5 | 1.122 | 0.01016 | -0.0323 | 110.4331
9 | 1.1572 | 0.01072 | -0.0292 | 107.9478
9.5 | 1.1946 | 0.01124 | -0.0267 | 106.2811
10 | 1.2296 | 0.01188 | -0.0239 | 103.5017
10.5 | 1.2633 | 0.01258 | -0.021 | 100.4213
11 | 1.2945 | 0.01324 | -0.0177 | 97.7719
12.5 | 1.4079 | 0.01614 | -0.0136 | 87.2305
13 | 1.4399 | 0.01725 | -0.0114 | 83.4725
13.5 | 1.4676 | 0.01864 | -0.0088 | 78.7339
14 | 1.4952 | 0.02009 | -0.0064 | 74.4251
14.5 | 1.5217 | 0.02164 | -0.0041 | 70.3189
15 | 1.5445 | 0.0235 | -0.0016 | 65.7234
15.5 | 1.5637 | 0.02569 | 0.001 | 60.868
16 | 1.5848 | 0.02787 | 0.0031 | 56.864
16.5 | 1.6029 | 0.03035 | 0.0051 | 52.8138
17 | 1.6156 | 0.03341 | 0.0073 | 48.3568
17.5 | 1.6299 | 0.03651 | 0.0089 | 44.6426
18 | 1.6371 | 0.04039 | 0.0105 | 40.5323
18.5 | 1.6451 | 0.04443 | 0.0116 | 37.0268
19 | 1.6537 | 0.04865 | 0.0121 | 33.9918
19.5 | 1.6582 | 0.05356 | 0.0123 | 30.9597
20 | 1.6574 | 0.05932 | 0.0118 | 27.94

## 101. Re 8M Mach 0.25 (1)
BIGFOIL.COM POLAR EXPORT
NACA66-513 a=0.0
NACA66-513 a=0.0 |  |  |  | Cl Max: | 1.285 | at alpha= | 10 | deg
JavaFoil+Calcfoil stall+Eppler ext transition |  |  |  | L/D Max: | 120.923 | at alpha= | 5 | deg
Re: | 8000000 |  |  | Cd Min: | 0.00503 | at alpha= | 2 | deg
Mach: | 0.25 |  |  | Cl=0 at alpha= | -2.4597 | deg
|  |  |  | @ Cl=0.1, Cd= | 0.0063747
|  |  |  | @ Cl=0.4, Cd= | 0.0065011
|  |  |  | @ Cl=0.6, Cd= | 0.11403
alpha (deg) | Cl | Cd | Cm | Cl/Cd
-14 | -0.155 | 0.10241 | -0.009 | -1.513
-13.5 | -0.219 | 0.1003 | -0.009 | -2.18
-13 | -0.269 | 0.0945 | -0.009 | -2.845
-12.5 | -0.313 | 0.09064 | -0.009 | -3.45
-12 | -0.352 | 0.08409 | -0.01 | -4.18
-11.5 | -0.385 | 0.07842 | -0.01 | -4.908
-11 | -0.413 | 0.07335 | -0.011 | -5.625
-10.5 | -0.434 | 0.06972 | -0.011 | -6.225
-10 | -0.449 | 0.06536 | -0.012 | -6.868
-9.5 | -0.457 | 0.06018 | -0.012 | -7.59
-9 | -0.458 | 0.05599 | -0.013 | -8.172
-8.5 | -0.451 | 0.05179 | -0.013 | -8.709
-8 | -0.438 | 0.04833 | -0.014 | -9.057
-7.5 | -0.418 | 0.0447 | -0.015 | -9.359
-7 | -0.393 | 0.0412 | -0.016 | -9.55
-6.5 | -0.447 | 0.00742 | -0.031 | -60.218
-6 | -0.403 | 0.00716 | -0.032 | -56.214
-5.5 | -0.354 | 0.00697 | -0.032 | -50.739
-5 | -0.301 | 0.00669 | -0.033 | -44.941
-4.5 | -0.245 | 0.00651 | -0.034 | -37.562
-4 | -0.186 | 0.00631 | -0.035 | -29.514
-3.5 | -0.127 | 0.00619 | -0.036 | -20.464
-3 | -0.066 | 0.00606 | -0.037 | -10.899
-2.5 | -0.005 | 0.0063 | -0.038 | -0.74
-2 | 0.057 | 0.00634 | -0.039 | 9.014
-1.5 | 0.119 | 0.00639 | -0.04 | 18.678
-1 | 0.182 | 0.00642 | -0.041 | 28.287
-0.5 | 0.244 | 0.00651 | -0.042 | 37.475
0 | 0.307 | 0.00656 | -0.043 | 46.833
0.5 | 0.369 | 0.00643 | -0.044 | 57.33
1 | 0.43 | 0.00657 | -0.044 | 65.463
1.5 | 0.492 | 0.0051 | -0.045 | 96.386
2 | 0.553 | 0.00503 | -0.046 | 110.033
2.5 | 0.614 | 0.00521 | -0.047 | 117.922
3 | 0.675 | 0.00603 | -0.048 | 111.973
3.5 | 0.735 | 0.00638 | -0.049 | 115.27
4 | 0.795 | 0.00673 | -0.05 | 118.123
4.5 | 0.853 | 0.00713 | -0.051 | 119.588
5 | 0.91 | 0.00753 | -0.052 | 120.923
5.5 | 0.965 | 0.00798 | -0.053 | 120.882
6 | 1.016 | 0.00993 | -0.053 | 102.384
6.5 | 1.067 | 0.01039 | -0.054 | 102.737
7 | 1.116 | 0.01087 | -0.055 | 102.665
7.5 | 1.161 | 0.01142 | -0.056 | 101.696
8 | 1.202 | 0.01199 | -0.057 | 100.262
8.5 | 1.235 | 0.01265 | -0.058 | 97.624
9 | 1.262 | 0.01326 | -0.059 | 95.185
9.5 | 1.281 | 0.01408 | -0.06 | 90.963
10 | 1.285 | 0.01493 | -0.06 | 86.12
10.5 | 1.277 | 0.01589 | -0.061 | 80.351
11 | 1.255 | 0.01706 | -0.062 | 73.594
11.5 | 1.221 | 0.01819 | -0.063 | 67.127
12 | 1.173 | 0.01986 | -0.064 | 59.062
12.5 | 1.112 | 0.02166 | -0.064 | 51.34
13 | 1.038 | 0.02435 | -0.065 | 42.616
13.5 | 0.949 | 0.02842 | -0.065 | 33.397
14 | 0.744 | 0.09286 | -0.042 | 8.01
14.5 | 0.657 | 0.10521 | -0.037 | 6.241
15 | 0.57 | 0.11403 | -0.035 | 5

## 102. Re 8M Mach 0.25 (2)
BIGFOIL.COM POLAR EXPORT
NACA66-513 a=0.0
NACA66-513 a=0.0 |  |  |  | Cl Max: | 1.5861 | at alpha= | 17.5 | deg
XFOIL ncrit=9 |  |  |  | L/D Max: | 144.324 | at alpha= | 3 | deg
Re: | 8000000 |  |  | Cd Min: | 0.15763 | at alpha= | -15.5 | deg
Mach: | 0.25 |  |  | Cl=0 at alpha= | -2.6807 | deg
|  |  |  | @ Cl=0.1, Cd= | 0.005263
|  |  |  | @ Cl=0.4, Cd= | 0.0043746
|  |  |  | @ Cl=0.6, Cd= | 0.0041993
alpha (deg) | Cl | Cd | Cm | Cl/Cd
-15.5 | -0.4437 | 0.15763 | -0.0249 | -2.8148
-15 | -0.4345 | 0.14875 | -0.0295 | -2.921
-14.5 | -0.4306 | 0.13857 | -0.0345 | -3.1075
-14 | -0.4068 | 0.13434 | -0.0376 | -3.0281
-13.5 | -0.4758 | 0.10776 | -0.0499 | -4.4154
-13 | -0.5238 | 0.08985 | -0.0602 | -5.8297
-12.5 | -0.5478 | 0.07758 | -0.0681 | -7.0611
-12 | -0.6271 | 0.05968 | -0.0814 | -10.5077
-11.5 | -0.7074 | 0.0504 | -0.0762 | -14.0357
-11 | -0.7593 | 0.04091 | -0.0686 | -18.5603
-10.5 | -0.8917 | 0.01474 | -0.0532 | -60.4953
-10 | -0.843 | 0.01267 | -0.0511 | -66.5351
-9.5 | -0.7912 | 0.01101 | -0.0493 | -71.8619
-9 | -0.7365 | 0.00996 | -0.048 | -73.9458
-8.5 | -0.6802 | 0.0092 | -0.0469 | -73.9348
-8 | -0.623 | 0.00862 | -0.0461 | -72.2738
-7.5 | -0.5666 | 0.00801 | -0.0452 | -70.7366
-7 | -0.5095 | 0.00753 | -0.0446 | -67.6627
-6.5 | -0.452 | 0.00714 | -0.0441 | -63.3053
-6 | -0.3931 | 0.00685 | -0.044 | -57.3869
-5.5 | -0.3343 | 0.00658 | -0.0439 | -50.8055
-5 | -0.2749 | 0.00639 | -0.0441 | -43.0203
-4.5 | -0.2153 | 0.00625 | -0.0444 | -34.448
-4 | -0.1569 | 0.00594 | -0.0445 | -26.4141
-3.5 | -0.0975 | 0.00575 | -0.0449 | -16.9565
-3 | -0.038 | 0.00559 | -0.0454 | -6.7979
-2.5 | 0.0215 | 0.00545 | -0.046 | 3.945
-2 | 0.0814 | 0.00531 | -0.0466 | 15.3296
-1.5 | 0.1408 | 0.00516 | -0.0472 | 27.2868
-1 | 0.2005 | 0.00505 | -0.048 | 39.703
-0.5 | 0.2602 | 0.00499 | -0.0487 | 52.1443
0 | 0.3197 | 0.00496 | -0.0494 | 64.4556
0.5 | 0.3776 | 0.00506 | -0.0499 | 74.6245
1 | 0.4227 | 0.00368 | -0.0488 | 114.8641
1.5 | 0.4797 | 0.00372 | -0.0491 | 128.9516
2 | 0.5379 | 0.0039 | -0.0497 | 137.9231
2.5 | 0.5952 | 0.00417 | -0.0501 | 142.7338
3 | 0.6509 | 0.00451 | -0.0502 | 144.3237
3.5 | 0.7028 | 0.00507 | -0.0497 | 138.6193
4 | 0.7548 | 0.00555 | -0.0492 | 136
4.5 | 0.8026 | 0.00622 | -0.0478 | 129.0354
5 | 0.8484 | 0.00689 | -0.0461 | 123.135
5.5 | 0.8921 | 0.00759 | -0.0439 | 117.5362
6 | 0.9311 | 0.00839 | -0.0408 | 110.9774
6.5 | 0.9759 | 0.00885 | -0.0387 | 110.2712
7 | 1.0124 | 0.00924 | -0.0348 | 109.5671
7.5 | 1.0486 | 0.00977 | -0.0311 | 107.3286
8 | 1.0887 | 0.01026 | -0.0282 | 106.1111
8.5 | 1.127 | 0.01086 | -0.0252 | 103.7753
9 | 1.165 | 0.01153 | -0.0222 | 101.0408
9.5 | 1.2038 | 0.01219 | -0.0194 | 98.7531
10 | 1.2388 | 0.01304 | -0.0162 | 95
10.5 | 1.2732 | 0.01388 | -0.0128 | 91.7291
11 | 1.3212 | 0.01473 | -0.0124 | 89.6945
12.5 | 1.4231 | 0.01856 | -0.0044 | 76.6756
13 | 1.4513 | 0.02023 | -0.0012 | 71.74
13.5 | 1.4747 | 0.02224 | 0.0021 | 66.3085
14 | 1.4998 | 0.02431 | 0.0051 | 61.6948
14.5 | 1.5237 | 0.02653 | 0.0079 | 57.4331
15 | 1.5434 | 0.0292 | 0.0107 | 52.8562
15.5 | 1.5543 | 0.03265 | 0.0137 | 47.6049
16 | 1.5653 | 0.03634 | 0.0162 | 43.0737
16.5 | 1.5762 | 0.04028 | 0.0182 | 39.1311
17 | 1.5817 | 0.04499 | 0.0198 | 35.1567
17.5 | 1.5861 | 0.05014 | 0.0207 | 31.6334
18 | 1.579 | 0.05686 | 0.0208 | 27.77
18.5 | 1.5728 | 0.06394 | 0.02 | 24.5981
19 | 1.5547 | 0.07299 | 0.0178 | 21.3002
19.5 | 1.5376 | 0.08251 | 0.0145 | 18.6353
20 | 1.5101 | 0.09402 | 0.0095 | 16.0615

## 103. Re 8M Mach 0.50 (1)
BIGFOIL.COM POLAR EXPORT
NACA66-513 a=0.0
NACA66-513 a=0.0 |  |  |  | Cl Max: | 1.28 | at alpha= | 20 | deg
JavaFoil+Calcfoil stall+Eppler ext transition |  |  |  | L/D Max: | 114.77 | at alpha= | 4.5 | deg
Re: | 8000000 |  |  | Cd Min: | 0.00571 | at alpha= | 1.5 | deg
Mach: | 0.5 |  |  | Cl=0 at alpha= | -2.4638 | deg
|  |  |  | @ Cl=0.1, Cd= | 0.0066965
|  |  |  | @ Cl=0.4, Cd= | 0.006534
|  |  |  | @ Cl=0.6, Cd= | 0.005936
alpha (deg) | Cl | Cd | Cm | Cl/Cd
-20 | -0.964 | 0.15164 | -0.007 | -6.359
-19.5 | -0.937 | 0.14692 | -0.007 | -6.375
-19 | -0.91 | 0.1412 | -0.008 | -6.444
-18.5 | -0.883 | 0.13669 | -0.008 | -6.461
-18 | -0.857 | 0.1336 | -0.008 | -6.417
-17.5 | -0.829 | 0.13081 | -0.009 | -6.338
-17 | -0.802 | 0.12181 | -0.009 | -6.58
-16.5 | -0.775 | 0.11429 | -0.009 | -6.778
-16 | -0.748 | 0.10738 | -0.01 | -6.965
-15.5 | -0.721 | 0.10214 | -0.01 | -7.058
-15 | -0.694 | 0.09481 | -0.011 | -7.319
-14.5 | -0.664 | 0.10505 | -0.011 | -6.323
-14 | -0.637 | 0.09639 | -0.011 | -6.608
-13.5 | -0.61 | 0.08937 | -0.011 | -6.824
-13 | -0.583 | 0.08246 | -0.012 | -7.072
-12.5 | -0.557 | 0.07552 | -0.013 | -7.376
-12 | -0.531 | 0.06941 | -0.014 | -7.651
-11.5 | -0.507 | 0.06203 | -0.016 | -8.178
-11 | -0.482 | 0.05593 | -0.017 | -8.625
-10.5 | -0.444 | 0.06594 | -0.014 | -6.74
-10 | -0.416 | 0.06847 | -0.013 | -6.077
-9.5 | -0.389 | 0.06059 | -0.014 | -6.416
-9 | -0.361 | 0.05569 | -0.015 | -6.488
-8.5 | -0.334 | 0.05148 | -0.015 | -6.486
-8 | -0.307 | 0.04785 | -0.016 | -6.41
-7.5 | -0.28 | 0.04415 | -0.017 | -6.334
-7 | -0.251 | 0.04654 | -0.016 | -5.384
-6.5 | -0.223 | 0.04616 | -0.016 | -4.825
-6 | -0.195 | 0.04534 | -0.016 | -4.302
-5.5 | -0.269 | 0.03853 | -0.017 | -6.987
-5 | -0.251 | 0.03508 | -0.019 | -7.169
-4.5 | -0.262 | 0.00705 | -0.038 | -37.18
-4 | -0.203 | 0.00677 | -0.039 | -29.985
-3.5 | -0.139 | 0.00652 | -0.04 | -21.402
-3 | -0.073 | 0.00635 | -0.041 | -11.517
-2.5 | -0.005 | 0.00663 | -0.042 | -0.781
-2 | 0.064 | 0.00666 | -0.043 | 9.558
-1.5 | 0.133 | 0.00673 | -0.044 | 19.772
-1 | 0.203 | 0.00674 | -0.045 | 30.059
-0.5 | 0.273 | 0.00662 | -0.046 | 41.182
0 | 0.343 | 0.0065 | -0.047 | 52.73
0.5 | 0.41 | 0.00654 | -0.048 | 62.749
1 | 0.479 | 0.00712 | -0.049 | 67.271
1.5 | 0.547 | 0.00571 | -0.05 | 95.761
2 | 0.615 | 0.006 | -0.051 | 102.464
2.5 | 0.682 | 0.00635 | -0.052 | 107.436
3 | 0.749 | 0.00675 | -0.053 | 110.961
3.5 | 0.816 | 0.0072 | -0.054 | 113.309
4 | 0.881 | 0.0077 | -0.055 | 114.305
4.5 | 0.944 | 0.00822 | -0.056 | 114.77
5 | 1.005 | 0.00878 | -0.057 | 114.416
5.5 | 1.06 | 0.01123 | -0.058 | 94.334
6 | 1.112 | 0.01188 | -0.059 | 93.556
6.5 | 1.158 | 0.0125 | -0.06 | 92.646
7 | 1.194 | 0.01337 | -0.061 | 89.289
7.5 | 1.216 | 0.01442 | -0.062 | 84.298
8 | 1.208 | 0.01564 | -0.063 | 77.241
8.5 | 1.111 | 0.01719 | -0.064 | 64.613
9 | 0.751 | 0.01853 | -0.065 | 40.524
9.5 | 0.779 | 0.02078 | -0.065 | 37.463
10 | 0.684 | 0.0648 | -0.04 | 10.554
10.5 | 0.842 | 0.02197 | -0.068 | 38.313
11 | 0.869 | 0.02458 | -0.068 | 35.363
11.5 | 0.758 | 0.08041 | -0.037 | 9.429
12 | 0.93 | 0.0261 | -0.07 | 35.638
12.5 | 0.956 | 0.02938 | -0.071 | 32.529
13 | 0.969 | 0.03695 | -0.07 | 26.217
13.5 | 0.916 | 0.07272 | -0.06 | 12.6
14 | 0.901 | 0.09584 | -0.048 | 9.4
14.5 | 1.006 | 0.06091 | -0.067 | 16.523
15 | 0.993 | 0.08671 | -0.061 | 11.455
15.5 | 0.976 | 0.11205 | -0.049 | 8.712
16 | 1.058 | 0.08595 | -0.065 | 12.308
16.5 | 1.065 | 0.10374 | -0.062 | 10.271
17 | 1.059 | 0.12183 | -0.053 | 8.693
17.5 | 1.15 | 0.08867 | -0.069 | 12.972
18 | 1.158 | 0.10749 | -0.067 | 10.769
18.5 | 1.134 | 0.13636 | -0.054 | 8.314
19 | 1.215 | 0.10655 | -0.069 | 11.405
19.5 | 1.266 | 0.0968 | -0.073 | 13.082
20 | 1.28 | 0.1105 | -0.072 | 11.582

## 104. Re 8M Mach 0.50 (2)
BIGFOIL.COM POLAR EXPORT
NACA66-513 a=0.0
NACA66-513 a=0.0 |  |  |  | Cl Max: | 1.3275 | at alpha= | 10.5 | deg
XFOIL ncrit=9 |  |  |  | L/D Max: | 153.402 | at alpha= | 3 | deg
Re: | 8000000 |  |  | Cd Min: | 0.19898 | at alpha= | -17 | deg
Mach: | 0.5 |  |  | Cl=0 at alpha= | -2.757 | deg
|  |  |  | @ Cl=0.1, Cd= | 0.0054875
|  |  |  | @ Cl=0.4, Cd= | 0.0051378
|  |  |  | @ Cl=0.6, Cd= | 0.0041598
alpha (deg) | Cl | Cd | Cm | Cl/Cd
-17 | -0.4923 | 0.19898 | -0.0092 | -2.4741
-16.5 | -0.4717 | 0.19082 | -0.014 | -2.472
-16 | -0.4478 | 0.18426 | -0.0186 | -2.4303
-15.5 | -0.4268 | 0.17651 | -0.0232 | -2.418
-15 | -0.4079 | 0.16808 | -0.0279 | -2.4268
-14.5 | -0.3887 | 0.16 | -0.0324 | -2.4294
-13.5 | -0.3583 | 0.14219 | -0.0419 | -2.5199
-13 | -0.3412 | 0.13429 | -0.0464 | -2.5408
-12.5 | -0.3258 | 0.1264 | -0.0509 | -2.5775
-12 | -0.309 | 0.119 | -0.0551 | -2.5966
-11.5 | -0.302 | 0.10963 | -0.0601 | -2.7547
-11 | -0.2905 | 0.1017 | -0.0645 | -2.8564
-10.5 | -0.2877 | 0.09252 | -0.0694 | -3.1096
-10 | -0.2861 | 0.08379 | -0.0743 | -3.4145
-9 | -0.2967 | 0.06548 | -0.086 | -4.5312
-8.5 | -0.3214 | 0.05601 | -0.093 | -5.7383
-8 | -0.3427 | 0.0503 | -0.0915 | -6.8131
-7.5 | -0.3648 | 0.04471 | -0.0862 | -8.1592
-7 | -0.3772 | 0.03736 | -0.0815 | -10.0964
-6.5 | -0.3818 | 0.02919 | -0.0754 | -13.0798
-6 | -0.3759 | 0.02069 | -0.0685 | -18.1682
-5.5 | -0.3662 | 0.00928 | -0.0624 | -39.4612
-5 | -0.3064 | 0.00741 | -0.0593 | -41.3495
-4.5 | -0.2369 | 0.00697 | -0.0576 | -33.9885
-4 | -0.1672 | 0.00666 | -0.0566 | -25.1051
-3.5 | -0.1012 | 0.0062 | -0.0555 | -16.3226
-3 | -0.0328 | 0.00599 | -0.0552 | -5.4758
-2.5 | 0.0347 | 0.00571 | -0.055 | 6.0771
-2 | 0.1022 | 0.00548 | -0.0551 | 18.6496
-1.5 | 0.1702 | 0.00536 | -0.0555 | 31.7537
-1 | 0.2377 | 0.00516 | -0.056 | 46.0659
-0.5 | 0.3055 | 0.00508 | -0.0567 | 60.1378
0 | 0.3727 | 0.00507 | -0.0573 | 73.5108
0.5 | 0.4371 | 0.00523 | -0.0575 | 83.5755
1 | 0.5001 | 0.00535 | -0.0575 | 93.4766
1.5 | 0.5483 | 0.00396 | -0.0555 | 138.4596
2 | 0.613 | 0.00421 | -0.0557 | 145.6057
2.5 | 0.6771 | 0.00448 | -0.0557 | 151.1384
3 | 0.7394 | 0.00482 | -0.0552 | 153.4025
3.5 | 0.793 | 0.00543 | -0.0531 | 146.0405
4 | 0.8435 | 0.00606 | -0.0503 | 139.1914
4.5 | 0.8828 | 0.00684 | -0.0453 | 129.0643
5 | 0.9034 | 0.00766 | -0.0366 | 117.9373
5.5 | 0.9211 | 0.00894 | -0.0282 | 103.0313
6 | 0.9431 | 0.01041 | -0.021 | 90.5956
6.5 | 0.9855 | 0.01134 | -0.0169 | 86.9048
7 | 1.0319 | 0.01221 | -0.0134 | 84.5127
7.5 | 1.0767 | 0.01323 | -0.0095 | 81.3832
8 | 1.1215 | 0.01429 | -0.0056 | 78.4815
8.5 | 1.1624 | 0.0156 | -0.0012 | 74.5128
9 | 1.2046 | 0.01695 | 0.0032 | 71.0678
9.5 | 1.2443 | 0.01848 | 0.0079 | 67.3323
10 | 1.2726 | 0.02056 | 0.0139 | 61.8969
10.5 | 1.3275 | 0.02375 | 0.0138 | 55.8947
11 | 1.3186 | 0.02869 | 0.0211 | 45.9603
11.5 | 1.2896 | 0.03537 | 0.0276 | 36.4603
12 | 1.2561 | 0.04311 | 0.0323 | 29.1371
12.5 | 1.2209 | 0.05219 | 0.0342 | 23.3934
13 | 1.1872 | 0.06249 | 0.0332 | 18.9982
13.5 | 1.1515 | 0.07437 | 0.0292 | 15.4834
14 | 1.121 | 0.08694 | 0.0232 | 12.8939
14.5 | 1.0903 | 0.10056 | 0.0154 | 10.8423
15 | 1.0628 | 0.11476 | 0.0066 | 9.2611
15.5 | 1.0377 | 0.12947 | -0.0029 | 8.015

## 105. Re 10M Mach 0.00 (1)
BIGFOIL.COM POLAR EXPORT
NACA66-513 a=0.0
NACA66-513 a=0.0 |  |  |  | Cl Max: | 1.314 | at alpha= | 11 | deg
JavaFoil+Calcfoil stall+Eppler ext transition |  |  |  | L/D Max: | 128.644 | at alpha= | 3.5 | deg
Re: | 10000000 |  |  | Cd Min: | 0.00498 | at alpha= | 1.5 | deg
Mach: | 0 |  |  | Cl=0 at alpha= | -2.4583 | deg
|  |  |  | @ Cl=0.1, Cd= | 0.00627
|  |  |  | @ Cl=0.4, Cd= | 0.0064453
|  |  |  | @ Cl=0.6, Cd= | 0.0053932
alpha (deg) | Cl | Cd | Cm | Cl/Cd
-16.5 | -0.442 | 0.12805 | -0.007 | -3.455
-16 | -0.458 | 0.12215 | -0.007 | -3.746
-15.5 | -0.472 | 0.1153 | -0.008 | -4.096
-15 | -0.486 | 0.10954 | -0.008 | -4.441
-14.5 | -0.5 | 0.10396 | -0.008 | -4.807
-14 | -0.512 | 0.09598 | -0.009 | -5.335
-13.5 | -0.523 | 0.09079 | -0.009 | -5.758
-13 | -0.532 | 0.08543 | -0.009 | -6.225
-12.5 | -0.539 | 0.08195 | -0.01 | -6.572
-12 | -0.543 | 0.07619 | -0.01 | -7.128
-11.5 | -0.545 | 0.072 | -0.011 | -7.564
-11 | -0.543 | 0.0676 | -0.011 | -8.033
-10.5 | -0.538 | 0.06315 | -0.012 | -8.526
-10 | -0.53 | 0.05956 | -0.012 | -8.89
-9.5 | -0.517 | 0.05606 | -0.013 | -9.224
-9 | -0.501 | 0.05228 | -0.013 | -9.576
-8.5 | -0.481 | 0.04868 | -0.014 | -9.872
-8 | -0.457 | 0.04541 | -0.015 | -10.056
-7.5 | -0.528 | 0.00748 | -0.028 | -70.588
-7 | -0.488 | 0.00725 | -0.029 | -67.353
-6.5 | -0.445 | 0.00703 | -0.03 | -63.225
-6 | -0.397 | 0.00677 | -0.031 | -58.72
-5.5 | -0.347 | 0.00652 | -0.031 | -53.2
-5 | -0.294 | 0.0063 | -0.032 | -46.626
-4.5 | -0.238 | 0.0062 | -0.033 | -38.45
-4 | -0.181 | 0.00606 | -0.034 | -29.912
-3.5 | -0.123 | 0.00624 | -0.035 | -19.711
-3 | -0.064 | 0.00623 | -0.036 | -10.287
-2.5 | -0.005 | 0.00628 | -0.037 | -0.72
-2 | 0.055 | 0.00627 | -0.038 | 8.839
-1.5 | 0.116 | 0.00627 | -0.038 | 18.419
-1 | 0.176 | 0.0063 | -0.039 | 27.918
-0.5 | 0.236 | 0.00639 | -0.04 | 36.957
0 | 0.297 | 0.0065 | -0.041 | 45.752
0.5 | 0.357 | 0.00656 | -0.042 | 54.451
1 | 0.417 | 0.0064 | -0.043 | 65.163
1.5 | 0.476 | 0.00498 | -0.044 | 95.72
2 | 0.536 | 0.00517 | -0.045 | 103.75
2.5 | 0.596 | 0.0054 | -0.046 | 110.32
3 | 0.655 | 0.0053 | -0.047 | 123.447
3.5 | 0.714 | 0.00555 | -0.048 | 128.644
4 | 0.772 | 0.00649 | -0.048 | 118.911
4.5 | 0.828 | 0.00678 | -0.049 | 122.111
5 | 0.884 | 0.00714 | -0.05 | 123.934
5.5 | 0.939 | 0.00763 | -0.051 | 122.941
6 | 0.99 | 0.00915 | -0.052 | 108.167
6.5 | 1.041 | 0.00952 | -0.053 | 109.371
7 | 1.09 | 0.00993 | -0.054 | 109.759
7.5 | 1.136 | 0.01038 | -0.055 | 109.479
8 | 1.179 | 0.01089 | -0.055 | 108.27
8.5 | 1.217 | 0.0114 | -0.056 | 106.815
9 | 1.251 | 0.01196 | -0.057 | 104.563
9.5 | 1.28 | 0.01257 | -0.058 | 101.794
10 | 1.299 | 0.01321 | -0.059 | 98.273
10.5 | 1.31 | 0.0139 | -0.06 | 94.247
11 | 1.314 | 0.0147 | -0.06 | 89.361
11.5 | 1.31 | 0.01557 | -0.061 | 84.126
12 | 1.3 | 0.01645 | -0.062 | 78.989
12.5 | 1.282 | 0.01754 | -0.063 | 73.108
13 | 1.259 | 0.01871 | -0.064 | 67.255
13.5 | 1.228 | 0.02049 | -0.064 | 59.907
14 | 1.194 | 0.02173 | -0.065 | 54.932
14.5 | 1.155 | 0.02341 | -0.065 | 49.346
15 | 1.112 | 0.0257 | -0.066 | 43.259
15.5 | 1.06 | 0.03033 | -0.066 | 34.965
16 | 1.014 | 0.03299 | -0.066 | 30.736

## 106. Re 10M Mach 0.00 (2)
BIGFOIL.COM POLAR EXPORT
NACA66-513 a=0.0
NACA66-513 a=0.0 |  |  |  | Cl Max: | 1.7027 | at alpha= | 20 | deg
XFOIL ncrit=9 |  |  |  | L/D Max: | 138.956 | at alpha= | 3 | deg
Re: | 10000000 |  |  | Cd Min: | 0.05153 | at alpha= | 20 | deg
Mach: | 0 |  |  | Cl=0 at alpha= | -2.6534 | deg
|  |  |  | @ Cl=0.1, Cd= | 0.0050071
|  |  |  | @ Cl=0.4, Cd= | 0.0050307
|  |  |  | @ Cl=0.6, Cd= | 0.0043348
alpha (deg) | Cl | Cd | Cm | Cl/Cd
-19 | -1.2804 | 0.04364 | -0.0838 | -29.3401
-18.5 | -1.36 | 0.03355 | -0.0795 | -40.5365
-18 | -1.3511 | 0.03133 | -0.0765 | -43.1248
-17.5 | -1.3692 | 0.02726 | -0.0704 | -50.2274
-17 | -1.3762 | 0.02414 | -0.0639 | -57.0091
-16.5 | -1.3694 | 0.02217 | -0.0577 | -61.7682
-16 | -1.355 | 0.02001 | -0.0524 | -67.7161
-15.5 | -1.3223 | 0.01861 | -0.0497 | -71.0532
-15 | -1.2852 | 0.01738 | -0.0476 | -73.9471
-14.5 | -1.2484 | 0.01582 | -0.0455 | -78.9128
-14 | -1.2066 | 0.01467 | -0.044 | -82.2495
-13.5 | -1.1615 | 0.01376 | -0.0428 | -84.4113
-13 | -1.1146 | 0.01297 | -0.042 | -85.9368
-12.5 | -1.0659 | 0.01232 | -0.0413 | -86.5179
-12 | -1.0162 | 0.01171 | -0.0408 | -86.7805
-11 | -0.915 | 0.01054 | -0.0399 | -86.8121
-10.5 | -0.864 | 0.0099 | -0.0395 | -87.2727
-10 | -0.8129 | 0.00927 | -0.0391 | -87.6915
-9.5 | -0.7608 | 0.00875 | -0.0389 | -86.9486
-9 | -0.7075 | 0.00833 | -0.0388 | -84.934
-8.5 | -0.6537 | 0.00795 | -0.0389 | -82.2264
-8 | -0.6005 | 0.0075 | -0.0388 | -80.0667
-7.5 | -0.5463 | 0.00716 | -0.0388 | -76.2989
-7 | -0.4919 | 0.00682 | -0.039 | -72.1261
-6.5 | -0.4363 | 0.00657 | -0.0393 | -66.4079
-6 | -0.3807 | 0.00631 | -0.0396 | -60.3328
-5.5 | -0.3244 | 0.00612 | -0.04 | -53.0065
-5 | -0.2676 | 0.00597 | -0.0406 | -44.8241
-4.5 | -0.2105 | 0.00582 | -0.0412 | -36.1684
-4 | -0.154 | 0.00559 | -0.0416 | -27.5492
-3.5 | -0.0973 | 0.00542 | -0.0422 | -17.952
-3 | -0.04 | 0.00529 | -0.0428 | -7.5614
-2.5 | 0.0177 | 0.00515 | -0.0436 | 3.4369
-1.5 | 0.1329 | 0.00495 | -0.045 | 26.8485
-1 | 0.1903 | 0.00487 | -0.0458 | 39.076
-0.5 | 0.2477 | 0.00483 | -0.0465 | 51.2836
0 | 0.304 | 0.00494 | -0.0471 | 61.5385
0.5 | 0.3598 | 0.00506 | -0.0476 | 71.1067
1 | 0.4147 | 0.00502 | -0.048 | 82.6096
1.5 | 0.4607 | 0.00369 | -0.0473 | 124.8509
2 | 0.5167 | 0.00388 | -0.0479 | 133.1701
2.5 | 0.5717 | 0.00415 | -0.0483 | 137.759
3 | 0.6253 | 0.0045 | -0.0485 | 138.9556
3.5 | 0.6759 | 0.00505 | -0.0482 | 133.8416
4 | 0.727 | 0.00551 | -0.048 | 131.9419
4.5 | 0.7759 | 0.00606 | -0.0473 | 128.0363
5 | 0.8232 | 0.00666 | -0.0464 | 123.6036
5.5 | 0.8698 | 0.00722 | -0.0454 | 120.4709
6 | 0.9146 | 0.00785 | -0.044 | 116.5096
6.5 | 0.9627 | 0.00822 | -0.0432 | 117.1168
7 | 1.0108 | 0.00857 | -0.0424 | 117.9463
7.5 | 1.0565 | 0.00896 | -0.0412 | 117.9129
8.5 | 1.1357 | 0.00969 | -0.0364 | 117.2033
9 | 1.1706 | 0.01014 | -0.0332 | 115.4438
9.5 | 1.207 | 0.01063 | -0.0305 | 113.5466
10 | 1.2414 | 0.01124 | -0.0276 | 110.4448
10.5 | 1.2765 | 0.01184 | -0.025 | 107.8125
11 | 1.3115 | 0.01245 | -0.0225 | 105.3414
11.5 | 1.3421 | 0.01313 | -0.0193 | 102.2163
13 | 1.452 | 0.01593 | -0.015 | 91.1488
13.5 | 1.4793 | 0.01724 | -0.0123 | 85.8063
14 | 1.5082 | 0.0185 | -0.0101 | 81.5243
14.5 | 1.5358 | 0.01988 | -0.0079 | 77.2535
15 | 1.5591 | 0.02156 | -0.0053 | 72.3145
15.5 | 1.5815 | 0.02339 | -0.003 | 67.6144
16 | 1.6036 | 0.0253 | -0.0008 | 63.3834
16.5 | 1.6222 | 0.02757 | 0.0013 | 58.8393
17 | 1.6372 | 0.0302 | 0.0035 | 54.2119
17.5 | 1.6538 | 0.03288 | 0.0052 | 50.2981
18 | 1.6667 | 0.03595 | 0.0069 | 46.3616
18.5 | 1.6785 | 0.03928 | 0.0083 | 42.7317
19 | 1.6908 | 0.04276 | 0.0092 | 39.5416
19.5 | 1.6975 | 0.04693 | 0.0099 | 36.1709
20 | 1.7027 | 0.05153 | 0.0102 | 33.0429

## 107. Re 10M Mach 0.10 (1)
BIGFOIL.COM POLAR EXPORT
NACA66-513 a=0.0
NACA66-513 a=0.0 |  |  |  | Cl Max: | 1.308 | at alpha= | 11 | deg
JavaFoil+Calcfoil stall+Eppler ext transition |  |  |  | L/D Max: | 128.702 | at alpha= | 3.5 | deg
Re: | 10000000 |  |  | Cd Min: | 0.005 | at alpha= | 1.5 | deg
Mach: | 0.1 |  |  | Cl=0 at alpha= | -2.459 | deg
|  |  |  | @ Cl=0.1, Cd= | 0.0062793
|  |  |  | @ Cl=0.4, Cd= | 0.0064738
|  |  |  | @ Cl=0.6, Cd= | 0.0051136
alpha (deg) | Cl | Cd | Cm | Cl/Cd
-16 | -0.414 | 0.12367 | -0.007 | -3.352
-15.5 | -0.432 | 0.11715 | -0.008 | -3.686
-15 | -0.449 | 0.11097 | -0.008 | -4.044
-14.5 | -0.465 | 0.10494 | -0.008 | -4.431
-14 | -0.48 | 0.09784 | -0.009 | -4.91
-13.5 | -0.494 | 0.09235 | -0.009 | -5.352
-13 | -0.506 | 0.087 | -0.009 | -5.821
-12.5 | -0.516 | 0.08322 | -0.01 | -6.204
-12 | -0.524 | 0.077 | -0.01 | -6.806
-11.5 | -0.529 | 0.07219 | -0.011 | -7.321
-11 | -0.53 | 0.06823 | -0.011 | -7.765
-10.5 | -0.528 | 0.06333 | -0.012 | -8.331
-10 | -0.521 | 0.05988 | -0.012 | -8.701
-9.5 | -0.511 | 0.05646 | -0.013 | -9.044
-9 | -0.496 | 0.05276 | -0.013 | -9.406
-8.5 | -0.477 | 0.04913 | -0.014 | -9.719
-8 | -0.455 | 0.04544 | -0.015 | -10.016
-7.5 | -0.527 | 0.00752 | -0.028 | -70.092
-7 | -0.488 | 0.00724 | -0.029 | -67.44
-6.5 | -0.445 | 0.00703 | -0.03 | -63.368
-6 | -0.398 | 0.00676 | -0.031 | -58.929
-5.5 | -0.348 | 0.00653 | -0.032 | -53.287
-5 | -0.295 | 0.00636 | -0.032 | -46.378
-4.5 | -0.239 | 0.00621 | -0.033 | -38.563
-4 | -0.182 | 0.00608 | -0.034 | -29.928
-3.5 | -0.124 | 0.00625 | -0.035 | -19.778
-3 | -0.064 | 0.00621 | -0.036 | -10.361
-2.5 | -0.005 | 0.00626 | -0.037 | -0.725
-2 | 0.056 | 0.00625 | -0.038 | 8.907
-1.5 | 0.116 | 0.00629 | -0.039 | 18.467
-1 | 0.177 | 0.00637 | -0.04 | 27.742
-0.5 | 0.238 | 0.00641 | -0.041 | 37.07
0 | 0.299 | 0.00648 | -0.041 | 46.132
0.5 | 0.359 | 0.00659 | -0.042 | 54.42
1 | 0.419 | 0.00642 | -0.043 | 65.232
1.5 | 0.479 | 0.005 | -0.044 | 95.688
2 | 0.539 | 0.00522 | -0.045 | 103.232
2.5 | 0.599 | 0.00511 | -0.046 | 117.051
3 | 0.658 | 0.00532 | -0.047 | 123.614
3.5 | 0.717 | 0.00557 | -0.048 | 128.702
4 | 0.775 | 0.00653 | -0.049 | 118.784
4.5 | 0.832 | 0.00684 | -0.05 | 121.649
5 | 0.888 | 0.00719 | -0.05 | 123.531
5.5 | 0.941 | 0.00875 | -0.051 | 107.637
6 | 0.994 | 0.0092 | -0.052 | 107.993
6.5 | 1.045 | 0.0096 | -0.053 | 108.898
7 | 1.094 | 0.01 | -0.054 | 109.443
7.5 | 1.14 | 0.01047 | -0.055 | 108.925
8 | 1.183 | 0.01098 | -0.056 | 107.772
8.5 | 1.221 | 0.01151 | -0.057 | 106.051
9 | 1.253 | 0.0121 | -0.057 | 103.6
9.5 | 1.281 | 0.01262 | -0.058 | 101.502
10 | 1.298 | 0.01338 | -0.059 | 97.014
10.5 | 1.307 | 0.014 | -0.06 | 93.41
11 | 1.308 | 0.01492 | -0.061 | 87.679
11.5 | 1.301 | 0.01579 | -0.062 | 82.419
12 | 1.287 | 0.01674 | -0.062 | 76.884
12.5 | 1.265 | 0.01787 | -0.063 | 70.775
13 | 1.236 | 0.01912 | -0.064 | 64.663
13.5 | 1.2 | 0.0208 | -0.064 | 57.712
14 | 1.16 | 0.02236 | -0.065 | 51.9
14.5 | 1.116 | 0.02434 | -0.066 | 45.825
15 | 1.065 | 0.0271 | -0.066 | 39.306
15.5 | 1.005 | 0.0334 | -0.066 | 30.076
16 | 0.952 | 0.03707 | -0.066 | 25.674

## 108. Re 10M Mach 0.10 (2)
BIGFOIL.COM POLAR EXPORT
NACA66-513 a=0.0
NACA66-513 a=0.0 |  |  |  | Cl Max: | 1.6873 | at alpha= | 20 | deg
XFOIL ncrit=9 |  |  |  | L/D Max: | 139.446 | at alpha= | 3 | deg
Re: | 10000000 |  |  | Cd Min: | 0.2228 | at alpha= | -20 | deg
Mach: | 0.1 |  |  | Cl=0 at alpha= | -2.6552 | deg
|  |  |  | @ Cl=0.1, Cd= | 0.0050203
|  |  |  | @ Cl=0.4, Cd= | 0.0050494
|  |  |  | @ Cl=0.6, Cd= | 0.004322
alpha (deg) | Cl | Cd | Cm | Cl/Cd
-20 | -0.5721 | 0.2228 | 0.0124 | -2.5678
-19.5 | -0.5645 | 0.21118 | 0.0078 | -2.6731
-19 | -0.5465 | 0.20552 | 0.0037 | -2.6591
-18.5 | -0.5282 | 0.19988 | -0.0003 | -2.6426
-16.5 | -1.2166 | 0.03434 | -0.0779 | -35.4281
-16 | -1.3191 | 0.0244 | -0.0626 | -54.0615
-15.5 | -1.3071 | 0.022 | -0.0569 | -59.4136
-15 | -1.2797 | 0.01996 | -0.0535 | -64.1132
-14.5 | -1.249 | 0.0178 | -0.0503 | -70.1685
-14 | -1.2113 | 0.01611 | -0.048 | -75.1893
-13.5 | -1.1685 | 0.01483 | -0.0463 | -78.793
-13 | -1.1233 | 0.0137 | -0.0449 | -81.9927
-12.5 | -1.0749 | 0.01286 | -0.0438 | -83.5848
-12 | -1.025 | 0.01213 | -0.043 | -84.5012
-11.5 | -0.9741 | 0.01147 | -0.0423 | -84.9259
-11 | -0.9225 | 0.01085 | -0.0418 | -85.023
-10.5 | -0.8706 | 0.01021 | -0.0412 | -85.2693
-10 | -0.8188 | 0.00953 | -0.0407 | -85.9182
-9.5 | -0.7663 | 0.00894 | -0.0403 | -85.7159
-9 | -0.7128 | 0.00845 | -0.04 | -84.355
-8.5 | -0.6584 | 0.00805 | -0.0399 | -81.7888
-8 | -0.6044 | 0.00761 | -0.0397 | -79.4218
-7.5 | -0.5501 | 0.00722 | -0.0396 | -76.1911
-7 | -0.4951 | 0.00688 | -0.0397 | -71.9622
-6.5 | -0.4392 | 0.0066 | -0.0399 | -66.5455
-6 | -0.383 | 0.00634 | -0.0401 | -60.4101
-5.5 | -0.3264 | 0.00614 | -0.0405 | -53.1596
-5 | -0.2692 | 0.00599 | -0.041 | -44.9416
-4.5 | -0.2117 | 0.00583 | -0.0416 | -36.3122
-4 | -0.1548 | 0.00561 | -0.042 | -27.5936
-3.5 | -0.0976 | 0.00543 | -0.0425 | -17.9742
-3 | -0.04 | 0.00529 | -0.0432 | -7.5614
-2.5 | 0.018 | 0.00516 | -0.0439 | 3.4884
-2 | 0.076 | 0.00507 | -0.0446 | 14.9901
-1.5 | 0.1339 | 0.00495 | -0.0454 | 27.0505
-1 | 0.1917 | 0.00487 | -0.0461 | 39.3634
-0.5 | 0.2495 | 0.00483 | -0.0468 | 51.6563
0 | 0.306 | 0.00494 | -0.0474 | 61.9433
0.5 | 0.3622 | 0.00507 | -0.0479 | 71.4398
1 | 0.4173 | 0.00504 | -0.0483 | 82.7976
1.5 | 0.4635 | 0.0037 | -0.0476 | 125.2703
2 | 0.5198 | 0.00388 | -0.0481 | 133.9691
2.5 | 0.5751 | 0.00416 | -0.0486 | 138.2452
3 | 0.6289 | 0.00451 | -0.0487 | 139.4457
3.5 | 0.6798 | 0.00507 | -0.0484 | 134.0828
4 | 0.7311 | 0.00552 | -0.0481 | 132.4457
4.5 | 0.78 | 0.00608 | -0.0474 | 128.2895
5 | 0.8273 | 0.00669 | -0.0464 | 123.6622
5.5 | 0.8736 | 0.00727 | -0.0452 | 120.1651
6 | 0.9184 | 0.00789 | -0.0437 | 116.4005
6.5 | 0.9665 | 0.00828 | -0.0428 | 116.7271
7 | 1.0146 | 0.00862 | -0.0419 | 117.703
7.5 | 1.06 | 0.00901 | -0.0406 | 117.6471
8 | 1.1025 | 0.00935 | -0.0386 | 117.9144
8.5 | 1.1353 | 0.00979 | -0.0347 | 115.9653
9 | 1.1716 | 0.01026 | -0.0317 | 114.191
9.5 | 1.2082 | 0.01078 | -0.029 | 112.0779
10 | 1.243 | 0.01141 | -0.0261 | 108.9395
10.5 | 1.2788 | 0.01203 | -0.0235 | 106.3009
11 | 1.3139 | 0.01267 | -0.0209 | 103.7017
11.5 | 1.3433 | 0.01339 | -0.0173 | 100.3211
12 | 1.3892 | 0.01435 | -0.0177 | 96.8084
12.5 | 1.4229 | 0.0153 | -0.0154 | 93
13 | 1.4544 | 0.01639 | -0.013 | 88.737
13.5 | 1.4819 | 0.01776 | -0.0103 | 83.4403
14 | 1.5093 | 0.01918 | -0.0078 | 78.6913
14.5 | 1.5358 | 0.0207 | -0.0054 | 74.1932
15 | 1.5591 | 0.02247 | -0.0029 | 69.3858
15.5 | 1.5812 | 0.02442 | -0.0005 | 64.7502
16 | 1.601 | 0.02661 | 0.0019 | 60.1654
16.5 | 1.6198 | 0.029 | 0.0041 | 55.8552
17 | 1.6344 | 0.03181 | 0.0062 | 51.3801
17.5 | 1.6504 | 0.03471 | 0.0079 | 47.5483
18 | 1.6633 | 0.03794 | 0.0095 | 43.8403
18.5 | 1.6738 | 0.04159 | 0.0107 | 40.2453
19 | 1.6817 | 0.04568 | 0.0117 | 36.8148
19.5 | 1.6863 | 0.05036 | 0.0121 | 33.4849
20 | 1.6873 | 0.05573 | 0.0121 | 30.2763

## 109. Re 10M Mach 0.25 (1)
BIGFOIL.COM POLAR EXPORT
NACA66-513 a=0.0
NACA66-513 a=0.0 |  |  |  | Cl Max: | 1.287 | at alpha= | 10 | deg
JavaFoil+Calcfoil stall+Eppler ext transition |  |  |  | L/D Max: | 132.347 | at alpha= | 3 | deg
Re: | 10000000 |  |  | Cd Min: | 0.00501 | at alpha= | 2 | deg
Mach: | 0.25 |  |  | Cl=0 at alpha= | -2.4597 | deg
|  |  |  | @ Cl=0.1, Cd= | 0.0063284
|  |  |  | @ Cl=0.4, Cd= | 0.0064705
|  |  |  | @ Cl=0.6, Cd= | 0.11425
alpha (deg) | Cl | Cd | Cm | Cl/Cd
-14 | -0.155 | 0.10169 | -0.009 | -1.523
-13.5 | -0.219 | 0.09936 | -0.009 | -2.201
-13 | -0.269 | 0.0951 | -0.009 | -2.828
-12.5 | -0.313 | 0.08939 | -0.01 | -3.499
-12 | -0.352 | 0.08253 | -0.01 | -4.26
-11.5 | -0.385 | 0.07761 | -0.01 | -4.96
-11 | -0.413 | 0.07277 | -0.011 | -5.672
-10.5 | -0.434 | 0.06902 | -0.011 | -6.291
-10 | -0.449 | 0.06417 | -0.012 | -6.998
-9.5 | -0.457 | 0.0599 | -0.012 | -7.629
-9 | -0.458 | 0.0552 | -0.013 | -8.289
-8.5 | -0.451 | 0.05152 | -0.013 | -8.757
-8 | -0.438 | 0.0479 | -0.014 | -9.145
-7.5 | -0.419 | 0.04414 | -0.015 | -9.486
-7 | -0.395 | 0.03963 | -0.017 | -9.974
-6.5 | -0.447 | 0.00725 | -0.031 | -61.645
-6 | -0.403 | 0.00696 | -0.032 | -57.814
-5.5 | -0.354 | 0.0067 | -0.032 | -52.764
-5 | -0.301 | 0.00643 | -0.033 | -46.787
-4.5 | -0.245 | 0.00633 | -0.034 | -38.649
-4 | -0.186 | 0.00619 | -0.035 | -30.113
-3.5 | -0.127 | 0.00629 | -0.036 | -20.141
-3 | -0.066 | 0.00631 | -0.037 | -10.464
-2.5 | -0.005 | 0.00632 | -0.038 | -0.738
-2 | 0.057 | 0.00637 | -0.039 | 8.978
-1.5 | 0.119 | 0.00631 | -0.04 | 18.915
-1 | 0.182 | 0.00642 | -0.041 | 28.275
-0.5 | 0.244 | 0.00652 | -0.042 | 37.446
0 | 0.307 | 0.00657 | -0.043 | 46.785
0.5 | 0.369 | 0.00644 | -0.044 | 57.193
1 | 0.43 | 0.0065 | -0.044 | 66.134
1.5 | 0.492 | 0.00509 | -0.045 | 96.708
2 | 0.553 | 0.00501 | -0.046 | 110.548
2.5 | 0.614 | 0.00521 | -0.047 | 117.961
3 | 0.675 | 0.0051 | -0.048 | 132.347
3.5 | 0.736 | 0.00636 | -0.049 | 115.709
4 | 0.795 | 0.0067 | -0.05 | 118.71
4.5 | 0.854 | 0.00704 | -0.051 | 121.315
5 | 0.911 | 0.00743 | -0.052 | 122.624
5.5 | 0.964 | 0.00906 | -0.053 | 106.453
6 | 1.018 | 0.00955 | -0.054 | 106.56
6.5 | 1.069 | 0.00999 | -0.054 | 106.944
7 | 1.117 | 0.01046 | -0.055 | 106.84
7.5 | 1.162 | 0.01098 | -0.056 | 105.874
8 | 1.203 | 0.01152 | -0.057 | 104.408
8.5 | 1.236 | 0.01218 | -0.058 | 101.52
9 | 1.263 | 0.01272 | -0.059 | 99.295
9.5 | 1.283 | 0.01351 | -0.06 | 94.965
10 | 1.287 | 0.0143 | -0.061 | 90.019
10.5 | 1.279 | 0.01531 | -0.061 | 83.525
11 | 1.257 | 0.01641 | -0.062 | 76.616
11.5 | 1.223 | 0.01762 | -0.063 | 69.393
12 | 1.175 | 0.01902 | -0.064 | 61.771
12.5 | 1.114 | 0.02072 | -0.064 | 53.78
13 | 1.041 | 0.02305 | -0.065 | 45.139
13.5 | 0.954 | 0.02639 | -0.065 | 36.157
14 | 0.765 | 0.07679 | -0.05 | 9.967
14.5 | 0.659 | 0.10195 | -0.039 | 6.462
15 | 0.57 | 0.11425 | -0.035 | 4.99

## 110. Re 10M Mach 0.25 (2)
BIGFOIL.COM POLAR EXPORT
NACA66-513 a=0.0
NACA66-513 a=0.0 |  |  |  | Cl Max: | 1.618 | at alpha= | 17.5 | deg
XFOIL ncrit=9 |  |  |  | L/D Max: | 142.39 | at alpha= | 3 | deg
Re: | 10000000 |  |  | Cd Min: | 0.15617 | at alpha= | -16 | deg
Mach: | 0.25 |  |  | Cl=0 at alpha= | -2.6678 | deg
|  |  |  | @ Cl=0.1, Cd= | 0.00505
|  |  |  | @ Cl=0.4, Cd= | 0.00509
|  |  |  | @ Cl=0.6, Cd= | 0.0042296
alpha (deg) | Cl | Cd | Cm | Cl/Cd
-16 | -0.4851 | 0.15617 | -0.0234 | -3.1062
-15.5 | -0.4632 | 0.15136 | -0.0268 | -3.0603
-15 | -0.4458 | 0.14511 | -0.0307 | -3.0722
-14.5 | -0.494 | 0.12232 | -0.0415 | -4.0386
-14 | -0.4887 | 0.114 | -0.0463 | -4.2868
-13 | -0.5586 | 0.08332 | -0.0646 | -6.7043
-12.5 | -0.6154 | 0.06553 | -0.0794 | -9.3911
-12 | -0.6943 | 0.05358 | -0.0815 | -12.9582
-11.5 | -0.7668 | 0.04521 | -0.0724 | -16.9608
-11 | -0.95 | 0.01541 | -0.0543 | -61.6483
-10.5 | -0.9048 | 0.01294 | -0.0518 | -69.9227
-10 | -0.8518 | 0.01155 | -0.05 | -73.7489
-9.5 | -0.7962 | 0.01056 | -0.0486 | -75.3977
-9 | -0.7411 | 0.00953 | -0.0473 | -77.765
-8.5 | -0.685 | 0.00875 | -0.0462 | -78.2857
-8 | -0.6277 | 0.00819 | -0.0453 | -76.6422
-7.5 | -0.5699 | 0.00773 | -0.0446 | -73.7257
-7 | -0.5131 | 0.00721 | -0.0439 | -71.165
-6.5 | -0.455 | 0.00682 | -0.0435 | -66.7155
-6 | -0.3963 | 0.00653 | -0.0434 | -60.6891
-5.5 | -0.3375 | 0.00627 | -0.0434 | -53.8278
-5 | -0.2779 | 0.00608 | -0.0436 | -45.7072
-4.5 | -0.2179 | 0.0059 | -0.0439 | -36.9322
-4 | -0.1584 | 0.00571 | -0.0443 | -27.7408
-3.5 | -0.0995 | 0.00549 | -0.0446 | -18.1239
-3 | -0.0398 | 0.00534 | -0.0451 | -7.4532
-2.5 | 0.0201 | 0.00519 | -0.0457 | 3.8728
-2 | 0.08 | 0.00509 | -0.0464 | 15.7171
-1.5 | 0.14 | 0.00497 | -0.0471 | 28.169
-1 | 0.1996 | 0.00489 | -0.0478 | 40.818
-0.5 | 0.2591 | 0.00484 | -0.0485 | 53.5331
0 | 0.3175 | 0.00495 | -0.0491 | 64.1414
0.5 | 0.3751 | 0.00509 | -0.0496 | 73.6935
1 | 0.4321 | 0.00509 | -0.0499 | 84.8919
1.5 | 0.4789 | 0.00374 | -0.049 | 128.0481
2 | 0.537 | 0.00393 | -0.0496 | 136.6412
2.5 | 0.5941 | 0.00419 | -0.05 | 141.79
3 | 0.6493 | 0.00456 | -0.05 | 142.3904
3.5 | 0.701 | 0.00513 | -0.0495 | 136.6472
4.5 | 0.8024 | 0.00619 | -0.0478 | 129.6284
5.5 | 0.8939 | 0.00751 | -0.0442 | 119.028
6 | 0.9371 | 0.00816 | -0.0419 | 114.8407
6.5 | 0.9845 | 0.00856 | -0.0403 | 115.0117
7 | 1.0276 | 0.00891 | -0.0377 | 115.3311
7.5 | 1.0631 | 0.00935 | -0.0336 | 113.7005
8 | 1.102 | 0.00984 | -0.0305 | 111.9919
8.5 | 1.1397 | 0.01043 | -0.0272 | 109.2713
9 | 1.1797 | 0.01099 | -0.0245 | 107.343
9.5 | 1.217 | 0.01169 | -0.0214 | 104.1061
10 | 1.2535 | 0.01247 | -0.0183 | 100.5213
10.5 | 1.2908 | 0.01323 | -0.0154 | 97.5661
11 | 1.3244 | 0.01411 | -0.0119 | 93.8625
11.5 | 1.377 | 0.0152 | -0.0127 | 90.5921
12.5 | 1.4372 | 0.01775 | -0.0058 | 80.969
13 | 1.4677 | 0.01925 | -0.0028 | 76.2442
13.5 | 1.4905 | 0.02125 | 0.0008 | 70.1412
14 | 1.519 | 0.02306 | 0.0035 | 65.8716
14.5 | 1.5423 | 0.02526 | 0.0065 | 61.057
15 | 1.5616 | 0.02788 | 0.0095 | 56.0115
15.5 | 1.5756 | 0.03102 | 0.0126 | 50.793
16 | 1.5917 | 0.03423 | 0.0151 | 46.5001
16.5 | 1.6054 | 0.03778 | 0.0173 | 42.4934
17 | 1.6117 | 0.04223 | 0.0192 | 38.1648
17.5 | 1.618 | 0.04697 | 0.0205 | 34.4475
18 | 1.6139 | 0.0531 | 0.0212 | 30.3936
18.5 | 1.6099 | 0.05964 | 0.0209 | 26.9936
19 | 1.5948 | 0.06798 | 0.0195 | 23.4598
19.5 | 1.5804 | 0.07675 | 0.017 | 20.5915
20 | 1.5569 | 0.08735 | 0.0129 | 17.8237

## 111. Re 10M Mach 0.50 (1)
BIGFOIL.COM POLAR EXPORT
NACA66-513 a=0.0
NACA66-513 a=0.0 |  |  |  | Cl Max: | 1.239 | at alpha= | 20 | deg
JavaFoil+Calcfoil stall+Eppler ext transition |  |  |  | L/D Max: | 116.821 | at alpha= | 4.5 | deg
Re: | 10000000 |  |  | Cd Min: | 0.00569 | at alpha= | 1.5 | deg
Mach: | 0.5 |  |  | Cl=0 at alpha= | -2.4638 | deg
|  |  |  | @ Cl=0.1, Cd= | 0.0066396
|  |  |  | @ Cl=0.4, Cd= | 0.0065022
|  |  |  | @ Cl=0.6, Cd= | 0.005916
alpha (deg) | Cl | Cd | Cm | Cl/Cd
-20 | -0.966 | 0.14962 | -0.007 | -6.454
-19.5 | -0.938 | 0.14355 | -0.007 | -6.532
-19 | -0.911 | 0.13461 | -0.008 | -6.771
-18.5 | -0.885 | 0.12746 | -0.008 | -6.942
-18 | -0.858 | 0.13126 | -0.009 | -6.539
-17.5 | -0.83 | 0.12846 | -0.009 | -6.458
-17 | -0.802 | 0.11945 | -0.009 | -6.717
-16.5 | -0.776 | 0.11135 | -0.01 | -6.965
-16 | -0.749 | 0.10481 | -0.01 | -7.149
-15.5 | -0.723 | 0.09872 | -0.011 | -7.323
-15 | -0.697 | 0.09181 | -0.011 | -7.59
-14.5 | -0.664 | 0.10304 | -0.011 | -6.447
-14 | -0.637 | 0.09501 | -0.011 | -6.706
-13.5 | -0.611 | 0.08743 | -0.012 | -6.983
-13 | -0.584 | 0.08038 | -0.013 | -7.269
-12.5 | -0.559 | 0.07297 | -0.014 | -7.662
-12 | -0.535 | 0.0653 | -0.015 | -8.197
-11.5 | -0.603 | 0.0124 | -0.024 | -48.596
-11 | -0.575 | 0.01104 | -0.026 | -52.087
-10.5 | -0.445 | 0.06517 | -0.014 | -6.825
-10 | -0.416 | 0.0665 | -0.013 | -6.258
-9.5 | -0.389 | 0.05952 | -0.014 | -6.532
-9 | -0.361 | 0.0552 | -0.015 | -6.548
-8.5 | -0.334 | 0.0509 | -0.016 | -6.567
-8 | -0.307 | 0.04707 | -0.017 | -6.523
-7.5 | -0.281 | 0.04232 | -0.019 | -6.644
-7 | -0.251 | 0.04602 | -0.016 | -5.447
-6.5 | -0.223 | 0.04465 | -0.016 | -4.989
-6 | -0.195 | 0.04527 | -0.016 | -4.309
-5.5 | -0.269 | 0.03828 | -0.017 | -7.034
-5 | -0.252 | 0.03454 | -0.019 | -7.29
-4.5 | -0.262 | 0.00677 | -0.038 | -38.739
-4 | -0.203 | 0.00654 | -0.039 | -31.062
-3.5 | -0.139 | 0.00668 | -0.04 | -20.862
-3 | -0.073 | 0.00663 | -0.041 | -11.04
-2.5 | -0.005 | 0.0066 | -0.042 | -0.785
-2 | 0.064 | 0.00665 | -0.043 | 9.573
-1.5 | 0.133 | 0.00663 | -0.044 | 20.062
-1 | 0.203 | 0.00675 | -0.045 | 30.043
-0.5 | 0.273 | 0.00661 | -0.046 | 41.22
0 | 0.343 | 0.00641 | -0.047 | 53.508
0.5 | 0.411 | 0.00652 | -0.048 | 62.949
1 | 0.479 | 0.00707 | -0.05 | 67.705
1.5 | 0.547 | 0.00569 | -0.051 | 96.192
2 | 0.615 | 0.00598 | -0.052 | 102.912
2.5 | 0.682 | 0.00634 | -0.053 | 107.648
3 | 0.749 | 0.00673 | -0.054 | 111.372
3.5 | 0.816 | 0.00716 | -0.055 | 113.94
4 | 0.881 | 0.00762 | -0.056 | 115.712
4.5 | 0.944 | 0.00808 | -0.057 | 116.821
5 | 1.006 | 0.00869 | -0.058 | 115.775
5.5 | 1.061 | 0.01081 | -0.058 | 98.101
6 | 1.113 | 0.01145 | -0.059 | 97.203
6.5 | 1.159 | 0.01211 | -0.06 | 95.72
7 | 1.195 | 0.01285 | -0.061 | 93.038
7.5 | 1.217 | 0.01385 | -0.062 | 87.905
8 | 1.21 | 0.01502 | -0.063 | 80.529
8.5 | 1.112 | 0.01652 | -0.064 | 67.335
9 | 0.752 | 0.01776 | -0.065 | 42.351
9.5 | 0.78 | 0.01991 | -0.066 | 39.192
10 | 0.805 | 0.02264 | -0.066 | 35.557
10.5 | 0.843 | 0.02109 | -0.068 | 39.972
11 | 0.871 | 0.02354 | -0.068 | 36.982
11.5 | 0.766 | 0.07623 | -0.043 | 10.048
12 | 0.932 | 0.02501 | -0.07 | 37.25
12.5 | 0.958 | 0.02801 | -0.071 | 34.194
13 | 0.976 | 0.03375 | -0.071 | 28.929
13.5 | 0.963 | 0.05089 | -0.067 | 18.933
14 | 1.017 | 0.04252 | -0.071 | 23.909
14.5 | 1.05 | 0.04387 | -0.072 | 23.942
15 | 1.021 | 0.07041 | -0.066 | 14.508
15.5 | 1.012 | 0.09008 | -0.06 | 11.237
16 | 1.1 | 0.06339 | -0.071 | 17.358
16.5 | 1.083 | 0.09181 | -0.065 | 11.795
17 | 1.122 | 0.08257 | -0.068 | 13.595
17.5 | 1.187 | 0.06807 | -0.074 | 17.443
18 | 1.178 | 0.09277 | -0.07 | 12.699
18.5 | 1.141 | 0.14155 | -0.057 | 8.059
19 | 1.176 | 0.14187 | -0.061 | 8.289
19.5 | 1.213 | 0.13912 | -0.064 | 8.722
20 | 1.239 | 0.14627 | -0.065 | 8.473

## 112. Re 10M Mach 0.50 (2)
BIGFOIL.COM POLAR EXPORT
NACA66-513 a=0.0
NACA66-513 a=0.0 |  |  |  | Cl Max: | 1.3438 | at alpha= | 11 | deg
XFOIL ncrit=9 |  |  |  | L/D Max: | 153.771 | at alpha= | 3 | deg
Re: | 10000000 |  |  | Cd Min: | 0.24867 | at alpha= | -20 | deg
Mach: | 0.5 |  |  | Cl=0 at alpha= | -2.7346 | deg
|  |  |  | @ Cl=0.1, Cd= | 0.00523
|  |  |  | @ Cl=0.4, Cd= | 0.0051143
|  |  |  | @ Cl=0.6, Cd= | 0.0041233
alpha (deg) | Cl | Cd | Cm | Cl/Cd
-20 | -0.619 | 0.24867 | 0.0204 | -2.4892
-19 | -0.576 | 0.23229 | 0.0103 | -2.4797
-18.5 | -0.5544 | 0.2242 | 0.0053 | -2.4728
-18 | -0.5327 | 0.21611 | 0.0004 | -2.4649
-17.5 | -0.5125 | 0.20736 | -0.0045 | -2.4715
-17 | -0.4922 | 0.19882 | -0.0093 | -2.4756
-16.5 | -0.473 | 0.19006 | -0.0142 | -2.4887
-16 | -0.4489 | 0.18356 | -0.0188 | -2.4455
-15.5 | -0.4273 | 0.17609 | -0.0234 | -2.4266
-15 | -0.408 | 0.16791 | -0.028 | -2.4299
-14.5 | -0.3887 | 0.15983 | -0.0327 | -2.432
-14 | -0.3755 | 0.14996 | -0.0376 | -2.504
-13.5 | -0.358 | 0.14203 | -0.0421 | -2.5206
-13 | -0.3452 | 0.13299 | -0.047 | -2.5957
-12.5 | -0.3294 | 0.1252 | -0.0515 | -2.631
-12 | -0.3118 | 0.11795 | -0.0557 | -2.6435
-11.5 | -0.3078 | 0.10804 | -0.061 | -2.8489
-11 | -0.2954 | 0.10043 | -0.0652 | -2.9414
-10 | -0.296 | 0.08183 | -0.0756 | -3.6173
-9.5 | -0.2994 | 0.07286 | -0.081 | -4.1093
-9 | -0.3158 | 0.06228 | -0.0896 | -5.0706
-8.5 | -0.3422 | 0.05395 | -0.0938 | -6.3429
-8 | -0.3683 | 0.04867 | -0.09 | -7.5673
-7.5 | -0.3822 | 0.04294 | -0.0855 | -8.9008
-7 | -0.3921 | 0.03557 | -0.0805 | -11.0233
-6.5 | -0.3964 | 0.02725 | -0.0741 | -14.5468
-6 | -0.3945 | 0.01797 | -0.0667 | -21.9533
-5.5 | -0.3764 | 0.00807 | -0.0614 | -46.6419
-5 | -0.313 | 0.00687 | -0.0582 | -45.5604
-4.5 | -0.2431 | 0.00647 | -0.0566 | -37.5734
-4 | -0.1725 | 0.00624 | -0.0558 | -27.6442
-3.5 | -0.1031 | 0.00601 | -0.0552 | -17.1547
-3 | -0.0362 | 0.00563 | -0.0546 | -6.4298
-2.5 | 0.032 | 0.00541 | -0.0545 | 5.915
-2 | 0.1 | 0.00523 | -0.0547 | 19.1205
-1.5 | 0.1687 | 0.0051 | -0.0553 | 33.0784
-1 | 0.2365 | 0.00498 | -0.0558 | 47.49
-0.5 | 0.3042 | 0.00492 | -0.0564 | 61.8293
0 | 0.3698 | 0.00503 | -0.0568 | 73.5189
0.5 | 0.4343 | 0.00521 | -0.0571 | 83.3589
1.5 | 0.5474 | 0.00397 | -0.0554 | 137.8841
2 | 0.6126 | 0.00416 | -0.0557 | 147.2596
2.5 | 0.6769 | 0.00444 | -0.0557 | 152.455
3 | 0.7381 | 0.0048 | -0.0551 | 153.7708
4 | 0.843 | 0.00602 | -0.0503 | 140.0332
4.5 | 0.8827 | 0.0068 | -0.0453 | 129.8088
5 | 0.9016 | 0.00764 | -0.0363 | 118.0105
5.5 | 0.9229 | 0.00885 | -0.0284 | 104.2825
6 | 0.9525 | 0.01004 | -0.0223 | 94.8705
6.5 | 0.9978 | 0.01086 | -0.0185 | 91.8785
7 | 1.0437 | 0.01172 | -0.0148 | 89.0529
7.5 | 1.0898 | 0.01265 | -0.011 | 86.1502
8 | 1.1351 | 0.0137 | -0.0071 | 82.854
8.5 | 1.1791 | 0.01487 | -0.0029 | 79.2939
9 | 1.2227 | 0.01614 | 0.0015 | 75.7559
9.5 | 1.2631 | 0.01765 | 0.0063 | 71.5637
10 | 1.297 | 0.01954 | 0.0118 | 66.3767
10.5 | 1.325 | 0.02172 | 0.0182 | 61.0037
11 | 1.3438 | 0.02901 | 0.0166 | 46.322
12 | 1.2711 | 0.04214 | 0.0319 | 30.1637
12.5 | 1.234 | 0.05102 | 0.0346 | 24.1866
13 | 1.1995 | 0.06114 | 0.0339 | 19.6189
13.5 | 1.1587 | 0.07335 | 0.03 | 15.7969
14 | 1.1281 | 0.08582 | 0.0241 | 13.145
14.5 | 1.0981 | 0.09927 | 0.0165 | 11.0618
15 | 1.0709 | 0.11339 | 0.0078 | 9.4444
15.5 | 1.0463 | 0.12792 | -0.0016 | 8.1793
16 | 1.0294 | 0.14174 | -0.0105 | 7.2626

## 113. Re 12M Mach 0.00 (1)
BIGFOIL.COM POLAR EXPORT
NACA66-513 a=0.0
NACA66-513 a=0.0 |  |  |  | Cl Max: | 1.315 | at alpha= | 11 | deg
JavaFoil+Calcfoil stall+Eppler ext transition |  |  |  | L/D Max: | 143.157 | at alpha= | 4 | deg
Re: | 12000000 |  |  | Cd Min: | 0.00496 | at alpha= | 1.5 | deg
Mach: | 0 |  |  | Cl=0 at alpha= | -2.4583 | deg
|  |  |  | @ Cl=0.1, Cd= | 0.0062721
|  |  |  | @ Cl=0.4, Cd= | 0.0064425
|  |  |  | @ Cl=0.6, Cd= | 0.0053839
alpha (deg) | Cl | Cd | Cm | Cl/Cd
-16.5 | -0.442 | 0.12685 | -0.007 | -3.488
-16 | -0.458 | 0.12101 | -0.007 | -3.781
-15.5 | -0.472 | 0.11525 | -0.008 | -4.099
-15 | -0.486 | 0.10772 | -0.008 | -4.516
-14.5 | -0.5 | 0.10222 | -0.008 | -4.889
-14 | -0.512 | 0.0954 | -0.009 | -5.369
-13.5 | -0.523 | 0.09068 | -0.009 | -5.767
-13 | -0.532 | 0.08476 | -0.01 | -6.275
-12.5 | -0.539 | 0.08095 | -0.01 | -6.654
-12 | -0.543 | 0.07604 | -0.01 | -7.143
-11.5 | -0.545 | 0.07149 | -0.011 | -7.62
-11 | -0.543 | 0.06701 | -0.011 | -8.106
-10.5 | -0.539 | 0.06231 | -0.012 | -8.644
-10 | -0.53 | 0.05903 | -0.012 | -8.973
-9.5 | -0.517 | 0.05584 | -0.013 | -9.262
-9 | -0.501 | 0.05182 | -0.014 | -9.668
-8.5 | -0.481 | 0.04802 | -0.015 | -10.021
-8 | -0.459 | 0.0435 | -0.016 | -10.553
-7.5 | -0.528 | 0.00733 | -0.028 | -71.993
-7 | -0.488 | 0.00709 | -0.029 | -68.879
-6.5 | -0.445 | 0.00686 | -0.03 | -64.835
-6 | -0.397 | 0.00659 | -0.031 | -60.255
-5.5 | -0.347 | 0.00635 | -0.031 | -54.606
-5 | -0.294 | 0.00619 | -0.032 | -47.509
-4.5 | -0.238 | 0.00632 | -0.033 | -37.691
-4 | -0.181 | 0.00627 | -0.034 | -28.882
-3.5 | -0.123 | 0.00622 | -0.035 | -19.775
-3 | -0.064 | 0.00622 | -0.036 | -10.296
-2.5 | -0.005 | 0.00625 | -0.037 | -0.723
-2 | 0.055 | 0.00625 | -0.038 | 8.859
-1.5 | 0.116 | 0.00628 | -0.038 | 18.41
-1 | 0.176 | 0.00629 | -0.039 | 27.965
-0.5 | 0.236 | 0.00639 | -0.04 | 36.983
0 | 0.297 | 0.00647 | -0.041 | 46.01
0.5 | 0.357 | 0.00655 | -0.042 | 54.507
1 | 0.417 | 0.0064 | -0.043 | 65.172
1.5 | 0.476 | 0.00496 | -0.044 | 96.024
2 | 0.536 | 0.00516 | -0.045 | 103.908
2.5 | 0.596 | 0.00539 | -0.046 | 110.541
3 | 0.655 | 0.0053 | -0.047 | 123.516
3.5 | 0.714 | 0.00554 | -0.048 | 128.786
4 | 0.772 | 0.00539 | -0.049 | 143.157
4.5 | 0.829 | 0.00672 | -0.049 | 123.397
5 | 0.885 | 0.00709 | -0.05 | 124.884
5.5 | 0.938 | 0.00844 | -0.051 | 111.141
6 | 0.991 | 0.00888 | -0.052 | 111.541
6.5 | 1.042 | 0.00923 | -0.053 | 112.839
7 | 1.091 | 0.00964 | -0.054 | 113.18
7.5 | 1.137 | 0.01008 | -0.055 | 112.871
8 | 1.181 | 0.01055 | -0.055 | 111.943
8.5 | 1.219 | 0.01103 | -0.056 | 110.474
9 | 1.252 | 0.01157 | -0.057 | 108.179
9.5 | 1.281 | 0.01216 | -0.058 | 105.354
10 | 1.3 | 0.01278 | -0.059 | 101.746
10.5 | 1.311 | 0.01344 | -0.06 | 97.593
11 | 1.315 | 0.0142 | -0.061 | 92.614
11.5 | 1.312 | 0.0151 | -0.061 | 86.861
12 | 1.301 | 0.01589 | -0.062 | 81.893
12.5 | 1.284 | 0.01694 | -0.063 | 75.803
13 | 1.26 | 0.01806 | -0.064 | 69.775
13.5 | 1.229 | 0.0198 | -0.064 | 62.074
14 | 1.196 | 0.02093 | -0.065 | 57.122
14.5 | 1.156 | 0.02293 | -0.066 | 50.397
15 | 1.114 | 0.0248 | -0.066 | 44.9
15.5 | 1.064 | 0.02872 | -0.066 | 37.044
16 | 1.02 | 0.0302 | -0.067 | 33.768

## 114. Re 12M Mach 0.00 (2)
BIGFOIL.COM POLAR EXPORT
NACA66-513 a=0.0
NACA66-513 a=0.0 |  |  |  | Cl Max: | 1.7228 | at alpha= | 20 | deg
XFOIL ncrit=9 |  |  |  | L/D Max: | 137.511 | at alpha= | 3 | deg
Re: | 12000000 |  |  | Cd Min: | 0.04927 | at alpha= | 20 | deg
Mach: | 0 |  |  | Cl=0 at alpha= | -2.6435 | deg
|  |  |  | @ Cl=0.1, Cd= | 0.0048733
|  |  |  | @ Cl=0.4, Cd= | 0.0050775
|  |  |  | @ Cl=0.6, Cd= | 0.0043816
alpha (deg) | Cl | Cd | Cm | Cl/Cd
-19.5 | -1.3593 | 0.04024 | -0.0839 | -33.7798
-19 | -1.3835 | 0.03488 | -0.0813 | -39.6646
-18.5 | -1.4129 | 0.0297 | -0.0762 | -47.5724
-18 | -1.4012 | 0.0278 | -0.0727 | -50.4029
-17.5 | -1.4023 | 0.02509 | -0.0672 | -55.8908
-17 | -1.3974 | 0.0229 | -0.0614 | -61.0218
-16.5 | -1.3832 | 0.0216 | -0.0557 | -64.037
-16 | -1.364 | 0.01943 | -0.0512 | -70.2007
-15.5 | -1.3301 | 0.01809 | -0.0487 | -73.5268
-15 | -1.2921 | 0.01689 | -0.0467 | -76.5009
-14.5 | -1.2543 | 0.0154 | -0.0446 | -81.4481
-14 | -1.2129 | 0.01414 | -0.0431 | -85.7779
-13.5 | -1.1679 | 0.01321 | -0.0419 | -88.4103
-13 | -1.121 | 0.01238 | -0.041 | -90.5493
-12.5 | -1.0719 | 0.01174 | -0.0404 | -91.3032
-12 | -1.0218 | 0.01117 | -0.0399 | -91.4772
-11.5 | -0.971 | 0.01062 | -0.0395 | -91.4313
-11 | -0.9195 | 0.0101 | -0.0392 | -91.0396
-10.5 | -0.8674 | 0.00962 | -0.039 | -90.1663
-10 | -0.8159 | 0.00903 | -0.0386 | -90.3544
-9.5 | -0.7637 | 0.00848 | -0.0384 | -90.059
-9 | -0.7106 | 0.00803 | -0.0383 | -88.4932
-8.5 | -0.6566 | 0.00768 | -0.0384 | -85.4948
-8 | -0.6027 | 0.00731 | -0.0384 | -82.4487
-7.5 | -0.5487 | 0.00692 | -0.0384 | -79.2919
-7 | -0.4939 | 0.0066 | -0.0386 | -74.8333
-6.5 | -0.4385 | 0.00634 | -0.0389 | -69.164
-6 | -0.3825 | 0.00612 | -0.0392 | -62.5
-5.5 | -0.3263 | 0.0059 | -0.0397 | -55.3051
-5 | -0.2694 | 0.00573 | -0.0402 | -47.0157
-4.5 | -0.2123 | 0.00559 | -0.0408 | -37.9785
-4 | -0.1552 | 0.00545 | -0.0414 | -28.4771
-3.5 | -0.0983 | 0.00525 | -0.042 | -18.7238
-3 | -0.041 | 0.0051 | -0.0427 | -8.0392
-2.5 | 0.0165 | 0.005 | -0.0434 | 3.3
-2 | 0.0744 | 0.0049 | -0.0441 | 15.1837
-1.5 | 0.132 | 0.00484 | -0.0449 | 27.2727
-1 | 0.1894 | 0.00477 | -0.0456 | 39.7065
-0.5 | 0.246 | 0.00483 | -0.0462 | 50.9317
0 | 0.3021 | 0.00497 | -0.0468 | 60.7847
0.5 | 0.3583 | 0.00507 | -0.0474 | 70.6706
1 | 0.4139 | 0.00508 | -0.0479 | 81.4764
1.5 | 0.46 | 0.00374 | -0.0472 | 122.9947
2 | 0.5158 | 0.0039 | -0.0478 | 132.2564
2.5 | 0.5706 | 0.00419 | -0.0482 | 136.1814
3 | 0.6243 | 0.00454 | -0.0484 | 137.511
3.5 | 0.6755 | 0.00504 | -0.0482 | 134.0278
4 | 0.7259 | 0.00556 | -0.0478 | 130.5576
4.5 | 0.7758 | 0.00605 | -0.0473 | 128.2314
5 | 0.8243 | 0.00658 | -0.0466 | 125.2736
5.5 | 0.8708 | 0.00718 | -0.0456 | 121.2813
6 | 0.918 | 0.00767 | -0.0446 | 119.6871
6.5 | 0.9673 | 0.00802 | -0.044 | 120.611
7 | 1.0163 | 0.00833 | -0.0434 | 122.0048
7.5 | 1.0635 | 0.00869 | -0.0425 | 122.382
8 | 1.1092 | 0.00904 | -0.0413 | 122.6991
8.5 | 1.1486 | 0.00942 | -0.0389 | 121.9321
9 | 1.183 | 0.0098 | -0.0355 | 120.7143
9.5 | 1.2172 | 0.01031 | -0.0323 | 118.0601
10 | 1.2524 | 0.01086 | -0.0295 | 115.3223
10.5 | 1.2889 | 0.0114 | -0.027 | 113.0614
11 | 1.324 | 0.01201 | -0.0245 | 110.2415
11.5 | 1.356 | 0.01275 | -0.0216 | 106.3529
12.5 | 1.4308 | 0.01433 | -0.0186 | 99.8465
13 | 1.4622 | 0.01535 | -0.0163 | 95.2573
13.5 | 1.4908 | 0.01656 | -0.0137 | 90.0242
14 | 1.5182 | 0.01788 | -0.0112 | 84.9105
14.5 | 1.5458 | 0.01924 | -0.0089 | 80.343
15 | 1.5709 | 0.02078 | -0.0065 | 75.5967
15.5 | 1.594 | 0.02252 | -0.0041 | 70.7815
16 | 1.6151 | 0.02446 | -0.0018 | 66.0303
16.5 | 1.6344 | 0.02663 | 0.0004 | 61.3744
17 | 1.6527 | 0.02898 | 0.0024 | 57.029
17.5 | 1.6709 | 0.03145 | 0.0042 | 53.1288
18 | 1.6872 | 0.03418 | 0.0058 | 49.3622
18.5 | 1.6997 | 0.03732 | 0.0073 | 45.5439
19 | 1.7094 | 0.04092 | 0.0085 | 41.7742
19.5 | 1.7181 | 0.04477 | 0.0095 | 38.3761
20 | 1.7228 | 0.04927 | 0.01 | 34.9665

## 115. Re 12M Mach 0.10 (1)
BIGFOIL.COM POLAR EXPORT
NACA66-513 a=0.0
NACA66-513 a=0.0 |  |  |  | Cl Max: | 1.31 | at alpha= | 11 | deg
JavaFoil+Calcfoil stall+Eppler ext transition |  |  |  | L/D Max: | 143.327 | at alpha= | 4 | deg
Re: | 12000000 |  |  | Cd Min: | 0.005 | at alpha= | 1.5 | deg
Mach: | 0.1 |  |  | Cl=0 at alpha= | -2.459 | deg
|  |  |  | @ Cl=0.1, Cd= | 0.0062767
|  |  |  | @ Cl=0.4, Cd= | 0.0064207
|  |  |  | @ Cl=0.6, Cd= | 0.005438
alpha (deg) | Cl | Cd | Cm | Cl/Cd
-16 | -0.414 | 0.12355 | -0.007 | -3.355
-15.5 | -0.432 | 0.11723 | -0.008 | -3.684
-15 | -0.449 | 0.11102 | -0.008 | -4.043
-14.5 | -0.465 | 0.10495 | -0.008 | -4.432
-14 | -0.48 | 0.09695 | -0.009 | -4.956
-13.5 | -0.494 | 0.09152 | -0.009 | -5.401
-13 | -0.507 | 0.08621 | -0.01 | -5.876
-12.5 | -0.516 | 0.08248 | -0.01 | -6.261
-12 | -0.524 | 0.07635 | -0.01 | -6.864
-11.5 | -0.529 | 0.07202 | -0.011 | -7.34
-11 | -0.53 | 0.0675 | -0.011 | -7.85
-10.5 | -0.528 | 0.06314 | -0.012 | -8.359
-10 | -0.521 | 0.05951 | -0.012 | -8.76
-9.5 | -0.511 | 0.05596 | -0.013 | -9.131
-9 | -0.496 | 0.05232 | -0.013 | -9.489
-8.5 | -0.478 | 0.04864 | -0.014 | -9.824
-8 | -0.455 | 0.04542 | -0.015 | -10.019
-7.5 | -0.527 | 0.00732 | -0.028 | -71.991
-7 | -0.488 | 0.00708 | -0.029 | -68.989
-6.5 | -0.445 | 0.00685 | -0.03 | -64.974
-6 | -0.398 | 0.00661 | -0.031 | -60.251
-5.5 | -0.348 | 0.00638 | -0.032 | -54.541
-5 | -0.295 | 0.00626 | -0.032 | -47.103
-4.5 | -0.239 | 0.00633 | -0.033 | -37.79
-4 | -0.182 | 0.00627 | -0.034 | -29.043
-3.5 | -0.124 | 0.00629 | -0.035 | -19.647
-3 | -0.064 | 0.00624 | -0.036 | -10.325
-2.5 | -0.005 | 0.00624 | -0.037 | -0.728
-2 | 0.056 | 0.00624 | -0.038 | 8.927
-1.5 | 0.116 | 0.00629 | -0.039 | 18.456
-1 | 0.177 | 0.00633 | -0.04 | 27.938
-0.5 | 0.238 | 0.00637 | -0.041 | 37.287
0 | 0.299 | 0.00648 | -0.041 | 46.123
0.5 | 0.359 | 0.00653 | -0.042 | 54.969
1 | 0.419 | 0.00637 | -0.043 | 65.804
1.5 | 0.479 | 0.005 | -0.044 | 95.764
2 | 0.539 | 0.00521 | -0.045 | 103.38
2.5 | 0.599 | 0.00544 | -0.046 | 110.127
3 | 0.658 | 0.00532 | -0.047 | 123.683
3.5 | 0.717 | 0.00557 | -0.048 | 128.855
4 | 0.776 | 0.00541 | -0.049 | 143.327
4.5 | 0.833 | 0.00675 | -0.05 | 123.39
5 | 0.889 | 0.00713 | -0.051 | 124.746
5.5 | 0.942 | 0.00849 | -0.051 | 110.984
6 | 0.995 | 0.00893 | -0.052 | 111.354
6.5 | 1.046 | 0.00929 | -0.053 | 112.594
7 | 1.095 | 0.0097 | -0.054 | 112.858
7.5 | 1.141 | 0.01015 | -0.055 | 112.425
8 | 1.184 | 0.01064 | -0.056 | 111.317
8.5 | 1.222 | 0.01114 | -0.057 | 109.691
9 | 1.255 | 0.01171 | -0.057 | 107.18
9.5 | 1.282 | 0.01234 | -0.058 | 103.921
10 | 1.3 | 0.01294 | -0.059 | 100.49
10.5 | 1.309 | 0.01362 | -0.06 | 96.096
11 | 1.31 | 0.01441 | -0.061 | 90.887
11.5 | 1.303 | 0.01525 | -0.062 | 85.441
12 | 1.289 | 0.01616 | -0.062 | 79.734
12.5 | 1.266 | 0.01736 | -0.063 | 72.932
13 | 1.237 | 0.01865 | -0.064 | 66.354
13.5 | 1.202 | 0.02006 | -0.065 | 59.928
14 | 1.162 | 0.02157 | -0.065 | 53.876
14.5 | 1.116 | 0.02378 | -0.066 | 46.94
15 | 1.068 | 0.02592 | -0.066 | 41.193
15.5 | 1.008 | 0.03162 | -0.066 | 31.875
16 | 0.955 | 0.03507 | -0.066 | 27.236

## 116. Re 12M Mach 0.10 (2)
BIGFOIL.COM POLAR EXPORT
NACA66-513 a=0.0
NACA66-513 a=0.0 |  |  |  | Cl Max: | 1.7068 | at alpha= | 20 | deg
XFOIL ncrit=9 |  |  |  | L/D Max: | 138.022 | at alpha= | 3 | deg
Re: | 12000000 |  |  | Cd Min: | 0.05345 | at alpha= | 20 | deg
Mach: | 0.1 |  |  | Cl=0 at alpha= | -2.6459 | deg
|  |  |  | @ Cl=0.1, Cd= | 0.0048856
|  |  |  | @ Cl=0.4, Cd= | 0.0050841
|  |  |  | @ Cl=0.6, Cd= | 0.0043682
alpha (deg) | Cl | Cd | Cm | Cl/Cd
-17 | -1.3081 | 0.03031 | -0.0762 | -43.1574
-16.5 | -1.3138 | 0.02738 | -0.0701 | -47.9839
-16 | -1.3404 | 0.02325 | -0.0598 | -57.6516
-15.5 | -1.3183 | 0.02121 | -0.0556 | -62.1546
-15 | -1.289 | 0.01925 | -0.0523 | -66.961
-14.5 | -1.2566 | 0.01722 | -0.0494 | -72.9733
-14 | -1.2177 | 0.0156 | -0.0471 | -78.0577
-13.5 | -1.1744 | 0.01434 | -0.0455 | -81.8968
-13 | -1.1295 | 0.01311 | -0.044 | -86.1556
-12.5 | -1.0811 | 0.01224 | -0.0429 | -88.3252
-12 | -1.0309 | 0.01155 | -0.0421 | -89.2554
-11.5 | -0.9796 | 0.01092 | -0.0415 | -89.707
-10 | -0.822 | 0.00927 | -0.0402 | -88.6731
-9.5 | -0.7692 | 0.00869 | -0.0398 | -88.5155
-9 | -0.7159 | 0.00817 | -0.0395 | -87.6255
-8.5 | -0.6616 | 0.00776 | -0.0393 | -85.2577
-8 | -0.6067 | 0.00741 | -0.0393 | -81.8758
-7.5 | -0.5525 | 0.00699 | -0.0392 | -79.0415
-7 | -0.497 | 0.00667 | -0.0393 | -74.5127
-6.5 | -0.4414 | 0.00637 | -0.0395 | -69.2936
-6 | -0.3849 | 0.00615 | -0.0398 | -62.5854
-5.5 | -0.3284 | 0.00592 | -0.0402 | -55.473
-4 | -0.1559 | 0.00547 | -0.0418 | -28.5009
-3.5 | -0.0987 | 0.00526 | -0.0423 | -18.7643
-3 | -0.041 | 0.00511 | -0.043 | -8.0235
-2.5 | 0.0169 | 0.005 | -0.0437 | 3.38
-1.5 | 0.1331 | 0.00484 | -0.0452 | 27.5
-1 | 0.1908 | 0.00477 | -0.0459 | 40
-0.5 | 0.2477 | 0.00483 | -0.0465 | 51.2836
0 | 0.3041 | 0.00497 | -0.0471 | 61.1871
0.5 | 0.3606 | 0.00507 | -0.0477 | 71.1243
1 | 0.4166 | 0.00509 | -0.0482 | 81.8468
1.5 | 0.4628 | 0.00374 | -0.0475 | 123.7433
2 | 0.5189 | 0.0039 | -0.048 | 133.0513
2.5 | 0.5741 | 0.0042 | -0.0484 | 136.6905
3 | 0.628 | 0.00455 | -0.0486 | 138.022
3.5 | 0.6794 | 0.00505 | -0.0484 | 134.5347
4 | 0.73 | 0.00557 | -0.048 | 131.0592
4.5 | 0.7799 | 0.00608 | -0.0474 | 128.273
5 | 0.8283 | 0.00661 | -0.0466 | 125.3101
6 | 0.922 | 0.00772 | -0.0444 | 119.4301
6.5 | 0.9714 | 0.00807 | -0.0437 | 120.3717
7 | 1.0203 | 0.00839 | -0.043 | 121.6091
7.5 | 1.0674 | 0.00875 | -0.0419 | 121.9886
8 | 1.1126 | 0.00911 | -0.0405 | 122.1295
8.5 | 1.1478 | 0.00949 | -0.037 | 120.9484
9 | 1.1835 | 0.00991 | -0.0338 | 119.4248
9.5 | 1.2186 | 0.01045 | -0.0308 | 116.6124
10 | 1.2545 | 0.01101 | -0.028 | 113.9419
10.5 | 1.2911 | 0.01158 | -0.0255 | 111.494
11 | 1.3261 | 0.01223 | -0.0228 | 108.4301
11.5 | 1.3576 | 0.01302 | -0.0197 | 104.2704
12 | 1.3943 | 0.01375 | -0.0178 | 101.4036
12.5 | 1.4341 | 0.01469 | -0.0169 | 97.6242
13 | 1.4646 | 0.01582 | -0.0143 | 92.579
13.5 | 1.4936 | 0.01707 | -0.0117 | 87.4985
14 | 1.52 | 0.01852 | -0.009 | 82.0734
14.5 | 1.5475 | 0.01996 | -0.0066 | 77.5301
15 | 1.5731 | 0.02155 | -0.0042 | 72.9977
15.5 | 1.5932 | 0.02358 | -0.0015 | 67.5657
16 | 1.6131 | 0.02572 | 0.001 | 62.7177
16.5 | 1.6328 | 0.028 | 0.0031 | 58.3143
17 | 1.6521 | 0.03041 | 0.005 | 54.3275
17.5 | 1.6695 | 0.0331 | 0.0068 | 50.4381
18 | 1.6831 | 0.03619 | 0.0085 | 46.5073
18.5 | 1.6961 | 0.03948 | 0.0099 | 42.961
19 | 1.6997 | 0.04387 | 0.0112 | 38.744
19.5 | 1.7051 | 0.0483 | 0.012 | 35.3023
20 | 1.7068 | 0.05345 | 0.0121 | 31.9326

## 117. Re 12M Mach 0.25 (1)
BIGFOIL.COM POLAR EXPORT
NACA66-513 a=0.0
NACA66-513 a=0.0 |  |  |  | Cl Max: | 1.289 | at alpha= | 10 | deg
JavaFoil+Calcfoil stall+Eppler ext transition |  |  |  | L/D Max: | 123.884 | at alpha= | 3 | deg
Re: | 12000000 |  |  | Cd Min: | 0.00508 | at alpha= | 1.5 | deg
Mach: | 0.25 |  |  | Cl=0 at alpha= | -2.4597 | deg
|  |  |  | @ Cl=0.1, Cd= | 0.0063431
|  |  |  | @ Cl=0.4, Cd= | 0.0065638
|  |  |  | @ Cl=0.6, Cd= | 0.11246
alpha (deg) | Cl | Cd | Cm | Cl/Cd
-12 | -0.352 | 0.08152 | -0.01 | -4.314
-11.5 | -0.385 | 0.07746 | -0.011 | -4.971
-11 | -0.413 | 0.07166 | -0.011 | -5.761
-10.5 | -0.434 | 0.0683 | -0.011 | -6.359
-10 | -0.449 | 0.06358 | -0.012 | -7.063
-9.5 | -0.457 | 0.05888 | -0.012 | -7.761
-9 | -0.458 | 0.05482 | -0.013 | -8.35
-8.5 | -0.451 | 0.05103 | -0.014 | -8.841
-8 | -0.438 | 0.04743 | -0.014 | -9.239
-7.5 | -0.42 | 0.04337 | -0.016 | -9.672
-7 | -0.486 | 0.00718 | -0.03 | -67.601
-6.5 | -0.447 | 0.00702 | -0.031 | -63.637
-6 | -0.403 | 0.00681 | -0.032 | -59.14
-5.5 | -0.354 | 0.00654 | -0.032 | -54.081
-5 | -0.301 | 0.00633 | -0.033 | -47.499
-4.5 | -0.245 | 0.00638 | -0.034 | -38.35
-4 | -0.186 | 0.0064 | -0.035 | -29.129
-3.5 | -0.127 | 0.00633 | -0.036 | -20.008
-3 | -0.066 | 0.00633 | -0.037 | -10.433
-2.5 | -0.005 | 0.0063 | -0.038 | -0.74
-2 | 0.057 | 0.00635 | -0.039 | 8.999
-1.5 | 0.119 | 0.00634 | -0.04 | 18.809
-1 | 0.182 | 0.00638 | -0.041 | 28.482
-0.5 | 0.244 | 0.00642 | -0.042 | 38.024
0 | 0.307 | 0.00653 | -0.043 | 47.037
0.5 | 0.369 | 0.00664 | -0.044 | 55.524
1 | 0.43 | 0.00649 | -0.044 | 66.306
1.5 | 0.492 | 0.00508 | -0.045 | 96.852
2 | 0.553 | 0.00531 | -0.046 | 104.174
2.5 | 0.615 | 0.00519 | -0.047 | 118.446
3 | 0.675 | 0.00545 | -0.048 | 123.884
3.5 | 0.736 | 0.00634 | -0.049 | 116.056
4 | 0.796 | 0.00664 | -0.05 | 119.907
4.5 | 0.854 | 0.00694 | -0.051 | 123.016
5 | 0.911 | 0.00738 | -0.052 | 123.559
5.5 | 0.965 | 0.00881 | -0.053 | 109.598
6 | 1.018 | 0.00928 | -0.054 | 109.735
6.5 | 1.07 | 0.00969 | -0.054 | 110.437
7 | 1.118 | 0.01014 | -0.055 | 110.22
7.5 | 1.164 | 0.01066 | -0.056 | 109.165
8 | 1.204 | 0.01119 | -0.057 | 107.625
8.5 | 1.238 | 0.01179 | -0.058 | 104.954
9 | 1.264 | 0.01245 | -0.059 | 101.555
9.5 | 1.284 | 0.01306 | -0.06 | 98.314
10 | 1.289 | 0.01382 | -0.061 | 93.238
10.5 | 1.28 | 0.01479 | -0.061 | 86.569
11 | 1.259 | 0.01585 | -0.062 | 79.436
11.5 | 1.224 | 0.017 | -0.063 | 71.991
12 | 1.177 | 0.01836 | -0.064 | 64.101
12.5 | 1.115 | 0.02026 | -0.064 | 55.042
13 | 1.042 | 0.02232 | -0.065 | 46.695
13.5 | 0.956 | 0.02539 | -0.065 | 37.659
14 | 0.795 | 0.0578 | -0.057 | 13.757
14.5 | 0.662 | 0.09832 | -0.042 | 6.735
15 | 0.571 | 0.11246 | -0.035 | 5.074

## 118. Re 12M Mach 0.25 (2)
BIGFOIL.COM POLAR EXPORT
NACA66-513 a=0.0
NACA66-513 a=0.0 |  |  |  | Cl Max: | 1.6409 | at alpha= | 17.5 | deg
XFOIL ncrit=9 |  |  |  | L/D Max: | 140.213 | at alpha= | 2.5 | deg
Re: | 12000000 |  |  | Cd Min: | 0.16936 | at alpha= | -16.5 | deg
Mach: | 0.25 |  |  | Cl=0 at alpha= | -2.658 | deg
|  |  |  | @ Cl=0.1, Cd= | 0.0048955
|  |  |  | @ Cl=0.4, Cd= | 0.0050896
|  |  |  | @ Cl=0.6, Cd= | 0.0042879
alpha (deg) | Cl | Cd | Cm | Cl/Cd
-16.5 | -0.4813 | 0.16936 | -0.0174 | -2.8419
-16 | -0.5042 | 0.15051 | -0.0257 | -3.3499
-15.5 | -0.492 | 0.14298 | -0.0302 | -3.441
-15 | -0.5062 | 0.12921 | -0.0375 | -3.9177
-14.5 | -0.5039 | 0.11996 | -0.0428 | -4.2006
-14 | -0.4984 | 0.11172 | -0.0477 | -4.4612
-13.5 | -0.545 | 0.09378 | -0.0582 | -5.8115
-13 | -0.5836 | 0.07872 | -0.068 | -7.4136
-12.5 | -0.6667 | 0.05935 | -0.0829 | -11.2334
-12 | -0.7423 | 0.04995 | -0.0794 | -14.8609
-11.5 | -0.964 | 0.02178 | -0.0592 | -44.2608
-11 | -0.963 | 0.01372 | -0.053 | -70.1895
-10.5 | -0.9126 | 0.01199 | -0.0509 | -76.1134
-10 | -0.8579 | 0.01085 | -0.0492 | -79.0691
-9.5 | -0.8014 | 0.00998 | -0.0479 | -80.3006
-9 | -0.7445 | 0.00924 | -0.0468 | -80.5736
-8.5 | -0.6883 | 0.00847 | -0.0456 | -81.2633
-8 | -0.6311 | 0.0079 | -0.0447 | -79.8861
-7.5 | -0.573 | 0.00745 | -0.0441 | -76.9128
-7 | -0.5155 | 0.00698 | -0.0435 | -73.8539
-6.5 | -0.4573 | 0.00662 | -0.0432 | -69.0785
-6 | -0.3988 | 0.00631 | -0.043 | -63.2013
-5.5 | -0.3395 | 0.00605 | -0.043 | -56.1157
-5 | -0.2799 | 0.00583 | -0.0432 | -48.0103
-4.5 | -0.22 | 0.00567 | -0.0435 | -38.8007
-4 | -0.16 | 0.00554 | -0.044 | -28.8809
-3.5 | -0.1007 | 0.00532 | -0.0444 | -18.9286
-3 | -0.0409 | 0.00515 | -0.0449 | -7.9417
-2.5 | 0.0189 | 0.00503 | -0.0455 | 3.7575
-2 | 0.079 | 0.00492 | -0.0462 | 16.0569
-1.5 | 0.139 | 0.00485 | -0.0469 | 28.6598
-1 | 0.1986 | 0.00479 | -0.0476 | 41.4614
-0.5 | 0.2575 | 0.00482 | -0.0483 | 53.4232
0 | 0.3154 | 0.00498 | -0.0488 | 63.3333
1 | 0.4312 | 0.00513 | -0.0498 | 84.0546
1.5 | 0.4783 | 0.00377 | -0.049 | 126.87
2 | 0.5363 | 0.00393 | -0.0495 | 136.4631
2.5 | 0.5931 | 0.00423 | -0.0499 | 140.2128
3.5 | 0.7004 | 0.00513 | -0.0494 | 136.5302
4 | 0.7525 | 0.00562 | -0.0489 | 133.8968
5 | 0.8495 | 0.00681 | -0.0463 | 124.743
5.5 | 0.8951 | 0.00746 | -0.0445 | 119.9866
6 | 0.9426 | 0.00795 | -0.0429 | 118.566
6.5 | 0.9916 | 0.00832 | -0.0415 | 119.1827
7 | 1.0385 | 0.0087 | -0.0398 | 119.3678
7.5 | 1.0754 | 0.00906 | -0.0359 | 118.6976
8 | 1.1121 | 0.00954 | -0.0322 | 116.5723
8.5 | 1.1512 | 0.01005 | -0.0291 | 114.5473
9 | 1.1909 | 0.0106 | -0.0262 | 112.3491
9.5 | 1.2276 | 0.0113 | -0.023 | 108.6372
10 | 1.2661 | 0.01199 | -0.0201 | 105.5963
10.5 | 1.3037 | 0.01273 | -0.0172 | 102.4116
11 | 1.3374 | 0.01366 | -0.0138 | 97.9063
11.5 | 1.3694 | 0.01457 | -0.0101 | 93.9876
12 | 1.4183 | 0.01569 | -0.0102 | 90.3952
12.5 | 1.45 | 0.01704 | -0.0071 | 85.0939
13 | 1.479 | 0.0186 | -0.0039 | 79.5161
13.5 | 1.5031 | 0.02051 | -0.0004 | 73.2862
14 | 1.5345 | 0.02212 | 0.0022 | 69.3716
14.5 | 1.5561 | 0.0244 | 0.0054 | 63.7746
15 | 1.5758 | 0.02695 | 0.0085 | 58.4712
15.5 | 1.5954 | 0.02967 | 0.0113 | 53.7715
16 | 1.6126 | 0.03267 | 0.0139 | 49.3603
16.5 | 1.6281 | 0.03599 | 0.0163 | 45.2376
17 | 1.6343 | 0.04026 | 0.0186 | 40.5936
17.5 | 1.6409 | 0.04484 | 0.0202 | 36.5946
18 | 1.6399 | 0.05042 | 0.0213 | 32.5248
18.5 | 1.6384 | 0.05652 | 0.0214 | 28.988
19 | 1.6257 | 0.06426 | 0.0206 | 25.2988
19.5 | 1.609 | 0.07307 | 0.0184 | 22.02
20 | 1.59 | 0.08278 | 0.015 | 19.2075

## 119. Re 12M Mach 0.50 (1)
BIGFOIL.COM POLAR EXPORT
NACA66-513 a=0.0
NACA66-513 a=0.0 |  |  |  | Cl Max: | 1.224 | at alpha= | 20 | deg
JavaFoil+Calcfoil stall+Eppler ext transition |  |  |  | L/D Max: | 118.569 | at alpha= | 4.5 | deg
Re: | 12000000 |  |  | Cd Min: | 0.00566 | at alpha= | 1.5 | deg
Mach: | 0.5 |  |  | Cl=0 at alpha= | -2.4638 | deg
|  |  |  | @ Cl=0.1, Cd= | 0.00663
|  |  |  | @ Cl=0.4, Cd= | 0.0064387
|  |  |  | @ Cl=0.6, Cd= | 0.0059172
alpha (deg) | Cl | Cd | Cm | Cl/Cd
-20 | -0.967 | 0.15001 | -0.007 | -6.444
-19.5 | -0.939 | 0.14038 | -0.007 | -6.688
-19 | -0.913 | 0.13146 | -0.008 | -6.944
-18.5 | -0.887 | 0.12514 | -0.008 | -7.084
-18 | -0.859 | 0.12922 | -0.009 | -6.644
-17.5 | -0.831 | 0.12539 | -0.009 | -6.625
-17 | -0.803 | 0.11751 | -0.009 | -6.835
-16.5 | -0.777 | 0.10948 | -0.01 | -7.1
-16 | -0.751 | 0.10199 | -0.011 | -7.368
-15.5 | -0.726 | 0.0954 | -0.011 | -7.608
-15 | -0.702 | 0.08639 | -0.012 | -8.128
-14.5 | -0.664 | 0.10207 | -0.011 | -6.51
-14 | -0.638 | 0.09322 | -0.011 | -6.839
-13.5 | -0.611 | 0.08599 | -0.012 | -7.108
-13 | -0.585 | 0.07938 | -0.013 | -7.374
-12.5 | -0.561 | 0.07046 | -0.014 | -7.968
-12 | -0.544 | 0.05749 | -0.017 | -9.461
-11.5 | -0.608 | 0.01125 | -0.025 | -54.062
-11 | -0.578 | 0.01049 | -0.026 | -55.057
-10.5 | -0.445 | 0.06477 | -0.014 | -6.868
-10 | -0.416 | 0.06678 | -0.014 | -6.232
-9.5 | -0.389 | 0.0591 | -0.014 | -6.58
-9 | -0.362 | 0.05446 | -0.015 | -6.642
-8.5 | -0.335 | 0.05003 | -0.016 | -6.689
-8 | -0.308 | 0.04646 | -0.017 | -6.619
-7.5 | -0.344 | 0.00791 | -0.032 | -43.449
-7 | -0.251 | 0.04555 | -0.016 | -5.504
-6.5 | -0.223 | 0.04455 | -0.016 | -5.001
-6 | -0.195 | 0.04433 | -0.016 | -4.4
-5.5 | -0.269 | 0.03826 | -0.017 | -7.038
-5 | -0.252 | 0.03428 | -0.02 | -7.351
-4.5 | -0.262 | 0.00668 | -0.038 | -39.218
-4 | -0.203 | 0.00675 | -0.039 | -30.054
-3.5 | -0.139 | 0.00669 | -0.04 | -20.854
-3 | -0.073 | 0.00664 | -0.041 | -11.022
-2.5 | -0.005 | 0.0066 | -0.042 | -0.785
-2 | 0.064 | 0.00663 | -0.043 | 9.609
-1.5 | 0.133 | 0.00663 | -0.044 | 20.055
-1 | 0.203 | 0.00675 | -0.045 | 30.04
-0.5 | 0.273 | 0.0066 | -0.046 | 41.275
0 | 0.343 | 0.00638 | -0.048 | 53.781
0.5 | 0.411 | 0.00645 | -0.049 | 63.628
1 | 0.479 | 0.00625 | -0.05 | 76.722
1.5 | 0.547 | 0.00566 | -0.051 | 96.638
2 | 0.615 | 0.00599 | -0.052 | 102.635
2.5 | 0.683 | 0.00634 | -0.053 | 107.743
3 | 0.75 | 0.0067 | -0.054 | 111.834
3.5 | 0.817 | 0.00711 | -0.055 | 114.807
4 | 0.882 | 0.0075 | -0.056 | 117.549
4.5 | 0.945 | 0.00797 | -0.057 | 118.569
5 | 1.005 | 0.00982 | -0.057 | 102.345
5.5 | 1.062 | 0.01048 | -0.058 | 101.327
6 | 1.114 | 0.01108 | -0.059 | 100.573
6.5 | 1.16 | 0.01175 | -0.06 | 98.727
7 | 1.197 | 0.01244 | -0.061 | 96.158
7.5 | 1.218 | 0.01343 | -0.062 | 90.739
8 | 1.211 | 0.01452 | -0.063 | 83.41
8.5 | 1.114 | 0.01596 | -0.064 | 69.759
9 | 0.753 | 0.01716 | -0.065 | 43.881
9.5 | 0.782 | 0.01923 | -0.066 | 40.648
10 | 0.808 | 0.02148 | -0.066 | 37.618
10.5 | 0.844 | 0.02035 | -0.068 | 41.479
11 | 0.872 | 0.02268 | -0.068 | 38.439
11.5 | 0.782 | 0.06791 | -0.05 | 11.511
12 | 0.933 | 0.02409 | -0.07 | 38.732
12.5 | 0.96 | 0.02691 | -0.071 | 35.653
13 | 0.98 | 0.03184 | -0.071 | 30.791
13.5 | 0.991 | 0.04079 | -0.07 | 24.302
14 | 1.032 | 0.03697 | -0.072 | 27.906
14.5 | 1.058 | 0.04028 | -0.073 | 26.272
15 | 1.038 | 0.06214 | -0.068 | 16.698
15.5 | 1.107 | 0.04557 | -0.074 | 24.3
16 | 1.134 | 0.04927 | -0.075 | 23.017
16.5 | 1.101 | 0.08051 | -0.068 | 13.671
17 | 1.063 | 0.12679 | -0.054 | 8.38
17.5 | 1.106 | 0.12077 | -0.06 | 9.154
18 | 1.139 | 0.12213 | -0.063 | 9.328
18.5 | 1.135 | 0.15877 | -0.055 | 7.147
19 | 1.165 | 0.16155 | -0.057 | 7.211
19.5 | 1.196 | 0.16298 | -0.06 | 7.338
20 | 1.224 | 0.17023 | -0.061 | 7.188

## 120. Re 12M Mach 0.50 (2)
BIGFOIL.COM POLAR EXPORT
NACA66-513 a=0.0
NACA66-513 a=0.0 |  |  |  | Cl Max: | 1.3438 | at alpha= | 10.5 | deg
XFOIL ncrit=9 |  |  |  | L/D Max: | 153.202 | at alpha= | 3 | deg
Re: | 12000000 |  |  | Cd Min: | 0.12665 | at alpha= | 15.5 | deg
Mach: | 0.5 |  |  | Cl=0 at alpha= | -2.719 | deg
|  |  |  | @ Cl=0.1, Cd= | 0.0050283
|  |  |  | @ Cl=0.4, Cd= | 0.0051106
|  |  |  | @ Cl=0.6, Cd= | 0.0041084
alpha (deg) | Cl | Cd | Cm | Cl/Cd
-11.5 | -0.3144 | 0.10644 | -0.0618 | -2.9538
-11 | -0.3021 | 0.09888 | -0.0661 | -3.0552
-10.5 | -0.3007 | 0.08963 | -0.0713 | -3.3549
-10 | -0.3063 | 0.07985 | -0.077 | -3.8359
-9.5 | -0.3111 | 0.07082 | -0.0826 | -4.3928
-9 | -0.3207 | 0.06145 | -0.0905 | -5.2189
-8.5 | -0.3491 | 0.05326 | -0.0941 | -6.5546
-8 | -0.388 | 0.04743 | -0.0888 | -8.1805
-7.5 | -0.3975 | 0.04134 | -0.0848 | -9.6154
-7 | -0.4059 | 0.03395 | -0.0796 | -11.9558
-6.5 | -0.4085 | 0.02569 | -0.073 | -15.9011
-6 | -0.4082 | 0.01593 | -0.0655 | -25.6246
-5.5 | -0.383 | 0.00746 | -0.0605 | -51.3405
-5 | -0.3178 | 0.00651 | -0.0575 | -48.8172
-4.5 | -0.2474 | 0.00616 | -0.0559 | -40.1623
-4 | -0.1762 | 0.00595 | -0.0551 | -29.6134
-3.5 | -0.1061 | 0.00572 | -0.0547 | -18.549
-3 | -0.0385 | 0.0054 | -0.0542 | -7.1296
-2.5 | 0.03 | 0.00521 | -0.0542 | 5.7582
-2 | 0.0987 | 0.00503 | -0.0545 | 19.6223
-1.5 | 0.1672 | 0.00494 | -0.055 | 33.8462
-1 | 0.2355 | 0.00487 | -0.0556 | 48.3573
-0.5 | 0.302 | 0.00489 | -0.0561 | 61.7587
0 | 0.3672 | 0.00503 | -0.0564 | 73.002
0.5 | 0.4323 | 0.00519 | -0.0568 | 83.2948
1 | 0.4974 | 0.00531 | -0.0572 | 93.6723
1.5 | 0.5469 | 0.00397 | -0.0553 | 137.7582
2 | 0.6121 | 0.00414 | -0.0556 | 147.8502
2.5 | 0.6761 | 0.00442 | -0.0556 | 152.9638
3 | 0.7369 | 0.00481 | -0.0549 | 153.2017
3.5 | 0.7902 | 0.00543 | -0.0528 | 145.5249
4.5 | 0.8829 | 0.00677 | -0.0454 | 130.4136
5 | 0.9012 | 0.00763 | -0.0362 | 118.1127
5.5 | 0.926 | 0.00871 | -0.0289 | 106.3146
6 | 0.9619 | 0.0097 | -0.0236 | 99.1649
6.5 | 1.0083 | 0.01045 | -0.0199 | 96.488
7 | 1.0545 | 0.0113 | -0.0161 | 93.3186
7.5 | 1.1005 | 0.01221 | -0.0123 | 90.131
8 | 1.1463 | 0.01321 | -0.0083 | 86.7752
8.5 | 1.1925 | 0.01429 | -0.0042 | 83.45
9 | 1.2373 | 0.01551 | 0.0001 | 79.7743
10 | 1.3145 | 0.01877 | 0.0104 | 70.032
10.5 | 1.3438 | 0.02105 | 0.0166 | 63.8385
11 | 1.3411 | 0.02635 | 0.0221 | 50.8956
12.5 | 1.242 | 0.05042 | 0.0346 | 24.6331
13 | 1.2057 | 0.06046 | 0.0343 | 19.9421
13.5 | 1.1657 | 0.07244 | 0.0307 | 16.0919
14 | 1.1352 | 0.08477 | 0.025 | 13.3915
14.5 | 1.1054 | 0.09812 | 0.0175 | 11.2658
15 | 1.0781 | 0.11219 | 0.0088 | 9.6096
15.5 | 1.0536 | 0.12665 | -0.0005 | 8.319

## 121. Re 14M Mach 0.00 (1)
BIGFOIL.COM POLAR EXPORT
NACA66-513 a=0.0
NACA66-513 a=0.0 |  |  |  | Cl Max: | 1.316 | at alpha= | 11 | deg
JavaFoil+Calcfoil stall+Eppler ext transition |  |  |  | L/D Max: | 134.621 | at alpha= | 4 | deg
Re: | 14000000 |  |  | Cd Min: | 0.00495 | at alpha= | 1.5 | deg
Mach: | 0 |  |  | Cl=0 at alpha= | -2.4583 | deg
|  |  |  | @ Cl=0.1, Cd= | 0.0062469
|  |  |  | @ Cl=0.4, Cd= | 0.0065532
|  |  |  | @ Cl=0.6, Cd= | 0.0054105
alpha (deg) | Cl | Cd | Cm | Cl/Cd
-16.5 | -0.443 | 0.12572 | -0.007 | -3.52
-16 | -0.458 | 0.11988 | -0.007 | -3.817
-15.5 | -0.472 | 0.11309 | -0.008 | -4.178
-15 | -0.487 | 0.10753 | -0.008 | -4.525
-14.5 | -0.5 | 0.10209 | -0.008 | -4.897
-14 | -0.512 | 0.0953 | -0.009 | -5.375
-13.5 | -0.523 | 0.08937 | -0.009 | -5.852
-13 | -0.532 | 0.08498 | -0.01 | -6.259
-12.5 | -0.539 | 0.08078 | -0.01 | -6.669
-12 | -0.543 | 0.07554 | -0.01 | -7.191
-11.5 | -0.545 | 0.07105 | -0.011 | -7.667
-11 | -0.543 | 0.06669 | -0.011 | -8.148
-10.5 | -0.539 | 0.06233 | -0.012 | -8.643
-10 | -0.53 | 0.05876 | -0.012 | -9.017
-9.5 | -0.517 | 0.05539 | -0.013 | -9.339
-9 | -0.501 | 0.05156 | -0.014 | -9.72
-8.5 | -0.482 | 0.04728 | -0.015 | -10.196
-8 | -0.459 | 0.04363 | -0.016 | -10.515
-7.5 | -0.528 | 0.00713 | -0.028 | -74.03
-7 | -0.488 | 0.00693 | -0.029 | -70.439
-6.5 | -0.445 | 0.0067 | -0.03 | -66.382
-6 | -0.397 | 0.00649 | -0.031 | -61.226
-5.5 | -0.347 | 0.00631 | -0.031 | -55.011
-5 | -0.294 | 0.00633 | -0.032 | -46.458
-4.5 | -0.238 | 0.00636 | -0.033 | -37.48
-4 | -0.181 | 0.00626 | -0.034 | -28.931
-3.5 | -0.123 | 0.0062 | -0.035 | -19.85
-3 | -0.064 | 0.00619 | -0.036 | -10.349
-2.5 | -0.005 | 0.00624 | -0.037 | -0.724
-2 | 0.055 | 0.00621 | -0.038 | 8.924
-1.5 | 0.116 | 0.00626 | -0.038 | 18.469
-1 | 0.176 | 0.00628 | -0.039 | 28
-0.5 | 0.236 | 0.00635 | -0.04 | 37.22
0 | 0.297 | 0.00645 | -0.041 | 46.114
0.5 | 0.357 | 0.00646 | -0.042 | 55.23
1 | 0.417 | 0.00659 | -0.043 | 63.287
1.5 | 0.477 | 0.00495 | -0.044 | 96.175
2 | 0.536 | 0.0052 | -0.045 | 103.016
2.5 | 0.596 | 0.00542 | -0.046 | 109.864
3 | 0.655 | 0.00528 | -0.047 | 124.069
3.5 | 0.714 | 0.00549 | -0.048 | 130.126
4 | 0.772 | 0.00574 | -0.049 | 134.621
4.5 | 0.829 | 0.00665 | -0.049 | 124.76
5 | 0.885 | 0.00709 | -0.05 | 124.881
5.5 | 0.939 | 0.00824 | -0.051 | 113.903
6 | 0.991 | 0.00866 | -0.052 | 114.491
6.5 | 1.042 | 0.00902 | -0.053 | 115.623
7 | 1.092 | 0.0094 | -0.054 | 116.114
7.5 | 1.138 | 0.0098 | -0.055 | 116.148
8 | 1.182 | 0.01027 | -0.056 | 115.053
8.5 | 1.219 | 0.01077 | -0.056 | 113.247
9 | 1.253 | 0.01126 | -0.057 | 111.255
9.5 | 1.282 | 0.01187 | -0.058 | 108.007
10 | 1.301 | 0.01242 | -0.059 | 104.78
10.5 | 1.313 | 0.01306 | -0.06 | 100.538
11 | 1.316 | 0.01395 | -0.061 | 94.356
11.5 | 1.313 | 0.01466 | -0.061 | 89.597
12 | 1.302 | 0.01554 | -0.062 | 83.831
12.5 | 1.285 | 0.01653 | -0.063 | 77.75
13 | 1.261 | 0.0177 | -0.064 | 71.242
13.5 | 1.231 | 0.01927 | -0.064 | 63.867
14 | 1.197 | 0.02032 | -0.065 | 58.898
14.5 | 1.157 | 0.02219 | -0.066 | 52.146
15 | 1.115 | 0.02396 | -0.066 | 46.546
15.5 | 1.065 | 0.02814 | -0.066 | 37.831
16 | 1.019 | 0.03009 | -0.067 | 33.876

## 122. Re 14M Mach 0.00 (2)
BIGFOIL.COM POLAR EXPORT
NACA66-513 a=0.0
NACA66-513 a=0.0 |  |  |  | Cl Max: | 1.7372 | at alpha= | 20 | deg
XFOIL ncrit=9 |  |  |  | L/D Max: | 135.795 | at alpha= | 3 | deg
Re: | 14000000 |  |  | Cd Min: | 0.04769 | at alpha= | 20 | deg
Mach: | 0 |  |  | Cl=0 at alpha= | -2.6369 | deg
|  |  |  | @ Cl=0.1, Cd= | 0.0047854
|  |  |  | @ Cl=0.4, Cd= | 0.0050853
|  |  |  | @ Cl=0.6, Cd= | 0.0044323
alpha (deg) | Cl | Cd | Cm | Cl/Cd
-20 | -1.4361 | 0.03731 | -0.0837 | -38.491
-19.5 | -1.4513 | 0.03283 | -0.0808 | -44.2065
-19 | -1.4547 | 0.02962 | -0.0773 | -49.1121
-18.5 | -1.4598 | 0.02649 | -0.0725 | -55.1076
-18 | -1.447 | 0.02473 | -0.0684 | -58.5119
-17.5 | -1.4373 | 0.02283 | -0.0634 | -62.9566
-17 | -1.4267 | 0.02115 | -0.0576 | -67.4563
-16.5 | -1.4054 | 0.02004 | -0.0528 | -70.1297
-16 | -1.3759 | 0.0185 | -0.0497 | -74.373
-15.5 | -1.3383 | 0.01745 | -0.0476 | -76.6934
-15 | -1.2982 | 0.01645 | -0.0459 | -78.9179
-14.5 | -1.2588 | 0.01511 | -0.044 | -83.3091
-14 | -1.2172 | 0.01384 | -0.0424 | -87.948
-13.5 | -1.1721 | 0.01287 | -0.0413 | -91.0723
-13 | -1.1257 | 0.01196 | -0.0403 | -94.1221
-12.5 | -1.0766 | 0.01132 | -0.0397 | -95.106
-12 | -1.0262 | 0.01075 | -0.0392 | -95.4605
-11.5 | -0.9751 | 0.01023 | -0.0389 | -95.3177
-11 | -0.9234 | 0.00974 | -0.0386 | -94.8049
-10 | -0.8183 | 0.00882 | -0.0382 | -92.7778
-9.5 | -0.7659 | 0.00829 | -0.038 | -92.3884
-9 | -0.713 | 0.00783 | -0.0379 | -91.06
-8.5 | -0.6591 | 0.00746 | -0.0379 | -88.3512
-8 | -0.6045 | 0.00714 | -0.0381 | -84.6639
-7.5 | -0.5505 | 0.00674 | -0.0381 | -81.6766
-7 | -0.4954 | 0.00646 | -0.0383 | -76.6873
-6.5 | -0.4402 | 0.00617 | -0.0386 | -71.3452
-6 | -0.3839 | 0.00596 | -0.039 | -64.4128
-5.5 | -0.3277 | 0.00573 | -0.0394 | -57.1902
-5 | -0.2708 | 0.00556 | -0.04 | -48.705
-4.5 | -0.2137 | 0.00543 | -0.0406 | -39.3554
-3.5 | -0.0991 | 0.00512 | -0.0418 | -19.3555
-3 | -0.0419 | 0.00498 | -0.0425 | -8.4137
-2.5 | 0.0158 | 0.00486 | -0.0432 | 3.251
-2 | 0.0735 | 0.00479 | -0.044 | 15.3445
-1 | 0.1881 | 0.00477 | -0.0454 | 39.434
-0.5 | 0.2442 | 0.00488 | -0.046 | 50.041
0 | 0.3007 | 0.00497 | -0.0466 | 60.503
0.5 | 0.357 | 0.00507 | -0.0472 | 70.4142
1 | 0.4133 | 0.00509 | -0.0478 | 81.1984
1.5 | 0.4595 | 0.0038 | -0.0471 | 120.9211
2 | 0.5151 | 0.00394 | -0.0477 | 130.736
2.5 | 0.5701 | 0.00423 | -0.0481 | 134.7754
3 | 0.6233 | 0.00459 | -0.0482 | 135.7952
3.5 | 0.6754 | 0.00504 | -0.0482 | 134.0079
4.5 | 0.7757 | 0.00605 | -0.0473 | 128.2149
5 | 0.8252 | 0.00652 | -0.0468 | 126.5644
5.5 | 0.8721 | 0.0071 | -0.0458 | 122.831
6 | 0.9214 | 0.00751 | -0.0452 | 122.6897
6.5 | 0.9713 | 0.00783 | -0.0448 | 124.0485
7.5 | 1.0687 | 0.00848 | -0.0435 | 126.0259
8 | 1.1148 | 0.00885 | -0.0424 | 125.9661
8.5 | 1.1593 | 0.00919 | -0.041 | 126.148
9 | 1.1937 | 0.00954 | -0.0375 | 125.1258
9.5 | 1.2263 | 0.01005 | -0.0339 | 122.0199
10 | 1.2625 | 0.01054 | -0.0312 | 119.7818
10.5 | 1.2988 | 0.01106 | -0.0287 | 117.4322
11 | 1.3332 | 0.01168 | -0.026 | 114.1438
11.5 | 1.3657 | 0.01242 | -0.0232 | 109.9597
12 | 1.3982 | 0.01311 | -0.0204 | 106.6514
12.5 | 1.4392 | 0.0139 | -0.0197 | 103.5396
13 | 1.4701 | 0.01492 | -0.0172 | 98.5322
13.5 | 1.4999 | 0.01603 | -0.0148 | 93.5683
14 | 1.527 | 0.01736 | -0.0122 | 87.9608
14.5 | 1.5554 | 0.01864 | -0.0099 | 83.4442
15 | 1.5821 | 0.02008 | -0.0077 | 78.7898
15.5 | 1.6037 | 0.02186 | -0.0051 | 73.3623
16 | 1.6253 | 0.02376 | -0.0027 | 68.4049
16.5 | 1.6455 | 0.02582 | -0.0005 | 63.7297
17 | 1.6669 | 0.02792 | 0.0013 | 59.7027
17.5 | 1.6857 | 0.03029 | 0.0031 | 55.652
18 | 1.7014 | 0.033 | 0.0049 | 51.5576
18.5 | 1.7163 | 0.03587 | 0.0064 | 47.8478
19 | 1.724 | 0.03953 | 0.008 | 43.6124
19.5 | 1.7321 | 0.04337 | 0.0091 | 39.9377
20 | 1.7372 | 0.04769 | 0.0098 | 36.4269

## 123. Re 14M Mach 0.10 (1)
BIGFOIL.COM POLAR EXPORT
NACA66-513 a=0.0
NACA66-513 a=0.0 |  |  |  | Cl Max: | 1.311 | at alpha= | 11 | deg
JavaFoil+Calcfoil stall+Eppler ext transition |  |  |  | L/D Max: | 144.405 | at alpha= | 4 | deg
Re: | 14000000 |  |  | Cd Min: | 0.005 | at alpha= | 1.5 | deg
Mach: | 0.1 |  |  | Cl=0 at alpha= | -2.459 | deg
|  |  |  | @ Cl=0.1, Cd= | 0.0062347
|  |  |  | @ Cl=0.4, Cd= | 0.0064112
|  |  |  | @ Cl=0.6, Cd= | 0.0054081
alpha (deg) | Cl | Cd | Cm | Cl/Cd
-16 | -0.415 | 0.12107 | -0.007 | -3.424
-15.5 | -0.432 | 0.11494 | -0.008 | -3.758
-15 | -0.449 | 0.10888 | -0.008 | -4.122
-14.5 | -0.465 | 0.10297 | -0.008 | -4.517
-14 | -0.481 | 0.09617 | -0.009 | -4.997
-13.5 | -0.494 | 0.09076 | -0.009 | -5.447
-13 | -0.507 | 0.08559 | -0.01 | -5.919
-12.5 | -0.516 | 0.0819 | -0.01 | -6.307
-12 | -0.524 | 0.07585 | -0.01 | -6.909
-11.5 | -0.529 | 0.07186 | -0.011 | -7.358
-11 | -0.53 | 0.06733 | -0.011 | -7.871
-10.5 | -0.528 | 0.06257 | -0.012 | -8.439
-10 | -0.521 | 0.05922 | -0.012 | -8.804
-9.5 | -0.511 | 0.05596 | -0.013 | -9.133
-9 | -0.497 | 0.05221 | -0.013 | -9.511
-8.5 | -0.479 | 0.04789 | -0.015 | -9.995
-8 | -0.455 | 0.04501 | -0.015 | -10.119
-7.5 | -0.527 | 0.00719 | -0.028 | -73.344
-7 | -0.488 | 0.00692 | -0.029 | -70.539
-6.5 | -0.445 | 0.00671 | -0.03 | -66.324
-6 | -0.398 | 0.0065 | -0.031 | -61.239
-5.5 | -0.348 | 0.00632 | -0.032 | -55.094
-5 | -0.295 | 0.0064 | -0.032 | -46.088
-4.5 | -0.239 | 0.00634 | -0.033 | -37.732
-4 | -0.182 | 0.00629 | -0.034 | -28.937
-3.5 | -0.124 | 0.00627 | -0.035 | -19.72
-3 | -0.064 | 0.0062 | -0.036 | -10.383
-2.5 | -0.005 | 0.00623 | -0.037 | -0.729
-2 | 0.056 | 0.00622 | -0.038 | 8.95
-1.5 | 0.116 | 0.00624 | -0.039 | 18.602
-1 | 0.177 | 0.00632 | -0.04 | 27.966
-0.5 | 0.238 | 0.00636 | -0.041 | 37.324
0 | 0.299 | 0.00643 | -0.041 | 46.499
0.5 | 0.359 | 0.0065 | -0.042 | 55.185
1 | 0.419 | 0.00637 | -0.043 | 65.768
1.5 | 0.479 | 0.005 | -0.044 | 95.836
2 | 0.539 | 0.00519 | -0.045 | 103.865
2.5 | 0.599 | 0.00541 | -0.046 | 110.706
3 | 0.658 | 0.0053 | -0.047 | 124.235
3.5 | 0.717 | 0.00552 | -0.048 | 129.861
4 | 0.776 | 0.00537 | -0.049 | 144.405
4.5 | 0.833 | 0.00668 | -0.05 | 124.667
5 | 0.889 | 0.00714 | -0.051 | 124.561
5.5 | 0.943 | 0.0083 | -0.051 | 113.604
6 | 0.996 | 0.00871 | -0.052 | 114.304
6.5 | 1.047 | 0.00906 | -0.053 | 115.552
7 | 1.096 | 0.00946 | -0.054 | 115.789
7.5 | 1.142 | 0.00988 | -0.055 | 115.575
8 | 1.186 | 0.01035 | -0.056 | 114.54
8.5 | 1.223 | 0.01087 | -0.057 | 112.455
9 | 1.256 | 0.01138 | -0.058 | 110.319
9.5 | 1.283 | 0.012 | -0.058 | 106.981
10 | 1.301 | 0.01258 | -0.059 | 103.438
10.5 | 1.31 | 0.01323 | -0.06 | 99
11 | 1.311 | 0.01407 | -0.061 | 93.173
11.5 | 1.304 | 0.01488 | -0.062 | 87.669
12 | 1.29 | 0.0158 | -0.062 | 81.621
12.5 | 1.268 | 0.01684 | -0.063 | 75.268
13 | 1.239 | 0.01809 | -0.064 | 68.482
13.5 | 1.204 | 0.01945 | -0.065 | 61.866
14 | 1.163 | 0.02125 | -0.065 | 54.695
14.5 | 1.118 | 0.0228 | -0.066 | 49.057
15 | 1.069 | 0.02513 | -0.066 | 42.553
15.5 | 1.008 | 0.0311 | -0.066 | 32.428
16 | 0.959 | 0.03311 | -0.067 | 28.964

## 124. Re 14M Mach 0.10 (2)
BIGFOIL.COM POLAR EXPORT
NACA66-513 a=0.0
NACA66-513 a=0.0 |  |  |  | Cl Max: | 1.7205 | at alpha= | 20 | deg
XFOIL ncrit=9 |  |  |  | L/D Max: | 136.283 | at alpha= | 3 | deg
Re: | 14000000 |  |  | Cd Min: | 0.05188 | at alpha= | 20 | deg
Mach: | 0.1 |  |  | Cl=0 at alpha= | -2.6388 | deg
|  |  |  | @ Cl=0.1, Cd= | 0.0048164
|  |  |  | @ Cl=0.4, Cd= | 0.0050916
|  |  |  | @ Cl=0.6, Cd= | 0.0044136
alpha (deg) | Cl | Cd | Cm | Cl/Cd
-17.5 | -1.3651 | 0.02904 | -0.0768 | -47.0076
-17 | -1.3814 | 0.02534 | -0.0697 | -54.5146
-16.5 | -1.3718 | 0.02361 | -0.0638 | -58.1025
-16 | -1.3682 | 0.02109 | -0.0567 | -64.8743
-15.5 | -1.3361 | 0.01965 | -0.0536 | -67.9949
-15 | -1.3002 | 0.01827 | -0.051 | -71.1658
-14 | -1.2226 | 0.01525 | -0.0465 | -80.1705
-13.5 | -1.1787 | 0.01402 | -0.0449 | -84.0728
-13 | -1.1338 | 0.01276 | -0.0433 | -88.8558
-12.5 | -1.0858 | 0.01183 | -0.0422 | -91.7836
-12 | -1.0355 | 0.01111 | -0.0414 | -93.2043
-11.5 | -0.9839 | 0.01051 | -0.0408 | -93.6156
-11 | -0.9315 | 0.00997 | -0.0403 | -93.4303
-10.5 | -0.8783 | 0.0095 | -0.04 | -92.4526
-10 | -0.8248 | 0.00901 | -0.0397 | -91.5427
-9.5 | -0.7716 | 0.00848 | -0.0394 | -90.9906
-9 | -0.7181 | 0.00798 | -0.0391 | -89.9875
-8.5 | -0.6641 | 0.00754 | -0.0389 | -88.0769
-8 | -0.6088 | 0.00722 | -0.039 | -84.3213
-7.5 | -0.5543 | 0.00681 | -0.0389 | -81.395
-7 | -0.4988 | 0.00651 | -0.039 | -76.6206
-6.5 | -0.4432 | 0.00621 | -0.0392 | -71.3688
-6 | -0.3864 | 0.00598 | -0.0395 | -64.6154
-5.5 | -0.3298 | 0.00575 | -0.0399 | -57.3565
-5 | -0.2725 | 0.00558 | -0.0404 | -48.8351
-4.5 | -0.2149 | 0.00544 | -0.041 | -39.5037
-3.5 | -0.0995 | 0.00513 | -0.0422 | -19.3957
-3 | -0.0419 | 0.00499 | -0.0428 | -8.3968
-2.5 | 0.0161 | 0.00486 | -0.0435 | 3.3128
-1 | 0.1895 | 0.00477 | -0.0457 | 39.7275
-0.5 | 0.2459 | 0.00488 | -0.0463 | 50.3893
0 | 0.3028 | 0.00497 | -0.0469 | 60.9256
0.5 | 0.3594 | 0.00507 | -0.0475 | 70.8876
1 | 0.4159 | 0.0051 | -0.0481 | 81.549
1.5 | 0.4623 | 0.0038 | -0.0474 | 121.6579
2 | 0.5182 | 0.00395 | -0.0479 | 131.1899
2.5 | 0.5735 | 0.00423 | -0.0484 | 135.5792
3 | 0.6269 | 0.0046 | -0.0485 | 136.2826
3.5 | 0.6792 | 0.00505 | -0.0484 | 134.495
4 | 0.7299 | 0.00555 | -0.048 | 131.5135
4.5 | 0.7798 | 0.00607 | -0.0474 | 128.4679
5 | 0.8293 | 0.00656 | -0.0468 | 126.4177
5.5 | 0.8762 | 0.00714 | -0.0457 | 122.7171
6 | 0.9257 | 0.00755 | -0.045 | 122.6093
6.5 | 0.9756 | 0.00787 | -0.0445 | 123.9644
7 | 1.0248 | 0.00821 | -0.0438 | 124.8234
7.5 | 1.0729 | 0.00853 | -0.043 | 125.7796
8 | 1.1187 | 0.00891 | -0.0417 | 125.5556
8.5 | 1.1597 | 0.00924 | -0.0394 | 125.5087
9 | 1.1935 | 0.00964 | -0.0357 | 123.8071
9.5 | 1.2275 | 0.01018 | -0.0323 | 120.5796
10 | 1.2643 | 0.01068 | -0.0296 | 118.3801
10.5 | 1.301 | 0.01124 | -0.0271 | 115.7473
11 | 1.3353 | 0.01191 | -0.0243 | 112.1159
11.5 | 1.3684 | 0.01266 | -0.0214 | 108.0885
12 | 1.401 | 0.01338 | -0.0185 | 104.7085
12.5 | 1.4417 | 0.01429 | -0.0178 | 100.8887
13 | 1.4733 | 0.01533 | -0.0153 | 96.1057
13.5 | 1.5008 | 0.01664 | -0.0125 | 90.1923
14 | 1.5297 | 0.01794 | -0.01 | 85.2676
14.5 | 1.5585 | 0.01928 | -0.0077 | 80.8351
15 | 1.5832 | 0.0209 | -0.0052 | 75.7512
15.5 | 1.6039 | 0.02287 | -0.0024 | 70.1312
16 | 1.6265 | 0.0248 | -0.0002 | 65.5847
17 | 1.6673 | 0.02926 | 0.004 | 56.9822
17.5 | 1.6855 | 0.03183 | 0.0058 | 52.9532
18 | 1.6969 | 0.03503 | 0.0078 | 48.4413
18.5 | 1.7119 | 0.03806 | 0.0092 | 44.979
19 | 1.7132 | 0.04253 | 0.0109 | 40.2822
19.5 | 1.7179 | 0.04693 | 0.0118 | 36.6056
20 | 1.7205 | 0.05188 | 0.0122 | 33.1631

## 125. Re 14M Mach 0.25 (1)
BIGFOIL.COM POLAR EXPORT
NACA66-513 a=0.0
NACA66-513 a=0.0 |  |  |  | Cl Max: | 1.29 | at alpha= | 10 | deg
JavaFoil+Calcfoil stall+Eppler ext transition |  |  |  | L/D Max: | 139.581 | at alpha= | 3.5 | deg
Re: | 14000000 |  |  | Cd Min: | 0.00507 | at alpha= | 1.5 | deg
Mach: | 0.25 |  |  | Cl=0 at alpha= | -2.4597 | deg
|  |  |  | @ Cl=0.1, Cd= | 0.0062931
|  |  |  | @ Cl=0.4, Cd= | 0.0065033
|  |  |  | @ Cl=0.6, Cd= | 0.11115
alpha (deg) | Cl | Cd | Cm | Cl/Cd
-12 | -0.352 | 0.08198 | -0.01 | -4.29
-11.5 | -0.385 | 0.07609 | -0.011 | -5.061
-11 | -0.413 | 0.07144 | -0.011 | -5.78
-10.5 | -0.434 | 0.06839 | -0.011 | -6.35
-10 | -0.449 | 0.06344 | -0.012 | -7.08
-9.5 | -0.457 | 0.05908 | -0.012 | -7.737
-9 | -0.458 | 0.05487 | -0.013 | -8.34
-8.5 | -0.452 | 0.05019 | -0.014 | -9.002
-8 | -0.438 | 0.04741 | -0.015 | -9.247
-7.5 | -0.419 | 0.04379 | -0.015 | -9.567
-7 | -0.486 | 0.00712 | -0.03 | -68.164
-6.5 | -0.447 | 0.0069 | -0.031 | -64.786
-6 | -0.403 | 0.00667 | -0.032 | -60.384
-5.5 | -0.354 | 0.00647 | -0.032 | -54.693
-5 | -0.301 | 0.0065 | -0.033 | -46.304
-4.5 | -0.245 | 0.00639 | -0.034 | -38.286
-4 | -0.186 | 0.00639 | -0.035 | -29.181
-3.5 | -0.127 | 0.0063 | -0.036 | -20.118
-3 | -0.066 | 0.0063 | -0.037 | -10.492
-2.5 | -0.005 | 0.00628 | -0.038 | -0.743
-2 | 0.057 | 0.0063 | -0.039 | 9.071
-1.5 | 0.119 | 0.00629 | -0.04 | 18.969
-1 | 0.182 | 0.00637 | -0.041 | 28.524
-0.5 | 0.244 | 0.00647 | -0.042 | 37.738
0 | 0.307 | 0.00651 | -0.043 | 47.159
0.5 | 0.369 | 0.00661 | -0.044 | 55.743
1 | 0.43 | 0.0064 | -0.044 | 67.235
1.5 | 0.492 | 0.00507 | -0.045 | 97.029
2 | 0.553 | 0.0053 | -0.046 | 104.46
2.5 | 0.615 | 0.00518 | -0.047 | 118.578
3 | 0.676 | 0.00543 | -0.048 | 124.462
3.5 | 0.736 | 0.00528 | -0.049 | 139.581
4 | 0.796 | 0.00656 | -0.05 | 121.418
4.5 | 0.854 | 0.00689 | -0.051 | 124.086
5 | 0.912 | 0.0074 | -0.052 | 123.152
5.5 | 0.966 | 0.00868 | -0.053 | 111.309
6 | 1.019 | 0.00905 | -0.054 | 112.607
6.5 | 1.071 | 0.00945 | -0.055 | 113.335
7 | 1.119 | 0.00987 | -0.055 | 113.445
7.5 | 1.165 | 0.01037 | -0.056 | 112.349
8 | 1.206 | 0.01088 | -0.057 | 110.771
8.5 | 1.239 | 0.01147 | -0.058 | 108.029
9 | 1.266 | 0.01211 | -0.059 | 104.543
9.5 | 1.285 | 0.01268 | -0.06 | 101.329
10 | 1.29 | 0.01343 | -0.061 | 96.051
10.5 | 1.281 | 0.01443 | -0.062 | 88.762
11 | 1.26 | 0.01548 | -0.062 | 81.402
11.5 | 1.225 | 0.01662 | -0.063 | 73.729
12 | 1.178 | 0.0179 | -0.064 | 65.781
12.5 | 1.117 | 0.01957 | -0.064 | 57.062
13 | 1.043 | 0.02157 | -0.065 | 48.375
13.5 | 0.956 | 0.02512 | -0.065 | 38.046
14 | 0.843 | 0.03556 | -0.063 | 23.707
14.5 | 0.678 | 0.08396 | -0.05 | 8.074
15 | 0.571 | 0.11115 | -0.036 | 5.138

## 126. Re 14M Mach 0.25 (2)
BIGFOIL.COM POLAR EXPORT
NACA66-513 a=0.0
NACA66-513 a=0.0 |  |  |  | Cl Max: | 1.6598 | at alpha= | 18.5 | deg
XFOIL ncrit=9 |  |  |  | L/D Max: | 140.108 | at alpha= | 3 | deg
Re: | 14000000 |  |  | Cd Min: | 0.16868 | at alpha= | -16.5 | deg
Mach: | 0.25 |  |  | Cl=0 at alpha= | -2.65 | deg
|  |  |  | @ Cl=0.1, Cd= | 0.0047927
|  |  |  | @ Cl=0.4, Cd= | 0.0051134
|  |  |  | @ Cl=0.6, Cd= | 0.004311
alpha (deg) | Cl | Cd | Cm | Cl/Cd
-16.5 | -0.483 | 0.16868 | -0.0177 | -2.8634
-16 | -0.5084 | 0.14922 | -0.0263 | -3.407
-15.5 | -0.4966 | 0.14165 | -0.0308 | -3.5058
-15 | -0.5099 | 0.12828 | -0.038 | -3.9749
-14.5 | -0.5077 | 0.11896 | -0.0434 | -4.2678
-13.5 | -0.5571 | 0.09145 | -0.0597 | -6.0919
-13 | -0.6057 | 0.07449 | -0.0715 | -8.1313
-12.5 | -0.7003 | 0.05601 | -0.0838 | -12.5031
-12 | -0.7776 | 0.04761 | -0.0767 | -16.3327
-11.5 | -1.0143 | 0.01536 | -0.0551 | -66.0352
-11 | -0.9704 | 0.01287 | -0.0523 | -75.4002
-10.5 | -0.9182 | 0.01136 | -0.0502 | -80.8275
-10 | -0.8625 | 0.01035 | -0.0486 | -83.3333
-9.5 | -0.8055 | 0.00957 | -0.0473 | -84.1693
-9 | -0.7477 | 0.00895 | -0.0463 | -83.5419
-8.5 | -0.6908 | 0.00828 | -0.0452 | -83.43
-8 | -0.6336 | 0.00767 | -0.0443 | -82.6076
-7.5 | -0.5755 | 0.00722 | -0.0437 | -79.7091
-7 | -0.5173 | 0.00683 | -0.0432 | -75.7394
-6.5 | -0.4592 | 0.00646 | -0.0428 | -71.0836
-6 | -0.4005 | 0.00612 | -0.0427 | -65.4412
-5.5 | -0.341 | 0.00588 | -0.0427 | -57.9932
-5 | -0.2816 | 0.00566 | -0.0429 | -49.7527
-4.5 | -0.2216 | 0.00551 | -0.0432 | -40.2178
-4 | -0.1614 | 0.00536 | -0.0437 | -30.1119
-3.5 | -0.1016 | 0.00519 | -0.0442 | -19.5761
-3 | -0.042 | 0.00503 | -0.0447 | -8.3499
-2.5 | 0.018 | 0.00489 | -0.0453 | 3.681
-2 | 0.0781 | 0.0048 | -0.046 | 16.2708
-1 | 0.1974 | 0.00476 | -0.0474 | 41.4706
-0.5 | 0.2555 | 0.00488 | -0.0479 | 52.3566
0.5 | 0.3723 | 0.00508 | -0.0492 | 73.2874
1 | 0.4304 | 0.00515 | -0.0497 | 83.5728
1.5 | 0.4779 | 0.00381 | -0.0489 | 125.4331
2 | 0.5355 | 0.00398 | -0.0494 | 134.5477
2.5 | 0.5922 | 0.00426 | -0.0497 | 139.0141
3 | 0.6473 | 0.00462 | -0.0498 | 140.1082
4 | 0.7518 | 0.00564 | -0.0488 | 133.2979
4.5 | 0.8019 | 0.00619 | -0.0478 | 129.5477
5 | 0.8507 | 0.00676 | -0.0466 | 125.8432
5.5 | 0.8968 | 0.00738 | -0.0448 | 121.5176
6 | 0.947 | 0.00778 | -0.0437 | 121.7224
6.5 | 0.9971 | 0.00812 | -0.0425 | 122.7956
7 | 1.0451 | 0.0085 | -0.041 | 122.9529
7.5 | 1.0858 | 0.00884 | -0.0379 | 122.8281
8 | 1.1214 | 0.00929 | -0.0338 | 120.7104
8.5 | 1.1608 | 0.00975 | -0.0307 | 119.0564
9 | 1.1998 | 0.01031 | -0.0277 | 116.3725
9.5 | 1.2373 | 0.01097 | -0.0245 | 112.7894
10 | 1.276 | 0.01162 | -0.0216 | 109.8107
10.5 | 1.3133 | 0.01237 | -0.0186 | 106.1681
11 | 1.3478 | 0.01326 | -0.0152 | 101.644
11.5 | 1.3825 | 0.01415 | -0.012 | 97.7032
12 | 1.4158 | 0.01521 | -0.0089 | 93.0835
12.5 | 1.4973 | 0.01685 | -0.0161 | 88.8605
13 | 1.4887 | 0.01807 | -0.0049 | 82.3852
13.5 | 1.5134 | 0.01996 | -0.0014 | 75.8216
14 | 1.5458 | 0.02151 | 0.001 | 71.8642
14.5 | 1.5691 | 0.02371 | 0.0042 | 66.1788
15 | 1.5934 | 0.02593 | 0.007 | 61.4501
15.5 | 1.6134 | 0.02864 | 0.0097 | 56.3338
16 | 1.6295 | 0.03163 | 0.0127 | 51.5175
16.5 | 1.6465 | 0.03472 | 0.0152 | 47.4222
17 | 1.6524 | 0.03882 | 0.0179 | 42.5657
17.5 | 1.6586 | 0.04329 | 0.0198 | 38.3137
18 | 1.6595 | 0.0485 | 0.0212 | 34.2165
18.5 | 1.6598 | 0.05424 | 0.0217 | 30.601
19 | 1.6478 | 0.06169 | 0.0212 | 26.711
19.5 | 1.6268 | 0.07082 | 0.0193 | 22.9709
20 | 1.6123 | 0.07977 | 0.0164 | 20.2119

## 127. Re 14M Mach 0.50 (1)
BIGFOIL.COM POLAR EXPORT
NACA66-513 a=0.0
NACA66-513 a=0.0 |  |  |  | Cl Max: | 1.22 | at alpha= | 20 | deg
JavaFoil+Calcfoil stall+Eppler ext transition |  |  |  | L/D Max: | 119.034 | at alpha= | 4.5 | deg
Re: | 14000000 |  |  | Cd Min: | 0.00568 | at alpha= | 1.5 | deg
Mach: | 0.5 |  |  | Cl=0 at alpha= | -2.4638 | deg
|  |  |  | @ Cl=0.1, Cd= | 0.0066052
|  |  |  | @ Cl=0.4, Cd= | 0.0064275
|  |  |  | @ Cl=0.6, Cd= | 0.0059206
alpha (deg) | Cl | Cd | Cm | Cl/Cd
-20 | -0.966 | 0.159 | -0.007 | -6.074
-19.5 | -0.94 | 0.14529 | -0.008 | -6.468
-19 | -0.914 | 0.13568 | -0.008 | -6.734
-18.5 | -0.888 | 0.12713 | -0.008 | -6.981
-18 | -0.859 | 0.12771 | -0.009 | -6.727
-17.5 | -0.831 | 0.12283 | -0.009 | -6.77
-17 | -0.804 | 0.11626 | -0.009 | -6.919
-16.5 | -0.779 | 0.10775 | -0.01 | -7.225
-16 | -0.754 | 0.09949 | -0.011 | -7.576
-15.5 | -0.729 | 0.09229 | -0.012 | -7.895
-15 | -0.71 | 0.07915 | -0.013 | -8.969
-14.5 | -0.665 | 0.10068 | -0.011 | -6.6
-14 | -0.638 | 0.0925 | -0.011 | -6.898
-13.5 | -0.612 | 0.08528 | -0.012 | -7.174
-13 | -0.586 | 0.07784 | -0.013 | -7.532
-12.5 | -0.564 | 0.06758 | -0.015 | -8.349
-12 | -0.633 | 0.01313 | -0.023 | -48.159
-11.5 | -0.61 | 0.01077 | -0.025 | -56.67
-11 | -0.579 | 0.01013 | -0.026 | -57.096
-10.5 | -0.445 | 0.06387 | -0.014 | -6.967
-10 | -0.416 | 0.06537 | -0.014 | -6.367
-9.5 | -0.389 | 0.05869 | -0.014 | -6.627
-9 | -0.362 | 0.05394 | -0.015 | -6.708
-8.5 | -0.335 | 0.04986 | -0.016 | -6.711
-8 | -0.308 | 0.04588 | -0.018 | -6.713
-7.5 | -0.345 | 0.00796 | -0.032 | -43.415
-7 | -0.251 | 0.04518 | -0.016 | -5.55
-6.5 | -0.223 | 0.04408 | -0.016 | -5.056
-6 | -0.195 | 0.04439 | -0.016 | -4.395
-5.5 | -0.269 | 0.03807 | -0.017 | -7.074
-5 | -0.252 | 0.0341 | -0.02 | -7.401
-4.5 | -0.262 | 0.00693 | -0.038 | -37.826
-4 | -0.203 | 0.00678 | -0.039 | -29.953
-3.5 | -0.139 | 0.00665 | -0.04 | -20.97
-3 | -0.073 | 0.0066 | -0.041 | -11.083
-2.5 | -0.005 | 0.00657 | -0.042 | -0.788
-2 | 0.064 | 0.0066 | -0.043 | 9.64
-1.5 | 0.133 | 0.00661 | -0.044 | 20.135
-1 | 0.203 | 0.00668 | -0.045 | 30.342
-0.5 | 0.273 | 0.00654 | -0.046 | 41.668
0 | 0.343 | 0.00657 | -0.048 | 52.179
0.5 | 0.411 | 0.0064 | -0.049 | 64.219
1 | 0.479 | 0.0062 | -0.05 | 77.364
1.5 | 0.548 | 0.00568 | -0.051 | 96.391
2 | 0.615 | 0.00599 | -0.052 | 102.826
2.5 | 0.683 | 0.00631 | -0.053 | 108.178
3 | 0.75 | 0.00667 | -0.054 | 112.387
3.5 | 0.817 | 0.00703 | -0.055 | 116.195
4 | 0.882 | 0.00744 | -0.056 | 118.572
4.5 | 0.946 | 0.00794 | -0.057 | 119.034
5 | 1.006 | 0.00958 | -0.057 | 104.99
5.5 | 1.063 | 0.01021 | -0.058 | 104.105
6 | 1.115 | 0.0108 | -0.059 | 103.235
6.5 | 1.161 | 0.01144 | -0.06 | 101.55
7 | 1.198 | 0.01221 | -0.061 | 98.109
7.5 | 1.219 | 0.01304 | -0.062 | 93.48
8 | 1.212 | 0.01415 | -0.063 | 85.656
8.5 | 1.115 | 0.01551 | -0.064 | 71.882
9 | 0.754 | 0.0167 | -0.065 | 45.129
9.5 | 0.783 | 0.01873 | -0.066 | 41.78
10 | 0.81 | 0.02072 | -0.066 | 39.076
10.5 | 0.845 | 0.01974 | -0.068 | 42.811
11 | 0.873 | 0.02198 | -0.069 | 39.727
11.5 | 0.876 | 0.03154 | -0.067 | 27.776
12 | 0.934 | 0.02335 | -0.071 | 40.009
12.5 | 0.961 | 0.02602 | -0.071 | 36.926
13 | 0.983 | 0.03055 | -0.071 | 32.183
13.5 | 0.995 | 0.03893 | -0.071 | 25.565
14 | 1.036 | 0.03472 | -0.073 | 29.848
14.5 | 1.062 | 0.0381 | -0.073 | 27.875
15 | 1.055 | 0.05395 | -0.07 | 19.565
15.5 | 1.117 | 0.04156 | -0.075 | 26.868
16 | 1.042 | 0.09547 | -0.062 | 10.918
16.5 | 1.061 | 0.10604 | -0.061 | 10.008
17 | 1.055 | 0.13908 | -0.051 | 7.587
17.5 | 1.086 | 0.14208 | -0.054 | 7.646
18 | 1.118 | 0.14545 | -0.057 | 7.686
18.5 | 1.134 | 0.16703 | -0.054 | 6.79
19 | 1.162 | 0.17241 | -0.056 | 6.74
19.5 | 1.192 | 0.17562 | -0.058 | 6.785
20 | 1.22 | 0.17955 | -0.06 | 6.798

## 128. Re 14M Mach 0.50 (2)
BIGFOIL.COM POLAR EXPORT
NACA66-513 a=0.0
NACA66-513 a=0.0 |  |  |  | Cl Max: | 1.3571 | at alpha= | 10.5 | deg
XFOIL ncrit=9 |  |  |  | L/D Max: | 153.243 | at alpha= | 2.5 | deg
Re: | 14000000 |  |  | Cd Min: | 0.1256 | at alpha= | 15.5 | deg
Mach: | 0.5 |  |  | Cl=0 at alpha= | -2.7086 | deg
|  |  |  | @ Cl=0.1, Cd= | 0.0048962
|  |  |  | @ Cl=0.4, Cd= | 0.0051044
|  |  |  | @ Cl=0.6, Cd= | 0.0041156
alpha (deg) | Cl | Cd | Cm | Cl/Cd
-10 | -0.3152 | 0.07826 | -0.0781 | -4.0276
-9.5 | -0.3208 | 0.0692 | -0.0839 | -4.6358
-9 | -0.3312 | 0.05998 | -0.092 | -5.5218
-8.5 | -0.3612 | 0.05215 | -0.0944 | -6.9262
-8 | -0.3997 | 0.04639 | -0.0885 | -8.6161
-7.5 | -0.4109 | 0.03998 | -0.0842 | -10.2776
-7 | -0.4183 | 0.03253 | -0.0787 | -12.8589
-6.5 | -0.4184 | 0.02438 | -0.0721 | -17.1616
-6 | -0.4163 | 0.01474 | -0.0648 | -28.2429
-5.5 | -0.3881 | 0.00707 | -0.0599 | -54.8939
-5 | -0.3214 | 0.00627 | -0.057 | -51.26
-4.5 | -0.2504 | 0.00593 | -0.0555 | -42.226
-4 | -0.1788 | 0.00571 | -0.0547 | -31.3135
-3.5 | -0.1085 | 0.00552 | -0.0543 | -19.6558
-3 | -0.0401 | 0.00527 | -0.0539 | -7.6091
-2.5 | 0.0287 | 0.00505 | -0.0539 | 5.6832
-2 | 0.0974 | 0.0049 | -0.0542 | 19.8776
-1.5 | 0.1662 | 0.0048 | -0.0548 | 34.625
-1 | 0.234 | 0.00479 | -0.0554 | 48.8518
-0.5 | 0.2996 | 0.00491 | -0.0557 | 61.0183
0 | 0.3651 | 0.00503 | -0.0561 | 72.5845
0.5 | 0.4308 | 0.00517 | -0.0566 | 83.3269
1 | 0.4958 | 0.0053 | -0.0569 | 93.5472
1.5 | 0.5465 | 0.004 | -0.0553 | 136.625
2 | 0.6113 | 0.00414 | -0.0555 | 147.657
2.5 | 0.6758 | 0.00441 | -0.0556 | 153.2426
3 | 0.7358 | 0.00483 | -0.0548 | 152.3395
3.5 | 0.7896 | 0.00542 | -0.0527 | 145.6827
4 | 0.8444 | 0.00592 | -0.0506 | 142.6351
4.5 | 0.884 | 0.00673 | -0.0456 | 131.3522
5 | 0.9032 | 0.00755 | -0.0366 | 119.6291
5.5 | 0.9279 | 0.00864 | -0.0291 | 107.3958
6 | 0.9691 | 0.00944 | -0.0246 | 102.6589
6.5 | 1.0163 | 0.01016 | -0.021 | 100.0295
7 | 1.0636 | 0.01094 | -0.0173 | 97.2212
7.5 | 1.1093 | 0.01186 | -0.0133 | 93.5329
8 | 1.1568 | 0.01279 | -0.0095 | 90.4457
8.5 | 1.2029 | 0.01384 | -0.0053 | 86.9147
9 | 1.2481 | 0.01503 | -0.0009 | 83.0406
9.5 | 1.2902 | 0.01644 | 0.0039 | 78.4793
10 | 1.3295 | 0.01809 | 0.0092 | 73.4936
10.5 | 1.3571 | 0.02047 | 0.0156 | 66.297
11 | 1.3433 | 0.02493 | 0.0247 | 53.8829
11.5 | 1.3268 | 0.03329 | 0.026 | 39.8558
12 | 1.2964 | 0.04167 | 0.0293 | 31.1111
12.5 | 1.2478 | 0.05021 | 0.0342 | 24.8516
13 | 1.2115 | 0.05989 | 0.0346 | 20.2288
13.5 | 1.1716 | 0.07171 | 0.0313 | 16.338
14 | 1.1412 | 0.0839 | 0.0257 | 13.6019
14.5 | 1.1116 | 0.09714 | 0.0184 | 11.4433
15 | 1.0844 | 0.11116 | 0.0097 | 9.7553
15.5 | 1.0596 | 0.1256 | 0.0004 | 8.4363

## 129. Re 16M Mach 0.00 (1)
BIGFOIL.COM POLAR EXPORT
NACA66-513 a=0.0
NACA66-513 a=0.0 |  |  |  | Cl Max: | 1.317 | at alpha= | 11 | deg
JavaFoil+Calcfoil stall+Eppler ext transition |  |  |  | L/D Max: | 150.446 | at alpha= | 4.5 | deg
Re: | 16000000 |  |  | Cd Min: | 0.00499 | at alpha= | 1.5 | deg
Mach: | 0 |  |  | Cl=0 at alpha= | -2.4583 | deg
|  |  |  | @ Cl=0.1, Cd= | 0.0062243
|  |  |  | @ Cl=0.4, Cd= | 0.0065503
|  |  |  | @ Cl=0.6, Cd= | 0.0053725
alpha (deg) | Cl | Cd | Cm | Cl/Cd
-16.5 | -0.443 | 0.12643 | -0.007 | -3.501
-16 | -0.458 | 0.11837 | -0.007 | -3.867
-15.5 | -0.472 | 0.1128 | -0.008 | -4.189
-15 | -0.487 | 0.10727 | -0.008 | -4.537
-14.5 | -0.5 | 0.10182 | -0.008 | -4.91
-14 | -0.512 | 0.09428 | -0.009 | -5.434
-13.5 | -0.523 | 0.08937 | -0.009 | -5.852
-13 | -0.532 | 0.08419 | -0.01 | -6.319
-12.5 | -0.539 | 0.08085 | -0.01 | -6.663
-12 | -0.543 | 0.07492 | -0.01 | -7.252
-11.5 | -0.545 | 0.07036 | -0.011 | -7.745
-11 | -0.544 | 0.06626 | -0.011 | -8.204
-10.5 | -0.539 | 0.06199 | -0.012 | -8.692
-10 | -0.53 | 0.05864 | -0.012 | -9.037
-9.5 | -0.517 | 0.05503 | -0.013 | -9.404
-9 | -0.501 | 0.05137 | -0.014 | -9.76
-8.5 | -0.483 | 0.04665 | -0.015 | -10.349
-8 | -0.46 | 0.04301 | -0.016 | -10.686
-7.5 | -0.528 | 0.00706 | -0.028 | -74.724
-7 | -0.488 | 0.00679 | -0.029 | -71.925
-6.5 | -0.445 | 0.00664 | -0.03 | -66.912
-6 | -0.397 | 0.00655 | -0.031 | -60.609
-5.5 | -0.347 | 0.00646 | -0.031 | -53.728
-5 | -0.294 | 0.00635 | -0.032 | -46.245
-4.5 | -0.238 | 0.00633 | -0.033 | -37.629
-4 | -0.181 | 0.00623 | -0.034 | -29.065
-3.5 | -0.123 | 0.00623 | -0.035 | -19.751
-3 | -0.064 | 0.00617 | -0.036 | -10.378
-2.5 | -0.005 | 0.00622 | -0.037 | -0.727
-2 | 0.055 | 0.00618 | -0.038 | 8.961
-1.5 | 0.116 | 0.00624 | -0.038 | 18.522
-1 | 0.176 | 0.00629 | -0.039 | 27.97
-0.5 | 0.236 | 0.00633 | -0.04 | 37.354
0 | 0.297 | 0.00638 | -0.041 | 46.603
0.5 | 0.357 | 0.00645 | -0.042 | 55.381
1 | 0.417 | 0.00659 | -0.043 | 63.256
1.5 | 0.477 | 0.00499 | -0.044 | 95.484
2 | 0.536 | 0.00518 | -0.045 | 103.544
2.5 | 0.596 | 0.00538 | -0.046 | 110.793
3 | 0.655 | 0.00527 | -0.047 | 124.231
3.5 | 0.714 | 0.00543 | -0.048 | 131.451
4 | 0.772 | 0.00567 | -0.049 | 136.319
4.5 | 0.829 | 0.00551 | -0.049 | 150.446
5 | 0.886 | 0.00709 | -0.05 | 124.916
5.5 | 0.939 | 0.00815 | -0.051 | 115.262
6 | 0.992 | 0.00848 | -0.052 | 117.002
6.5 | 1.043 | 0.00881 | -0.053 | 118.348
7 | 1.092 | 0.00919 | -0.054 | 118.859
7.5 | 1.139 | 0.00959 | -0.055 | 118.774
8 | 1.183 | 0.01005 | -0.056 | 117.673
8.5 | 1.22 | 0.01051 | -0.056 | 116.096
9 | 1.254 | 0.01103 | -0.057 | 113.662
9.5 | 1.283 | 0.01157 | -0.058 | 110.869
10 | 1.302 | 0.01215 | -0.059 | 107.182
10.5 | 1.314 | 0.01273 | -0.06 | 103.157
11 | 1.317 | 0.0136 | -0.061 | 96.888
11.5 | 1.314 | 0.01436 | -0.061 | 91.469
12 | 1.304 | 0.01514 | -0.062 | 86.129
12.5 | 1.286 | 0.0161 | -0.063 | 79.908
13 | 1.262 | 0.01724 | -0.064 | 73.238
13.5 | 1.232 | 0.0188 | -0.064 | 65.524
14 | 1.197 | 0.02007 | -0.065 | 59.649
14.5 | 1.159 | 0.02146 | -0.066 | 54.025
15 | 1.117 | 0.02329 | -0.066 | 47.948
15.5 | 1.067 | 0.02711 | -0.067 | 39.341
16 | 1.022 | 0.02892 | -0.067 | 35.334

## 130. Re 16M Mach 0.00 (2)
BIGFOIL.COM POLAR EXPORT
NACA66-513 a=0.0
NACA66-513 a=0.0 |  |  |  | Cl Max: | 1.7479 | at alpha= | 20 | deg
XFOIL ncrit=9 |  |  |  | L/D Max: | 134.428 | at alpha= | 3 | deg
Re: | 16000000 |  |  | Cd Min: | 0.04654 | at alpha= | 20 | deg
Mach: | 0 |  |  | Cl=0 at alpha= | -2.6304 | deg
|  |  |  | @ Cl=0.1, Cd= | 0.0047047
|  |  |  | @ Cl=0.4, Cd= | 0.0050966
|  |  |  | @ Cl=0.6, Cd= | 0.0044649
alpha (deg) | Cl | Cd | Cm | Cl/Cd
-20 | -1.4943 | 0.03278 | -0.0815 | -45.5857
-19.5 | -1.497 | 0.02955 | -0.0782 | -50.6599
-19 | -1.4946 | 0.0269 | -0.0743 | -55.5613
-18.5 | -1.4901 | 0.02453 | -0.0697 | -60.746
-18 | -1.4757 | 0.02292 | -0.0654 | -64.3848
-17.5 | -1.4614 | 0.02138 | -0.0605 | -68.3536
-17 | -1.4484 | 0.01998 | -0.0546 | -72.4925
-16.5 | -1.4202 | 0.0189 | -0.051 | -75.1429
-16 | -1.3871 | 0.01756 | -0.0483 | -78.992
-15.5 | -1.348 | 0.0166 | -0.0464 | -81.2048
-15 | -1.3066 | 0.01566 | -0.0448 | -83.4355
-14 | -1.22 | 0.0137 | -0.042 | -89.0511
-13.5 | -1.1753 | 0.01264 | -0.0408 | -92.9826
-13 | -1.1292 | 0.01168 | -0.0398 | -96.6781
-12.5 | -1.0803 | 0.01099 | -0.0391 | -98.2985
-12 | -1.0298 | 0.01043 | -0.0387 | -98.7344
-11.5 | -0.9785 | 0.00993 | -0.0383 | -98.5398
-11 | -0.9265 | 0.00946 | -0.0381 | -97.9387
-10.5 | -0.8738 | 0.00903 | -0.0379 | -96.7663
-10 | -0.8207 | 0.0086 | -0.0378 | -95.4302
-9.5 | -0.7678 | 0.00814 | -0.0377 | -94.3243
-9 | -0.7148 | 0.00768 | -0.0376 | -93.0729
-8.5 | -0.6611 | 0.00728 | -0.0376 | -90.8104
-8 | -0.6062 | 0.00698 | -0.0378 | -86.8481
-7.5 | -0.552 | 0.00661 | -0.0378 | -83.5098
-7 | -0.4968 | 0.00633 | -0.0381 | -78.4834
-6.5 | -0.4415 | 0.00603 | -0.0383 | -73.2172
-6 | -0.3852 | 0.00581 | -0.0388 | -66.2995
-5.5 | -0.3288 | 0.0056 | -0.0392 | -58.7143
-5 | -0.272 | 0.00544 | -0.0397 | -50
-4.5 | -0.2148 | 0.00529 | -0.0404 | -40.6049
-3.5 | -0.0999 | 0.00504 | -0.0417 | -19.8214
-3 | -0.0425 | 0.00488 | -0.0424 | -8.709
-2.5 | 0.015 | 0.00477 | -0.0431 | 3.1447
-2 | 0.0728 | 0.0047 | -0.0439 | 15.4894
-1.5 | 0.1301 | 0.00471 | -0.0446 | 27.6221
-1 | 0.1866 | 0.00481 | -0.0452 | 38.7942
-0.5 | 0.2429 | 0.0049 | -0.0458 | 49.5714
0.5 | 0.3562 | 0.00505 | -0.0471 | 70.5347
1 | 0.4126 | 0.00511 | -0.0477 | 80.7436
1.5 | 0.4597 | 0.00391 | -0.0472 | 117.5703
2 | 0.5143 | 0.00399 | -0.0476 | 128.8972
2.5 | 0.5695 | 0.00424 | -0.048 | 134.316
3 | 0.6224 | 0.00463 | -0.0481 | 134.4276
3.5 | 0.6753 | 0.00503 | -0.0482 | 134.2545
4 | 0.7258 | 0.00554 | -0.0478 | 131.0108
5 | 0.8261 | 0.00648 | -0.047 | 127.4846
5.5 | 0.8736 | 0.00703 | -0.0461 | 124.2674
6 | 0.9242 | 0.00737 | -0.0457 | 125.4003
6.5 | 0.9747 | 0.00767 | -0.0454 | 127.0795
7 | 1.0241 | 0.00799 | -0.0449 | 128.1727
7.5 | 1.0729 | 0.00831 | -0.0443 | 129.1095
8 | 1.1196 | 0.00867 | -0.0433 | 129.1349
8.5 | 1.1654 | 0.00901 | -0.0421 | 129.3452
9 | 1.2029 | 0.00935 | -0.0393 | 128.6524
9.5 | 1.2347 | 0.00982 | -0.0354 | 125.7332
10 | 1.2708 | 0.01028 | -0.0327 | 123.6187
10.5 | 1.307 | 0.01079 | -0.0301 | 121.1307
11 | 1.3406 | 0.01144 | -0.0272 | 117.1853
11.5 | 1.3749 | 0.01209 | -0.0246 | 113.7221
12 | 1.4083 | 0.01277 | -0.022 | 110.2819
12.5 | 1.4354 | 0.0136 | -0.0184 | 105.5441
13 | 1.4781 | 0.0145 | -0.0183 | 101.9379
13.5 | 1.5061 | 0.01569 | -0.0155 | 95.9911
14 | 1.5355 | 0.01688 | -0.0131 | 90.9656
14.5 | 1.5647 | 0.01809 | -0.0109 | 86.4953
15 | 1.5905 | 0.01956 | -0.0085 | 81.3139
15.5 | 1.6126 | 0.0213 | -0.0059 | 75.7089
16 | 1.6358 | 0.02306 | -0.0037 | 70.9367
16.5 | 1.6578 | 0.02498 | -0.0016 | 66.3651
17 | 1.6797 | 0.02701 | 0.0003 | 62.1881
17.5 | 1.6997 | 0.02925 | 0.0021 | 58.1094
18 | 1.7141 | 0.03199 | 0.004 | 53.5824
18.5 | 1.7308 | 0.03467 | 0.0056 | 49.9221
19 | 1.7332 | 0.03868 | 0.0076 | 44.8087
19.5 | 1.7436 | 0.04223 | 0.0087 | 41.2882
20 | 1.7479 | 0.04654 | 0.0096 | 37.5569

## 131. Re 16M Mach 0.10 (1)
BIGFOIL.COM POLAR EXPORT
NACA66-513 a=0.0
NACA66-513 a=0.0 |  |  |  | Cl Max: | 1.312 | at alpha= | 11 | deg
JavaFoil+Calcfoil stall+Eppler ext transition |  |  |  | L/D Max: | 136.617 | at alpha= | 4 | deg
Re: | 16000000 |  |  | Cd Min: | 0.00498 | at alpha= | 1.5 | deg
Mach: | 0.1 |  |  | Cl=0 at alpha= | -2.459 | deg
|  |  |  | @ Cl=0.1, Cd= | 0.006228
|  |  |  | @ Cl=0.4, Cd= | 0.006562
|  |  |  | @ Cl=0.6, Cd= | 0.0054173
alpha (deg) | Cl | Cd | Cm | Cl/Cd
-16 | -0.415 | 0.12078 | -0.007 | -3.432
-15.5 | -0.432 | 0.11463 | -0.008 | -3.768
-15 | -0.449 | 0.10856 | -0.008 | -4.135
-14.5 | -0.465 | 0.10177 | -0.008 | -4.571
-14 | -0.481 | 0.09506 | -0.009 | -5.055
-13.5 | -0.494 | 0.08983 | -0.009 | -5.504
-13 | -0.507 | 0.08475 | -0.01 | -5.978
-12.5 | -0.517 | 0.08149 | -0.01 | -6.339
-12 | -0.524 | 0.07591 | -0.01 | -6.906
-11.5 | -0.529 | 0.07101 | -0.011 | -7.446
-11 | -0.53 | 0.06702 | -0.011 | -7.909
-10.5 | -0.528 | 0.06251 | -0.012 | -8.45
-10 | -0.522 | 0.05911 | -0.012 | -8.825
-9.5 | -0.511 | 0.0555 | -0.013 | -9.212
-9 | -0.497 | 0.05192 | -0.014 | -9.567
-8.5 | -0.479 | 0.0475 | -0.015 | -10.084
-8 | -0.458 | 0.04276 | -0.017 | -10.722
-7.5 | -0.527 | 0.00704 | -0.028 | -74.896
-7 | -0.488 | 0.0068 | -0.029 | -71.82
-6.5 | -0.445 | 0.00663 | -0.03 | -67.162
-6 | -0.398 | 0.00659 | -0.031 | -60.423
-5.5 | -0.348 | 0.00649 | -0.032 | -53.655
-5 | -0.295 | 0.0064 | -0.032 | -46.072
-4.5 | -0.239 | 0.00632 | -0.033 | -37.856
-4 | -0.182 | 0.00625 | -0.034 | -29.103
-3.5 | -0.124 | 0.00622 | -0.035 | -19.868
-3 | -0.064 | 0.00619 | -0.036 | -10.407
-2.5 | -0.005 | 0.0062 | -0.037 | -0.732
-2 | 0.056 | 0.00625 | -0.038 | 8.905
-1.5 | 0.116 | 0.00622 | -0.039 | 18.661
-1 | 0.177 | 0.00631 | -0.04 | 28.035
-0.5 | 0.238 | 0.00631 | -0.041 | 37.67
0 | 0.299 | 0.0064 | -0.041 | 46.726
0.5 | 0.359 | 0.00648 | -0.042 | 55.401
1 | 0.419 | 0.0066 | -0.043 | 63.538
1.5 | 0.479 | 0.00498 | -0.044 | 96.074
2 | 0.539 | 0.00523 | -0.045 | 103.056
2.5 | 0.599 | 0.00542 | -0.046 | 110.418
3 | 0.658 | 0.00526 | -0.047 | 125.17
3.5 | 0.718 | 0.00545 | -0.048 | 131.59
4 | 0.776 | 0.00568 | -0.049 | 136.617
4.5 | 0.833 | 0.00665 | -0.05 | 125.288
5 | 0.89 | 0.00711 | -0.051 | 125.11
5.5 | 0.943 | 0.00819 | -0.051 | 115.183
6 | 0.996 | 0.00853 | -0.052 | 116.815
6.5 | 1.048 | 0.00887 | -0.053 | 118.085
7 | 1.097 | 0.00925 | -0.054 | 118.512
7.5 | 1.143 | 0.00966 | -0.055 | 118.346
8 | 1.186 | 0.01014 | -0.056 | 116.981
8.5 | 1.224 | 0.01062 | -0.057 | 115.284
9 | 1.257 | 0.01116 | -0.058 | 112.597
9.5 | 1.284 | 0.01171 | -0.058 | 109.718
10 | 1.302 | 0.01231 | -0.059 | 105.801
10.5 | 1.311 | 0.01296 | -0.06 | 101.134
11 | 1.312 | 0.01385 | -0.061 | 94.693
11.5 | 1.305 | 0.0145 | -0.062 | 90.04
12 | 1.291 | 0.0154 | -0.062 | 83.804
12.5 | 1.269 | 0.0164 | -0.063 | 77.36
13 | 1.24 | 0.0176 | -0.064 | 70.437
13.5 | 1.205 | 0.019 | -0.065 | 63.411
14 | 1.164 | 0.02068 | -0.065 | 56.276
14.5 | 1.12 | 0.02216 | -0.066 | 50.52
15 | 1.071 | 0.02436 | -0.066 | 43.966
15.5 | 1.012 | 0.02972 | -0.066 | 34.031
16 | 0.96 | 0.03233 | -0.067 | 29.693

## 132. Re 16M Mach 0.10 (2)
BIGFOIL.COM POLAR EXPORT
NACA66-513 a=0.0
NACA66-513 a=0.0 |  |  |  | Cl Max: | 1.7332 | at alpha= | 20 | deg
XFOIL ncrit=9 |  |  |  | L/D Max: | 135.227 | at alpha= | 3 | deg
Re: | 16000000 |  |  | Cd Min: | 0.05047 | at alpha= | 20 | deg
Mach: | 0.1 |  |  | Cl=0 at alpha= | -2.6321 | deg
|  |  |  | @ Cl=0.1, Cd= | 0.0047046
|  |  |  | @ Cl=0.4, Cd= | 0.0051012
|  |  |  | @ Cl=0.6, Cd= | 0.0044436
alpha (deg) | Cl | Cd | Cm | Cl/Cd
-19 | -1.3429 | 0.03999 | -0.0875 | -33.5809
-18.5 | -1.4076 | 0.03174 | -0.0827 | -44.3478
-18 | -1.405 | 0.02909 | -0.0787 | -48.2984
-17.5 | -1.4156 | 0.0257 | -0.0725 | -55.0817
-17 | -1.4163 | 0.02317 | -0.066 | -61.1265
-16.5 | -1.4047 | 0.02173 | -0.0597 | -64.6434
-16 | -1.3854 | 0.01971 | -0.0548 | -70.2892
-15.5 | -1.3503 | 0.01842 | -0.052 | -73.3062
-15 | -1.3117 | 0.01719 | -0.0496 | -76.306
-14.5 | -1.2716 | 0.01589 | -0.0475 | -80.0252
-14 | -1.2273 | 0.01487 | -0.0459 | -82.5353
-13.5 | -1.1822 | 0.01378 | -0.0444 | -85.791
-13 | -1.1372 | 0.01252 | -0.0428 | -90.8307
-12.5 | -1.0892 | 0.01154 | -0.0417 | -94.3847
-12 | -1.0391 | 0.01078 | -0.0409 | -96.3915
-11.5 | -0.9874 | 0.0102 | -0.0403 | -96.8039
-11 | -0.9348 | 0.00968 | -0.0398 | -96.5702
-10.5 | -0.8813 | 0.00921 | -0.0395 | -95.6895
-9.5 | -0.7736 | 0.00832 | -0.039 | -92.9808
-9 | -0.7199 | 0.00784 | -0.0388 | -91.824
-8.5 | -0.6661 | 0.00737 | -0.0386 | -90.3799
-8 | -0.6108 | 0.00703 | -0.0386 | -86.8848
-7.5 | -0.5556 | 0.00669 | -0.0387 | -83.0493
-7 | -0.5003 | 0.00637 | -0.0387 | -78.54
-6.5 | -0.4445 | 0.00606 | -0.0389 | -73.3498
-6 | -0.3877 | 0.00583 | -0.0393 | -66.5009
-5.5 | -0.3309 | 0.00562 | -0.0397 | -58.879
-5 | -0.2737 | 0.00545 | -0.0402 | -50.2202
-4.5 | -0.216 | 0.0053 | -0.0408 | -40.7547
-3.5 | -0.1003 | 0.00505 | -0.0421 | -19.8614
-3 | -0.0426 | 0.00489 | -0.0427 | -8.7117
-2.5 | 0.0153 | 0.00477 | -0.0434 | 3.2075
-2 | 0.0735 | 0.0047 | -0.0442 | 15.6383
-1.5 | 0.1311 | 0.00471 | -0.0449 | 27.8344
-1 | 0.188 | 0.00481 | -0.0455 | 39.0852
-0.5 | 0.2446 | 0.0049 | -0.0461 | 49.9184
0.5 | 0.3585 | 0.00505 | -0.0474 | 70.9901
1 | 0.4152 | 0.00512 | -0.048 | 81.0938
1.5 | 0.4624 | 0.00391 | -0.0474 | 118.2609
2 | 0.5174 | 0.00399 | -0.0478 | 129.6742
2.5 | 0.5729 | 0.00425 | -0.0483 | 134.8
3 | 0.6261 | 0.00463 | -0.0484 | 135.2268
3.5 | 0.6791 | 0.00504 | -0.0484 | 134.7421
4 | 0.7299 | 0.00555 | -0.048 | 131.5135
5 | 0.8303 | 0.00651 | -0.047 | 127.5422
5.5 | 0.8777 | 0.00707 | -0.046 | 124.1443
6 | 0.9285 | 0.00741 | -0.0456 | 125.3036
6.5 | 0.9792 | 0.00772 | -0.0452 | 126.8394
7 | 1.0286 | 0.00804 | -0.0445 | 127.9353
7.5 | 1.0773 | 0.00837 | -0.0438 | 128.7097
8 | 1.1238 | 0.00873 | -0.0426 | 128.7285
8.5 | 1.1689 | 0.00907 | -0.0412 | 128.8754
9 | 1.2021 | 0.00944 | -0.0373 | 127.3411
9.5 | 1.2358 | 0.00993 | -0.0338 | 124.4512
10 | 1.2728 | 0.01041 | -0.0311 | 122.2671
11 | 1.3427 | 0.01165 | -0.0254 | 115.2532
11.5 | 1.3773 | 0.01233 | -0.0228 | 111.7032
12 | 1.4105 | 0.01306 | -0.02 | 108.0015
12.5 | 1.4354 | 0.01391 | -0.0159 | 103.1919
13 | 1.5135 | 0.01504 | -0.0233 | 100.6316
14 | 1.5388 | 0.01742 | -0.011 | 88.3352
14.5 | 1.5676 | 0.01873 | -0.0087 | 83.6946
15 | 1.591 | 0.02042 | -0.006 | 77.9138
15.5 | 1.6135 | 0.02226 | -0.0034 | 72.4843
16 | 1.6378 | 0.02407 | -0.0012 | 68.0432
16.5 | 1.6595 | 0.02613 | 0.0009 | 63.5094
17 | 1.6786 | 0.02851 | 0.003 | 58.8776
17.5 | 1.6978 | 0.03093 | 0.0049 | 54.8917
18 | 1.7087 | 0.0341 | 0.0071 | 50.1085
18.5 | 1.7263 | 0.03683 | 0.0085 | 46.8721
19 | 1.7235 | 0.04156 | 0.0105 | 41.4702
19.5 | 1.7305 | 0.04564 | 0.0116 | 37.9163
20 | 1.7332 | 0.05047 | 0.0121 | 34.3412

## 133. Re 16M Mach 0.25 (1)
BIGFOIL.COM POLAR EXPORT
NACA66-513 a=0.0
NACA66-513 a=0.0 |  |  |  | Cl Max: | 1.291 | at alpha= | 10 | deg
JavaFoil+Calcfoil stall+Eppler ext transition |  |  |  | L/D Max: | 131.753 | at alpha= | 3.5 | deg
Re: | 16000000 |  |  | Cd Min: | 0.00511 | at alpha= | 1.5 | deg
Mach: | 0.25 |  |  | Cl=0 at alpha= | -2.4597 | deg
|  |  |  | @ Cl=0.1, Cd= | 0.0063116
|  |  |  | @ Cl=0.4, Cd= | 0.0064436
|  |  |  | @ Cl=0.6, Cd= | 0.10998
alpha (deg) | Cl | Cd | Cm | Cl/Cd
-12 | -0.352 | 0.08084 | -0.01 | -4.351
-11.5 | -0.385 | 0.07625 | -0.011 | -5.051
-11 | -0.413 | 0.07124 | -0.011 | -5.796
-10.5 | -0.434 | 0.06726 | -0.011 | -6.457
-10 | -0.449 | 0.0628 | -0.012 | -7.153
-9.5 | -0.457 | 0.05857 | -0.012 | -7.804
-9 | -0.458 | 0.05443 | -0.013 | -8.412
-8.5 | -0.452 | 0.05021 | -0.014 | -8.999
-8 | -0.439 | 0.04709 | -0.015 | -9.311
-7.5 | -0.419 | 0.0434 | -0.016 | -9.662
-7 | -0.486 | 0.00693 | -0.03 | -70.041
-6.5 | -0.447 | 0.0068 | -0.031 | -65.737
-6 | -0.403 | 0.00676 | -0.032 | -59.552
-5.5 | -0.354 | 0.00663 | -0.032 | -53.336
-5 | -0.301 | 0.00648 | -0.033 | -46.413
-4.5 | -0.245 | 0.00639 | -0.034 | -38.267
-4 | -0.186 | 0.00636 | -0.035 | -29.318
-3.5 | -0.127 | 0.00626 | -0.036 | -20.258
-3 | -0.066 | 0.00628 | -0.037 | -10.513
-2.5 | -0.005 | 0.00625 | -0.038 | -0.746
-2 | 0.057 | 0.00627 | -0.039 | 9.112
-1.5 | 0.119 | 0.00633 | -0.04 | 18.855
-1 | 0.182 | 0.00635 | -0.041 | 28.579
-0.5 | 0.244 | 0.00641 | -0.042 | 38.081
0 | 0.307 | 0.00645 | -0.043 | 47.669
0.5 | 0.369 | 0.00653 | -0.044 | 56.421
1 | 0.43 | 0.00636 | -0.044 | 67.628
1.5 | 0.492 | 0.00511 | -0.045 | 96.317
2 | 0.553 | 0.00532 | -0.046 | 103.942
2.5 | 0.615 | 0.00518 | -0.047 | 118.796
3 | 0.676 | 0.00538 | -0.048 | 125.656
3.5 | 0.737 | 0.00559 | -0.049 | 131.753
4 | 0.796 | 0.00651 | -0.05 | 122.313
4.5 | 0.855 | 0.00688 | -0.051 | 124.303
5 | 0.912 | 0.00737 | -0.052 | 123.766
5.5 | 0.967 | 0.00848 | -0.053 | 114.001
6 | 1.02 | 0.00884 | -0.054 | 115.43
6.5 | 1.071 | 0.00925 | -0.055 | 115.82
7 | 1.12 | 0.00966 | -0.055 | 115.874
7.5 | 1.165 | 0.01015 | -0.056 | 114.854
8 | 1.206 | 0.01066 | -0.057 | 113.147
8.5 | 1.24 | 0.01123 | -0.058 | 110.418
9 | 1.267 | 0.01181 | -0.059 | 107.223
9.5 | 1.286 | 0.01251 | -0.06 | 102.823
10 | 1.291 | 0.01319 | -0.061 | 97.873
10.5 | 1.282 | 0.01416 | -0.062 | 90.554
11 | 1.261 | 0.01508 | -0.062 | 83.613
11.5 | 1.226 | 0.01619 | -0.063 | 75.765
12 | 1.179 | 0.01743 | -0.064 | 67.639
12.5 | 1.118 | 0.01904 | -0.065 | 58.703
13 | 1.044 | 0.02109 | -0.065 | 49.521
13.5 | 0.958 | 0.02418 | -0.065 | 39.604
14 | 0.853 | 0.03159 | -0.064 | 26.985
14.5 | 0.698 | 0.068 | -0.055 | 10.26
15 | 0.572 | 0.10998 | -0.037 | 5.197

## 134. Re 16M Mach 0.25 (2)
BIGFOIL.COM POLAR EXPORT
NACA66-513 a=0.0
NACA66-513 a=0.0 |  |  |  | Cl Max: | 1.6761 | at alpha= | 18.5 | deg
XFOIL ncrit=9 |  |  |  | L/D Max: | 139.032 | at alpha= | 3 | deg
Re: | 16000000 |  |  | Cd Min: | 0.16809 | at alpha= | -16.5 | deg
Mach: | 0.25 |  |  | Cl=0 at alpha= | -2.6442 | deg
|  |  |  | @ Cl=0.1, Cd= | 0.0047038
|  |  |  | @ Cl=0.4, Cd= | 0.0051044
|  |  |  | @ Cl=0.6, Cd= | 0.0043276
alpha (deg) | Cl | Cd | Cm | Cl/Cd
-16.5 | -0.4844 | 0.16809 | -0.0179 | -2.8818
-16 | -0.5097 | 0.14883 | -0.0266 | -3.4247
-15.5 | -0.5198 | 0.13584 | -0.0336 | -3.8266
-15 | -0.5117 | 0.12772 | -0.0384 | -4.0064
-14.5 | -0.5087 | 0.11865 | -0.0437 | -4.2874
-14 | -0.5075 | 0.10955 | -0.049 | -4.6326
-13.5 | -0.5608 | 0.09064 | -0.0603 | -6.1871
-13 | -0.6288 | 0.06949 | -0.0771 | -9.0488
-12.5 | -0.7182 | 0.05434 | -0.0839 | -13.2168
-12 | -0.799 | 0.04617 | -0.075 | -17.3056
-11.5 | -1.0222 | 0.01446 | -0.0543 | -70.6916
-11 | -0.9752 | 0.01234 | -0.0517 | -79.0276
-10.5 | -0.9224 | 0.01091 | -0.0497 | -84.5463
-10 | -0.8663 | 0.00998 | -0.0481 | -86.8036
-9.5 | -0.8089 | 0.00925 | -0.0468 | -87.4486
-9 | -0.7508 | 0.00867 | -0.0458 | -86.5975
-8.5 | -0.6929 | 0.0081 | -0.0449 | -85.5432
-8 | -0.6356 | 0.0075 | -0.044 | -84.7467
-7.5 | -0.5776 | 0.00705 | -0.0434 | -81.9291
-7 | -0.5189 | 0.0067 | -0.0429 | -77.4478
-6.5 | -0.4607 | 0.0063 | -0.0426 | -73.127
-6 | -0.402 | 0.00597 | -0.0424 | -67.3367
-5.5 | -0.3424 | 0.00575 | -0.0425 | -59.5478
-5 | -0.2829 | 0.00553 | -0.0427 | -51.1573
-4.5 | -0.2228 | 0.00536 | -0.043 | -41.5672
-4 | -0.1625 | 0.00522 | -0.0435 | -31.1303
-3.5 | -0.1024 | 0.0051 | -0.0441 | -20.0784
-3 | -0.0427 | 0.00492 | -0.0446 | -8.6789
-2.5 | 0.0173 | 0.00479 | -0.0452 | 3.6117
-2 | 0.0774 | 0.0047 | -0.0459 | 16.4681
-1.5 | 0.137 | 0.00471 | -0.0466 | 29.087
-1 | 0.1957 | 0.00481 | -0.0472 | 40.6861
-0.5 | 0.2541 | 0.0049 | -0.0478 | 51.8571
0 | 0.3127 | 0.00498 | -0.0484 | 62.7912
0.5 | 0.3713 | 0.00507 | -0.049 | 73.2347
1 | 0.4297 | 0.00514 | -0.0496 | 83.5992
1.5 | 0.4778 | 0.00391 | -0.0489 | 122.1995
2 | 0.5349 | 0.00399 | -0.0493 | 134.0602
2.5 | 0.5917 | 0.00427 | -0.0497 | 138.5714
3 | 0.6465 | 0.00465 | -0.0497 | 139.0323
3.5 | 0.7002 | 0.0051 | -0.0494 | 137.2941
4 | 0.7519 | 0.00563 | -0.0488 | 133.5524
4.5 | 0.8022 | 0.00616 | -0.0479 | 130.2273
5 | 0.8522 | 0.00668 | -0.0468 | 127.5749
5.5 | 0.8996 | 0.00727 | -0.0453 | 123.7414
6 | 0.9504 | 0.00764 | -0.0443 | 124.3979
6.5 | 1.0015 | 0.00796 | -0.0433 | 125.8166
7 | 1.0505 | 0.00831 | -0.0419 | 126.414
7.5 | 1.0951 | 0.00869 | -0.0397 | 126.0184
8 | 1.1304 | 0.00906 | -0.0355 | 124.7682
8.5 | 1.1687 | 0.00953 | -0.0321 | 122.6338
9 | 1.2069 | 0.01008 | -0.0288 | 119.7321
9.5 | 1.2457 | 0.01067 | -0.0258 | 116.7479
10 | 1.2844 | 0.01131 | -0.0228 | 113.5632
10.5 | 1.3214 | 0.01207 | -0.0197 | 109.478
11 | 1.3572 | 0.0129 | -0.0165 | 105.2093
11.5 | 1.3926 | 0.01377 | -0.0134 | 101.1329
12 | 1.4219 | 0.01488 | -0.0094 | 95.5578
12.5 | 1.4671 | 0.01614 | -0.009 | 90.8984
13 | 1.499 | 0.01756 | -0.006 | 85.3645
13.5 | 1.5243 | 0.01945 | -0.0026 | 78.3702
14 | 1.558 | 0.02105 | -0.0005 | 74.0143
14.5 | 1.5894 | 0.02312 | 0.0014 | 68.7457
15 | 1.6179 | 0.02536 | 0.0034 | 63.7973
15.5 | 1.639 | 0.02808 | 0.0061 | 58.3689
16 | 1.6562 | 0.031 | 0.009 | 53.4258
16.5 | 1.6741 | 0.03403 | 0.0115 | 49.1948
17 | 1.6693 | 0.03787 | 0.0165 | 44.0797
17.5 | 1.6727 | 0.0422 | 0.0192 | 39.6374
18 | 1.6751 | 0.04706 | 0.021 | 35.595
18.5 | 1.6761 | 0.05255 | 0.0218 | 31.8953
19 | 1.6638 | 0.05989 | 0.0217 | 27.7809
19.5 | 1.6414 | 0.06901 | 0.02 | 23.785
20 | 1.6257 | 0.07796 | 0.0173 | 20.853

## 135. Re 16M Mach 0.50 (1)
BIGFOIL.COM POLAR EXPORT
NACA66-513 a=0.0
NACA66-513 a=0.0 |  |  |  | Cl Max: | 1.22 | at alpha= | 7.5 | deg
JavaFoil+Calcfoil stall+Eppler ext transition |  |  |  | L/D Max: | 119.953 | at alpha= | 4 | deg
Re: | 16000000 |  |  | Cd Min: | 0.00569 | at alpha= | 1.5 | deg
Mach: | 0.5 |  |  | Cl=0 at alpha= | -2.4638 | deg
|  |  |  | @ Cl=0.1, Cd= | 0.0065961
|  |  |  | @ Cl=0.4, Cd= | 0.0063904
|  |  |  | @ Cl=0.6, Cd= | 0.0059041
alpha (deg) | Cl | Cd | Cm | Cl/Cd
-20 | -0.965 | 0.16908 | -0.007 | -5.708
-19.5 | -0.939 | 0.15331 | -0.007 | -6.123
-19 | -0.912 | 0.14131 | -0.008 | -6.456
-18.5 | -0.886 | 0.13456 | -0.008 | -6.583
-18 | -0.859 | 0.12886 | -0.009 | -6.668
-17.5 | -0.832 | 0.12137 | -0.009 | -6.856
-17 | -0.805 | 0.11386 | -0.01 | -7.072
-16.5 | -0.78 | 0.10604 | -0.01 | -7.357
-16 | -0.756 | 0.09681 | -0.011 | -7.81
-15.5 | -0.732 | 0.08872 | -0.012 | -8.252
-15 | -0.712 | 0.07715 | -0.013 | -9.232
-14.5 | -0.665 | 0.09959 | -0.011 | -6.675
-14 | -0.638 | 0.09108 | -0.011 | -7.01
-13.5 | -0.612 | 0.08434 | -0.012 | -7.258
-13 | -0.587 | 0.07686 | -0.013 | -7.638
-12.5 | -0.568 | 0.06401 | -0.016 | -8.876
-12 | -0.638 | 0.01199 | -0.024 | -53.201
-11.5 | -0.611 | 0.01049 | -0.025 | -58.297
-11 | -0.579 | 0.0099 | -0.026 | -58.54
-10.5 | -0.445 | 0.06373 | -0.014 | -6.985
-10 | -0.416 | 0.06573 | -0.014 | -6.333
-9.5 | -0.389 | 0.05869 | -0.014 | -6.628
-9 | -0.362 | 0.05361 | -0.015 | -6.752
-8.5 | -0.335 | 0.04957 | -0.016 | -6.755
-8 | -0.308 | 0.04553 | -0.018 | -6.768
-7.5 | -0.345 | 0.00779 | -0.032 | -44.322
-7 | -0.251 | 0.0452 | -0.016 | -5.549
-6.5 | -0.223 | 0.04399 | -0.016 | -5.066
-6 | -0.195 | 0.04445 | -0.016 | -4.389
-5.5 | -0.269 | 0.03803 | -0.018 | -7.081
-5 | -0.252 | 0.03421 | -0.02 | -7.377
-4.5 | -0.262 | 0.0069 | -0.038 | -38.009
-4 | -0.203 | 0.00673 | -0.039 | -30.176
-3.5 | -0.139 | 0.00667 | -0.04 | -20.911
-3 | -0.073 | 0.00657 | -0.041 | -11.131
-2.5 | -0.005 | 0.00654 | -0.042 | -0.792
-2 | 0.064 | 0.00657 | -0.043 | 9.696
-1.5 | 0.133 | 0.00662 | -0.044 | 20.105
-1 | 0.203 | 0.00667 | -0.045 | 30.405
-0.5 | 0.273 | 0.00652 | -0.046 | 41.836
0 | 0.343 | 0.0066 | -0.048 | 51.981
0.5 | 0.411 | 0.00635 | -0.049 | 64.698
1 | 0.479 | 0.00648 | -0.05 | 74.008
1.5 | 0.548 | 0.00569 | -0.051 | 96.211
2 | 0.616 | 0.00597 | -0.052 | 103.075
2.5 | 0.683 | 0.00629 | -0.053 | 108.651
3 | 0.751 | 0.00663 | -0.054 | 113.127
3.5 | 0.817 | 0.00697 | -0.055 | 117.27
4 | 0.883 | 0.00736 | -0.056 | 119.953
4.5 | 0.946 | 0.00796 | -0.057 | 118.893
5 | 1.006 | 0.00937 | -0.058 | 107.398
5.5 | 1.063 | 0.00999 | -0.059 | 106.429
6 | 1.116 | 0.01055 | -0.06 | 105.806
6.5 | 1.162 | 0.01116 | -0.061 | 104.109
7 | 1.199 | 0.01194 | -0.061 | 100.399
7.5 | 1.22 | 0.01276 | -0.062 | 95.659
8 | 1.213 | 0.0138 | -0.063 | 87.87
8.5 | 1.116 | 0.01512 | -0.064 | 73.769
9 | 0.754 | 0.01628 | -0.065 | 46.333
9.5 | 0.783 | 0.01823 | -0.066 | 42.96
10 | 0.811 | 0.02013 | -0.067 | 40.294
10.5 | 0.846 | 0.01919 | -0.068 | 44.088
11 | 0.874 | 0.02128 | -0.069 | 41.073
11.5 | 0.887 | 0.02802 | -0.068 | 31.648
12 | 0.935 | 0.0228 | -0.071 | 41.009
12.5 | 0.962 | 0.02541 | -0.071 | 37.856

## 136. Re 16M Mach 0.50 (2)
BIGFOIL.COM POLAR EXPORT
NACA66-513 a=0.0
NACA66-513 a=0.0 |  |  |  | Cl Max: | 1.3688 | at alpha= | 10.5 | deg
XFOIL ncrit=9 |  |  |  | L/D Max: | 152.738 | at alpha= | 2.5 | deg
Re: | 16000000 |  |  | Cd Min: | 0.03238 | at alpha= | 11.5 | deg
Mach: | 0.5 |  |  | Cl=0 at alpha= | -99 | deg
|  |  |  | @ Cl=0.1, Cd= | 0.00502
|  |  |  | @ Cl=0.4, Cd= | 0.0050919
|  |  |  | @ Cl=0.6, Cd= | 0.0042062
alpha (deg) | Cl | Cd | Cm | Cl/Cd
0 | 0.3636 | 0.00502 | -0.0559 | 72.4303
0.5 | 0.4294 | 0.00515 | -0.0564 | 83.3786
1 | 0.4947 | 0.00528 | -0.0568 | 93.6932
1.5 | 0.5508 | 0.00446 | -0.0559 | 123.4978
2 | 0.6109 | 0.00415 | -0.0555 | 147.2048
2.5 | 0.6751 | 0.00442 | -0.0555 | 152.7376
3 | 0.7346 | 0.00484 | -0.0546 | 151.7769
4 | 0.8442 | 0.0059 | -0.0506 | 143.0847
4.5 | 0.8846 | 0.0067 | -0.0457 | 132.0299
5.5 | 0.9325 | 0.00849 | -0.0298 | 109.8351
6 | 0.9762 | 0.00921 | -0.0256 | 105.9935
6.5 | 1.0232 | 0.00991 | -0.0219 | 103.2492
7 | 1.0717 | 0.01064 | -0.0183 | 100.7237
8 | 1.1654 | 0.01244 | -0.0104 | 93.6817
8.5 | 1.2115 | 0.01348 | -0.0062 | 89.8739
9 | 1.257 | 0.01466 | -0.0018 | 85.7435
9.5 | 1.3008 | 0.01598 | 0.003 | 81.4018
10 | 1.3413 | 0.01757 | 0.0082 | 76.3404
10.5 | 1.3688 | 0.01995 | 0.0148 | 68.6115
11 | 1.3536 | 0.02457 | 0.0239 | 55.0916
11.5 | 1.3251 | 0.03238 | 0.0282 | 40.9234

## 137. Re 18M Mach 0.00 (1)
BIGFOIL.COM POLAR EXPORT
NACA66-513 a=0.0
NACA66-513 a=0.0 |  |  |  | Cl Max: | 1.318 | at alpha= | 11 | deg
JavaFoil+Calcfoil stall+Eppler ext transition |  |  |  | L/D Max: | 140.305 | at alpha= | 4.5 | deg
Re: | 18000000 |  |  | Cd Min: | 0.00497 | at alpha= | 1.5 | deg
Mach: | 0 |  |  | Cl=0 at alpha= | -2.4583 | deg
|  |  |  | @ Cl=0.1, Cd= | 0.0061953
|  |  |  | @ Cl=0.4, Cd= | 0.006496
|  |  |  | @ Cl=0.6, Cd= | 0.005337
alpha (deg) | Cl | Cd | Cm | Cl/Cd
-16.5 | -0.443 | 0.12542 | -0.007 | -3.529
-16 | -0.458 | 0.11763 | -0.007 | -3.892
-15.5 | -0.473 | 0.11215 | -0.008 | -4.213
-15 | -0.487 | 0.10673 | -0.008 | -4.56
-14.5 | -0.5 | 0.10134 | -0.008 | -4.934
-14 | -0.512 | 0.09439 | -0.009 | -5.428
-13.5 | -0.523 | 0.08938 | -0.009 | -5.852
-13 | -0.532 | 0.08451 | -0.01 | -6.295
-12.5 | -0.539 | 0.08029 | -0.01 | -6.71
-12 | -0.543 | 0.07445 | -0.01 | -7.298
-11.5 | -0.545 | 0.07024 | -0.011 | -7.756
-11 | -0.543 | 0.06614 | -0.011 | -8.217
-10.5 | -0.539 | 0.06172 | -0.012 | -8.733
-10 | -0.53 | 0.05842 | -0.012 | -9.073
-9.5 | -0.518 | 0.05487 | -0.013 | -9.436
-9 | -0.502 | 0.05125 | -0.014 | -9.786
-8.5 | -0.483 | 0.04617 | -0.015 | -10.468
-8 | -0.46 | 0.04235 | -0.017 | -10.872
-7.5 | -0.528 | 0.00695 | -0.028 | -75.926
-7 | -0.488 | 0.00674 | -0.029 | -72.473
-6.5 | -0.445 | 0.00674 | -0.03 | -65.939
-6 | -0.397 | 0.00659 | -0.031 | -60.259
-5.5 | -0.347 | 0.00645 | -0.031 | -53.799
-5 | -0.294 | 0.00638 | -0.032 | -46.055
-4.5 | -0.238 | 0.0063 | -0.033 | -37.833
-4 | -0.181 | 0.00619 | -0.034 | -29.248
-3.5 | -0.123 | 0.00621 | -0.035 | -19.825
-3 | -0.064 | 0.00615 | -0.036 | -10.426
-2.5 | -0.005 | 0.00616 | -0.037 | -0.734
-2 | 0.055 | 0.00621 | -0.038 | 8.92
-1.5 | 0.116 | 0.00619 | -0.038 | 18.671
-1 | 0.176 | 0.00626 | -0.039 | 28.079
-0.5 | 0.236 | 0.00631 | -0.04 | 37.452
0 | 0.297 | 0.00632 | -0.041 | 47.039
0.5 | 0.357 | 0.00641 | -0.042 | 55.691
1 | 0.417 | 0.00653 | -0.043 | 63.85
1.5 | 0.477 | 0.00497 | -0.044 | 95.842
2 | 0.536 | 0.00515 | -0.045 | 104.119
2.5 | 0.596 | 0.00532 | -0.046 | 111.945
3 | 0.655 | 0.00557 | -0.047 | 117.689
3.5 | 0.714 | 0.00541 | -0.048 | 132.117
4 | 0.772 | 0.00565 | -0.049 | 136.598
4.5 | 0.83 | 0.00591 | -0.049 | 140.305
5 | 0.886 | 0.00706 | -0.05 | 125.498
5.5 | 0.94 | 0.008 | -0.051 | 117.511
6 | 0.993 | 0.00831 | -0.052 | 119.427
6.5 | 1.044 | 0.00864 | -0.053 | 120.878
7 | 1.093 | 0.00902 | -0.054 | 121.198
7.5 | 1.14 | 0.00939 | -0.055 | 121.337
8 | 1.183 | 0.00985 | -0.056 | 120.069
8.5 | 1.221 | 0.01029 | -0.056 | 118.669
9 | 1.255 | 0.01082 | -0.057 | 116.029
9.5 | 1.284 | 0.01134 | -0.058 | 113.213
10 | 1.303 | 0.0119 | -0.059 | 109.554
10.5 | 1.314 | 0.01252 | -0.06 | 104.954
11 | 1.318 | 0.01336 | -0.061 | 98.687
11.5 | 1.315 | 0.01405 | -0.061 | 93.571
12 | 1.305 | 0.01479 | -0.062 | 88.245
12.5 | 1.287 | 0.01572 | -0.063 | 81.877
13 | 1.263 | 0.01683 | -0.064 | 75.081
13.5 | 1.233 | 0.01839 | -0.064 | 67.018
14 | 1.199 | 0.01958 | -0.065 | 61.216
14.5 | 1.16 | 0.02092 | -0.066 | 55.466
15 | 1.118 | 0.02271 | -0.066 | 49.225
15.5 | 1.068 | 0.02651 | -0.067 | 40.284
16 | 1.024 | 0.028 | -0.067 | 36.558

## 138. Re 18M Mach 0.00 (2)
BIGFOIL.COM POLAR EXPORT
NACA66-513 a=0.0
NACA66-513 a=0.0 |  |  |  | Cl Max: | 1.7587 | at alpha= | 20 | deg
XFOIL ncrit=9 |  |  |  | L/D Max: | 133.889 | at alpha= | 3.5 | deg
Re: | 18000000 |  |  | Cd Min: | 0.04543 | at alpha= | 20 | deg
Mach: | 0 |  |  | Cl=0 at alpha= | -2.6252 | deg
|  |  |  | @ Cl=0.1, Cd= | 0.0046996
|  |  |  | @ Cl=0.4, Cd= | 0.0050951
|  |  |  | @ Cl=0.6, Cd= | 0.004495
alpha (deg) | Cl | Cd | Cm | Cl/Cd
-20 | -1.5303 | 0.03019 | -0.0796 | -50.689
-19.5 | -1.5278 | 0.02747 | -0.076 | -55.617
-19 | -1.5218 | 0.02515 | -0.0719 | -60.5089
-18.5 | -1.5123 | 0.02317 | -0.0675 | -65.2697
-18 | -1.4963 | 0.02168 | -0.0631 | -69.0175
-17.5 | -1.48 | 0.02034 | -0.0581 | -72.763
-17 | -1.4642 | 0.01913 | -0.0524 | -76.5395
-16.5 | -1.4312 | 0.01805 | -0.0496 | -79.2909
-16 | -1.3958 | 0.01686 | -0.0472 | -82.7877
-15.5 | -1.3556 | 0.01594 | -0.0454 | -85.0439
-15 | -1.3133 | 0.01506 | -0.0439 | -87.2045
-14.5 | -1.2697 | 0.01417 | -0.0425 | -89.6048
-14 | -1.2238 | 0.01339 | -0.0415 | -91.3966
-13.5 | -1.1772 | 0.01258 | -0.0405 | -93.5771
-13 | -1.1319 | 0.01148 | -0.0393 | -98.5976
-12.5 | -1.0832 | 0.01074 | -0.0386 | -100.8566
-12 | -1.0327 | 0.01017 | -0.0382 | -101.5438
-11.5 | -0.9813 | 0.00968 | -0.0379 | -101.374
-11 | -0.9291 | 0.00922 | -0.0377 | -100.7701
-10.5 | -0.8762 | 0.0088 | -0.0375 | -99.5682
-9.5 | -0.7695 | 0.008 | -0.0374 | -96.1875
-9 | -0.7162 | 0.00757 | -0.0373 | -94.6103
-8.5 | -0.6627 | 0.00713 | -0.0373 | -92.9453
-8 | -0.6078 | 0.00683 | -0.0375 | -88.9898
-7.5 | -0.5531 | 0.00652 | -0.0376 | -84.8313
-7 | -0.4981 | 0.0062 | -0.0378 | -80.3387
-6.5 | -0.4426 | 0.00591 | -0.0381 | -74.89
-6 | -0.3863 | 0.0057 | -0.0386 | -67.7719
-5.5 | -0.3298 | 0.00551 | -0.039 | -59.8548
-5 | -0.273 | 0.00532 | -0.0396 | -51.3158
-4.5 | -0.2156 | 0.00518 | -0.0402 | -41.6216
-4 | -0.1582 | 0.00506 | -0.0409 | -31.2648
-3 | -0.0431 | 0.0048 | -0.0423 | -8.9792
-2.5 | 0.0144 | 0.00469 | -0.043 | 3.0704
-2 | 0.0719 | 0.00466 | -0.0437 | 15.4292
-1.5 | 0.1287 | 0.00474 | -0.0444 | 27.1519
-0.5 | 0.242 | 0.0049 | -0.0456 | 49.3878
0 | 0.2987 | 0.00497 | -0.0463 | 60.1006
0.5 | 0.3555 | 0.00504 | -0.047 | 70.5357
1 | 0.412 | 0.00511 | -0.0476 | 80.6262
1.5 | 0.4662 | 0.00501 | -0.048 | 93.0539
2 | 0.5139 | 0.00402 | -0.0475 | 127.8358
2.5 | 0.5691 | 0.00426 | -0.048 | 133.5915
3 | 0.6217 | 0.00466 | -0.048 | 133.412
3.5 | 0.6748 | 0.00504 | -0.0481 | 133.8889
4 | 0.7255 | 0.00555 | -0.0478 | 130.7207
4.5 | 0.7762 | 0.006 | -0.0475 | 129.3667
5 | 0.8267 | 0.00644 | -0.0471 | 128.3696
5.5 | 0.8755 | 0.00693 | -0.0464 | 126.3348
6 | 0.9263 | 0.00726 | -0.0461 | 127.5895
6.5 | 0.9775 | 0.00754 | -0.0459 | 129.6419
7 | 1.0273 | 0.00786 | -0.0455 | 130.6997
7.5 | 1.0762 | 0.00818 | -0.0449 | 131.5648
8 | 1.1237 | 0.00851 | -0.044 | 132.0447
8.5 | 1.17 | 0.00885 | -0.043 | 132.2034
9 | 1.211 | 0.00921 | -0.0409 | 131.4875
9.5 | 1.2429 | 0.00962 | -0.0369 | 129.1996
10 | 1.2783 | 0.01006 | -0.034 | 127.0676
10.5 | 1.3138 | 0.01057 | -0.0312 | 124.2952
11 | 1.3471 | 0.01121 | -0.0283 | 120.1695
11.5 | 1.3822 | 0.01182 | -0.0258 | 116.9374
12 | 1.4155 | 0.01251 | -0.0231 | 113.1495
12.5 | 1.4446 | 0.01337 | -0.0199 | 108.0479
13 | 1.4846 | 0.01415 | -0.0191 | 104.9187
13.5 | 1.5119 | 0.01537 | -0.0162 | 98.3669
14 | 1.5428 | 0.01645 | -0.014 | 93.7872
14.5 | 1.5722 | 0.01765 | -0.0118 | 89.0765
15 | 1.5969 | 0.01917 | -0.0092 | 83.302
15.5 | 1.6204 | 0.02082 | -0.0067 | 77.829
16 | 1.6453 | 0.02247 | -0.0047 | 73.2221
16.5 | 1.6683 | 0.02432 | -0.0026 | 68.5979
17 | 1.6897 | 0.02639 | -0.0007 | 64.028
17.5 | 1.7112 | 0.02856 | 0.0009 | 59.916
18 | 1.724 | 0.03131 | 0.0032 | 55.0623
18.5 | 1.743 | 0.03375 | 0.0047 | 51.6444
19 | 1.7418 | 0.03794 | 0.0071 | 45.9093
19.5 | 1.753 | 0.04134 | 0.0083 | 42.4045
20 | 1.7587 | 0.04543 | 0.0094 | 38.7123

## 139. Re 18M Mach 0.10 (1)
BIGFOIL.COM POLAR EXPORT
NACA66-513 a=0.0
NACA66-513 a=0.0 |  |  |  | Cl Max: | 1.313 | at alpha= | 11 | deg
JavaFoil+Calcfoil stall+Eppler ext transition |  |  |  | L/D Max: | 150.176 | at alpha= | 4.5 | deg
Re: | 18000000 |  |  | Cd Min: | 0.00501 | at alpha= | 1.5 | deg
Mach: | 0.1 |  |  | Cl=0 at alpha= | -2.459 | deg
|  |  |  | @ Cl=0.1, Cd= | 0.0062
|  |  |  | @ Cl=0.4, Cd= | 0.0065525
|  |  |  | @ Cl=0.6, Cd= | 0.005373
alpha (deg) | Cl | Cd | Cm | Cl/Cd
-16 | -0.415 | 0.1197 | -0.007 | -3.464
-15.5 | -0.432 | 0.11369 | -0.008 | -3.8
-15 | -0.449 | 0.10782 | -0.008 | -4.164
-14.5 | -0.465 | 0.10214 | -0.008 | -4.555
-14 | -0.481 | 0.0944 | -0.009 | -5.092
-13.5 | -0.495 | 0.08987 | -0.009 | -5.503
-13 | -0.507 | 0.08474 | -0.01 | -5.979
-12.5 | -0.517 | 0.08092 | -0.01 | -6.384
-12 | -0.524 | 0.07589 | -0.01 | -6.908
-11.5 | -0.529 | 0.07093 | -0.011 | -7.455
-11 | -0.53 | 0.0666 | -0.011 | -7.959
-10.5 | -0.528 | 0.06227 | -0.012 | -8.484
-10 | -0.522 | 0.05863 | -0.012 | -8.898
-9.5 | -0.511 | 0.05524 | -0.013 | -9.258
-9 | -0.497 | 0.05172 | -0.014 | -9.605
-8.5 | -0.479 | 0.04721 | -0.015 | -10.154
-8 | -0.457 | 0.04377 | -0.016 | -10.442
-7.5 | -0.527 | 0.00695 | -0.028 | -75.862
-7 | -0.488 | 0.00682 | -0.029 | -71.618
-6.5 | -0.445 | 0.0067 | -0.03 | -66.412
-6 | -0.398 | 0.00658 | -0.031 | -60.542
-5.5 | -0.348 | 0.00653 | -0.032 | -53.294
-5 | -0.295 | 0.00637 | -0.032 | -46.333
-4.5 | -0.239 | 0.00628 | -0.033 | -38.121
-4 | -0.182 | 0.00628 | -0.034 | -28.97
-3.5 | -0.124 | 0.0062 | -0.035 | -19.939
-3 | -0.064 | 0.00619 | -0.036 | -10.404
-2.5 | -0.005 | 0.00617 | -0.037 | -0.736
-2 | 0.056 | 0.0062 | -0.038 | 8.987
-1.5 | 0.116 | 0.0062 | -0.039 | 18.726
-1 | 0.177 | 0.00625 | -0.04 | 28.297
-0.5 | 0.238 | 0.00629 | -0.041 | 37.778
0 | 0.299 | 0.00634 | -0.041 | 47.16
0.5 | 0.359 | 0.00645 | -0.042 | 55.61
1 | 0.419 | 0.0066 | -0.043 | 63.509
1.5 | 0.479 | 0.00501 | -0.044 | 95.606
2 | 0.539 | 0.00516 | -0.045 | 104.442
2.5 | 0.599 | 0.00537 | -0.046 | 111.532
3 | 0.658 | 0.00555 | -0.047 | 118.604
3.5 | 0.718 | 0.00543 | -0.048 | 132.225
4 | 0.776 | 0.00564 | -0.049 | 137.657
4.5 | 0.834 | 0.00555 | -0.05 | 150.176
5 | 0.89 | 0.0071 | -0.051 | 125.329
5.5 | 0.944 | 0.00804 | -0.051 | 117.33
6 | 0.997 | 0.00837 | -0.052 | 119.165
6.5 | 1.048 | 0.00869 | -0.053 | 120.64
7 | 1.097 | 0.00908 | -0.054 | 120.863
7.5 | 1.144 | 0.0095 | -0.055 | 120.412
8 | 1.187 | 0.00994 | -0.056 | 119.381
8.5 | 1.225 | 0.0104 | -0.057 | 117.805
9 | 1.258 | 0.01092 | -0.058 | 115.202
9.5 | 1.285 | 0.01145 | -0.058 | 112.292
10 | 1.303 | 0.01203 | -0.059 | 108.269
10.5 | 1.312 | 0.01267 | -0.06 | 103.515
11 | 1.313 | 0.01354 | -0.061 | 96.933
11.5 | 1.306 | 0.01417 | -0.062 | 92.185
12 | 1.292 | 0.01513 | -0.063 | 85.353
12.5 | 1.27 | 0.01616 | -0.063 | 78.591
13 | 1.241 | 0.0172 | -0.064 | 72.156
13.5 | 1.206 | 0.01854 | -0.065 | 65.03
14 | 1.165 | 0.02005 | -0.065 | 58.132
14.5 | 1.121 | 0.02172 | -0.066 | 51.588
15 | 1.072 | 0.0238 | -0.067 | 45.042
15.5 | 1.013 | 0.02898 | -0.066 | 34.953
16 | 0.963 | 0.03104 | -0.067 | 31.009

## 140. Re 18M Mach 0.10 (2)
BIGFOIL.COM POLAR EXPORT
NACA66-513 a=0.0
NACA66-513 a=0.0 |  |  |  | Cl Max: | 1.7416 | at alpha= | 19.5 | deg
XFOIL ncrit=9 |  |  |  | L/D Max: | 134.683 | at alpha= | 3.5 | deg
Re: | 18000000 |  |  | Cd Min: | 0.04806 | at alpha= | -20 | deg
Mach: | 0.1 |  |  | Cl=0 at alpha= | -2.6272 | deg
|  |  |  | @ Cl=0.1, Cd= | 0.0046935
|  |  |  | @ Cl=0.4, Cd= | 0.005092
|  |  |  | @ Cl=0.6, Cd= | 0.0044735
alpha (deg) | Cl | Cd | Cm | Cl/Cd
-20 | -1.3452 | 0.04806 | -0.0881 | -27.99
-19.5 | -1.4005 | 0.0389 | -0.0881 | -36.0026
-19 | -1.4294 | 0.03328 | -0.085 | -42.9507
-18.5 | -1.4532 | 0.02864 | -0.0799 | -50.7402
-18 | -1.4477 | 0.02631 | -0.0754 | -55.0247
-17.5 | -1.4462 | 0.02383 | -0.0696 | -60.6882
-17 | -1.4406 | 0.02178 | -0.0632 | -66.1433
-16.5 | -1.4252 | 0.02049 | -0.0571 | -69.5559
-16 | -1.3978 | 0.01873 | -0.0533 | -74.6289
-15.5 | -1.3607 | 0.01753 | -0.0508 | -77.6212
-15 | -1.3205 | 0.0164 | -0.0486 | -80.5183
-14.5 | -1.2786 | 0.01523 | -0.0466 | -83.9527
-14 | -1.2334 | 0.01428 | -0.0451 | -86.3725
-13.5 | -1.1866 | 0.01338 | -0.0438 | -88.6846
-13 | -1.14 | 0.01231 | -0.0424 | -92.6076
-12.5 | -1.0918 | 0.01134 | -0.0413 | -96.2787
-12 | -1.042 | 0.01054 | -0.0404 | -98.8615
-11.5 | -0.9903 | 0.00994 | -0.0398 | -99.6278
-11 | -0.9375 | 0.00943 | -0.0394 | -99.4168
-10.5 | -0.8839 | 0.00897 | -0.0391 | -98.5396
-10 | -0.83 | 0.00854 | -0.0389 | -97.1897
-9.5 | -0.7757 | 0.00814 | -0.0387 | -95.2948
-9 | -0.7215 | 0.00771 | -0.0385 | -93.5798
-8.5 | -0.6676 | 0.00723 | -0.0383 | -92.3375
-8 | -0.6124 | 0.00689 | -0.0383 | -88.8824
-7.5 | -0.5569 | 0.00659 | -0.0384 | -84.5068
-7 | -0.5016 | 0.00624 | -0.0385 | -80.3846
-6.5 | -0.4455 | 0.00595 | -0.0387 | -74.8739
-6 | -0.3889 | 0.00572 | -0.0391 | -67.9895
-5.5 | -0.3319 | 0.00553 | -0.0395 | -60.0181
-5 | -0.2747 | 0.00533 | -0.04 | -51.5385
-4.5 | -0.2169 | 0.00518 | -0.0406 | -41.8726
-3 | -0.0431 | 0.00481 | -0.0426 | -8.9605
-2.5 | 0.0147 | 0.00469 | -0.0433 | 3.1343
-2 | 0.0726 | 0.00466 | -0.044 | 15.5794
-1.5 | 0.1298 | 0.00473 | -0.0447 | 27.4419
-1 | 0.1867 | 0.00484 | -0.0453 | 38.5744
-0.5 | 0.2437 | 0.0049 | -0.0459 | 49.7347
0 | 0.3007 | 0.00497 | -0.0466 | 60.503
0.5 | 0.3578 | 0.00504 | -0.0473 | 70.9921
1 | 0.4146 | 0.00511 | -0.0479 | 81.135
1.5 | 0.4692 | 0.00501 | -0.0482 | 93.6527
2 | 0.517 | 0.00403 | -0.0478 | 128.2878
2.5 | 0.5725 | 0.00426 | -0.0482 | 134.3897
3 | 0.6253 | 0.00467 | -0.0482 | 133.8972
3.5 | 0.6788 | 0.00504 | -0.0483 | 134.6825
4.5 | 0.7803 | 0.00603 | -0.0475 | 129.403
5 | 0.8308 | 0.00647 | -0.0471 | 128.408
5.5 | 0.8797 | 0.00697 | -0.0463 | 126.2123
6 | 0.9307 | 0.0073 | -0.046 | 127.4932
6.5 | 0.9821 | 0.00758 | -0.0457 | 129.5646
7 | 1.0319 | 0.0079 | -0.0451 | 130.6203
7.5 | 1.0807 | 0.00823 | -0.0444 | 131.3123
8 | 1.1283 | 0.00857 | -0.0434 | 131.6569
8.5 | 1.174 | 0.00892 | -0.0421 | 131.6143
9 | 1.2099 | 0.00928 | -0.0388 | 130.3772
9.5 | 1.2436 | 0.00972 | -0.0352 | 127.9424
10 | 1.2799 | 0.01019 | -0.0323 | 125.6035
10.5 | 1.3159 | 0.01074 | -0.0295 | 122.5233
11 | 1.35 | 0.0114 | -0.0266 | 118.4211
11.5 | 1.3853 | 0.01203 | -0.024 | 115.1538
12 | 1.4179 | 0.01281 | -0.0212 | 110.687
12.5 | 1.4472 | 0.01369 | -0.0179 | 105.7122
13 | 1.4881 | 0.01455 | -0.0172 | 102.2749
13.5 | 1.5148 | 0.01586 | -0.0141 | 95.5107
14 | 1.5473 | 0.01694 | -0.012 | 91.34
14.5 | 1.5757 | 0.01827 | -0.0096 | 86.2452
15 | 1.5991 | 0.01996 | -0.0068 | 80.1152
15.5 | 1.6239 | 0.02164 | -0.0045 | 75.0416
16 | 1.6488 | 0.02344 | -0.0024 | 70.3413
16.5 | 1.6723 | 0.0254 | -0.0004 | 65.8386
17.5 | 1.7231 | 0.03058 | 0.0005 | 56.3473
18 | 1.7317 | 0.0338 | 0.0032 | 51.2337
18.5 | 1.7366 | 0.03607 | 0.0078 | 48.1453
19 | 1.7335 | 0.04068 | 0.0101 | 42.6131
19.5 | 1.7416 | 0.04456 | 0.0113 | 39.0844

## 141. Re 18M Mach 0.25 (1)
BIGFOIL.COM POLAR EXPORT
NACA66-513 a=0.0
NACA66-513 a=0.0 |  |  |  | Cl Max: | 1.292 | at alpha= | 10 | deg
JavaFoil+Calcfoil stall+Eppler ext transition |  |  |  | L/D Max: | 132.454 | at alpha= | 3.5 | deg
Re: | 18000000 |  |  | Cd Min: | 0.00508 | at alpha= | 1.5 | deg
Mach: | 0.25 |  |  | Cl=0 at alpha= | -2.4597 | deg
|  |  |  | @ Cl=0.1, Cd= | 0.0062639
|  |  |  | @ Cl=0.4, Cd= | 0.0064441
|  |  |  | @ Cl=0.6, Cd= | 0.10923
alpha (deg) | Cl | Cd | Cm | Cl/Cd
-12 | -0.352 | 0.08122 | -0.01 | -4.331
-11.5 | -0.385 | 0.07526 | -0.011 | -5.118
-11 | -0.413 | 0.07084 | -0.011 | -5.829
-10.5 | -0.434 | 0.06753 | -0.011 | -6.433
-10 | -0.449 | 0.06284 | -0.012 | -7.15
-9.5 | -0.457 | 0.0586 | -0.013 | -7.801
-9 | -0.458 | 0.05416 | -0.013 | -8.453
-8.5 | -0.452 | 0.04995 | -0.014 | -9.047
-8 | -0.439 | 0.04707 | -0.015 | -9.317
-7.5 | -0.42 | 0.0431 | -0.016 | -9.737
-7 | -0.486 | 0.00693 | -0.03 | -70.067
-6.5 | -0.447 | 0.00689 | -0.031 | -64.86
-6 | -0.403 | 0.00675 | -0.032 | -59.659
-5.5 | -0.354 | 0.00663 | -0.032 | -53.366
-5 | -0.301 | 0.00646 | -0.033 | -46.577
-4.5 | -0.245 | 0.00642 | -0.034 | -38.125
-4 | -0.186 | 0.00631 | -0.035 | -29.53
-3.5 | -0.127 | 0.00629 | -0.036 | -20.13
-3 | -0.066 | 0.00625 | -0.037 | -10.561
-2.5 | -0.005 | 0.00625 | -0.038 | -0.746
-2 | 0.057 | 0.00625 | -0.039 | 9.149
-1.5 | 0.119 | 0.00627 | -0.04 | 19.016
-1 | 0.182 | 0.00629 | -0.041 | 28.868
-0.5 | 0.244 | 0.00638 | -0.042 | 38.276
0 | 0.307 | 0.00644 | -0.043 | 47.709
0.5 | 0.369 | 0.0065 | -0.044 | 56.676
1 | 0.43 | 0.00639 | -0.044 | 67.368
1.5 | 0.492 | 0.00508 | -0.045 | 96.739
2 | 0.553 | 0.00524 | -0.046 | 105.557
2.5 | 0.615 | 0.00515 | -0.047 | 119.304
3 | 0.676 | 0.00535 | -0.048 | 126.45
3.5 | 0.737 | 0.00556 | -0.049 | 132.454
4 | 0.797 | 0.00648 | -0.05 | 122.97
4.5 | 0.855 | 0.00689 | -0.051 | 124.172
5 | 0.912 | 0.00789 | -0.052 | 115.583
5.5 | 0.967 | 0.00832 | -0.053 | 116.222
6 | 1.021 | 0.00866 | -0.054 | 117.812
6.5 | 1.072 | 0.00906 | -0.055 | 118.324
7 | 1.121 | 0.00946 | -0.056 | 118.404
7.5 | 1.166 | 0.00996 | -0.056 | 117.131
8 | 1.207 | 0.01044 | -0.057 | 115.616
8.5 | 1.24 | 0.01099 | -0.058 | 112.864
9 | 1.267 | 0.01159 | -0.059 | 109.319
9.5 | 1.287 | 0.01225 | -0.06 | 105.09
10 | 1.292 | 0.0129 | -0.061 | 100.161
10.5 | 1.283 | 0.0139 | -0.062 | 92.338
11 | 1.262 | 0.01484 | -0.062 | 84.989
11.5 | 1.227 | 0.01583 | -0.063 | 77.551
12 | 1.18 | 0.01702 | -0.064 | 69.314
12.5 | 1.119 | 0.01866 | -0.065 | 59.961
13 | 1.046 | 0.02056 | -0.065 | 50.854
13.5 | 0.959 | 0.02372 | -0.065 | 40.418
14 | 0.859 | 0.02887 | -0.065 | 29.757
14.5 | 0.723 | 0.05088 | -0.06 | 14.211
15 | 0.572 | 0.10923 | -0.037 | 5.236

## 142. Re 18M Mach 0.25 (2)
BIGFOIL.COM POLAR EXPORT
NACA66-513 a=0.0
NACA66-513 a=0.0 |  |  |  | Cl Max: | 1.7006 | at alpha= | 17.5 | deg
XFOIL ncrit=9 |  |  |  | L/D Max: | 137.855 | at alpha= | 2.5 | deg
Re: | 18000000 |  |  | Cd Min: | 0.16755 | at alpha= | -16.5 | deg
Mach: | 0.25 |  |  | Cl=0 at alpha= | -2.6386 | deg
|  |  |  | @ Cl=0.1, Cd= | 0.0046859
|  |  |  | @ Cl=0.4, Cd= | 0.0050902
|  |  |  | @ Cl=0.6, Cd= | 0.0043533
alpha (deg) | Cl | Cd | Cm | Cl/Cd
-16.5 | -0.4859 | 0.16755 | -0.0181 | -2.9
-15.5 | -0.5222 | 0.13518 | -0.034 | -3.863
-15 | -0.5128 | 0.12743 | -0.0386 | -4.0242
-14 | -0.5524 | 0.10055 | -0.0543 | -5.4938
-13.5 | -0.5621 | 0.09031 | -0.0606 | -6.2241
-13 | -0.6378 | 0.06783 | -0.0787 | -9.4029
-12.5 | -0.7271 | 0.05352 | -0.0839 | -13.5856
-12 | -0.81 | 0.04512 | -0.0744 | -17.9521
-11.5 | -1.0274 | 0.01392 | -0.0538 | -73.8075
-11 | -0.9788 | 0.01198 | -0.0512 | -81.7028
-10.5 | -0.9258 | 0.01058 | -0.0492 | -87.5047
-10 | -0.8693 | 0.0097 | -0.0477 | -89.6186
-9.5 | -0.8117 | 0.009 | -0.0464 | -90.1889
-8.5 | -0.6948 | 0.00793 | -0.0446 | -87.6166
-8 | -0.6371 | 0.00739 | -0.0437 | -86.2111
-7.5 | -0.5793 | 0.00692 | -0.0431 | -83.7139
-7 | -0.5203 | 0.00657 | -0.0427 | -79.1933
-6.5 | -0.462 | 0.00617 | -0.0423 | -74.8784
-6 | -0.4031 | 0.00587 | -0.0422 | -68.6712
-5.5 | -0.3436 | 0.00564 | -0.0423 | -60.922
-5 | -0.2839 | 0.00541 | -0.0425 | -52.4769
-4.5 | -0.2238 | 0.00524 | -0.0428 | -42.7099
-4 | -0.1636 | 0.00511 | -0.0433 | -32.0157
-3 | -0.0433 | 0.00484 | -0.0445 | -8.9463
-2.5 | 0.0166 | 0.00472 | -0.0451 | 3.5169
-2 | 0.0765 | 0.00465 | -0.0458 | 16.4516
-1 | 0.1943 | 0.00483 | -0.047 | 40.2277
-0.5 | 0.2531 | 0.0049 | -0.0476 | 51.6531
0 | 0.3118 | 0.00497 | -0.0482 | 62.7364
0.5 | 0.3706 | 0.00505 | -0.0489 | 73.3861
1 | 0.4291 | 0.00513 | -0.0495 | 83.6452
1.5 | 0.4853 | 0.00501 | -0.0498 | 96.8663
2 | 0.5342 | 0.00404 | -0.0493 | 132.2277
2.5 | 0.5914 | 0.00429 | -0.0496 | 137.8555
3 | 0.6457 | 0.00469 | -0.0495 | 137.6759
3.5 | 0.7 | 0.0051 | -0.0494 | 137.2549
4 | 0.7517 | 0.00562 | -0.0488 | 133.7544
5 | 0.8533 | 0.00662 | -0.047 | 128.8973
5.5 | 0.9017 | 0.00718 | -0.0456 | 125.585
6 | 0.9535 | 0.00751 | -0.0449 | 126.964
6.5 | 1.0049 | 0.00783 | -0.044 | 128.3397
7 | 1.0551 | 0.00816 | -0.0428 | 129.3015
7.5 | 1.1019 | 0.00855 | -0.041 | 128.8772
8 | 1.1391 | 0.00888 | -0.037 | 128.277
8.5 | 1.1753 | 0.00935 | -0.0332 | 125.7005
9 | 1.2136 | 0.00987 | -0.0299 | 122.9585
9.5 | 1.2529 | 0.01043 | -0.0269 | 120.1246
10 | 1.291 | 0.01108 | -0.0238 | 116.5162
10.5 | 1.3279 | 0.01182 | -0.0207 | 112.3435
11 | 1.3644 | 0.01261 | -0.0175 | 108.1998
11.5 | 1.4 | 0.01349 | -0.0144 | 103.7806
12 | 1.4309 | 0.01457 | -0.0107 | 98.2086
13 | 1.5077 | 0.01718 | -0.0071 | 87.759
13.5 | 1.5394 | 0.01895 | -0.0047 | 81.2348
14 | 1.5789 | 0.02064 | -0.0037 | 76.4971
14.5 | 1.6087 | 0.02257 | -0.0013 | 71.276
15 | 1.6355 | 0.02474 | 0.0012 | 66.1075
15.5 | 1.6543 | 0.02757 | 0.0041 | 60.0036
16 | 1.6721 | 0.03049 | 0.007 | 54.8409
16.5 | 1.6924 | 0.03337 | 0.0094 | 50.7162
17 | 1.6964 | 0.03755 | 0.0124 | 45.1771
17.5 | 1.7006 | 0.04179 | 0.0152 | 40.6939
18 | 1.6876 | 0.04604 | 0.0207 | 36.6551
18.5 | 1.688 | 0.05139 | 0.0218 | 32.8469
19 | 1.6767 | 0.05845 | 0.022 | 28.6861
19.5 | 1.6638 | 0.06633 | 0.0208 | 25.0837
20 | 1.6426 | 0.07578 | 0.0182 | 21.6759

## 143. Re 18M Mach 0.50 (1)
BIGFOIL.COM POLAR EXPORT
NACA66-513 a=0.0
NACA66-513 a=0.0 |  |  |  | Cl Max: | 1.221 | at alpha= | 7.5 | deg
JavaFoil+Calcfoil stall+Eppler ext transition |  |  |  | L/D Max: | 120.298 | at alpha= | 4 | deg
Re: | 18000000 |  |  | Cd Min: | 0.00567 | at alpha= | 1.5 | deg
Mach: | 0.5 |  |  | Cl=0 at alpha= | -2.4638 | deg
|  |  |  | @ Cl=0.1, Cd= | 0.0065765
|  |  |  | @ Cl=0.4, Cd= | 0.0063004
|  |  |  | @ Cl=0.6, Cd= | 0.0058841
alpha (deg) | Cl | Cd | Cm | Cl/Cd
-20 | -0.965 | 0.1726 | -0.007 | -5.593
-19.5 | -0.938 | 0.15718 | -0.007 | -5.969
-19 | -0.912 | 0.14582 | -0.008 | -6.255
-18.5 | -0.886 | 0.13727 | -0.008 | -6.451
-18 | -0.858 | 0.13536 | -0.009 | -6.339
-17.5 | -0.83 | 0.12861 | -0.009 | -6.456
-17 | -0.803 | 0.12281 | -0.009 | -6.535
-16.5 | -0.776 | 0.11438 | -0.01 | -6.786
-16 | -0.75 | 0.107 | -0.01 | -7.009
-15.5 | -0.723 | 0.09982 | -0.011 | -7.246
-15 | -0.697 | 0.09421 | -0.011 | -7.396
-14.5 | -0.665 | 0.09887 | -0.011 | -6.726
-14 | -0.639 | 0.09044 | -0.012 | -7.064
-13.5 | -0.613 | 0.08347 | -0.012 | -7.341
-13 | -0.588 | 0.07554 | -0.014 | -7.786
-12.5 | -0.575 | 0.05799 | -0.017 | -9.915
-12 | -0.641 | 0.01137 | -0.024 | -56.353
-11.5 | -0.612 | 0.01022 | -0.025 | -59.89
-11 | -0.58 | 0.00966 | -0.026 | -60.024
-10.5 | -0.445 | 0.06354 | -0.014 | -7.006
-10 | -0.416 | 0.06505 | -0.014 | -6.399
-9.5 | -0.389 | 0.05795 | -0.014 | -6.714
-9 | -0.362 | 0.05331 | -0.015 | -6.792
-8.5 | -0.335 | 0.04901 | -0.017 | -6.84
-8 | -0.309 | 0.04473 | -0.018 | -6.905
-7.5 | -0.345 | 0.0077 | -0.032 | -44.875
-7 | -0.251 | 0.04493 | -0.016 | -5.582
-6.5 | -0.223 | 0.04367 | -0.016 | -5.105
-6 | -0.195 | 0.04392 | -0.016 | -4.442
-5.5 | -0.269 | 0.03794 | -0.018 | -7.099
-5 | -0.253 | 0.03376 | -0.021 | -7.491
-4.5 | -0.262 | 0.00688 | -0.038 | -38.073
-4 | -0.203 | 0.00666 | -0.039 | -30.469
-3.5 | -0.139 | 0.00663 | -0.04 | -21.021
-3 | -0.073 | 0.00654 | -0.041 | -11.193
-2.5 | -0.005 | 0.00653 | -0.042 | -0.793
-2 | 0.064 | 0.00654 | -0.043 | 9.737
-1.5 | 0.133 | 0.00661 | -0.044 | 20.138
-1 | 0.203 | 0.00659 | -0.045 | 30.758
-0.5 | 0.273 | 0.00643 | -0.046 | 42.418
0 | 0.343 | 0.00651 | -0.048 | 52.724
0.5 | 0.411 | 0.00626 | -0.049 | 65.598
1 | 0.48 | 0.00645 | -0.05 | 74.335
1.5 | 0.548 | 0.00567 | -0.051 | 96.595
2 | 0.616 | 0.00595 | -0.052 | 103.468
2.5 | 0.684 | 0.00626 | -0.053 | 109.111
3 | 0.751 | 0.00657 | -0.054 | 114.239
3.5 | 0.818 | 0.00691 | -0.055 | 118.277
4 | 0.883 | 0.00734 | -0.056 | 120.298
4.5 | 0.946 | 0.00794 | -0.057 | 119.215
5 | 1.007 | 0.00928 | -0.058 | 108.449
5.5 | 1.064 | 0.00978 | -0.059 | 108.764
6 | 1.117 | 0.01036 | -0.06 | 107.772
6.5 | 1.163 | 0.01095 | -0.061 | 106.193
7 | 1.199 | 0.01172 | -0.062 | 102.363
7.5 | 1.221 | 0.01249 | -0.063 | 97.809
8 | 1.214 | 0.01351 | -0.063 | 89.872
8.5 | 1.116 | 0.01484 | -0.064 | 75.212
9 | 0.755 | 0.01591 | -0.065 | 47.438
9.5 | 0.784 | 0.01782 | -0.066 | 44.005
10 | 0.812 | 0.01969 | -0.067 | 41.257
10.5 | 0.847 | 0.01874 | -0.068 | 45.16
11 | 0.875 | 0.02078 | -0.069 | 42.106
11.5 | 0.892 | 0.02618 | -0.068 | 34.083
12 | 0.936 | 0.02225 | -0.071 | 42.06
12.5 | 0.963 | 0.02473 | -0.071 | 38.931

## 144. Re 18M Mach 0.50 (2)
BIGFOIL.COM POLAR EXPORT
NACA66-513 a=0.0
NACA66-513 a=0.0 |  |  |  | Cl Max: | 1.3515 | at alpha= | 10 | deg
XFOIL ncrit=9 |  |  |  | L/D Max: | 152.557 | at alpha= | 2.5 | deg
Re: | 18000000 |  |  | Cd Min: | 0.01712 | at alpha= | 10 | deg
Mach: | 0.5 |  |  | Cl=0 at alpha= | -99 | deg
|  |  |  | @ Cl=0.1, Cd= | 0.00502
|  |  |  | @ Cl=0.4, Cd= | 0.0050828
|  |  |  | @ Cl=0.6, Cd= | 0.0043654
alpha (deg) | Cl | Cd | Cm | Cl/Cd
0 | 0.3622 | 0.00502 | -0.0557 | 72.1514
0.5 | 0.4284 | 0.00513 | -0.0562 | 83.5088
1 | 0.4938 | 0.00526 | -0.0566 | 93.8783
1.5 | 0.5584 | 0.00525 | -0.0569 | 106.3619
2 | 0.6106 | 0.00414 | -0.0554 | 147.4879
2.5 | 0.6743 | 0.00442 | -0.0554 | 152.5566
3 | 0.7337 | 0.00485 | -0.0545 | 151.2784
3.5 | 0.7888 | 0.00542 | -0.0526 | 145.5351
4 | 0.8435 | 0.00591 | -0.0505 | 142.7242
4.5 | 0.885 | 0.00668 | -0.0458 | 132.485
5.5 | 0.9369 | 0.00835 | -0.0305 | 112.2036
6 | 0.9826 | 0.00901 | -0.0265 | 109.0566
6.5 | 1.0297 | 0.00969 | -0.0228 | 106.2642
7 | 1.079 | 0.01039 | -0.0193 | 103.8499
7.5 | 1.1251 | 0.01125 | -0.0152 | 100.0089
8 | 1.1735 | 0.01213 | -0.0114 | 96.7436
8.5 | 1.2193 | 0.01317 | -0.007 | 92.5816
9 | 1.2647 | 0.01432 | -0.0025 | 88.317
9.5 | 1.3104 | 0.01556 | 0.0021 | 84.2159
10 | 1.3515 | 0.01712 | 0.0074 | 78.9428

## 145. Re 20M Mach 0.00 (1)
BIGFOIL.COM POLAR EXPORT
NACA66-513 a=0.0
NACA66-513 a=0.0 |  |  |  | Cl Max: | 1.319 | at alpha= | 11 | deg
JavaFoil+Calcfoil stall+Eppler ext transition |  |  |  | L/D Max: | 140.29 | at alpha= | 4.5 | deg
Re: | 20000000 |  |  | Cd Min: | 0.00496 | at alpha= | 1.5 | deg
Mach: | 0 |  |  | Cl=0 at alpha= | -2.4583 | deg
|  |  |  | @ Cl=0.1, Cd= | 0.0062021
|  |  |  | @ Cl=0.4, Cd= | 0.0064932
|  |  |  | @ Cl=0.6, Cd= | 0.0053449
alpha (deg) | Cl | Cd | Cm | Cl/Cd
-13 | -0.532 | 0.08374 | -0.01 | -6.354
-12.5 | -0.539 | 0.07991 | -0.01 | -6.743
-12 | -0.543 | 0.07441 | -0.01 | -7.303
-11.5 | -0.545 | 0.07032 | -0.011 | -7.751
-11 | -0.544 | 0.06596 | -0.011 | -8.242
-10.5 | -0.539 | 0.0616 | -0.012 | -8.753
-10 | -0.53 | 0.05824 | -0.013 | -9.105
-9.5 | -0.518 | 0.05452 | -0.013 | -9.498
-9 | -0.502 | 0.051 | -0.014 | -9.837
-8.5 | -0.484 | 0.04561 | -0.016 | -10.613
-8 | -0.563 | 0.0071 | -0.027 | -79.298
-7.5 | -0.528 | 0.00689 | -0.028 | -76.663
-7 | -0.488 | 0.00683 | -0.029 | -71.46
-6.5 | -0.445 | 0.00672 | -0.03 | -66.204
-6 | -0.397 | 0.00656 | -0.031 | -60.596
-5.5 | -0.347 | 0.00647 | -0.031 | -53.619
-5 | -0.294 | 0.00633 | -0.032 | -46.444
-4.5 | -0.238 | 0.00626 | -0.033 | -38.089
-4 | -0.181 | 0.00622 | -0.034 | -29.122
-3.5 | -0.123 | 0.00615 | -0.035 | -20.019
-3 | -0.064 | 0.00617 | -0.036 | -10.38
-2.5 | -0.005 | 0.00612 | -0.037 | -0.738
-2 | 0.055 | 0.00618 | -0.038 | 8.97
-1.5 | 0.116 | 0.00621 | -0.038 | 18.604
-1 | 0.176 | 0.0062 | -0.039 | 28.392
-0.5 | 0.236 | 0.00625 | -0.04 | 37.813
0 | 0.297 | 0.0063 | -0.041 | 47.182
0.5 | 0.357 | 0.0064 | -0.042 | 55.801
1 | 0.417 | 0.00653 | -0.043 | 63.818
1.5 | 0.477 | 0.00496 | -0.044 | 96.165
2 | 0.536 | 0.00518 | -0.045 | 103.463
2.5 | 0.596 | 0.00533 | -0.046 | 111.73
3 | 0.655 | 0.00555 | -0.047 | 118.143
3.5 | 0.714 | 0.00538 | -0.048 | 132.903
4 | 0.773 | 0.00563 | -0.049 | 137.14
4.5 | 0.83 | 0.00592 | -0.049 | 140.29
5 | 0.886 | 0.00748 | -0.05 | 118.443
5.5 | 0.94 | 0.00785 | -0.051 | 119.748
6 | 0.993 | 0.00817 | -0.052 | 121.591
6.5 | 1.044 | 0.00849 | -0.053 | 122.933
7 | 1.093 | 0.00886 | -0.054 | 123.428
7.5 | 1.14 | 0.00923 | -0.055 | 123.498
8 | 1.184 | 0.00968 | -0.056 | 122.326
8.5 | 1.222 | 0.01014 | -0.057 | 120.561
9 | 1.256 | 0.01061 | -0.057 | 118.369
9.5 | 1.285 | 0.01112 | -0.058 | 115.526
10 | 1.304 | 0.01166 | -0.059 | 111.8
10.5 | 1.315 | 0.01227 | -0.06 | 107.203
11 | 1.319 | 0.01309 | -0.061 | 100.754
11.5 | 1.316 | 0.01385 | -0.062 | 95.003
12 | 1.305 | 0.01458 | -0.062 | 89.539
12.5 | 1.288 | 0.01552 | -0.063 | 82.989
13 | 1.264 | 0.01645 | -0.064 | 76.891
13.5 | 1.234 | 0.01805 | -0.065 | 68.363
14 | 1.2 | 0.01905 | -0.065 | 62.977
14.5 | 1.161 | 0.02054 | -0.066 | 56.529
15 | 1.119 | 0.02231 | -0.066 | 50.149
15.5 | 1.069 | 0.02581 | -0.067 | 41.432
16 | 1.024 | 0.02761 | -0.067 | 37.089

## 146. Re 20M Mach 0.00 (2)
BIGFOIL.COM POLAR EXPORT
NACA66-513 a=0.0
NACA66-513 a=0.0 |  |  |  | Cl Max: | 1.7722 | at alpha= | 18.5 | deg
XFOIL ncrit=9 |  |  |  | L/D Max: | 134.753 | at alpha= | 8.5 | deg
Re: | 20000000 |  |  | Cd Min: | 0.04455 | at alpha= | 20 | deg
Mach: | 0 |  |  | Cl=0 at alpha= | -2.6187 | deg
|  |  |  | @ Cl=0.1, Cd= | 0.0047163
|  |  |  | @ Cl=0.4, Cd= | 0.005094
|  |  |  | @ Cl=0.6, Cd= | 0.0045193
alpha (deg) | Cl | Cd | Cm | Cl/Cd
-20 | -1.5562 | 0.02842 | -0.078 | -54.7572
-19.5 | -1.5506 | 0.026 | -0.0742 | -59.6385
-19 | -1.5421 | 0.0239 | -0.0701 | -64.523
-18.5 | -1.5297 | 0.02214 | -0.0656 | -69.0921
-18 | -1.5124 | 0.02077 | -0.0612 | -72.8166
-17.5 | -1.4954 | 0.01954 | -0.056 | -76.5302
-17 | -1.4746 | 0.01844 | -0.051 | -79.9675
-16.5 | -1.4399 | 0.01738 | -0.0485 | -82.8481
-16 | -1.4028 | 0.01631 | -0.0462 | -86.0086
-15.5 | -1.3618 | 0.01543 | -0.0445 | -88.2566
-15 | -1.3187 | 0.01459 | -0.0431 | -90.3838
-14.5 | -1.2744 | 0.01374 | -0.0419 | -92.7511
-14 | -1.228 | 0.013 | -0.0409 | -94.4615
-13.5 | -1.1805 | 0.0123 | -0.04 | -95.9756
-13 | -1.1341 | 0.01131 | -0.039 | -100.2741
-12.5 | -1.0856 | 0.01055 | -0.0383 | -102.9005
-12 | -1.0352 | 0.00996 | -0.0378 | -103.9357
-11.5 | -0.9837 | 0.00947 | -0.0375 | -103.8754
-11 | -0.9313 | 0.00902 | -0.0373 | -103.2483
-10.5 | -0.8783 | 0.00861 | -0.0372 | -102.0093
-10 | -0.825 | 0.00822 | -0.0371 | -100.365
-9 | -0.7175 | 0.00745 | -0.0371 | -96.3087
-8.5 | -0.664 | 0.00702 | -0.0371 | -94.5869
-8 | -0.6092 | 0.00672 | -0.0372 | -90.6548
-7.5 | -0.5541 | 0.00642 | -0.0375 | -86.3084
-7 | -0.4991 | 0.00609 | -0.0377 | -81.954
-6.5 | -0.4434 | 0.00583 | -0.038 | -76.0549
-6 | -0.3873 | 0.00561 | -0.0384 | -69.0374
-5.5 | -0.3306 | 0.00542 | -0.0389 | -60.9963
-5 | -0.2738 | 0.00522 | -0.0394 | -52.4521
-4.5 | -0.2165 | 0.00509 | -0.0401 | -42.5344
-4 | -0.159 | 0.00497 | -0.0408 | -31.992
-3.5 | -0.1013 | 0.00485 | -0.0415 | -20.8866
-3 | -0.0437 | 0.00475 | -0.0422 | -9.2
-2.5 | 0.0136 | 0.00465 | -0.0429 | 2.9247
-2 | 0.0708 | 0.00467 | -0.0436 | 15.1606
-1 | 0.1844 | 0.00485 | -0.0449 | 38.0206
-0.5 | 0.2412 | 0.00491 | -0.0455 | 49.1242
0 | 0.2979 | 0.00498 | -0.0462 | 59.8193
0.5 | 0.3548 | 0.00503 | -0.0469 | 70.5368
1 | 0.4113 | 0.00511 | -0.0475 | 80.4892
1.5 | 0.466 | 0.00512 | -0.0479 | 91.0156
2 | 0.5135 | 0.00405 | -0.0475 | 126.7901
2.5 | 0.5689 | 0.00427 | -0.048 | 133.2319
3 | 0.6213 | 0.00469 | -0.048 | 132.4733
3.5 | 0.6741 | 0.00508 | -0.048 | 132.6969
4 | 0.7252 | 0.00556 | -0.0477 | 130.4317
4.5 | 0.7765 | 0.00599 | -0.0475 | 129.6327
5 | 0.8278 | 0.00637 | -0.0473 | 129.9529
5.5 | 0.8769 | 0.00685 | -0.0467 | 128.0146
6 | 0.9283 | 0.00716 | -0.0465 | 129.6508
6.5 | 0.9798 | 0.00743 | -0.0463 | 131.8708
7 | 1.0301 | 0.00773 | -0.046 | 133.26
7.5 | 1.079 | 0.00806 | -0.0454 | 133.871
8 | 1.1274 | 0.00837 | -0.0447 | 134.6953
8.5 | 1.1737 | 0.00871 | -0.0437 | 134.7532
9 | 1.2176 | 0.00909 | -0.0422 | 133.9494
9.5 | 1.2506 | 0.00943 | -0.0384 | 132.6193
10 | 1.2847 | 0.00988 | -0.0351 | 130.0304
10.5 | 1.3197 | 0.0104 | -0.0322 | 126.8942
11 | 1.3538 | 0.01099 | -0.0294 | 123.1847
11.5 | 1.389 | 0.01158 | -0.0269 | 119.9482
12 | 1.4212 | 0.01232 | -0.024 | 115.3571
12.5 | 1.4519 | 0.01312 | -0.0211 | 110.6631
13 | 1.4801 | 0.0139 | -0.0177 | 106.482
13.5 | 1.5177 | 0.01506 | -0.0169 | 100.7769
14 | 1.5497 | 0.01607 | -0.0149 | 96.4343
14.5 | 1.579 | 0.01726 | -0.0126 | 91.4832
15 | 1.6032 | 0.0188 | -0.0099 | 85.2766
15.5 | 1.6287 | 0.02035 | -0.0077 | 80.0344
16 | 1.6545 | 0.02195 | -0.0057 | 75.3759
16.5 | 1.6955 | 0.02385 | -0.0073 | 71.0901
17 | 1.7171 | 0.0261 | -0.0057 | 65.7893
17.5 | 1.7403 | 0.02825 | -0.0044 | 61.6035
18 | 1.7517 | 0.03119 | -0.002 | 56.1622
18.5 | 1.7722 | 0.03355 | -0.0007 | 52.8227
19 | 1.7696 | 0.03762 | 0.0023 | 47.0388
19.5 | 1.7623 | 0.04051 | 0.0079 | 43.5028
20 | 1.7676 | 0.04455 | 0.0091 | 39.6768

## 147. Re 20M Mach 0.10 (1)
BIGFOIL.COM POLAR EXPORT
NACA66-513 a=0.0
NACA66-513 a=0.0 |  |  |  | Cl Max: | 1.314 | at alpha= | 11 | deg
JavaFoil+Calcfoil stall+Eppler ext transition |  |  |  | L/D Max: | 140.03 | at alpha= | 4.5 | deg
Re: | 20000000 |  |  | Cd Min: | 0.00498 | at alpha= | 1.5 | deg
Mach: | 0.1 |  |  | Cl=0 at alpha= | -2.459 | deg
|  |  |  | @ Cl=0.1, Cd= | 0.0061793
|  |  |  | @ Cl=0.4, Cd= | 0.0064862
|  |  |  | @ Cl=0.6, Cd= | 0.0053333
alpha (deg) | Cl | Cd | Cm | Cl/Cd
-13 | -0.507 | 0.08522 | -0.01 | -5.946
-12.5 | -0.517 | 0.08122 | -0.01 | -6.361
-12 | -0.524 | 0.07557 | -0.01 | -6.938
-11.5 | -0.529 | 0.07065 | -0.011 | -7.485
-11 | -0.53 | 0.06668 | -0.011 | -7.951
-10.5 | -0.528 | 0.06214 | -0.012 | -8.502
-10 | -0.522 | 0.05876 | -0.012 | -8.88
-9.5 | -0.512 | 0.05514 | -0.013 | -9.278
-9 | -0.497 | 0.05153 | -0.014 | -9.643
-8.5 | -0.48 | 0.04669 | -0.015 | -10.281
-8 | -0.561 | 0.00718 | -0.027 | -78.208
-7.5 | -0.527 | 0.00689 | -0.028 | -76.562
-7 | -0.488 | 0.0069 | -0.029 | -70.83
-6.5 | -0.445 | 0.00677 | -0.03 | -65.748
-6 | -0.398 | 0.00664 | -0.031 | -59.971
-5.5 | -0.348 | 0.00649 | -0.032 | -53.667
-5 | -0.295 | 0.00634 | -0.032 | -46.512
-4.5 | -0.239 | 0.0063 | -0.033 | -38
-4 | -0.182 | 0.00625 | -0.034 | -29.123
-3.5 | -0.124 | 0.00616 | -0.035 | -20.051
-3 | -0.064 | 0.00616 | -0.036 | -10.452
-2.5 | -0.005 | 0.00617 | -0.037 | -0.737
-2 | 0.056 | 0.00615 | -0.038 | 9.048
-1.5 | 0.116 | 0.00619 | -0.039 | 18.749
-1 | 0.177 | 0.00621 | -0.04 | 28.476
-0.5 | 0.238 | 0.00626 | -0.041 | 37.921
0 | 0.299 | 0.00633 | -0.041 | 47.227
0.5 | 0.359 | 0.00637 | -0.042 | 56.32
1 | 0.419 | 0.00654 | -0.043 | 64.129
1.5 | 0.479 | 0.00498 | -0.044 | 96.185
2 | 0.539 | 0.00517 | -0.045 | 104.313
2.5 | 0.599 | 0.00533 | -0.046 | 112.371
3 | 0.659 | 0.00553 | -0.047 | 119.092
3.5 | 0.718 | 0.0054 | -0.048 | 133.024
4 | 0.776 | 0.00562 | -0.049 | 138.219
4.5 | 0.834 | 0.00595 | -0.05 | 140.03
5 | 0.89 | 0.00754 | -0.051 | 118
5.5 | 0.944 | 0.00791 | -0.051 | 119.464
6 | 0.998 | 0.0082 | -0.052 | 121.643
6.5 | 1.049 | 0.00856 | -0.053 | 122.475
7 | 1.098 | 0.00892 | -0.054 | 123.098
7.5 | 1.144 | 0.00933 | -0.055 | 122.644
8 | 1.188 | 0.00978 | -0.056 | 121.498
8.5 | 1.225 | 0.01022 | -0.057 | 119.87
9 | 1.258 | 0.01071 | -0.058 | 117.538
9.5 | 1.286 | 0.01127 | -0.058 | 114.079
10 | 1.304 | 0.0118 | -0.059 | 110.505
10.5 | 1.313 | 0.01249 | -0.06 | 105.106
11 | 1.314 | 0.01327 | -0.061 | 98.976
11.5 | 1.307 | 0.01407 | -0.062 | 92.874
12 | 1.293 | 0.01484 | -0.063 | 87.088
12.5 | 1.271 | 0.01582 | -0.063 | 80.336
13 | 1.242 | 0.01695 | -0.064 | 73.247
13.5 | 1.206 | 0.01837 | -0.065 | 65.671
14 | 1.167 | 0.01961 | -0.065 | 59.493
14.5 | 1.122 | 0.02124 | -0.066 | 52.811
15 | 1.073 | 0.02321 | -0.067 | 46.24
15.5 | 1.015 | 0.02803 | -0.067 | 36.213
16 | 0.965 | 0.03 | -0.067 | 32.157

## 148. Re 20M Mach 0.10 (2)
BIGFOIL.COM POLAR EXPORT
NACA66-513 a=0.0
NACA66-513 a=0.0 |  |  |  | Cl Max: | 1.7645 | at alpha= | 18.5 | deg
XFOIL ncrit=9 |  |  |  | L/D Max: | 134.306 | at alpha= | 8 | deg
Re: | 20000000 |  |  | Cd Min: | 0.04772 | at alpha= | 20 | deg
Mach: | 0.1 |  |  | Cl=0 at alpha= | -2.6211 | deg
|  |  |  | @ Cl=0.1, Cd= | 0.0047124
|  |  |  | @ Cl=0.4, Cd= | 0.0050929
|  |  |  | @ Cl=0.6, Cd= | 0.0044795
alpha (deg) | Cl | Cd | Cm | Cl/Cd
-20 | -1.4309 | 0.04015 | -0.0891 | -35.6389
-19.5 | -1.4576 | 0.03444 | -0.0867 | -42.3229
-19 | -1.4735 | 0.03019 | -0.0827 | -48.8076
-18.5 | -1.4835 | 0.02671 | -0.0776 | -55.541
-18 | -1.4756 | 0.02458 | -0.0729 | -60.0325
-17.5 | -1.4683 | 0.02253 | -0.0672 | -65.1709
-17 | -1.4597 | 0.02079 | -0.0607 | -70.2116
-16.5 | -1.4383 | 0.01952 | -0.0556 | -73.6834
-16 | -1.4074 | 0.01798 | -0.0522 | -78.2759
-15.5 | -1.3688 | 0.01685 | -0.0498 | -81.2344
-15 | -1.3274 | 0.01579 | -0.0477 | -84.0659
-14.5 | -1.2843 | 0.01471 | -0.0459 | -87.308
-14 | -1.2383 | 0.01381 | -0.0444 | -89.6669
-13 | -1.1424 | 0.01213 | -0.0421 | -94.1797
-12.5 | -1.0941 | 0.01117 | -0.041 | -97.9499
-12 | -1.0444 | 0.01035 | -0.0401 | -100.9082
-11.5 | -0.9927 | 0.00973 | -0.0395 | -102.0247
-11 | -0.9398 | 0.00922 | -0.039 | -101.9306
-10.5 | -0.8861 | 0.00878 | -0.0387 | -100.9226
-10 | -0.8321 | 0.00836 | -0.0385 | -99.5335
-9 | -0.7229 | 0.00758 | -0.0383 | -95.3694
-8.5 | -0.6688 | 0.00713 | -0.0381 | -93.8008
-8 | -0.6138 | 0.00677 | -0.0381 | -90.6647
-7.5 | -0.558 | 0.00648 | -0.0382 | -86.1111
-7 | -0.5026 | 0.00613 | -0.0383 | -81.9902
-6.5 | -0.4463 | 0.00587 | -0.0386 | -76.0307
-6 | -0.3899 | 0.00563 | -0.0389 | -69.254
-5.5 | -0.3327 | 0.00544 | -0.0394 | -61.1581
-5 | -0.2754 | 0.00523 | -0.0399 | -52.6577
-4.5 | -0.2177 | 0.0051 | -0.0405 | -42.6863
-3.5 | -0.1017 | 0.00485 | -0.0418 | -20.9691
-3 | -0.0438 | 0.00476 | -0.0425 | -9.2017
-2.5 | 0.014 | 0.00466 | -0.0432 | 3.0043
-2 | 0.0715 | 0.00467 | -0.0439 | 15.3105
-1 | 0.1857 | 0.00484 | -0.0452 | 38.3678
-0.5 | 0.2429 | 0.00491 | -0.0458 | 49.4705
0 | 0.2999 | 0.00498 | -0.0465 | 60.2209
0.5 | 0.3571 | 0.00504 | -0.0472 | 70.8532
1 | 0.4139 | 0.00511 | -0.0478 | 80.998
1.5 | 0.469 | 0.00512 | -0.0482 | 91.6016
2 | 0.5166 | 0.00405 | -0.0477 | 127.5556
2.5 | 0.5723 | 0.00427 | -0.0482 | 134.0281
3.5 | 0.6781 | 0.00507 | -0.0482 | 133.7475
4 | 0.7293 | 0.00557 | -0.0479 | 130.9336
4.5 | 0.7806 | 0.00601 | -0.0476 | 129.8835
5 | 0.8319 | 0.0064 | -0.0473 | 129.9844
5.5 | 0.8812 | 0.00689 | -0.0466 | 127.8955
6 | 0.9328 | 0.0072 | -0.0464 | 129.5556
6.5 | 0.9844 | 0.00747 | -0.0461 | 131.7805
7 | 1.0349 | 0.00778 | -0.0457 | 133.0206
7.5 | 1.0838 | 0.00811 | -0.0449 | 133.6375
8 | 1.1322 | 0.00843 | -0.0441 | 134.306
8.5 | 1.178 | 0.00878 | -0.0429 | 134.1686
9 | 1.2177 | 0.00914 | -0.0403 | 133.2276
9.5 | 1.2507 | 0.00954 | -0.0365 | 131.1006
10 | 1.2862 | 0.01001 | -0.0334 | 128.4915
10.5 | 1.3213 | 0.01057 | -0.0304 | 125.0047
11 | 1.3564 | 0.01118 | -0.0276 | 121.3238
11.5 | 1.392 | 0.0118 | -0.0251 | 117.9661
12 | 1.4236 | 0.01261 | -0.022 | 112.8945
12.5 | 1.4553 | 0.01342 | -0.0191 | 108.4426
13 | 1.4814 | 0.01425 | -0.0152 | 103.9579
13.5 | 1.5571 | 0.01575 | -0.0227 | 98.8635
14 | 1.5541 | 0.01656 | -0.0128 | 93.8466
14.5 | 1.5817 | 0.01793 | -0.0103 | 88.2153
15 | 1.6069 | 0.01954 | -0.0077 | 82.2364
15.5 | 1.634 | 0.02112 | -0.0056 | 77.3674
16.5 | 1.7011 | 0.02496 | -0.0054 | 68.153
17 | 1.7168 | 0.02768 | -0.0031 | 62.0231
17.5 | 1.7373 | 0.03007 | -0.0014 | 57.7752
18 | 1.747 | 0.03335 | 0.001 | 52.3838
18.5 | 1.7645 | 0.03602 | 0.0026 | 48.9867
20 | 1.7593 | 0.04772 | 0.0117 | 36.8671

## 149. Re 20M Mach 0.25 (1)
BIGFOIL.COM POLAR EXPORT
NACA66-513 a=0.0
NACA66-513 a=0.0 |  |  |  | Cl Max: | 1.293 | at alpha= | 10 | deg
JavaFoil+Calcfoil stall+Eppler ext transition |  |  |  | L/D Max: | 148.103 | at alpha= | 4 | deg
Re: | 20000000 |  |  | Cd Min: | 0.00505 | at alpha= | 1.5 | deg
Mach: | 0.25 |  |  | Cl=0 at alpha= | -2.4597 | deg
|  |  |  | @ Cl=0.1, Cd= | 0.0062431
|  |  |  | @ Cl=0.4, Cd= | 0.0064038
|  |  |  | @ Cl=0.6, Cd= | 0.10814
alpha (deg) | Cl | Cd | Cm | Cl/Cd
-12 | -0.352 | 0.08075 | -0.01 | -4.356
-11.5 | -0.385 | 0.07485 | -0.011 | -5.146
-11 | -0.413 | 0.0705 | -0.011 | -5.858
-10.5 | -0.434 | 0.06693 | -0.011 | -6.491
-10 | -0.449 | 0.06256 | -0.012 | -7.183
-9.5 | -0.457 | 0.05837 | -0.013 | -7.833
-9 | -0.458 | 0.05449 | -0.013 | -8.401
-8.5 | -0.452 | 0.04976 | -0.014 | -9.084
-8 | -0.439 | 0.04696 | -0.015 | -9.341
-7.5 | -0.42 | 0.04292 | -0.016 | -9.784
-7 | -0.486 | 0.00705 | -0.03 | -68.846
-6.5 | -0.447 | 0.00695 | -0.031 | -64.334
-6 | -0.403 | 0.00674 | -0.032 | -59.752
-5.5 | -0.354 | 0.00661 | -0.032 | -53.511
-5 | -0.301 | 0.00648 | -0.033 | -46.442
-4.5 | -0.245 | 0.00637 | -0.034 | -38.413
-4 | -0.186 | 0.00627 | -0.035 | -29.71
-3.5 | -0.127 | 0.00626 | -0.036 | -20.239
-3 | -0.066 | 0.00619 | -0.037 | -10.679
-2.5 | -0.005 | 0.00622 | -0.038 | -0.749
-2 | 0.057 | 0.00625 | -0.039 | 9.147
-1.5 | 0.119 | 0.00624 | -0.04 | 19.119
-1 | 0.182 | 0.00627 | -0.041 | 28.943
-0.5 | 0.244 | 0.00631 | -0.042 | 38.675
0 | 0.307 | 0.00636 | -0.043 | 48.323
0.5 | 0.369 | 0.00648 | -0.044 | 56.905
1 | 0.43 | 0.00633 | -0.044 | 67.996
1.5 | 0.492 | 0.00505 | -0.045 | 97.379
2 | 0.554 | 0.00527 | -0.046 | 105.117
2.5 | 0.615 | 0.00545 | -0.047 | 112.845
3 | 0.676 | 0.0053 | -0.048 | 127.479
3.5 | 0.737 | 0.00553 | -0.049 | 133.256
4 | 0.797 | 0.00538 | -0.05 | 148.103
4.5 | 0.855 | 0.00687 | -0.051 | 124.512
5 | 0.912 | 0.00778 | -0.052 | 117.186
5.5 | 0.968 | 0.00819 | -0.053 | 118.169
6 | 1.021 | 0.00854 | -0.054 | 119.591
6.5 | 1.072 | 0.00892 | -0.055 | 120.16
7 | 1.121 | 0.00933 | -0.056 | 120.196
7.5 | 1.167 | 0.00976 | -0.056 | 119.5
8 | 1.208 | 0.01026 | -0.057 | 117.713
8.5 | 1.241 | 0.01078 | -0.058 | 115.165
9 | 1.268 | 0.01138 | -0.059 | 111.434
9.5 | 1.288 | 0.01201 | -0.06 | 107.249
10 | 1.293 | 0.01268 | -0.061 | 101.914
10.5 | 1.284 | 0.01363 | -0.062 | 94.195
11 | 1.263 | 0.01454 | -0.062 | 86.834
11.5 | 1.228 | 0.01546 | -0.063 | 79.452
12 | 1.181 | 0.01664 | -0.064 | 70.946
12.5 | 1.12 | 0.01825 | -0.065 | 61.352
13 | 1.047 | 0.02009 | -0.065 | 52.088
13.5 | 0.96 | 0.02309 | -0.066 | 41.582
14 | 0.862 | 0.02766 | -0.065 | 31.175
14.5 | 0.723 | 0.05067 | -0.06 | 14.272
15 | 0.573 | 0.10814 | -0.038 | 5.295

## 150. Re 20M Mach 0.25 (2)
BIGFOIL.COM POLAR EXPORT
NACA66-513 a=0.0
NACA66-513 a=0.0 |  |  |  | Cl Max: | 1.7171 | at alpha= | 17.5 | deg
XFOIL ncrit=9 |  |  |  | L/D Max: | 137.809 | at alpha= | 2.5 | deg
Re: | 20000000 |  |  | Cd Min: | 0.16697 | at alpha= | -16.5 | deg
Mach: | 0.25 |  |  | Cl=0 at alpha= | -2.6327 | deg
|  |  |  | @ Cl=0.1, Cd= | 0.0046917
|  |  |  | @ Cl=0.4, Cd= | 0.0050812
|  |  |  | @ Cl=0.6, Cd= | 0.0043639
alpha (deg) | Cl | Cd | Cm | Cl/Cd
-16.5 | -0.4874 | 0.16697 | -0.0183 | -2.9191
-15.5 | -0.5231 | 0.13492 | -0.0342 | -3.8771
-15 | -0.5129 | 0.12735 | -0.0387 | -4.0275
-14.5 | -0.5102 | 0.11816 | -0.0441 | -4.3179
-14 | -0.5086 | 0.10911 | -0.0494 | -4.6614
-13.5 | -0.5653 | 0.08967 | -0.0611 | -6.3042
-13 | -0.6479 | 0.06619 | -0.0802 | -9.7885
-12.5 | -0.7356 | 0.05276 | -0.0838 | -13.9424
-12 | -0.8194 | 0.04423 | -0.0738 | -18.5259
-11.5 | -1.0314 | 0.01352 | -0.0534 | -76.287
-11 | -0.9817 | 0.01171 | -0.0509 | -83.8343
-10.5 | -0.9285 | 0.01034 | -0.0489 | -89.7969
-10 | -0.8719 | 0.00947 | -0.0473 | -92.0697
-9.5 | -0.8141 | 0.00879 | -0.0461 | -92.6166
-9 | -0.7555 | 0.00824 | -0.0451 | -91.6869
-8.5 | -0.6968 | 0.00776 | -0.0443 | -89.7938
-8 | -0.6386 | 0.00728 | -0.0435 | -87.7198
-7.5 | -0.5806 | 0.0068 | -0.0429 | -85.3824
-7 | -0.5216 | 0.00644 | -0.0425 | -80.9938
-6.5 | -0.4631 | 0.00608 | -0.0422 | -76.1678
-6 | -0.404 | 0.00579 | -0.042 | -69.7755
-5.5 | -0.3446 | 0.00554 | -0.0421 | -62.2022
-5 | -0.2847 | 0.00532 | -0.0423 | -53.515
-4.5 | -0.2247 | 0.00515 | -0.0427 | -43.6311
-4 | -0.1645 | 0.00502 | -0.0432 | -32.7689
-3.5 | -0.1041 | 0.00489 | -0.0437 | -21.2883
-3 | -0.044 | 0.00479 | -0.0444 | -9.1858
-2.5 | 0.0159 | 0.00467 | -0.0449 | 3.4047
-2 | 0.0754 | 0.00465 | -0.0456 | 16.2151
-1.5 | 0.1344 | 0.00475 | -0.0462 | 28.2947
-1 | 0.1933 | 0.00483 | -0.0468 | 40.0207
-0.5 | 0.2522 | 0.00491 | -0.0475 | 51.3646
0 | 0.311 | 0.00496 | -0.0481 | 62.7016
0.5 | 0.3699 | 0.00504 | -0.0488 | 73.3929
1 | 0.4284 | 0.00512 | -0.0495 | 83.6719
1.5 | 0.4855 | 0.00513 | -0.0499 | 94.6394
2 | 0.5337 | 0.00407 | -0.0492 | 131.1302
2.5 | 0.5912 | 0.00429 | -0.0496 | 137.8089
3 | 0.6448 | 0.00474 | -0.0494 | 136.0338
3.5 | 0.6997 | 0.0051 | -0.0494 | 137.1961
4 | 0.7516 | 0.00562 | -0.0488 | 133.7367
4.5 | 0.8028 | 0.00614 | -0.048 | 130.7492
5 | 0.8539 | 0.0066 | -0.0471 | 129.3788
5.5 | 0.9038 | 0.00707 | -0.046 | 127.8359
6 | 0.9564 | 0.0074 | -0.0454 | 129.2432
6.5 | 1.0079 | 0.00771 | -0.0445 | 130.7263
7 | 1.059 | 0.00803 | -0.0435 | 131.8804
7.5 | 1.1065 | 0.00841 | -0.0418 | 131.5696
8 | 1.1471 | 0.00872 | -0.0386 | 131.5482
8.5 | 1.1813 | 0.00919 | -0.0342 | 128.5419
9 | 1.22 | 0.00969 | -0.031 | 125.903
9.5 | 1.2596 | 0.01021 | -0.028 | 123.3692
10 | 1.2967 | 0.01087 | -0.0247 | 119.2916
10.5 | 1.3341 | 0.01159 | -0.0216 | 115.1079
11 | 1.3703 | 0.01239 | -0.0184 | 110.5973
11.5 | 1.4057 | 0.01326 | -0.0152 | 106.0106
12 | 1.4371 | 0.01434 | -0.0115 | 100.2162
12.5 | 1.4652 | 0.0155 | -0.0074 | 94.529
13 | 1.5125 | 0.01688 | -0.0075 | 89.6031
13.5 | 1.5573 | 0.01862 | -0.0076 | 83.6359
14 | 1.592 | 0.02026 | -0.0055 | 78.5785
14.5 | 1.6211 | 0.02214 | -0.0029 | 73.2204
15 | 1.6485 | 0.02424 | -0.0003 | 68.0074
15.5 | 1.6666 | 0.02705 | 0.0028 | 61.6118
16 | 1.6845 | 0.02997 | 0.0057 | 56.2062
16.5 | 1.7049 | 0.03284 | 0.0081 | 51.9153
17 | 1.7115 | 0.03684 | 0.011 | 46.4577
17.5 | 1.7171 | 0.04115 | 0.0135 | 41.7278
18 | 1.7147 | 0.04603 | 0.0162 | 37.2518
18.5 | 1.6982 | 0.05045 | 0.0217 | 33.6611
19 | 1.6857 | 0.05748 | 0.0222 | 29.3267
19.5 | 1.6837 | 0.06402 | 0.0215 | 26.2996
20 | 1.6642 | 0.0731 | 0.0193 | 22.7661

## 151. Re 20M Mach 0.50 (1)
BIGFOIL.COM POLAR EXPORT
NACA66-513 a=0.0
NACA66-513 a=0.0 |  |  |  | Cl Max: | 1.222 | at alpha= | 7.5 | deg
JavaFoil+Calcfoil stall+Eppler ext transition |  |  |  | L/D Max: | 120.538 | at alpha= | 4 | deg
Re: | 20000000 |  |  | Cd Min: | 0.00566 | at alpha= | 1.5 | deg
Mach: | 0.5 |  |  | Cl=0 at alpha= | -2.4638 | deg
|  |  |  | @ Cl=0.1, Cd= | 0.0065243
|  |  |  | @ Cl=0.4, Cd= | 0.006314
|  |  |  | @ Cl=0.6, Cd= | 0.0058665
alpha (deg) | Cl | Cd | Cm | Cl/Cd
-20 | -0.965 | 0.17848 | -0.007 | -5.406
-19.5 | -0.938 | 0.16073 | -0.007 | -5.837
-19 | -0.911 | 0.15285 | -0.008 | -5.962
-18.5 | -0.884 | 0.14233 | -0.008 | -6.214
-18 | -0.857 | 0.13831 | -0.008 | -6.198
-17.5 | -0.829 | 0.13541 | -0.009 | -6.125
-17 | -0.802 | 0.12539 | -0.009 | -6.399
-16.5 | -0.776 | 0.1171 | -0.01 | -6.627
-16 | -0.749 | 0.11025 | -0.01 | -6.793
-15.5 | -0.722 | 0.1038 | -0.011 | -6.956
-15 | -0.696 | 0.09587 | -0.011 | -7.262
-14.5 | -0.665 | 0.09848 | -0.011 | -6.755
-14 | -0.639 | 0.08936 | -0.012 | -7.152
-13.5 | -0.613 | 0.08266 | -0.013 | -7.42
-13 | -0.589 | 0.07442 | -0.014 | -7.915
-12.5 | -0.651 | 0.01684 | -0.022 | -38.682
-12 | -0.642 | 0.01098 | -0.024 | -58.466
-11.5 | -0.613 | 0.01 | -0.025 | -61.246
-11 | -0.58 | 0.00947 | -0.026 | -61.269
-10.5 | -0.445 | 0.06322 | -0.014 | -7.043
-10 | -0.416 | 0.06471 | -0.014 | -6.433
-9.5 | -0.389 | 0.05785 | -0.014 | -6.728
-9 | -0.362 | 0.05318 | -0.016 | -6.811
-8.5 | -0.336 | 0.04855 | -0.017 | -6.912
-8 | -0.309 | 0.04393 | -0.019 | -7.044
-7.5 | -0.345 | 0.0076 | -0.032 | -45.476
-7 | -0.251 | 0.04463 | -0.016 | -5.62
-6.5 | -0.223 | 0.04371 | -0.016 | -5.1
-6 | -0.195 | 0.04393 | -0.016 | -4.441
-5.5 | -0.269 | 0.03804 | -0.018 | -7.082
-5 | -0.254 | 0.03293 | -0.022 | -7.707
-4.5 | -0.262 | 0.00687 | -0.038 | -38.159
-4 | -0.203 | 0.0067 | -0.039 | -30.285
-3.5 | -0.139 | 0.00659 | -0.04 | -21.163
-3 | -0.073 | 0.00648 | -0.041 | -11.284
-2.5 | -0.005 | 0.00651 | -0.042 | -0.796
-2 | 0.064 | 0.00654 | -0.043 | 9.738
-1.5 | 0.133 | 0.00651 | -0.044 | 20.422
-1 | 0.203 | 0.00662 | -0.045 | 30.614
-0.5 | 0.273 | 0.00639 | -0.046 | 42.631
0 | 0.343 | 0.00649 | -0.048 | 52.813
0.5 | 0.411 | 0.00628 | -0.049 | 65.418
1 | 0.48 | 0.00643 | -0.05 | 74.64
1.5 | 0.548 | 0.00566 | -0.051 | 96.814
2 | 0.616 | 0.00593 | -0.052 | 103.823
2.5 | 0.684 | 0.00623 | -0.053 | 109.751
3 | 0.751 | 0.00653 | -0.054 | 114.993
3.5 | 0.818 | 0.00686 | -0.055 | 119.313
4 | 0.883 | 0.00733 | -0.056 | 120.538
4.5 | 0.947 | 0.00792 | -0.057 | 119.458
5 | 1.007 | 0.00913 | -0.058 | 110.373
5.5 | 1.065 | 0.00963 | -0.059 | 110.584
6 | 1.117 | 0.01016 | -0.06 | 109.937
6.5 | 1.163 | 0.01076 | -0.061 | 108.081
7 | 1.2 | 0.01151 | -0.062 | 104.297
7.5 | 1.222 | 0.01233 | -0.063 | 99.123
8 | 1.215 | 0.01324 | -0.063 | 91.711
8.5 | 1.117 | 0.0146 | -0.064 | 76.515
9 | 0.755 | 0.01561 | -0.065 | 48.388
9.5 | 0.785 | 0.01746 | -0.066 | 44.947
10 | 0.813 | 0.01925 | -0.067 | 42.239
10.5 | 0.847 | 0.01836 | -0.068 | 46.152
11 | 0.876 | 0.02034 | -0.069 | 43.046
11.5 | 0.898 | 0.02435 | -0.069 | 36.891
12 | 0.937 | 0.02177 | -0.071 | 43.022
12.5 | 0.964 | 0.02419 | -0.071 | 39.837

## 152. Re 20M Mach 0.50 (2)
BIGFOIL.COM POLAR EXPORT
NACA66-513 a=0.0
NACA66-513 a=0.0 |  |  |  | Cl Max: | 1.3605 | at alpha= | 10 | deg
XFOIL ncrit=9 |  |  |  | L/D Max: | 152.421 | at alpha= | 2.5 | deg
Re: | 20000000 |  |  | Cd Min: | 0.01674 | at alpha= | 10 | deg
Mach: | 0.5 |  |  | Cl=0 at alpha= | -99 | deg
|  |  |  | @ Cl=0.1, Cd= | 0.00501
|  |  |  | @ Cl=0.4, Cd= | 0.0050685
|  |  |  | @ Cl=0.6, Cd= | 0.0042291
alpha (deg) | Cl | Cd | Cm | Cl/Cd
0 | 0.3612 | 0.00501 | -0.0555 | 72.0958
0.5 | 0.4275 | 0.00511 | -0.0561 | 83.6595
1 | 0.4929 | 0.00524 | -0.0565 | 94.0649
2 | 0.6105 | 0.00413 | -0.0554 | 147.8208
2.5 | 0.6737 | 0.00442 | -0.0553 | 152.4208
3 | 0.733 | 0.00486 | -0.0543 | 150.823
3.5 | 0.7885 | 0.0054 | -0.0526 | 146.0185
4 | 0.8423 | 0.00594 | -0.0503 | 141.8013
4.5 | 0.8853 | 0.00666 | -0.0459 | 132.9279
5 | 0.9086 | 0.00741 | -0.0374 | 122.6181
5.5 | 0.9421 | 0.00821 | -0.0313 | 114.7503
6 | 0.9884 | 0.00882 | -0.0274 | 112.0635
6.5 | 1.0355 | 0.0095 | -0.0236 | 109
7 | 1.0847 | 0.01018 | -0.02 | 106.5521
7.5 | 1.1315 | 0.01102 | -0.016 | 102.677
8 | 1.1803 | 0.01187 | -0.0121 | 99.4356
8.5 | 1.226 | 0.0129 | -0.0077 | 95.0388
9 | 1.2729 | 0.01399 | -0.0033 | 90.9864
9.5 | 1.3191 | 0.01521 | 0.0013 | 86.7258
10 | 1.3605 | 0.01674 | 0.0066 | 81.2724