## index
index | Re | Mach | Datasource
1 | 50000 | 0 | JavaFoil+Calcfoil stall+Eppler ext transition
2 | 50000 | 0 | Wind Tunnel (UIUC Low-Speed Airfoil Test Program, Vol 2)
3 | 50000 | 0 | XFOIL ncrit=9
4 | 50000 | 0.1 | JavaFoil+Calcfoil stall+Eppler ext transition
5 | 50000 | 0.1 | XFOIL ncrit=9
6 | 50000 | 0.25 | JavaFoil+Calcfoil stall+Eppler ext transition
7 | 50000 | 0.25 | XFOIL ncrit=9
8 | 50000 | 0.5 | JavaFoil+Calcfoil stall+Eppler ext transition
9 | 50000 | 0.5 | XFOIL ncrit=9
10 | 100000 | 0 | JavaFoil+Calcfoil stall+Eppler ext transition
11 | 100000 | 0 | Wind Tunnel (UIUC Low-Speed Airfoil Test Program, Vol 2)
12 | 100000 | 0 | Wind Tunnel (UIUC Low-Speed Airfoil Test Program, Vol 2)
13 | 100000 | 0 | XFOIL ncrit=9
14 | 100000 | 0.1 | JavaFoil+Calcfoil stall+Eppler ext transition
15 | 100000 | 0.1 | XFOIL ncrit=9
16 | 100000 | 0.25 | JavaFoil+Calcfoil stall+Eppler ext transition
17 | 100000 | 0.25 | XFOIL ncrit=9
18 | 100000 | 0.5 | JavaFoil+Calcfoil stall+Eppler ext transition
19 | 100000 | 0.5 | XFOIL ncrit=9
20 | 250000 | 0 | JavaFoil+Calcfoil stall+Eppler ext transition
21 | 250000 | 0 | XFOIL ncrit=9
22 | 250000 | 0.1 | JavaFoil+Calcfoil stall+Eppler ext transition
23 | 250000 | 0.1 | XFOIL ncrit=9
24 | 250000 | 0.25 | JavaFoil+Calcfoil stall+Eppler ext transition
25 | 250000 | 0.25 | XFOIL ncrit=9
26 | 250000 | 0.5 | JavaFoil+Calcfoil stall+Eppler ext transition
27 | 250000 | 0.5 | XFOIL ncrit=9
28 | 500000 | 0 | JavaFoil+Calcfoil stall+Eppler ext transition
29 | 500000 | 0 | XFOIL ncrit=9
30 | 500000 | 0.1 | JavaFoil+Calcfoil stall+Eppler ext transition
31 | 500000 | 0.1 | XFOIL ncrit=9
32 | 500000 | 0.25 | JavaFoil+Calcfoil stall+Eppler ext transition
33 | 500000 | 0.25 | XFOIL ncrit=9
34 | 500000 | 0.5 | JavaFoil+Calcfoil stall+Eppler ext transition
35 | 500000 | 0.5 | XFOIL ncrit=9
36 | 750000 | 0 | JavaFoil+Calcfoil stall+Eppler ext transition
37 | 750000 | 0 | XFOIL ncrit=9
38 | 750000 | 0.1 | JavaFoil+Calcfoil stall+Eppler ext transition
39 | 750000 | 0.1 | XFOIL ncrit=9
40 | 750000 | 0.25 | JavaFoil+Calcfoil stall+Eppler ext transition
41 | 750000 | 0.25 | XFOIL ncrit=9
42 | 750000 | 0.5 | JavaFoil+Calcfoil stall+Eppler ext transition
43 | 750000 | 0.5 | XFOIL ncrit=9
44 | 1000000 | 0 | JavaFoil+Calcfoil stall+Eppler ext transition
45 | 1000000 | 0 | XFOIL ncrit=9
46 | 1000000 | 0.1 | JavaFoil+Calcfoil stall+Eppler ext transition
47 | 1000000 | 0.1 | XFOIL ncrit=9
48 | 1000000 | 0.25 | JavaFoil+Calcfoil stall+Eppler ext transition
49 | 1000000 | 0.25 | XFOIL ncrit=9
50 | 1000000 | 0.5 | JavaFoil+Calcfoil stall+Eppler ext transition
51 | 1000000 | 0.5 | XFOIL ncrit=9
52 | 2000000 | 0 | JavaFoil+Calcfoil stall+Eppler ext transition
53 | 2000000 | 0 | XFOIL ncrit=9
54 | 2000000 | 0.1 | JavaFoil+Calcfoil stall+Eppler ext transition
55 | 2000000 | 0.1 | XFOIL ncrit=9
56 | 2000000 | 0.25 | JavaFoil+Calcfoil stall+Eppler ext transition
57 | 2000000 | 0.25 | XFOIL ncrit=9
58 | 2000000 | 0.5 | JavaFoil+Calcfoil stall+Eppler ext transition
59 | 2000000 | 0.5 | XFOIL ncrit=9
60 | 3000000 | 0 | JavaFoil+Calcfoil stall+Eppler ext transition
61 | 3000000 | 0 | XFOIL ncrit=9
62 | 3000000 | 0.1 | JavaFoil+Calcfoil stall+Eppler ext transition
63 | 3000000 | 0.1 | XFOIL ncrit=9
64 | 3000000 | 0.25 | JavaFoil+Calcfoil stall+Eppler ext transition
65 | 3000000 | 0.25 | XFOIL ncrit=9
66 | 3000000 | 0.5 | JavaFoil+Calcfoil stall+Eppler ext transition
67 | 3000000 | 0.5 | XFOIL ncrit=9
68 | 4000000 | 0 | JavaFoil+Calcfoil stall+Eppler ext transition
69 | 4000000 | 0 | XFOIL ncrit=9
70 | 4000000 | 0.1 | JavaFoil+Calcfoil stall+Eppler ext transition
71 | 4000000 | 0.1 | XFOIL ncrit=9
72 | 4000000 | 0.25 | JavaFoil+Calcfoil stall+Eppler ext transition
73 | 4000000 | 0.25 | XFOIL ncrit=9
74 | 4000000 | 0.5 | JavaFoil+Calcfoil stall+Eppler ext transition
75 | 4000000 | 0.5 | XFOIL ncrit=9
76 | 5000000 | 0 | JavaFoil+Calcfoil stall+Eppler ext transition
77 | 5000000 | 0 | XFOIL ncrit=9
78 | 5000000 | 0.1 | JavaFoil+Calcfoil stall+Eppler ext transition
79 | 5000000 | 0.1 | XFOIL ncrit=9
80 | 5000000 | 0.25 | JavaFoil+Calcfoil stall+Eppler ext transition
81 | 5000000 | 0.25 | XFOIL ncrit=9
82 | 5000000 | 0.5 | JavaFoil+Calcfoil stall+Eppler ext transition
83 | 5000000 | 0.5 | XFOIL ncrit=9
84 | 6000000 | 0 | JavaFoil+Calcfoil stall+Eppler ext transition
85 | 6000000 | 0 | XFOIL ncrit=9
86 | 6000000 | 0.1 | JavaFoil+Calcfoil stall+Eppler ext transition
87 | 6000000 | 0.1 | XFOIL ncrit=9
88 | 6000000 | 0.25 | JavaFoil+Calcfoil stall+Eppler ext transition
89 | 6000000 | 0.25 | XFOIL ncrit=9
90 | 6000000 | 0.5 | JavaFoil+Calcfoil stall+Eppler ext transition
91 | 6000000 | 0.5 | XFOIL ncrit=9
92 | 7000000 | 0 | JavaFoil+Calcfoil stall+Eppler ext transition
93 | 7000000 | 0 | XFOIL ncrit=9
94 | 7000000 | 0.1 | JavaFoil+Calcfoil stall+Eppler ext transition
95 | 7000000 | 0.1 | XFOIL ncrit=9
96 | 7000000 | 0.25 | JavaFoil+Calcfoil stall+Eppler ext transition
97 | 7000000 | 0.25 | XFOIL ncrit=9
98 | 7000000 | 0.5 | JavaFoil+Calcfoil stall+Eppler ext transition
99 | 7000000 | 0.5 | XFOIL ncrit=9
100 | 8000000 | 0 | JavaFoil+Calcfoil stall+Eppler ext transition
101 | 8000000 | 0 | XFOIL ncrit=9
102 | 8000000 | 0.1 | JavaFoil+Calcfoil stall+Eppler ext transition
103 | 8000000 | 0.1 | XFOIL ncrit=9
104 | 8000000 | 0.25 | JavaFoil+Calcfoil stall+Eppler ext transition
105 | 8000000 | 0.25 | XFOIL ncrit=9
106 | 8000000 | 0.5 | JavaFoil+Calcfoil stall+Eppler ext transition
107 | 8000000 | 0.5 | XFOIL ncrit=9
108 | 10000000 | 0 | JavaFoil+Calcfoil stall+Eppler ext transition
109 | 10000000 | 0 | XFOIL ncrit=9
110 | 10000000 | 0.1 | JavaFoil+Calcfoil stall+Eppler ext transition
111 | 10000000 | 0.1 | XFOIL ncrit=9
112 | 10000000 | 0.25 | JavaFoil+Calcfoil stall+Eppler ext transition
113 | 10000000 | 0.25 | XFOIL ncrit=9
114 | 10000000 | 0.5 | JavaFoil+Calcfoil stall+Eppler ext transition
115 | 10000000 | 0.5 | XFOIL ncrit=9
116 | 12000000 | 0 | JavaFoil+Calcfoil stall+Eppler ext transition
117 | 12000000 | 0 | XFOIL ncrit=9
118 | 12000000 | 0.1 | JavaFoil+Calcfoil stall+Eppler ext transition
119 | 12000000 | 0.1 | XFOIL ncrit=9
120 | 12000000 | 0.25 | JavaFoil+Calcfoil stall+Eppler ext transition
121 | 12000000 | 0.25 | XFOIL ncrit=9
122 | 12000000 | 0.5 | JavaFoil+Calcfoil stall+Eppler ext transition
123 | 12000000 | 0.5 | XFOIL ncrit=9
124 | 14000000 | 0 | JavaFoil+Calcfoil stall+Eppler ext transition
125 | 14000000 | 0 | XFOIL ncrit=9
126 | 14000000 | 0.1 | JavaFoil+Calcfoil stall+Eppler ext transition
127 | 14000000 | 0.1 | XFOIL ncrit=9
128 | 14000000 | 0.25 | JavaFoil+Calcfoil stall+Eppler ext transition
129 | 14000000 | 0.25 | XFOIL ncrit=9
130 | 14000000 | 0.5 | JavaFoil+Calcfoil stall+Eppler ext transition
131 | 14000000 | 0.5 | XFOIL ncrit=9
132 | 16000000 | 0 | JavaFoil+Calcfoil stall+Eppler ext transition
133 | 16000000 | 0 | XFOIL ncrit=9
134 | 16000000 | 0.1 | JavaFoil+Calcfoil stall+Eppler ext transition
135 | 16000000 | 0.1 | XFOIL ncrit=9
136 | 16000000 | 0.25 | JavaFoil+Calcfoil stall+Eppler ext transition
137 | 16000000 | 0.25 | XFOIL ncrit=9
138 | 16000000 | 0.5 | JavaFoil+Calcfoil stall+Eppler ext transition
139 | 16000000 | 0.5 | XFOIL ncrit=9
140 | 18000000 | 0 | JavaFoil+Calcfoil stall+Eppler ext transition
141 | 18000000 | 0 | XFOIL ncrit=9
142 | 18000000 | 0.1 | JavaFoil+Calcfoil stall+Eppler ext transition
143 | 18000000 | 0.1 | XFOIL ncrit=9
144 | 18000000 | 0.25 | JavaFoil+Calcfoil stall+Eppler ext transition
145 | 18000000 | 0.25 | XFOIL ncrit=9
146 | 18000000 | 0.5 | JavaFoil+Calcfoil stall+Eppler ext transition
147 | 18000000 | 0.5 | XFOIL ncrit=9
148 | 20000000 | 0 | JavaFoil+Calcfoil stall+Eppler ext transition
149 | 20000000 | 0 | XFOIL ncrit=9
150 | 20000000 | 0.1 | JavaFoil+Calcfoil stall+Eppler ext transition
151 | 20000000 | 0.1 | XFOIL ncrit=9
152 | 20000000 | 0.25 | JavaFoil+Calcfoil stall+Eppler ext transition
153 | 20000000 | 0.25 | XFOIL ncrit=9
154 | 20000000 | 0.5 | JavaFoil+Calcfoil stall+Eppler ext transition
155 | 20000000 | 0.5 | XFOIL ncrit=9
156 | 59700 | 0 | JavaFoil+Calcfoil stall+Eppler ext transition
157 | 59700 | 0 | Wind Tunnel (UIUC Low-Speed Airfoil Test Program, Vol 2)
158 | 59700 | 0 | Wind Tunnel (UIUC Low-Speed Airfoil Test Program, Vol 2)
159 | 59700 | 0 | XFOIL ncrit=9
160 | 59700 | 0.1 | JavaFoil+Calcfoil stall+Eppler ext transition
161 | 59700 | 0.1 | XFOIL ncrit=9
162 | 59700 | 0.25 | JavaFoil+Calcfoil stall+Eppler ext transition
163 | 59700 | 0.25 | XFOIL ncrit=9
164 | 59700 | 0.5 | JavaFoil+Calcfoil stall+Eppler ext transition
165 | 59700 | 0.5 | XFOIL ncrit=9
166 | 200600 | 0 | Wind Tunnel (UIUC Low-Speed Airfoil Test Program, Vol 2)
167 | 200600 | 0 | Wind Tunnel (UIUC Low-Speed Airfoil Test Program, Vol 2)
168 | 300500 | 0 | Wind Tunnel (UIUC Low-Speed Airfoil Test Program, Vol 2)
169 | 300500 | 0 | Wind Tunnel (UIUC Low-Speed Airfoil Test Program, Vol 2)
170 | 60200 | 0 | Wind Tunnel (UIUC Low-Speed Airfoil Test Program, Vol 2)
171 | 60200 | 0 | Wind Tunnel (UIUC Low-Speed Airfoil Test Program, Vol 2)
172 | 100600 | 0 | JavaFoil+Calcfoil stall+Eppler ext transition
173 | 100600 | 0 | Wind Tunnel (UIUC Low-Speed Airfoil Test Program, Vol 2)
174 | 100600 | 0 | Wind Tunnel (UIUC Low-Speed Airfoil Test Program, Vol 2)
175 | 100600 | 0 | XFOIL ncrit=9
176 | 100600 | 0.1 | JavaFoil+Calcfoil stall+Eppler ext transition
177 | 100600 | 0.1 | XFOIL ncrit=9
178 | 100600 | 0.25 | JavaFoil+Calcfoil stall+Eppler ext transition
179 | 100600 | 0.25 | XFOIL ncrit=9
180 | 100600 | 0.5 | JavaFoil+Calcfoil stall+Eppler ext transition
181 | 100600 | 0.5 | XFOIL ncrit=9
182 | 201300 | 0 | Wind Tunnel (UIUC Low-Speed Airfoil Test Program, Vol 2)
183 | 201300 | 0 | Wind Tunnel (UIUC Low-Speed Airfoil Test Program, Vol 2)
184 | 301600 | 0 | Wind Tunnel (UIUC Low-Speed Airfoil Test Program, Vol 2)
185 | 301600 | 0 | Wind Tunnel (UIUC Low-Speed Airfoil Test Program, Vol 2)

## 1. Re 50k Mach 0.00 (1)
BIGFOIL.COM POLAR EXPORT
du8608418
DU 86-084/18 |  |  |  | Cl Max: | 0.728 | at alpha= | 8.5 | deg
JavaFoil+Calcfoil stall+Eppler ext transition |  |  |  | L/D Max: | 50.304 | at alpha= | 5.5 | deg
Re: | 50000 |  |  | Cd Min: | 0.01387 | at alpha= | 4.5 | deg
Mach: | 0 |  |  | Cl=0 at alpha= | -1.0526 | deg
|  |  |  | @ Cl=0.1, Cd= | 0.015875
|  |  |  | @ Cl=0.4, Cd= | 0.016971
|  |  |  | @ Cl=0.6, Cd= | 0.23168
alpha (deg) | Cl | Cd | Cm | Cl/Cd
-13.5 | -0.3 | 0.26288 | -0.002 | -1.141
-13 | -0.32 | 0.2376 | -0.002 | -1.346
-12.5 | -0.34 | 0.21653 | -0.002 | -1.572
-12 | -0.361 | 0.19722 | -0.002 | -1.831
-11.5 | -0.382 | 0.17973 | -0.003 | -2.124
-11 | -0.402 | 0.16267 | -0.003 | -2.471
-10.5 | -0.421 | 0.1455 | -0.003 | -2.892
-10 | -0.438 | 0.13821 | -0.003 | -3.168
-9.5 | -0.452 | 0.12081 | -0.003 | -3.741
-9 | -0.463 | 0.10943 | -0.003 | -4.226
-8.5 | -0.469 | 0.10168 | -0.003 | -4.608
-8 | -0.469 | 0.09481 | -0.003 | -4.95
-7.5 | -0.464 | 0.08273 | -0.003 | -5.61
-7 | -0.453 | 0.0739 | -0.003 | -6.128
-6.5 | -0.435 | 0.06488 | -0.004 | -6.709
-6 | -0.412 | 0.05875 | -0.004 | -7.008
-5.5 | -0.383 | 0.05339 | -0.004 | -7.167
-5 | -0.349 | 0.04873 | -0.004 | -7.155
-4.5 | -0.311 | 0.04448 | -0.005 | -6.984
-4 | -0.269 | 0.04169 | -0.005 | -6.445
-3.5 | -0.225 | 0.0391 | -0.005 | -5.758
-3 | -0.18 | 0.03719 | -0.006 | -4.849
-2.5 | -0.168 | 0.0144 | -0.016 | -11.674
-2 | -0.107 | 0.01542 | -0.016 | -6.951
-1.5 | -0.051 | 0.01534 | -0.017 | -3.302
-1 | 0.006 | 0.0153 | -0.017 | 0.4
-0.5 | 0.063 | 0.01531 | -0.018 | 4.112
0 | 0.118 | 0.01615 | -0.018 | 7.288
0.5 | 0.173 | 0.01623 | -0.019 | 10.687
1 | 0.229 | 0.01634 | -0.019 | 14.022
1.5 | 0.285 | 0.0165 | -0.019 | 17.257
2 | 0.34 | 0.01669 | -0.02 | 20.386
2.5 | 0.396 | 0.01695 | -0.02 | 23.341
3 | 0.451 | 0.01724 | -0.021 | 26.136
3.5 | 0.505 | 0.01758 | -0.021 | 28.746
4 | 0.559 | 0.01797 | -0.022 | 31.12
4.5 | 0.617 | 0.01387 | -0.022 | 44.488
5 | 0.667 | 0.01415 | -0.023 | 47.134
5.5 | 0.714 | 0.0142 | -0.023 | 50.304
6 | 0.631 | 0.04894 | -0.008 | 12.896
6.5 | 0.665 | 0.05364 | -0.008 | 12.393
7 | 0.693 | 0.05877 | -0.008 | 11.788
7.5 | 0.712 | 0.06401 | -0.007 | 11.124
8 | 0.724 | 0.07174 | -0.007 | 10.092
8.5 | 0.728 | 0.07978 | -0.007 | 9.128
9 | 0.725 | 0.09151 | -0.007 | 7.92
9.5 | 0.714 | 0.1005 | -0.007 | 7.105
10 | 0.697 | 0.11636 | -0.007 | 5.987
10.5 | 0.674 | 0.12832 | -0.007 | 5.251
11 | 0.646 | 0.14162 | -0.008 | 4.565
11.5 | 0.616 | 0.1567 | -0.008 | 3.93
12 | 0.583 | 0.169 | -0.008 | 3.45
12.5 | 0.549 | 0.18224 | -0.008 | 3.013
13 | 0.515 | 0.20254 | -0.008 | 2.542
13.5 | 0.481 | 0.23168 | -0.009 | 2.077

## 2. Re 50k Mach 0.00 (2)
BIGFOIL.COM POLAR EXPORT
du8608418
DU 86-084/18 |  |  |  | Cl Max: | 0.815 | at alpha= | 9.55 | deg
Wind Tunnel (UIUC Low-Speed Airfoil Test Program, Vol 2) |  |  |  | L/D Max: | 29.4545 | at alpha= | 6.51 | deg
Re: | 50000 |  |  | Cd Min: | 0.0152 | at alpha= | -2.74 | deg
Mach: | 0 |  |  | Cl=0 at alpha= | 0.72832 | deg
|  |  |  | @ Cl=0.1, Cd= | 0.020664
|  |  |  | @ Cl=0.4, Cd= | 0.026032
|  |  |  | @ Cl=0.6, Cd= | 0.022417
alpha (deg) | Cl | Cd | Cm | Cl/Cd
-5.77 | -0.48 | 0.0313 |  | -15.3355
-4.24 | -0.388 | 0.0232 |  | -16.7241
-2.74 | -0.295 | 0.0152 |  | -19.4079
-1.19 | -0.166 | 0.0158 |  | -10.5063
0.32 | -0.039 | 0.016 |  | -2.4375
1.88 | 0.11 | 0.021 |  | 5.2381
3.43 | 0.34 | 0.0274 |  | 12.4088
4.96 | 0.533 | 0.023 |  | 23.1739
6.51 | 0.648 | 0.022 |  | 29.4545
8.03 | 0.736 | 0.0342 |  | 21.5205
9.55 | 0.815 | 0.0528 |  | 15.4356

## 3. Re 50k Mach 0.00 (3)
BIGFOIL.COM POLAR EXPORT
du8608418
DU 86-084/18 |  |  |  | Cl Max: | 0.9079 | at alpha= | 20 | deg
XFOIL ncrit=9 |  |  |  | L/D Max: | 30.2396 | at alpha= | 5.5 | deg
Re: | 50000 |  |  | Cd Min: | 0.26778 | at alpha= | 20 | deg
Mach: | 0 |  |  | Cl=0 at alpha= | 0.62674 | deg
|  |  |  | @ Cl=0.1, Cd= | 0.021327
|  |  |  | @ Cl=0.4, Cd= | 0.028414
|  |  |  | @ Cl=0.6, Cd= | 0.025315
alpha (deg) | Cl | Cd | Cm | Cl/Cd
-20 | -0.8074 | 0.25713 | 0.07 | -3.14
-19.5 | -0.7895 | 0.25063 | 0.0661 | -3.1501
-19 | -0.774 | 0.24579 | 0.0612 | -3.149
-18.5 | -0.7677 | 0.24666 | 0.0545 | -3.1124
-18 | -0.74 | 0.23204 | 0.0531 | -3.1891
-17.5 | -0.7218 | 0.2252 | 0.0496 | -3.2052
-17 | -0.7119 | 0.22221 | 0.0439 | -3.2037
-16.5 | -0.6924 | 0.21299 | 0.0409 | -3.2509
-16 | -0.6741 | 0.20588 | 0.0377 | -3.2742
-15.5 | -0.6779 | 0.20644 | 0.031 | -3.2838
-15 | -0.6433 | 0.19221 | 0.0307 | -3.3469
-14.5 | -0.6501 | 0.19185 | 0.0241 | -3.3886
-14 | -0.6156 | 0.17847 | 0.0239 | -3.4493
-13.5 | -0.614 | 0.17365 | 0.019 | -3.5358
-13 | -0.5964 | 0.16561 | 0.0168 | -3.6012
-12.5 | -0.5786 | 0.157 | 0.0148 | -3.6854
-12 | -0.5755 | 0.15066 | 0.011 | -3.8199
-11.5 | -0.5791 | 0.1458 | 0.0068 | -3.9719
-11 | -0.5672 | 0.1378 | 0.0048 | -4.1161
-10.5 | -0.5588 | 0.13034 | 0.0026 | -4.2872
-10 | -0.5396 | 0.12132 | 0.002 | -4.4477
-9.5 | -0.5321 | 0.11461 | 0.0007 | -4.6427
-9 | -0.5187 | 0.10707 | 0.0005 | -4.8445
-8.5 | -0.5085 | 0.09986 | 0.0002 | -5.0921
-8 | -0.5033 | 0.0931 | 0 | -5.406
-7.5 | -0.5075 | 0.08699 | 0.0003 | -5.834
-7 | -0.4887 | 0.07941 | 0.0019 | -6.1541
-6 | -0.5671 | 0.05319 | -0.0242 | -10.6618
-5.5 | -0.5534 | 0.04462 | -0.0206 | -12.4025
-5 | -0.525 | 0.03776 | -0.0163 | -13.9036
-4.5 | -0.4858 | 0.03196 | -0.0131 | -15.2003
-4 | -0.4402 | 0.02766 | -0.0102 | -15.9147
-3.5 | -0.1542 | 0.01958 | -0.037 | -7.8754
-3 | -0.1524 | 0.01907 | -0.0307 | -7.9916
-2.5 | -0.1405 | 0.01886 | -0.0248 | -7.4496
-2 | -0.1235 | 0.01876 | -0.0193 | -6.5832
-1.5 | -0.1035 | 0.01874 | -0.0141 | -5.5229
-1 | -0.0815 | 0.01877 | -0.0092 | -4.342
-0.5 | -0.0582 | 0.01887 | -0.0045 | -3.0843
0 | -0.0335 | 0.01904 | -0.0002 | -1.7595
0.5 | -0.0073 | 0.0193 | 0.0038 | -0.37824
1 | 0.0215 | 0.01968 | 0.007 | 1.0925
1.5 | 0.0526 | 0.0202 | 0.0096 | 2.604
2 | 0.085 | 0.02091 | 0.0116 | 4.065
2.5 | 0.1177 | 0.02182 | 0.0131 | 5.3941
3 | 0.1495 | 0.023 | 0.0142 | 6.5
3.5 | 0.2267 | 0.02544 | 0.0058 | 8.9112
4 | 0.3942 | 0.02845 | -0.0159 | 13.8559
4.5 | 0.573 | 0.02733 | -0.0306 | 20.966
5 | 0.6455 | 0.02192 | -0.021 | 29.448
5.5 | 0.6816 | 0.02254 | -0.0094 | 30.2396
6 | 0.7178 | 0.02637 | -0.0049 | 27.2203
6.5 | 0.7628 | 0.03058 | -0.0021 | 24.9444
7 | 0.8047 | 0.03552 | 0.0007 | 22.6548
7.5 | 0.8392 | 0.04146 | 0.004 | 20.2412
8 | 0.8628 | 0.04894 | 0.0076 | 17.6298
8.5 | 0.8647 | 0.05756 | 0.0114 | 15.0226
9 | 0.8557 | 0.06744 | 0.0136 | 12.6883
9.5 | 0.8108 | 0.07791 | 0.0134 | 10.4069
10 | 0.7554 | 0.09214 | 0.0051 | 8.1984
10.5 | 0.6887 | 0.12185 | -0.0251 | 5.652
11 | 0.6752 | 0.12869 | -0.0276 | 5.2467
11.5 | 0.6945 | 0.13835 | -0.0278 | 5.0199
12 | 0.7105 | 0.14717 | -0.0279 | 4.8278
12.5 | 0.7103 | 0.15468 | -0.0308 | 4.5921
13 | 0.7141 | 0.16236 | -0.0336 | 4.3983
13.5 | 0.7207 | 0.16987 | -0.0363 | 4.2427
14 | 0.7263 | 0.17662 | -0.0394 | 4.1122
14.5 | 0.7401 | 0.18465 | -0.042 | 4.0081
15 | 0.7661 | 0.1957 | -0.0434 | 3.9147
15.5 | 0.7616 | 0.19853 | -0.0491 | 3.8362
16 | 0.7773 | 0.20676 | -0.0523 | 3.7594
16.5 | 0.8109 | 0.22077 | -0.0528 | 3.6731
17 | 0.8031 | 0.22005 | -0.0604 | 3.6496
17.5 | 0.8297 | 0.23176 | -0.0618 | 3.58
18 | 0.8335 | 0.23368 | -0.0682 | 3.5668
18.5 | 0.8647 | 0.24861 | -0.0688 | 3.4781
19 | 0.8659 | 0.24782 | -0.0763 | 3.4941
19.5 | 0.8827 | 0.25438 | -0.0803 | 3.47
20 | 0.9079 | 0.26778 | -0.0822 | 3.3905

## 4. Re 50k Mach 0.10 (1)
BIGFOIL.COM POLAR EXPORT
du8608418
DU 86-084/18 |  |  |  | Cl Max: | 0.724 | at alpha= | 8.5 | deg
JavaFoil+Calcfoil stall+Eppler ext transition |  |  |  | L/D Max: | 50.47 | at alpha= | 5.5 | deg
Re: | 50000 |  |  | Cd Min: | 0.01389 | at alpha= | 4.5 | deg
Mach: | 0.1 |  |  | Cl=0 at alpha= | -1.0526 | deg
|  |  |  | @ Cl=0.1, Cd= | 0.015895
|  |  |  | @ Cl=0.4, Cd= | 0.016991
|  |  |  | @ Cl=0.6, Cd= | 0.24461
alpha (deg) | Cl | Cd | Cm | Cl/Cd
-13 | -0.282 | 0.25221 | -0.002 | -1.116
-12.5 | -0.304 | 0.23387 | -0.002 | -1.301
-12 | -0.327 | 0.20978 | -0.003 | -1.561
-11.5 | -0.351 | 0.19457 | -0.003 | -1.804
-11 | -0.374 | 0.1752 | -0.003 | -2.136
-10.5 | -0.397 | 0.15458 | -0.003 | -2.566
-10 | -0.417 | 0.13897 | -0.003 | -3.001
-9.5 | -0.435 | 0.12522 | -0.003 | -3.472
-9 | -0.449 | 0.11664 | -0.003 | -3.849
-8.5 | -0.458 | 0.10218 | -0.003 | -4.485
-8 | -0.462 | 0.09893 | -0.003 | -4.669
-7.5 | -0.459 | 0.08395 | -0.003 | -5.472
-7 | -0.45 | 0.07556 | -0.003 | -5.958
-6.5 | -0.434 | 0.06606 | -0.004 | -6.572
-6 | -0.412 | 0.05953 | -0.004 | -6.916
-5.5 | -0.383 | 0.05419 | -0.004 | -7.073
-5 | -0.35 | 0.04865 | -0.004 | -7.189
-4.5 | -0.312 | 0.04487 | -0.005 | -6.951
-4 | -0.27 | 0.04185 | -0.005 | -6.448
-3.5 | -0.226 | 0.03919 | -0.005 | -5.771
-3 | -0.181 | 0.03719 | -0.006 | -4.874
-2.5 | -0.169 | 0.01441 | -0.016 | -11.722
-2 | -0.108 | 0.01544 | -0.016 | -6.977
-1.5 | -0.051 | 0.01537 | -0.017 | -3.313
-1 | 0.006 | 0.01533 | -0.017 | 0.401
-0.5 | 0.063 | 0.01533 | -0.018 | 4.127
0 | 0.118 | 0.01617 | -0.018 | 7.315
0.5 | 0.174 | 0.01625 | -0.019 | 10.727
1 | 0.23 | 0.01637 | -0.019 | 14.073
1.5 | 0.286 | 0.01653 | -0.02 | 17.319
2 | 0.342 | 0.01673 | -0.02 | 20.439
2.5 | 0.398 | 0.01698 | -0.02 | 23.418
3 | 0.453 | 0.01728 | -0.021 | 26.215
3.5 | 0.508 | 0.01762 | -0.021 | 28.816
4 | 0.562 | 0.01801 | -0.022 | 31.203
4.5 | 0.62 | 0.01389 | -0.023 | 44.625
5 | 0.67 | 0.01417 | -0.023 | 47.275
5.5 | 0.717 | 0.01421 | -0.023 | 50.47
6 | 0.634 | 0.04926 | -0.008 | 12.86
6.5 | 0.667 | 0.05347 | -0.008 | 12.47
7 | 0.694 | 0.05842 | -0.008 | 11.882
7.5 | 0.712 | 0.06526 | -0.008 | 10.913
8 | 0.722 | 0.07225 | -0.007 | 9.996
8.5 | 0.724 | 0.0819 | -0.007 | 8.84
9 | 0.718 | 0.09122 | -0.007 | 7.866
9.5 | 0.703 | 0.10185 | -0.007 | 6.904
10 | 0.682 | 0.11823 | -0.007 | 5.766
10.5 | 0.654 | 0.13423 | -0.007 | 4.874
11 | 0.622 | 0.14669 | -0.008 | 4.242
11.5 | 0.587 | 0.15808 | -0.008 | 3.713
12 | 0.55 | 0.17877 | -0.008 | 3.075
12.5 | 0.512 | 0.19608 | -0.008 | 2.609
13 | 0.474 | 0.21491 | -0.008 | 2.204
13.5 | 0.437 | 0.24461 | -0.009 | 1.786

## 5. Re 50k Mach 0.10 (2)
BIGFOIL.COM POLAR EXPORT
du8608418
DU 86-084/18 |  |  |  | Cl Max: | 0.9126 | at alpha= | 20 | deg
XFOIL ncrit=9 |  |  |  | L/D Max: | 30.3403 | at alpha= | 5 | deg
Re: | 50000 |  |  | Cd Min: | 0.26988 | at alpha= | 20 | deg
Mach: | 0.1 |  |  | Cl=0 at alpha= | 0.63021 | deg
|  |  |  | @ Cl=0.1, Cd= | 0.021409
|  |  |  | @ Cl=0.4, Cd= | 0.028527
|  |  |  | @ Cl=0.6, Cd= | 0.025363
alpha (deg) | Cl | Cd | Cm | Cl/Cd
-20 | -0.81 | 0.25782 | 0.0707 | -3.1417
-19.5 | -0.7922 | 0.25145 | 0.0666 | -3.1505
-19 | -0.7772 | 0.24708 | 0.0615 | -3.1455
-18.5 | -0.7718 | 0.24863 | 0.0546 | -3.1042
-18 | -0.7415 | 0.23248 | 0.0537 | -3.1895
-17.5 | -0.7238 | 0.22592 | 0.0499 | -3.2038
-17 | -0.7153 | 0.22372 | 0.0439 | -3.1973
-16.5 | -0.6924 | 0.21303 | 0.0415 | -3.2502
-16 | -0.6762 | 0.20675 | 0.0378 | -3.2706
-15.5 | -0.6697 | 0.20278 | 0.0324 | -3.3026
-15 | -0.6449 | 0.19292 | 0.0308 | -3.3428
-14.5 | -0.6539 | 0.19332 | 0.0239 | -3.3825
-14 | -0.6169 | 0.17915 | 0.0239 | -3.4435
-13.5 | -0.6074 | 0.17248 | 0.0201 | -3.5216
-13 | -0.5994 | 0.16669 | 0.0165 | -3.5959
-12.5 | -0.5784 | 0.15744 | 0.0149 | -3.6738
-12 | -0.5708 | 0.15043 | 0.0116 | -3.7945
-11.5 | -0.5825 | 0.14686 | 0.0063 | -3.9664
-11 | -0.5706 | 0.1388 | 0.0044 | -4.111
-10.5 | -0.5623 | 0.1313 | 0.0021 | -4.2826
-10 | -0.5319 | 0.12116 | 0.0029 | -4.3901
-9.5 | -0.5354 | 0.11544 | 0.0003 | -4.6379
-9 | -0.5214 | 0.10781 | 0.0002 | -4.8363
-8.5 | -0.5093 | 0.10041 | 0 | -5.0722
-8 | -0.5073 | 0.09388 | -0.0002 | -5.4037
-6 | -0.5673 | 0.05362 | -0.0244 | -10.58
-5.5 | -0.5549 | 0.04516 | -0.0208 | -12.2874
-5 | -0.5277 | 0.03826 | -0.0165 | -13.7925
-4.5 | -0.489 | 0.03235 | -0.0133 | -15.1159
-4 | -0.4437 | 0.02798 | -0.0104 | -15.8578
-3.5 | -0.1538 | 0.01969 | -0.0373 | -7.8111
-3 | -0.153 | 0.01915 | -0.0309 | -7.9896
-2.5 | -0.1413 | 0.01892 | -0.0249 | -7.4683
-2 | -0.1242 | 0.01882 | -0.0194 | -6.5994
-1.5 | -0.1041 | 0.01879 | -0.0142 | -5.5402
-1 | -0.0821 | 0.01882 | -0.0092 | -4.3624
-0.5 | -0.0587 | 0.01892 | -0.0045 | -3.1025
0 | -0.0339 | 0.01909 | -0.0002 | -1.7758
0.5 | -0.0075 | 0.01935 | 0.0038 | -0.3876
1 | 0.0213 | 0.01973 | 0.0071 | 1.0796
1.5 | 0.0524 | 0.02027 | 0.0097 | 2.5851
2 | 0.0848 | 0.02098 | 0.0117 | 4.0419
2.5 | 0.1174 | 0.0219 | 0.0132 | 5.3607
3 | 0.1493 | 0.0231 | 0.0143 | 6.4632
3.5 | 0.2365 | 0.02574 | 0.0041 | 9.188
4 | 0.3968 | 0.02855 | -0.016 | 13.8984
4.5 | 0.5755 | 0.02725 | -0.03 | 21.1193
5 | 0.6508 | 0.02145 | -0.0198 | 30.3403
5.5 | 0.6836 | 0.0229 | -0.0089 | 29.8515
6 | 0.7217 | 0.02675 | -0.0046 | 26.9794
6.5 | 0.7669 | 0.03106 | -0.0017 | 24.6909
7 | 0.8079 | 0.03615 | 0.0013 | 22.3485
7.5 | 0.841 | 0.04224 | 0.0046 | 19.91
8 | 0.8631 | 0.04978 | 0.0083 | 17.3383
8.5 | 0.862 | 0.05841 | 0.012 | 14.7577
9 | 0.8513 | 0.06816 | 0.014 | 12.4897
9.5 | 0.8046 | 0.07841 | 0.0136 | 10.2614
10 | 0.7668 | 0.09077 | 0.008 | 8.4477
10.5 | 0.6882 | 0.12236 | -0.0252 | 5.6244
11 | 0.6745 | 0.12916 | -0.0277 | 5.2222
11.5 | 0.6961 | 0.13906 | -0.0278 | 5.0058
12 | 0.7125 | 0.14796 | -0.0279 | 4.8155
12.5 | 0.7129 | 0.15555 | -0.0307 | 4.5831
13 | 0.7171 | 0.16329 | -0.0335 | 4.3916
13.5 | 0.7235 | 0.17081 | -0.0363 | 4.2357
14 | 0.7285 | 0.17746 | -0.0395 | 4.1052
14.5 | 0.7431 | 0.18565 | -0.0421 | 4.0027
15 | 0.7699 | 0.197 | -0.0434 | 3.9081
15.5 | 0.7622 | 0.19899 | -0.0496 | 3.8303
16 | 0.7805 | 0.20786 | -0.0524 | 3.7549
16.5 | 0.7958 | 0.21486 | -0.0558 | 3.7038
17 | 0.8054 | 0.22086 | -0.0607 | 3.6467
17.5 | 0.8339 | 0.23341 | -0.0619 | 3.5727
18 | 0.8358 | 0.23443 | -0.0688 | 3.5652
18.5 | 0.8693 | 0.25052 | -0.069 | 3.47
19 | 0.8691 | 0.24889 | -0.0767 | 3.4919
19.5 | 0.8851 | 0.25506 | -0.0811 | 3.4702
20 | 0.9126 | 0.26988 | -0.0824 | 3.3815

## 6. Re 50k Mach 0.25 (1)
BIGFOIL.COM POLAR EXPORT
du8608418
DU 86-084/18 |  |  |  | Cl Max: | 0.707 | at alpha= | 7.5 | deg
JavaFoil+Calcfoil stall+Eppler ext transition |  |  |  | L/D Max: | 48.631 | at alpha= | 5 | deg
Re: | 50000 |  |  | Cd Min: | 0.01357 | at alpha= | 4 | deg
Mach: | 0.25 |  |  | Cl=0 at alpha= | -1.0517 | deg
|  |  |  | @ Cl=0.1, Cd= | 0.32486
|  |  |  | @ Cl=0.4, Cd= | 0.32486
|  |  |  | @ Cl=0.6, Cd= | 0.32486
alpha (deg) | Cl | Cd | Cm | Cl/Cd
-12 | -0.062 | 0.4302 | -0.003 | -0.143
-11.5 | -0.059 | 0.34907 | -0.003 | -0.169
-11 | -0.056 | 0.26782 | -0.003 | -0.209
-10.5 | -0.156 | 0.22023 | -0.003 | -0.709
-10 | -0.222 | 0.18705 | -0.003 | -1.189
-9.5 | -0.278 | 0.17394 | -0.003 | -1.6
-9 | -0.327 | 0.13856 | -0.003 | -2.357
-8.5 | -0.367 | 0.1242 | -0.003 | -2.953
-8 | -0.397 | 0.10927 | -0.003 | -3.636
-7.5 | -0.417 | 0.10284 | -0.003 | -4.055
-7 | -0.425 | 0.08656 | -0.003 | -4.912
-6.5 | -0.422 | 0.07473 | -0.004 | -5.648
-6 | -0.408 | 0.06362 | -0.004 | -6.42
-5.5 | -0.386 | 0.05703 | -0.004 | -6.761
-5 | -0.355 | 0.05022 | -0.004 | -7.069
-4.5 | -0.318 | 0.04578 | -0.005 | -6.954
-4 | -0.276 | 0.0425 | -0.005 | -6.499
-3.5 | -0.232 | 0.03961 | -0.005 | -5.854
-3 | -0.186 | 0.0374 | -0.006 | -4.973
-2.5 | -0.173 | 0.01448 | -0.017 | -11.98
-2 | -0.111 | 0.01558 | -0.017 | -7.103
-1.5 | -0.052 | 0.01549 | -0.017 | -3.376
-1 | 0.006 | 0.01546 | -0.018 | 0.409
-0.5 | 0.065 | 0.01546 | -0.018 | 4.204
0 | 0.122 | 0.01629 | -0.019 | 7.458
0.5 | 0.179 | 0.01638 | -0.019 | 10.935
1 | 0.237 | 0.01651 | -0.02 | 14.331
1.5 | 0.294 | 0.01669 | -0.02 | 17.625
2 | 0.351 | 0.0169 | -0.021 | 20.792
2.5 | 0.408 | 0.01716 | -0.021 | 23.805
3 | 0.465 | 0.01749 | -0.021 | 26.603
3.5 | 0.521 | 0.01786 | -0.022 | 29.201
4 | 0.583 | 0.01357 | -0.023 | 42.919
4.5 | 0.636 | 0.01403 | -0.023 | 45.296
5 | 0.686 | 0.01411 | -0.024 | 48.631
5.5 | 0.61 | 0.046 | -0.008 | 13.266
6 | 0.646 | 0.05046 | -0.008 | 12.796
6.5 | 0.676 | 0.05592 | -0.008 | 12.096
7 | 0.699 | 0.06212 | -0.008 | 11.248
7.5 | 0.707 | 0.069 | -0.008 | 10.25
8 | 0.703 | 0.07909 | -0.008 | 8.891
8.5 | 0.685 | 0.09484 | -0.007 | 7.226
9 | 0.653 | 0.11143 | -0.007 | 5.86
9.5 | 0.607 | 0.12844 | -0.007 | 4.725
10 | 0.548 | 0.14558 | -0.008 | 3.767
10.5 | 0.479 | 0.17006 | -0.008 | 2.818
11 | 0.402 | 0.18951 | -0.008 | 2.119
11.5 | 0.317 | 0.23082 | -0.009 | 1.373
12 | 0.222 | 0.28407 | -0.009 | 0.781
12.5 | 0.076 | 0.32486 | -0.01 | 0.234

## 7. Re 50k Mach 0.25 (2)
BIGFOIL.COM POLAR EXPORT
du8608418
DU 86-084/18 |  |  |  | Cl Max: | 0.9222 | at alpha= | 20 | deg
XFOIL ncrit=9 |  |  |  | L/D Max: | 31.6211 | at alpha= | 5 | deg
Re: | 50000 |  |  | Cd Min: | 0.26854 | at alpha= | 20 | deg
Mach: | 0.25 |  |  | Cl=0 at alpha= | 0.6569 | deg
|  |  |  | @ Cl=0.1, Cd= | 0.02187
|  |  |  | @ Cl=0.4, Cd= | 0.028372
|  |  |  | @ Cl=0.6, Cd= | 0.025768
alpha (deg) | Cl | Cd | Cm | Cl/Cd
-20 | -0.8254 | 0.26233 | 0.074 | -3.1464
-19.5 | -0.8081 | 0.2568 | 0.0691 | -3.1468
-19 | -0.7974 | 0.25637 | 0.0625 | -3.1103
-18.5 | -0.773 | 0.24375 | 0.0597 | -3.1713
-18 | -0.7525 | 0.23593 | 0.0563 | -3.1895
-17.5 | -0.7379 | 0.23141 | 0.0511 | -3.1887
-17 | -0.7362 | 0.23326 | 0.044 | -3.1561
-16.5 | -0.6992 | 0.21567 | 0.0438 | -3.242
-16 | -0.6933 | 0.21406 | 0.0376 | -3.2388
-15.5 | -0.6653 | 0.20188 | 0.036 | -3.2955
-15 | -0.6602 | 0.19927 | 0.0303 | -3.3131
-14.5 | -0.6333 | 0.18794 | 0.0286 | -3.3697
-14 | -0.6322 | 0.18521 | 0.0231 | -3.4134
-13.5 | -0.6038 | 0.17383 | 0.0217 | -3.4735
-13 | -0.5974 | 0.16787 | 0.0175 | -3.5587
-12.5 | -0.5887 | 0.16187 | 0.0141 | -3.6369
-12 | -0.5674 | 0.15252 | 0.0124 | -3.7202
-11.5 | -0.5544 | 0.14477 | 0.0099 | -3.8295
-11 | -0.5439 | 0.13737 | 0.0074 | -3.9594
-10.5 | -0.5346 | 0.13028 | 0.0051 | -4.1035
-10 | -0.5379 | 0.12466 | 0.002 | -4.3149
-9.5 | -0.5165 | 0.11604 | 0.0019 | -4.4511
-9 | -0.5067 | 0.10865 | 0.0009 | -4.6636
-8.5 | -0.5063 | 0.10224 | -0.0004 | -4.9521
-8 | -0.4976 | 0.0951 | -0.0006 | -5.2324
-7.5 | -0.4868 | 0.08791 | -0.0002 | -5.5375
-7 | -0.4815 | 0.08106 | 0.0004 | -5.94
-6 | -0.5699 | 0.0558 | -0.026 | -10.2133
-5.5 | -0.561 | 0.04796 | -0.0222 | -11.6972
-5 | -0.5406 | 0.04059 | -0.0181 | -13.3186
-4.5 | -0.5055 | 0.03453 | -0.0144 | -14.6394
-4 | -0.462 | 0.0298 | -0.0112 | -15.5034
-3 | -0.1558 | 0.01958 | -0.0319 | -7.9571
-2.5 | -0.1456 | 0.01927 | -0.0257 | -7.5558
-2 | -0.1284 | 0.01913 | -0.02 | -6.712
-1.5 | -0.1078 | 0.01908 | -0.0147 | -5.6499
-1 | -0.0851 | 0.0191 | -0.0096 | -4.4555
-0.5 | -0.0611 | 0.0192 | -0.0048 | -3.1823
0 | -0.0357 | 0.01938 | -0.0003 | -1.8421
0.5 | -0.0091 | 0.01965 | 0.0038 | -0.4631
1 | 0.0199 | 0.02006 | 0.0073 | 0.99202
1.5 | 0.051 | 0.02062 | 0.01 | 2.4733
2 | 0.0835 | 0.02137 | 0.0122 | 3.9073
2.5 | 0.1162 | 0.02236 | 0.0137 | 5.1968
3 | 0.148 | 0.02364 | 0.0148 | 6.2606
3.5 | 0.2827 | 0.02708 | -0.0035 | 10.4394
4 | 0.4597 | 0.02903 | -0.0235 | 15.8353
4.5 | 0.5942 | 0.02614 | -0.0269 | 22.7314
5 | 0.671 | 0.02122 | -0.0141 | 31.6211
5.5 | 0.6985 | 0.02477 | -0.0066 | 28.1994
6 | 0.7427 | 0.02879 | -0.0029 | 25.7972
6.5 | 0.7874 | 0.0337 | 0.0003 | 23.365
7 | 0.8231 | 0.03951 | 0.004 | 20.8327
7.5 | 0.8471 | 0.0462 | 0.0079 | 18.3355
8 | 0.8525 | 0.05447 | 0.0118 | 15.6508
8.5 | 0.8487 | 0.06265 | 0.0146 | 13.5467
9 | 0.8283 | 0.07167 | 0.016 | 11.5571
9.5 | 0.7626 | 0.08416 | 0.0107 | 9.0613
10 | 0.7627 | 0.09413 | 0.009 | 8.1026
10.5 | 0.6674 | 0.12394 | -0.0275 | 5.3849
11 | 0.6739 | 0.13189 | -0.0282 | 5.1096
11.5 | 0.6785 | 0.13988 | -0.03 | 4.8506
12 | 0.6901 | 0.14841 | -0.0314 | 4.65
12.5 | 0.7027 | 0.15644 | -0.0328 | 4.4918
13 | 0.7177 | 0.1655 | -0.0348 | 4.3366
13.5 | 0.7402 | 0.17623 | -0.0362 | 4.2002
14 | 0.7456 | 0.18306 | -0.0396 | 4.073
14.5 | 0.7619 | 0.19191 | -0.0421 | 3.9701
15 | 0.7567 | 0.19467 | -0.0479 | 3.8871
15.5 | 0.7706 | 0.20247 | -0.0515 | 3.806
16 | 0.8015 | 0.21534 | -0.0527 | 3.722
16.5 | 0.8003 | 0.21689 | -0.0594 | 3.6899
17 | 0.8237 | 0.22735 | -0.0618 | 3.623
17.5 | 0.8343 | 0.23171 | -0.0671 | 3.6006
18 | 0.8517 | 0.23971 | -0.071 | 3.553
18.5 | 0.8683 | 0.24613 | -0.0754 | 3.5278
19 | 0.8907 | 0.25706 | -0.0784 | 3.4649
19.5 | 0.901 | 0.25973 | -0.0849 | 3.469
20 | 0.9222 | 0.26854 | -0.0881 | 3.4341

## 8. Re 50k Mach 0.50 (1)
BIGFOIL.COM POLAR EXPORT
du8608418
DU 86-084/18 |  |  |  | Cl Max: | 1.119 | at alpha= | 20 | deg
JavaFoil+Calcfoil stall+Eppler ext transition |  |  |  | L/D Max: | 31.481 | at alpha= | 5 | deg
Re: | 50000 |  |  | Cd Min: | 0.01481 | at alpha= | -2.5 | deg
Mach: | 0.5 |  |  | Cl=0 at alpha= | -1.0538 | deg
|  |  |  | @ Cl=0.1, Cd= | 0.016384
|  |  |  | @ Cl=0.4, Cd= | 0.017686
|  |  |  | @ Cl=0.6, Cd= | 0.021043
alpha (deg) | Cl | Cd | Cm | Cl/Cd
-20 | -1.004 | 0.43733 | -0.002 | -2.296
-19.5 | -0.979 | 0.42622 | -0.002 | -2.297
-19 | -0.954 | 0.42659 | -0.002 | -2.235
-18.5 | -0.928 | 0.41616 | -0.002 | -2.23
-18 | -0.902 | 0.40408 | -0.002 | -2.232
-17.5 | -0.874 | 0.38807 | -0.003 | -2.253
-17 | -0.849 | 0.37268 | -0.003 | -2.277
-16.5 | -0.823 | 0.36156 | -0.003 | -2.276
-16 | -0.797 | 0.35695 | -0.003 | -2.234
-15.5 | -0.771 | 0.35662 | -0.003 | -2.163
-15 | -0.743 | 0.32308 | -0.003 | -2.301
-14.5 | -0.717 | 0.31811 | -0.004 | -2.255
-14 | -0.691 | 0.31418 | -0.004 | -2.201
-13.5 | -0.665 | 0.31104 | -0.004 | -2.139
-13 | -0.638 | 0.28093 | -0.004 | -2.271
-12.5 | -0.612 | 0.27901 | -0.004 | -2.192
-12 | -0.585 | 0.27508 | -0.004 | -2.128
-11.5 | -0.559 | 0.27031 | -0.005 | -2.068
-11 | -0.532 | 0.24411 | -0.004 | -2.179
-10.5 | -0.506 | 0.41302 | -0.005 | -1.224
-10 | -0.479 | 0.23112 | -0.005 | -2.072
-9.5 | -0.453 | 0.22762 | -0.005 | -1.988
-9 | -0.426 | 0.22335 | -0.005 | -1.907
-8.5 | -0.399 | 0.19392 | -0.005 | -2.057
-8 | -0.372 | 0.19196 | -0.005 | -1.939
-7.5 | -0.346 | 0.18631 | -0.005 | -1.855
-7 | -0.319 | 0.16849 | -0.005 | -1.892
-6.5 | -0.292 | 0.16552 | -0.005 | -1.765
-6 | -0.265 | 0.16512 | -0.005 | -1.607
-5.5 | -0.239 | 0.16289 | -0.005 | -1.465
-5 | -0.311 | 0.08279 | -0.004 | -3.76
-4.5 | -0.332 | 0.05622 | -0.005 | -5.908
-4 | -0.299 | 0.04667 | -0.005 | -6.398
-3.5 | -0.255 | 0.04189 | -0.006 | -6.087
-3 | -0.206 | 0.03858 | -0.006 | -5.347
-2.5 | -0.193 | 0.01481 | -0.019 | -13.051
-2 | -0.123 | 0.01617 | -0.019 | -7.634
-1.5 | -0.058 | 0.01607 | -0.019 | -3.636
-1 | 0.007 | 0.01601 | -0.02 | 0.441
-0.5 | 0.073 | 0.01602 | -0.02 | 4.535
0 | 0.136 | 0.01687 | -0.021 | 8.05
0.5 | 0.2 | 0.01698 | -0.021 | 11.784
1 | 0.264 | 0.01715 | -0.022 | 15.42
1.5 | 0.329 | 0.01735 | -0.022 | 18.934
2 | 0.392 | 0.01764 | -0.023 | 22.244
2.5 | 0.456 | 0.01801 | -0.023 | 25.321
3 | 0.519 | 0.01844 | -0.024 | 28.14
3.5 | 0.586 | 0.02074 | -0.025 | 28.265
4 | 0.647 | 0.02206 | -0.025 | 29.33
4.5 | 0.702 | 0.0231 | -0.026 | 30.387
5 | 0.749 | 0.02379 | -0.026 | 31.481
5.5 | 0.652 | 0.05087 | -0.008 | 12.827
6 | 0.655 | 0.06204 | -0.008 | 10.56
6.5 | 0.563 | 0.0932 | -0.009 | 6.038
7 | 0.431 | 0.16104 | -0.009 | 2.679
7.5 | 0.458 | 0.17223 | -0.009 | 2.659
8 | 0.485 | 0.20043 | -0.011 | 2.419
8.5 | 0.511 | 0.20297 | -0.011 | 2.519
9 | 0.538 | 0.21857 | -0.013 | 2.463
9.5 | 0.565 | 0.22229 | -0.013 | 2.54
10 | 0.592 | 0.24237 | -0.014 | 2.442
10.5 | 0.618 | 0.24637 | -0.015 | 2.509
11 | 0.644 | 0.26261 | -0.015 | 2.454
11.5 | 0.672 | 0.28495 | -0.016 | 2.358
12 | 0.698 | 0.28878 | -0.017 | 2.418
12.5 | 0.724 | 0.29629 | -0.017 | 2.444
13 | 0.752 | 0.33213 | -0.018 | 2.264
13.5 | 0.778 | 0.3366 | -0.018 | 2.311
14 | 0.804 | 0.33949 | -0.019 | 2.368
14.5 | 0.83 | 0.34029 | -0.019 | 2.439
15 | 0.858 | 0.37058 | -0.02 | 2.315
15.5 | 0.884 | 0.37495 | -0.021 | 2.357
16 | 0.909 | 0.36425 | -0.021 | 2.497
16.5 | 0.935 | 0.37369 | -0.021 | 2.503
17 | 0.963 | 0.39466 | -0.023 | 2.441
17.5 | 0.989 | 0.4166 | -0.023 | 2.374
18 | 1.015 | 0.42031 | -0.023 | 2.414
18.5 | 1.04 | 0.42048 | -0.024 | 2.473
19 | 1.066 | 0.42656 | -0.024 | 2.499
19.5 | 1.094 | 0.45332 | -0.026 | 2.413
20 | 1.119 | 0.46061 | -0.026 | 2.429

## 9. Re 50k Mach 0.50 (2)
BIGFOIL.COM POLAR EXPORT
du8608418
DU 86-084/18 |  |  |  | Cl Max: | 1.0159 | at alpha= | 20 | deg
XFOIL ncrit=9 |  |  |  | L/D Max: | 29.0017 | at alpha= | 4.5 | deg
Re: | 50000 |  |  | Cd Min: | 0.30322 | at alpha= | 20 | deg
Mach: | 0.5 |  |  | Cl=0 at alpha= | 0.77119 | deg
|  |  |  | @ Cl=0.1, Cd= | 0.024017
|  |  |  | @ Cl=0.4, Cd= | 0.029389
|  |  |  | @ Cl=0.6, Cd= | 0.026038
alpha (deg) | Cl | Cd | Cm | Cl/Cd
-20 | -0.9069 | 0.28999 | 0.0875 | -3.1273
-19.5 | -0.882 | 0.27983 | 0.083 | -3.1519
-19 | -0.86 | 0.27276 | 0.0772 | -3.153
-18.5 | -0.8454 | 0.27217 | 0.0695 | -3.1061
-18 | -0.8142 | 0.25582 | 0.0667 | -3.1827
-17.5 | -0.792 | 0.24839 | 0.0615 | -3.1885
-17 | -0.7757 | 0.24408 | 0.0549 | -3.1781
-16.5 | -0.7462 | 0.23158 | 0.0518 | -3.2222
-16 | -0.7376 | 0.23115 | 0.0444 | -3.191
-15.5 | -0.7023 | 0.21544 | 0.0423 | -3.2598
-15 | -0.6936 | 0.21338 | 0.0356 | -3.2505
-14.5 | -0.6601 | 0.19959 | 0.0333 | -3.3073
-14 | -0.6479 | 0.19429 | 0.0277 | -3.3347
-13.5 | -0.6243 | 0.18517 | 0.0244 | -3.3715
-13 | -0.6012 | 0.17581 | 0.0211 | -3.4196
-12.5 | -0.5868 | 0.16873 | 0.0169 | -3.4777
-12 | -0.5842 | 0.16453 | 0.0122 | -3.5507
-11.5 | -0.5607 | 0.15453 | 0.0099 | -3.6284
-11 | -0.5346 | 0.14479 | 0.0082 | -3.6922
-10.5 | -0.5221 | 0.13765 | 0.0056 | -3.793
-10 | -0.5245 | 0.13254 | 0.0023 | -3.9573
-9.5 | -0.494 | 0.12203 | 0.0013 | -4.0482
-9 | -0.4868 | 0.1153 | -0.0006 | -4.222
-8 | -0.4589 | 0.09947 | -0.0034 | -4.6135
-7.5 | -0.478 | 0.0879 | -0.0213 | -5.438
-7 | -0.4873 | 0.07758 | -0.0304 | -6.2813
-6.5 | -0.5068 | 0.06983 | -0.0334 | -7.2576
-6 | -0.5356 | 0.0633 | -0.0317 | -8.4613
-5.5 | -0.5521 | 0.05718 | -0.0275 | -9.6555
-5 | -0.5583 | 0.0507 | -0.023 | -11.0118
-4.5 | -0.5516 | 0.04412 | -0.0189 | -12.5023
-4 | -0.5267 | 0.03768 | -0.015 | -13.9782
-3.5 | -0.4836 | 0.03183 | -0.0114 | -15.1932
-3 | -0.4282 | 0.02714 | -0.0081 | -15.7775
-2.5 | -0.1579 | 0.02103 | -0.0295 | -7.5083
-2 | -0.1449 | 0.02057 | -0.023 | -7.0442
-1.5 | -0.1234 | 0.02039 | -0.017 | -6.052
-1 | -0.0985 | 0.02037 | -0.0113 | -4.8355
-0.5 | -0.072 | 0.02047 | -0.0059 | -3.5173
0 | -0.0444 | 0.02068 | -0.0009 | -2.147
0.5 | -0.016 | 0.02102 | 0.0038 | -0.76118
1 | 0.0135 | 0.02151 | 0.008 | 0.62762
1.5 | 0.0448 | 0.02221 | 0.0113 | 2.0171
2 | 0.0771 | 0.02317 | 0.0139 | 3.3276
2.5 | 0.1144 | 0.02455 | 0.0147 | 4.6599
3 | 0.2889 | 0.02859 | -0.009 | 10.1049
3.5 | 0.4976 | 0.03009 | -0.0298 | 16.5371
4 | 0.6136 | 0.0255 | -0.0245 | 24.0627
4.5 | 0.6914 | 0.02384 | -0.0121 | 29.0017
5 | 0.7311 | 0.02753 | -0.0052 | 26.5565
5.5 | 0.7761 | 0.03218 | -0.0001 | 24.1175
6 | 0.8071 | 0.03765 | 0.0053 | 21.4369
6.5 | 0.8264 | 0.0443 | 0.0105 | 18.6546
7 | 0.8221 | 0.05139 | 0.0153 | 15.9973
7.5 | 0.7952 | 0.05949 | 0.0179 | 13.367
8 | 0.7594 | 0.06822 | 0.0179 | 11.1316
8.5 | 0.7319 | 0.07872 | 0.0135 | 9.2975
9.5 | 0.6924 | 0.10397 | -0.0036 | 6.6596
10 | 0.6965 | 0.11484 | -0.0078 | 6.065
11 | 0.6722 | 0.14146 | -0.031 | 4.7519
11.5 | 0.6916 | 0.15085 | -0.0324 | 4.5847
12 | 0.71 | 0.1609 | -0.0348 | 4.4127
12.5 | 0.7103 | 0.16676 | -0.0384 | 4.2594
13 | 0.7301 | 0.17568 | -0.0407 | 4.1559
13.5 | 0.7431 | 0.18355 | -0.0445 | 4.0485
14 | 0.7579 | 0.19163 | -0.0486 | 3.955
14.5 | 0.7759 | 0.20007 | -0.0526 | 3.8781
15 | 0.795 | 0.20846 | -0.0566 | 3.8137
15.5 | 0.8157 | 0.21742 | -0.0606 | 3.7517
16 | 0.8484 | 0.23146 | -0.063 | 3.6654
16.5 | 0.8554 | 0.23401 | -0.07 | 3.6554
17 | 0.8829 | 0.24621 | -0.0734 | 3.586
17.5 | 0.8982 | 0.2513 | -0.0797 | 3.5742
18 | 0.9231 | 0.26245 | -0.0838 | 3.5172
18.5 | 0.9423 | 0.26895 | -0.0896 | 3.5036
19 | 0.965 | 0.27879 | -0.0946 | 3.4614
19.5 | 0.9849 | 0.28556 | -0.1006 | 3.449
20 | 1.0159 | 0.30322 | -0.1034 | 3.3504

## 10. Re 100k Mach 0.00 (1)
BIGFOIL.COM POLAR EXPORT
du8608418
DU 86-084/18 |  |  |  | Cl Max: | 0.728 | at alpha= | 8.5 | deg
JavaFoil+Calcfoil stall+Eppler ext transition |  |  |  | L/D Max: | 60.516 | at alpha= | 5.5 | deg
Re: | 100000 |  |  | Cd Min: | 0.01099 | at alpha= | -1 | deg
Mach: | 0 |  |  | Cl=0 at alpha= | -1.0526 | deg
|  |  |  | @ Cl=0.1, Cd= | 0.011542
|  |  |  | @ Cl=0.4, Cd= | 0.012445
|  |  |  | @ Cl=0.6, Cd= | 0.18814
alpha (deg) | Cl | Cd | Cm | Cl/Cd
-13.5 | -0.3 | 0.21802 | -0.002 | -1.377
-13 | -0.32 | 0.19308 | -0.002 | -1.657
-12.5 | -0.34 | 0.18272 | -0.002 | -1.863
-12 | -0.361 | 0.16203 | -0.003 | -2.229
-11.5 | -0.382 | 0.15054 | -0.003 | -2.536
-11 | -0.402 | 0.1363 | -0.003 | -2.949
-10.5 | -0.421 | 0.11833 | -0.003 | -3.557
-10 | -0.438 | 0.11288 | -0.003 | -3.879
-9.5 | -0.452 | 0.10446 | -0.003 | -4.327
-9 | -0.463 | 0.0924 | -0.003 | -5.006
-8.5 | -0.469 | 0.08284 | -0.003 | -5.656
-8 | -0.469 | 0.08054 | -0.003 | -5.826
-7.5 | -0.464 | 0.07055 | -0.003 | -6.579
-7 | -0.453 | 0.06438 | -0.003 | -7.034
-6.5 | -0.435 | 0.05756 | -0.004 | -7.562
-6 | -0.412 | 0.05252 | -0.004 | -7.84
-5.5 | -0.383 | 0.04744 | -0.004 | -8.064
-5 | -0.349 | 0.04372 | -0.004 | -7.975
-4.5 | -0.311 | 0.04077 | -0.005 | -7.621
-4 | -0.269 | 0.03803 | -0.005 | -7.067
-3.5 | -0.225 | 0.03602 | -0.005 | -6.251
-3 | -0.225 | 0.01176 | -0.016 | -19.149
-2.5 | -0.168 | 0.01158 | -0.016 | -14.517
-2 | -0.107 | 0.01108 | -0.016 | -9.677
-1.5 | -0.051 | 0.01102 | -0.017 | -4.599
-1 | 0.006 | 0.01099 | -0.017 | 0.557
-0.5 | 0.063 | 0.01099 | -0.018 | 5.73
0 | 0.118 | 0.01181 | -0.018 | 9.966
0.5 | 0.173 | 0.01187 | -0.019 | 14.612
1 | 0.229 | 0.01196 | -0.019 | 19.169
1.5 | 0.285 | 0.01209 | -0.019 | 23.571
2 | 0.34 | 0.01223 | -0.02 | 27.829
2.5 | 0.396 | 0.01243 | -0.02 | 31.847
3 | 0.451 | 0.01264 | -0.021 | 35.668
3.5 | 0.505 | 0.01289 | -0.021 | 39.216
4 | 0.559 | 0.0132 | -0.022 | 42.366
4.5 | 0.64 | 0.01415 | -0.023 | 45.257
5 | 0.693 | 0.01489 | -0.024 | 46.506
5.5 | 0.716 | 0.01182 | -0.023 | 60.516
6 | 0.631 | 0.045 | -0.008 | 14.027
6.5 | 0.665 | 0.049 | -0.008 | 13.569
7 | 0.693 | 0.05262 | -0.008 | 13.166
7.5 | 0.712 | 0.058 | -0.008 | 12.276
8 | 0.724 | 0.06369 | -0.008 | 11.368
8.5 | 0.728 | 0.07024 | -0.007 | 10.367
9 | 0.725 | 0.07692 | -0.007 | 9.422
9.5 | 0.714 | 0.08642 | -0.007 | 8.262
10 | 0.697 | 0.09706 | -0.007 | 7.178
10.5 | 0.674 | 0.10695 | -0.008 | 6.3
11 | 0.646 | 0.11704 | -0.008 | 5.523
11.5 | 0.616 | 0.12823 | -0.008 | 4.803
12 | 0.583 | 0.13761 | -0.008 | 4.237
12.5 | 0.549 | 0.15183 | -0.009 | 3.617
13 | 0.515 | 0.16918 | -0.009 | 3.044
13.5 | 0.481 | 0.18814 | -0.009 | 2.558

## 11. Re 100k Mach 0.00 (2)
BIGFOIL.COM POLAR EXPORT
du8608418
DU 86-084/18 |  |  |  | Cl Max: | 0.909 | at alpha= | 9.58 | deg
Wind Tunnel (UIUC Low-Speed Airfoil Test Program, Vol 2) |  |  |  | L/D Max: | 38.3333 | at alpha= | 5 | deg
Re: | 100000 |  |  | Cd Min: | 0.0127 | at alpha= | -1.18 | deg
Mach: | 0 |  |  | Cl=0 at alpha= | -0.24932 | deg
|  |  |  | @ Cl=0.1, Cd= | 0.015752
|  |  |  | @ Cl=0.4, Cd= | 0.018549
|  |  |  | @ Cl=0.6, Cd= | 0.01566
alpha (deg) | Cl | Cd | Cm | Cl/Cd
-5.73 | -0.456 | 0.0299 |  | -15.2508
-4.22 | -0.345 | 0.0211 |  | -16.3507
-2.71 | -0.219 | 0.0152 |  | -14.4079
-1.18 | -0.105 | 0.0127 |  | -8.2677
0.38 | 0.071 | 0.0154 |  | 4.6104
1.92 | 0.269 | 0.0178 |  | 15.1124
3.46 | 0.479 | 0.019 |  | 25.2105
5 | 0.598 | 0.0156 |  | 38.3333
6.51 | 0.715 | 0.0191 |  | 37.4346
8.04 | 0.819 | 0.0306 |  | 26.7647
9.58 | 0.909 | 0.0497 |  | 18.2897

## 12. Re 100k Mach 0.00 (3)
BIGFOIL.COM POLAR EXPORT
du8608418
DU 86-084/18 |  |  |  | Cl Max: | 0.97 | at alpha= | 11.82 | deg
Wind Tunnel (UIUC Low-Speed Airfoil Test Program, Vol 2) |  |  |  | L/D Max: |  | at alpha= |  | deg
Re: | 100000 |  |  | Cd Min: |  | at alpha= |  | deg
Mach: | 0 |  |  | Cl=0 at alpha= | -0.19557 | deg
@ Cl=0.1, Cd=
@ Cl=0.4, Cd=
@ Cl=0.6, Cd=
alpha (deg) | Cl | Cd | Cm | Cl/Cd
-5.99 | -0.442 |  | -0.026
-5.96 | -0.46 |  | -0.026
-4.92 | -0.383 |  | -0.026
-4.46 | -0.364 |  | -0.026
-4.02 | -0.321 |  | -0.026
-3.38 | -0.281 |  | -0.026
-2.96 | -0.231 |  | -0.026
-2.54 | -0.215 |  | -0.026
-1.86 | -0.164 |  | -0.026
-1.43 | -0.128 |  | -0.026
-0.85 | -0.071 |  | -0.026
-0.33 | -0.02 |  | -0.026
0.08 | 0.041 |  | -0.026
0.68 | 0.108 |  | -0.026
1.04 | 0.152 |  | -0.026
1.79 | 0.249 |  | -0.026
2.17 | 0.313 |  | -0.026
2.62 | 0.38 |  | -0.026
3.29 | 0.459 |  | -0.026
3.75 | 0.496 |  | -0.026
4.2 | 0.534 |  | -0.026
4.85 | 0.577 |  | -0.026
5.32 | 0.618 |  | -0.026
5.69 | 0.639 |  | -0.026
6.29 | 0.692 |  | -0.026
6.88 | 0.729 |  | -0.026
7.43 | 0.769 |  | -0.026
7.75 | 0.789 |  | -0.026
8.38 | 0.835 |  | -0.026
8.92 | 0.863 |  | -0.026
9.44 | 0.893 |  | -0.026
9.77 | 0.906 |  | -0.026
10.33 | 0.942 |  | -0.026
10.85 | 0.95 |  | -0.026
11.28 | 0.955 |  | -0.026
11.82 | 0.97 |  | -0.026
12.41 | 0.952 |  | -0.026
12.91 | 0.914 |  | -0.026
13.35 | 0.918 |  | -0.026
13.77 | 0.883 |  | -0.026
14.37 | 0.869 |  | -0.026
14.89 | 0.872 |  | -0.026
15.35 | 0.909 |  | -0.026
15.91 | 0.87 |  | -0.026
16.25 | 0.868 |  | -0.026
16.95 | 0.862 |  | -0.026
17.26 | 0.845 |  | -0.026
17.81 | 0.854 |  | -0.026
18.98 | 0.867 |  | -0.026

## 13. Re 100k Mach 0.00 (4)
BIGFOIL.COM POLAR EXPORT
du8608418
DU 86-084/18 |  |  |  | Cl Max: | 0.9004 | at alpha= | 20 | deg
XFOIL ncrit=9 |  |  |  | L/D Max: | 45.5287 | at alpha= | 4.5 | deg
Re: | 100000 |  |  | Cd Min: | 0.2588 | at alpha= | 20 | deg
Mach: | 0 |  |  | Cl=0 at alpha= | 0.62094 | deg
|  |  |  | @ Cl=0.1, Cd= | 0.016868
|  |  |  | @ Cl=0.4, Cd= | 0.018098
|  |  |  | @ Cl=0.6, Cd= | 0.016257
alpha (deg) | Cl | Cd | Cm | Cl/Cd
-20 | -0.8032 | 0.25481 | 0.0711 | -3.1522
-19.5 | -0.786 | 0.24864 | 0.0667 | -3.1612
-19 | -0.7694 | 0.24331 | 0.0616 | -3.1622
-18.5 | -0.7587 | 0.2415 | 0.0551 | -3.1416
-18 | -0.7508 | 0.23958 | 0.0492 | -3.1338
-17.5 | -0.7222 | 0.22342 | 0.0481 | -3.2325
-17 | -0.702 | 0.21534 | 0.0456 | -3.26
-16.5 | -0.685 | 0.20854 | 0.042 | -3.2847
-16 | -0.6691 | 0.20187 | 0.0379 | -3.3145
-15.5 | -0.6585 | 0.19692 | 0.0322 | -3.344
-15 | -0.6576 | 0.19416 | 0.0256 | -3.3869
-14.5 | -0.6337 | 0.18188 | 0.0239 | -3.4842
-14 | -0.6111 | 0.17315 | 0.0227 | -3.5293
-13.5 | -0.5978 | 0.16609 | 0.0192 | -3.5993
-13 | -0.5965 | 0.16064 | 0.0129 | -3.7133
-12.5 | -0.6022 | 0.15557 | 0.005 | -3.8709
-12 | -0.5667 | 0.1434 | 0.0082 | -3.9519
-11.5 | -0.5588 | 0.13612 | 0.0044 | -4.1052
-11 | -0.5734 | 0.13028 | -0.0053 | -4.4013
-10.5 | -0.5428 | 0.12069 | -0.0022 | -4.4975
-10 | -0.5551 | 0.11366 | -0.011 | -4.8839
-9.5 | -0.5326 | 0.10509 | -0.0095 | -5.068
-9 | -0.5607 | 0.09727 | -0.0224 | -5.7644
-8.5 | -0.5335 | 0.08921 | -0.0186 | -5.9803
-8 | -0.5876 | 0.08156 | -0.0325 | -7.2045
-7.5 | -0.5762 | 0.07374 | -0.0318 | -7.8139
-7 | -0.5629 | 0.06659 | -0.0281 | -8.4532
-6.5 | -0.5763 | 0.06134 | -0.0234 | -9.3952
-5.5 | -0.5686 | 0.04073 | -0.0165 | -13.9602
-5 | -0.5374 | 0.03199 | -0.0121 | -16.799
-4.5 | -0.4957 | 0.0263 | -0.0083 | -18.8479
-4 | -0.4513 | 0.0232 | -0.0058 | -19.4526
-3.5 | -0.4044 | 0.01983 | -0.0033 | -20.3933
-3 | -0.3629 | 0.01696 | -0.0005 | -21.3974
-2.5 | -0.1479 | 0.0151 | -0.024 | -9.7947
-2 | -0.1316 | 0.01501 | -0.0183 | -8.7675
-1.5 | -0.1121 | 0.01499 | -0.013 | -7.4783
-1 | -0.0908 | 0.01503 | -0.008 | -6.0413
-0.5 | -0.0687 | 0.01513 | -0.0031 | -4.5406
0 | -0.0458 | 0.0153 | 0.0015 | -2.9935
0.5 | -0.0216 | 0.01554 | 0.0057 | -1.39
1 | 0.0677 | 0.01656 | -0.0027 | 4.0882
1.5 | 0.1651 | 0.01749 | -0.0123 | 9.4397
2 | 0.2788 | 0.01819 | -0.0242 | 15.3271
2.5 | 0.4239 | 0.01808 | -0.0405 | 23.4458
3 | 0.5359 | 0.01725 | -0.0483 | 31.0667
3.5 | 0.5802 | 0.01683 | -0.0426 | 34.4742
4 | 0.6089 | 0.016 | -0.0343 | 38.0562
4.5 | 0.6415 | 0.01409 | -0.0256 | 45.5287
5 | 0.666 | 0.01509 | -0.0169 | 44.1352
5.5 | 0.6887 | 0.01762 | -0.0114 | 39.0863
6 | 0.7177 | 0.02011 | -0.0069 | 35.6887
6.5 | 0.7536 | 0.02268 | -0.0035 | 33.2275
7 | 0.7941 | 0.0261 | -0.0009 | 30.4253
7.5 | 0.834 | 0.03015 | 0.0017 | 27.6617
8 | 0.8701 | 0.03524 | 0.0047 | 24.6907
8.5 | 0.8927 | 0.04449 | 0.0079 | 20.0652
9 | 0.8987 | 0.05189 | 0.0122 | 17.3193
9.5 | 0.8876 | 0.05999 | 0.0159 | 14.7958
10 | 0.8671 | 0.06893 | 0.0182 | 12.5794
10.5 | 0.7423 | 0.10414 | -0.0028 | 7.1279
11 | 0.7137 | 0.11627 | -0.0124 | 6.1383
11.5 | 0.7221 | 0.12522 | -0.0143 | 5.7667
12 | 0.7144 | 0.1356 | -0.02 | 5.2684
12.5 | 0.7187 | 0.14406 | -0.0238 | 4.9889
13 | 0.7208 | 0.15357 | -0.0281 | 4.6936
13.5 | 0.7512 | 0.16311 | -0.026 | 4.6055
14 | 0.7321 | 0.17003 | -0.0366 | 4.3057
14.5 | 0.7454 | 0.17775 | -0.0397 | 4.1935
15 | 0.773 | 0.18925 | -0.0398 | 4.0845
15.5 | 0.7646 | 0.19392 | -0.0487 | 3.9429
16 | 0.779 | 0.20128 | -0.0525 | 3.8702
16.5 | 0.8152 | 0.21564 | -0.051 | 3.7804
17 | 0.8105 | 0.21809 | -0.0596 | 3.7164
17.5 | 0.8206 | 0.22386 | -0.0657 | 3.6657
18 | 0.8378 | 0.23094 | -0.0693 | 3.6278
18.5 | 0.8678 | 0.24556 | -0.0693 | 3.534
19 | 0.8703 | 0.24662 | -0.0773 | 3.5289
19.5 | 0.8839 | 0.25214 | -0.0832 | 3.5056
20 | 0.9004 | 0.2588 | -0.0876 | 3.4791

## 14. Re 100k Mach 0.10 (1)
BIGFOIL.COM POLAR EXPORT
du8608418
DU 86-084/18 |  |  |  | Cl Max: | 0.724 | at alpha= | 8.5 | deg
JavaFoil+Calcfoil stall+Eppler ext transition |  |  |  | L/D Max: | 60.617 | at alpha= | 5.5 | deg
Re: | 100000 |  |  | Cd Min: | 0.011 | at alpha= | -1 | deg
Mach: | 0.1 |  |  | Cl=0 at alpha= | -1.0526 | deg
|  |  |  | @ Cl=0.1, Cd= | 0.011555
|  |  |  | @ Cl=0.4, Cd= | 0.012458
|  |  |  | @ Cl=0.6, Cd= | 0.19436
alpha (deg) | Cl | Cd | Cm | Cl/Cd
-13 | -0.282 | 0.20016 | -0.002 | -1.407
-12.5 | -0.304 | 0.18856 | -0.002 | -1.613
-12 | -0.327 | 0.17701 | -0.003 | -1.85
-11.5 | -0.351 | 0.15284 | -0.003 | -2.297
-11 | -0.374 | 0.14041 | -0.003 | -2.666
-10.5 | -0.397 | 0.12344 | -0.003 | -3.213
-10 | -0.417 | 0.11821 | -0.003 | -3.529
-9.5 | -0.435 | 0.10822 | -0.003 | -4.019
-9 | -0.449 | 0.09692 | -0.003 | -4.632
-8.5 | -0.458 | 0.08627 | -0.003 | -5.312
-8 | -0.462 | 0.08214 | -0.003 | -5.624
-7.5 | -0.459 | 0.07266 | -0.003 | -6.323
-7 | -0.45 | 0.06449 | -0.003 | -6.98
-6.5 | -0.434 | 0.05831 | -0.004 | -7.446
-6 | -0.412 | 0.053 | -0.004 | -7.768
-5.5 | -0.383 | 0.04846 | -0.004 | -7.91
-5 | -0.35 | 0.04401 | -0.004 | -7.947
-4.5 | -0.312 | 0.04081 | -0.005 | -7.643
-4 | -0.27 | 0.03813 | -0.005 | -7.077
-3.5 | -0.226 | 0.03603 | -0.005 | -6.278
-3 | -0.226 | 0.01177 | -0.016 | -19.218
-2.5 | -0.169 | 0.01159 | -0.016 | -14.576
-2 | -0.108 | 0.0111 | -0.016 | -9.712
-1.5 | -0.051 | 0.01103 | -0.017 | -4.616
-1 | 0.006 | 0.011 | -0.017 | 0.559
-0.5 | 0.063 | 0.01101 | -0.018 | 5.751
0 | 0.118 | 0.01182 | -0.018 | 10.004
0.5 | 0.174 | 0.01189 | -0.019 | 14.67
1 | 0.23 | 0.01198 | -0.019 | 19.226
1.5 | 0.286 | 0.0121 | -0.02 | 23.657
2 | 0.342 | 0.01225 | -0.02 | 27.924
2.5 | 0.398 | 0.01245 | -0.02 | 31.957
3 | 0.453 | 0.01266 | -0.021 | 35.776
3.5 | 0.508 | 0.01292 | -0.021 | 39.322
4 | 0.562 | 0.01323 | -0.022 | 42.495
4.5 | 0.643 | 0.0142 | -0.023 | 45.312
5 | 0.696 | 0.01494 | -0.024 | 46.563
5.5 | 0.718 | 0.01185 | -0.023 | 60.617
6 | 0.634 | 0.04523 | -0.008 | 14.008
6.5 | 0.667 | 0.04893 | -0.008 | 13.627
7 | 0.694 | 0.05313 | -0.008 | 13.066
7.5 | 0.712 | 0.05792 | -0.008 | 12.294
8 | 0.722 | 0.06415 | -0.007 | 11.258
8.5 | 0.724 | 0.07177 | -0.007 | 10.088
9 | 0.718 | 0.07948 | -0.007 | 9.028
9.5 | 0.703 | 0.08773 | -0.007 | 8.015
10 | 0.682 | 0.09986 | -0.007 | 6.827
10.5 | 0.654 | 0.11139 | -0.007 | 5.874
11 | 0.622 | 0.11984 | -0.008 | 5.193
11.5 | 0.587 | 0.13399 | -0.008 | 4.381
12 | 0.55 | 0.14947 | -0.008 | 3.678
12.5 | 0.512 | 0.15719 | -0.008 | 3.255
13 | 0.474 | 0.17564 | -0.009 | 2.697
13.5 | 0.437 | 0.19436 | -0.009 | 2.247

## 15. Re 100k Mach 0.10 (2)
BIGFOIL.COM POLAR EXPORT
du8608418
DU 86-084/18 |  |  |  | Cl Max: | 0.9036 | at alpha= | 20 | deg
XFOIL ncrit=9 |  |  |  | L/D Max: | 46.2079 | at alpha= | 4.5 | deg
Re: | 100000 |  |  | Cd Min: | 0.25971 | at alpha= | 20 | deg
Mach: | 0.1 |  |  | Cl=0 at alpha= | 0.61547 | deg
|  |  |  | @ Cl=0.1, Cd= | 0.016923
|  |  |  | @ Cl=0.4, Cd= | 0.0181
|  |  |  | @ Cl=0.6, Cd= | 0.016275
alpha (deg) | Cl | Cd | Cm | Cl/Cd
-20 | -0.806 | 0.25563 | 0.0717 | -3.153
-19.5 | -0.7886 | 0.24945 | 0.0672 | -3.1614
-19 | -0.7722 | 0.24445 | 0.0619 | -3.1589
-18.5 | -0.7619 | 0.2429 | 0.0553 | -3.1367
-18 | -0.754 | 0.24095 | 0.0494 | -3.1293
-17.5 | -0.723 | 0.22352 | 0.0489 | -3.2346
-17 | -0.7035 | 0.21591 | 0.0461 | -3.2583
-16.5 | -0.6864 | 0.2091 | 0.0424 | -3.2826
-16 | -0.6705 | 0.20246 | 0.0381 | -3.3118
-15.5 | -0.661 | 0.19801 | 0.0321 | -3.3382
-14.5 | -0.6307 | 0.18154 | 0.025 | -3.4742
-14 | -0.6112 | 0.1736 | 0.023 | -3.5207
-13.5 | -0.5981 | 0.16656 | 0.0192 | -3.5909
-13 | -0.5989 | 0.16159 | 0.0125 | -3.7063
-12.5 | -0.6036 | 0.15638 | 0.0048 | -3.8598
-12 | -0.5654 | 0.14384 | 0.0085 | -3.9308
-11.5 | -0.5597 | 0.13673 | 0.004 | -4.0935
-11 | -0.5752 | 0.13106 | -0.0059 | -4.3888
-10.5 | -0.5428 | 0.12121 | -0.0025 | -4.4782
-10 | -0.5578 | 0.11439 | -0.012 | -4.8763
-9.5 | -0.5311 | 0.1056 | -0.0095 | -5.0294
-9 | -0.5639 | 0.09786 | -0.0237 | -5.7623
-8.5 | -0.5336 | 0.08971 | -0.0191 | -5.9481
-8 | -0.5476 | 0.08099 | -0.0254 | -6.7613
-7.5 | -0.5842 | 0.07498 | -0.0326 | -7.7914
-7 | -0.5755 | 0.06794 | -0.029 | -8.4707
-6.5 | -0.5747 | 0.06195 | -0.0235 | -9.2768
-6 | -0.5885 | 0.05674 | -0.0192 | -10.3719
-5.5 | -0.5701 | 0.04123 | -0.0169 | -13.8273
-5 | -0.54 | 0.03252 | -0.0124 | -16.6052
-4.5 | -0.499 | 0.02667 | -0.0085 | -18.7102
-4 | -0.4546 | 0.02346 | -0.006 | -19.3777
-3.5 | -0.4072 | 0.02001 | -0.0034 | -20.3498
-3 | -0.365 | 0.01729 | -0.0006 | -21.1105
-2.5 | -0.1487 | 0.01516 | -0.0241 | -9.8087
-2 | -0.1324 | 0.01506 | -0.0184 | -8.7915
-1.5 | -0.1127 | 0.01504 | -0.0131 | -7.4934
-1 | -0.0913 | 0.01508 | -0.008 | -6.0544
-0.5 | -0.0691 | 0.01518 | -0.0032 | -4.552
0 | -0.046 | 0.01535 | 0.0015 | -2.9967
0.5 | -0.0218 | 0.0156 | 0.0057 | -1.3974
1 | 0.0726 | 0.01667 | -0.0037 | 4.3551
1.5 | 0.1699 | 0.01757 | -0.0132 | 9.6699
2 | 0.2845 | 0.01824 | -0.025 | 15.5976
2.5 | 0.4327 | 0.01806 | -0.0417 | 23.959
3 | 0.5334 | 0.01738 | -0.0475 | 30.6904
3.5 | 0.5819 | 0.01685 | -0.0422 | 34.5341
4 | 0.6099 | 0.01596 | -0.0338 | 38.2143
4.5 | 0.6446 | 0.01395 | -0.0249 | 46.2079
5 | 0.6675 | 0.01533 | -0.0164 | 43.5421
5.5 | 0.6909 | 0.01787 | -0.011 | 38.6626
6 | 0.7206 | 0.02038 | -0.0066 | 35.3582
6.5 | 0.7574 | 0.02313 | -0.0032 | 32.7454
7 | 0.7976 | 0.02641 | -0.0003 | 30.2007
7.5 | 0.8377 | 0.03141 | 0.0021 | 26.6699
8 | 0.8722 | 0.03606 | 0.0055 | 24.1875
8.5 | 0.8929 | 0.04509 | 0.0089 | 19.8026
9 | 0.8962 | 0.05319 | 0.0129 | 16.849
9.5 | 0.8827 | 0.06107 | 0.0165 | 14.4539
10 | 0.8622 | 0.07018 | 0.0187 | 12.2856
10.5 | 0.7393 | 0.10493 | -0.0033 | 7.0456
11 | 0.7127 | 0.11692 | -0.0125 | 6.0956
11.5 | 0.7172 | 0.12608 | -0.0154 | 5.6885
12 | 0.7176 | 0.13628 | -0.0194 | 5.2656
12.5 | 0.7157 | 0.1448 | -0.0246 | 4.9427
13 | 0.7231 | 0.15429 | -0.0279 | 4.6866
13.5 | 0.7533 | 0.16395 | -0.0259 | 4.5947
14 | 0.7332 | 0.17068 | -0.0368 | 4.2958
14.5 | 0.7448 | 0.17833 | -0.0404 | 4.1765
15 | 0.7758 | 0.19024 | -0.0397 | 4.078
15.5 | 0.7662 | 0.19459 | -0.049 | 3.9375
16 | 0.78 | 0.20192 | -0.0531 | 3.8629
16.5 | 0.818 | 0.21674 | -0.0512 | 3.7741
17 | 0.814 | 0.21928 | -0.0597 | 3.7121
17.5 | 0.8228 | 0.22459 | -0.0662 | 3.6636
18 | 0.8397 | 0.23166 | -0.0701 | 3.6247
18.5 | 0.8717 | 0.24708 | -0.0696 | 3.528
19 | 0.874 | 0.24794 | -0.0776 | 3.525
19.5 | 0.8869 | 0.25302 | -0.0838 | 3.5053
20 | 0.9036 | 0.25971 | -0.0883 | 3.4793

## 16. Re 100k Mach 0.25 (1)
BIGFOIL.COM POLAR EXPORT
du8608418
DU 86-084/18 |  |  |  | Cl Max: | 0.734 | at alpha= | 5.5 | deg
JavaFoil+Calcfoil stall+Eppler ext transition |  |  |  | L/D Max: | 61.208 | at alpha= | 5.5 | deg
Re: | 100000 |  |  | Cd Min: | 0.0111 | at alpha= | -1 | deg
Mach: | 0.25 |  |  | Cl=0 at alpha= | -1.0517 | deg
|  |  |  | @ Cl=0.1, Cd= | 0.011597
|  |  |  | @ Cl=0.4, Cd= | 0.012547
|  |  |  | @ Cl=0.6, Cd= | 0.13298
alpha (deg) | Cl | Cd | Cm | Cl/Cd
-12 | -0.062 | 0.32946 | -0.003 | -0.187
-11.5 | -0.059 | 0.26714 | -0.003 | -0.22
-11 | -0.056 | 0.21612 | -0.003 | -0.26
-10.5 | -0.156 | 0.17288 | -0.003 | -0.903
-10 | -0.222 | 0.15123 | -0.003 | -1.47
-9.5 | -0.278 | 0.13364 | -0.003 | -2.082
-9 | -0.327 | 0.11567 | -0.003 | -2.824
-8.5 | -0.367 | 0.10527 | -0.003 | -3.485
-8 | -0.397 | 0.09009 | -0.003 | -4.41
-7.5 | -0.417 | 0.07868 | -0.004 | -5.3
-7 | -0.425 | 0.07365 | -0.003 | -5.774
-6.5 | -0.422 | 0.06347 | -0.004 | -6.65
-6 | -0.408 | 0.05607 | -0.004 | -7.286
-5.5 | -0.386 | 0.05054 | -0.004 | -7.628
-5 | -0.355 | 0.04518 | -0.005 | -7.857
-4.5 | -0.318 | 0.04153 | -0.005 | -7.665
-4 | -0.276 | 0.03873 | -0.005 | -7.131
-3.5 | -0.232 | 0.03632 | -0.005 | -6.384
-3 | -0.186 | 0.03452 | -0.006 | -5.388
-2.5 | -0.173 | 0.01165 | -0.017 | -14.891
-2 | -0.111 | 0.01119 | -0.017 | -9.893
-1.5 | -0.052 | 0.01113 | -0.017 | -4.701
-1 | 0.006 | 0.0111 | -0.018 | 0.569
-0.5 | 0.065 | 0.0111 | -0.018 | 5.857
0 | 0.122 | 0.01191 | -0.019 | 10.2
0.5 | 0.179 | 0.01199 | -0.019 | 14.943
1 | 0.237 | 0.01208 | -0.02 | 19.595
1.5 | 0.294 | 0.01221 | -0.02 | 24.094
2 | 0.351 | 0.01237 | -0.021 | 28.409
2.5 | 0.409 | 0.01258 | -0.021 | 32.488
3 | 0.465 | 0.01281 | -0.021 | 36.315
3.5 | 0.522 | 0.01308 | -0.022 | 39.885
4 | 0.605 | 0.01356 | -0.024 | 44.594
4.5 | 0.66 | 0.01458 | -0.024 | 45.289
5 | 0.687 | 0.01166 | -0.024 | 58.955
5.5 | 0.734 | 0.01199 | -0.024 | 61.208
6 | 0.646 | 0.04609 | -0.008 | 14.01
6.5 | 0.676 | 0.05005 | -0.008 | 13.514
7 | 0.699 | 0.05509 | -0.008 | 12.682
7.5 | 0.707 | 0.06195 | -0.008 | 11.417
8 | 0.703 | 0.06892 | -0.008 | 10.203
8.5 | 0.685 | 0.07812 | -0.007 | 8.773
9 | 0.653 | 0.09002 | -0.007 | 7.254
9.5 | 0.607 | 0.10552 | -0.007 | 5.752
10 | 0.548 | 0.11761 | -0.008 | 4.663
10.5 | 0.479 | 0.13298 | -0.008 | 3.604

## 17. Re 100k Mach 0.25 (2)
BIGFOIL.COM POLAR EXPORT
du8608418
DU 86-084/18 |  |  |  | Cl Max: | 0.9215 | at alpha= | 20 | deg
XFOIL ncrit=9 |  |  |  | L/D Max: | 46.0674 | at alpha= | 4.5 | deg
Re: | 100000 |  |  | Cd Min: | 0.26491 | at alpha= | 20 | deg
Mach: | 0.25 |  |  | Cl=0 at alpha= | 0.5309 | deg
|  |  |  | @ Cl=0.1, Cd= | 0.017157
|  |  |  | @ Cl=0.4, Cd= | 0.018283
|  |  |  | @ Cl=0.6, Cd= | 0.016442
alpha (deg) | Cl | Cd | Cm | Cl/Cd
-20 | -0.822 | 0.2604 | 0.0748 | -3.1567
-19.5 | -0.804 | 0.25456 | 0.0697 | -3.1584
-19 | -0.7899 | 0.25204 | 0.0632 | -3.134
-18.5 | -0.7804 | 0.25085 | 0.0566 | -3.111
-18 | -0.7551 | 0.23651 | 0.0541 | -3.1927
-17.5 | -0.7315 | 0.2262 | 0.0522 | -3.2339
-17 | -0.7128 | 0.21918 | 0.0484 | -3.2521
-16.5 | -0.6951 | 0.21229 | 0.0441 | -3.2743
-16 | -0.6804 | 0.20666 | 0.0387 | -3.2924
-15.5 | -0.6762 | 0.20447 | 0.0318 | -3.3071
-15 | -0.6711 | 0.20039 | 0.0255 | -3.349
-14.5 | -0.6295 | 0.18333 | 0.0276 | -3.4337
-14 | -0.6133 | 0.17609 | 0.0241 | -3.4829
-13.5 | -0.6049 | 0.17026 | 0.0186 | -3.5528
-13 | -0.6104 | 0.16655 | 0.0106 | -3.665
-12.5 | -0.5754 | 0.15361 | 0.0123 | -3.7458
-12 | -0.5626 | 0.14623 | 0.0091 | -3.8474
-11.5 | -0.5722 | 0.14114 | 0.0005 | -4.0541
-11 | -0.5427 | 0.13083 | 0.0021 | -4.1481
-10.5 | -0.5549 | 0.12512 | -0.0067 | -4.4349
-10 | -0.5273 | 0.11544 | -0.005 | -4.5677
-9.5 | -0.5434 | 0.10901 | -0.0145 | -4.9849
-9 | -0.5175 | 0.09994 | -0.0125 | -5.1781
-8.5 | -0.5381 | 0.09179 | -0.0224 | -5.8623
-8 | -0.5355 | 0.08429 | -0.0256 | -6.3531
-7.5 | -0.5304 | 0.07655 | -0.0258 | -6.9288
-7 | -0.5454 | 0.06954 | -0.0279 | -7.843
-5.5 | -0.5759 | 0.04373 | -0.0189 | -13.1694
-5 | -0.5527 | 0.03528 | -0.0142 | -15.6661
-4.5 | -0.5165 | 0.02878 | -0.01 | -17.9465
-4 | -0.4725 | 0.02495 | -0.007 | -18.9379
-3.5 | -0.4226 | 0.02115 | -0.0042 | -19.9811
-3 | -0.3775 | 0.01844 | -0.0013 | -20.4718
-2.5 | -0.3507 | 0.01375 | 0.0051 | -25.5055
-2 | -0.1363 | 0.01534 | -0.0191 | -8.8853
-1.5 | -0.1162 | 0.0153 | -0.0137 | -7.5948
-1 | -0.0941 | 0.01534 | -0.0085 | -6.1343
-0.5 | -0.0712 | 0.01545 | -0.0035 | -4.6084
0 | -0.0476 | 0.01562 | 0.0013 | -3.0474
0.5 | -0.006 | 0.01606 | 0.0024 | -0.3736
1 | 0.0911 | 0.01708 | -0.0072 | 5.3337
1.5 | 0.202 | 0.01804 | -0.0187 | 11.1973
2 | 0.3243 | 0.0185 | -0.0313 | 17.5297
2.5 | 0.467 | 0.01809 | -0.0459 | 25.8154
3 | 0.55 | 0.01746 | -0.0472 | 31.5006
3.5 | 0.5915 | 0.01685 | -0.0401 | 35.1039
4 | 0.6194 | 0.01551 | -0.0312 | 39.9355
4.5 | 0.656 | 0.01424 | -0.0212 | 46.0674
5 | 0.677 | 0.01663 | -0.0141 | 40.7096
5.5 | 0.7039 | 0.01917 | -0.0089 | 36.7188
6 | 0.7384 | 0.02185 | -0.0046 | 33.7941
6.5 | 0.7781 | 0.0249 | -0.001 | 31.249
7 | 0.8161 | 0.02878 | 0.0024 | 28.3565
7.5 | 0.8513 | 0.0342 | 0.0062 | 24.8918
8 | 0.8762 | 0.04045 | 0.0103 | 21.6613
8.5 | 0.8844 | 0.04835 | 0.0144 | 18.2916
9 | 0.8573 | 0.05791 | 0.0186 | 14.804
9.5 | 0.8174 | 0.0666 | 0.0203 | 12.2733
10 | 0.7782 | 0.07751 | 0.0158 | 10.04
10.5 | 0.7552 | 0.09039 | 0.0081 | 8.3549
11.5 | 0.7034 | 0.12986 | -0.0188 | 5.4166
12 | 0.734 | 0.14026 | -0.0168 | 5.2331
12.5 | 0.7092 | 0.14827 | -0.0274 | 4.7832
13 | 0.7387 | 0.15859 | -0.0261 | 4.6579
13.5 | 0.7246 | 0.16538 | -0.0352 | 4.3814
14 | 0.748 | 0.1752 | -0.0361 | 4.2694
14.5 | 0.7465 | 0.18155 | -0.0432 | 4.1118
15 | 0.7841 | 0.19357 | -0.0415 | 4.0507
15.5 | 0.7809 | 0.19943 | -0.0494 | 3.9157
16 | 0.7877 | 0.20543 | -0.0559 | 3.8344
16.5 | 0.8079 | 0.21351 | -0.0586 | 3.7839
17 | 0.8344 | 0.2265 | -0.0603 | 3.6839
17.5 | 0.8365 | 0.22891 | -0.0686 | 3.6543
18 | 0.8523 | 0.23587 | -0.0736 | 3.6134
18.5 | 0.8736 | 0.24406 | -0.0764 | 3.5794
19 | 0.8961 | 0.25623 | -0.0791 | 3.4972
19.5 | 0.9045 | 0.25827 | -0.087 | 3.5021
20 | 0.9215 | 0.26491 | -0.0922 | 3.4785

## 18. Re 100k Mach 0.50 (1)
BIGFOIL.COM POLAR EXPORT
du8608418
DU 86-084/18 |  |  |  | Cl Max: | 1.119 | at alpha= | 20 | deg
JavaFoil+Calcfoil stall+Eppler ext transition |  |  |  | L/D Max: | 56.91 | at alpha= | 4 | deg
Re: | 100000 |  |  | Cd Min: | 0.01076 | at alpha= | 3.5 | deg
Mach: | 0.5 |  |  | Cl=0 at alpha= | -1.0538 | deg
|  |  |  | @ Cl=0.1, Cd= | 0.011851
|  |  |  | @ Cl=0.4, Cd= | 0.012938
|  |  |  | @ Cl=0.6, Cd= | 0.010892
alpha (deg) | Cl | Cd | Cm | Cl/Cd
-20 | -1.004 | 0.35247 | -0.002 | -2.849
-19.5 | -0.979 | 0.33004 | -0.002 | -2.966
-19 | -0.954 | 0.3398 | -0.002 | -2.806
-18.5 | -0.928 | 0.32149 | -0.002 | -2.887
-18 | -0.902 | 0.32276 | -0.002 | -2.796
-17.5 | -0.874 | 0.29627 | -0.003 | -2.952
-17 | -0.849 | 0.29471 | -0.003 | -2.88
-16.5 | -0.823 | 0.27831 | -0.003 | -2.957
-16 | -0.797 | 0.27381 | -0.003 | -2.912
-15.5 | -0.771 | 0.27258 | -0.003 | -2.829
-15 | -0.744 | 0.2618 | -0.003 | -2.84
-14.5 | -0.717 | 0.25977 | -0.004 | -2.762
-14 | -0.691 | 0.25585 | -0.004 | -2.703
-13.5 | -0.665 | 0.2526 | -0.004 | -2.634
-13 | -0.638 | 0.21812 | -0.004 | -2.925
-12.5 | -0.612 | 0.20972 | -0.004 | -2.916
-12 | -0.585 | 0.20595 | -0.004 | -2.842
-11.5 | -0.559 | 0.20164 | -0.005 | -2.773
-11 | -0.532 | 0.19317 | -0.005 | -2.754
-10.5 | -0.506 | 0.30445 | -0.005 | -1.66
-10 | -0.479 | 0.183 | -0.005 | -2.617
-9.5 | -0.453 | 0.17971 | -0.005 | -2.518
-9 | -0.426 | 0.17581 | -0.005 | -2.423
-8.5 | -0.399 | 0.15246 | -0.005 | -2.616
-8 | -0.372 | 0.1504 | -0.005 | -2.475
-7.5 | -0.346 | 0.14615 | -0.005 | -2.365
-7 | -0.319 | 0.13494 | -0.005 | -2.362
-6.5 | -0.292 | 0.12566 | -0.005 | -2.324
-6 | -0.265 | 0.12504 | -0.005 | -2.122
-5.5 | -0.239 | 0.12303 | -0.005 | -1.94
-5 | -0.311 | 0.06797 | -0.005 | -4.579
-4.5 | -0.332 | 0.04917 | -0.005 | -6.755
-4 | -0.299 | 0.04194 | -0.005 | -7.12
-3.5 | -0.255 | 0.03803 | -0.006 | -6.705
-3 | -0.206 | 0.03539 | -0.006 | -5.829
-2.5 | -0.193 | 0.01196 | -0.019 | -16.161
-2 | -0.124 | 0.01163 | -0.019 | -10.621
-1.5 | -0.058 | 0.01154 | -0.019 | -5.066
-1 | 0.007 | 0.01149 | -0.02 | 0.614
-0.5 | 0.073 | 0.0115 | -0.02 | 6.315
0 | 0.136 | 0.01232 | -0.021 | 11.021
0.5 | 0.2 | 0.01241 | -0.021 | 16.134
1 | 0.264 | 0.01254 | -0.022 | 21.091
1.5 | 0.329 | 0.01269 | -0.022 | 25.889
2 | 0.393 | 0.01291 | -0.023 | 30.4
2.5 | 0.456 | 0.01316 | -0.023 | 34.649
3 | 0.519 | 0.01349 | -0.024 | 38.472
3.5 | 0.587 | 0.01076 | -0.025 | 54.587
4 | 0.648 | 0.01138 | -0.025 | 56.91
4.5 | 0.703 | 0.01924 | -0.026 | 36.532
5 | 0.75 | 0.0203 | -0.026 | 36.955
5.5 | 0.653 | 0.04614 | -0.009 | 14.143
6 | 0.655 | 0.0544 | -0.008 | 12.044
6.5 | 0.563 | 0.07755 | -0.009 | 7.256
7 | 0.431 | 0.12603 | -0.009 | 3.423
7.5 | 0.458 | 0.13329 | -0.009 | 3.436
8 | 0.485 | 0.14653 | -0.011 | 3.308
8.5 | 0.511 | 0.14903 | -0.011 | 3.431
9 | 0.538 | 0.16282 | -0.013 | 3.306
9.5 | 0.565 | 0.16622 | -0.013 | 3.397
10 | 0.592 | 0.1943 | -0.014 | 3.046
10.5 | 0.618 | 0.19811 | -0.015 | 3.12
11 | 0.644 | 0.20306 | -0.015 | 3.174
11.5 | 0.672 | 0.21245 | -0.016 | 3.163
12 | 0.698 | 0.21611 | -0.017 | 3.23
12.5 | 0.724 | 0.23063 | -0.017 | 3.14
13 | 0.752 | 0.24775 | -0.018 | 3.035
13.5 | 0.778 | 0.25196 | -0.018 | 3.088
14 | 0.804 | 0.2546 | -0.019 | 3.158
14.5 | 0.83 | 0.26545 | -0.019 | 3.127
15 | 0.858 | 0.27907 | -0.02 | 3.074
15.5 | 0.884 | 0.28332 | -0.021 | 3.119
16 | 0.91 | 0.29528 | -0.021 | 3.08
16.5 | 0.935 | 0.29557 | -0.021 | 3.164
17 | 0.964 | 0.32458 | -0.023 | 2.969
17.5 | 0.989 | 0.3176 | -0.023 | 3.114
18 | 1.015 | 0.32002 | -0.024 | 3.17
18.5 | 1.04 | 0.3322 | -0.024 | 3.131
19 | 1.066 | 0.34183 | -0.025 | 3.12
19.5 | 1.094 | 0.34941 | -0.026 | 3.13
20 | 1.119 | 0.35329 | -0.026 | 3.167

## 19. Re 100k Mach 0.50 (2)
BIGFOIL.COM POLAR EXPORT
du8608418
DU 86-084/18 |  |  |  | Cl Max: | 1.0219 | at alpha= | 20 | deg
XFOIL ncrit=9 |  |  |  | L/D Max: | 41.914 | at alpha= | 4 | deg
Re: | 100000 |  |  | Cd Min: | 0.30281 | at alpha= | 20 | deg
Mach: | 0.5 |  |  | Cl=0 at alpha= | 0.15362 | deg
|  |  |  | @ Cl=0.1, Cd= | 0.018195
|  |  |  | @ Cl=0.4, Cd= | 0.019246
|  |  |  | @ Cl=0.6, Cd= | 0.017212
alpha (deg) | Cl | Cd | Cm | Cl/Cd
-20 | -0.9111 | 0.29865 | 0.0852 | -3.0507
-19.5 | -0.8818 | 0.28031 | 0.0821 | -3.1458
-19 | -0.8565 | 0.26912 | 0.0783 | -3.1826
-18.5 | -0.833 | 0.26051 | 0.0733 | -3.1976
-18 | -0.8101 | 0.25241 | 0.0681 | -3.2095
-17.5 | -0.7879 | 0.2449 | 0.0623 | -3.2172
-17 | -0.7714 | 0.24144 | 0.0547 | -3.195
-16.5 | -0.7606 | 0.23954 | 0.0473 | -3.1753
-16 | -0.7211 | 0.2197 | 0.0468 | -3.2822
-15.5 | -0.6978 | 0.21117 | 0.0426 | -3.3044
-15 | -0.6768 | 0.20347 | 0.0375 | -3.3263
-14.5 | -0.667 | 0.20006 | 0.0297 | -3.334
-14 | -0.6406 | 0.1882 | 0.0265 | -3.4038
-13.5 | -0.6151 | 0.17868 | 0.0237 | -3.4425
-13 | -0.6 | 0.17185 | 0.0182 | -3.4914
-12.5 | -0.5858 | 0.16387 | 0.0132 | -3.5748
-12 | -0.5628 | 0.1551 | 0.0106 | -3.6286
-11.5 | -0.558 | 0.14838 | 0.0044 | -3.7606
-11 | -0.5319 | 0.13884 | 0.0029 | -3.831
-10.5 | -0.5432 | 0.13424 | -0.0059 | -4.0465
-10 | -0.5065 | 0.12303 | -0.0046 | -4.1169
-9.5 | -0.5054 | 0.11563 | -0.0103 | -4.3708
-9 | -0.4994 | 0.10852 | -0.0146 | -4.6019
-8.5 | -0.4788 | 0.09947 | -0.0156 | -4.8135
-8 | -0.4797 | 0.09188 | -0.0204 | -5.2209
-7.5 | -0.4927 | 0.085 | -0.027 | -5.7965
-7 | -0.4763 | 0.0767 | -0.0266 | -6.2099
-6.5 | -0.5269 | 0.06432 | -0.0365 | -8.1919
-6 | -0.5447 | 0.05873 | -0.0305 | -9.2746
-5.5 | -0.5699 | 0.05188 | -0.0263 | -10.985
-5 | -0.5727 | 0.04526 | -0.0211 | -12.6536
-4.5 | -0.5634 | 0.0386 | -0.0163 | -14.5959
-4 | -0.5369 | 0.03245 | -0.0118 | -16.5455
-3.5 | -0.4929 | 0.02708 | -0.0076 | -18.2016
-3 | -0.4388 | 0.02256 | -0.0044 | -19.4504
-2.5 | -0.3858 | 0.01948 | -0.0007 | -19.8049
-2 | -0.3448 | 0.01547 | 0.0039 | -22.2883
-1.5 | -0.1314 | 0.01649 | -0.0162 | -7.9685
-1 | -0.1069 | 0.0165 | -0.0104 | -6.4788
-0.5 | -0.0812 | 0.01663 | -0.0049 | -4.8827
0 | -0.0318 | 0.01706 | -0.0041 | -1.864
0.5 | 0.0717 | 0.01797 | -0.0135 | 3.99
1 | 0.1824 | 0.01885 | -0.0237 | 9.6764
1.5 | 0.3237 | 0.0194 | -0.0382 | 16.6856
2 | 0.4674 | 0.01911 | -0.0507 | 24.4584
2.5 | 0.551 | 0.01857 | -0.0497 | 29.6715
3 | 0.5896 | 0.01772 | -0.0405 | 33.2731
3.5 | 0.6396 | 0.01528 | -0.0306 | 41.8586
4 | 0.6723 | 0.01604 | -0.0198 | 41.914
4.5 | 0.7006 | 0.0185 | -0.0125 | 37.8703
5 | 0.7352 | 0.02117 | -0.0064 | 34.7284
5.5 | 0.7776 | 0.0244 | -0.0009 | 31.8689
6 | 0.8153 | 0.02851 | 0.005 | 28.597
6.5 | 0.8375 | 0.03372 | 0.0117 | 24.8369
7 | 0.8431 | 0.03961 | 0.0181 | 21.285
7.5 | 0.8268 | 0.0467 | 0.0233 | 17.7045
8 | 0.7934 | 0.05417 | 0.0262 | 14.6465
8.5 | 0.7581 | 0.06379 | 0.0232 | 11.8843
9 | 0.7293 | 0.07619 | 0.0146 | 9.5721
9.5 | 0.7132 | 0.08999 | 0.0052 | 7.9253
10 | 0.7065 | 0.10196 | -0.0012 | 6.9292
10.5 | 0.7071 | 0.1131 | -0.006 | 6.252
11.5 | 0.6987 | 0.14162 | -0.0246 | 4.9336
12 | 0.7067 | 0.15084 | -0.029 | 4.6851
12.5 | 0.7277 | 0.16036 | -0.0315 | 4.5379
13 | 0.734 | 0.16925 | -0.0373 | 4.3368
13.5 | 0.749 | 0.17775 | -0.0417 | 4.2138
14 | 0.7716 | 0.18852 | -0.0449 | 4.0929
14.5 | 0.7817 | 0.19528 | -0.0514 | 4.003
15 | 0.8045 | 0.20556 | -0.0549 | 3.9137
15.5 | 0.8186 | 0.21269 | -0.0614 | 3.8488
16.5 | 0.8627 | 0.23209 | -0.0702 | 3.7171
17 | 0.8798 | 0.23925 | -0.077 | 3.6773
17.5 | 0.9036 | 0.2485 | -0.0813 | 3.6362
18 | 0.9358 | 0.26505 | -0.0832 | 3.5307
18.5 | 0.9463 | 0.267 | -0.0922 | 3.5442
19 | 0.9667 | 0.27459 | -0.0987 | 3.5205
19.5 | 0.9899 | 0.28362 | -0.1036 | 3.4902
20 | 1.0219 | 0.30281 | -0.1053 | 3.3747

## 20. Re 250k Mach 0.00 (1)
BIGFOIL.COM POLAR EXPORT
du8608418
DU 86-084/18 |  |  |  | Cl Max: | 0.788 | at alpha= | 6 | deg
JavaFoil+Calcfoil stall+Eppler ext transition |  |  |  | L/D Max: | 62.572 | at alpha= | 4 | deg
Re: | 250000 |  |  | Cd Min: | 0.00715 | at alpha= | -1 | deg
Mach: | 0 |  |  | Cl=0 at alpha= | -1.0526 | deg
|  |  |  | @ Cl=0.1, Cd= | 0.0076882
|  |  |  | @ Cl=0.4, Cd= | 0.0084016
|  |  |  | @ Cl=0.6, Cd= | 0.00995
alpha (deg) | Cl | Cd | Cm | Cl/Cd
-13.5 | -0.3 | 0.1668 | -0.002 | -1.8
-13 | -0.32 | 0.1524 | -0.003 | -2.1
-12.5 | -0.341 | 0.14024 | -0.003 | -2.428
-12 | -0.361 | 0.13071 | -0.003 | -2.764
-11.5 | -0.382 | 0.11782 | -0.003 | -3.241
-11 | -0.402 | 0.10701 | -0.003 | -3.757
-10.5 | -0.421 | 0.09743 | -0.003 | -4.321
-10 | -0.438 | 0.08999 | -0.003 | -4.866
-9.5 | -0.452 | 0.08415 | -0.003 | -5.373
-9 | -0.463 | 0.07763 | -0.003 | -5.959
-8.5 | -0.469 | 0.07082 | -0.003 | -6.617
-8 | -0.469 | 0.06626 | -0.003 | -7.084
-7.5 | -0.464 | 0.0593 | -0.003 | -7.828
-7 | -0.453 | 0.05529 | -0.004 | -8.191
-6.5 | -0.435 | 0.05068 | -0.004 | -8.591
-6 | -0.412 | 0.04658 | -0.004 | -8.839
-5.5 | -0.383 | 0.04267 | -0.004 | -8.968
-5 | -0.349 | 0.03962 | -0.004 | -8.801
-4.5 | -0.311 | 0.03717 | -0.005 | -8.36
-4 | -0.269 | 0.035 | -0.005 | -7.678
-3.5 | -0.225 | 0.03323 | -0.005 | -6.775
-3 | -0.225 | 0.00912 | -0.016 | -24.679
-2.5 | -0.168 | 0.00891 | -0.016 | -18.873
-2 | -0.107 | 0.00722 | -0.016 | -14.867
-1.5 | -0.051 | 0.00718 | -0.017 | -7.065
-1 | 0.006 | 0.00715 | -0.017 | 0.856
-0.5 | 0.063 | 0.00715 | -0.018 | 8.814
0 | 0.118 | 0.00795 | -0.018 | 14.803
0.5 | 0.174 | 0.008 | -0.019 | 21.702
1 | 0.229 | 0.00806 | -0.019 | 28.447
1.5 | 0.285 | 0.00815 | -0.019 | 34.968
2 | 0.341 | 0.00826 | -0.02 | 41.238
2.5 | 0.396 | 0.00839 | -0.02 | 47.169
3 | 0.451 | 0.00855 | -0.021 | 52.744
3.5 | 0.506 | 0.00873 | -0.021 | 57.918
4 | 0.56 | 0.00895 | -0.022 | 62.572
4.5 | 0.64 | 0.01095 | -0.023 | 58.475
5 | 0.693 | 0.01179 | -0.024 | 58.742
5.5 | 0.742 | 0.01244 | -0.024 | 59.669
6 | 0.788 | 0.01283 | -0.025 | 61.426
6.5 | 0.665 | 0.04469 | -0.008 | 14.875
7 | 0.693 | 0.04821 | -0.008 | 14.372
7.5 | 0.712 | 0.05185 | -0.008 | 13.733
8 | 0.724 | 0.05674 | -0.008 | 12.759
8.5 | 0.728 | 0.06207 | -0.008 | 11.733
9 | 0.725 | 0.06739 | -0.008 | 10.756
9.5 | 0.714 | 0.07402 | -0.008 | 9.647
10 | 0.697 | 0.08151 | -0.008 | 8.548
10.5 | 0.674 | 0.08795 | -0.008 | 7.663
11 | 0.647 | 0.09513 | -0.008 | 6.797

## 21. Re 250k Mach 0.00 (2)
BIGFOIL.COM POLAR EXPORT
du8608418
DU 86-084/18 |  |  |  | Cl Max: | 0.9541 | at alpha= | 9.5 | deg
XFOIL ncrit=9 |  |  |  | L/D Max: | 65.257 | at alpha= | 4 | deg
Re: | 250000 |  |  | Cd Min: | 0.17316 | at alpha= | 14.5 | deg
Mach: | 0 |  |  | Cl=0 at alpha= | -99 | deg
|  |  |  | @ Cl=0.1, Cd= | 0.01001
|  |  |  | @ Cl=0.4, Cd= | 0.01033
|  |  |  | @ Cl=0.6, Cd= | 0.0092318
alpha (deg) | Cl | Cd | Cm | Cl/Cd
0 | 0.3026 | 0.01001 | -0.0606 | 30.2298
0.5 | 0.3382 | 0.01014 | -0.0563 | 33.3531
1 | 0.3754 | 0.01026 | -0.0522 | 36.5887
1.5 | 0.4138 | 0.01037 | -0.0482 | 39.9036
2 | 0.4531 | 0.01039 | -0.0443 | 43.6092
2.5 | 0.4932 | 0.01029 | -0.0404 | 47.93
3 | 0.5348 | 0.00983 | -0.0367 | 54.4049
3.5 | 0.5779 | 0.00898 | -0.0333 | 64.3541
4 | 0.6095 | 0.00934 | -0.0272 | 65.257
4.5 | 0.6423 | 0.01086 | -0.0236 | 59.1436
5 | 0.6782 | 0.01218 | -0.0207 | 55.6814
5.5 | 0.7137 | 0.01353 | -0.0176 | 52.7494
6 | 0.7472 | 0.01499 | -0.014 | 49.8466
6.5 | 0.7805 | 0.01628 | -0.0103 | 47.9423
7 | 0.8097 | 0.01798 | -0.006 | 45.0334
7.5 | 0.8376 | 0.02061 | -0.0014 | 40.6405
8 | 0.8762 | 0.02319 | 0.0014 | 37.7835
8.5 | 0.9134 | 0.02721 | 0.0038 | 33.5685
9 | 0.9427 | 0.03324 | 0.0067 | 28.3604
9.5 | 0.9541 | 0.04076 | 0.0108 | 23.4078
10 | 0.9424 | 0.04844 | 0.0147 | 19.455
10.5 | 0.9175 | 0.05466 | 0.019 | 16.7856
11 | 0.8703 | 0.06437 | 0.0186 | 13.5203
11.5 | 0.7733 | 0.09656 | -0.003 | 8.0085
12 | 0.7347 | 0.12266 | -0.0161 | 5.9897
12.5 | 0.7353 | 0.13274 | -0.0208 | 5.5394
13 | 0.7433 | 0.1411 | -0.0235 | 5.2679
13.5 | 0.7408 | 0.15364 | -0.0277 | 4.8217
14 | 0.7422 | 0.16405 | -0.0361 | 4.5242
14.5 | 0.7485 | 0.17316 | -0.0417 | 4.3226

## 22. Re 250k Mach 0.10 (1)
BIGFOIL.COM POLAR EXPORT
du8608418
DU 86-084/18 |  |  |  | Cl Max: | 0.791 | at alpha= | 6 | deg
JavaFoil+Calcfoil stall+Eppler ext transition |  |  |  | L/D Max: | 62.77 | at alpha= | 4 | deg
Re: | 250000 |  |  | Cd Min: | 0.00716 | at alpha= | -1 | deg
Mach: | 0.1 |  |  | Cl=0 at alpha= | -1.0526 | deg
|  |  |  | @ Cl=0.1, Cd= | 0.0076982
|  |  |  | @ Cl=0.4, Cd= | 0.0084158
|  |  |  | @ Cl=0.6, Cd= | 0.0099035
alpha (deg) | Cl | Cd | Cm | Cl/Cd
-13 | -0.282 | 0.15631 | -0.003 | -1.802
-12.5 | -0.304 | 0.15173 | -0.003 | -2.006
-12 | -0.328 | 0.13573 | -0.003 | -2.414
-11.5 | -0.351 | 0.12164 | -0.003 | -2.887
-11 | -0.374 | 0.11215 | -0.003 | -3.338
-10.5 | -0.397 | 0.10224 | -0.003 | -3.88
-10 | -0.417 | 0.09471 | -0.003 | -4.405
-9.5 | -0.435 | 0.08688 | -0.003 | -5.006
-9 | -0.449 | 0.07763 | -0.003 | -5.783
-8.5 | -0.458 | 0.07256 | -0.003 | -6.317
-8 | -0.462 | 0.06644 | -0.003 | -6.954
-7.5 | -0.459 | 0.06072 | -0.003 | -7.567
-7 | -0.45 | 0.05573 | -0.004 | -8.079
-6.5 | -0.434 | 0.05096 | -0.004 | -8.521
-6 | -0.412 | 0.04676 | -0.004 | -8.805
-5.5 | -0.383 | 0.04294 | -0.004 | -8.927
-5 | -0.35 | 0.03982 | -0.005 | -8.784
-4.5 | -0.312 | 0.03715 | -0.005 | -8.397
-4 | -0.27 | 0.03508 | -0.005 | -7.694
-3.5 | -0.226 | 0.03328 | -0.005 | -6.797
-3 | -0.226 | 0.00913 | -0.016 | -24.782
-2.5 | -0.169 | 0.00892 | -0.016 | -18.943
-2 | -0.108 | 0.00723 | -0.016 | -14.921
-1.5 | -0.051 | 0.00719 | -0.017 | -7.092
-1 | 0.006 | 0.00716 | -0.017 | 0.859
-0.5 | 0.063 | 0.00716 | -0.018 | 8.845
0 | 0.118 | 0.00796 | -0.018 | 14.863
0.5 | 0.174 | 0.00801 | -0.019 | 21.789
1 | 0.23 | 0.00807 | -0.019 | 28.547
1.5 | 0.286 | 0.00816 | -0.02 | 35.103
2 | 0.342 | 0.00827 | -0.02 | 41.374
2.5 | 0.398 | 0.00841 | -0.021 | 47.313
3 | 0.453 | 0.00857 | -0.021 | 52.897
3.5 | 0.508 | 0.00875 | -0.021 | 58.072
4 | 0.563 | 0.00896 | -0.022 | 62.77
4.5 | 0.643 | 0.011 | -0.024 | 58.516
5 | 0.696 | 0.01183 | -0.024 | 58.811
5.5 | 0.745 | 0.01249 | -0.024 | 59.687
6 | 0.791 | 0.01289 | -0.025 | 61.393
6.5 | 0.667 | 0.04474 | -0.008 | 14.906
7 | 0.694 | 0.04821 | -0.008 | 14.401
7.5 | 0.712 | 0.0525 | -0.008 | 13.565
8 | 0.722 | 0.05719 | -0.008 | 12.63
8.5 | 0.724 | 0.06247 | -0.008 | 11.59
9 | 0.718 | 0.06772 | -0.008 | 10.597
9.5 | 0.703 | 0.07522 | -0.008 | 9.349
10 | 0.682 | 0.08326 | -0.008 | 8.188
10.5 | 0.654 | 0.09097 | -0.008 | 7.194
11 | 0.622 | 0.09818 | -0.009 | 6.339

## 23. Re 250k Mach 0.10 (2)
BIGFOIL.COM POLAR EXPORT
du8608418
DU 86-084/18 |  |  |  | Cl Max: | 0.9418 | at alpha= | 9 | deg
XFOIL ncrit=9 |  |  |  | L/D Max: | 65.2247 | at alpha= | 3.5 | deg
Re: | 250000 |  |  | Cd Min: | 0.25432 | at alpha= | -20 | deg
Mach: | 0.1 |  |  | Cl=0 at alpha= | -1.5589 | deg
|  |  |  | @ Cl=0.1, Cd= | 0.010851
|  |  |  | @ Cl=0.4, Cd= | 0.010359
|  |  |  | @ Cl=0.6, Cd= | 0.0092613
alpha (deg) | Cl | Cd | Cm | Cl/Cd
-20 | -0.8019 | 0.25432 | 0.0711 | -3.1531
-19.5 | -0.7846 | 0.24789 | 0.0669 | -3.1651
-19 | -0.7671 | 0.24131 | 0.0626 | -3.1789
-18.5 | -0.7495 | 0.23452 | 0.0583 | -3.1959
-18 | -0.732 | 0.22786 | 0.054 | -3.2125
-17.5 | -0.7165 | 0.22243 | 0.0482 | -3.2212
-17 | -0.7029 | 0.2167 | 0.043 | -3.2437
-16.5 | -0.6888 | 0.21033 | 0.0383 | -3.2749
-16 | -0.6699 | 0.19881 | 0.036 | -3.3695
-15.5 | -0.6513 | 0.19189 | 0.0338 | -3.3941
-15 | -0.6358 | 0.18481 | 0.0301 | -3.4403
-14.5 | -0.6211 | 0.1775 | 0.0263 | -3.4992
-14 | -0.6071 | 0.17002 | 0.0223 | -3.5708
-13.5 | -0.5962 | 0.16295 | 0.0171 | -3.6588
-13 | -0.5883 | 0.15593 | 0.0114 | -3.7728
-12.5 | -0.5769 | 0.14818 | 0.007 | -3.8932
-12 | -0.5666 | 0.13993 | 0.0027 | -4.0492
-11.5 | -0.5641 | 0.12853 | -0.0005 | -4.3889
-11 | -0.5495 | 0.1215 | -0.0015 | -4.5226
-10.5 | -0.5403 | 0.11394 | -0.0047 | -4.742
-10 | -0.5339 | 0.10596 | -0.0087 | -5.0387
-9.5 | -0.5303 | 0.09752 | -0.0135 | -5.4379
-9 | -0.531 | 0.08814 | -0.0201 | -6.0245
-8.5 | -0.5387 | 0.07702 | -0.0315 | -6.9943
-8 | -0.5575 | 0.06772 | -0.0381 | -8.2324
-7.5 | -0.5669 | 0.06129 | -0.0373 | -9.2495
-7 | -0.5547 | 0.04839 | -0.0413 | -11.4631
-6.5 | -0.5205 | 0.0419 | -0.043 | -12.4224
-6 | -0.4854 | 0.02882 | -0.041 | -16.8425
-4.5 | -0.331 | 0.01589 | -0.0379 | -20.8307
-4 | -0.2762 | 0.01411 | -0.0379 | -19.5748
-3.5 | -0.229 | 0.01156 | -0.0371 | -19.8097
-3 | -0.1942 | 0.00999 | -0.0342 | -19.4394
-2.5 | -0.1558 | 0.00993 | -0.028 | -15.6898
-2 | -0.1087 | 0.01078 | -0.024 | -10.0835
-1.5 | 0.0145 | 0.01099 | -0.0363 | 1.3194
-1 | 0.1248 | 0.01081 | -0.0471 | 11.5449
-0.5 | 0.2206 | 0.01045 | -0.0552 | 21.11
0 | 0.3038 | 0.01005 | -0.0608 | 30.2289
0.5 | 0.3396 | 0.01018 | -0.0565 | 33.3595
1 | 0.377 | 0.0103 | -0.0523 | 36.6019
1.5 | 0.4158 | 0.0104 | -0.0484 | 39.9808
2 | 0.4552 | 0.01042 | -0.0443 | 43.6852
2.5 | 0.4955 | 0.0103 | -0.0404 | 48.1068
3 | 0.5375 | 0.0098 | -0.0367 | 54.8469
3.5 | 0.5805 | 0.0089 | -0.033 | 65.2247
4 | 0.6118 | 0.00948 | -0.027 | 64.5359
4.5 | 0.6451 | 0.011 | -0.0235 | 58.6455
5 | 0.6814 | 0.0123 | -0.0205 | 55.3984
5.5 | 0.7171 | 0.01365 | -0.0174 | 52.5348
6 | 0.7509 | 0.0151 | -0.0137 | 49.7285
6.5 | 0.7843 | 0.01639 | -0.0099 | 47.8523
7 | 0.8115 | 0.01839 | -0.0051 | 44.1272
7.5 | 0.8414 | 0.02081 | -0.0008 | 40.4325
8 | 0.8795 | 0.02375 | 0.0022 | 37.0316
8.5 | 0.9156 | 0.02808 | 0.0047 | 32.6068
9 | 0.9418 | 0.03438 | 0.008 | 27.3938
9.5 | 0.9403 | 0.04372 | 0.0131 | 21.5073
10.5 | 0.8533 | 0.06373 | 0.0192 | 13.3893
11 | 0.8088 | 0.07678 | 0.0113 | 10.534
11.5 | 0.7671 | 0.09943 | -0.0048 | 7.715
12 | 0.7322 | 0.12379 | -0.0168 | 5.9149
12.5 | 0.733 | 0.13393 | -0.0215 | 5.473
13 | 0.741 | 0.14242 | -0.0245 | 5.2029
13.5 | 0.7408 | 0.15442 | -0.0281 | 4.7973
14 | 0.7436 | 0.16457 | -0.0359 | 4.5184

## 24. Re 250k Mach 0.25 (1)
BIGFOIL.COM POLAR EXPORT
du8608418
DU 86-084/18 |  |  |  | Cl Max: | 0.806 | at alpha= | 6 | deg
JavaFoil+Calcfoil stall+Eppler ext transition |  |  |  | L/D Max: | 61.032 | at alpha= | 6 | deg
Re: | 250000 |  |  | Cd Min: | 0.00722 | at alpha= | -1 | deg
Mach: | 0.25 |  |  | Cl=0 at alpha= | -1.0517 | deg
|  |  |  | @ Cl=0.1, Cd= | 0.0077112
|  |  |  | @ Cl=0.4, Cd= | 0.0084679
|  |  |  | @ Cl=0.6, Cd= | 0.12246
alpha (deg) | Cl | Cd | Cm | Cl/Cd
-12 | -0.062 | 0.11082 | -0.003 | -0.557
-11.5 | -0.059 | 0.10451 | -0.003 | -0.564
-11 | -0.056 | 0.09427 | -0.003 | -0.595
-10.5 | -0.156 | 0.13315 | -0.003 | -1.173
-10 | -0.222 | 0.11886 | -0.003 | -1.871
-9.5 | -0.278 | 0.10777 | -0.004 | -2.583
-9 | -0.327 | 0.09046 | -0.004 | -3.612
-8.5 | -0.367 | 0.08176 | -0.004 | -4.487
-8 | -0.397 | 0.07328 | -0.004 | -5.423
-7.5 | -0.417 | 0.06623 | -0.004 | -6.298
-7 | -0.425 | 0.06024 | -0.004 | -7.059
-6.5 | -0.422 | 0.05462 | -0.004 | -7.728
-6 | -0.409 | 0.04895 | -0.004 | -8.346
-5.5 | -0.386 | 0.04423 | -0.004 | -8.718
-5 | -0.355 | 0.04062 | -0.005 | -8.74
-4.5 | -0.318 | 0.0377 | -0.005 | -8.445
-4 | -0.276 | 0.03533 | -0.005 | -7.817
-3.5 | -0.232 | 0.03345 | -0.005 | -6.932
-3 | -0.232 | 0.00919 | -0.016 | -25.269
-2.5 | -0.173 | 0.00896 | -0.017 | -19.36
-2 | -0.111 | 0.00729 | -0.017 | -15.187
-1.5 | -0.052 | 0.00725 | -0.017 | -7.225
-1 | 0.006 | 0.00722 | -0.018 | 0.875
-0.5 | 0.065 | 0.00722 | -0.018 | 9.012
0 | 0.122 | 0.00802 | -0.019 | 15.152
0.5 | 0.179 | 0.00807 | -0.019 | 22.208
1 | 0.237 | 0.00814 | -0.02 | 29.097
1.5 | 0.294 | 0.00823 | -0.02 | 35.759
2 | 0.352 | 0.00835 | -0.021 | 42.126
2.5 | 0.409 | 0.00849 | -0.021 | 48.143
3 | 0.466 | 0.00867 | -0.022 | 53.708
3.5 | 0.522 | 0.00885 | -0.022 | 58.97
4 | 0.605 | 0.01029 | -0.024 | 58.757
4.5 | 0.66 | 0.01138 | -0.024 | 57.999
5 | 0.713 | 0.01217 | -0.025 | 58.581
5.5 | 0.762 | 0.01279 | -0.025 | 59.577
6 | 0.806 | 0.01321 | -0.026 | 61.032
6.5 | 0.676 | 0.04583 | -0.008 | 14.76
7 | 0.699 | 0.04988 | -0.008 | 14.01
7.5 | 0.707 | 0.0544 | -0.008 | 13.002
8 | 0.703 | 0.06016 | -0.008 | 11.689
8.5 | 0.685 | 0.06759 | -0.008 | 10.141
9 | 0.653 | 0.07599 | -0.008 | 8.594
9.5 | 0.607 | 0.08533 | -0.008 | 7.114
10 | 0.548 | 0.09488 | -0.008 | 5.78
10.5 | 0.479 | 0.10813 | -0.009 | 4.433
11 | 0.402 | 0.12246 | -0.01 | 3.281

## 25. Re 250k Mach 0.25 (2)
BIGFOIL.COM POLAR EXPORT
du8608418
DU 86-084/18 |  |  |  | Cl Max: | 0.9289 | at alpha= | 20 | deg
XFOIL ncrit=9 |  |  |  | L/D Max: | 67.6625 | at alpha= | 3.5 | deg
Re: | 250000 |  |  | Cd Min: | 0.26397 | at alpha= | 20 | deg
Mach: | 0.25 |  |  | Cl=0 at alpha= | -1.4975 | deg
|  |  |  | @ Cl=0.1, Cd= | 0.011088
|  |  |  | @ Cl=0.4, Cd= | 0.010524
|  |  |  | @ Cl=0.6, Cd= | 0.0090554
alpha (deg) | Cl | Cd | Cm | Cl/Cd
-20 | -0.818 | 0.25911 | 0.0744 | -3.157
-19.5 | -0.7996 | 0.25238 | 0.0699 | -3.1682
-19 | -0.7811 | 0.24552 | 0.0655 | -3.1814
-18.5 | -0.7622 | 0.23855 | 0.0608 | -3.1951
-18 | -0.7439 | 0.23222 | 0.0557 | -3.2034
-17.5 | -0.7293 | 0.22712 | 0.0497 | -3.2111
-17 | -0.7141 | 0.22091 | 0.0447 | -3.2325
-16.5 | -0.6985 | 0.21409 | 0.0399 | -3.2626
-16 | -0.6749 | 0.20189 | 0.039 | -3.3429
-15.5 | -0.6572 | 0.19492 | 0.0356 | -3.3716
-15 | -0.6405 | 0.18762 | 0.0316 | -3.4138
-14.5 | -0.6245 | 0.18014 | 0.0274 | -3.4667
-14 | -0.6102 | 0.17293 | 0.0225 | -3.5286
-12 | -0.5686 | 0.1399 | 0.0044 | -4.0643
-11.5 | -0.5517 | 0.13224 | 0.0031 | -4.172
-11 | -0.5399 | 0.12473 | 0.0001 | -4.3285
-10.5 | -0.531 | 0.11684 | -0.0037 | -4.5447
-10 | -0.5242 | 0.10863 | -0.0082 | -4.8256
-9.5 | -0.5208 | 0.09985 | -0.0146 | -5.2158
-9 | -0.5195 | 0.09038 | -0.0242 | -5.748
-8.5 | -0.5226 | 0.0793 | -0.0356 | -6.5902
-8 | -0.5417 | 0.07122 | -0.0396 | -7.606
-7.5 | -0.5653 | 0.06153 | -0.0382 | -9.1874
-7 | -0.5455 | 0.05405 | -0.0413 | -10.0925
-6.5 | -0.5174 | 0.04542 | -0.0451 | -11.3915
-6 | -0.4871 | 0.03163 | -0.0443 | -15.3999
-5.5 | -0.4389 | 0.02589 | -0.0436 | -16.9525
-5 | -0.3923 | 0.02155 | -0.0415 | -18.2042
-4.5 | -0.3378 | 0.01698 | -0.0406 | -19.894
-4 | -0.2809 | 0.01452 | -0.0404 | -19.3457
-3 | -0.1948 | 0.01056 | -0.0364 | -18.447
-2.5 | -0.152 | 0.00994 | -0.031 | -15.2918
-2 | -0.1181 | 0.01084 | -0.0242 | -10.8948
-1.5 | -0.0006 | 0.01119 | -0.0344 | -0.053619
-1 | 0.1173 | 0.01107 | -0.0461 | 10.5962
-0.5 | 0.2137 | 0.01079 | -0.054 | 19.8054
0 | 0.3041 | 0.01032 | -0.0606 | 29.4671
0.5 | 0.3473 | 0.01038 | -0.0572 | 33.4586
1 | 0.3862 | 0.0105 | -0.0531 | 36.781
1.5 | 0.4261 | 0.01057 | -0.0489 | 40.3122
2 | 0.4667 | 0.01058 | -0.0447 | 44.1115
2.5 | 0.5087 | 0.01035 | -0.0406 | 49.1498
3 | 0.5534 | 0.00973 | -0.0371 | 56.8756
3.5 | 0.5934 | 0.00877 | -0.0314 | 67.6625
4.5 | 0.6607 | 0.01168 | -0.0228 | 56.5668
5 | 0.6982 | 0.013 | -0.0196 | 53.7077
5.5 | 0.7338 | 0.01447 | -0.0158 | 50.7118
6 | 0.7681 | 0.01594 | -0.0116 | 48.187
6.5 | 0.8004 | 0.01745 | -0.0071 | 45.8682
7 | 0.8273 | 0.01983 | -0.0014 | 41.7196
7.5 | 0.8586 | 0.02303 | 0.0032 | 37.2818
8 | 0.8936 | 0.0274 | 0.0069 | 32.6131
8.5 | 0.9172 | 0.03336 | 0.0108 | 27.494
9 | 0.9165 | 0.04149 | 0.0156 | 22.0897
9.5 | 0.8847 | 0.05002 | 0.0208 | 17.6869
10 | 0.8442 | 0.05926 | 0.0211 | 14.2457
10.5 | 0.803 | 0.07186 | 0.0138 | 11.1745
11 | 0.7652 | 0.09332 | -0.0019 | 8.1997
11.5 | 0.7453 | 0.10877 | -0.0105 | 6.8521
12 | 0.7268 | 0.12635 | -0.0184 | 5.7523
12.5 | 0.7246 | 0.13925 | -0.0249 | 5.2036
13 | 0.7325 | 0.14836 | -0.0288 | 4.9373
13.5 | 0.7472 | 0.15654 | -0.0299 | 4.7732
14 | 0.7502 | 0.16835 | -0.0358 | 4.4562
14.5 | 0.7542 | 0.17749 | -0.0439 | 4.2493
15 | 0.7659 | 0.18589 | -0.049 | 4.1202
15.5 | 0.7815 | 0.19362 | -0.0528 | 4.0363
16 | 0.8034 | 0.20253 | -0.0538 | 3.9668
16.5 | 0.816 | 0.21272 | -0.0588 | 3.836
17 | 0.8305 | 0.22069 | -0.0641 | 3.7632
17.5 | 0.8418 | 0.22735 | -0.0707 | 3.7027
18 | 0.8575 | 0.23487 | -0.0766 | 3.651
18.5 | 0.8748 | 0.24243 | -0.0813 | 3.6085
19 | 0.8923 | 0.2497 | -0.0858 | 3.5735
19.5 | 0.9101 | 0.25669 | -0.09 | 3.5455
20 | 0.9289 | 0.26397 | -0.0935 | 3.519

## 26. Re 250k Mach 0.50 (1)
BIGFOIL.COM POLAR EXPORT
du8608418
DU 86-084/18 |  |  |  | Cl Max: | 1.119 | at alpha= | 20 | deg
JavaFoil+Calcfoil stall+Eppler ext transition |  |  |  | L/D Max: | 76.441 | at alpha= | 5 | deg
Re: | 250000 |  |  | Cd Min: | 0.00749 | at alpha= | -1 | deg
Mach: | 0.5 |  |  | Cl=0 at alpha= | -1.0538 | deg
|  |  |  | @ Cl=0.1, Cd= | 0.0078329
|  |  |  | @ Cl=0.4, Cd= | 0.0087189
|  |  |  | @ Cl=0.6, Cd= | 0.010443
alpha (deg) | Cl | Cd | Cm | Cl/Cd
-20 | -1.004 | 0.26537 | -0.002 | -3.785
-19.5 | -0.979 | 0.25444 | -0.002 | -3.848
-19 | -0.954 | 0.25527 | -0.002 | -3.736
-18.5 | -0.928 | 0.24983 | -0.002 | -3.715
-18 | -0.903 | 0.24138 | -0.002 | -3.739
-17.5 | -0.875 | 0.22958 | -0.003 | -3.809
-17 | -0.849 | 0.224 | -0.003 | -3.789
-16.5 | -0.823 | 0.21506 | -0.003 | -3.827
-16 | -0.797 | 0.21066 | -0.003 | -3.785
-15.5 | -0.771 | 0.20931 | -0.003 | -3.685
-15 | -0.744 | 0.19619 | -0.003 | -3.79
-14.5 | -0.718 | 0.19522 | -0.004 | -3.676
-14 | -0.692 | 0.19131 | -0.004 | -3.615
-13.5 | -0.665 | 0.18792 | -0.004 | -3.541
-13 | -0.638 | 0.16808 | -0.004 | -3.796
-12.5 | -0.612 | 0.16386 | -0.004 | -3.733
-12 | -0.585 | 0.16028 | -0.004 | -3.653
-11.5 | -0.559 | 0.15624 | -0.005 | -3.579
-11 | -0.532 | 0.14728 | -0.005 | -3.615
-10.5 | -0.506 | 0.2171 | -0.005 | -2.329
-10 | -0.479 | 0.13708 | -0.005 | -3.495
-9.5 | -0.453 | 0.13399 | -0.005 | -3.378
-9 | -0.426 | 0.13042 | -0.005 | -3.267
-8.5 | -0.399 | 0.11658 | -0.005 | -3.422
-8 | -0.372 | 0.11445 | -0.005 | -3.253
-7.5 | -0.346 | 0.10691 | -0.005 | -3.234
-7 | -0.319 | 0.1023 | -0.005 | -3.117
-6.5 | -0.292 | 0.09376 | -0.005 | -3.116
-6 | -0.265 | 0.09339 | -0.005 | -2.842
-5.5 | -0.239 | 0.09166 | -0.006 | -2.604
-5 | -0.311 | 0.0547 | -0.005 | -5.691
-4.5 | -0.332 | 0.0423 | -0.005 | -7.853
-4 | -0.299 | 0.03742 | -0.005 | -7.981
-3.5 | -0.255 | 0.03454 | -0.006 | -7.382
-3 | -0.206 | 0.0325 | -0.006 | -6.349
-2.5 | -0.193 | 0.00919 | -0.019 | -21.037
-2 | -0.124 | 0.00758 | -0.019 | -16.311
-1.5 | -0.058 | 0.00751 | -0.019 | -7.783
-1 | 0.007 | 0.00749 | -0.02 | 0.943
-0.5 | 0.073 | 0.00749 | -0.02 | 9.703
0 | 0.136 | 0.00829 | -0.021 | 16.39
0.5 | 0.2 | 0.00835 | -0.021 | 23.99
1 | 0.265 | 0.00843 | -0.022 | 31.383
1.5 | 0.329 | 0.00854 | -0.022 | 38.474
2 | 0.393 | 0.0087 | -0.023 | 45.165
2.5 | 0.456 | 0.00887 | -0.024 | 51.43
3 | 0.519 | 0.00909 | -0.024 | 57.134
3.5 | 0.61 | 0.01061 | -0.026 | 57.453
4 | 0.649 | 0.00876 | -0.025 | 74.086
4.5 | 0.704 | 0.00934 | -0.026 | 75.382
5 | 0.752 | 0.00983 | -0.026 | 76.441
5.5 | 0.653 | 0.04172 | -0.009 | 15.642
6 | 0.655 | 0.04739 | -0.009 | 13.826
6.5 | 0.563 | 0.06321 | -0.009 | 8.903
7 | 0.431 | 0.09821 | -0.009 | 4.393
7.5 | 0.458 | 0.09855 | -0.01 | 4.648
8 | 0.485 | 0.1113 | -0.011 | 4.356
8.5 | 0.511 | 0.11381 | -0.011 | 4.493
9 | 0.538 | 0.12361 | -0.013 | 4.355
9.5 | 0.565 | 0.12664 | -0.013 | 4.459
10 | 0.592 | 0.14168 | -0.014 | 4.178
10.5 | 0.618 | 0.14523 | -0.015 | 4.257
11 | 0.645 | 0.1522 | -0.015 | 4.235
11.5 | 0.672 | 0.16442 | -0.016 | 4.087
12 | 0.698 | 0.16793 | -0.017 | 4.158
12.5 | 0.724 | 0.17046 | -0.017 | 4.249
13 | 0.752 | 0.18328 | -0.019 | 4.103
13.5 | 0.778 | 0.18733 | -0.019 | 4.153
14 | 0.804 | 0.19068 | -0.019 | 4.217
14.5 | 0.83 | 0.19634 | -0.02 | 4.228
15 | 0.858 | 0.21016 | -0.021 | 4.083
15.5 | 0.884 | 0.2143 | -0.021 | 4.124
16 | 0.91 | 0.22173 | -0.022 | 4.102
16.5 | 0.935 | 0.22302 | -0.022 | 4.194
17 | 0.964 | 0.23277 | -0.023 | 4.139
17.5 | 0.989 | 0.24202 | -0.023 | 4.087
18 | 1.015 | 0.24132 | -0.024 | 4.204
18.5 | 1.04 | 0.25108 | -0.024 | 4.143
19 | 1.067 | 0.26018 | -0.025 | 4.102
19.5 | 1.094 | 0.26936 | -0.026 | 4.061
20 | 1.119 | 0.26898 | -0.026 | 4.16

## 27. Re 250k Mach 0.50 (2)
BIGFOIL.COM POLAR EXPORT
du8608418
DU 86-084/18 |  |  |  | Cl Max: | 1.0183 | at alpha= | 20 | deg
XFOIL ncrit=9 |  |  |  | L/D Max: | 64.3172 | at alpha= | 3 | deg
Re: | 250000 |  |  | Cd Min: | 0.29253 | at alpha= | 20 | deg
Mach: | 0.5 |  |  | Cl=0 at alpha= | -1.2924 | deg
|  |  |  | @ Cl=0.1, Cd= | 0.012073
|  |  |  | @ Cl=0.4, Cd= | 0.011297
|  |  |  | @ Cl=0.6, Cd= | 0.0097134
alpha (deg) | Cl | Cd | Cm | Cl/Cd
-20 | -0.8968 | 0.28436 | 0.0894 | -3.1537
-19.5 | -0.8739 | 0.27704 | 0.0831 | -3.1544
-19 | -0.8525 | 0.27051 | 0.0766 | -3.1515
-18.5 | -0.8321 | 0.26377 | 0.0701 | -3.1546
-18 | -0.8116 | 0.25636 | 0.0642 | -3.1659
-17.5 | -0.7841 | 0.24222 | 0.0615 | -3.2371
-17 | -0.7608 | 0.23344 | 0.0572 | -3.2591
-16.5 | -0.7381 | 0.22526 | 0.0526 | -3.2767
-16 | -0.7156 | 0.21702 | 0.0476 | -3.2974
-15.5 | -0.6934 | 0.20896 | 0.0419 | -3.3183
-15 | -0.6755 | 0.20271 | 0.0351 | -3.3323
-14.5 | -0.6596 | 0.1959 | 0.0288 | -3.367
-14 | -0.6417 | 0.18791 | 0.0234 | -3.4149
-13.5 | -0.6138 | 0.17496 | 0.0216 | -3.5082
-13 | -0.5924 | 0.16643 | 0.0184 | -3.5595
-12.5 | -0.5733 | 0.15834 | 0.0143 | -3.6207
-12 | -0.5558 | 0.15015 | 0.0099 | -3.7016
-11.5 | -0.5405 | 0.14191 | 0.005 | -3.8088
-11 | -0.5338 | 0.13478 | -0.0029 | -3.9605
-10.5 | -0.522 | 0.12639 | -0.0086 | -4.1301
-10 | -0.5084 | 0.11609 | -0.0106 | -4.3794
-9.5 | -0.492 | 0.10815 | -0.0126 | -4.5492
-9 | -0.4809 | 0.10021 | -0.0163 | -4.7989
-8.5 | -0.4738 | 0.0919 | -0.0214 | -5.1556
-8 | -0.4777 | 0.08236 | -0.0345 | -5.8001
-7.5 | -0.4795 | 0.07289 | -0.0373 | -6.5784
-7 | -0.4929 | 0.06569 | -0.0398 | -7.5034
-6.5 | -0.4839 | 0.05396 | -0.0493 | -8.9678
-6 | -0.4711 | 0.04388 | -0.0557 | -10.7361
-5.5 | -0.4501 | 0.03493 | -0.0574 | -12.8858
-5 | -0.4206 | 0.0268 | -0.0551 | -15.694
-4.5 | -0.3662 | 0.02098 | -0.0533 | -17.4547
-4 | -0.3161 | 0.01749 | -0.0494 | -18.0732
-3.5 | -0.2569 | 0.01499 | -0.0472 | -17.1381
-3 | -0.2027 | 0.01294 | -0.0447 | -15.6646
-2.5 | -0.162 | 0.01124 | -0.041 | -14.4128
-2 | -0.1204 | 0.01102 | -0.0326 | -10.9256
-1.5 | -0.0586 | 0.0119 | -0.029 | -4.9244
-1 | 0.0825 | 0.01209 | -0.042 | 6.8238
-0.5 | 0.1937 | 0.01198 | -0.0507 | 16.1686
0 | 0.299 | 0.0116 | -0.0581 | 25.7759
0.5 | 0.3823 | 0.01126 | -0.0612 | 33.952
1 | 0.4257 | 0.01135 | -0.0559 | 37.5066
1.5 | 0.4714 | 0.01133 | -0.0509 | 41.6064
2 | 0.5191 | 0.01097 | -0.0462 | 47.32
2.5 | 0.5716 | 0.01016 | -0.0422 | 56.2598
3 | 0.6123 | 0.00952 | -0.0338 | 64.3172
4 | 0.6885 | 0.01271 | -0.0237 | 54.1699
4.5 | 0.729 | 0.0142 | -0.0188 | 51.338
5 | 0.7667 | 0.01585 | -0.0131 | 48.3722
5.5 | 0.8012 | 0.01777 | -0.0064 | 45.0872
6 | 0.8297 | 0.02028 | 0.0012 | 40.9122
6.5 | 0.8523 | 0.02403 | 0.0095 | 35.4682
7 | 0.8639 | 0.02932 | 0.0177 | 29.4645
7.5 | 0.8592 | 0.0349 | 0.0244 | 24.6189
8 | 0.8301 | 0.04166 | 0.0284 | 19.9256
8.5 | 0.8009 | 0.05041 | 0.0272 | 15.8877
9 | 0.7709 | 0.062 | 0.0195 | 12.4339
9.5 | 0.7478 | 0.07731 | 0.0074 | 9.6727
10 | 0.7315 | 0.09135 | -0.0011 | 8.0077
10.5 | 0.7215 | 0.10416 | -0.0082 | 6.9268
11 | 0.717 | 0.11612 | -0.0144 | 6.1746
11.5 | 0.7174 | 0.1277 | -0.0203 | 5.6179
12.5 | 0.728 | 0.15206 | -0.033 | 4.7876
13 | 0.7385 | 0.1637 | -0.0388 | 4.5113
13.5 | 0.7535 | 0.17329 | -0.0439 | 4.3482
14 | 0.7711 | 0.18244 | -0.0485 | 4.2266
14.5 | 0.7934 | 0.19148 | -0.0518 | 4.1435
15 | 0.8152 | 0.20321 | -0.0553 | 4.0116
15.5 | 0.8252 | 0.21077 | -0.0643 | 3.9152
16 | 0.8452 | 0.21976 | -0.0701 | 3.846
16.5 | 0.8666 | 0.22857 | -0.0749 | 3.7914
17 | 0.8901 | 0.2377 | -0.0787 | 3.7446
17.5 | 0.9169 | 0.25109 | -0.0818 | 3.6517
18 | 0.9355 | 0.25951 | -0.0882 | 3.6049
18.5 | 0.9538 | 0.2671 | -0.0951 | 3.5709
19 | 0.9737 | 0.27459 | -0.1026 | 3.546
19.5 | 0.9961 | 0.28358 | -0.1085 | 3.5126
20 | 1.0183 | 0.29253 | -0.1142 | 3.481

## 28. Re 500k Mach 0.00 (1)
BIGFOIL.COM POLAR EXPORT
du8608418
DU 86-084/18 |  |  |  | Cl Max: | 0.83 | at alpha= | 6.5 | deg
JavaFoil+Calcfoil stall+Eppler ext transition |  |  |  | L/D Max: | 97.723 | at alpha= | 4 | deg
Re: | 500000 |  |  | Cd Min: | 0.00519 | at alpha= | -1 | deg
Mach: | 0 |  |  | Cl=0 at alpha= | -1.0526 | deg
|  |  |  | @ Cl=0.1, Cd= | 0.0057349
|  |  |  | @ Cl=0.4, Cd= | 0.0063487
|  |  |  | @ Cl=0.6, Cd= | 0.0068348
alpha (deg) | Cl | Cd | Cm | Cl/Cd
-13.5 | -0.3 | 0.11214 | -0.003 | -2.679
-13 | -0.32 | 0.10537 | -0.003 | -3.039
-12.5 | -0.341 | 0.09837 | -0.003 | -3.464
-12 | -0.361 | 0.09205 | -0.003 | -3.927
-11.5 | -0.382 | 0.10408 | -0.003 | -3.671
-11 | -0.402 | 0.08106 | -0.003 | -4.962
-10.5 | -0.421 | 0.08631 | -0.003 | -4.879
-10 | -0.438 | 0.08099 | -0.003 | -5.409
-9.5 | -0.452 | 0.07598 | -0.003 | -5.952
-9 | -0.463 | 0.06931 | -0.003 | -6.677
-8.5 | -0.469 | 0.06467 | -0.004 | -7.248
-8 | -0.469 | 0.05967 | -0.004 | -7.868
-7.5 | -0.464 | 0.05514 | -0.004 | -8.42
-7 | -0.453 | 0.05079 | -0.004 | -8.918
-6.5 | -0.435 | 0.04651 | -0.004 | -9.361
-6 | -0.412 | 0.04313 | -0.004 | -9.548
-5.5 | -0.383 | 0.04009 | -0.004 | -9.544
-5 | -0.349 | 0.03753 | -0.005 | -9.292
-4.5 | -0.311 | 0.03527 | -0.005 | -8.809
-4 | -0.269 | 0.03344 | -0.005 | -8.037
-3.5 | -0.281 | 0.00788 | -0.015 | -35.672
-3 | -0.225 | 0.00765 | -0.016 | -29.451
-2.5 | -0.168 | 0.00743 | -0.016 | -22.614
-2 | -0.108 | 0.00523 | -0.016 | -20.547
-1.5 | -0.051 | 0.0052 | -0.017 | -9.766
-1 | 0.006 | 0.00519 | -0.017 | 1.182
-0.5 | 0.063 | 0.00519 | -0.018 | 12.17
0 | 0.118 | 0.006 | -0.018 | 19.633
0.5 | 0.174 | 0.00603 | -0.019 | 28.786
1 | 0.229 | 0.00608 | -0.019 | 37.728
1.5 | 0.285 | 0.00615 | -0.02 | 46.381
2 | 0.341 | 0.00623 | -0.02 | 54.668
2.5 | 0.396 | 0.00634 | -0.02 | 62.51
3 | 0.451 | 0.00646 | -0.021 | 69.827
3.5 | 0.506 | 0.0066 | -0.021 | 76.762
4 | 0.586 | 0.006 | -0.023 | 97.723
4.5 | 0.64 | 0.00922 | -0.024 | 69.481
5 | 0.693 | 0.01007 | -0.024 | 68.782
5.5 | 0.742 | 0.0104 | -0.025 | 71.357
6 | 0.788 | 0.01079 | -0.025 | 73.065
6.5 | 0.83 | 0.01128 | -0.026 | 73.65
7 | 0.693 | 0.04554 | -0.008 | 15.22
7.5 | 0.712 | 0.04889 | -0.008 | 14.566
8 | 0.724 | 0.05277 | -0.008 | 13.722
8.5 | 0.728 | 0.05741 | -0.008 | 12.686
9 | 0.725 | 0.06249 | -0.008 | 11.602
9.5 | 0.714 | 0.06811 | -0.009 | 10.487
10 | 0.697 | 0.07397 | -0.008 | 9.421
10.5 | 0.674 | 0.08086 | -0.009 | 8.336
11 | 0.647 | 0.08635 | -0.009 | 7.489
11.5 | 0.616 | 0.09518 | -0.01 | 6.473

## 29. Re 500k Mach 0.00 (2)
BIGFOIL.COM POLAR EXPORT
du8608418
DU 86-084/18 |  |  |  | Cl Max: | 1.0223 | at alpha= | 10 | deg
XFOIL ncrit=9 |  |  |  | L/D Max: | 75.6399 | at alpha= | 3 | deg
Re: | 500000 |  |  | Cd Min: | 0.17912 | at alpha= | 15 | deg
Mach: | 0 |  |  | Cl=0 at alpha= | -0.75378 | deg
|  |  |  | @ Cl=0.1, Cd= | 0.0083517
|  |  |  | @ Cl=0.4, Cd= | 0.0077307
|  |  |  | @ Cl=0.6, Cd= | 0.0087667
alpha (deg) | Cl | Cd | Cm | Cl/Cd
-5.5 | -0.4463 | 0.01726 | -0.0319 | -25.8575
-5 | -0.3948 | 0.01533 | -0.0311 | -25.7534
-4.5 | -0.343 | 0.01378 | -0.0303 | -24.8911
-4 | -0.2957 | 0.01161 | -0.0286 | -25.4694
-3.5 | -0.2451 | 0.0105 | -0.0277 | -23.3429
-2.5 | -0.149 | 0.00805 | -0.0265 | -18.5093
-2 | -0.1134 | 0.00729 | -0.0213 | -15.5556
-1.5 | -0.067 | 0.00778 | -0.0184 | -8.6118
-1 | -0.0228 | 0.00809 | -0.0147 | -2.8183
-0.5 | 0.0235 | 0.00825 | -0.0118 | 2.8485
0 | 0.0757 | 0.00834 | -0.0101 | 9.0767
0.5 | 0.1382 | 0.00837 | -0.0108 | 16.5114
1 | 0.2027 | 0.00833 | -0.0123 | 24.3337
1.5 | 0.2987 | 0.00816 | -0.0205 | 36.6054
2 | 0.3863 | 0.00784 | -0.027 | 49.273
2.5 | 0.4565 | 0.00728 | -0.03 | 62.706
3 | 0.5083 | 0.00672 | -0.0286 | 75.6399
3.5 | 0.5547 | 0.00776 | -0.0273 | 71.482
4 | 0.6033 | 0.00884 | -0.0269 | 68.2466
4.5 | 0.652 | 0.00968 | -0.0264 | 67.3554
5 | 0.6942 | 0.01048 | -0.0244 | 66.2405
5.5 | 0.7354 | 0.01134 | -0.0221 | 64.8501
6 | 0.7758 | 0.01218 | -0.0197 | 63.6946
6.5 | 0.8145 | 0.01308 | -0.017 | 62.2706
7 | 0.8471 | 0.01458 | -0.013 | 58.1001
7.5 | 0.8791 | 0.01579 | -0.0089 | 55.6745
8 | 0.8981 | 0.01829 | -0.0027 | 49.1033
8.5 | 0.9286 | 0.02112 | 0.001 | 43.9678
9 | 0.9675 | 0.02353 | 0.0028 | 41.1177
9.5 | 0.999 | 0.02764 | 0.0052 | 36.1433
10 | 1.0223 | 0.03194 | 0.0079 | 32.0069
10.5 | 1.0208 | 0.03811 | 0.0126 | 26.7856
11 | 0.9978 | 0.04407 | 0.0175 | 22.6413
11.5 | 0.9274 | 0.05745 | 0.0181 | 16.1427
12 | 0.8854 | 0.07148 | 0.009 | 12.3867
12.5 | 0.8127 | 0.10467 | -0.0125 | 7.7644
13.5 | 0.6181 | 0.1393 | -0.0253 | 4.4372
14 | 0.7443 | 0.15941 | -0.0357 | 4.6691
14.5 | 0.7526 | 0.16947 | -0.0406 | 4.4409
15 | 0.7627 | 0.17912 | -0.0454 | 4.258

## 30. Re 500k Mach 0.10 (1)
BIGFOIL.COM POLAR EXPORT
du8608418
DU 86-084/18 |  |  |  | Cl Max: | 0.833 | at alpha= | 6.5 | deg
JavaFoil+Calcfoil stall+Eppler ext transition |  |  |  | L/D Max: | 97.32 | at alpha= | 4 | deg
Re: | 500000 |  |  | Cd Min: | 0.0052 | at alpha= | -1 | deg
Mach: | 0.1 |  |  | Cl=0 at alpha= | -1.0526 | deg
|  |  |  | @ Cl=0.1, Cd= | 0.0057449
|  |  |  | @ Cl=0.4, Cd= | 0.0063546
|  |  |  | @ Cl=0.6, Cd= | 0.09729
alpha (deg) | Cl | Cd | Cm | Cl/Cd
-13 | -0.282 | 0.10685 | -0.003 | -2.638
-12.5 | -0.304 | 0.10008 | -0.003 | -3.042
-12 | -0.328 | 0.09422 | -0.003 | -3.479
-11.5 | -0.351 | 0.0869 | -0.003 | -4.043
-11 | -0.375 | 0.09842 | -0.003 | -3.805
-10.5 | -0.397 | 0.09046 | -0.003 | -4.387
-10 | -0.417 | 0.08314 | -0.003 | -5.02
-9.5 | -0.435 | 0.07634 | -0.003 | -5.699
-9 | -0.449 | 0.07058 | -0.004 | -6.363
-8.5 | -0.458 | 0.06542 | -0.004 | -7.008
-8 | -0.462 | 0.06021 | -0.004 | -7.674
-7.5 | -0.46 | 0.05506 | -0.004 | -8.346
-7 | -0.45 | 0.05167 | -0.004 | -8.715
-6.5 | -0.434 | 0.04718 | -0.004 | -9.204
-6 | -0.412 | 0.04368 | -0.004 | -9.427
-5.5 | -0.383 | 0.04041 | -0.004 | -9.486
-5 | -0.35 | 0.03757 | -0.005 | -9.309
-4.5 | -0.312 | 0.03534 | -0.005 | -8.826
-4 | -0.27 | 0.03343 | -0.005 | -8.074
-3.5 | -0.282 | 0.00789 | -0.016 | -35.792
-3 | -0.226 | 0.00765 | -0.016 | -29.557
-2.5 | -0.169 | 0.00744 | -0.016 | -22.699
-2 | -0.108 | 0.00524 | -0.016 | -20.62
-1.5 | -0.051 | 0.00521 | -0.017 | -9.797
-1 | 0.006 | 0.0052 | -0.017 | 1.185
-0.5 | 0.063 | 0.0052 | -0.018 | 12.209
0 | 0.118 | 0.00601 | -0.018 | 19.713
0.5 | 0.175 | 0.00604 | -0.019 | 28.902
1 | 0.231 | 0.00609 | -0.019 | 37.871
1.5 | 0.287 | 0.00616 | -0.02 | 46.54
2 | 0.343 | 0.00625 | -0.02 | 54.848
2.5 | 0.398 | 0.00635 | -0.021 | 62.705
3 | 0.454 | 0.00648 | -0.021 | 70.032
3.5 | 0.509 | 0.00661 | -0.022 | 77.037
4 | 0.589 | 0.00605 | -0.023 | 97.32
4.5 | 0.643 | 0.00926 | -0.024 | 69.521
5 | 0.696 | 0.0101 | -0.024 | 68.875
5.5 | 0.745 | 0.01079 | -0.025 | 69.098
6 | 0.791 | 0.01084 | -0.026 | 73.007
6.5 | 0.833 | 0.01133 | -0.026 | 73.533
7 | 0.694 | 0.04561 | -0.008 | 15.223
7.5 | 0.712 | 0.04908 | -0.008 | 14.512
8 | 0.722 | 0.05321 | -0.008 | 13.576
8.5 | 0.724 | 0.05777 | -0.008 | 12.534
9 | 0.718 | 0.0628 | -0.008 | 11.429
9.5 | 0.703 | 0.06915 | -0.009 | 10.171
10 | 0.682 | 0.07596 | -0.009 | 8.977
10.5 | 0.655 | 0.08144 | -0.009 | 8.037
11 | 0.623 | 0.08897 | -0.01 | 6.998
11.5 | 0.587 | 0.09729 | -0.01 | 6.037

## 31. Re 500k Mach 0.10 (2)
BIGFOIL.COM POLAR EXPORT
du8608418
DU 86-084/18 |  |  |  | Cl Max: | 1.0142 | at alpha= | 10 | deg
XFOIL ncrit=9 |  |  |  | L/D Max: | 75.3324 | at alpha= | 3 | deg
Re: | 500000 |  |  | Cd Min: | 0.17988 | at alpha= | 15 | deg
Mach: | 0.1 |  |  | Cl=0 at alpha= | -0.75536 | deg
|  |  |  | @ Cl=0.1, Cd= | 0.0083676
|  |  |  | @ Cl=0.4, Cd= | 0.0077517
|  |  |  | @ Cl=0.6, Cd= | 0.0087912
alpha (deg) | Cl | Cd | Cm | Cl/Cd
-6 | -0.4914 | 0.0244 | -0.0355 | -20.1393
-5.5 | -0.4485 | 0.01758 | -0.0324 | -25.5119
-5 | -0.3969 | 0.01548 | -0.0315 | -25.6395
-4.5 | -0.3446 | 0.01393 | -0.0307 | -24.738
-4 | -0.2973 | 0.01169 | -0.0289 | -25.432
-3.5 | -0.2461 | 0.01059 | -0.028 | -23.2389
-3 | -0.1966 | 0.0093 | -0.0277 | -21.1398
-2.5 | -0.1495 | 0.00812 | -0.0267 | -18.4113
-2 | -0.1141 | 0.0073 | -0.0215 | -15.6301
-1.5 | -0.0672 | 0.00779 | -0.0186 | -8.6264
-1 | -0.0228 | 0.00813 | -0.0149 | -2.8044
-0.5 | 0.0238 | 0.00827 | -0.0119 | 2.8779
0 | 0.0762 | 0.00836 | -0.0102 | 9.1148
0.5 | 0.1386 | 0.00838 | -0.0108 | 16.5394
1 | 0.2054 | 0.00836 | -0.0126 | 24.5694
1.5 | 0.2998 | 0.00818 | -0.0205 | 36.6504
2 | 0.388 | 0.00785 | -0.027 | 49.4268
2.5 | 0.4588 | 0.00727 | -0.03 | 63.1087
3 | 0.51 | 0.00677 | -0.0284 | 75.3323
3.5 | 0.5569 | 0.00785 | -0.0272 | 70.9427
4 | 0.6059 | 0.00892 | -0.0268 | 67.926
4.5 | 0.6553 | 0.00976 | -0.0263 | 67.1414
5 | 0.6977 | 0.01058 | -0.0243 | 65.9452
5.5 | 0.7392 | 0.01145 | -0.022 | 64.559
6 | 0.7796 | 0.01231 | -0.0195 | 63.3306
6.5 | 0.819 | 0.01315 | -0.0167 | 62.2814
7 | 0.8511 | 0.01473 | -0.0125 | 57.78
7.5 | 0.882 | 0.01607 | -0.0081 | 54.8849
8 | 0.8996 | 0.01881 | -0.0016 | 47.8256
8.5 | 0.9317 | 0.0216 | 0.0019 | 43.1343
9 | 0.9691 | 0.02442 | 0.004 | 39.6847
9.5 | 0.9973 | 0.02898 | 0.0067 | 34.4134
10 | 1.0142 | 0.03386 | 0.01 | 29.9527
10.5 | 0.9978 | 0.04061 | 0.0158 | 24.5703
11 | 0.9705 | 0.04728 | 0.0191 | 20.5266
11.5 | 0.9066 | 0.06084 | 0.0166 | 14.9014
12 | 0.8658 | 0.07775 | 0.0037 | 11.1357
12.5 | 0.796 | 0.11014 | -0.0151 | 7.2272
13 | 0.7744 | 0.12556 | -0.0227 | 6.1676
13.5 | 0.6247 | 0.13934 | -0.0259 | 4.4833
14 | 0.7445 | 0.16023 | -0.0362 | 4.6464
14.5 | 0.7532 | 0.17024 | -0.041 | 4.4243
15 | 0.7636 | 0.17988 | -0.0459 | 4.2451

## 32. Re 500k Mach 0.25 (1)
BIGFOIL.COM POLAR EXPORT
du8608418
DU 86-084/18 |  |  |  | Cl Max: | 0.806 | at alpha= | 6 | deg
JavaFoil+Calcfoil stall+Eppler ext transition |  |  |  | L/D Max: | 78.458 | at alpha= | 3.5 | deg
Re: | 500000 |  |  | Cd Min: | 0.00524 | at alpha= | -1 | deg
Mach: | 0.25 |  |  | Cl=0 at alpha= | -1.0517 | deg
|  |  |  | @ Cl=0.1, Cd= | 0.0057374
|  |  |  | @ Cl=0.4, Cd= | 0.0063926
|  |  |  | @ Cl=0.6, Cd= | 0.08662
alpha (deg) | Cl | Cd | Cm | Cl/Cd
-12 | -0.062 | 0.09899 | -0.003 | -0.624
-11.5 | -0.059 | 0.09296 | -0.003 | -0.634
-11 | -0.056 | 0.08672 | -0.004 | -0.648
-10.5 | -0.156 | 0.08125 | -0.004 | -1.923
-10 | -0.223 | 0.07514 | -0.004 | -2.961
-9.5 | -0.278 | 0.06999 | -0.004 | -3.979
-9 | -0.327 | 0.07945 | -0.004 | -4.114
-8.5 | -0.367 | 0.0722 | -0.004 | -5.083
-8 | -0.398 | 0.06555 | -0.004 | -6.064
-7.5 | -0.417 | 0.05862 | -0.004 | -7.117
-7 | -0.425 | 0.05455 | -0.004 | -7.798
-6.5 | -0.422 | 0.04969 | -0.004 | -8.497
-6 | -0.409 | 0.04535 | -0.004 | -9.01
-5.5 | -0.386 | 0.0414 | -0.004 | -9.314
-5 | -0.355 | 0.03816 | -0.005 | -9.304
-4.5 | -0.318 | 0.03575 | -0.005 | -8.907
-4 | -0.276 | 0.03369 | -0.005 | -8.199
-3.5 | -0.232 | 0.03199 | -0.006 | -7.251
-3 | -0.232 | 0.00771 | -0.016 | -30.131
-2.5 | -0.173 | 0.00748 | -0.017 | -23.2
-2 | -0.111 | 0.00529 | -0.017 | -20.986
-1.5 | -0.052 | 0.00526 | -0.017 | -9.973
-1 | 0.006 | 0.00524 | -0.018 | 1.207
-0.5 | 0.065 | 0.00524 | -0.018 | 12.423
0 | 0.122 | 0.00605 | -0.019 | 20.114
0.5 | 0.179 | 0.00609 | -0.019 | 29.47
1 | 0.237 | 0.00614 | -0.02 | 38.618
1.5 | 0.294 | 0.00621 | -0.02 | 47.438
2 | 0.352 | 0.0063 | -0.021 | 55.874
2.5 | 0.409 | 0.00641 | -0.021 | 63.809
3 | 0.466 | 0.00655 | -0.022 | 71.189
3.5 | 0.523 | 0.00667 | -0.022 | 78.458
4 | 0.605 | 0.00854 | -0.024 | 70.828
4.5 | 0.66 | 0.00962 | -0.024 | 68.607
5 | 0.713 | 0.01047 | -0.025 | 68.066
5.5 | 0.762 | 0.01103 | -0.025 | 69.086
6 | 0.806 | 0.01145 | -0.026 | 70.435
6.5 | 0.677 | 0.04301 | -0.009 | 15.728
7 | 0.699 | 0.04657 | -0.008 | 15.006
7.5 | 0.707 | 0.05056 | -0.008 | 13.99
8 | 0.703 | 0.0556 | -0.008 | 12.649
8.5 | 0.685 | 0.0612 | -0.009 | 11.2
9 | 0.653 | 0.06819 | -0.008 | 9.579
9.5 | 0.607 | 0.07682 | -0.009 | 7.905
10 | 0.549 | 0.08465 | -0.01 | 6.481
10.5 | 0.48 | 0.08193 | -0.01 | 5.853
11 | 0.402 | 0.08662 | -0.011 | 4.64

## 33. Re 500k Mach 0.25 (2)
BIGFOIL.COM POLAR EXPORT
du8608418
DU 86-084/18 |  |  |  | Cl Max: | 0.9632 | at alpha= | 9 | deg
XFOIL ncrit=9 |  |  |  | L/D Max: | 72.9593 | at alpha= | 3 | deg
Re: | 500000 |  |  | Cd Min: | 0.25086 | at alpha= | -19.5 | deg
Mach: | 0.25 |  |  | Cl=0 at alpha= | -0.76589 | deg
|  |  |  | @ Cl=0.1, Cd= | 0.00849
|  |  |  | @ Cl=0.4, Cd= | 0.0078472
|  |  |  | @ Cl=0.6, Cd= | 0.00889
alpha (deg) | Cl | Cd | Cm | Cl/Cd
-19.5 | -0.7955 | 0.25086 | 0.0685 | -3.1711
-19 | -0.7774 | 0.24418 | 0.0642 | -3.1837
-18.5 | -0.7592 | 0.23731 | 0.0599 | -3.1992
-18 | -0.7411 | 0.23039 | 0.0556 | -3.2167
-17.5 | -0.723 | 0.22324 | 0.0513 | -3.2387
-17 | -0.705 | 0.21604 | 0.047 | -3.2633
-16.5 | -0.6866 | 0.20846 | 0.0425 | -3.2937
-16 | -0.6699 | 0.20127 | 0.0373 | -3.3284
-15.5 | -0.6549 | 0.19386 | 0.0322 | -3.3782
-15 | -0.6392 | 0.18615 | 0.0279 | -3.4338
-14.5 | -0.6238 | 0.17687 | 0.0256 | -3.5269
-14 | -0.6076 | 0.17005 | 0.0223 | -3.5731
-13.5 | -0.5931 | 0.16244 | 0.0184 | -3.6512
-13 | -0.5815 | 0.15484 | 0.0151 | -3.7555
-12 | -0.5407 | 0.13624 | -0.0006 | -3.9687
-11.5 | -0.5239 | 0.12744 | -0.0067 | -4.111
-11 | -0.5122 | 0.11872 | -0.0117 | -4.3144
-10.5 | -0.5022 | 0.11009 | -0.0164 | -4.5617
-10 | -0.494 | 0.10132 | -0.0212 | -4.8756
-9 | -0.5028 | 0.08121 | -0.0313 | -6.1914
-8.5 | -0.5078 | 0.07185 | -0.0379 | -7.0675
-8 | -0.5281 | 0.0621 | -0.0445 | -8.504
-7.5 | -0.5377 | 0.05378 | -0.0457 | -9.9981
-7 | -0.5327 | 0.04612 | -0.0453 | -11.5503
-6.5 | -0.516 | 0.03862 | -0.0438 | -13.361
-6 | -0.4921 | 0.02875 | -0.0393 | -17.1165
-5.5 | -0.4594 | 0.01978 | -0.0355 | -23.2255
-5 | -0.4083 | 0.0165 | -0.0338 | -24.7455
-4.5 | -0.3539 | 0.01485 | -0.0327 | -23.8316
-4 | -0.3055 | 0.01226 | -0.0306 | -24.9184
-3.5 | -0.252 | 0.01107 | -0.0296 | -22.7642
-3 | -0.2009 | 0.00969 | -0.0289 | -20.7327
-2.5 | -0.1526 | 0.00847 | -0.0279 | -18.0165
-2 | -0.1135 | 0.00724 | -0.0238 | -15.6768
-1.5 | -0.0679 | 0.00784 | -0.0197 | -8.6607
-1 | -0.0221 | 0.00825 | -0.0159 | -2.6788
-0.5 | 0.0251 | 0.0084 | -0.0125 | 2.9881
0 | 0.0784 | 0.00849 | -0.0106 | 9.2344
0.5 | 0.14 | 0.00849 | -0.0106 | 16.49
1 | 0.2166 | 0.00845 | -0.0141 | 25.6331
1.5 | 0.306 | 0.00827 | -0.0204 | 37.0012
2 | 0.3972 | 0.00787 | -0.027 | 50.4701
2.5 | 0.472 | 0.00726 | -0.0304 | 65.0138
3 | 0.5202 | 0.00713 | -0.0276 | 72.9593
3.5 | 0.5693 | 0.00827 | -0.0267 | 68.8392
4 | 0.6208 | 0.00931 | -0.0263 | 66.681
4.5 | 0.6732 | 0.01017 | -0.0259 | 66.1947
5 | 0.7176 | 0.01105 | -0.0237 | 64.9412
5.5 | 0.7601 | 0.01198 | -0.021 | 63.4474
6 | 0.8019 | 0.01283 | -0.018 | 62.5019
6.5 | 0.8395 | 0.01406 | -0.0143 | 59.7084
7 | 0.869 | 0.01592 | -0.0089 | 54.5854
7.5 | 0.8942 | 0.01785 | -0.003 | 50.0952
8 | 0.9102 | 0.02164 | 0.004 | 42.061
8.5 | 0.9422 | 0.02522 | 0.0075 | 37.3592
9 | 0.9632 | 0.03046 | 0.0113 | 31.6218
9.5 | 0.9574 | 0.03724 | 0.0165 | 25.7089
10 | 0.9304 | 0.04412 | 0.0208 | 21.0879
10.5 | 0.8935 | 0.05318 | 0.0207 | 16.8014
11 | 0.8563 | 0.06595 | 0.0127 | 12.9841
11.5 | 0.8146 | 0.08891 | -0.004 | 9.1621
12 | 0.7796 | 0.10825 | -0.014 | 7.2018
12.5 | 0.7579 | 0.12376 | -0.0219 | 6.1239
13 | 0.7442 | 0.14164 | -0.0293 | 5.2542
13.5 | 0.6149 | 0.14155 | -0.0273 | 4.344
14 | 0.7471 | 0.16436 | -0.0388 | 4.5455

## 34. Re 500k Mach 0.50 (1)
BIGFOIL.COM POLAR EXPORT
du8608418
DU 86-084/18 |  |  |  | Cl Max: | 1.119 | at alpha= | 20 | deg
JavaFoil+Calcfoil stall+Eppler ext transition |  |  |  | L/D Max: | 89.233 | at alpha= | 5 | deg
Re: | 500000 |  |  | Cd Min: | 0.00544 | at alpha= | -1 | deg
Mach: | 0.5 |  |  | Cl=0 at alpha= | -1.053 | deg
|  |  |  | @ Cl=0.1, Cd= | 0.0057829
|  |  |  | @ Cl=0.4, Cd= | 0.0065653
|  |  |  | @ Cl=0.6, Cd= | 0.0085644
alpha (deg) | Cl | Cd | Cm | Cl/Cd
-20 | -1.004 | 0.22406 | -0.002 | -4.483
-19.5 | -0.979 | 0.2201 | -0.002 | -4.449
-19 | -0.954 | 0.21515 | -0.002 | -4.432
-18.5 | -0.928 | 0.21121 | -0.002 | -4.395
-18 | -0.903 | 0.2047 | -0.002 | -4.411
-17.5 | -0.875 | 0.19104 | -0.003 | -4.578
-17 | -0.849 | 0.1857 | -0.003 | -4.571
-16.5 | -0.823 | 0.18067 | -0.003 | -4.556
-16 | -0.797 | 0.17632 | -0.003 | -4.522
-15.5 | -0.771 | 0.17122 | -0.003 | -4.505
-15 | -0.744 | 0.16555 | -0.003 | -4.492
-14.5 | -0.718 | 0.15992 | -0.004 | -4.487
-14 | -0.692 | 0.15602 | -0.004 | -4.432
-13.5 | -0.665 | 0.15255 | -0.004 | -4.362
-13 | -0.638 | 0.13961 | -0.004 | -4.572
-12.5 | -0.612 | 0.1358 | -0.004 | -4.505
-12 | -0.586 | 0.13231 | -0.004 | -4.426
-11.5 | -0.559 | 0.12843 | -0.005 | -4.354
-11 | -0.533 | 0.12278 | -0.005 | -4.338
-10.5 | -0.506 | 0.16553 | -0.005 | -3.054
-10 | -0.479 | 0.11309 | -0.005 | -4.237
-9.5 | -0.453 | 0.1101 | -0.005 | -4.111
-9 | -0.426 | 0.10667 | -0.005 | -3.995
-8.5 | -0.399 | 0.09716 | -0.005 | -4.107
-8 | -0.372 | 0.09502 | -0.005 | -3.92
-7.5 | -0.346 | 0.08751 | -0.005 | -3.951
-7 | -0.319 | 0.06812 | -0.005 | -4.682
-6.5 | -0.292 | 0.0535 | -0.005 | -5.462
-6 | -0.266 | 0.04668 | -0.006 | -5.688
-5.5 | -0.239 | 0.04219 | -0.006 | -5.661
-5 | -0.311 | 0.04836 | -0.005 | -6.439
-4.5 | -0.332 | 0.03895 | -0.005 | -8.529
-4 | -0.299 | 0.03521 | -0.006 | -8.481
-3.5 | -0.255 | 0.03276 | -0.006 | -7.784
-3 | -0.258 | 0.00794 | -0.018 | -32.427
-2.5 | -0.193 | 0.00767 | -0.019 | -25.211
-2 | -0.124 | 0.0055 | -0.019 | -22.487
-1.5 | -0.059 | 0.00546 | -0.019 | -10.719
-1 | 0.007 | 0.00544 | -0.02 | 1.299
-0.5 | 0.073 | 0.00544 | -0.02 | 13.369
0 | 0.136 | 0.00624 | -0.021 | 21.785
0.5 | 0.2 | 0.00628 | -0.021 | 31.898
1 | 0.265 | 0.00635 | -0.022 | 41.701
1.5 | 0.329 | 0.00643 | -0.023 | 51.143
2 | 0.393 | 0.00655 | -0.023 | 60.016
2.5 | 0.457 | 0.00669 | -0.024 | 68.3
3 | 0.52 | 0.00684 | -0.024 | 76.053
3.5 | 0.61 | 0.00878 | -0.026 | 69.426
4 | 0.673 | 0.00975 | -0.026 | 69.016
4.5 | 0.731 | 0.01072 | -0.027 | 68.18
5 | 0.753 | 0.00843 | -0.027 | 89.233
5.5 | 0.785 | 0.00888 | -0.027 | 88.445
6 | 0.655 | 0.04404 | -0.009 | 14.88
6.5 | 0.563 | 0.0472 | -0.011 | 11.937
7 | 0.432 | 0.05353 | -0.01 | 8.064
7.5 | 0.458 | 0.0665 | -0.01 | 6.889
8 | 0.485 | 0.09516 | -0.011 | 5.096
8.5 | 0.511 | 0.0943 | -0.012 | 5.424
9 | 0.538 | 0.10226 | -0.013 | 5.265
9.5 | 0.565 | 0.10505 | -0.013 | 5.377
10 | 0.592 | 0.11638 | -0.015 | 5.086
10.5 | 0.618 | 0.11986 | -0.015 | 5.159
11 | 0.645 | 0.1248 | -0.015 | 5.165
11.5 | 0.672 | 0.13033 | -0.017 | 5.157
12 | 0.698 | 0.13376 | -0.017 | 5.22
12.5 | 0.724 | 0.14047 | -0.017 | 5.157
13 | 0.752 | 0.14847 | -0.019 | 5.066
13.5 | 0.778 | 0.15241 | -0.019 | 5.105
14 | 0.804 | 0.15586 | -0.019 | 5.159
14.5 | 0.83 | 0.16423 | -0.02 | 5.056
15 | 0.858 | 0.17271 | -0.021 | 4.968
15.5 | 0.884 | 0.17679 | -0.021 | 4.999
16 | 0.91 | 0.18212 | -0.022 | 4.994
16.5 | 0.936 | 0.18958 | -0.022 | 4.935
17 | 0.964 | 0.19521 | -0.023 | 4.936
17.5 | 0.989 | 0.20128 | -0.024 | 4.914
18 | 1.015 | 0.20519 | -0.024 | 4.945
18.5 | 1.04 | 0.21007 | -0.024 | 4.952
19 | 1.068 | 0.21874 | -0.025 | 4.884
19.5 | 1.094 | 0.22646 | -0.026 | 4.83
20 | 1.119 | 0.23088 | -0.026 | 4.847

## 35. Re 500k Mach 0.50 (2)
BIGFOIL.COM POLAR EXPORT
du8608418
DU 86-084/18 |  |  |  | Cl Max: | 1.001 | at alpha= | 19.5 | deg
XFOIL ncrit=9 |  |  |  | L/D Max: | 69.0013 | at alpha= | 2.5 | deg
Re: | 500000 |  |  | Cd Min: | 0.28344 | at alpha= | -20 | deg
Mach: | 0.5 |  |  | Cl=0 at alpha= | -0.80171 | deg
|  |  |  | @ Cl=0.1, Cd= | 0.0091123
|  |  |  | @ Cl=0.4, Cd= | 0.0081658
|  |  |  | @ Cl=0.6, Cd= | 0.0093188
alpha (deg) | Cl | Cd | Cm | Cl/Cd
-20 | -0.8934 | 0.28344 | 0.0885 | -3.152
-19.5 | -0.8707 | 0.27512 | 0.0831 | -3.1648
-19 | -0.8479 | 0.26674 | 0.0777 | -3.1788
-18.5 | -0.8247 | 0.25819 | 0.0723 | -3.1942
-18 | -0.8017 | 0.24975 | 0.0671 | -3.21
-17.5 | -0.7779 | 0.24135 | 0.0611 | -3.2231
-17 | -0.7556 | 0.23322 | 0.0553 | -3.2399
-16.5 | -0.7349 | 0.22511 | 0.0493 | -3.2646
-16 | -0.7136 | 0.2167 | 0.0439 | -3.293
-15.5 | -0.6903 | 0.20637 | 0.041 | -3.345
-15 | -0.6665 | 0.19823 | 0.0357 | -3.3623
-14 | -0.6122 | 0.18004 | 0.0217 | -3.4004
-13.5 | -0.5926 | 0.17205 | 0.0148 | -3.4443
-13 | -0.5741 | 0.16364 | 0.0094 | -3.5083
-12.5 | -0.5558 | 0.15513 | 0.0046 | -3.5828
-12 | -0.5382 | 0.14639 | -0.0001 | -3.6765
-11.5 | -0.5229 | 0.13603 | -0.0034 | -3.844
-11 | -0.5057 | 0.12806 | -0.007 | -3.9489
-10.5 | -0.4909 | 0.11994 | -0.0113 | -4.0929
-10 | -0.4776 | 0.11171 | -0.0158 | -4.2754
-9.5 | -0.466 | 0.1034 | -0.0204 | -4.5068
-9 | -0.4565 | 0.09475 | -0.0258 | -4.8179
-8.5 | -0.4457 | 0.08626 | -0.0323 | -5.1669
-8 | -0.4398 | 0.07708 | -0.0382 | -5.7058
-7 | -0.4497 | 0.05745 | -0.0521 | -7.8277
-6.5 | -0.4735 | 0.04738 | -0.0537 | -9.9937
-6 | -0.4787 | 0.03908 | -0.0532 | -12.2492
-5.5 | -0.4681 | 0.03117 | -0.0505 | -15.0176
-5 | -0.441 | 0.02406 | -0.0464 | -18.3292
-4.5 | -0.3929 | 0.01939 | -0.0428 | -20.263
-4 | -0.3375 | 0.01512 | -0.0399 | -22.3214
-3.5 | -0.2806 | 0.01268 | -0.0371 | -22.1293
-3 | -0.2218 | 0.01131 | -0.0347 | -19.611
-2.5 | -0.1675 | 0.0099 | -0.0329 | -16.9192
-2 | -0.1131 | 0.00884 | -0.031 | -12.7941
-1 | -0.0209 | 0.00865 | -0.0198 | -2.4162
-0.5 | 0.0318 | 0.00899 | -0.0156 | 3.5373
0 | 0.0894 | 0.00912 | -0.0125 | 9.8026
0.5 | 0.1578 | 0.00907 | -0.0119 | 17.398
1 | 0.2406 | 0.00889 | -0.0147 | 27.0641
1.5 | 0.3308 | 0.00854 | -0.019 | 38.7354
2 | 0.4399 | 0.00795 | -0.0271 | 55.3333
2.5 | 0.5182 | 0.00751 | -0.0281 | 69.0013
3 | 0.5709 | 0.00872 | -0.026 | 65.4702
3.5 | 0.6263 | 0.00986 | -0.0245 | 63.5193
4 | 0.688 | 0.01082 | -0.0237 | 63.586
4.5 | 0.7474 | 0.01186 | -0.0221 | 63.0185
5 | 0.8015 | 0.01313 | -0.019 | 61.0434
5.5 | 0.8459 | 0.01437 | -0.0137 | 58.8657
6 | 0.8767 | 0.01659 | -0.0059 | 52.8451
6.5 | 0.8923 | 0.01998 | 0.0038 | 44.6597
7 | 0.8946 | 0.02416 | 0.0147 | 37.0281
7.5 | 0.8859 | 0.02969 | 0.0235 | 29.8383
8 | 0.8614 | 0.03676 | 0.0285 | 23.4331
8.5 | 0.8303 | 0.04545 | 0.0284 | 18.2684
9 | 0.7986 | 0.057 | 0.0213 | 14.0105
9.5 | 0.7735 | 0.07353 | 0.0081 | 10.5195
10 | 0.7528 | 0.08806 | -0.001 | 8.5487
10.5 | 0.7385 | 0.10124 | -0.0087 | 7.2945
11 | 0.7301 | 0.11383 | -0.0156 | 6.414
11.5 | 0.7277 | 0.1259 | -0.022 | 5.78
12 | 0.731 | 0.13726 | -0.0279 | 5.3257
12.5 | 0.7384 | 0.14813 | -0.0335 | 4.9848
13.5 | 0.7617 | 0.16965 | -0.0449 | 4.4898
14 | 0.7798 | 0.17887 | -0.049 | 4.3596
14.5 | 0.7954 | 0.18936 | -0.0549 | 4.2005
15 | 0.8154 | 0.19851 | -0.059 | 4.1076
15.5 | 0.8319 | 0.2097 | -0.0643 | 3.9671
16 | 0.8521 | 0.21946 | -0.0698 | 3.8827
16.5 | 0.8724 | 0.229 | -0.0754 | 3.8096
17 | 0.8917 | 0.23808 | -0.082 | 3.7454
17.5 | 0.9133 | 0.24741 | -0.0884 | 3.6914
18 | 0.9351 | 0.25663 | -0.094 | 3.6438
18.5 | 0.9571 | 0.26559 | -0.0995 | 3.6037
19 | 0.979 | 0.27435 | -0.1049 | 3.5684
19.5 | 1.001 | 0.28295 | -0.1101 | 3.5377

## 36. Re 750k Mach 0.00 (1)
BIGFOIL.COM POLAR EXPORT
du8608418
DU 86-084/18 |  |  |  | Cl Max: | 0.866 | at alpha= | 7 | deg
JavaFoil+Calcfoil stall+Eppler ext transition |  |  |  | L/D Max: | 116.168 | at alpha= | 3.5 | deg
Re: | 750000 |  |  | Cd Min: | 0.00426 | at alpha= | -1 | deg
Mach: | 0 |  |  | Cl=0 at alpha= | -1.0526 | deg
|  |  |  | @ Cl=0.1, Cd= | 0.0048418
|  |  |  | @ Cl=0.4, Cd= | 0.0052211
|  |  |  | @ Cl=0.6, Cd= | 0.0885
alpha (deg) | Cl | Cd | Cm | Cl/Cd
-13 | -0.32 | 0.09908 | -0.003 | -3.234
-12.5 | -0.341 | 0.094 | -0.003 | -3.627
-12 | -0.362 | 0.08847 | -0.003 | -4.088
-11.5 | -0.382 | 0.08285 | -0.003 | -4.615
-11 | -0.403 | 0.07802 | -0.003 | -5.159
-10.5 | -0.421 | 0.0734 | -0.004 | -5.741
-10 | -0.438 | 0.06868 | -0.004 | -6.381
-9.5 | -0.452 | 0.06454 | -0.004 | -7.009
-9 | -0.463 | 0.06557 | -0.004 | -7.059
-8.5 | -0.469 | 0.06034 | -0.004 | -7.77
-8 | -0.47 | 0.05657 | -0.004 | -8.3
-7.5 | -0.464 | 0.05247 | -0.004 | -8.849
-7 | -0.453 | 0.0487 | -0.004 | -9.303
-6.5 | -0.435 | 0.0451 | -0.004 | -9.656
-6 | -0.412 | 0.04196 | -0.004 | -9.814
-5.5 | -0.383 | 0.03905 | -0.004 | -9.799
-5 | -0.349 | 0.03659 | -0.005 | -9.531
-4.5 | -0.311 | 0.0345 | -0.005 | -9.007
-4 | -0.269 | 0.03274 | -0.005 | -8.212
-3.5 | -0.281 | 0.00717 | -0.015 | -39.186
-3 | -0.225 | 0.00694 | -0.016 | -32.423
-2.5 | -0.168 | 0.00674 | -0.016 | -24.946
-2 | -0.108 | 0.0043 | -0.016 | -25.118
-1.5 | -0.051 | 0.00427 | -0.017 | -11.936
-1 | 0.006 | 0.00426 | -0.017 | 1.445
-0.5 | 0.063 | 0.00427 | -0.018 | 14.821
0 | 0.118 | 0.00512 | -0.018 | 23.061
0.5 | 0.174 | 0.00515 | -0.019 | 33.773
1 | 0.23 | 0.00519 | -0.019 | 44.235
1.5 | 0.286 | 0.00526 | -0.02 | 54.326
2 | 0.341 | 0.00534 | -0.02 | 63.878
2.5 | 0.397 | 0.00522 | -0.021 | 76.05
3 | 0.452 | 0.00524 | -0.021 | 86.254
3.5 | 0.53 | 0.00456 | -0.023 | 116.168
4 | 0.586 | 0.00581 | -0.024 | 100.93
4.5 | 0.64 | 0.00814 | -0.024 | 78.711
5 | 0.693 | 0.00898 | -0.025 | 77.101
5.5 | 0.742 | 0.00965 | -0.025 | 76.878
6 | 0.788 | 0.00999 | -0.025 | 78.939
6.5 | 0.83 | 0.01045 | -0.026 | 79.489
7 | 0.866 | 0.01089 | -0.026 | 79.457
7.5 | 0.712 | 0.0477 | -0.008 | 14.931
8 | 0.724 | 0.05129 | -0.008 | 14.117
8.5 | 0.728 | 0.05542 | -0.008 | 13.143
9 | 0.725 | 0.06029 | -0.009 | 12.026
9.5 | 0.714 | 0.06558 | -0.009 | 10.894
10 | 0.697 | 0.07132 | -0.009 | 9.773
10.5 | 0.674 | 0.07295 | -0.01 | 9.243
11 | 0.647 | 0.07804 | -0.01 | 8.29
11.5 | 0.616 | 0.08342 | -0.011 | 7.39
12 | 0.584 | 0.0885 | -0.011 | 6.595

## 37. Re 750k Mach 0.00 (2)
BIGFOIL.COM POLAR EXPORT
du8608418
DU 86-084/18 |  |  |  | Cl Max: | 1.0639 | at alpha= | 10.5 | deg
XFOIL ncrit=9 |  |  |  | L/D Max: | 67.5209 | at alpha= | 3 | deg
Re: | 750000 |  |  | Cd Min: | 0.18633 | at alpha= | 15.5 | deg
Mach: | 0 |  |  | Cl=0 at alpha= | -0.8303 | deg
|  |  |  | @ Cl=0.1, Cd= | 0.0069202
|  |  |  | @ Cl=0.4, Cd= | 0.0059647
|  |  |  | @ Cl=0.6, Cd= | 0.0091263
alpha (deg) | Cl | Cd | Cm | Cl/Cd
-6 | -0.5106 | 0.01931 | -0.0287 | -26.4423
-5.5 | -0.4635 | 0.01537 | -0.0268 | -30.1561
-5 | -0.4109 | 0.01416 | -0.0262 | -29.0184
-4.5 | -0.3638 | 0.01166 | -0.0247 | -31.2007
-4 | -0.3118 | 0.01074 | -0.024 | -29.0317
-3.5 | -0.2593 | 0.00988 | -0.0233 | -26.2449
-3 | -0.2075 | 0.0089 | -0.0231 | -23.3146
-2.5 | -0.1574 | 0.00788 | -0.0227 | -19.9746
-2 | -0.1087 | 0.00704 | -0.0217 | -15.4403
-1.5 | -0.0674 | 0.00632 | -0.0182 | -10.6646
-1 | -0.0168 | 0.00663 | -0.0163 | -2.5339
-0.5 | 0.0327 | 0.00683 | -0.0143 | 4.7877
0 | 0.0814 | 0.00695 | -0.0121 | 11.7122
0.5 | 0.1313 | 0.00687 | -0.0102 | 19.1121
1 | 0.1817 | 0.00678 | -0.0086 | 26.7994
1.5 | 0.2304 | 0.00656 | -0.0064 | 35.122
2 | 0.2838 | 0.00622 | -0.0051 | 45.627
2.5 | 0.3507 | 0.00588 | -0.0071 | 59.6429
3 | 0.4031 | 0.00597 | -0.0061 | 67.5209
3.5 | 0.4474 | 0.00676 | -0.0044 | 66.1834
4 | 0.4904 | 0.00762 | -0.0026 | 64.357
4.5 | 0.5359 | 0.00829 | -0.0012 | 64.6441
5 | 0.5898 | 0.00899 | -0.0017 | 65.6062
5.5 | 0.6437 | 0.00971 | -0.0022 | 66.2925
6 | 0.697 | 0.01049 | -0.0026 | 66.4442
6.5 | 0.7508 | 0.01124 | -0.003 | 66.7972
7 | 0.8038 | 0.01222 | -0.0033 | 65.7774
7.5 | 0.8546 | 0.01374 | -0.0032 | 62.198
8 | 0.9061 | 0.01513 | -0.0033 | 59.8876
8.5 | 0.9506 | 0.01755 | -0.0027 | 54.1652
9 | 0.9772 | 0.02077 | 0.0013 | 47.0486
9.5 | 1.0152 | 0.02326 | 0.003 | 43.6457
10 | 1.0478 | 0.02646 | 0.005 | 39.5994
10.5 | 1.0639 | 0.03133 | 0.0084 | 33.9579
11 | 1.051 | 0.03707 | 0.0142 | 28.3518
11.5 | 1.01 | 0.04542 | 0.0183 | 22.2369
12 | 0.9688 | 0.05534 | 0.0172 | 17.5063
12.5 | 0.9318 | 0.06922 | 0.008 | 13.4614
13 | 0.8854 | 0.09358 | -0.0091 | 9.4614
14 | 0.7829 | 0.1447 | -0.0331 | 5.4105
15 | 0.7646 | 0.17689 | -0.0462 | 4.3225
15.5 | 0.7755 | 0.18633 | -0.0509 | 4.162

## 38. Re 750k Mach 0.10 (1)
BIGFOIL.COM POLAR EXPORT
du8608418
DU 86-084/18 |  |  |  | Cl Max: | 0.867 | at alpha= | 7 | deg
JavaFoil+Calcfoil stall+Eppler ext transition |  |  |  | L/D Max: | 115.326 | at alpha= | 3.5 | deg
Re: | 750000 |  |  | Cd Min: | 0.00427 | at alpha= | -1 | deg
Mach: | 0.1 |  |  | Cl=0 at alpha= | -1.0526 | deg
|  |  |  | @ Cl=0.1, Cd= | 0.0048298
|  |  |  | @ Cl=0.4, Cd= | 0.005456
|  |  |  | @ Cl=0.6, Cd= | 0.08924
alpha (deg) | Cl | Cd | Cm | Cl/Cd
-13 | -0.282 | 0.09964 | -0.003 | -2.83
-12.5 | -0.305 | 0.0943 | -0.003 | -3.23
-12 | -0.328 | 0.09022 | -0.003 | -3.635
-11.5 | -0.352 | 0.08356 | -0.003 | -4.207
-11 | -0.375 | 0.07876 | -0.003 | -4.758
-10.5 | -0.397 | 0.07361 | -0.004 | -5.395
-10 | -0.418 | 0.0694 | -0.004 | -6.018
-9.5 | -0.435 | 0.06514 | -0.004 | -6.681
-9 | -0.449 | 0.06719 | -0.004 | -6.686
-8.5 | -0.459 | 0.06174 | -0.004 | -7.427
-8 | -0.462 | 0.05716 | -0.004 | -8.087
-7.5 | -0.46 | 0.05298 | -0.004 | -8.675
-7 | -0.45 | 0.04919 | -0.004 | -9.157
-6.5 | -0.434 | 0.04554 | -0.004 | -9.537
-6 | -0.412 | 0.04191 | -0.004 | -9.827
-5.5 | -0.383 | 0.03929 | -0.004 | -9.758
-5 | -0.35 | 0.03665 | -0.005 | -9.545
-4.5 | -0.312 | 0.03458 | -0.005 | -9.022
-4 | -0.27 | 0.03274 | -0.005 | -8.246
-3.5 | -0.282 | 0.00718 | -0.016 | -39.313
-3 | -0.226 | 0.00695 | -0.016 | -32.539
-2.5 | -0.169 | 0.00675 | -0.016 | -25.04
-2 | -0.108 | 0.00431 | -0.017 | -25.174
-1.5 | -0.051 | 0.00428 | -0.017 | -11.964
-1 | 0.006 | 0.00427 | -0.017 | 1.447
-0.5 | 0.064 | 0.00428 | -0.018 | 14.872
0 | 0.119 | 0.00512 | -0.018 | 23.15
0.5 | 0.175 | 0.00515 | -0.019 | 33.903
1 | 0.231 | 0.0052 | -0.019 | 44.373
1.5 | 0.287 | 0.00527 | -0.02 | 54.495
2 | 0.343 | 0.00534 | -0.02 | 64.17
2.5 | 0.399 | 0.00546 | -0.021 | 73.055
3 | 0.454 | 0.00524 | -0.022 | 86.708
3.5 | 0.532 | 0.00462 | -0.023 | 115.326
4 | 0.589 | 0.00601 | -0.024 | 97.976
4.5 | 0.643 | 0.00818 | -0.024 | 78.689
5 | 0.696 | 0.00902 | -0.025 | 77.185
5.5 | 0.745 | 0.00969 | -0.025 | 76.898
6 | 0.791 | 0.01003 | -0.026 | 78.875
6.5 | 0.833 | 0.0105 | -0.026 | 79.329
7 | 0.867 | 0.01094 | -0.027 | 79.242
7.5 | 0.712 | 0.04795 | -0.008 | 14.857
8 | 0.722 | 0.05154 | -0.008 | 14.015
8.5 | 0.724 | 0.05575 | -0.008 | 12.99
9 | 0.718 | 0.06051 | -0.009 | 11.862
9.5 | 0.703 | 0.0664 | -0.009 | 10.594
10 | 0.682 | 0.0727 | -0.009 | 9.381
10.5 | 0.655 | 0.07825 | -0.01 | 8.367
11 | 0.623 | 0.07896 | -0.011 | 7.89
11.5 | 0.588 | 0.084 | -0.011 | 6.997
12 | 0.55 | 0.08924 | -0.012 | 6.169

## 39. Re 750k Mach 0.10 (2)
BIGFOIL.COM POLAR EXPORT
du8608418
DU 86-084/18 |  |  |  | Cl Max: | 1.0487 | at alpha= | 10.5 | deg
XFOIL ncrit=9 |  |  |  | L/D Max: | 67.2425 | at alpha= | 3 | deg
Re: | 750000 |  |  | Cd Min: | 0.18712 | at alpha= | 15.5 | deg
Mach: | 0.1 |  |  | Cl=0 at alpha= | -99 | deg
|  |  |  | @ Cl=0.1, Cd= | 0.0069349
|  |  |  | @ Cl=0.4, Cd= | 0.0060062
|  |  |  | @ Cl=0.6, Cd= | 0.0091481
alpha (deg) | Cl | Cd | Cm | Cl/Cd
0 | 0.082 | 0.00696 | -0.0122 | 11.7816
0.5 | 0.1322 | 0.00689 | -0.0103 | 19.1872
1 | 0.1827 | 0.00679 | -0.0086 | 26.9072
1.5 | 0.2318 | 0.00657 | -0.0064 | 35.2816
2 | 0.2855 | 0.00622 | -0.0052 | 45.9003
2.5 | 0.3527 | 0.00587 | -0.0071 | 60.0852
3 | 0.4048 | 0.00602 | -0.006 | 67.2425
3.5 | 0.4494 | 0.00682 | -0.0043 | 65.8944
4 | 0.4929 | 0.00768 | -0.0025 | 64.1797
4.5 | 0.5384 | 0.00834 | -0.001 | 64.5564
5 | 0.5926 | 0.00905 | -0.0015 | 65.4807
5.5 | 0.6469 | 0.00977 | -0.0019 | 66.2129
6 | 0.7007 | 0.01055 | -0.0023 | 66.4171
6.5 | 0.7547 | 0.01134 | -0.0026 | 66.552
7 | 0.8082 | 0.01233 | -0.0029 | 65.5474
7.5 | 0.8589 | 0.01395 | -0.0026 | 61.5699
8 | 0.9105 | 0.01541 | -0.0027 | 59.085
8.5 | 0.9515 | 0.01811 | -0.0014 | 52.54
9 | 0.9802 | 0.02131 | 0.0023 | 45.9972
9.5 | 1.0162 | 0.0242 | 0.0043 | 41.9917
10 | 1.0438 | 0.02805 | 0.0069 | 37.2121
10.5 | 1.0487 | 0.03366 | 0.0112 | 31.1557
11 | 1.0239 | 0.03999 | 0.0169 | 25.6039
11.5 | 0.9819 | 0.04892 | 0.0191 | 20.0715
12 | 0.9423 | 0.06011 | 0.0148 | 15.6763
12.5 | 0.9075 | 0.07726 | 0.0015 | 11.7461
13 | 0.8473 | 0.10559 | -0.0152 | 8.0244
13.5 | 0.783 | 0.13364 | -0.0284 | 5.859
14 | 0.7626 | 0.15342 | -0.0355 | 4.9707
14.5 | 0.7564 | 0.16764 | -0.0419 | 4.512
15 | 0.7655 | 0.1777 | -0.0467 | 4.3078
15.5 | 0.7768 | 0.18712 | -0.0514 | 4.1513

## 40. Re 750k Mach 0.25 (1)
BIGFOIL.COM POLAR EXPORT
du8608418
DU 86-084/18 |  |  |  | Cl Max: | 0.845 | at alpha= | 6.5 | deg
JavaFoil+Calcfoil stall+Eppler ext transition |  |  |  | L/D Max: | 106.154 | at alpha= | 3.5 | deg
Re: | 750000 |  |  | Cd Min: | 0.00432 | at alpha= | -1 | deg
Mach: | 0.25 |  |  | Cl=0 at alpha= | -1.0509 | deg
|  |  |  | @ Cl=0.1, Cd= | 0.0048358
|  |  |  | @ Cl=0.4, Cd= | 0.08953
|  |  |  | @ Cl=0.6, Cd= | 0.08953
alpha (deg) | Cl | Cd | Cm | Cl/Cd
-12 | -0.062 | 0.09594 | -0.003 | -0.644
-11.5 | -0.059 | 0.08803 | -0.004 | -0.67
-11 | -0.056 | 0.08149 | -0.004 | -0.689
-10.5 | -0.156 | 0.07688 | -0.004 | -2.034
-10 | -0.223 | 0.07136 | -0.004 | -3.12
-9.5 | -0.279 | 0.06768 | -0.004 | -4.117
-9 | -0.327 | 0.06233 | -0.004 | -5.248
-8.5 | -0.367 | 0.05945 | -0.004 | -6.177
-8 | -0.398 | 0.06226 | -0.004 | -6.387
-7.5 | -0.417 | 0.05583 | -0.004 | -7.474
-7 | -0.425 | 0.05185 | -0.004 | -8.205
-6.5 | -0.422 | 0.04738 | -0.004 | -8.913
-6 | -0.409 | 0.04323 | -0.004 | -9.452
-5.5 | -0.386 | 0.03996 | -0.004 | -9.65
-5 | -0.355 | 0.03706 | -0.005 | -9.58
-4.5 | -0.318 | 0.03487 | -0.005 | -9.131
-4 | -0.276 | 0.03295 | -0.005 | -8.384
-3.5 | -0.29 | 0.00724 | -0.016 | -39.977
-3 | -0.232 | 0.007 | -0.016 | -33.178
-2.5 | -0.173 | 0.00678 | -0.017 | -25.599
-2 | -0.111 | 0.00436 | -0.017 | -25.554
-1.5 | -0.053 | 0.00433 | -0.017 | -12.153
-1 | 0.006 | 0.00432 | -0.018 | 1.471
-0.5 | 0.065 | 0.00432 | -0.018 | 15.118
0 | 0.122 | 0.00516 | -0.019 | 23.624
0.5 | 0.18 | 0.00519 | -0.019 | 34.619
1 | 0.237 | 0.00524 | -0.02 | 45.307
1.5 | 0.295 | 0.0053 | -0.02 | 55.615
2 | 0.352 | 0.00538 | -0.021 | 65.426
2.5 | 0.41 | 0.00549 | -0.021 | 74.671
3 | 0.467 | 0.00558 | -0.022 | 83.735
3.5 | 0.547 | 0.00515 | -0.023 | 106.154
4 | 0.605 | 0.00747 | -0.024 | 80.994
4.5 | 0.66 | 0.00854 | -0.025 | 77.327
5 | 0.713 | 0.0094 | -0.025 | 75.831
5.5 | 0.762 | 0.00993 | -0.026 | 76.762
6 | 0.806 | 0.01031 | -0.026 | 78.243
6.5 | 0.845 | 0.01083 | -0.027 | 77.991
7 | 0.699 | 0.04547 | -0.008 | 15.369
7.5 | 0.707 | 0.04899 | -0.008 | 14.44
8 | 0.703 | 0.05337 | -0.009 | 13.178
8.5 | 0.686 | 0.05936 | -0.009 | 11.55
9 | 0.653 | 0.0656 | -0.009 | 9.959
9.5 | 0.607 | 0.06718 | -0.01 | 9.04
10 | 0.549 | 0.07235 | -0.011 | 7.587
10.5 | 0.48 | 0.07816 | -0.011 | 6.139
11 | 0.402 | 0.08347 | -0.012 | 4.819
11.5 | 0.317 | 0.08953 | -0.012 | 3.545

## 41. Re 750k Mach 0.25 (2)
BIGFOIL.COM POLAR EXPORT
du8608418
DU 86-084/18 |  |  |  | Cl Max: | 0.995 | at alpha= | 9.5 | deg
XFOIL ncrit=9 |  |  |  | L/D Max: | 65.6518 | at alpha= | 6 | deg
Re: | 750000 |  |  | Cd Min: | 0.09479 | at alpha= | 12 | deg
Mach: | 0.25 |  |  | Cl=0 at alpha= | -99 | deg
|  |  |  | @ Cl=0.1, Cd= | 0.006994
|  |  |  | @ Cl=0.4, Cd= | 0.0061715
|  |  |  | @ Cl=0.6, Cd= | 0.0092406
alpha (deg) | Cl | Cd | Cm | Cl/Cd
0 | 0.0851 | 0.00702 | -0.0128 | 12.1225
1 | 0.1884 | 0.00684 | -0.0088 | 27.5439
1.5 | 0.2395 | 0.0066 | -0.0067 | 36.2879
2 | 0.2953 | 0.00624 | -0.0054 | 47.3237
2.5 | 0.363 | 0.0058 | -0.0068 | 62.5862
3 | 0.4138 | 0.00631 | -0.0053 | 65.5784
3.5 | 0.4605 | 0.00712 | -0.0037 | 64.677
4 | 0.5063 | 0.00798 | -0.0019 | 63.4461
4.5 | 0.5539 | 0.00864 | -0.0004 | 64.1088
5 | 0.6084 | 0.00935 | -0.0004 | 65.0695
5.5 | 0.6644 | 0.01013 | -0.0006 | 65.5874
6 | 0.7202 | 0.01097 | -0.0007 | 65.6518
6.5 | 0.7763 | 0.01184 | -0.0007 | 65.5659
7 | 0.8296 | 0.01344 | -0.0002 | 61.7262
7.5 | 0.8806 | 0.01538 | 0.0006 | 57.2562
8 | 0.932 | 0.0174 | 0.0011 | 53.5632
8.5 | 0.9581 | 0.02154 | 0.0054 | 44.48
9 | 0.9843 | 0.02584 | 0.0091 | 38.0921
9.5 | 0.995 | 0.03147 | 0.0134 | 31.6174
10 | 0.9768 | 0.03763 | 0.019 | 25.958
10.5 | 0.9451 | 0.04537 | 0.0213 | 20.8309
11 | 0.9067 | 0.05599 | 0.0179 | 16.194
11.5 | 0.8719 | 0.07289 | 0.0045 | 11.9619
12 | 0.8337 | 0.09479 | -0.0087 | 8.7952

## 42. Re 750k Mach 0.50 (1)
BIGFOIL.COM POLAR EXPORT
du8608418
DU 86-084/18 |  |  |  | Cl Max: | 1.119 | at alpha= | 20 | deg
JavaFoil+Calcfoil stall+Eppler ext transition |  |  |  | L/D Max: | 99.722 | at alpha= | 3 | deg
Re: | 750000 |  |  | Cd Min: | 0.0045 | at alpha= | -1 | deg
Mach: | 0.5 |  |  | Cl=0 at alpha= | -1.053 | deg
|  |  |  | @ Cl=0.1, Cd= | 0.0048514
|  |  |  | @ Cl=0.4, Cd= | 0.0055908
|  |  |  | @ Cl=0.6, Cd= | 0.0075558
alpha (deg) | Cl | Cd | Cm | Cl/Cd
-20 | -1.005 | 0.20945 | -0.002 | -4.797
-19.5 | -0.979 | 0.20055 | -0.002 | -4.883
-19 | -0.954 | 0.1978 | -0.002 | -4.822
-18.5 | -0.928 | 0.19482 | -0.002 | -4.765
-18 | -0.903 | 0.18718 | -0.002 | -4.826
-17.5 | -0.875 | 0.17654 | -0.003 | -4.955
-17 | -0.849 | 0.17112 | -0.003 | -4.961
-16.5 | -0.823 | 0.16575 | -0.003 | -4.967
-16 | -0.797 | 0.16142 | -0.003 | -4.94
-15.5 | -0.771 | 0.15714 | -0.003 | -4.909
-15 | -0.744 | 0.15184 | -0.003 | -4.898
-14.5 | -0.718 | 0.14442 | -0.004 | -4.969
-14 | -0.692 | 0.14053 | -0.004 | -4.921
-13.5 | -0.666 | 0.13703 | -0.004 | -4.857
-13 | -0.639 | 0.13037 | -0.004 | -4.898
-12.5 | -0.612 | 0.12314 | -0.004 | -4.969
-12 | -0.586 | 0.11971 | -0.004 | -4.892
-11.5 | -0.559 | 0.11589 | -0.005 | -4.826
-11 | -0.533 | 0.11204 | -0.005 | -4.756
-10.5 | -0.506 | 0.14737 | -0.005 | -3.43
-10 | -0.479 | 0.10152 | -0.005 | -4.72
-9.5 | -0.453 | 0.09894 | -0.005 | -4.576
-9 | -0.426 | 0.09555 | -0.005 | -4.461
-8.5 | -0.399 | 0.08687 | -0.005 | -4.595
-8 | -0.373 | 0.08474 | -0.005 | -4.396
-7.5 | -0.346 | 0.08189 | -0.006 | -4.224
-7 | -0.319 | 0.06262 | -0.005 | -5.095
-6.5 | -0.292 | 0.05112 | -0.006 | -5.719
-6 | -0.266 | 0.04472 | -0.006 | -5.94
-5.5 | -0.239 | 0.04081 | -0.006 | -5.855
-5 | -0.311 | 0.04622 | -0.005 | -6.738
-4.5 | -0.332 | 0.03763 | -0.006 | -8.827
-4 | -0.299 | 0.03413 | -0.006 | -8.751
-3.5 | -0.255 | 0.032 | -0.006 | -7.969
-3 | -0.258 | 0.00722 | -0.018 | -35.697
-2.5 | -0.193 | 0.00695 | -0.019 | -27.828
-2 | -0.124 | 0.00455 | -0.019 | -27.249
-1.5 | -0.059 | 0.00451 | -0.019 | -13.005
-1 | 0.007 | 0.0045 | -0.02 | 1.575
-0.5 | 0.073 | 0.0045 | -0.02 | 16.206
0 | 0.136 | 0.00532 | -0.021 | 25.564
0.5 | 0.201 | 0.00535 | -0.022 | 37.465
1 | 0.265 | 0.00541 | -0.022 | 48.989
1.5 | 0.329 | 0.00548 | -0.023 | 60.038
2 | 0.393 | 0.00558 | -0.023 | 70.477
2.5 | 0.458 | 0.00568 | -0.024 | 80.514
3 | 0.544 | 0.00546 | -0.025 | 99.722
3.5 | 0.61 | 0.00793 | -0.026 | 76.873
4 | 0.673 | 0.00888 | -0.027 | 75.807
4.5 | 0.731 | 0.00983 | -0.027 | 74.372
5 | 0.78 | 0.01066 | -0.028 | 73.232
5.5 | 0.815 | 0.01138 | -0.028 | 71.649
6 | 0.655 | 0.04273 | -0.009 | 15.337
6.5 | 0.676 | 0.0163 | -0.029 | 41.447
7 | 0.432 | 0.05147 | -0.011 | 8.392
7.5 | 0.458 | 0.06148 | -0.011 | 7.453
8 | 0.485 | 0.06192 | -0.012 | 7.834
8.5 | 0.512 | 0.07941 | -0.012 | 6.442
9 | 0.538 | 0.09186 | -0.013 | 5.862
9.5 | 0.565 | 0.09715 | -0.014 | 5.815
10 | 0.592 | 0.1047 | -0.015 | 5.655
10.5 | 0.618 | 0.10816 | -0.015 | 5.717
11 | 0.645 | 0.11238 | -0.015 | 5.737
11.5 | 0.672 | 0.11903 | -0.017 | 5.647
12 | 0.698 | 0.12241 | -0.017 | 5.705
12.5 | 0.724 | 0.12705 | -0.017 | 5.702
13 | 0.752 | 0.13788 | -0.019 | 5.455
13.5 | 0.778 | 0.14184 | -0.019 | 5.486
14 | 0.804 | 0.14525 | -0.019 | 5.536
14.5 | 0.831 | 0.14905 | -0.02 | 5.572
15 | 0.858 | 0.15653 | -0.021 | 5.482
15.5 | 0.884 | 0.16059 | -0.021 | 5.504
16 | 0.91 | 0.16472 | -0.022 | 5.522
16.5 | 0.936 | 0.17097 | -0.022 | 5.473
17 | 0.964 | 0.1793 | -0.023 | 5.374
17.5 | 0.989 | 0.18368 | -0.024 | 5.385
18 | 1.015 | 0.18988 | -0.024 | 5.344
18.5 | 1.041 | 0.19165 | -0.024 | 5.429
19 | 1.069 | 0.20257 | -0.026 | 5.277
19.5 | 1.094 | 0.20201 | -0.026 | 5.415
20 | 1.119 | 0.2094 | -0.026 | 5.345

## 43. Re 750k Mach 0.50 (2)
BIGFOIL.COM POLAR EXPORT
du8608418
DU 86-084/18 |  |  |  | Cl Max: | 1.025 | at alpha= | 20 | deg
XFOIL ncrit=9 |  |  |  | L/D Max: | 63.5763 | at alpha= | 5.5 | deg
Re: | 750000 |  |  | Cd Min: | 0.29309 | at alpha= | 20 | deg
Mach: | 0.5 |  |  | Cl=0 at alpha= | -0.8339 | deg
|  |  |  | @ Cl=0.1, Cd= | 0.0074333
|  |  |  | @ Cl=0.4, Cd= | 0.0065064
|  |  |  | @ Cl=0.6, Cd= | 0.0095709
alpha (deg) | Cl | Cd | Cm | Cl/Cd
-13.5 | -0.5982 | 0.17167 | 0.0169 | -3.4846
-13 | -0.5797 | 0.16188 | 0.0134 | -3.581
-12.5 | -0.5609 | 0.15386 | 0.0094 | -3.6455
-12 | -0.5435 | 0.14565 | 0.0051 | -3.7315
-11.5 | -0.5272 | 0.13727 | 0.0007 | -3.8406
-11 | -0.5121 | 0.12886 | -0.0038 | -3.9741
-10.5 | -0.498 | 0.1204 | -0.0084 | -4.1362
-10 | -0.4847 | 0.11184 | -0.0137 | -4.3339
-9.5 | -0.4713 | 0.10347 | -0.0186 | -4.5549
-9 | -0.4611 | 0.09477 | -0.0233 | -4.8655
-8.5 | -0.4531 | 0.08604 | -0.0281 | -5.2662
-8 | -0.4488 | 0.07686 | -0.0334 | -5.8392
-7 | -0.4712 | 0.05731 | -0.047 | -8.222
-6.5 | -0.4917 | 0.04869 | -0.0489 | -10.0986
-6 | -0.4946 | 0.03767 | -0.0486 | -13.1298
-5.5 | -0.4851 | 0.03014 | -0.0455 | -16.0949
-5 | -0.4582 | 0.023 | -0.0412 | -19.9217
-4.5 | -0.4177 | 0.01686 | -0.037 | -24.7746
-4 | -0.3587 | 0.01403 | -0.0345 | -25.5666
-3.5 | -0.2999 | 0.01177 | -0.0317 | -25.48
-3 | -0.2392 | 0.01046 | -0.0296 | -22.8681
-2.5 | -0.1807 | 0.0095 | -0.0279 | -19.0211
-2 | -0.1225 | 0.00836 | -0.0268 | -14.6531
-1.5 | -0.0677 | 0.0075 | -0.0247 | -9.0267
-1 | -0.0196 | 0.00701 | -0.0199 | -2.796
-0.5 | 0.0394 | 0.00732 | -0.0174 | 5.3825
0 | 0.097 | 0.00744 | -0.0145 | 13.0376
0.5 | 0.1555 | 0.00731 | -0.0121 | 21.2722
1 | 0.2152 | 0.00707 | -0.01 | 30.4385
1.5 | 0.275 | 0.00671 | -0.0078 | 40.9836
2 | 0.3392 | 0.00624 | -0.0062 | 54.359
2.5 | 0.3979 | 0.00647 | -0.0037 | 61.4992
3 | 0.4545 | 0.00745 | -0.0024 | 61.0067
3.5 | 0.509 | 0.00832 | -0.0007 | 61.1779
4 | 0.5646 | 0.00911 | 0.0012 | 61.9759
4.5 | 0.6199 | 0.00983 | 0.0035 | 63.0621
5 | 0.6768 | 0.01069 | 0.0057 | 63.3115
5.5 | 0.7413 | 0.01166 | 0.0068 | 63.5763
6 | 0.8052 | 0.01297 | 0.0083 | 62.0817
6.5 | 0.8598 | 0.01579 | 0.0116 | 54.4522
7 | 0.902 | 0.02062 | 0.0157 | 43.7439
7.5 | 0.9072 | 0.02674 | 0.0224 | 33.9267
8 | 0.8795 | 0.03362 | 0.0284 | 26.16
8.5 | 0.8487 | 0.04208 | 0.0291 | 20.1687
9 | 0.8171 | 0.05319 | 0.0228 | 15.3619
9.5 | 0.7926 | 0.06972 | 0.0095 | 11.3683
10 | 0.7695 | 0.08445 | 0.0001 | 9.1119
10.5 | 0.7524 | 0.09783 | -0.0078 | 7.6909
11 | 0.7419 | 0.11064 | -0.0149 | 6.7055
11.5 | 0.7368 | 0.12306 | -0.0217 | 5.9873
12 | 0.7396 | 0.13474 | -0.0278 | 5.4891
12.5 | 0.7455 | 0.1461 | -0.0338 | 5.1027
13 | 0.7548 | 0.15717 | -0.0395 | 4.8024
13.5 | 0.7664 | 0.16818 | -0.0453 | 4.557
14 | 0.7805 | 0.17877 | -0.0509 | 4.3659
14.5 | 0.7961 | 0.1901 | -0.0567 | 4.1878
15 | 0.8145 | 0.19966 | -0.062 | 4.0794
15.5 | 0.8341 | 0.2087 | -0.0671 | 3.9966
16 | 0.8549 | 0.2174 | -0.0719 | 3.9324
16.5 | 0.8735 | 0.22788 | -0.0769 | 3.8332
17 | 0.8944 | 0.23751 | -0.0825 | 3.7657
17.5 | 0.9157 | 0.24695 | -0.0881 | 3.708
18 | 0.9366 | 0.25633 | -0.0942 | 3.6539
18.5 | 0.9589 | 0.26582 | -0.1005 | 3.6073
19 | 0.9811 | 0.27512 | -0.1061 | 3.5661
19.5 | 1.0031 | 0.28423 | -0.1118 | 3.5292
20 | 1.025 | 0.29309 | -0.1173 | 3.4972

## 44. Re 1M Mach 0.00 (1)
BIGFOIL.COM POLAR EXPORT
du8608418
DU 86-084/18 |  |  |  | Cl Max: | 0.89 | at alpha= | 7.5 | deg
JavaFoil+Calcfoil stall+Eppler ext transition |  |  |  | L/D Max: | 116.116 | at alpha= | 3 | deg
Re: | 1000000 |  |  | Cd Min: | 0.00318 | at alpha= | -1 | deg
Mach: | 0 |  |  | Cl=0 at alpha= | -1.0517 | deg
|  |  |  | @ Cl=0.1, Cd= | 0.003923
|  |  |  | @ Cl=0.4, Cd= | 0.0045884
|  |  |  | @ Cl=0.6, Cd= | 0.09224
alpha (deg) | Cl | Cd | Cm | Cl/Cd
-13 | -0.321 | 0.09735 | -0.003 | -3.293
-12.5 | -0.341 | 0.09095 | -0.003 | -3.75
-12 | -0.362 | 0.08593 | -0.003 | -4.211
-11.5 | -0.383 | 0.08052 | -0.003 | -4.751
-11 | -0.403 | 0.07583 | -0.004 | -5.311
-10.5 | -0.422 | 0.07122 | -0.004 | -5.92
-10 | -0.439 | 0.06682 | -0.004 | -6.563
-9.5 | -0.453 | 0.06349 | -0.004 | -7.13
-9 | -0.463 | 0.0592 | -0.004 | -7.821
-8.5 | -0.469 | 0.05907 | -0.004 | -7.939
-8 | -0.47 | 0.05531 | -0.004 | -8.491
-7.5 | -0.464 | 0.05104 | -0.004 | -9.1
-7 | -0.453 | 0.04763 | -0.004 | -9.513
-6.5 | -0.436 | 0.04388 | -0.004 | -9.925
-6 | -0.412 | 0.04082 | -0.004 | -10.091
-5.5 | -0.383 | 0.03781 | -0.004 | -10.121
-5 | -0.349 | 0.03548 | -0.005 | -9.83
-4.5 | -0.311 | 0.03403 | -0.005 | -9.133
-4 | -0.336 | 0.00694 | -0.015 | -48.333
-3.5 | -0.281 | 0.00673 | -0.016 | -41.753
-3 | -0.225 | 0.00651 | -0.016 | -34.592
-2.5 | -0.168 | 0.00631 | -0.016 | -26.648
-2 | -0.109 | 0.00365 | -0.017 | -29.804
-1.5 | -0.052 | 0.00325 | -0.017 | -15.867
-1 | 0.006 | 0.00318 | -0.018 | 1.978
-0.5 | 0.065 | 0.00319 | -0.018 | 20.308
0 | 0.118 | 0.0043 | -0.019 | 27.446
0.5 | 0.174 | 0.00434 | -0.019 | 40.135
1 | 0.23 | 0.00439 | -0.02 | 52.453
1.5 | 0.286 | 0.00445 | -0.02 | 64.311
2 | 0.342 | 0.00451 | -0.021 | 75.67
2.5 | 0.397 | 0.00461 | -0.021 | 86.251
3 | 0.472 | 0.00407 | -0.023 | 116.116
3.5 | 0.53 | 0.00503 | -0.023 | 105.288
4 | 0.586 | 0.00611 | -0.024 | 95.848
4.5 | 0.64 | 0.00766 | -0.024 | 83.563
5 | 0.693 | 0.0085 | -0.025 | 81.515
5.5 | 0.742 | 0.00916 | -0.025 | 81.023
6 | 0.788 | 0.00947 | -0.025 | 83.221
6.5 | 0.83 | 0.00991 | -0.026 | 83.804
7 | 0.866 | 0.01035 | -0.026 | 83.599
7.5 | 0.89 | 0.01084 | -0.027 | 82.033
8 | 0.724 | 0.05036 | -0.009 | 14.379
8.5 | 0.728 | 0.05439 | -0.008 | 13.391
9 | 0.725 | 0.05828 | -0.009 | 12.443
9.5 | 0.715 | 0.06266 | -0.01 | 11.406
10 | 0.697 | 0.06729 | -0.01 | 10.362
10.5 | 0.675 | 0.07129 | -0.011 | 9.467
11 | 0.648 | 0.07618 | -0.011 | 8.5
11.5 | 0.617 | 0.08121 | -0.012 | 7.6
12 | 0.584 | 0.08641 | -0.013 | 6.762
12.5 | 0.551 | 0.09224 | -0.013 | 5.97

## 45. Re 1M Mach 0.00 (2)
BIGFOIL.COM POLAR EXPORT
du8608418
DU 86-084/18 |  |  |  | Cl Max: | 1.0782 | at alpha= | 11 | deg
XFOIL ncrit=9 |  |  |  | L/D Max: | 71.0115 | at alpha= | 6.5 | deg
Re: | 1000000 |  |  | Cd Min: | 0.23577 | at alpha= | -19 | deg
Mach: | 0 |  |  | Cl=0 at alpha= | -0.86038 | deg
|  |  |  | @ Cl=0.1, Cd= | 0.0059286
|  |  |  | @ Cl=0.4, Cd= | 0.006086
|  |  |  | @ Cl=0.6, Cd= | 0.0087022
alpha (deg) | Cl | Cd | Cm | Cl/Cd
-20 | -0.6334 | 0.23428 | 0.069 | -2.7036
-19.5 | -0.6213 | 0.22771 | 0.0653 | -2.7285
-19 | -0.7441 | 0.23577 | 0.0547 | -3.156
-18.5 | -0.7274 | 0.22948 | 0.0508 | -3.1698
-18 | -0.7108 | 0.22289 | 0.0468 | -3.189
-17.5 | -0.6942 | 0.21616 | 0.0427 | -3.2115
-17 | -0.6777 | 0.20931 | 0.0387 | -3.2378
-16.5 | -0.6614 | 0.20212 | 0.0348 | -3.2723
-16 | -0.6454 | 0.19476 | 0.0308 | -3.3138
-15.5 | -0.6296 | 0.18657 | 0.0262 | -3.3746
-15 | -0.615 | 0.17892 | 0.0221 | -3.4373
-14.5 | -0.6017 | 0.17063 | 0.0179 | -3.5263
-14 | -0.594 | 0.16055 | 0.0136 | -3.6998
-13.5 | -0.58 | 0.15346 | 0.0102 | -3.7795
-13 | -0.5664 | 0.14656 | 0.0067 | -3.8646
-12.5 | -0.5551 | 0.13879 | 0.0028 | -3.9996
-12 | -0.5449 | 0.13085 | -0.0011 | -4.1643
-11.5 | -0.5368 | 0.12234 | -0.0053 | -4.3878
-11 | -0.5306 | 0.11338 | -0.0097 | -4.6798
-10.5 | -0.5232 | 0.1048 | -0.0141 | -4.9924
-10 | -0.5187 | 0.09615 | -0.0185 | -5.3947
-9.5 | -0.5172 | 0.08718 | -0.0233 | -5.9326
-9 | -0.5226 | 0.07713 | -0.0293 | -6.7756
-8.5 | -0.5463 | 0.06515 | -0.0384 | -8.3853
-8 | -0.5653 | 0.05521 | -0.039 | -10.2391
-7.5 | -0.5663 | 0.04607 | -0.0377 | -12.2922
-6.5 | -0.5659 | 0.02004 | -0.0273 | -28.2385
-6 | -0.5191 | 0.01712 | -0.0258 | -30.3213
-5.5 | -0.4749 | 0.01312 | -0.0238 | -36.1966
-5 | -0.4227 | 0.01219 | -0.0233 | -34.676
-4.5 | -0.3714 | 0.01109 | -0.0225 | -33.4896
-4 | -0.3192 | 0.01011 | -0.0219 | -31.5727
-3.5 | -0.2654 | 0.00933 | -0.0215 | -28.4459
-3 | -0.2126 | 0.00855 | -0.0213 | -24.8655
-2.5 | -0.1612 | 0.00774 | -0.0209 | -20.8269
-1.5 | -0.0613 | 0.00592 | -0.0195 | -10.3547
-1 | -0.0148 | 0.00581 | -0.0168 | -2.5473
0 | 0.0912 | 0.00594 | -0.0146 | 15.3535
0.5 | 0.1451 | 0.00587 | -0.0138 | 24.7189
1 | 0.1971 | 0.00575 | -0.0125 | 34.2783
1.5 | 0.2497 | 0.00553 | -0.0114 | 45.1537
2 | 0.3001 | 0.00532 | -0.0097 | 56.4098
2.5 | 0.3437 | 0.00512 | -0.0063 | 67.1289
3 | 0.385 | 0.00587 | -0.0034 | 65.5877
3.5 | 0.4336 | 0.00657 | -0.0026 | 65.997
4 | 0.4833 | 0.00733 | -0.0021 | 65.9345
4.5 | 0.5352 | 0.00794 | -0.002 | 67.4055
5 | 0.5872 | 0.00854 | -0.0019 | 68.7588
5.5 | 0.6393 | 0.0092 | -0.0019 | 69.4891
6 | 0.6914 | 0.00988 | -0.0018 | 69.9798
6.5 | 0.7442 | 0.01048 | -0.0019 | 71.0115
7.5 | 0.8446 | 0.01241 | -0.0011 | 68.058
8 | 0.8897 | 0.01411 | 0.0002 | 63.0546
8.5 | 0.9362 | 0.01553 | 0.001 | 60.2833
9 | 0.9813 | 0.01722 | 0.0019 | 56.9861
9.5 | 1.0266 | 0.01927 | 0.0023 | 53.2745
10 | 1.073 | 0.02142 | 0.002 | 50.0934
10.5 | 1.0746 | 0.02896 | 0.0069 | 37.1064
11 | 1.0782 | 0.03326 | 0.0115 | 32.4173
11.5 | 1.0472 | 0.04007 | 0.0166 | 26.1343
12 | 1.0173 | 0.04767 | 0.0181 | 21.3405
13 | 0.9647 | 0.07017 | 0.0056 | 13.748
13.5 | 0.9212 | 0.0931 | -0.0099 | 9.8947
14 | 0.8922 | 0.11149 | -0.0199 | 8.0025
14.5 | 0.7632 | 0.16638 | -0.0418 | 4.5871
15 | 0.7715 | 0.17609 | -0.0468 | 4.3813
15.5 | 0.7825 | 0.18472 | -0.0513 | 4.2361
16 | 0.7954 | 0.19264 | -0.0556 | 4.1289

## 46. Re 1M Mach 0.10 (1)
BIGFOIL.COM POLAR EXPORT
du8608418
DU 86-084/18 |  |  |  | Cl Max: | 0.867 | at alpha= | 7 | deg
JavaFoil+Calcfoil stall+Eppler ext transition |  |  |  | L/D Max: | 116.343 | at alpha= | 3 | deg
Re: | 1000000 |  |  | Cd Min: | 0.00319 | at alpha= | -0.5 | deg
Mach: | 0.1 |  |  | Cl=0 at alpha= | -1.0517 | deg
|  |  |  | @ Cl=0.1, Cd= | 0.0039094
|  |  |  | @ Cl=0.4, Cd= | 0.004603
|  |  |  | @ Cl=0.6, Cd= | 0.08741
alpha (deg) | Cl | Cd | Cm | Cl/Cd
-13 | -0.282 | 0.09752 | -0.003 | -2.893
-12.5 | -0.305 | 0.09307 | -0.003 | -3.274
-12 | -0.328 | 0.08731 | -0.003 | -3.758
-11.5 | -0.352 | 0.08091 | -0.003 | -4.346
-11 | -0.375 | 0.07632 | -0.004 | -4.913
-10.5 | -0.397 | 0.07223 | -0.004 | -5.501
-10 | -0.418 | 0.06741 | -0.004 | -6.198
-9.5 | -0.436 | 0.06371 | -0.004 | -6.836
-9 | -0.449 | 0.05937 | -0.004 | -7.571
-8.5 | -0.459 | 0.05595 | -0.004 | -8.199
-8 | -0.462 | 0.05579 | -0.004 | -8.286
-7.5 | -0.46 | 0.0514 | -0.004 | -8.945
-7 | -0.45 | 0.04796 | -0.004 | -9.392
-6.5 | -0.434 | 0.0442 | -0.004 | -9.828
-6 | -0.412 | 0.04068 | -0.004 | -10.124
-5.5 | -0.383 | 0.0381 | -0.004 | -10.063
-5 | -0.35 | 0.03554 | -0.005 | -9.843
-4.5 | -0.312 | 0.03408 | -0.005 | -9.157
-4 | -0.337 | 0.00695 | -0.015 | -48.481
-3.5 | -0.282 | 0.00674 | -0.016 | -41.887
-3 | -0.226 | 0.00652 | -0.016 | -34.714
-2.5 | -0.169 | 0.00631 | -0.017 | -26.754
-2 | -0.109 | 0.00367 | -0.017 | -29.82
-1.5 | -0.052 | 0.00326 | -0.017 | -15.848
-1 | 0.006 | 0.00326 | -0.018 | 1.916
-0.5 | 0.065 | 0.00319 | -0.018 | 20.399
0 | 0.119 | 0.0043 | -0.019 | 27.569
0.5 | 0.175 | 0.00434 | -0.019 | 40.279
1 | 0.231 | 0.00439 | -0.02 | 52.677
1.5 | 0.287 | 0.00445 | -0.02 | 64.537
2 | 0.343 | 0.00452 | -0.021 | 75.919
2.5 | 0.399 | 0.00461 | -0.021 | 86.644
3 | 0.475 | 0.00408 | -0.023 | 116.343
3.5 | 0.532 | 0.00508 | -0.023 | 104.747
4 | 0.589 | 0.00617 | -0.024 | 95.526
4.5 | 0.643 | 0.0077 | -0.024 | 83.566
5 | 0.696 | 0.00853 | -0.025 | 81.597
5.5 | 0.745 | 0.0092 | -0.025 | 81.046
6 | 0.791 | 0.00952 | -0.026 | 83.155
6.5 | 0.833 | 0.00996 | -0.026 | 83.622
7 | 0.867 | 0.01041 | -0.027 | 83.294
7.5 | 0.712 | 0.04698 | -0.009 | 15.165
8 | 0.722 | 0.05067 | -0.009 | 14.258
8.5 | 0.724 | 0.05469 | -0.008 | 13.242
9 | 0.718 | 0.05925 | -0.009 | 12.116
9.5 | 0.704 | 0.06405 | -0.009 | 10.984
10 | 0.683 | 0.06787 | -0.011 | 10.057
10.5 | 0.655 | 0.07263 | -0.011 | 9.022
11 | 0.624 | 0.07722 | -0.012 | 8.076
11.5 | 0.588 | 0.08185 | -0.013 | 7.189
12 | 0.551 | 0.08741 | -0.013 | 6.305

## 47. Re 1M Mach 0.10 (2)
BIGFOIL.COM POLAR EXPORT
du8608418
DU 86-084/18 |  |  |  | Cl Max: | 0.8489 | at alpha= | 7.5 | deg
XFOIL ncrit=9 |  |  |  | L/D Max: | 70.9962 | at alpha= | 6.5 | deg
Re: | 1000000 |  |  | Cd Min: | 0.01258 | at alpha= | 7.5 | deg
Mach: | 0.1 |  |  | Cl=0 at alpha= | -99 | deg
|  |  |  | @ Cl=0.1, Cd= | 0.0059309
|  |  |  | @ Cl=0.4, Cd= | 0.0061017
|  |  |  | @ Cl=0.6, Cd= | 0.0087119
alpha (deg) | Cl | Cd | Cm | Cl/Cd
0 | 0.0918 | 0.00594 | -0.0147 | 15.4545
0.5 | 0.1458 | 0.00588 | -0.0138 | 24.7959
1 | 0.1982 | 0.00575 | -0.0126 | 34.4696
1.5 | 0.2512 | 0.00554 | -0.0114 | 45.343
2 | 0.3018 | 0.00532 | -0.0097 | 56.7293
2.5 | 0.3453 | 0.00515 | -0.0062 | 67.0485
3 | 0.3868 | 0.00591 | -0.0034 | 65.4484
3.5 | 0.4357 | 0.00662 | -0.0025 | 65.8157
4 | 0.4858 | 0.00738 | -0.002 | 65.8266
4.5 | 0.538 | 0.00798 | -0.0019 | 67.4185
5 | 0.5903 | 0.00859 | -0.0017 | 68.7194
5.5 | 0.6428 | 0.00925 | -0.0017 | 69.4919
6 | 0.6951 | 0.00995 | -0.0016 | 69.8593
6.5 | 0.7483 | 0.01054 | -0.0016 | 70.9962
7.5 | 0.8489 | 0.01258 | -0.0006 | 67.4801

## 48. Re 1M Mach 0.25 (1)
BIGFOIL.COM POLAR EXPORT
du8608418
DU 86-084/18 |  |  |  | Cl Max: | 0.845 | at alpha= | 6.5 | deg
JavaFoil+Calcfoil stall+Eppler ext transition |  |  |  | L/D Max: | 114.89 | at alpha= | 3 | deg
Re: | 1000000 |  |  | Cd Min: | 0.00368 | at alpha= | -1 | deg
Mach: | 0.25 |  |  | Cl=0 at alpha= | -1.0509 | deg
|  |  |  | @ Cl=0.1, Cd= | 0.0042789
|  |  |  | @ Cl=0.4, Cd= | 0.08674
|  |  |  | @ Cl=0.6, Cd= | 0.08674
alpha (deg) | Cl | Cd | Cm | Cl/Cd
-12 | -0.062 | 0.08946 | -0.004 | -0.691
-11.5 | -0.059 | 0.08472 | -0.004 | -0.696
-11 | -0.056 | 0.07979 | -0.004 | -0.704
-10.5 | -0.156 | 0.07433 | -0.004 | -2.104
-10 | -0.223 | 0.06919 | -0.004 | -3.219
-9.5 | -0.279 | 0.06599 | -0.004 | -4.225
-9 | -0.327 | 0.06074 | -0.004 | -5.388
-8.5 | -0.367 | 0.05732 | -0.004 | -6.41
-8 | -0.398 | 0.05377 | -0.004 | -7.398
-7.5 | -0.417 | 0.05402 | -0.004 | -7.726
-7 | -0.426 | 0.04988 | -0.004 | -8.531
-6.5 | -0.422 | 0.04615 | -0.004 | -9.152
-6 | -0.409 | 0.04197 | -0.005 | -9.737
-5.5 | -0.386 | 0.03873 | -0.005 | -9.958
-5 | -0.355 | 0.03649 | -0.005 | -9.731
-4.5 | -0.318 | 0.03434 | -0.005 | -9.274
-4 | -0.345 | 0.00702 | -0.016 | -49.163
-3.5 | -0.29 | 0.0068 | -0.016 | -42.592
-3 | -0.232 | 0.00656 | -0.016 | -35.399
-2.5 | -0.173 | 0.00634 | -0.017 | -27.35
-2 | -0.112 | 0.00373 | -0.017 | -30.072
-1.5 | -0.053 | 0.0037 | -0.018 | -14.335
-1 | 0.006 | 0.00368 | -0.018 | 1.739
-0.5 | 0.066 | 0.00369 | -0.019 | 17.869
0 | 0.122 | 0.00466 | -0.019 | 26.176
0.5 | 0.18 | 0.00468 | -0.02 | 38.372
1 | 0.237 | 0.00442 | -0.02 | 53.742
1.5 | 0.295 | 0.00448 | -0.021 | 65.844
2 | 0.353 | 0.00456 | -0.021 | 77.344
2.5 | 0.41 | 0.00463 | -0.022 | 88.695
3 | 0.488 | 0.00424 | -0.023 | 114.89
3.5 | 0.547 | 0.00527 | -0.024 | 103.67
4 | 0.605 | 0.007 | -0.024 | 86.349
4.5 | 0.66 | 0.00806 | -0.025 | 81.952
5 | 0.713 | 0.00892 | -0.025 | 79.94
5.5 | 0.762 | 0.00942 | -0.026 | 80.917
6 | 0.806 | 0.00978 | -0.026 | 82.498
6.5 | 0.845 | 0.01028 | -0.027 | 82.194
7 | 0.699 | 0.04479 | -0.009 | 15.605
7.5 | 0.707 | 0.04801 | -0.009 | 14.736
8 | 0.703 | 0.05223 | -0.009 | 13.467
8.5 | 0.686 | 0.05624 | -0.01 | 12.199
9 | 0.654 | 0.06087 | -0.01 | 10.74
9.5 | 0.608 | 0.06558 | -0.011 | 9.269
10 | 0.549 | 0.07024 | -0.012 | 7.822
10.5 | 0.48 | 0.07577 | -0.013 | 6.34
11 | 0.403 | 0.08107 | -0.013 | 4.966
11.5 | 0.318 | 0.08674 | -0.013 | 3.662

## 49. Re 1M Mach 0.25 (2)
BIGFOIL.COM POLAR EXPORT
du8608418
DU 86-084/18 |  |  |  | Cl Max: | 1.0342 | at alpha= | 10 | deg
XFOIL ncrit=9 |  |  |  | L/D Max: | 70.1913 | at alpha= | 6.5 | deg
Re: | 1000000 |  |  | Cd Min: | 0.18228 | at alpha= | 15 | deg
Mach: | 0.25 |  |  | Cl=0 at alpha= | -0.86071 | deg
|  |  |  | @ Cl=0.1, Cd= | 0.0059754
|  |  |  | @ Cl=0.4, Cd= | 0.0062015
|  |  |  | @ Cl=0.6, Cd= | 0.0087932
alpha (deg) | Cl | Cd | Cm | Cl/Cd
-6 | -0.5333 | 0.01978 | -0.0298 | -26.9616
-5.5 | -0.4887 | 0.01528 | -0.0272 | -31.983
-5 | -0.437 | 0.01331 | -0.0259 | -32.8325
-4.5 | -0.3843 | 0.01184 | -0.0246 | -32.4578
-4 | -0.3299 | 0.01068 | -0.0238 | -30.8895
-3.5 | -0.2747 | 0.00968 | -0.023 | -28.3781
-3 | -0.2196 | 0.00886 | -0.0224 | -24.7856
-2.5 | -0.1664 | 0.00804 | -0.0219 | -20.6965
-2 | -0.114 | 0.00719 | -0.0213 | -15.8554
-1.5 | -0.0618 | 0.00629 | -0.0205 | -9.8251
-1 | -0.0156 | 0.00585 | -0.0174 | -2.6667
-0.5 | 0.0404 | 0.00592 | -0.0165 | 6.8243
0 | 0.095 | 0.00598 | -0.0152 | 15.8863
0.5 | 0.1498 | 0.00593 | -0.0141 | 25.2614
1 | 0.2044 | 0.00579 | -0.0129 | 35.3022
1.5 | 0.2594 | 0.00558 | -0.0118 | 46.4875
2 | 0.3112 | 0.00531 | -0.0099 | 58.6064
2.5 | 0.3537 | 0.00537 | -0.0058 | 65.8659
3 | 0.3971 | 0.00616 | -0.003 | 64.4643
3.5 | 0.4474 | 0.00688 | -0.002 | 65.0291
4 | 0.4994 | 0.00762 | -0.0015 | 65.5381
4.5 | 0.5533 | 0.00823 | -0.0012 | 67.2296
5 | 0.6072 | 0.00888 | -0.0008 | 68.3784
5.5 | 0.6616 | 0.00957 | -0.0005 | 69.1327
6 | 0.7162 | 0.01026 | -0.0002 | 69.8051
6.5 | 0.7707 | 0.01098 | 0.0002 | 70.1913
7 | 0.8214 | 0.01226 | 0.0014 | 66.9984
7.5 | 0.871 | 0.01375 | 0.0027 | 63.3455
8 | 0.9147 | 0.01596 | 0.0049 | 57.312
8.5 | 0.9574 | 0.01846 | 0.0071 | 51.8635
9 | 0.9976 | 0.02159 | 0.0091 | 46.2066
10 | 1.0342 | 0.03127 | 0.0153 | 33.0732
10.5 | 1.0116 | 0.03757 | 0.02 | 26.9257
11 | 0.9742 | 0.0461 | 0.0211 | 21.1323
11.5 | 0.9397 | 0.0575 | 0.0157 | 16.3426
12 | 0.9092 | 0.076 | 0.0013 | 11.9632
12.5 | 0.8524 | 0.10061 | -0.012 | 8.4723
13 | 0.784 | 0.12812 | -0.0254 | 6.1193
13.5 | 0.7681 | 0.14444 | -0.0332 | 5.3178
14 | 0.7647 | 0.15791 | -0.0395 | 4.8426
14.5 | 0.7648 | 0.17245 | -0.0456 | 4.4349
15 | 0.7756 | 0.18228 | -0.0506 | 4.255

## 50. Re 1M Mach 0.50 (1)
BIGFOIL.COM POLAR EXPORT
du8608418
DU 86-084/18 |  |  |  | Cl Max: | 1.119 | at alpha= | 20 | deg
JavaFoil+Calcfoil stall+Eppler ext transition |  |  |  | L/D Max: | 107.767 | at alpha= | 2.5 | deg
Re: | 1000000 |  |  | Cd Min: | 0.00391 | at alpha= | -1 | deg
Mach: | 0.5 |  |  | Cl=0 at alpha= | -1.053 | deg
|  |  |  | @ Cl=0.1, Cd= | 0.0042829
|  |  |  | @ Cl=0.4, Cd= | 0.00496
|  |  |  | @ Cl=0.6, Cd= | 0.0070006
alpha (deg) | Cl | Cd | Cm | Cl/Cd
-20 | -1.005 | 0.19712 | -0.002 | -5.097
-19.5 | -0.979 | 0.18883 | -0.002 | -5.186
-19 | -0.954 | 0.18752 | -0.002 | -5.086
-18.5 | -0.928 | 0.17977 | -0.002 | -5.164
-18 | -0.904 | 0.17767 | -0.002 | -5.086
-17.5 | -0.875 | 0.16721 | -0.003 | -5.233
-17 | -0.849 | 0.16233 | -0.003 | -5.23
-16.5 | -0.823 | 0.15686 | -0.003 | -5.248
-16 | -0.797 | 0.15256 | -0.003 | -5.227
-15.5 | -0.771 | 0.1488 | -0.003 | -5.184
-15 | -0.744 | 0.14325 | -0.003 | -5.192
-14.5 | -0.718 | 0.13878 | -0.004 | -5.171
-14 | -0.692 | 0.13489 | -0.004 | -5.128
-13.5 | -0.666 | 0.13141 | -0.004 | -5.065
-13 | -0.639 | 0.12226 | -0.004 | -5.226
-12.5 | -0.612 | 0.1152 | -0.004 | -5.312
-12 | -0.586 | 0.1118 | -0.004 | -5.238
-11.5 | -0.559 | 0.10802 | -0.005 | -5.178
-11 | -0.533 | 0.10578 | -0.005 | -5.039
-10.5 | -0.506 | 0.13538 | -0.005 | -3.735
-10 | -0.479 | 0.09436 | -0.005 | -5.08
-9.5 | -0.453 | 0.09145 | -0.005 | -4.952
-9 | -0.426 | 0.09103 | -0.005 | -4.683
-8.5 | -0.399 | 0.07017 | -0.005 | -5.69
-8 | -0.373 | 0.05861 | -0.005 | -6.358
-7.5 | -0.346 | 0.0525 | -0.006 | -6.591
-7 | -0.319 | 0.06112 | -0.006 | -5.222
-6.5 | -0.292 | 0.0493 | -0.006 | -5.931
-6 | -0.266 | 0.0435 | -0.006 | -6.109
-5.5 | -0.239 | 0.03984 | -0.007 | -6.004
-5 | -0.312 | 0.04437 | -0.006 | -7.021
-4.5 | -0.332 | 0.03667 | -0.006 | -9.06
-4 | -0.299 | 0.03356 | -0.006 | -8.9
-3.5 | -0.255 | 0.03154 | -0.006 | -8.086
-3 | -0.258 | 0.00676 | -0.018 | -38.098
-2.5 | -0.193 | 0.0065 | -0.019 | -29.755
-2 | -0.124 | 0.00396 | -0.019 | -31.434
-1.5 | -0.059 | 0.00393 | -0.02 | -14.997
-1 | 0.007 | 0.00391 | -0.02 | 1.82
-0.5 | 0.073 | 0.00391 | -0.021 | 18.706
0 | 0.136 | 0.00478 | -0.021 | 28.511
0.5 | 0.201 | 0.0048 | -0.022 | 41.781
1 | 0.265 | 0.00485 | -0.022 | 54.718
1.5 | 0.33 | 0.00492 | -0.023 | 67.01
2 | 0.394 | 0.005 | -0.023 | 78.716
2.5 | 0.478 | 0.00444 | -0.025 | 107.767
3 | 0.544 | 0.00566 | -0.026 | 96.189
3.5 | 0.61 | 0.00724 | -0.026 | 84.167
4 | 0.673 | 0.0081 | -0.027 | 83.12
4.5 | 0.731 | 0.00903 | -0.028 | 80.925
5 | 0.78 | 0.00985 | -0.028 | 79.235
5.5 | 0.815 | 0.01053 | -0.029 | 77.408
6 | 0.655 | 0.0415 | -0.009 | 15.791
6.5 | 0.677 | 0.01556 | -0.029 | 43.492
7 | 0.433 | 0.05014 | -0.013 | 8.628
7.5 | 0.458 | 0.06041 | -0.011 | 7.587
8 | 0.485 | 0.06031 | -0.013 | 8.048
8.5 | 0.512 | 0.0764 | -0.013 | 6.699
9 | 0.539 | 0.08687 | -0.014 | 6.2
9.5 | 0.565 | 0.09177 | -0.014 | 6.157
10 | 0.592 | 0.09968 | -0.015 | 5.94
10.5 | 0.618 | 0.10053 | -0.015 | 6.152
11 | 0.645 | 0.10581 | -0.016 | 6.093
11.5 | 0.672 | 0.11214 | -0.017 | 5.995
12 | 0.698 | 0.11548 | -0.017 | 6.048
12.5 | 0.725 | 0.12037 | -0.017 | 6.019
13 | 0.752 | 0.12757 | -0.019 | 5.896
13.5 | 0.778 | 0.1315 | -0.019 | 5.918
14 | 0.804 | 0.13494 | -0.019 | 5.96
14.5 | 0.831 | 0.14181 | -0.02 | 5.858
15 | 0.858 | 0.14695 | -0.021 | 5.84
15.5 | 0.884 | 0.15099 | -0.021 | 5.854
16 | 0.91 | 0.15794 | -0.022 | 5.76
16.5 | 0.936 | 0.16141 | -0.022 | 5.799
17 | 0.964 | 0.17015 | -0.023 | 5.664
17.5 | 0.989 | 0.1709 | -0.024 | 5.788
18 | 1.015 | 0.17661 | -0.024 | 5.746
18.5 | 1.041 | 0.18324 | -0.024 | 5.68
19 | 1.069 | 0.1901 | -0.026 | 5.626
19.5 | 1.094 | 0.19209 | -0.026 | 5.695
20 | 1.119 | 0.19662 | -0.026 | 5.693

## 51. Re 1M Mach 0.50 (2)
BIGFOIL.COM POLAR EXPORT
du8608418
DU 86-084/18 |  |  |  | Cl Max: | 0.9609 | at alpha= | 18.5 | deg
XFOIL ncrit=9 |  |  |  | L/D Max: | 68.3993 | at alpha= | 5.5 | deg
Re: | 1000000 |  |  | Cd Min: | 0.26452 | at alpha= | 18.5 | deg
Mach: | 0.5 |  |  | Cl=0 at alpha= | -0.87644 | deg
|  |  |  | @ Cl=0.1, Cd= | 0.0055797
|  |  |  | @ Cl=0.4, Cd= | 0.0064971
|  |  |  | @ Cl=0.6, Cd= | 0.009046
alpha (deg) | Cl | Cd | Cm | Cl/Cd
-7.5 | -0.4228 | 0.05494 | -0.0316 | -7.6957
-7 | -0.4429 | 0.0438 | -0.0408 | -10.1119
-6.5 | -0.472 | 0.03523 | -0.0436 | -13.3977
-6 | -0.4862 | 0.02628 | -0.043 | -18.5008
-5.5 | -0.4835 | 0.0175 | -0.0404 | -27.6286
-5 | -0.4628 | 0.00999 | -0.0364 | -46.3263
-4.5 | -0.4211 | 0.00528 | -0.0325 | -79.7538
-4 | -0.3647 | 0.00324 | -0.0296 | -112.5617
-3.5 | -0.3087 | 0.00204 | -0.027 | -151.3235
-3 | -0.2477 | 0.00165 | -0.0252 | -150.1212
-2.5 | -0.1865 | 0.0013 | -0.0242 | -143.4615
-2 | -0.1279 | 0.00105 | -0.0232 | -121.8095
-1.5 | -0.0675 | 0.0009 | -0.0226 | -75
-1 | -0.015 | 0.00068 | -0.0204 | -22.0588
-0.5 | 0.0457 | 0.00069 | -0.0186 | 66.2319
0 | 0.107 | 0.00621 | -0.017 | 17.2303
0.5 | 0.1695 | 0.00613 | -0.0156 | 27.6509
1 | 0.2332 | 0.00595 | -0.0146 | 39.1933
1.5 | 0.2949 | 0.00569 | -0.0129 | 51.8278
2.5 | 0.3908 | 0.00635 | -0.0039 | 61.5433
3 | 0.4421 | 0.00717 | -0.0012 | 61.6597
3.5 | 0.4987 | 0.0079 | 0.0003 | 63.1266
4.5 | 0.6198 | 0.00927 | 0.0027 | 66.8608
5 | 0.6812 | 0.01004 | 0.0043 | 67.8486
5.5 | 0.7435 | 0.01087 | 0.006 | 68.3993
6 | 0.8035 | 0.01204 | 0.0085 | 66.7359
6.5 | 0.8527 | 0.01436 | 0.0131 | 59.3802
7 | 0.8897 | 0.01838 | 0.019 | 48.4059
7.5 | 0.9048 | 0.02454 | 0.0253 | 36.8704
8 | 0.8919 | 0.03256 | 0.0288 | 27.3925
8.5 | 0.8611 | 0.04083 | 0.0301 | 21.0899
9 | 0.8306 | 0.05109 | 0.0255 | 16.2576
9.5 | 0.8021 | 0.06725 | 0.012 | 11.9271
10 | 0.7824 | 0.08208 | 0.0021 | 9.5322
10.5 | 0.7626 | 0.09596 | -0.0065 | 7.9471
11 | 0.7567 | 0.10754 | -0.0133 | 7.0365
11.5 | 0.7492 | 0.12021 | -0.0205 | 6.2324
12 | 0.7494 | 0.13186 | -0.0269 | 5.6833
12.5 | 0.7533 | 0.14344 | -0.0332 | 5.2517
13 | 0.7612 | 0.15483 | -0.0391 | 4.9164
13.5 | 0.7687 | 0.16654 | -0.0455 | 4.6157
14.5 | 0.7958 | 0.18913 | -0.0564 | 4.2077
15 | 0.8141 | 0.19915 | -0.0618 | 4.0879
15.5 | 0.8334 | 0.20892 | -0.0672 | 3.9891
16 | 0.854 | 0.21891 | -0.0734 | 3.9011
16.5 | 0.875 | 0.22863 | -0.079 | 3.8271
17 | 0.8962 | 0.23791 | -0.0845 | 3.767
17.5 | 0.9177 | 0.24697 | -0.0899 | 3.7158
18 | 0.9392 | 0.25578 | -0.0952 | 3.6719
18.5 | 0.9609 | 0.26452 | -0.1005 | 3.6326
19 | 0.7445 | 0.24365 | -0.0867 | 3.0556
19.5 | 0.7564 | 0.25382 | -0.0912 | 2.9801
20 | 0.7686 | 0.26346 | -0.0957 | 2.9173

## 52. Re 2M Mach 0.00 (1)
BIGFOIL.COM POLAR EXPORT
du8608418
DU 86-084/18 |  |  |  | Cl Max: | 0.91 | at alpha= | 8.5 | deg
JavaFoil+Calcfoil stall+Eppler ext transition |  |  |  | L/D Max: | 109.744 | at alpha= | 1.5 | deg
Re: | 2000000 |  |  | Cd Min: | 0.00264 | at alpha= | -0.5 | deg
Mach: | 0 |  |  | Cl=0 at alpha= | -1.0517 | deg
|  |  |  | @ Cl=0.1, Cd= | 0.00264
|  |  |  | @ Cl=0.4, Cd= | 0.0040493
|  |  |  | @ Cl=0.6, Cd= | 0.09709
alpha (deg) | Cl | Cd | Cm | Cl/Cd
-13 | -0.321 | 0.09154 | -0.003 | -3.508
-12.5 | -0.342 | 0.08705 | -0.004 | -3.925
-12 | -0.363 | 0.08184 | -0.004 | -4.43
-11.5 | -0.383 | 0.07702 | -0.004 | -4.977
-11 | -0.404 | 0.07221 | -0.004 | -5.588
-10.5 | -0.423 | 0.06822 | -0.004 | -6.193
-10 | -0.44 | 0.06412 | -0.005 | -6.855
-9.5 | -0.454 | 0.06057 | -0.005 | -7.492
-9 | -0.464 | 0.05688 | -0.005 | -8.16
-8.5 | -0.47 | 0.05357 | -0.005 | -8.775
-8 | -0.471 | 0.05086 | -0.005 | -9.253
-7.5 | -0.465 | 0.04762 | -0.005 | -9.769
-7 | -0.454 | 0.04521 | -0.005 | -10.035
-6.5 | -0.436 | 0.04246 | -0.005 | -10.266
-6 | -0.412 | 0.03994 | -0.005 | -10.314
-5.5 | -0.383 | 0.03747 | -0.005 | -10.216
-5 | -0.435 | 0.00682 | -0.015 | -63.839
-4.5 | -0.388 | 0.00658 | -0.015 | -59.01
-4 | -0.336 | 0.00633 | -0.016 | -52.979
-3.5 | -0.281 | 0.00613 | -0.016 | -45.868
-3 | -0.225 | 0.00591 | -0.017 | -38.088
-2.5 | -0.168 | 0.00571 | -0.017 | -29.425
-2 | -0.11 | 0.00411 | -0.018 | -26.862
-1.5 | -0.052 | 0.00266 | -0.018 | -19.609
-1 | 0.006 | 0.00265 | -0.019 | 2.374
-0.5 | 0.065 | 0.00264 | -0.019 | 24.539
0 | 0.123 | 0.00264 | -0.02 | 46.761
0.5 | 0.182 | 0.00264 | -0.02 | 68.875
1 | 0.24 | 0.00264 | -0.021 | 90.794
1.5 | 0.298 | 0.00272 | -0.021 | 109.744
2 | 0.357 | 0.00356 | -0.022 | 100.026
2.5 | 0.415 | 0.00422 | -0.022 | 98.222
3 | 0.472 | 0.00475 | -0.023 | 99.446
3.5 | 0.53 | 0.00545 | -0.023 | 97.143
4 | 0.586 | 0.00612 | -0.024 | 95.77
4.5 | 0.64 | 0.00669 | -0.024 | 95.681
5 | 0.693 | 0.00748 | -0.025 | 92.576
5.5 | 0.742 | 0.00812 | -0.025 | 91.426
6 | 0.788 | 0.00838 | -0.025 | 94.021
6.5 | 0.83 | 0.00877 | -0.026 | 94.704
7 | 0.866 | 0.00917 | -0.026 | 94.432
7.5 | 0.89 | 0.00966 | -0.027 | 92.062
8 | 0.905 | 0.01014 | -0.027 | 89.215
8.5 | 0.91 | 0.01061 | -0.028 | 85.776
9 | 0.873 | 0.00841 | -0.027 | 103.772
9.5 | 0.855 | 0.01657 | -0.028 | 51.584
10 | 0.708 | 0.06059 | -0.017 | 11.68
10.5 | 0.686 | 0.06357 | -0.018 | 10.788
11 | 0.654 | 0.06995 | -0.017 | 9.351
11.5 | 0.623 | 0.07465 | -0.017 | 8.341
12 | 0.589 | 0.07999 | -0.016 | 7.357
12.5 | 0.554 | 0.08518 | -0.016 | 6.505
13 | 0.519 | 0.09119 | -0.016 | 5.688
13.5 | 0.485 | 0.09709 | -0.016 | 4.991

## 53. Re 2M Mach 0.00 (2)
BIGFOIL.COM POLAR EXPORT
du8608418
DU 86-084/18 |  |  |  | Cl Max: | 1.1864 | at alpha= | 11 | deg
XFOIL ncrit=9 |  |  |  | L/D Max: | 83.0115 | at alpha= | 6.5 | deg
Re: | 2000000 |  |  | Cd Min: | 0.14089 | at alpha= | 16 | deg
Mach: | 0 |  |  | Cl=0 at alpha= | -0.95657 | deg
|  |  |  | @ Cl=0.1, Cd= | 0.0038222
|  |  |  | @ Cl=0.4, Cd= | 0.0056421
|  |  |  | @ Cl=0.6, Cd= | 0.0076375
alpha (deg) | Cl | Cd | Cm | Cl/Cd
-7 | -0.6348 | 0.01649 | -0.0235 | -38.4961
-6.5 | -0.5894 | 0.01371 | -0.0219 | -42.9905
-6 | -0.5436 | 0.01111 | -0.0202 | -48.9289
-5.5 | -0.4904 | 0.01055 | -0.02 | -46.4834
-5 | -0.4366 | 0.01015 | -0.0198 | -43.0148
-4.5 | -0.3823 | 0.00954 | -0.0196 | -40.0734
-4 | -0.3291 | 0.00855 | -0.0191 | -38.4912
-3.5 | -0.2741 | 0.00807 | -0.019 | -33.9653
-3 | -0.2196 | 0.00752 | -0.0188 | -29.2021
-2.5 | -0.1661 | 0.007 | -0.0186 | -23.7286
-2 | -0.112 | 0.00628 | -0.0186 | -17.8344
-1.5 | -0.0579 | 0.0056 | -0.0186 | -10.3393
-1 | -0.0043 | 0.00488 | -0.0184 | -0.88115
-0.5 | 0.0452 | 0.00387 | -0.0172 | 11.6796
0 | 0.1025 | 0.00382 | -0.0174 | 26.8325
0.5 | 0.1592 | 0.00377 | -0.0173 | 42.2281
1 | 0.2163 | 0.00367 | -0.0175 | 58.9373
1.5 | 0.2692 | 0.00387 | -0.0167 | 69.5607
2 | 0.3197 | 0.00458 | -0.0158 | 69.8035
2.5 | 0.3699 | 0.00526 | -0.0149 | 70.3232
3 | 0.4211 | 0.00591 | -0.0143 | 71.2521
3.5 | 0.4703 | 0.00646 | -0.0131 | 72.8019
4 | 0.5234 | 0.00695 | -0.0129 | 75.3094
4.5 | 0.5775 | 0.00741 | -0.013 | 77.9352
5 | 0.6309 | 0.00795 | -0.0131 | 79.3585
5.5 | 0.6845 | 0.00848 | -0.0131 | 80.7193
6 | 0.7381 | 0.00896 | -0.0131 | 82.3772
6.5 | 0.7911 | 0.00953 | -0.0131 | 83.0115
7 | 0.8421 | 0.01038 | -0.0127 | 81.1272
7.5 | 0.8937 | 0.0111 | -0.0124 | 80.5135
8 | 0.9413 | 0.01243 | -0.0114 | 75.7281
8.5 | 0.9895 | 0.01353 | -0.0106 | 73.1338
9 | 1.0381 | 0.01445 | -0.01 | 71.8408
9.5 | 1.0844 | 0.01562 | -0.0091 | 69.4238
10 | 1.1308 | 0.01663 | -0.0083 | 67.9976
10.5 | 1.1743 | 0.01789 | -0.0071 | 65.64
11 | 1.1864 | 0.02277 | -0.002 | 52.1036
11.5 | 1.1847 | 0.02786 | 0.0043 | 42.5233
12 | 1.1568 | 0.03237 | 0.0134 | 35.7368
13 | 1.1341 | 0.04275 | 0.0181 | 26.5287
13.5 | 1.0822 | 0.05522 | 0.0144 | 19.598
14 | 1.0459 | 0.07181 | 0.0027 | 14.5648
14.5 | 1.0311 | 0.08683 | -0.0071 | 11.8749
15 | 0.9945 | 0.10584 | -0.0176 | 9.3963
15.5 | 0.9678 | 0.1222 | -0.0264 | 7.9198
16 | 0.9357 | 0.14089 | -0.0364 | 6.6414

## 54. Re 2M Mach 0.10 (1)
BIGFOIL.COM POLAR EXPORT
du8608418
DU 86-084/18 |  |  |  | Cl Max: | 0.905 | at alpha= | 8.5 | deg
JavaFoil+Calcfoil stall+Eppler ext transition |  |  |  | L/D Max: | 110.253 | at alpha= | 1.5 | deg
Re: | 2000000 |  |  | Cd Min: | 0.00263 | at alpha= | 0 | deg
Mach: | 0.1 |  |  | Cl=0 at alpha= | -1.0517 | deg
|  |  |  | @ Cl=0.1, Cd= | 0.0026341
|  |  |  | @ Cl=0.4, Cd= | 0.0040742
|  |  |  | @ Cl=0.6, Cd= | 0.09849
alpha (deg) | Cl | Cd | Cm | Cl/Cd
-13 | -0.283 | 0.09197 | -0.004 | -3.073
-12.5 | -0.305 | 0.08731 | -0.004 | -3.496
-12 | -0.329 | 0.08265 | -0.004 | -3.977
-11.5 | -0.352 | 0.07737 | -0.004 | -4.554
-11 | -0.376 | 0.0729 | -0.004 | -5.153
-10.5 | -0.398 | 0.06846 | -0.004 | -5.815
-10 | -0.419 | 0.06423 | -0.005 | -6.519
-9.5 | -0.437 | 0.06073 | -0.005 | -7.187
-9 | -0.451 | 0.05703 | -0.005 | -7.901
-8.5 | -0.46 | 0.05368 | -0.005 | -8.567
-8 | -0.463 | 0.05102 | -0.005 | -9.079
-7.5 | -0.461 | 0.04784 | -0.005 | -9.627
-7 | -0.451 | 0.04521 | -0.005 | -9.978
-6.5 | -0.435 | 0.04254 | -0.005 | -10.225
-6 | -0.412 | 0.03999 | -0.005 | -10.303
-5.5 | -0.384 | 0.03759 | -0.005 | -10.203
-5 | -0.437 | 0.00681 | -0.015 | -64.153
-4.5 | -0.39 | 0.0066 | -0.015 | -59.037
-4 | -0.337 | 0.00634 | -0.016 | -53.151
-3.5 | -0.282 | 0.00613 | -0.016 | -46.035
-3 | -0.226 | 0.00592 | -0.017 | -38.24
-2.5 | -0.169 | 0.00572 | -0.017 | -29.556
-2 | -0.111 | 0.00413 | -0.018 | -26.883
-1.5 | -0.052 | 0.00266 | -0.018 | -19.712
-1 | 0.006 | 0.00265 | -0.019 | 2.388
-0.5 | 0.065 | 0.00264 | -0.019 | 24.682
0 | 0.124 | 0.00263 | -0.02 | 47.031
0.5 | 0.183 | 0.00264 | -0.02 | 69.271
1 | 0.241 | 0.00264 | -0.021 | 91.284
1.5 | 0.3 | 0.00272 | -0.021 | 110.253
2 | 0.358 | 0.00364 | -0.022 | 98.392
2.5 | 0.417 | 0.00425 | -0.022 | 97.991
3 | 0.475 | 0.00476 | -0.023 | 99.671
3.5 | 0.532 | 0.0055 | -0.023 | 96.794
4 | 0.589 | 0.00614 | -0.024 | 95.91
4.5 | 0.643 | 0.00673 | -0.024 | 95.662
5 | 0.696 | 0.00751 | -0.025 | 92.678
5.5 | 0.745 | 0.00815 | -0.025 | 91.455
6 | 0.791 | 0.00843 | -0.026 | 93.914
6.5 | 0.833 | 0.00881 | -0.026 | 94.508
7 | 0.867 | 0.00922 | -0.027 | 94.059
7.5 | 0.89 | 0.00965 | -0.027 | 92.161
8 | 0.902 | 0.01021 | -0.028 | 88.417
8.5 | 0.905 | 0.01067 | -0.028 | 84.768
9 | 0.864 | 0.015 | -0.027 | 57.591
9.5 | 0.741 | 0.04471 | -0.021 | 16.577
10 | 0.692 | 0.06116 | -0.017 | 11.314
10.5 | 0.662 | 0.06627 | -0.016 | 9.992
11 | 0.629 | 0.07065 | -0.017 | 8.909
11.5 | 0.593 | 0.07562 | -0.016 | 7.841
12 | 0.555 | 0.08084 | -0.016 | 6.861
12.5 | 0.516 | 0.08638 | -0.016 | 5.97
13 | 0.477 | 0.09259 | -0.016 | 5.152
13.5 | 0.44 | 0.09849 | -0.016 | 4.464

## 55. Re 2M Mach 0.10 (2)
BIGFOIL.COM POLAR EXPORT
du8608418
DU 86-084/18 |  |  |  | Cl Max: | 1.177 | at alpha= | 11 | deg
XFOIL ncrit=9 |  |  |  | L/D Max: | 82.8854 | at alpha= | 6.5 | deg
Re: | 2000000 |  |  | Cd Min: | 0.25847 | at alpha= | 20 | deg
Mach: | 0.1 |  |  | Cl=0 at alpha= | -0.95775 | deg
|  |  |  | @ Cl=0.1, Cd= | 0.0038226
|  |  |  | @ Cl=0.4, Cd= | 0.0056459
|  |  |  | @ Cl=0.6, Cd= | 0.0076447
alpha (deg) | Cl | Cd | Cm | Cl/Cd
-7 | -0.6372 | 0.01713 | -0.0243 | -37.1979
-6.5 | -0.5919 | 0.01422 | -0.0226 | -41.6245
-6 | -0.5465 | 0.01134 | -0.0207 | -48.1922
-5.5 | -0.4934 | 0.01066 | -0.0203 | -46.2852
-5 | -0.4391 | 0.01023 | -0.0201 | -42.9228
-4.5 | -0.3846 | 0.00959 | -0.0199 | -40.1043
-4 | -0.331 | 0.00859 | -0.0193 | -38.5332
-3.5 | -0.2756 | 0.00811 | -0.0192 | -33.9827
-3 | -0.2208 | 0.00756 | -0.0189 | -29.2063
-2.5 | -0.1671 | 0.00703 | -0.0187 | -23.7696
-2 | -0.1126 | 0.00631 | -0.0187 | -17.8447
-1.5 | -0.0582 | 0.00562 | -0.0187 | -10.3559
-1 | -0.0042 | 0.00491 | -0.0185 | -0.8554
-0.5 | 0.0455 | 0.00387 | -0.0173 | 11.7571
0 | 0.103 | 0.00382 | -0.0174 | 26.9634
0.5 | 0.1601 | 0.00377 | -0.0174 | 42.4668
1 | 0.2176 | 0.00368 | -0.0176 | 59.1304
1.5 | 0.2705 | 0.0039 | -0.0167 | 69.359
2 | 0.3214 | 0.00461 | -0.0158 | 69.718
2.5 | 0.3718 | 0.00529 | -0.0149 | 70.2836
3 | 0.4233 | 0.00594 | -0.0143 | 71.2626
3.5 | 0.4728 | 0.00649 | -0.0131 | 72.8505
4 | 0.5263 | 0.00698 | -0.0129 | 75.4011
4.5 | 0.5806 | 0.00745 | -0.013 | 77.9329
5 | 0.6344 | 0.00799 | -0.013 | 79.3992
5.5 | 0.6884 | 0.00852 | -0.013 | 80.7981
6 | 0.7424 | 0.00902 | -0.013 | 82.306
6.5 | 0.7957 | 0.0096 | -0.0129 | 82.8854
7.5 | 0.8988 | 0.01125 | -0.012 | 79.8933
8 | 0.9456 | 0.01278 | -0.0107 | 73.9906
8.5 | 0.995 | 0.01376 | -0.01 | 72.311
9 | 1.0435 | 0.01477 | -0.0092 | 70.65
9.5 | 1.0894 | 0.01605 | -0.0081 | 67.8754
10 | 1.1354 | 0.01716 | -0.0071 | 66.1655
10.5 | 1.175 | 0.01897 | -0.0052 | 61.9399
11 | 1.177 | 0.02478 | 0.0011 | 47.498
11.5 | 1.1675 | 0.02936 | 0.0087 | 39.765
12 | 1.1373 | 0.03436 | 0.0164 | 33.0995
13 | 1.1103 | 0.04638 | 0.0186 | 23.9392
13.5 | 1.0543 | 0.06207 | 0.0101 | 16.9857
14 | 1.0193 | 0.08179 | -0.0039 | 12.4624
14.5 | 1.0037 | 0.09609 | -0.0119 | 10.4454
15 | 0.9667 | 0.11459 | -0.0219 | 8.4362
15.5 | 0.936 | 0.13224 | -0.0313 | 7.078
17 | 0.8206 | 0.21088 | -0.0665 | 3.8913
17.5 | 0.8349 | 0.21931 | -0.071 | 3.8069
18 | 0.8497 | 0.22764 | -0.0756 | 3.7326
18.5 | 0.8652 | 0.23554 | -0.0801 | 3.6733
19 | 0.8809 | 0.24335 | -0.0846 | 3.6199
19.5 | 0.8968 | 0.25104 | -0.0892 | 3.5723
20 | 0.913 | 0.25847 | -0.0937 | 3.5323

## 56. Re 2M Mach 0.25 (1)
BIGFOIL.COM POLAR EXPORT
du8608418
DU 86-084/18 |  |  |  | Cl Max: | 0.884 | at alpha= | 7.5 | deg
JavaFoil+Calcfoil stall+Eppler ext transition |  |  |  | L/D Max: | 112.85 | at alpha= | 1.5 | deg
Re: | 2000000 |  |  | Cd Min: | 0.00263 | at alpha= | -0.5 | deg
Mach: | 0.25 |  |  | Cl=0 at alpha= | -1.05 | deg
|  |  |  | @ Cl=0.1, Cd= | 0.09243
|  |  |  | @ Cl=0.4, Cd= | 0.09243
|  |  |  | @ Cl=0.6, Cd= | 0.09243
alpha (deg) | Cl | Cd | Cm | Cl/Cd
-12 | -0.062 | 0.0846 | -0.004 | -0.731
-11.5 | -0.059 | 0.07948 | -0.004 | -0.743
-11 | -0.056 | 0.07542 | -0.004 | -0.746
-10.5 | -0.157 | 0.0709 | -0.005 | -2.21
-10 | -0.223 | 0.06639 | -0.005 | -3.361
-9.5 | -0.279 | 0.06236 | -0.005 | -4.478
-9 | -0.328 | 0.05826 | -0.005 | -5.628
-8.5 | -0.368 | 0.05505 | -0.005 | -6.688
-8 | -0.399 | 0.05162 | -0.005 | -7.724
-7.5 | -0.418 | 0.04829 | -0.006 | -8.665
-7 | -0.426 | 0.04588 | -0.005 | -9.291
-6.5 | -0.423 | 0.0432 | -0.005 | -9.789
-6 | -0.409 | 0.04041 | -0.006 | -10.126
-5.5 | -0.386 | 0.03808 | -0.005 | -10.13
-5 | -0.355 | 0.0356 | -0.005 | -9.978
-4.5 | -0.398 | 0.00665 | -0.016 | -59.77
-4 | -0.345 | 0.00639 | -0.016 | -53.969
-3.5 | -0.29 | 0.00617 | -0.017 | -46.916
-3 | -0.232 | 0.00594 | -0.017 | -39.086
-2.5 | -0.173 | 0.00573 | -0.018 | -30.294
-2 | -0.114 | 0.0042 | -0.018 | -27.143
-1.5 | -0.054 | 0.00265 | -0.019 | -20.31
-1 | 0.006 | 0.00264 | -0.019 | 2.461
-0.5 | 0.067 | 0.00263 | -0.02 | 25.443
0 | 0.127 | 0.00263 | -0.02 | 48.478
0.5 | 0.188 | 0.00263 | -0.021 | 71.391
1 | 0.248 | 0.00264 | -0.021 | 94.048
1.5 | 0.308 | 0.00273 | -0.022 | 112.85
2 | 0.368 | 0.00372 | -0.022 | 98.849
2.5 | 0.428 | 0.00434 | -0.023 | 98.594
3 | 0.488 | 0.00492 | -0.023 | 99.19
3.5 | 0.547 | 0.00573 | -0.024 | 95.42
4 | 0.605 | 0.00626 | -0.024 | 96.63
4.5 | 0.66 | 0.00706 | -0.025 | 93.545
5 | 0.713 | 0.0079 | -0.025 | 90.284
5.5 | 0.762 | 0.00834 | -0.026 | 91.338
6 | 0.806 | 0.00865 | -0.026 | 93.219
6.5 | 0.845 | 0.00909 | -0.027 | 92.932
7 | 0.873 | 0.00974 | -0.027 | 89.58
7.5 | 0.884 | 0.01005 | -0.028 | 87.882
8 | 0.879 | 0.01068 | -0.028 | 82.28
8.5 | 0.825 | 0.01504 | -0.028 | 54.841
9 | 0.669 | 0.05218 | -0.018 | 12.821
9.5 | 0.614 | 0.06023 | -0.016 | 10.194
10 | 0.554 | 0.06488 | -0.016 | 8.535
10.5 | 0.483 | 0.07029 | -0.016 | 6.871
11 | 0.404 | 0.07532 | -0.015 | 5.37
11.5 | 0.319 | 0.0811 | -0.015 | 3.931
12 | 0.223 | 0.08657 | -0.015 | 2.575
12.5 | 0.076 | 0.09243 | -0.015 | 0.828

## 57. Re 2M Mach 0.25 (2)
BIGFOIL.COM POLAR EXPORT
du8608418
DU 86-084/18 |  |  |  | Cl Max: | 1.1191 | at alpha= | 10 | deg
XFOIL ncrit=9 |  |  |  | L/D Max: | 82.5754 | at alpha= | 6 | deg
Re: | 2000000 |  |  | Cd Min: | 0.1766 | at alpha= | 15 | deg
Mach: | 0.25 |  |  | Cl=0 at alpha= | -0.96071 | deg
|  |  |  | @ Cl=0.1, Cd= | 0.0038451
|  |  |  | @ Cl=0.4, Cd= | 0.0056604
|  |  |  | @ Cl=0.6, Cd= | 0.0076501
alpha (deg) | Cl | Cd | Cm | Cl/Cd
-6.5 | -0.6022 | 0.01802 | -0.0272 | -33.4184
-6 | -0.5594 | 0.01361 | -0.0243 | -41.1021
-5.5 | -0.5088 | 0.0116 | -0.0227 | -43.8621
-5 | -0.4529 | 0.01073 | -0.022 | -42.2088
-4.5 | -0.3968 | 0.00989 | -0.0214 | -40.1213
-4 | -0.3415 | 0.00885 | -0.0206 | -38.5876
-3.5 | -0.2844 | 0.00827 | -0.0202 | -34.3894
-3 | -0.2276 | 0.0077 | -0.0198 | -29.5584
-2.5 | -0.172 | 0.00719 | -0.0194 | -23.9221
-2 | -0.1157 | 0.00643 | -0.0194 | -17.9938
-1.5 | -0.0597 | 0.00573 | -0.0193 | -10.4188
-1 | -0.004 | 0.00506 | -0.0191 | -0.79051
-0.5 | 0.0469 | 0.00389 | -0.0178 | 12.0566
0 | 0.1061 | 0.00384 | -0.0179 | 27.6302
0.5 | 0.1651 | 0.00379 | -0.0179 | 43.562
1 | 0.2245 | 0.00369 | -0.018 | 60.8401
1.5 | 0.2779 | 0.00403 | -0.0169 | 68.9578
2 | 0.3304 | 0.00476 | -0.016 | 69.4118
2.5 | 0.3823 | 0.00544 | -0.015 | 70.2757
3 | 0.4353 | 0.0061 | -0.0143 | 71.3607
3.5 | 0.4865 | 0.00665 | -0.013 | 73.1579
4 | 0.5419 | 0.00714 | -0.0127 | 75.8964
4.5 | 0.5981 | 0.00763 | -0.0126 | 78.3879
5 | 0.6538 | 0.00822 | -0.0124 | 79.5377
5.5 | 0.7099 | 0.00877 | -0.0122 | 80.9464
6 | 0.7663 | 0.00928 | -0.012 | 82.5754
6.5 | 0.8199 | 0.0102 | -0.0112 | 80.3824
7 | 0.8743 | 0.01101 | -0.0104 | 79.4096
7.5 | 0.9262 | 0.01221 | -0.0092 | 75.8559
8 | 0.9733 | 0.01403 | -0.0073 | 69.3728
8.5 | 1.0215 | 0.01556 | -0.0055 | 65.6491
9 | 1.0653 | 0.01757 | -0.0032 | 60.6318
9.5 | 1.0993 | 0.02064 | 0.0002 | 53.2607
10 | 1.1191 | 0.02475 | 0.0049 | 45.2162
10.5 | 1.1098 | 0.02982 | 0.0125 | 37.2166
11 | 1.079 | 0.03513 | 0.0201 | 30.7145
11.5 | 1.0378 | 0.04289 | 0.0237 | 24.1968
12 | 1.0049 | 0.05405 | 0.018 | 18.592
12.5 | 0.9738 | 0.07161 | 0.0042 | 13.5987
13 | 0.924 | 0.09418 | -0.0086 | 9.811
13.5 | 0.8847 | 0.11257 | -0.0188 | 7.8591
14 | 0.8344 | 0.13541 | -0.0309 | 6.162
14.5 | 0.7862 | 0.16284 | -0.0433 | 4.8281
15 | 0.786 | 0.1766 | -0.0498 | 4.4507

## 58. Re 2M Mach 0.50 (1)
BIGFOIL.COM POLAR EXPORT
du8608418
DU 86-084/18 |  |  |  | Cl Max: | 1.12 | at alpha= | 20 | deg
JavaFoil+Calcfoil stall+Eppler ext transition |  |  |  | L/D Max: | 103.495 | at alpha= | 1 | deg
Re: | 2000000 |  |  | Cd Min: | 0.00178 | at alpha= | -0.5 | deg
Mach: | 0.5 |  |  | Cl=0 at alpha= | -1.0522 | deg
|  |  |  | @ Cl=0.1, Cd= | 0.002151
|  |  |  | @ Cl=0.4, Cd= | 0.004109
|  |  |  | @ Cl=0.6, Cd= | 0.0063515
alpha (deg) | Cl | Cd | Cm | Cl/Cd
-20 | -1.006 | 0.17688 | -0.002 | -5.687
-19.5 | -0.98 | 0.17206 | -0.002 | -5.695
-19 | -0.954 | 0.16673 | -0.002 | -5.723
-18.5 | -0.929 | 0.16087 | -0.002 | -5.773
-18 | -0.904 | 0.16369 | -0.003 | -5.526
-17.5 | -0.876 | 0.15166 | -0.003 | -5.777
-17 | -0.85 | 0.14499 | -0.003 | -5.859
-16.5 | -0.823 | 0.1397 | -0.003 | -5.894
-16 | -0.798 | 0.13546 | -0.003 | -5.889
-15.5 | -0.772 | 0.13258 | -0.004 | -5.821
-15 | -0.744 | 0.12678 | -0.004 | -5.87
-14.5 | -0.718 | 0.12289 | -0.004 | -5.843
-14 | -0.692 | 0.119 | -0.004 | -5.814
-13.5 | -0.666 | 0.11557 | -0.004 | -5.761
-13 | -0.64 | 0.11028 | -0.004 | -5.799
-12.5 | -0.612 | 0.10244 | -0.004 | -5.977
-12 | -0.586 | 0.09921 | -0.005 | -5.907
-11.5 | -0.56 | 0.09541 | -0.005 | -5.867
-11 | -0.533 | 0.09502 | -0.005 | -5.613
-10.5 | -0.506 | 0.11048 | -0.005 | -4.577
-10 | -0.48 | 0.06903 | -0.005 | -6.952
-9.5 | -0.453 | 0.06332 | -0.006 | -7.161
-9 | -0.427 | 0.05808 | -0.006 | -7.351
-8.5 | -0.4 | 0.06354 | -0.006 | -6.289
-8 | -0.373 | 0.05502 | -0.006 | -6.781
-7.5 | -0.347 | 0.04988 | -0.006 | -6.948
-7 | -0.32 | 0.04911 | -0.006 | -6.506
-6.5 | -0.293 | 0.0457 | -0.006 | -6.401
-6 | -0.266 | 0.04108 | -0.007 | -6.482
-5.5 | -0.298 | 0.007 | -0.016 | -42.559
-5 | -0.312 | 0.03644 | -0.007 | -8.571
-4.5 | -0.332 | 0.0347 | -0.006 | -9.577
-4 | -0.299 | 0.03205 | -0.006 | -9.32
-3.5 | -0.318 | 0.00563 | -0.018 | -56.588
-3 | -0.258 | 0.00534 | -0.019 | -48.271
-2.5 | -0.193 | 0.00506 | -0.019 | -38.192
-2 | -0.127 | 0.00375 | -0.02 | -33.875
-1.5 | -0.06 | 0.0032 | -0.02 | -18.787
-1 | 0.007 | 0.00181 | -0.021 | 4.011
-0.5 | 0.075 | 0.00178 | -0.021 | 41.965
0 | 0.137 | 0.0027 | -0.022 | 50.662
0.5 | 0.202 | 0.0027 | -0.022 | 74.746
1 | 0.267 | 0.00258 | -0.023 | 103.495
1.5 | 0.344 | 0.00334 | -0.024 | 103.182
2 | 0.411 | 0.00426 | -0.025 | 96.658
2.5 | 0.478 | 0.00484 | -0.025 | 98.789
3 | 0.544 | 0.0058 | -0.026 | 93.83
3.5 | 0.61 | 0.00645 | -0.027 | 94.584
4 | 0.673 | 0.00707 | -0.027 | 95.189
4.5 | 0.731 | 0.00795 | -0.028 | 91.961
5 | 0.78 | 0.00872 | -0.028 | 89.513
5.5 | 0.815 | 0.00931 | -0.029 | 87.564
6 | 0.819 | 0.00994 | -0.029 | 82.329
6.5 | 0.703 | 0.01063 | -0.03 | 66.158
7 | 0.518 | 0.01539 | -0.029 | 33.638
7.5 | 0.459 | 0.05393 | -0.013 | 8.513
8 | 0.487 | 0.05609 | -0.015 | 8.675
8.5 | 0.512 | 0.06902 | -0.013 | 7.421
9 | 0.539 | 0.06341 | -0.015 | 8.505
9.5 | 0.566 | 0.07561 | -0.015 | 7.479
10 | 0.592 | 0.08575 | -0.015 | 6.909
10.5 | 0.619 | 0.08949 | -0.016 | 6.915
11 | 0.645 | 0.09438 | -0.016 | 6.835
11.5 | 0.673 | 0.09769 | -0.017 | 6.884
12 | 0.699 | 0.10094 | -0.017 | 6.922
12.5 | 0.725 | 0.10585 | -0.018 | 6.848
13 | 0.752 | 0.11168 | -0.019 | 6.738
13.5 | 0.779 | 0.11565 | -0.019 | 6.731
14 | 0.804 | 0.11904 | -0.02 | 6.758
14.5 | 0.832 | 0.12501 | -0.02 | 6.653
15 | 0.858 | 0.12817 | -0.021 | 6.697
15.5 | 0.884 | 0.13217 | -0.021 | 6.69
16 | 0.91 | 0.13964 | -0.022 | 6.519
16.5 | 0.937 | 0.14503 | -0.023 | 6.464
17 | 0.964 | 0.14593 | -0.023 | 6.604
17.5 | 0.99 | 0.15372 | -0.024 | 6.438
18 | 1.016 | 0.1573 | -0.024 | 6.456
18.5 | 1.042 | 0.16412 | -0.025 | 6.349
19 | 1.071 | 0.16955 | -0.026 | 6.317
19.5 | 1.094 | 0.17052 | -0.026 | 6.418
20 | 1.12 | 0.17802 | -0.026 | 6.291

## 59. Re 2M Mach 0.50 (2)
BIGFOIL.COM POLAR EXPORT
du8608418
DU 86-084/18 |  |  |  | Cl Max: | 1.0269 | at alpha= | 20 | deg
XFOIL ncrit=9 |  |  |  | L/D Max: | 81.3535 | at alpha= | 5.5 | deg
Re: | 2000000 |  |  | Cd Min: | 0.29316 | at alpha= | 20 | deg
Mach: | 0.5 |  |  | Cl=0 at alpha= | -0.97927 | deg
|  |  |  | @ Cl=0.1, Cd= | 0.0040683
|  |  |  | @ Cl=0.4, Cd= | 0.0057448
|  |  |  | @ Cl=0.6, Cd= | 0.0077719
alpha (deg) | Cl | Cd | Cm | Cl/Cd
-20 | -0.876 | 0.2812 | 0.0831 | -3.1152
-19.5 | -0.854 | 0.27292 | 0.0779 | -3.1291
-19 | -0.8317 | 0.26449 | 0.0728 | -3.1445
-18.5 | -0.8095 | 0.25596 | 0.0676 | -3.1626
-18 | -0.7875 | 0.24757 | 0.0626 | -3.1809
-17.5 | -0.7654 | 0.23897 | 0.0577 | -3.2029
-17 | -0.7435 | 0.23054 | 0.0527 | -3.225
-16.5 | -0.7219 | 0.22184 | 0.0478 | -3.2541
-16 | -0.7005 | 0.21333 | 0.043 | -3.2836
-15.5 | -0.6796 | 0.20451 | 0.0382 | -3.3231
-15 | -0.6588 | 0.19595 | 0.0336 | -3.3621
-14.5 | -0.6405 | 0.18707 | 0.029 | -3.4239
-14 | -0.6202 | 0.17926 | 0.0246 | -3.4598
-13.5 | -0.5994 | 0.17065 | 0.0199 | -3.5125
-13 | -0.5808 | 0.16187 | 0.0151 | -3.5881
-12.5 | -0.563 | 0.15328 | 0.0106 | -3.673
-12 | -0.5463 | 0.14464 | 0.0061 | -3.777
-11.5 | -0.5307 | 0.13591 | 0.0016 | -3.9048
-11 | -0.5167 | 0.12705 | -0.0028 | -4.0669
-10.5 | -0.5032 | 0.11846 | -0.0072 | -4.2478
-10 | -0.4912 | 0.10985 | -0.0116 | -4.4716
-9.5 | -0.4872 | 0.10006 | -0.0165 | -4.8691
-9 | -0.4816 | 0.09113 | -0.0212 | -5.2848
-8.5 | -0.478 | 0.08228 | -0.026 | -5.8094
-8 | -0.4747 | 0.07408 | -0.0305 | -6.4079
-7.5 | -0.4827 | 0.06452 | -0.0368 | -7.4814
-7 | -0.5019 | 0.05447 | -0.0447 | -9.2142
-6.5 | -0.5198 | 0.04604 | -0.0453 | -11.2902
-6 | -0.5236 | 0.03702 | -0.0442 | -14.1437
-5.5 | -0.5132 | 0.02811 | -0.0408 | -18.2568
-5 | -0.4892 | 0.01958 | -0.0357 | -24.9847
-4.5 | -0.4441 | 0.01347 | -0.031 | -32.9696
-4 | -0.3857 | 0.01059 | -0.0278 | -36.4212
-3.5 | -0.3233 | 0.00912 | -0.0256 | -35.4496
-3 | -0.2581 | 0.00841 | -0.0242 | -30.6897
-2.5 | -0.1932 | 0.00774 | -0.0232 | -24.9612
-2 | -0.1294 | 0.00694 | -0.0226 | -18.6455
-1.5 | -0.0662 | 0.00618 | -0.0221 | -10.712
-1 | -0.0025 | 0.00552 | -0.0218 | -0.4529
-0.5 | 0.0578 | 0.00436 | -0.0211 | 13.2569
0 | 0.12 | 0.00393 | -0.02 | 30.5344
0.5 | 0.1876 | 0.00384 | -0.02 | 48.8542
1 | 0.2538 | 0.00378 | -0.0196 | 67.1429
1.5 | 0.3105 | 0.00459 | -0.0178 | 67.6471
2 | 0.3701 | 0.0054 | -0.0167 | 68.537
2.5 | 0.4282 | 0.00607 | -0.0151 | 70.5437
3.5 | 0.5471 | 0.0073 | -0.012 | 74.9452
4 | 0.611 | 0.00787 | -0.0111 | 77.6366
4.5 | 0.6757 | 0.00846 | -0.0101 | 79.87
5 | 0.7405 | 0.00913 | -0.0088 | 81.1062
5.5 | 0.8054 | 0.0099 | -0.0071 | 81.3535
6 | 0.867 | 0.01118 | -0.0042 | 77.5492
6.5 | 0.9196 | 0.01357 | 0.0006 | 67.7671
7 | 0.9565 | 0.01789 | 0.007 | 53.4656
7.5 | 0.9623 | 0.02455 | 0.0147 | 39.1976
8 | 0.9319 | 0.0309 | 0.0242 | 30.1586
8.5 | 0.8946 | 0.03801 | 0.0292 | 23.5359
9 | 0.8589 | 0.04703 | 0.0283 | 18.2628
9.5 | 0.8272 | 0.0601 | 0.0186 | 13.7637
10 | 0.8069 | 0.07656 | 0.0066 | 10.5394
10.5 | 0.7868 | 0.09038 | -0.0024 | 8.7055
11 | 0.7753 | 0.10306 | -0.0103 | 7.5228
11.5 | 0.7647 | 0.11635 | -0.0184 | 6.5724
12 | 0.7634 | 0.1284 | -0.0255 | 5.9455
12.5 | 0.7641 | 0.14082 | -0.0326 | 5.4261
13 | 0.7688 | 0.15298 | -0.0392 | 5.0255
13.5 | 0.7768 | 0.16511 | -0.0456 | 4.7047
14 | 0.7887 | 0.17637 | -0.0515 | 4.4718
15 | 0.8174 | 0.19867 | -0.0625 | 4.1144
16 | 0.8572 | 0.21861 | -0.0742 | 3.9211
16.5 | 0.8778 | 0.22816 | -0.0797 | 3.8473
17 | 0.8989 | 0.23745 | -0.0852 | 3.7856
17.5 | 0.9204 | 0.24651 | -0.0907 | 3.7337
18 | 0.9418 | 0.25538 | -0.0962 | 3.6878
18.5 | 0.9618 | 0.26499 | -0.1017 | 3.6296
19 | 0.9834 | 0.27435 | -0.1074 | 3.5845
19.5 | 1.0052 | 0.28373 | -0.113 | 3.5428
20 | 1.0269 | 0.29316 | -0.1187 | 3.5029

## 60. Re 3M Mach 0.00 (1)
BIGFOIL.COM POLAR EXPORT
du8608418
DU 86-084/18 |  |  |  | Cl Max: | 0.91 | at alpha= | 8.5 | deg
JavaFoil+Calcfoil stall+Eppler ext transition |  |  |  | L/D Max: | 101.449 | at alpha= | 6.5 | deg
Re: | 3000000 |  |  | Cd Min: | 0.00235 | at alpha= | -0.5 | deg
Mach: | 0 |  |  | Cl=0 at alpha= | -1.0517 | deg
|  |  |  | @ Cl=0.1, Cd= | 0.00235
|  |  |  | @ Cl=0.4, Cd= | 0.0043136
|  |  |  | @ Cl=0.6, Cd= | 0.09258
alpha (deg) | Cl | Cd | Cm | Cl/Cd
-10.5 | -0.424 | 0.0657 | -0.005 | -6.45
-10 | -0.441 | 0.06168 | -0.005 | -7.152
-9.5 | -0.455 | 0.05831 | -0.005 | -7.81
-9 | -0.466 | 0.05463 | -0.006 | -8.534
-8.5 | -0.472 | 0.05135 | -0.006 | -9.201
-8 | -0.473 | 0.04888 | -0.006 | -9.668
-7.5 | -0.468 | 0.04531 | -0.006 | -10.335
-7 | -0.456 | 0.04352 | -0.006 | -10.469
-6.5 | -0.439 | 0.0402 | -0.007 | -10.926
-6 | -0.413 | 0.03915 | -0.006 | -10.545
-5.5 | -0.478 | 0.00668 | -0.014 | -71.531
-5 | -0.435 | 0.00641 | -0.015 | -67.976
-4.5 | -0.388 | 0.00615 | -0.015 | -63.085
-4 | -0.336 | 0.00592 | -0.016 | -56.703
-3.5 | -0.281 | 0.00572 | -0.016 | -49.116
-3 | -0.225 | 0.00552 | -0.017 | -40.804
-2.5 | -0.168 | 0.00533 | -0.017 | -31.53
-2 | -0.11 | 0.00419 | -0.018 | -26.31
-1.5 | -0.052 | 0.00382 | -0.018 | -13.659
-1 | 0.006 | 0.00345 | -0.019 | 1.825
-0.5 | 0.065 | 0.00235 | -0.019 | 27.506
0 | 0.123 | 0.00235 | -0.02 | 52.426
0.5 | 0.182 | 0.00241 | -0.02 | 75.448
1 | 0.24 | 0.00296 | -0.021 | 81.099
1.5 | 0.298 | 0.0035 | -0.021 | 85.226
2 | 0.357 | 0.00398 | -0.022 | 89.624
2.5 | 0.415 | 0.00443 | -0.022 | 93.598
3 | 0.472 | 0.00501 | -0.023 | 94.241
3.5 | 0.53 | 0.00545 | -0.023 | 97.207
4 | 0.586 | 0.00583 | -0.024 | 100.599
4.5 | 0.64 | 0.00631 | -0.024 | 101.417
5 | 0.693 | 0.00698 | -0.025 | 99.298
5.5 | 0.742 | 0.00759 | -0.025 | 97.806
6 | 0.788 | 0.00783 | -0.025 | 100.625
6.5 | 0.83 | 0.00819 | -0.026 | 101.449
7 | 0.866 | 0.00856 | -0.026 | 101.172
7.5 | 0.89 | 0.00902 | -0.027 | 98.657
8 | 0.905 | 0.00947 | -0.027 | 95.511
8.5 | 0.91 | 0.00996 | -0.028 | 91.317
9 | 0.906 | 0.0105 | -0.028 | 86.255
9.5 | 0.86 | 0.01483 | -0.028 | 57.993
10 | 0.835 | 0.01644 | -0.028 | 50.781
10.5 | 0.805 | 0.01814 | -0.028 | 44.378
11 | 0.673 | 0.05706 | -0.021 | 11.797
11.5 | 0.633 | 0.06609 | -0.02 | 9.576
12 | 0.595 | 0.07365 | -0.019 | 8.072
12.5 | 0.558 | 0.07993 | -0.018 | 6.981
13 | 0.522 | 0.08646 | -0.018 | 6.032
13.5 | 0.487 | 0.09258 | -0.018 | 5.257

## 61. Re 3M Mach 0.00 (2)
BIGFOIL.COM POLAR EXPORT
du8608418
DU 86-084/18 |  |  |  | Cl Max: | 1.3364 | at alpha= | 13 | deg
XFOIL ncrit=9 |  |  |  | L/D Max: | 90.5072 | at alpha= | 6 | deg
Re: | 3000000 |  |  | Cd Min: | 0.13858 | at alpha= | 16.5 | deg
Mach: | 0 |  |  | Cl=0 at alpha= | -0.99165 | deg
|  |  |  | @ Cl=0.1, Cd= | 0.0031011
|  |  |  | @ Cl=0.4, Cd= | 0.0053231
|  |  |  | @ Cl=0.6, Cd= | 0.0070178
alpha (deg) | Cl | Cd | Cm | Cl/Cd
-12.5 | -0.556 | 0.1359 | 0.0023 | -4.0912
-12 | -0.5594 | 0.12378 | -0.0029 | -4.5193
-11.5 | -0.5532 | 0.11575 | -0.0071 | -4.7793
-11 | -0.5511 | 0.10645 | -0.0116 | -5.1771
-10.5 | -0.5557 | 0.09576 | -0.0167 | -5.803
-10 | -0.5541 | 0.08777 | -0.0211 | -6.3131
-9.5 | -0.5606 | 0.07844 | -0.0265 | -7.1469
-9 | -0.6232 | 0.06128 | -0.037 | -10.1697
-7.5 | -0.6937 | 0.01544 | -0.0224 | -44.9288
-7 | -0.6504 | 0.01232 | -0.0205 | -52.7922
-6.5 | -0.6011 | 0.01076 | -0.0195 | -55.8643
-6 | -0.5479 | 0.01009 | -0.0192 | -54.3013
-5.5 | -0.4961 | 0.00904 | -0.0186 | -54.8783
-5 | -0.4415 | 0.00864 | -0.0186 | -51.0995
-4.5 | -0.3874 | 0.00823 | -0.0183 | -47.0717
-4 | -0.332 | 0.00779 | -0.0183 | -42.6187
-3.5 | -0.2766 | 0.00725 | -0.0182 | -38.1517
-3 | -0.2212 | 0.00679 | -0.0182 | -32.5773
-2.5 | -0.1661 | 0.00629 | -0.0182 | -26.407
-2 | -0.1116 | 0.00577 | -0.0182 | -19.3414
-1.5 | -0.0566 | 0.00512 | -0.0184 | -11.0547
-1 | -0.0009 | 0.00463 | -0.0185 | -0.19438
-0.5 | 0.053 | 0.00388 | -0.0185 | 13.6598
0 | 0.1055 | 0.00301 | -0.018 | 35.0498
0.5 | 0.1627 | 0.00295 | -0.0182 | 55.1525
1 | 0.2163 | 0.00336 | -0.0178 | 64.375
1.5 | 0.2687 | 0.00398 | -0.0173 | 67.5126
2 | 0.3215 | 0.00461 | -0.017 | 69.7397
2.5 | 0.3747 | 0.00505 | -0.0167 | 74.198
3 | 0.4275 | 0.00562 | -0.0164 | 76.0676
3.5 | 0.4811 | 0.00603 | -0.0162 | 79.7844
4 | 0.5335 | 0.00649 | -0.0157 | 82.2034
4.5 | 0.5876 | 0.0069 | -0.0157 | 85.1594
5 | 0.6413 | 0.00741 | -0.0157 | 86.5452
5.5 | 0.6953 | 0.00786 | -0.0157 | 88.4606
6 | 0.7494 | 0.00828 | -0.0158 | 90.5072
6.5 | 0.8017 | 0.00893 | -0.0156 | 89.776
7 | 0.8541 | 0.00957 | -0.0154 | 89.2476
7.5 | 0.906 | 0.01029 | -0.015 | 88.0466
8 | 0.9577 | 0.01096 | -0.0147 | 87.3814
8.5 | 1.0084 | 0.01173 | -0.0143 | 85.9676
9 | 1.0583 | 0.01252 | -0.0139 | 84.5288
9.5 | 1.1071 | 0.01341 | -0.0133 | 82.5578
10 | 1.1469 | 0.01556 | -0.0114 | 73.7082
10.5 | 1.194 | 0.01641 | -0.0107 | 72.7605
11 | 1.2396 | 0.01734 | -0.0098 | 71.4879
11.5 | 1.2781 | 0.01902 | -0.008 | 67.1977
12 | 1.3099 | 0.02117 | -0.0054 | 61.8753
12.5 | 1.3315 | 0.02383 | -0.0017 | 55.8749
13 | 1.3364 | 0.02647 | 0.0045 | 50.4873
13.5 | 1.3116 | 0.03074 | 0.0124 | 42.6675
14 | 1.2828 | 0.0365 | 0.0177 | 35.1452
14.5 | 1.2647 | 0.04295 | 0.0185 | 29.4459
15 | 1.2174 | 0.05509 | 0.0144 | 22.0984
15.5 | 1.1667 | 0.07429 | 0.0015 | 15.7047
16 | 1.0878 | 0.10325 | -0.0158 | 10.5356
16.5 | 0.9826 | 0.13858 | -0.0354 | 7.0905

## 62. Re 3M Mach 0.10 (1)
BIGFOIL.COM POLAR EXPORT
du8608418
DU 86-084/18 |  |  |  | Cl Max: | 0.905 | at alpha= | 8.5 | deg
JavaFoil+Calcfoil stall+Eppler ext transition |  |  |  | L/D Max: | 101.535 | at alpha= | 4.5 | deg
Re: | 3000000 |  |  | Cd Min: | 0.00235 | at alpha= | -0.5 | deg
Mach: | 0.1 |  |  | Cl=0 at alpha= | -1.0517 | deg
|  |  |  | @ Cl=0.1, Cd= | 0.00235
|  |  |  | @ Cl=0.4, Cd= | 0.0043246
|  |  |  | @ Cl=0.6, Cd= | 0.09436
alpha (deg) | Cl | Cd | Cm | Cl/Cd
-10.5 | -0.399 | 0.06618 | -0.005 | -6.032
-10 | -0.42 | 0.06212 | -0.005 | -6.763
-9.5 | -0.438 | 0.05864 | -0.005 | -7.468
-9 | -0.452 | 0.05485 | -0.006 | -8.248
-8.5 | -0.462 | 0.05151 | -0.006 | -8.97
-8 | -0.465 | 0.04909 | -0.006 | -9.471
-7.5 | -0.464 | 0.04534 | -0.007 | -10.225
-7 | -0.453 | 0.04356 | -0.006 | -10.401
-6.5 | -0.441 | 0.03883 | -0.008 | -11.354
-6 | -0.413 | 0.03897 | -0.006 | -10.606
-5.5 | -0.479 | 0.0067 | -0.014 | -71.432
-5 | -0.437 | 0.00642 | -0.015 | -68.055
-4.5 | -0.39 | 0.00617 | -0.015 | -63.129
-4 | -0.337 | 0.00592 | -0.016 | -56.885
-3.5 | -0.282 | 0.00573 | -0.016 | -49.295
-3 | -0.226 | 0.00552 | -0.017 | -40.966
-2.5 | -0.169 | 0.00533 | -0.017 | -31.67
-2 | -0.111 | 0.0042 | -0.018 | -26.417
-1.5 | -0.052 | 0.00383 | -0.018 | -13.696
-1 | 0.006 | 0.00346 | -0.019 | 1.826
-0.5 | 0.065 | 0.00235 | -0.019 | 27.666
0 | 0.124 | 0.00235 | -0.02 | 52.713
0.5 | 0.183 | 0.00241 | -0.02 | 75.808
1 | 0.241 | 0.00297 | -0.021 | 81.179
1.5 | 0.3 | 0.00351 | -0.021 | 85.325
2 | 0.358 | 0.00399 | -0.022 | 89.844
2.5 | 0.417 | 0.00446 | -0.022 | 93.487
3 | 0.475 | 0.00503 | -0.023 | 94.304
3.5 | 0.532 | 0.00547 | -0.023 | 97.329
4 | 0.589 | 0.00585 | -0.024 | 100.699
4.5 | 0.643 | 0.00634 | -0.024 | 101.535
5 | 0.696 | 0.007 | -0.025 | 99.408
5.5 | 0.745 | 0.00762 | -0.025 | 97.839
6 | 0.791 | 0.00787 | -0.026 | 100.557
6.5 | 0.833 | 0.00823 | -0.026 | 101.245
7 | 0.867 | 0.00861 | -0.027 | 100.778
7.5 | 0.89 | 0.00901 | -0.027 | 98.74
8 | 0.902 | 0.00954 | -0.028 | 94.572
8.5 | 0.905 | 0.01005 | -0.028 | 90.066
9 | 0.897 | 0.0106 | -0.029 | 84.597
9.5 | 0.846 | 0.01508 | -0.028 | 56.116
10 | 0.816 | 0.01691 | -0.028 | 48.251
10.5 | 0.693 | 0.04772 | -0.023 | 14.532
11 | 0.642 | 0.06086 | -0.02 | 10.555
11.5 | 0.6 | 0.06877 | -0.019 | 8.728
12 | 0.559 | 0.07559 | -0.018 | 7.395
12.5 | 0.519 | 0.08141 | -0.018 | 6.374
13 | 0.479 | 0.08812 | -0.018 | 5.437
13.5 | 0.441 | 0.09436 | -0.017 | 4.675

## 63. Re 3M Mach 0.10 (2)
BIGFOIL.COM POLAR EXPORT
du8608418
DU 86-084/18 |  |  |  | Cl Max: | 1.2907 | at alpha= | 12 | deg
XFOIL ncrit=9 |  |  |  | L/D Max: | 90.722 | at alpha= | 6 | deg
Re: | 3000000 |  |  | Cd Min: | 0.13471 | at alpha= | 16 | deg
Mach: | 0.1 |  |  | Cl=0 at alpha= | -99 | deg
|  |  |  | @ Cl=0.1, Cd= | 0.00301
|  |  |  | @ Cl=0.4, Cd= | 0.0053195
|  |  |  | @ Cl=0.6, Cd= | 0.0070176
alpha (deg) | Cl | Cd | Cm | Cl/Cd
0 | 0.1061 | 0.00301 | -0.0181 | 35.2492
0.5 | 0.1637 | 0.00295 | -0.0183 | 55.4915
1 | 0.2174 | 0.00338 | -0.0179 | 64.3195
1.5 | 0.2701 | 0.00399 | -0.0174 | 67.6942
2 | 0.3232 | 0.00462 | -0.0171 | 69.9567
2.5 | 0.3768 | 0.00507 | -0.0168 | 74.3195
3 | 0.4298 | 0.00564 | -0.0164 | 76.2057
3.5 | 0.4838 | 0.00605 | -0.0162 | 79.9669
4 | 0.5364 | 0.00652 | -0.0157 | 82.2699
4.5 | 0.5909 | 0.00693 | -0.0156 | 85.267
5 | 0.6449 | 0.00745 | -0.0156 | 86.5638
5.5 | 0.6995 | 0.00789 | -0.0156 | 88.6565
6 | 0.7539 | 0.00831 | -0.0156 | 90.722
6.5 | 0.8063 | 0.00904 | -0.0153 | 89.1925
7 | 0.8589 | 0.00973 | -0.015 | 88.2734
7.5 | 0.9115 | 0.01039 | -0.0147 | 87.7286
8 | 0.9635 | 0.01111 | -0.0143 | 86.7237
8.5 | 1.0144 | 0.01193 | -0.0137 | 85.0293
9 | 1.0646 | 0.01277 | -0.0132 | 83.3673
9.5 | 1.1134 | 0.01373 | -0.0124 | 81.0925
10 | 1.1534 | 0.01589 | -0.0104 | 72.5865
10.5 | 1.1991 | 0.01701 | -0.0093 | 70.4938
11 | 1.2403 | 0.01856 | -0.0076 | 66.8265
11.5 | 1.2716 | 0.02099 | -0.0048 | 60.5812
12 | 1.2907 | 0.02414 | -0.0006 | 53.4673
12.5 | 1.2876 | 0.02748 | 0.0066 | 46.8559
13 | 1.2735 | 0.03114 | 0.0133 | 40.896
13.5 | 1.2331 | 0.03802 | 0.0189 | 32.4329
14.5 | 1.1608 | 0.05896 | 0.0127 | 19.6879
15 | 1.1037 | 0.08237 | -0.0036 | 13.3993
15.5 | 1.0364 | 0.10789 | -0.0179 | 9.6061
16 | 0.9658 | 0.13471 | -0.0328 | 7.1695

## 64. Re 3M Mach 0.25 (1)
BIGFOIL.COM POLAR EXPORT
du8608418
DU 86-084/18 |  |  |  | Cl Max: | 0.884 | at alpha= | 7.5 | deg
JavaFoil+Calcfoil stall+Eppler ext transition |  |  |  | L/D Max: | 100.757 | at alpha= | 4 | deg
Re: | 3000000 |  |  | Cd Min: | 0.00234 | at alpha= | -0.5 | deg
Mach: | 0.25 |  |  | Cl=0 at alpha= | -1.05 | deg
|  |  |  | @ Cl=0.1, Cd= | 0.08853
|  |  |  | @ Cl=0.4, Cd= | 0.08853
|  |  |  | @ Cl=0.6, Cd= | 0.08853
alpha (deg) | Cl | Cd | Cm | Cl/Cd
-11 | -0.056 | 0.07262 | -0.005 | -0.776
-10.5 | -0.157 | 0.06821 | -0.005 | -2.301
-10 | -0.224 | 0.064 | -0.005 | -3.494
-9.5 | -0.28 | 0.06048 | -0.005 | -4.626
-9 | -0.329 | 0.05635 | -0.006 | -5.833
-8.5 | -0.369 | 0.05314 | -0.006 | -6.946
-8 | -0.4 | 0.04987 | -0.006 | -8.019
-7.5 | -0.421 | 0.04608 | -0.007 | -9.128
-7 | -0.428 | 0.04422 | -0.006 | -9.674
-6.5 | -0.424 | 0.04166 | -0.007 | -10.187
-6 | -0.51 | 0.00702 | -0.014 | -72.674
-5.5 | -0.386 | 0.0373 | -0.006 | -10.358
-5 | -0.443 | 0.0065 | -0.015 | -68.263
-4.5 | -0.398 | 0.00623 | -0.016 | -63.799
-4 | -0.345 | 0.00597 | -0.016 | -57.752
-3.5 | -0.29 | 0.00576 | -0.017 | -50.232
-3 | -0.232 | 0.00555 | -0.017 | -41.868
-2.5 | -0.173 | 0.00534 | -0.018 | -32.464
-2 | -0.114 | 0.00422 | -0.018 | -26.994
-1.5 | -0.054 | 0.00387 | -0.019 | -13.919
-1 | 0.006 | 0.00354 | -0.019 | 1.837
-0.5 | 0.067 | 0.00234 | -0.02 | 28.55
0 | 0.127 | 0.00234 | -0.02 | 54.363
0.5 | 0.188 | 0.00241 | -0.021 | 77.898
1 | 0.248 | 0.00308 | -0.021 | 80.529
1.5 | 0.308 | 0.00362 | -0.022 | 84.999
2 | 0.368 | 0.0041 | -0.022 | 89.829
2.5 | 0.428 | 0.00459 | -0.023 | 93.351
3 | 0.488 | 0.0052 | -0.023 | 93.828
3.5 | 0.547 | 0.00561 | -0.024 | 97.49
4 | 0.605 | 0.006 | -0.024 | 100.757
4.5 | 0.66 | 0.00657 | -0.025 | 100.568
5 | 0.713 | 0.00739 | -0.025 | 96.443
5.5 | 0.762 | 0.0078 | -0.026 | 97.733
6 | 0.806 | 0.00808 | -0.026 | 99.844
6.5 | 0.845 | 0.00849 | -0.027 | 99.565
7 | 0.873 | 0.0091 | -0.027 | 95.952
7.5 | 0.884 | 0.00939 | -0.028 | 94.083
8 | 0.879 | 0.01 | -0.028 | 87.86
8.5 | 0.856 | 0.01068 | -0.029 | 80.204
9 | 0.785 | 0.01529 | -0.028 | 51.342
9.5 | 0.672 | 0.03129 | -0.025 | 21.485
10 | 0.564 | 0.05679 | -0.02 | 9.933
10.5 | 0.487 | 0.06578 | -0.018 | 7.398
11 | 0.407 | 0.07129 | -0.017 | 5.704
11.5 | 0.32 | 0.07729 | -0.017 | 4.14
12 | 0.224 | 0.08305 | -0.017 | 2.693
12.5 | 0.077 | 0.08853 | -0.017 | 0.866

## 65. Re 3M Mach 0.25 (2)
BIGFOIL.COM POLAR EXPORT
du8608418
DU 86-084/18 |  |  |  | Cl Max: | 1.1481 | at alpha= | 10 | deg
XFOIL ncrit=9 |  |  |  | L/D Max: | 90.29 | at alpha= | 6 | deg
Re: | 3000000 |  |  | Cd Min: | 0.25503 | at alpha= | -20 | deg
Mach: | 0.25 |  |  | Cl=0 at alpha= | -0.9812 | deg
|  |  |  | @ Cl=0.1, Cd= | 0.0028249
|  |  |  | @ Cl=0.4, Cd= | 0.0053102
|  |  |  | @ Cl=0.6, Cd= | 0.0070266
alpha (deg) | Cl | Cd | Cm | Cl/Cd
-20 | -0.7935 | 0.25503 | 0.0667 | -3.1114
-19.5 | -0.6406 | 0.23153 | 0.071 | -2.7668
-19 | -0.6283 | 0.2244 | 0.0669 | -2.7999
-18.5 | -0.6153 | 0.21777 | 0.0629 | -2.8255
-18 | -0.6022 | 0.21117 | 0.0588 | -2.8517
-17.5 | -0.5891 | 0.20445 | 0.0547 | -2.8814
-17 | -0.5759 | 0.19787 | 0.0507 | -2.9105
-16.5 | -0.5629 | 0.19116 | 0.0465 | -2.9447
-16 | -0.5493 | 0.18427 | 0.0425 | -2.981
-15.5 | -0.5368 | 0.17757 | 0.0383 | -3.023
-15 | -0.5252 | 0.17062 | 0.034 | -3.0782
-14.5 | -0.5145 | 0.1637 | 0.0297 | -3.1429
-14 | -0.5923 | 0.16501 | 0.0166 | -3.5895
-13.5 | -0.5787 | 0.15673 | 0.0125 | -3.6923
-13 | -0.5661 | 0.14824 | 0.0084 | -3.8188
-12.5 | -0.5543 | 0.13988 | 0.0043 | -3.9627
-12 | -0.5523 | 0.12929 | -0.0006 | -4.2718
-11.5 | -0.5401 | 0.1223 | -0.0043 | -4.4162
-11 | -0.5332 | 0.11359 | -0.0086 | -4.6941
-10.5 | -0.5288 | 0.10454 | -0.013 | -5.0584
-10 | -0.5226 | 0.0967 | -0.0171 | -5.4043
-9.5 | -0.5213 | 0.08802 | -0.0217 | -5.9225
-9 | -0.529 | 0.07797 | -0.0272 | -6.7847
-8.5 | -0.5505 | 0.06657 | -0.0363 | -8.2695
-6.5 | -0.6107 | 0.01584 | -0.0256 | -38.5543
-6 | -0.566 | 0.01192 | -0.0229 | -47.4832
-5.5 | -0.5131 | 0.01034 | -0.0216 | -49.6228
-5 | -0.4564 | 0.00179 | -0.0191 | -254.9721
-4.5 | -0.4 | 0.00158 | -0.0187 | -253.1646
-4 | -0.3433 | 0.00141 | -0.0184 | -243.4752
-3.5 | -0.2864 | 0.00127 | -0.0182 | -225.5118
-3 | -0.2295 | 0.00115 | -0.0181 | -199.5652
-2.5 | -0.1726 | 0.00106 | -0.018 | -162.8302
-2 | -0.1162 | 0.00094 | -0.0181 | -123.617
-1.5 | -0.0595 | 0.00083 | -0.0183 | -71.6867
-1 | -0.0021 | 0.00075 | -0.0185 | -2.8
0 | 0.1096 | 0.00302 | -0.0187 | 36.2914
0.5 | 0.1688 | 0.00296 | -0.0188 | 57.027
1 | 0.2237 | 0.00346 | -0.0182 | 64.6532
1.5 | 0.2778 | 0.00408 | -0.0177 | 68.0882
2 | 0.3326 | 0.00473 | -0.0173 | 70.3171
2.5 | 0.3877 | 0.00518 | -0.017 | 74.8456
3 | 0.4425 | 0.00576 | -0.0166 | 76.8229
3.5 | 0.4982 | 0.00618 | -0.0162 | 80.6149
4 | 0.5528 | 0.00665 | -0.0156 | 83.1278
4.5 | 0.6092 | 0.0071 | -0.0154 | 85.8028
5 | 0.6653 | 0.00763 | -0.0152 | 87.1953
5.5 | 0.722 | 0.0081 | -0.015 | 89.1358
6 | 0.7783 | 0.00862 | -0.0147 | 90.29
6.5 | 0.833 | 0.00938 | -0.0141 | 88.806
7 | 0.8872 | 0.01027 | -0.0132 | 86.3875
7.5 | 0.9416 | 0.01109 | -0.0123 | 84.9053
8 | 0.9944 | 0.01215 | -0.0111 | 81.8436
8.5 | 1.0456 | 0.01337 | -0.0098 | 78.2049
9 | 1.0933 | 0.01499 | -0.0079 | 72.9353
9.5 | 1.123 | 0.0189 | -0.0038 | 59.418
10 | 1.1481 | 0.02274 | 0.0006 | 50.4881
10.5 | 1.1479 | 0.02806 | 0.0071 | 40.9088
11 | 1.1129 | 0.03327 | 0.0167 | 33.4506
11.5 | 1.0746 | 0.04024 | 0.0215 | 26.7048
12 | 1.0352 | 0.04926 | 0.0212 | 21.015
12.5 | 1.0025 | 0.06227 | 0.0128 | 16.0992
13 | 0.9665 | 0.08385 | -0.0015 | 11.5265
13.5 | 0.9225 | 0.10291 | -0.0123 | 8.9641
14 | 0.882 | 0.12219 | -0.0233 | 7.2183
14.5 | 0.8442 | 0.14293 | -0.0348 | 5.9064
15 | 0.7803 | 0.17862 | -0.0503 | 4.3685

## 66. Re 3M Mach 0.50 (1)
BIGFOIL.COM POLAR EXPORT
du8608418
DU 86-084/18 |  |  |  | Cl Max: | 1.121 | at alpha= | 20 | deg
JavaFoil+Calcfoil stall+Eppler ext transition |  |  |  | L/D Max: | 101.48 | at alpha= | 4 | deg
Re: | 3000000 |  |  | Cd Min: | 0.00231 | at alpha= | -0.5 | deg
Mach: | 0.5 |  |  | Cl=0 at alpha= | -1.0522 | deg
|  |  |  | @ Cl=0.1, Cd= | 0.0023137
|  |  |  | @ Cl=0.4, Cd= | 0.0043346
|  |  |  | @ Cl=0.6, Cd= | 0.0060618
alpha (deg) | Cl | Cd | Cm | Cl/Cd
-20 | -1.007 | 0.16823 | -0.002 | -5.985
-19.5 | -0.981 | 0.16373 | -0.002 | -5.99
-19 | -0.955 | 0.15753 | -0.002 | -6.06
-18.5 | -0.929 | 0.15422 | -0.002 | -6.023
-18 | -0.905 | 0.15168 | -0.003 | -5.966
-17.5 | -0.878 | 0.14404 | -0.003 | -6.092
-17 | -0.85 | 0.1383 | -0.003 | -6.146
-16.5 | -0.824 | 0.13417 | -0.003 | -6.141
-16 | -0.798 | 0.12999 | -0.003 | -6.14
-15.5 | -0.772 | 0.12394 | -0.004 | -6.229
-15 | -0.745 | 0.12171 | -0.004 | -6.121
-14.5 | -0.718 | 0.11661 | -0.004 | -6.159
-14 | -0.692 | 0.11273 | -0.004 | -6.141
-13.5 | -0.666 | 0.10939 | -0.004 | -6.09
-13 | -0.64 | 0.1031 | -0.005 | -6.207
-12.5 | -0.613 | 0.09867 | -0.005 | -6.209
-12 | -0.586 | 0.09562 | -0.005 | -6.132
-11.5 | -0.56 | 0.09174 | -0.005 | -6.104
-11 | -0.534 | 0.0876 | -0.005 | -6.091
-10.5 | -0.506 | 0.10347 | -0.005 | -4.889
-10 | -0.481 | 0.06706 | -0.006 | -7.166
-9.5 | -0.454 | 0.06118 | -0.006 | -7.427
-9 | -0.429 | 0.05541 | -0.007 | -7.746
-8.5 | -0.4 | 0.06057 | -0.006 | -6.6
-8 | -0.373 | 0.05347 | -0.006 | -6.981
-7.5 | -0.347 | 0.04815 | -0.007 | -7.214
-7 | -0.32 | 0.04799 | -0.007 | -6.663
-6.5 | -0.293 | 0.04503 | -0.007 | -6.504
-6 | -0.268 | 0.03955 | -0.009 | -6.775
-5.5 | -0.298 | 0.00725 | -0.017 | -41.093
-5 | -0.389 | 0.00696 | -0.017 | -55.906
-4.5 | -0.415 | 0.00652 | -0.018 | -63.614
-4 | -0.373 | 0.0062 | -0.018 | -60.116
-3.5 | -0.318 | 0.00591 | -0.019 | -53.856
-3 | -0.258 | 0.00566 | -0.019 | -45.536
-2.5 | -0.193 | 0.00541 | -0.02 | -35.72
-2 | -0.127 | 0.00437 | -0.02 | -29.09
-1.5 | -0.06 | 0.00403 | -0.021 | -14.913
-1 | 0.007 | 0.00364 | -0.022 | 1.995
-0.5 | 0.075 | 0.00231 | -0.022 | 32.425
0 | 0.142 | 0.00232 | -0.023 | 61.288
0.5 | 0.21 | 0.00283 | -0.023 | 74.03
1 | 0.277 | 0.00338 | -0.024 | 81.885
1.5 | 0.344 | 0.0039 | -0.024 | 88.203
2 | 0.411 | 0.00442 | -0.025 | 92.984
2.5 | 0.478 | 0.00509 | -0.025 | 94.006
3 | 0.544 | 0.00568 | -0.026 | 95.787
3.5 | 0.61 | 0.00613 | -0.027 | 99.484
4 | 0.673 | 0.00663 | -0.027 | 101.48
4.5 | 0.731 | 0.00741 | -0.028 | 98.679
5 | 0.78 | 0.00814 | -0.028 | 95.81
5.5 | 0.815 | 0.00869 | -0.029 | 93.814
6 | 0.819 | 0.00927 | -0.029 | 88.291
6.5 | 0.703 | 0.00989 | -0.03 | 71.087
7 | 0.519 | 0.00769 | -0.029 | 67.523
7.5 | 0.46 | 0.0519 | -0.015 | 8.872
8 | 0.489 | 0.05304 | -0.017 | 9.226
8.5 | 0.513 | 0.06212 | -0.014 | 8.253
9 | 0.54 | 0.06125 | -0.016 | 8.821
9.5 | 0.566 | 0.07214 | -0.015 | 7.844
10 | 0.594 | 0.06673 | -0.016 | 8.895
10.5 | 0.62 | 0.0743 | -0.016 | 8.338
11 | 0.646 | 0.08805 | -0.017 | 7.335
11.5 | 0.673 | 0.09312 | -0.017 | 7.225
12 | 0.699 | 0.09627 | -0.018 | 7.262
12.5 | 0.725 | 0.1006 | -0.018 | 7.21
13 | 0.753 | 0.10585 | -0.019 | 7.112
13.5 | 0.779 | 0.10995 | -0.019 | 7.083
14 | 0.805 | 0.11321 | -0.02 | 7.109
14.5 | 0.833 | 0.11756 | -0.021 | 7.086
15 | 0.859 | 0.12034 | -0.021 | 7.137
15.5 | 0.885 | 0.12428 | -0.022 | 7.119
16 | 0.911 | 0.1312 | -0.022 | 6.942
16.5 | 0.939 | 0.13635 | -0.023 | 6.888
17 | 0.964 | 0.1405 | -0.023 | 6.863
17.5 | 0.99 | 0.14482 | -0.024 | 6.837
18 | 1.016 | 0.14754 | -0.024 | 6.888
18.5 | 1.044 | 0.15355 | -0.025 | 6.798
19 | 1.072 | 0.16151 | -0.026 | 6.637
19.5 | 1.095 | 0.16232 | -0.026 | 6.747
20 | 1.121 | 0.16842 | -0.026 | 6.655

## 67. Re 3M Mach 0.50 (2)
BIGFOIL.COM POLAR EXPORT
du8608418
DU 86-084/18 |  |  |  | Cl Max: | 1.0292 | at alpha= | 20 | deg
XFOIL ncrit=9 |  |  |  | L/D Max: | 89.8694 | at alpha= | 5 | deg
Re: | 3000000 |  |  | Cd Min: | 0.2935 | at alpha= | 20 | deg
Mach: | 0.5 |  |  | Cl=0 at alpha= | -1 | deg
|  |  |  | @ Cl=0.1, Cd= | 0.0037713
|  |  |  | @ Cl=0.4, Cd= | 0.0053755
|  |  |  | @ Cl=0.6, Cd= | 0.0070735
alpha (deg) | Cl | Cd | Cm | Cl/Cd
-20 | -0.8757 | 0.28028 | 0.0825 | -3.1244
-19.5 | -0.854 | 0.27204 | 0.0774 | -3.1392
-19 | -0.8321 | 0.26397 | 0.0723 | -3.1523
-18.5 | -0.8101 | 0.25567 | 0.0672 | -3.1685
-18 | -0.7881 | 0.24743 | 0.0623 | -3.1851
-17.5 | -0.7661 | 0.23907 | 0.0574 | -3.2045
-17 | -0.7442 | 0.23068 | 0.0525 | -3.2261
-16.5 | -0.7221 | 0.22213 | 0.0478 | -3.2508
-16 | -0.6998 | 0.21357 | 0.043 | -3.2767
-15.5 | -0.6785 | 0.20477 | 0.0382 | -3.3135
-15 | -0.6577 | 0.19621 | 0.0336 | -3.352
-14.5 | -0.6376 | 0.18731 | 0.0289 | -3.404
-14 | -0.6183 | 0.17823 | 0.0241 | -3.4691
-13.5 | -0.5996 | 0.16944 | 0.0195 | -3.5387
-13 | -0.5836 | 0.16077 | 0.015 | -3.63
-12.5 | -0.5658 | 0.15247 | 0.0106 | -3.7109
-12 | -0.5487 | 0.14423 | 0.0062 | -3.8043
-11.5 | -0.5325 | 0.13575 | 0.0018 | -3.9227
-11 | -0.5166 | 0.12687 | -0.0028 | -4.0719
-10.5 | -0.503 | 0.11834 | -0.0072 | -4.2505
-10 | -0.4907 | 0.10978 | -0.0116 | -4.4698
-9.5 | -0.4803 | 0.10117 | -0.016 | -4.7475
-9 | -0.4726 | 0.09244 | -0.0205 | -5.1125
-8 | -0.477 | 0.07369 | -0.031 | -6.4731
-7.5 | -0.4868 | 0.06364 | -0.0376 | -7.6493
-7 | -0.5095 | 0.05361 | -0.0448 | -9.5038
-6.5 | -0.529 | 0.04449 | -0.0453 | -11.8903
-6 | -0.5362 | 0.03443 | -0.0435 | -15.5736
-5.5 | -0.5268 | 0.02537 | -0.0392 | -20.7647
-5 | -0.4999 | 0.01735 | -0.034 | -28.8127
-4.5 | -0.4519 | 0.01184 | -0.0295 | -38.1672
-4 | -0.3914 | 0.00945 | -0.0265 | -41.418
-3.5 | -0.3266 | 0.00826 | -0.0246 | -39.54
-3 | -0.2607 | 0.00741 | -0.0233 | -35.1822
-2.5 | -0.1946 | 0.00695 | -0.0225 | -28
-2 | -0.1293 | 0.00625 | -0.0221 | -20.688
-1.5 | -0.0647 | 0.00553 | -0.0219 | -11.6998
-0.5 | 0.0647 | 0.00427 | -0.0218 | 15.1522
0 | 0.1277 | 0.00338 | -0.0216 | 37.7811
0.5 | 0.1904 | 0.00308 | -0.0207 | 61.8182
1 | 0.2509 | 0.00381 | -0.0197 | 65.853
1.5 | 0.3119 | 0.00447 | -0.019 | 69.7763
2 | 0.3735 | 0.00516 | -0.0183 | 72.3837
2.5 | 0.4362 | 0.00567 | -0.0176 | 76.9312
3 | 0.4987 | 0.00625 | -0.0168 | 79.792
3.5 | 0.5622 | 0.00675 | -0.0158 | 83.2889
4 | 0.6253 | 0.00729 | -0.0145 | 85.775
4.5 | 0.6907 | 0.00784 | -0.0135 | 88.0995
5 | 0.7567 | 0.00842 | -0.0123 | 89.8694
5.5 | 0.8213 | 0.00926 | -0.0104 | 88.6933
6 | 0.8859 | 0.01031 | -0.0077 | 85.9263
6.5 | 0.9423 | 0.01241 | -0.0031 | 75.9307
7 | 0.9784 | 0.01693 | 0.0037 | 57.7909
7.5 | 0.984 | 0.02377 | 0.0117 | 41.3967
8 | 0.9566 | 0.03014 | 0.0212 | 31.7386
8.5 | 0.9187 | 0.03679 | 0.0272 | 24.9715
9 | 0.8829 | 0.04531 | 0.0275 | 19.4858
9.5 | 0.8495 | 0.05736 | 0.0197 | 14.81
10 | 0.8249 | 0.07492 | 0.0061 | 11.0104
10.5 | 0.8045 | 0.08884 | -0.0032 | 9.0556
11 | 0.789 | 0.10222 | -0.0116 | 7.7186
11.5 | 0.7769 | 0.1158 | -0.02 | 6.709
12 | 0.7727 | 0.1286 | -0.0275 | 6.0086
12.5 | 0.7731 | 0.14127 | -0.0347 | 5.4725
13 | 0.7779 | 0.15364 | -0.0415 | 5.0631
13.5 | 0.7869 | 0.16543 | -0.0479 | 4.7567
14 | 0.7986 | 0.17685 | -0.054 | 4.5157
15 | 0.8281 | 0.19903 | -0.0656 | 4.1607
15.5 | 0.8436 | 0.20923 | -0.0713 | 4.0319
16 | 0.8626 | 0.21898 | -0.0766 | 3.9392
16.5 | 0.8822 | 0.22862 | -0.0819 | 3.8588
17 | 0.9024 | 0.23821 | -0.0872 | 3.7883
17.5 | 0.923 | 0.24765 | -0.0925 | 3.727
18.5 | 0.9621 | 0.2659 | -0.1021 | 3.6183
20 | 1.0292 | 0.2935 | -0.1192 | 3.5066

## 68. Re 4M Mach 0.00 (1)
BIGFOIL.COM POLAR EXPORT
du8608418
DU 86-084/18 |  |  |  | Cl Max: | 0.91 | at alpha= | 8.5 | deg
JavaFoil+Calcfoil stall+Eppler ext transition |  |  |  | L/D Max: | 106.371 | at alpha= | 6.5 | deg
Re: | 4000000 |  |  | Cd Min: | 0.00265 | at alpha= | 0 | deg
Mach: | 0 |  |  | Cl=0 at alpha= | -1.0517 | deg
|  |  |  | @ Cl=0.1, Cd= | 0.0029197
|  |  |  | @ Cl=0.4, Cd= | 0.0044688
|  |  |  | @ Cl=0.6, Cd= | 0.08914
alpha (deg) | Cl | Cd | Cm | Cl/Cd
-12.5 | -0.343 | 0.08157 | -0.004 | -4.204
-12 | -0.364 | 0.07719 | -0.004 | -4.715
-11.5 | -0.385 | 0.07235 | -0.005 | -5.323
-11 | -0.406 | 0.06755 | -0.005 | -6.01
-10.5 | -0.425 | 0.06339 | -0.005 | -6.711
-10 | -0.443 | 0.05916 | -0.006 | -7.492
-9.5 | -0.458 | 0.05569 | -0.006 | -8.222
-9 | -0.471 | 0.05041 | -0.007 | -9.35
-8.5 | -0.489 | 0.04035 | -0.008 | -12.11
-8 | -0.574 | 0.01004 | -0.012 | -57.197
-7.5 | -0.58 | 0.00749 | -0.013 | -77.451
-7 | -0.566 | 0.00723 | -0.013 | -78.266
-6.5 | -0.544 | 0.00699 | -0.013 | -77.784
-6 | -0.514 | 0.0067 | -0.014 | -76.724
-5.5 | -0.478 | 0.0064 | -0.014 | -74.647
-5 | -0.435 | 0.00612 | -0.015 | -71.169
-4.5 | -0.388 | 0.00587 | -0.015 | -66.095
-4 | -0.336 | 0.00565 | -0.016 | -59.426
-3.5 | -0.281 | 0.00546 | -0.016 | -51.494
-3 | -0.225 | 0.00526 | -0.017 | -42.774
-2.5 | -0.168 | 0.00508 | -0.017 | -33.069
-2 | -0.11 | 0.00415 | -0.018 | -26.604
-1.5 | -0.052 | 0.00387 | -0.018 | -13.482
-1 | 0.006 | 0.00357 | -0.019 | 1.765
-0.5 | 0.065 | 0.00333 | -0.019 | 19.433
0 | 0.123 | 0.00265 | -0.02 | 46.501
0.5 | 0.182 | 0.00306 | -0.02 | 59.349
1 | 0.24 | 0.00344 | -0.021 | 69.748
1.5 | 0.298 | 0.00375 | -0.021 | 79.563
2 | 0.357 | 0.00415 | -0.022 | 85.857
2.5 | 0.415 | 0.00458 | -0.022 | 90.42
3 | 0.472 | 0.00505 | -0.023 | 93.454
3.5 | 0.53 | 0.00533 | -0.023 | 99.367
4 | 0.586 | 0.00568 | -0.024 | 103.095
4.5 | 0.64 | 0.00613 | -0.024 | 104.404
5 | 0.693 | 0.00665 | -0.025 | 104.172
5.5 | 0.742 | 0.00724 | -0.025 | 102.48
6 | 0.788 | 0.00747 | -0.025 | 105.465
6.5 | 0.83 | 0.00781 | -0.026 | 106.371
7 | 0.866 | 0.00816 | -0.026 | 106.122
7.5 | 0.89 | 0.00859 | -0.027 | 103.525
8 | 0.905 | 0.00902 | -0.027 | 100.248
8.5 | 0.91 | 0.0095 | -0.028 | 95.822
9 | 0.906 | 0.00999 | -0.028 | 90.688
9.5 | 0.892 | 0.01057 | -0.029 | 84.436
10 | 0.838 | 0.01525 | -0.028 | 54.917
10.5 | 0.808 | 0.01657 | -0.028 | 48.74
11 | 0.771 | 0.01875 | -0.029 | 41.126
11.5 | 0.655 | 0.05114 | -0.023 | 12.803
12 | 0.603 | 0.06623 | -0.021 | 9.103
12.5 | 0.562 | 0.07504 | -0.02 | 7.493
13 | 0.525 | 0.08163 | -0.019 | 6.432
13.5 | 0.489 | 0.08914 | -0.019 | 5.482

## 69. Re 4M Mach 0.00 (2)
BIGFOIL.COM POLAR EXPORT
du8608418
DU 86-084/18 |  |  |  | Cl Max: | 1.4321 | at alpha= | 13.5 | deg
XFOIL ncrit=9 |  |  |  | L/D Max: | 96.3985 | at alpha= | 6 | deg
Re: | 4000000 |  |  | Cd Min: | 0.14409 | at alpha= | 17.5 | deg
Mach: | 0 |  |  | Cl=0 at alpha= | -99 | deg
|  |  |  | @ Cl=0.1, Cd= | 0.00328
|  |  |  | @ Cl=0.4, Cd= | 0.0051399
|  |  |  | @ Cl=0.6, Cd= | 0.0066862
alpha (deg) | Cl | Cd | Cm | Cl/Cd
0 | 0.111 | 0.00328 | -0.019 | 33.8415
1 | 0.2143 | 0.00351 | -0.0177 | 61.0541
1.5 | 0.2685 | 0.00399 | -0.0176 | 67.2932
2 | 0.322 | 0.00449 | -0.0175 | 71.7149
2.5 | 0.3763 | 0.00493 | -0.0174 | 76.3286
3 | 0.4305 | 0.00541 | -0.0173 | 79.5749
3.5 | 0.4847 | 0.00575 | -0.0172 | 84.2957
4 | 0.5386 | 0.00616 | -0.0171 | 87.4351
4.5 | 0.5924 | 0.00663 | -0.0169 | 89.3514
5 | 0.6465 | 0.00703 | -0.0169 | 91.963
5.5 | 0.7007 | 0.00743 | -0.017 | 94.3069
6 | 0.7548 | 0.00783 | -0.017 | 96.3985
6.5 | 0.8073 | 0.00847 | -0.0168 | 95.3129
7 | 0.8601 | 0.00905 | -0.0166 | 95.0387
7.5 | 0.913 | 0.00955 | -0.0165 | 95.6021
8 | 0.9652 | 0.01015 | -0.0163 | 95.0936
8.5 | 1.0165 | 0.01083 | -0.0159 | 93.8596
9 | 1.0669 | 0.01158 | -0.0155 | 92.133
9.5 | 1.1147 | 0.01269 | -0.0147 | 87.8408
10 | 1.1618 | 0.0138 | -0.0139 | 84.1884
10.5 | 1.2111 | 0.01444 | -0.0134 | 83.8712
11 | 1.2599 | 0.01506 | -0.013 | 83.6587
11.5 | 1.3042 | 0.01619 | -0.0119 | 80.5559
12 | 1.3452 | 0.01759 | -0.0104 | 76.4753
12.5 | 1.3819 | 0.01927 | -0.0084 | 71.7125
13.5 | 1.4321 | 0.02364 | -0.0017 | 60.5795
14 | 1.4242 | 0.02633 | 0.0063 | 54.0904
14.5 | 1.4194 | 0.0295 | 0.0116 | 48.1153
15 | 1.4001 | 0.03437 | 0.0165 | 40.7361
15.5 | 1.3792 | 0.04005 | 0.0195 | 34.437
16 | 1.3426 | 0.04992 | 0.0173 | 26.895
16.5 | 1.2733 | 0.06959 | 0.0055 | 18.2972
17 | 1.16 | 0.10539 | -0.0166 | 11.0067
17.5 | 1.0382 | 0.14409 | -0.0389 | 7.2052

## 70. Re 4M Mach 0.10 (1)
BIGFOIL.COM POLAR EXPORT
du8608418
DU 86-084/18 |  |  |  | Cl Max: | 0.905 | at alpha= | 8.5 | deg
JavaFoil+Calcfoil stall+Eppler ext transition |  |  |  | L/D Max: | 106.16 | at alpha= | 6.5 | deg
Re: | 4000000 |  |  | Cd Min: | 0.00265 | at alpha= | 0 | deg
Mach: | 0.1 |  |  | Cl=0 at alpha= | -1.0517 | deg
|  |  |  | @ Cl=0.1, Cd= | 0.0029307
|  |  |  | @ Cl=0.4, Cd= | 0.0044832
|  |  |  | @ Cl=0.6, Cd= | 0.09119
alpha (deg) | Cl | Cd | Cm | Cl/Cd
-12.5 | -0.306 | 0.08264 | -0.004 | -3.705
-12 | -0.33 | 0.07797 | -0.004 | -4.23
-11.5 | -0.354 | 0.07262 | -0.005 | -4.874
-11 | -0.378 | 0.06819 | -0.005 | -5.538
-10.5 | -0.4 | 0.06412 | -0.005 | -6.245
-10 | -0.422 | 0.05982 | -0.006 | -7.051
-9.5 | -0.44 | 0.05627 | -0.006 | -7.819
-9 | -0.456 | 0.05153 | -0.007 | -8.851
-8.5 | -0.471 | 0.04506 | -0.008 | -10.45
-8 | -0.478 | 0.04042 | -0.008 | -11.828
-7.5 | -0.574 | 0.00751 | -0.013 | -76.44
-7 | -0.562 | 0.00725 | -0.013 | -77.533
-6.5 | -0.542 | 0.00702 | -0.014 | -77.252
-6 | -0.514 | 0.00674 | -0.014 | -76.345
-5.5 | -0.479 | 0.00644 | -0.014 | -74.392
-5 | -0.437 | 0.00613 | -0.015 | -71.237
-4.5 | -0.39 | 0.00589 | -0.015 | -66.143
-4 | -0.337 | 0.00565 | -0.016 | -59.613
-3.5 | -0.282 | 0.00547 | -0.016 | -51.671
-3 | -0.226 | 0.00527 | -0.017 | -42.943
-2.5 | -0.169 | 0.00509 | -0.017 | -33.215
-2 | -0.111 | 0.00415 | -0.018 | -26.722
-1.5 | -0.052 | 0.00387 | -0.018 | -13.532
-1 | 0.006 | 0.00357 | -0.019 | 1.772
-0.5 | 0.065 | 0.00334 | -0.019 | 19.514
0 | 0.124 | 0.00265 | -0.02 | 46.701
0.5 | 0.183 | 0.00307 | -0.02 | 59.556
1 | 0.241 | 0.00345 | -0.021 | 69.92
1.5 | 0.3 | 0.00377 | -0.021 | 79.554
2 | 0.358 | 0.00417 | -0.022 | 85.897
2.5 | 0.417 | 0.00461 | -0.022 | 90.397
3 | 0.475 | 0.00506 | -0.023 | 93.748
3.5 | 0.532 | 0.00534 | -0.023 | 99.586
4 | 0.589 | 0.00571 | -0.024 | 103.212
4.5 | 0.643 | 0.00616 | -0.024 | 104.54
5 | 0.696 | 0.00667 | -0.025 | 104.286
5.5 | 0.745 | 0.00727 | -0.025 | 102.517
6 | 0.791 | 0.00751 | -0.026 | 105.397
6.5 | 0.833 | 0.00785 | -0.026 | 106.16
7 | 0.867 | 0.0082 | -0.027 | 105.713
7.5 | 0.89 | 0.00859 | -0.027 | 103.608
8 | 0.902 | 0.00909 | -0.028 | 99.254
8.5 | 0.905 | 0.00957 | -0.028 | 94.502
9 | 0.897 | 0.01008 | -0.029 | 88.93
9.5 | 0.879 | 0.01069 | -0.029 | 82.17
10 | 0.819 | 0.01559 | -0.028 | 52.528
10.5 | 0.783 | 0.01728 | -0.029 | 45.312
11 | 0.702 | 0.03 | -0.027 | 23.406
11.5 | 0.612 | 0.05951 | -0.022 | 10.283
12 | 0.565 | 0.06979 | -0.02 | 8.092
12.5 | 0.522 | 0.07707 | -0.019 | 6.777
13 | 0.481 | 0.08474 | -0.019 | 5.678
13.5 | 0.443 | 0.09119 | -0.018 | 4.853

## 71. Re 4M Mach 0.10 (2)
BIGFOIL.COM POLAR EXPORT
du8608418
DU 86-084/18 |  |  |  | Cl Max: | 1.3826 | at alpha= | 13 | deg
XFOIL ncrit=9 |  |  |  | L/D Max: | 96.2357 | at alpha= | 6 | deg
Re: | 4000000 |  |  | Cd Min: | 0.15138 | at alpha= | 17 | deg
Mach: | 0.1 |  |  | Cl=0 at alpha= | -99 | deg
|  |  |  | @ Cl=0.1, Cd= | 0.00329
|  |  |  | @ Cl=0.4, Cd= | 0.0051302
|  |  |  | @ Cl=0.6, Cd= | 0.0066816
alpha (deg) | Cl | Cd | Cm | Cl/Cd
0 | 0.1117 | 0.00329 | -0.0191 | 33.9514
1 | 0.2155 | 0.00352 | -0.0178 | 61.2216
1.5 | 0.27 | 0.004 | -0.0177 | 67.5
2 | 0.3237 | 0.00451 | -0.0175 | 71.7738
2.5 | 0.3784 | 0.00494 | -0.0174 | 76.5992
3 | 0.4329 | 0.00542 | -0.0174 | 79.8708
3.5 | 0.4873 | 0.00577 | -0.0173 | 84.4541
4 | 0.5416 | 0.00618 | -0.0171 | 87.6375
4.5 | 0.5958 | 0.00665 | -0.0169 | 89.594
5 | 0.6503 | 0.00706 | -0.0169 | 92.1105
5.5 | 0.7049 | 0.00747 | -0.0169 | 94.3641
6 | 0.7593 | 0.00789 | -0.0169 | 96.2357
6.5 | 0.8122 | 0.00852 | -0.0166 | 95.3286
7 | 0.8655 | 0.00911 | -0.0164 | 95.0055
7.5 | 0.9188 | 0.00964 | -0.0162 | 95.3112
8 | 0.9713 | 0.01027 | -0.0158 | 94.5764
8.5 | 1.0229 | 0.01099 | -0.0154 | 93.0755
9 | 1.0734 | 0.01183 | -0.0148 | 90.7354
9.5 | 1.118 | 0.01352 | -0.0133 | 82.6923
10 | 1.1698 | 0.01396 | -0.013 | 83.7966
10.5 | 1.2188 | 0.01474 | -0.0124 | 82.6866
11 | 1.2651 | 0.0158 | -0.0113 | 80.0696
11.5 | 1.306 | 0.01742 | -0.0096 | 74.9713
12 | 1.341 | 0.01948 | -0.0071 | 68.8398
12.5 | 1.3676 | 0.02198 | -0.0037 | 62.2202
13 | 1.3826 | 0.02473 | 0.0011 | 55.9078
13.5 | 1.3592 | 0.02844 | 0.0104 | 47.7918
14 | 1.3305 | 0.03383 | 0.0165 | 39.329
14.5 | 1.3104 | 0.03946 | 0.0197 | 33.2083
15 | 1.2639 | 0.04933 | 0.0194 | 25.6213
15.5 | 1.2228 | 0.06441 | 0.0095 | 18.9846
16 | 1.1577 | 0.08971 | -0.0072 | 12.9049
16.5 | 1.0615 | 0.12102 | -0.025 | 8.7713
17 | 0.9807 | 0.15138 | -0.0424 | 6.4784

## 72. Re 4M Mach 0.25 (1)
BIGFOIL.COM POLAR EXPORT
du8608418
DU 86-084/18 |  |  |  | Cl Max: | 0.884 | at alpha= | 7.5 | deg
JavaFoil+Calcfoil stall+Eppler ext transition |  |  |  | L/D Max: | 105.168 | at alpha= | 4.5 | deg
Re: | 4000000 |  |  | Cd Min: | 0.00266 | at alpha= | 0 | deg
Mach: | 0.25 |  |  | Cl=0 at alpha= | -1.05 | deg
|  |  |  | @ Cl=0.1, Cd= | 0.08577
|  |  |  | @ Cl=0.4, Cd= | 0.08577
|  |  |  | @ Cl=0.6, Cd= | 0.08577
alpha (deg) | Cl | Cd | Cm | Cl/Cd
-12 | -0.062 | 0.08034 | -0.004 | -0.772
-11.5 | -0.059 | 0.07603 | -0.005 | -0.779
-11 | -0.056 | 0.07124 | -0.005 | -0.792
-10.5 | -0.157 | 0.06651 | -0.005 | -2.364
-10 | -0.224 | 0.06227 | -0.005 | -3.599
-9.5 | -0.28 | 0.05894 | -0.006 | -4.758
-9 | -0.33 | 0.05463 | -0.006 | -6.036
-8.5 | -0.371 | 0.05124 | -0.006 | -7.233
-8 | -0.403 | 0.04733 | -0.007 | -8.507
-7.5 | -0.521 | 0.00888 | -0.013 | -58.679
-7 | -0.531 | 0.00723 | -0.013 | -73.527
-6.5 | -0.527 | 0.00711 | -0.014 | -74.135
-6 | -0.51 | 0.00688 | -0.014 | -74.163
-5.5 | -0.482 | 0.00654 | -0.015 | -73.614
-5 | -0.443 | 0.00621 | -0.015 | -71.353
-4.5 | -0.398 | 0.00595 | -0.016 | -66.837
-4 | -0.345 | 0.0057 | -0.016 | -60.531
-3.5 | -0.29 | 0.0055 | -0.017 | -52.663
-3 | -0.232 | 0.00529 | -0.017 | -43.897
-2.5 | -0.173 | 0.0051 | -0.018 | -34.046
-2 | -0.114 | 0.00417 | -0.018 | -27.344
-1.5 | -0.054 | 0.0039 | -0.019 | -13.797
-1 | 0.006 | 0.0036 | -0.019 | 1.808
-0.5 | 0.067 | 0.00335 | -0.02 | 19.981
0 | 0.127 | 0.00266 | -0.02 | 47.767
0.5 | 0.188 | 0.00309 | -0.021 | 60.663
1 | 0.248 | 0.0035 | -0.021 | 70.786
1.5 | 0.308 | 0.00385 | -0.022 | 79.999
2 | 0.368 | 0.00426 | -0.022 | 86.511
2.5 | 0.428 | 0.00472 | -0.023 | 90.734
3 | 0.488 | 0.00516 | -0.023 | 94.535
3.5 | 0.547 | 0.00543 | -0.024 | 100.664
4 | 0.605 | 0.00584 | -0.024 | 103.557
4.5 | 0.66 | 0.00628 | -0.025 | 105.168
5 | 0.713 | 0.00706 | -0.025 | 100.961
5.5 | 0.762 | 0.00744 | -0.026 | 102.428
6 | 0.806 | 0.00771 | -0.026 | 104.668
6.5 | 0.845 | 0.00809 | -0.027 | 104.477
7 | 0.873 | 0.00868 | -0.027 | 100.608
7.5 | 0.884 | 0.00895 | -0.028 | 98.746
8 | 0.879 | 0.00953 | -0.028 | 92.237
8.5 | 0.856 | 0.01015 | -0.029 | 84.351
9 | 0.787 | 0.01438 | -0.028 | 54.698
9.5 | 0.727 | 0.01606 | -0.028 | 45.287
10 | 0.647 | 0.01994 | -0.028 | 32.429
10.5 | 0.492 | 0.06078 | -0.02 | 8.091
11 | 0.409 | 0.06755 | -0.019 | 6.059
11.5 | 0.321 | 0.07439 | -0.018 | 4.318
12 | 0.224 | 0.08037 | -0.017 | 2.79
12.5 | 0.077 | 0.08577 | -0.017 | 0.896

## 73. Re 4M Mach 0.25 (2)
BIGFOIL.COM POLAR EXPORT
du8608418
DU 86-084/18 |  |  |  | Cl Max: | 1.1931 | at alpha= | 10.5 | deg
XFOIL ncrit=9 |  |  |  | L/D Max: | 95.2491 | at alpha= | 6 | deg
Re: | 4000000 |  |  | Cd Min: | 0.1665 | at alpha= | 15.5 | deg
Mach: | 0.25 |  |  | Cl=0 at alpha= | -99 | deg
|  |  |  | @ Cl=0.1, Cd= | 0.00334
|  |  |  | @ Cl=0.4, Cd= | 0.0051294
|  |  |  | @ Cl=0.6, Cd= | 0.0066792
alpha (deg) | Cl | Cd | Cm | Cl/Cd
0 | 0.1155 | 0.00334 | -0.0196 | 34.5808
0.5 | 0.1663 | 0.00305 | -0.0185 | 54.5246
1 | 0.2217 | 0.00357 | -0.0182 | 62.1008
1.5 | 0.2778 | 0.00407 | -0.0181 | 68.2555
2 | 0.3332 | 0.00459 | -0.0178 | 72.5926
2.5 | 0.3895 | 0.00504 | -0.0177 | 77.2817
3 | 0.4459 | 0.00552 | -0.0176 | 80.779
3.5 | 0.5021 | 0.00588 | -0.0173 | 85.3912
4 | 0.5581 | 0.00633 | -0.017 | 88.1675
4.5 | 0.6145 | 0.0068 | -0.0167 | 90.3676
5 | 0.671 | 0.00725 | -0.0165 | 92.5517
5.5 | 0.7281 | 0.00766 | -0.0164 | 95.0522
6 | 0.7839 | 0.00823 | -0.016 | 95.2491
6.5 | 0.8393 | 0.00889 | -0.0154 | 94.4094
7 | 0.8952 | 0.00951 | -0.0148 | 94.1325
7.5 | 0.9502 | 0.01024 | -0.014 | 92.793
8 | 1.0043 | 0.0111 | -0.013 | 90.4775
8.5 | 1.0562 | 0.01225 | -0.0117 | 86.2204
9 | 1.1031 | 0.01409 | -0.0096 | 78.2896
9.5 | 1.1487 | 0.01596 | -0.0073 | 71.9737
10 | 1.1813 | 0.01929 | -0.0035 | 61.239
10.5 | 1.1931 | 0.02423 | 0.0022 | 49.2406
11 | 1.168 | 0.02995 | 0.0118 | 38.9983
11.5 | 1.1299 | 0.03572 | 0.0193 | 31.6321
12 | 1.0896 | 0.0435 | 0.0223 | 25.0483
12.5 | 1.0557 | 0.05334 | 0.0191 | 19.7919
14 | 0.9447 | 0.10882 | -0.0162 | 8.6813
14.5 | 0.9176 | 0.12505 | -0.0257 | 7.3379
15 | 0.8857 | 0.14391 | -0.0366 | 6.1545
15.5 | 0.8504 | 0.1665 | -0.0485 | 5.1075

## 74. Re 4M Mach 0.50 (1)
BIGFOIL.COM POLAR EXPORT
du8608418
DU 86-084/18 |  |  |  | Cl Max: | 1.121 | at alpha= | 20 | deg
JavaFoil+Calcfoil stall+Eppler ext transition |  |  |  | L/D Max: | 104.534 | at alpha= | 4 | deg
Re: | 4000000 |  |  | Cd Min: | 0.00271 | at alpha= | 0 | deg
Mach: | 0.5 |  |  | Cl=0 at alpha= | -1.0522 | deg
|  |  |  | @ Cl=0.1, Cd= | 0.0031488
|  |  |  | @ Cl=0.4, Cd= | 0.0044897
|  |  |  | @ Cl=0.6, Cd= | 0.0059064
alpha (deg) | Cl | Cd | Cm | Cl/Cd
-20 | -1.009 | 0.16216 | -0.002 | -6.221
-19.5 | -0.981 | 0.15662 | -0.002 | -6.264
-19 | -0.955 | 0.15276 | -0.002 | -6.252
-18.5 | -0.929 | 0.14922 | -0.002 | -6.229
-18 | -0.905 | 0.15025 | -0.003 | -6.024
-17.5 | -0.878 | 0.1379 | -0.003 | -6.37
-17 | -0.851 | 0.13252 | -0.003 | -6.418
-16.5 | -0.824 | 0.12802 | -0.003 | -6.438
-16 | -0.798 | 0.12386 | -0.003 | -6.446
-15.5 | -0.772 | 0.12142 | -0.004 | -6.361
-15 | -0.746 | 0.11621 | -0.004 | -6.417
-14.5 | -0.719 | 0.11154 | -0.004 | -6.444
-14 | -0.693 | 0.10767 | -0.004 | -6.434
-13.5 | -0.667 | 0.10437 | -0.004 | -6.387
-13 | -0.64 | 0.09945 | -0.005 | -6.438
-12.5 | -0.613 | 0.09093 | -0.005 | -6.744
-12 | -0.587 | 0.08207 | -0.005 | -7.154
-11.5 | -0.561 | 0.0749 | -0.005 | -7.493
-11 | -0.534 | 0.0782 | -0.005 | -6.828
-10.5 | -0.506 | 0.09713 | -0.005 | -5.208
-10 | -0.481 | 0.06493 | -0.006 | -7.414
-9.5 | -0.456 | 0.05876 | -0.007 | -7.766
-9 | -0.44 | 0.04654 | -0.009 | -9.459
-8.5 | -0.4 | 0.05919 | -0.006 | -6.756
-8 | -0.374 | 0.05232 | -0.007 | -7.143
-7.5 | -0.35 | 0.04589 | -0.008 | -7.62
-7 | -0.32 | 0.04701 | -0.007 | -6.81
-6.5 | -0.293 | 0.0439 | -0.007 | -6.675
-6 | -0.331 | 0.00721 | -0.016 | -45.972
-5.5 | -0.298 | 0.00693 | -0.017 | -42.984
-5 | -0.389 | 0.00674 | -0.017 | -57.718
-4.5 | -0.415 | 0.00624 | -0.018 | -66.475
-4 | -0.373 | 0.00594 | -0.018 | -62.791
-3.5 | -0.318 | 0.00564 | -0.019 | -56.451
-3 | -0.258 | 0.00539 | -0.019 | -47.747
-2.5 | -0.193 | 0.00516 | -0.02 | -37.461
-2 | -0.127 | 0.00428 | -0.02 | -29.723
-1.5 | -0.06 | 0.00396 | -0.021 | -15.204
-1 | 0.007 | 0.00369 | -0.022 | 1.971
-0.5 | 0.075 | 0.00341 | -0.022 | 21.913
0 | 0.142 | 0.00271 | -0.023 | 52.422
0.5 | 0.21 | 0.00323 | -0.023 | 64.918
1 | 0.277 | 0.00365 | -0.024 | 75.832
1.5 | 0.344 | 0.00403 | -0.024 | 85.478
2 | 0.411 | 0.00458 | -0.025 | 89.853
2.5 | 0.478 | 0.00513 | -0.025 | 93.175
3 | 0.544 | 0.00555 | -0.026 | 98.095
3.5 | 0.61 | 0.00597 | -0.027 | 102.196
4 | 0.673 | 0.00644 | -0.027 | 104.534
4.5 | 0.731 | 0.00706 | -0.028 | 103.509
5 | 0.78 | 0.00778 | -0.028 | 100.364
5.5 | 0.815 | 0.00829 | -0.029 | 98.381
6 | 0.819 | 0.00883 | -0.029 | 92.69
6.5 | 0.703 | 0.00941 | -0.03 | 74.703
7 | 0.539 | 0.01027 | -0.031 | 52.468
7.5 | 0.463 | 0.04979 | -0.017 | 9.294
8 | 0.497 | 0.04761 | -0.02 | 10.447
8.5 | 0.513 | 0.06032 | -0.015 | 8.506
9 | 0.543 | 0.05889 | -0.017 | 9.212
9.5 | 0.566 | 0.06869 | -0.015 | 8.241
10 | 0.601 | 0.06191 | -0.02 | 9.706
10.5 | 0.621 | 0.07185 | -0.018 | 8.647
11 | 0.646 | 0.08435 | -0.017 | 7.661
11.5 | 0.673 | 0.07713 | -0.018 | 8.73
12 | 0.7 | 0.08516 | -0.018 | 8.214
12.5 | 0.726 | 0.09603 | -0.018 | 7.559
13 | 0.753 | 0.10131 | -0.019 | 7.435
13.5 | 0.779 | 0.10548 | -0.02 | 7.389
14 | 0.805 | 0.10865 | -0.02 | 7.412
14.5 | 0.834 | 0.11452 | -0.021 | 7.282
15 | 0.859 | 0.11711 | -0.021 | 7.336
15.5 | 0.885 | 0.12099 | -0.022 | 7.314
16 | 0.911 | 0.12494 | -0.022 | 7.295
16.5 | 0.94 | 0.13099 | -0.024 | 7.179
17 | 0.965 | 0.133 | -0.024 | 7.254
17.5 | 0.99 | 0.13719 | -0.024 | 7.22
18 | 1.017 | 0.14239 | -0.025 | 7.141
18.5 | 1.046 | 0.14772 | -0.026 | 7.079
19 | 1.074 | 0.15459 | -0.027 | 6.944
19.5 | 1.096 | 0.15653 | -0.026 | 7
20 | 1.121 | 0.16107 | -0.027 | 6.963

## 75. Re 4M Mach 0.50 (2)
BIGFOIL.COM POLAR EXPORT
du8608418
DU 86-084/18 |  |  |  | Cl Max: | 1.0112 | at alpha= | 19.5 | deg
XFOIL ncrit=9 |  |  |  | L/D Max: | 95.7322 | at alpha= | 5 | deg
Re: | 4000000 |  |  | Cd Min: | 0.28401 | at alpha= | 19.5 | deg
Mach: | 0.5 |  |  | Cl=0 at alpha= | -1.0181 | deg
|  |  |  | @ Cl=0.1, Cd= | 0.0038092
|  |  |  | @ Cl=0.4, Cd= | 0.0051309
|  |  |  | @ Cl=0.6, Cd= | 0.0066342
alpha (deg) | Cl | Cd | Cm | Cl/Cd
-11 | -0.5222 | 0.12526 | -0.0034 | -4.1689
-10.5 | -0.5089 | 0.11699 | -0.0078 | -4.3499
-10 | -0.4967 | 0.10871 | -0.0122 | -4.569
-9.5 | -0.4865 | 0.10031 | -0.0167 | -4.85
-9 | -0.4808 | 0.09127 | -0.0214 | -5.2679
-8.5 | -0.4776 | 0.0823 | -0.0262 | -5.8032
-8 | -0.4844 | 0.0715 | -0.0318 | -6.7748
-7.5 | -0.4932 | 0.06198 | -0.0385 | -7.9574
-7 | -0.5171 | 0.05234 | -0.0448 | -9.8796
-6.5 | -0.533 | 0.04344 | -0.0452 | -12.2698
-6 | -0.5362 | 0.03406 | -0.0434 | -15.7428
-5.5 | -0.526 | 0.02501 | -0.0392 | -21.0316
-5 | -0.5016 | 0.01642 | -0.0335 | -30.5481
-4.5 | -0.4569 | 0.01037 | -0.0285 | -44.0598
-4 | -0.3944 | 0.00851 | -0.0258 | -46.3455
-3.5 | -0.3294 | 0.00756 | -0.024 | -43.5714
-3 | -0.2617 | 0.00686 | -0.023 | -38.1487
-2.5 | -0.1946 | 0.00634 | -0.0224 | -30.694
-2 | -0.1285 | 0.00577 | -0.0221 | -22.2704
-1.5 | -0.0638 | 0.0051 | -0.0218 | -12.5098
-1 | 0.0024 | 0.00465 | -0.0219 | 0.51613
-0.5 | 0.0676 | 0.00408 | -0.022 | 16.5686
0 | 0.1322 | 0.00354 | -0.022 | 37.3446
0.5 | 0.187 | 0.00327 | -0.0204 | 57.1865
1 | 0.2494 | 0.00382 | -0.0199 | 65.288
1.5 | 0.3125 | 0.00438 | -0.0195 | 71.347
2 | 0.3751 | 0.00494 | -0.019 | 75.9312
2.5 | 0.439 | 0.00543 | -0.0186 | 80.8471
3 | 0.5037 | 0.00593 | -0.0181 | 84.941
3.5 | 0.5679 | 0.00637 | -0.0172 | 89.1523
4 | 0.6323 | 0.0069 | -0.0161 | 91.6377
4.5 | 0.6982 | 0.00743 | -0.0151 | 93.9704
5 | 0.7649 | 0.00799 | -0.0139 | 95.7322
5.5 | 0.83 | 0.00881 | -0.012 | 94.2111
6 | 0.896 | 0.00972 | -0.0095 | 92.1811
6.5 | 0.9549 | 0.0116 | -0.0052 | 82.319
7 | 0.9926 | 0.016 | 0.0018 | 62.0375
7.5 | 0.9993 | 0.02283 | 0.0099 | 43.7714
8 | 0.9669 | 0.02979 | 0.0199 | 32.4572
8.5 | 0.9262 | 0.03639 | 0.0265 | 25.452
9 | 0.8878 | 0.04497 | 0.0272 | 19.7421
9.5 | 0.8542 | 0.05681 | 0.0196 | 15.0361
10 | 0.8334 | 0.07372 | 0.0065 | 11.3049
11 | 0.7979 | 0.10107 | -0.0115 | 7.8945
11.5 | 0.7857 | 0.11458 | -0.0199 | 6.8572
12 | 0.7822 | 0.12706 | -0.0273 | 6.1561
12.5 | 0.7825 | 0.13956 | -0.0346 | 5.6069
13 | 0.7862 | 0.15199 | -0.0415 | 5.1727
13.5 | 0.7948 | 0.16355 | -0.048 | 4.8597
14 | 0.8016 | 0.1765 | -0.0549 | 4.5416
14.5 | 0.8159 | 0.18731 | -0.0607 | 4.3559
15 | 0.8335 | 0.19719 | -0.0661 | 4.2269
15.5 | 0.8459 | 0.20991 | -0.0723 | 4.0298
16 | 0.8651 | 0.2197 | -0.0776 | 3.9376
16.5 | 0.885 | 0.22936 | -0.083 | 3.8586
17 | 0.9057 | 0.23895 | -0.0883 | 3.7903
17.5 | 0.9276 | 0.24862 | -0.0936 | 3.731
18 | 0.9487 | 0.25788 | -0.099 | 3.6788
19 | 0.9907 | 0.27541 | -0.1096 | 3.5972
19.5 | 1.0112 | 0.28401 | -0.115 | 3.5604

## 76. Re 5M Mach 0.00 (1)
BIGFOIL.COM POLAR EXPORT
du8608418
DU 86-084/18 |  |  |  | Cl Max: | 0.91 | at alpha= | 8.5 | deg
JavaFoil+Calcfoil stall+Eppler ext transition |  |  |  | L/D Max: | 110.285 | at alpha= | 6.5 | deg
Re: | 5000000 |  |  | Cd Min: | 0.00331 | at alpha= | 0.5 | deg
Mach: | 0 |  |  | Cl=0 at alpha= | -1.0517 | deg
|  |  |  | @ Cl=0.1, Cd= | 0.0039686
|  |  |  | @ Cl=0.4, Cd= | 0.0045788
|  |  |  | @ Cl=0.6, Cd= | 0.08594
alpha (deg) | Cl | Cd | Cm | Cl/Cd
-13 | -0.323 | 0.08434 | -0.004 | -3.828
-12.5 | -0.343 | 0.08014 | -0.004 | -4.286
-12 | -0.365 | 0.07554 | -0.005 | -4.826
-11.5 | -0.386 | 0.07045 | -0.005 | -5.481
-11 | -0.407 | 0.06539 | -0.005 | -6.231
-10.5 | -0.427 | 0.06091 | -0.006 | -7.017
-10 | -0.447 | 0.0556 | -0.006 | -8.037
-9.5 | -0.463 | 0.05128 | -0.007 | -9.029
-9 | -0.565 | 0.01079 | -0.011 | -52.393
-8.5 | -0.585 | 0.00897 | -0.012 | -65.251
-8 | -0.586 | 0.00753 | -0.012 | -77.895
-7.5 | -0.58 | 0.0073 | -0.013 | -79.468
-7 | -0.566 | 0.00704 | -0.013 | -80.371
-6.5 | -0.544 | 0.0068 | -0.013 | -80.034
-6 | -0.514 | 0.0065 | -0.014 | -79.186
-5.5 | -0.478 | 0.00618 | -0.014 | -77.283
-5 | -0.435 | 0.00591 | -0.015 | -73.742
-4.5 | -0.388 | 0.00566 | -0.015 | -68.501
-4 | -0.336 | 0.00545 | -0.016 | -61.594
-3.5 | -0.281 | 0.00527 | -0.016 | -53.364
-3 | -0.225 | 0.00508 | -0.017 | -44.342
-2.5 | -0.168 | 0.0049 | -0.017 | -34.287
-2 | -0.11 | 0.00406 | -0.018 | -27.156
-1.5 | -0.052 | 0.00382 | -0.018 | -13.636
-1 | 0.006 | 0.00366 | -0.019 | 1.719
-0.5 | 0.065 | 0.00386 | -0.019 | 16.765
0 | 0.123 | 0.00404 | -0.02 | 30.481
0.5 | 0.182 | 0.00331 | -0.02 | 54.882
1 | 0.24 | 0.00357 | -0.021 | 67.147
1.5 | 0.298 | 0.00385 | -0.021 | 77.474
2 | 0.357 | 0.00426 | -0.022 | 83.723
2.5 | 0.415 | 0.00469 | -0.022 | 88.45
3 | 0.472 | 0.00502 | -0.023 | 94.141
3.5 | 0.53 | 0.00522 | -0.023 | 101.515
4 | 0.586 | 0.00557 | -0.024 | 105.146
4.5 | 0.64 | 0.00596 | -0.024 | 107.497
5 | 0.693 | 0.00641 | -0.025 | 107.978
5.5 | 0.742 | 0.00699 | -0.025 | 106.112
6 | 0.788 | 0.00723 | -0.025 | 108.97
6.5 | 0.83 | 0.00753 | -0.026 | 110.285
7 | 0.866 | 0.00786 | -0.026 | 110.057
7.5 | 0.89 | 0.00828 | -0.027 | 107.403
8 | 0.905 | 0.00869 | -0.027 | 104.039
8.5 | 0.91 | 0.00915 | -0.028 | 99.468
9 | 0.906 | 0.00961 | -0.028 | 94.241
9.5 | 0.892 | 0.01016 | -0.029 | 87.857
10 | 0.839 | 0.01454 | -0.028 | 57.69
10.5 | 0.809 | 0.01569 | -0.029 | 51.593
11 | 0.774 | 0.01729 | -0.029 | 44.737
11.5 | 0.732 | 0.01993 | -0.029 | 36.719
12 | 0.616 | 0.05594 | -0.023 | 11.015
12.5 | 0.568 | 0.06967 | -0.021 | 8.147
13 | 0.529 | 0.0773 | -0.021 | 6.838
13.5 | 0.491 | 0.08594 | -0.02 | 5.708

## 77. Re 5M Mach 0.00 (2)
BIGFOIL.COM POLAR EXPORT
du8608418
DU 86-084/18 |  |  |  | Cl Max: | 1.4816 | at alpha= | 14 | deg
XFOIL ncrit=9 |  |  |  | L/D Max: | 100.371 | at alpha= | 6 | deg
Re: | 5000000 |  |  | Cd Min: | 0.04597 | at alpha= | 16.5 | deg
Mach: | 0 |  |  | Cl=0 at alpha= | -99 | deg
|  |  |  | @ Cl=0.1, Cd= | 0.00363
|  |  |  | @ Cl=0.4, Cd= | 0.004958
|  |  |  | @ Cl=0.6, Cd= | 0.0063791
alpha (deg) | Cl | Cd | Cm | Cl/Cd
0 | 0.1102 | 0.00363 | -0.0187 | 30.3581
0.5 | 0.162 | 0.00358 | -0.0183 | 45.2514
1 | 0.2135 | 0.00357 | -0.0178 | 59.8039
1.5 | 0.2679 | 0.004 | -0.0177 | 66.975
2 | 0.3227 | 0.00442 | -0.0178 | 73.009
2.5 | 0.3773 | 0.0048 | -0.0178 | 78.6042
3 | 0.4319 | 0.00518 | -0.0178 | 83.3784
3.5 | 0.4866 | 0.00558 | -0.0178 | 87.2043
4 | 0.5414 | 0.00592 | -0.0178 | 91.4527
4.5 | 0.5951 | 0.00634 | -0.0176 | 93.8644
5 | 0.649 | 0.00677 | -0.0175 | 95.8641
5.5 | 0.7035 | 0.00715 | -0.0176 | 98.3916
6 | 0.7578 | 0.00755 | -0.0176 | 100.3709
6.5 | 0.8107 | 0.00814 | -0.0175 | 99.5946
7 | 0.8641 | 0.00864 | -0.0174 | 100.0116
7.5 | 0.9172 | 0.00914 | -0.0173 | 100.3501
8 | 0.9696 | 0.00972 | -0.0171 | 99.7531
8.5 | 1.021 | 0.0104 | -0.0168 | 98.1731
9.5 | 1.119 | 0.01237 | -0.0154 | 90.4608
10 | 1.1707 | 0.01277 | -0.0153 | 91.6758
10.5 | 1.2206 | 0.01336 | -0.015 | 91.3623
11 | 1.2702 | 0.01391 | -0.0147 | 91.3156
11.5 | 1.3167 | 0.01481 | -0.0139 | 88.9061
12 | 1.3601 | 0.016 | -0.0127 | 85.0062
12.5 | 1.4001 | 0.01743 | -0.011 | 80.327
13 | 1.4371 | 0.01895 | -0.0091 | 75.8364
13.5 | 1.4645 | 0.02112 | -0.0059 | 69.3419
14 | 1.4816 | 0.02342 | -0.0014 | 63.2622
15 | 1.4722 | 0.02899 | 0.0114 | 50.783
15.5 | 1.4685 | 0.03261 | 0.0153 | 45.0322
16 | 1.4493 | 0.038 | 0.0187 | 38.1395
16.5 | 1.4177 | 0.04597 | 0.0191 | 30.8397

## 78. Re 5M Mach 0.10 (1)
BIGFOIL.COM POLAR EXPORT
du8608418
DU 86-084/18 |  |  |  | Cl Max: | 0.905 | at alpha= | 8.5 | deg
JavaFoil+Calcfoil stall+Eppler ext transition |  |  |  | L/D Max: | 110.061 | at alpha= | 6.5 | deg
Re: | 5000000 |  |  | Cd Min: | 0.00332 | at alpha= | 0.5 | deg
Mach: | 0.1 |  |  | Cl=0 at alpha= | -1.0517 | deg
|  |  |  | @ Cl=0.1, Cd= | 0.0039768
|  |  |  | @ Cl=0.4, Cd= | 0.0045761
|  |  |  | @ Cl=0.6, Cd= | 0.08835
alpha (deg) | Cl | Cd | Cm | Cl/Cd
-13 | -0.284 | 0.08544 | -0.004 | -3.323
-12.5 | -0.307 | 0.08115 | -0.004 | -3.779
-12 | -0.33 | 0.0765 | -0.004 | -4.318
-11.5 | -0.355 | 0.07081 | -0.005 | -5.012
-11 | -0.379 | 0.06612 | -0.005 | -5.731
-10.5 | -0.402 | 0.062 | -0.006 | -6.484
-10 | -0.424 | 0.05712 | -0.006 | -7.428
-9.5 | -0.444 | 0.05286 | -0.007 | -8.393
-9 | -0.483 | 0.03302 | -0.009 | -14.635
-8.5 | -0.567 | 0.00819 | -0.012 | -69.284
-8 | -0.577 | 0.00752 | -0.012 | -76.784
-7.5 | -0.574 | 0.00733 | -0.013 | -78.362
-7 | -0.562 | 0.00707 | -0.013 | -79.548
-6.5 | -0.542 | 0.00683 | -0.014 | -79.48
-6 | -0.514 | 0.00652 | -0.014 | -78.853
-5.5 | -0.479 | 0.00622 | -0.014 | -76.998
-5 | -0.437 | 0.00592 | -0.015 | -73.808
-4.5 | -0.39 | 0.00568 | -0.015 | -68.551
-4 | -0.337 | 0.00545 | -0.016 | -61.788
-3.5 | -0.282 | 0.00527 | -0.016 | -53.558
-3 | -0.226 | 0.00508 | -0.017 | -44.517
-2.5 | -0.169 | 0.00491 | -0.017 | -34.438
-2 | -0.111 | 0.00407 | -0.018 | -27.264
-1.5 | -0.052 | 0.00383 | -0.018 | -13.697
-1 | 0.006 | 0.00367 | -0.019 | 1.725
-0.5 | 0.065 | 0.00387 | -0.019 | 16.83
0 | 0.124 | 0.00405 | -0.02 | 30.605
0.5 | 0.183 | 0.00332 | -0.02 | 55.055
1 | 0.241 | 0.00359 | -0.021 | 67.235
1.5 | 0.3 | 0.00386 | -0.021 | 77.653
2 | 0.358 | 0.00427 | -0.022 | 83.915
2.5 | 0.417 | 0.0047 | -0.022 | 88.556
3 | 0.475 | 0.00503 | -0.023 | 94.297
3.5 | 0.532 | 0.00523 | -0.023 | 101.689
4 | 0.589 | 0.00559 | -0.024 | 105.318
4.5 | 0.643 | 0.00598 | -0.024 | 107.635
5 | 0.696 | 0.00644 | -0.025 | 108.084
5.5 | 0.745 | 0.00702 | -0.025 | 106.151
6 | 0.791 | 0.00725 | -0.026 | 109.199
6.5 | 0.833 | 0.00757 | -0.026 | 110.061
7 | 0.867 | 0.00791 | -0.027 | 109.637
7.5 | 0.89 | 0.00828 | -0.027 | 107.488
8 | 0.902 | 0.00876 | -0.028 | 103.007
8.5 | 0.905 | 0.00922 | -0.028 | 98.101
9 | 0.897 | 0.0097 | -0.029 | 92.43
9.5 | 0.879 | 0.01027 | -0.029 | 85.566
10 | 0.82 | 0.01482 | -0.028 | 55.334
10.5 | 0.784 | 0.01625 | -0.029 | 48.285
11 | 0.744 | 0.01793 | -0.029 | 41.469
11.5 | 0.64 | 0.04144 | -0.025 | 15.454
12 | 0.572 | 0.06325 | -0.022 | 9.042
12.5 | 0.526 | 0.07238 | -0.021 | 7.273
13 | 0.483 | 0.08154 | -0.02 | 5.925
13.5 | 0.444 | 0.08835 | -0.019 | 5.024

## 79. Re 5M Mach 0.10 (2)
BIGFOIL.COM POLAR EXPORT
du8608418
DU 86-084/18 |  |  |  | Cl Max: | 1.4447 | at alpha= | 13.5 | deg
XFOIL ncrit=9 |  |  |  | L/D Max: | 100.448 | at alpha= | 6 | deg
Re: | 5000000 |  |  | Cd Min: | 0.2506 | at alpha= | -20 | deg
Mach: | 0.1 |  |  | Cl=0 at alpha= | -1.0141 | deg
|  |  |  | @ Cl=0.1, Cd= | 0.0036748
|  |  |  | @ Cl=0.4, Cd= | 0.0049626
|  |  |  | @ Cl=0.6, Cd= | 0.0063827
alpha (deg) | Cl | Cd | Cm | Cl/Cd
-20 | -0.7752 | 0.2506 | 0.0626 | -3.0934
-19.5 | -0.7583 | 0.24396 | 0.0585 | -3.1083
-19 | -0.7415 | 0.23703 | 0.0544 | -3.1283
-18.5 | -0.7248 | 0.22997 | 0.0503 | -3.1517
-18 | -0.7082 | 0.22301 | 0.0463 | -3.1756
-17.5 | -0.692 | 0.21566 | 0.0422 | -3.2088
-17 | -0.6756 | 0.20852 | 0.0382 | -3.24
-16.5 | -0.6601 | 0.20067 | 0.0342 | -3.2895
-16 | -0.6447 | 0.19297 | 0.0302 | -3.3409
-15.5 | -0.6315 | 0.18423 | 0.026 | -3.4278
-14.5 | -0.6053 | 0.16843 | 0.0177 | -3.5938
-14 | -0.5045 | 0.15612 | 0.0243 | -3.2315
-13.5 | -0.5749 | 0.15345 | 0.0102 | -3.7465
-13 | -0.5635 | 0.14508 | 0.0061 | -3.8841
-12.5 | -0.5531 | 0.13668 | 0.0021 | -4.0467
-12 | -0.5439 | 0.12817 | -0.0019 | -4.2436
-11.5 | -0.5362 | 0.11948 | -0.006 | -4.4878
-11 | -0.533 | 0.10996 | -0.0104 | -4.8472
-10.5 | -0.529 | 0.10135 | -0.0146 | -5.2195
-10 | -0.5287 | 0.09222 | -0.0191 | -5.733
-9.5 | -0.5339 | 0.08248 | -0.0241 | -6.4731
-8 | -0.7677 | 0.01214 | -0.0206 | -63.2372
-7.5 | -0.7195 | 0.01036 | -0.0193 | -69.4498
-7 | -0.6674 | 0.00933 | -0.0186 | -71.5327
-6.5 | -0.6136 | 0.00866 | -0.0182 | -70.8545
-6 | -0.5581 | 0.00835 | -0.0182 | -66.8383
-5.5 | -0.5021 | 0.00813 | -0.0183 | -61.7589
-5 | -0.4474 | 0.00751 | -0.0181 | -59.5739
-4.5 | -0.392 | 0.00703 | -0.0179 | -55.761
-4 | -0.3361 | 0.0067 | -0.0179 | -50.1642
-3.5 | -0.2795 | 0.00636 | -0.018 | -43.9465
-3 | -0.2233 | 0.00594 | -0.0181 | -37.5926
-2.5 | -0.1668 | 0.00557 | -0.0182 | -29.9461
-2 | -0.1109 | 0.00509 | -0.0183 | -21.7878
-1.5 | -0.0551 | 0.00458 | -0.0185 | -12.0306
-1 | 0.0016 | 0.00423 | -0.0188 | 0.37825
-0.5 | 0.0577 | 0.00381 | -0.019 | 15.1444
0 | 0.1109 | 0.00364 | -0.0187 | 30.467
0.5 | 0.1629 | 0.00359 | -0.0184 | 45.376
1 | 0.2146 | 0.00358 | -0.0179 | 59.9441
1.5 | 0.2694 | 0.00401 | -0.0178 | 67.182
2 | 0.3244 | 0.00443 | -0.0178 | 73.228
2.5 | 0.3794 | 0.00482 | -0.0178 | 78.7137
3 | 0.4343 | 0.0052 | -0.0178 | 83.5192
3.5 | 0.4893 | 0.0056 | -0.0178 | 87.375
4 | 0.5445 | 0.00593 | -0.0178 | 91.8212
4.5 | 0.5984 | 0.00637 | -0.0176 | 93.9403
5 | 0.6528 | 0.0068 | -0.0175 | 96
5.5 | 0.7078 | 0.00718 | -0.0175 | 98.5794
6 | 0.7624 | 0.00759 | -0.0175 | 100.448
6.5 | 0.8157 | 0.00819 | -0.0173 | 99.5971
7 | 0.8695 | 0.00869 | -0.0172 | 100.0575
7.5 | 0.923 | 0.00922 | -0.017 | 100.1085
8 | 0.9758 | 0.00983 | -0.0167 | 99.2675
8.5 | 1.0275 | 0.01057 | -0.0162 | 97.2091
9 | 1.0753 | 0.01189 | -0.0151 | 90.4373
9.5 | 1.127 | 0.01246 | -0.0148 | 90.4494
10 | 1.1791 | 0.0129 | -0.0146 | 91.4031
10.5 | 1.2292 | 0.01357 | -0.014 | 90.5822
11 | 1.2776 | 0.01439 | -0.0133 | 88.7839
11.5 | 1.3224 | 0.01561 | -0.012 | 84.7149
12 | 1.3633 | 0.01714 | -0.0102 | 79.5391
12.5 | 1.3996 | 0.01895 | -0.0079 | 73.8575
13 | 1.4307 | 0.02095 | -0.005 | 68.2912
13.5 | 1.4447 | 0.0238 | -0.0001 | 60.7017
14 | 1.4313 | 0.0268 | 0.0085 | 53.4067
14.5 | 1.4241 | 0.03027 | 0.0138 | 47.0466
15 | 1.4 | 0.03573 | 0.0185 | 39.1828
16 | 1.3373 | 0.05209 | 0.0186 | 25.6729
17.5 | 1.0798 | 0.13601 | -0.0336 | 7.9391
18 | 0.9598 | 0.17979 | -0.0586 | 5.3385

## 80. Re 5M Mach 0.25 (1)
BIGFOIL.COM POLAR EXPORT
du8608418
DU 86-084/18 |  |  |  | Cl Max: | 0.884 | at alpha= | 7.5 | deg
JavaFoil+Calcfoil stall+Eppler ext transition |  |  |  | L/D Max: | 108.34 | at alpha= | 6.5 | deg
Re: | 5000000 |  |  | Cd Min: | 0.00335 | at alpha= | 0.5 | deg
Mach: | 0.25 |  |  | Cl=0 at alpha= | -1.05 | deg
|  |  |  | @ Cl=0.1, Cd= | 0.08462
|  |  |  | @ Cl=0.4, Cd= | 0.08462
|  |  |  | @ Cl=0.6, Cd= | 0.08462
alpha (deg) | Cl | Cd | Cm | Cl/Cd
-12 | -0.062 | 0.07917 | -0.004 | -0.784
-11.5 | -0.059 | 0.07493 | -0.005 | -0.791
-11 | -0.057 | 0.07003 | -0.005 | -0.807
-10.5 | -0.157 | 0.06535 | -0.005 | -2.409
-10 | -0.225 | 0.06078 | -0.006 | -3.696
-9.5 | -0.281 | 0.05752 | -0.006 | -4.886
-9 | -0.331 | 0.05254 | -0.007 | -6.307
-8.5 | -0.373 | 0.04851 | -0.007 | -7.695
-8 | -0.424 | 0.03242 | -0.01 | -13.071
-7.5 | -0.521 | 0.00745 | -0.013 | -69.973
-7 | -0.531 | 0.0072 | -0.013 | -73.763
-6.5 | -0.527 | 0.00693 | -0.014 | -76.059
-6 | -0.51 | 0.00666 | -0.014 | -76.618
-5.5 | -0.482 | 0.00633 | -0.015 | -76.046
-5 | -0.443 | 0.006 | -0.015 | -73.889
-4.5 | -0.398 | 0.00574 | -0.016 | -69.263
-4 | -0.345 | 0.0055 | -0.016 | -62.739
-3.5 | -0.29 | 0.0053 | -0.017 | -54.588
-3 | -0.232 | 0.0051 | -0.017 | -45.505
-2.5 | -0.173 | 0.00492 | -0.018 | -35.299
-2 | -0.114 | 0.00409 | -0.018 | -27.845
-1.5 | -0.054 | 0.00384 | -0.019 | -14.011
-1 | 0.006 | 0.00368 | -0.019 | 1.766
-0.5 | 0.067 | 0.00389 | -0.02 | 17.182
0 | 0.127 | 0.00408 | -0.02 | 31.209
0.5 | 0.188 | 0.00335 | -0.021 | 55.965
1 | 0.248 | 0.00364 | -0.021 | 68.011
1.5 | 0.308 | 0.00392 | -0.022 | 78.514
2 | 0.368 | 0.00433 | -0.022 | 84.956
2.5 | 0.428 | 0.00477 | -0.023 | 89.829
3 | 0.488 | 0.0051 | -0.023 | 95.653
3.5 | 0.547 | 0.00533 | -0.024 | 102.656
4 | 0.605 | 0.0057 | -0.024 | 106.19
4.5 | 0.66 | 0.00612 | -0.025 | 107.834
5 | 0.713 | 0.00682 | -0.025 | 104.536
5.5 | 0.762 | 0.0071 | -0.026 | 107.337
6 | 0.806 | 0.00746 | -0.026 | 108.147
6.5 | 0.845 | 0.0078 | -0.027 | 108.34
7 | 0.873 | 0.00836 | -0.027 | 104.381
7.5 | 0.884 | 0.00862 | -0.028 | 102.485
8 | 0.879 | 0.00917 | -0.028 | 95.773
8.5 | 0.856 | 0.00976 | -0.029 | 87.702
9 | 0.816 | 0.01036 | -0.029 | 78.773
9.5 | 0.729 | 0.01515 | -0.029 | 48.121
10 | 0.656 | 0.01688 | -0.029 | 38.865
10.5 | 0.5 | 0.0537 | -0.022 | 9.312
11 | 0.413 | 0.06346 | -0.02 | 6.502
11.5 | 0.323 | 0.07091 | -0.019 | 4.556
12 | 0.225 | 0.07861 | -0.018 | 2.859
12.5 | 0.077 | 0.08462 | -0.018 | 0.91

## 81. Re 5M Mach 0.25 (2)
BIGFOIL.COM POLAR EXPORT
du8608418
DU 86-084/18 |  |  |  | Cl Max: | 1.2213 | at alpha= | 10.5 | deg
XFOIL ncrit=9 |  |  |  | L/D Max: | 99.9044 | at alpha= | 5.5 | deg
Re: | 5000000 |  |  | Cd Min: | 0.1522 | at alpha= | 15.5 | deg
Mach: | 0.25 |  |  | Cl=0 at alpha= | -99 | deg
|  |  |  | @ Cl=0.1, Cd= | 0.00368
|  |  |  | @ Cl=0.4, Cd= | 0.0049556
|  |  |  | @ Cl=0.6, Cd= | 0.0063566
alpha (deg) | Cl | Cd | Cm | Cl/Cd
0 | 0.1144 | 0.00368 | -0.0193 | 31.087
0.5 | 0.1679 | 0.00365 | -0.0189 | 46
1 | 0.2209 | 0.00363 | -0.0183 | 60.854
1.5 | 0.2773 | 0.00406 | -0.0182 | 68.3005
2 | 0.334 | 0.0045 | -0.0182 | 74.2222
2.5 | 0.3907 | 0.00489 | -0.0181 | 79.8978
3 | 0.4474 | 0.00529 | -0.018 | 84.5747
3.5 | 0.5044 | 0.00568 | -0.018 | 88.8028
4 | 0.5613 | 0.00606 | -0.0178 | 92.6238
4.5 | 0.6174 | 0.00649 | -0.0175 | 95.131
5 | 0.674 | 0.00693 | -0.0172 | 97.2583
5.5 | 0.7313 | 0.00732 | -0.017 | 99.9044
6 | 0.7869 | 0.00796 | -0.0166 | 98.8568
6.5 | 0.8432 | 0.00853 | -0.0161 | 98.8511
7 | 0.8997 | 0.00907 | -0.0156 | 99.1951
7.5 | 0.9553 | 0.00973 | -0.0149 | 98.1809
8 | 1.0097 | 0.01058 | -0.014 | 95.4348
8.5 | 1.0597 | 0.01208 | -0.0123 | 87.7235
9 | 1.1141 | 0.01285 | -0.0113 | 86.7004
9.5 | 1.1627 | 0.01439 | -0.0094 | 80.7992
10 | 1.2008 | 0.01718 | -0.0061 | 69.8952
10.5 | 1.2213 | 0.02156 | -0.001 | 56.6466
11 | 1.2098 | 0.02768 | 0.0069 | 43.7066
11.5 | 1.1711 | 0.03266 | 0.0169 | 35.8573
12 | 1.1309 | 0.03971 | 0.0218 | 28.479
12.5 | 1.0959 | 0.04822 | 0.0216 | 22.7271
13 | 1.0681 | 0.05957 | 0.0149 | 17.9302
13.5 | 1.0265 | 0.08194 | -0.0007 | 12.5275
14 | 0.9868 | 0.10005 | -0.0111 | 9.8631
14.5 | 0.96 | 0.11553 | -0.0202 | 8.3095
15 | 0.9273 | 0.13346 | -0.0309 | 6.9481
15.5 | 0.898 | 0.1522 | -0.0417 | 5.9001

## 82. Re 5M Mach 0.50 (1)
BIGFOIL.COM POLAR EXPORT
du8608418
DU 86-084/18 |  |  |  | Cl Max: | 1.122 | at alpha= | 20 | deg
JavaFoil+Calcfoil stall+Eppler ext transition |  |  |  | L/D Max: | 107.783 | at alpha= | 4 | deg
Re: | 5000000 |  |  | Cd Min: | 0.00344 | at alpha= | 0.5 | deg
Mach: | 0.5 |  |  | Cl=0 at alpha= | -1.0522 | deg
|  |  |  | @ Cl=0.1, Cd= | 0.0041097
|  |  |  | @ Cl=0.4, Cd= | 0.0046046
|  |  |  | @ Cl=0.6, Cd= | 0.0057849
alpha (deg) | Cl | Cd | Cm | Cl/Cd
-20 | -1.01 | 0.15829 | -0.002 | -6.381
-19.5 | -0.982 | 0.15264 | -0.002 | -6.432
-19 | -0.956 | 0.14999 | -0.002 | -6.371
-18.5 | -0.93 | 0.14412 | -0.002 | -6.45
-18 | -0.905 | 0.14392 | -0.003 | -6.29
-17.5 | -0.879 | 0.13597 | -0.003 | -6.468
-17 | -0.851 | 0.12937 | -0.003 | -6.577
-16.5 | -0.825 | 0.12663 | -0.003 | -6.513
-16 | -0.799 | 0.12253 | -0.003 | -6.52
-15.5 | -0.773 | 0.11621 | -0.004 | -6.653
-15 | -0.747 | 0.11333 | -0.004 | -6.588
-14.5 | -0.719 | 0.11016 | -0.004 | -6.527
-14 | -0.693 | 0.10629 | -0.004 | -6.519
-13.5 | -0.667 | 0.10305 | -0.004 | -6.471
-13 | -0.64 | 0.09708 | -0.005 | -6.597
-12.5 | -0.614 | 0.08896 | -0.005 | -6.902
-12 | -0.588 | 0.0798 | -0.005 | -7.37
-11.5 | -0.563 | 0.07235 | -0.006 | -7.787
-11 | -0.534 | 0.07687 | -0.006 | -6.951
-10.5 | -0.506 | 0.09173 | -0.005 | -5.517
-10 | -0.482 | 0.06338 | -0.006 | -7.613
-9.5 | -0.46 | 0.05569 | -0.007 | -8.253
-9 | -0.517 | 0.01261 | -0.013 | -41.017
-8.5 | -0.4 | 0.05695 | -0.006 | -7.026
-8 | -0.374 | 0.05131 | -0.007 | -7.292
-7.5 | -0.366 | 0.03328 | -0.011 | -10.993
-7 | -0.32 | 0.04617 | -0.007 | -6.942
-6.5 | -0.294 | 0.04314 | -0.007 | -6.804
-6 | -0.331 | 0.00705 | -0.016 | -47.011
-5.5 | -0.298 | 0.00672 | -0.017 | -44.357
-5 | -0.389 | 0.00652 | -0.017 | -59.67
-4.5 | -0.415 | 0.00603 | -0.018 | -68.856
-4 | -0.373 | 0.00573 | -0.018 | -65.04
-3.5 | -0.318 | 0.00544 | -0.019 | -58.507
-3 | -0.258 | 0.0052 | -0.019 | -49.493
-2.5 | -0.193 | 0.00498 | -0.02 | -38.837
-2 | -0.127 | 0.0042 | -0.02 | -30.286
-1.5 | -0.06 | 0.00392 | -0.021 | -15.362
-1 | 0.007 | 0.00373 | -0.022 | 1.947
-0.5 | 0.075 | 0.00405 | -0.022 | 18.481
0 | 0.142 | 0.00421 | -0.023 | 33.763
0.5 | 0.21 | 0.00344 | -0.023 | 60.918
1 | 0.277 | 0.00377 | -0.024 | 73.498
1.5 | 0.344 | 0.00417 | -0.024 | 82.644
2 | 0.411 | 0.00469 | -0.025 | 87.773
2.5 | 0.478 | 0.00507 | -0.025 | 94.341
3 | 0.544 | 0.00542 | -0.026 | 100.451
3.5 | 0.61 | 0.00585 | -0.027 | 104.297
4 | 0.673 | 0.00624 | -0.027 | 107.783
4.5 | 0.731 | 0.00681 | -0.028 | 107.276
5 | 0.78 | 0.00751 | -0.028 | 103.968
5.5 | 0.815 | 0.00799 | -0.029 | 101.955
6 | 0.819 | 0.00851 | -0.029 | 96.149
6.5 | 0.703 | 0.00906 | -0.03 | 77.569
7 | 0.539 | 0.0099 | -0.031 | 54.425
7.5 | 0.468 | 0.04646 | -0.019 | 10.064
8 | 0.578 | 0.01643 | -0.03 | 35.205
8.5 | 0.514 | 0.05939 | -0.015 | 8.647
9 | 0.549 | 0.0546 | -0.02 | 10.053
9.5 | 0.566 | 0.06797 | -0.016 | 8.333
10 | 0.62 | 0.05005 | -0.025 | 12.389
10.5 | 0.623 | 0.06971 | -0.019 | 8.938
11 | 0.646 | 0.08108 | -0.017 | 7.974
11.5 | 0.677 | 0.07483 | -0.02 | 9.045
12 | 0.701 | 0.08264 | -0.019 | 8.483
12.5 | 0.727 | 0.09394 | -0.019 | 7.737
13 | 0.753 | 0.09699 | -0.02 | 7.768
13.5 | 0.78 | 0.10107 | -0.02 | 7.713
14 | 0.806 | 0.10429 | -0.02 | 7.725
14.5 | 0.834 | 0.11043 | -0.022 | 7.556
15 | 0.86 | 0.11269 | -0.022 | 7.628
15.5 | 0.885 | 0.11655 | -0.022 | 7.597
16 | 0.912 | 0.12271 | -0.023 | 7.432
16.5 | 0.942 | 0.12751 | -0.024 | 7.386
17 | 0.965 | 0.13139 | -0.024 | 7.344
17.5 | 0.991 | 0.13437 | -0.024 | 7.376
18 | 1.018 | 0.13913 | -0.025 | 7.316
18.5 | 1.047 | 0.14351 | -0.026 | 7.295
19 | 1.075 | 0.15053 | -0.027 | 7.141
19.5 | 1.096 | 0.15143 | -0.026 | 7.238
20 | 1.122 | 0.15617 | -0.027 | 7.184

## 83. Re 5M Mach 0.50 (2)
BIGFOIL.COM POLAR EXPORT
du8608418
DU 86-084/18 |  |  |  | Cl Max: | 1.0044 | at alpha= | 7.5 | deg
XFOIL ncrit=9 |  |  |  | L/D Max: | 101.383 | at alpha= | 5 | deg
Re: | 5000000 |  |  | Cd Min: | 0.1377 | at alpha= | 12.5 | deg
Mach: | 0.5 |  |  | Cl=0 at alpha= | -99 | deg
|  |  |  | @ Cl=0.1, Cd= | 0.00393
|  |  |  | @ Cl=0.4, Cd= | 0.00496
|  |  |  | @ Cl=0.6, Cd= | 0.0063275
alpha (deg) | Cl | Cd | Cm | Cl/Cd
0.5 | 0.1896 | 0.00393 | -0.0209 | 48.2443
1 | 0.2487 | 0.00382 | -0.02 | 65.1047
1.5 | 0.3123 | 0.00431 | -0.0197 | 72.4594
2 | 0.3763 | 0.00481 | -0.0194 | 78.2328
2.5 | 0.4411 | 0.00522 | -0.0191 | 84.5019
3 | 0.5059 | 0.00566 | -0.0187 | 89.3816
3.5 | 0.5713 | 0.00613 | -0.018 | 93.1974
4 | 0.6367 | 0.00658 | -0.0172 | 96.7629
4.5 | 0.702 | 0.00711 | -0.0159 | 98.7342
5 | 0.7695 | 0.00759 | -0.0148 | 101.3834
5.5 | 0.8349 | 0.00838 | -0.0129 | 99.6301
6 | 0.9004 | 0.00939 | -0.0102 | 95.8892
6.5 | 0.9599 | 0.01127 | -0.006 | 85.173
7 | 1.0013 | 0.01537 | 0.0007 | 65.1464
7.5 | 1.0044 | 0.02265 | 0.0091 | 44.3444
8.5 | 0.9317 | 0.03602 | 0.0262 | 25.8662
9 | 0.8934 | 0.0444 | 0.0272 | 20.1216
9.5 | 0.8596 | 0.05587 | 0.0202 | 15.3857
10 | 0.8397 | 0.07255 | 0.0072 | 11.5741
10.5 | 0.8208 | 0.08644 | -0.0022 | 9.4956
11 | 0.8064 | 0.09952 | -0.0106 | 8.1029
11.5 | 0.7941 | 0.1129 | -0.019 | 7.0337
12 | 0.7911 | 0.12514 | -0.0265 | 6.3217
12.5 | 0.7903 | 0.1377 | -0.0339 | 5.7393

## 84. Re 6M Mach 0.00 (1)
BIGFOIL.COM POLAR EXPORT
du8608418
DU 86-084/18 |  |  |  | Cl Max: | 0.91 | at alpha= | 8.5 | deg
JavaFoil+Calcfoil stall+Eppler ext transition |  |  |  | L/D Max: | 113.13 | at alpha= | 6.5 | deg
Re: | 6000000 |  |  | Cd Min: | 0.00364 | at alpha= | 1 | deg
Mach: | 0 |  |  | Cl=0 at alpha= | -1.0517 | deg
|  |  |  | @ Cl=0.1, Cd= | 0.0043343
|  |  |  | @ Cl=0.4, Cd= | 0.0045724
|  |  |  | @ Cl=0.6, Cd= | 0.08296
alpha (deg) | Cl | Cd | Cm | Cl/Cd
-13 | -0.323 | 0.08301 | -0.004 | -3.895
-12.5 | -0.344 | 0.07859 | -0.004 | -4.379
-12 | -0.365 | 0.07405 | -0.005 | -4.933
-11.5 | -0.387 | 0.06867 | -0.005 | -5.639
-11 | -0.409 | 0.06304 | -0.006 | -6.492
-10.5 | -0.43 | 0.05767 | -0.006 | -7.464
-10 | -0.454 | 0.04895 | -0.007 | -9.284
-9.5 | -0.485 | 0.03535 | -0.008 | -13.73
-9 | -0.572 | 0.0098 | -0.011 | -58.379
-8.5 | -0.585 | 0.00759 | -0.012 | -77.122
-8 | -0.586 | 0.00739 | -0.012 | -79.328
-7.5 | -0.58 | 0.00712 | -0.013 | -81.482
-7 | -0.566 | 0.00686 | -0.013 | -82.451
-6.5 | -0.544 | 0.00661 | -0.013 | -82.256
-6 | -0.514 | 0.00632 | -0.014 | -81.388
-5.5 | -0.478 | 0.00601 | -0.014 | -79.521
-5 | -0.435 | 0.00574 | -0.015 | -75.877
-4.5 | -0.388 | 0.0055 | -0.015 | -70.502
-4 | -0.336 | 0.0053 | -0.016 | -63.326
-3.5 | -0.281 | 0.00512 | -0.016 | -54.928
-3 | -0.225 | 0.00493 | -0.017 | -45.643
-2.5 | -0.168 | 0.00476 | -0.017 | -35.297
-2 | -0.11 | 0.00404 | -0.018 | -27.326
-1.5 | -0.052 | 0.00387 | -0.018 | -13.458
-1 | 0.006 | 0.00416 | -0.019 | 1.513
-0.5 | 0.065 | 0.00428 | -0.019 | 15.137
0 | 0.123 | 0.00437 | -0.02 | 28.176
0.5 | 0.182 | 0.00441 | -0.02 | 41.179
1 | 0.24 | 0.00364 | -0.021 | 65.954
1.5 | 0.298 | 0.00395 | -0.021 | 75.48
2 | 0.357 | 0.00435 | -0.022 | 81.949
2.5 | 0.415 | 0.00465 | -0.022 | 89.117
3 | 0.472 | 0.00494 | -0.023 | 95.688
3.5 | 0.53 | 0.00515 | -0.023 | 102.747
4 | 0.586 | 0.00548 | -0.024 | 106.948
4.5 | 0.64 | 0.00585 | -0.024 | 109.537
5 | 0.693 | 0.00623 | -0.025 | 111.133
5.5 | 0.742 | 0.0068 | -0.025 | 109.122
6 | 0.788 | 0.00703 | -0.025 | 112.09
6.5 | 0.83 | 0.00734 | -0.026 | 113.13
7 | 0.866 | 0.00769 | -0.026 | 112.546
7.5 | 0.89 | 0.00804 | -0.027 | 110.639
8 | 0.905 | 0.00844 | -0.027 | 107.209
8.5 | 0.91 | 0.00887 | -0.028 | 102.529
9 | 0.906 | 0.00932 | -0.028 | 97.211
9.5 | 0.892 | 0.00983 | -0.029 | 90.727
10 | 0.871 | 0.01047 | -0.029 | 83.169
10.5 | 0.811 | 0.01507 | -0.029 | 53.785
11 | 0.775 | 0.01653 | -0.029 | 46.883
11.5 | 0.736 | 0.01822 | -0.029 | 40.381
12 | 0.645 | 0.03808 | -0.026 | 16.941
12.5 | 0.574 | 0.06363 | -0.023 | 9.024
13 | 0.532 | 0.07284 | -0.022 | 7.31
13.5 | 0.493 | 0.08296 | -0.02 | 5.937

## 85. Re 6M Mach 0.00 (2)
BIGFOIL.COM POLAR EXPORT
du8608418
DU 86-084/18 |  |  |  | Cl Max: | 1.4908 | at alpha= | 14.5 | deg
XFOIL ncrit=9 |  |  |  | L/D Max: | 104.308 | at alpha= | 7 | deg
Re: | 6000000 |  |  | Cd Min: | 0.18819 | at alpha= | 19 | deg
Mach: | 0 |  |  | Cl=0 at alpha= | -1.0195 | deg
|  |  |  | @ Cl=0.1, Cd= | 0.0039764
|  |  |  | @ Cl=0.4, Cd= | 0.0048521
|  |  |  | @ Cl=0.6, Cd= | 0.0061785
alpha (deg) | Cl | Cd | Cm | Cl/Cd
-9 | -0.8639 | 0.01364 | -0.0209 | -63.3358
-8.5 | -0.818 | 0.01176 | -0.0196 | -69.5578
-8 | -0.7689 | 0.01042 | -0.0187 | -73.7908
-7.5 | -0.7175 | 0.00942 | -0.0181 | -76.1677
-7 | -0.665 | 0.0086 | -0.0176 | -77.3256
-6.5 | -0.6111 | 0.00807 | -0.0174 | -75.7249
-6 | -0.5557 | 0.00786 | -0.0176 | -70.6997
-5.5 | -0.5001 | 0.00764 | -0.0177 | -65.4581
-5 | -0.4455 | 0.00732 | -0.0177 | -60.8607
-4.5 | -0.3902 | 0.00672 | -0.0176 | -58.0655
-4 | -0.3342 | 0.00633 | -0.0177 | -52.7962
-3.5 | -0.278 | 0.00602 | -0.0178 | -46.1794
-3 | -0.2219 | 0.00565 | -0.0179 | -39.2743
-2.5 | -0.1658 | 0.00531 | -0.0181 | -31.2241
-2 | -0.1099 | 0.00492 | -0.0183 | -22.3374
-1.5 | -0.0542 | 0.00443 | -0.0185 | -12.2348
-1 | 0.0022 | 0.00411 | -0.0188 | 0.53528
-0.5 | 0.0566 | 0.00391 | -0.0187 | 14.4757
0 | 0.1089 | 0.00399 | -0.0184 | 27.2932
0.5 | 0.1623 | 0.004 | -0.0183 | 40.575
1 | 0.2145 | 0.00382 | -0.0181 | 56.1518
1.5 | 0.2677 | 0.00401 | -0.0178 | 66.7581
2 | 0.3229 | 0.00433 | -0.0179 | 74.5727
2.5 | 0.3779 | 0.00472 | -0.018 | 80.0636
3 | 0.4331 | 0.00505 | -0.0181 | 85.7624
3.5 | 0.4879 | 0.00539 | -0.0181 | 90.5195
4 | 0.5428 | 0.00575 | -0.0182 | 94.4
4.5 | 0.5973 | 0.00616 | -0.0182 | 96.9643
5 | 0.6513 | 0.00653 | -0.0181 | 99.7397
5.5 | 0.7059 | 0.00688 | -0.0181 | 102.6017
6 | 0.7599 | 0.00731 | -0.0181 | 103.9535
6.5 | 0.8131 | 0.00787 | -0.018 | 103.3164
7 | 0.8668 | 0.00831 | -0.018 | 104.3081
7.5 | 0.9198 | 0.00883 | -0.0178 | 104.1676
8 | 0.9723 | 0.0094 | -0.0176 | 103.4362
8.5 | 1.0236 | 0.01013 | -0.0172 | 101.0464
9 | 1.0733 | 0.01106 | -0.0166 | 97.0434
9.5 | 1.1247 | 0.0116 | -0.0164 | 96.9569
10 | 1.1765 | 0.01203 | -0.0163 | 97.7972
10.5 | 1.2268 | 0.01261 | -0.016 | 97.2879
11 | 1.2767 | 0.01318 | -0.0157 | 96.8665
11.5 | 1.3238 | 0.01406 | -0.0149 | 94.1536
12 | 1.3659 | 0.01549 | -0.0135 | 88.1795
12.5 | 1.4059 | 0.01699 | -0.0119 | 82.7487
13 | 1.4433 | 0.01853 | -0.0099 | 77.8899
13.5 | 1.471 | 0.02073 | -0.0068 | 70.96
14 | 1.4905 | 0.02307 | -0.0027 | 64.6077
14.5 | 1.4908 | 0.02514 | 0.0045 | 59.2999
15 | 1.4813 | 0.02842 | 0.0106 | 52.1217
15.5 | 1.4766 | 0.03203 | 0.0147 | 46.1005
16 | 1.4595 | 0.03717 | 0.0183 | 39.2655
16.5 | 1.4298 | 0.04458 | 0.0194 | 32.0727
17 | 1.3886 | 0.05619 | 0.0149 | 24.7126
17.5 | 1.3493 | 0.07157 | 0.0052 | 18.8529
18 | 1.1913 | 0.11658 | -0.0226 | 10.2187
18.5 | 1.0884 | 0.15043 | -0.0424 | 7.2353
19 | 0.9966 | 0.18819 | -0.0647 | 5.2957

## 86. Re 6M Mach 0.10 (1)
BIGFOIL.COM POLAR EXPORT
du8608418
DU 86-084/18 |  |  |  | Cl Max: | 0.905 | at alpha= | 8.5 | deg
JavaFoil+Calcfoil stall+Eppler ext transition |  |  |  | L/D Max: | 112.907 | at alpha= | 6.5 | deg
Re: | 6000000 |  |  | Cd Min: | 0.00364 | at alpha= | 1 | deg
Mach: | 0.1 |  |  | Cl=0 at alpha= | -1.0517 | deg
|  |  |  | @ Cl=0.1, Cd= | 0.0043393
|  |  |  | @ Cl=0.4, Cd= | 0.0045764
|  |  |  | @ Cl=0.6, Cd= | 0.08583
alpha (deg) | Cl | Cd | Cm | Cl/Cd
-13 | -0.284 | 0.08428 | -0.004 | -3.372
-12.5 | -0.307 | 0.08016 | -0.004 | -3.829
-12 | -0.331 | 0.07505 | -0.005 | -4.408
-11.5 | -0.356 | 0.06908 | -0.005 | -5.15
-11 | -0.38 | 0.06397 | -0.006 | -5.947
-10.5 | -0.404 | 0.05961 | -0.006 | -6.777
-10 | -0.428 | 0.05311 | -0.007 | -8.065
-9.5 | -0.453 | 0.04488 | -0.008 | -10.105
-9 | -0.553 | 0.01007 | -0.011 | -54.895
-8.5 | -0.573 | 0.00875 | -0.012 | -65.413
-8 | -0.577 | 0.0074 | -0.012 | -77.975
-7.5 | -0.574 | 0.00715 | -0.013 | -80.327
-7 | -0.562 | 0.00689 | -0.013 | -81.582
-6.5 | -0.542 | 0.00664 | -0.014 | -81.684
-6 | -0.514 | 0.00635 | -0.014 | -81.059
-5.5 | -0.479 | 0.00604 | -0.014 | -79.221
-5 | -0.437 | 0.00575 | -0.015 | -75.944
-4.5 | -0.39 | 0.00552 | -0.015 | -70.552
-4 | -0.337 | 0.00531 | -0.016 | -63.516
-3.5 | -0.282 | 0.00512 | -0.016 | -55.128
-3 | -0.226 | 0.00494 | -0.017 | -45.822
-2.5 | -0.169 | 0.00477 | -0.017 | -35.452
-2 | -0.111 | 0.00404 | -0.018 | -27.445
-1.5 | -0.052 | 0.00387 | -0.018 | -13.523
-1 | 0.006 | 0.00416 | -0.019 | 1.52
-0.5 | 0.065 | 0.00428 | -0.019 | 15.2
0 | 0.124 | 0.00438 | -0.02 | 28.28
0.5 | 0.183 | 0.00442 | -0.02 | 41.305
1 | 0.241 | 0.00364 | -0.021 | 66.186
1.5 | 0.3 | 0.00396 | -0.021 | 75.732
2 | 0.358 | 0.00437 | -0.022 | 82.025
2.5 | 0.417 | 0.00466 | -0.022 | 89.347
3 | 0.475 | 0.00494 | -0.023 | 96.038
3.5 | 0.532 | 0.00517 | -0.023 | 102.988
4 | 0.589 | 0.0055 | -0.024 | 107.047
4.5 | 0.643 | 0.00587 | -0.024 | 109.707
5 | 0.696 | 0.00625 | -0.025 | 111.257
5.5 | 0.745 | 0.00683 | -0.025 | 109.163
6 | 0.791 | 0.00706 | -0.026 | 112.017
6.5 | 0.833 | 0.00738 | -0.026 | 112.907
7 | 0.867 | 0.00774 | -0.027 | 112.116
7.5 | 0.89 | 0.0081 | -0.027 | 109.887
8 | 0.902 | 0.0085 | -0.028 | 106.15
8.5 | 0.905 | 0.00895 | -0.028 | 101.125
9 | 0.897 | 0.0094 | -0.029 | 95.355
9.5 | 0.879 | 0.00995 | -0.029 | 88.356
10 | 0.821 | 0.01427 | -0.028 | 57.546
10.5 | 0.786 | 0.01552 | -0.029 | 50.62
11 | 0.745 | 0.017 | -0.029 | 43.82
11.5 | 0.698 | 0.01949 | -0.029 | 35.823
12 | 0.583 | 0.05434 | -0.024 | 10.73
12.5 | 0.53 | 0.06835 | -0.022 | 7.757
13 | 0.485 | 0.07849 | -0.02 | 6.183
13.5 | 0.445 | 0.08583 | -0.02 | 5.188

## 87. Re 6M Mach 0.10 (2)
BIGFOIL.COM POLAR EXPORT
du8608418
DU 86-084/18 |  |  |  | Cl Max: | 1.4588 | at alpha= | 13.5 | deg
XFOIL ncrit=9 |  |  |  | L/D Max: | 104.217 | at alpha= | 7 | deg
Re: | 6000000 |  |  | Cd Min: | 0.18344 | at alpha= | 18.5 | deg
Mach: | 0.1 |  |  | Cl=0 at alpha= | -1.0194 | deg
|  |  |  | @ Cl=0.1, Cd= | 0.0039755
|  |  |  | @ Cl=0.4, Cd= | 0.0048489
|  |  |  | @ Cl=0.6, Cd= | 0.006174
alpha (deg) | Cl | Cd | Cm | Cl/Cd
-8.5 | -0.8203 | 0.01276 | -0.0211 | -64.2868
-8 | -0.773 | 0.01089 | -0.0197 | -70.9826
-7.5 | -0.722 | 0.0097 | -0.0188 | -74.433
-7 | -0.6693 | 0.00878 | -0.0182 | -76.2301
-6.5 | -0.6153 | 0.00813 | -0.0179 | -75.6827
-6 | -0.5596 | 0.00787 | -0.0179 | -71.1055
-5.5 | -0.5035 | 0.00765 | -0.018 | -65.817
-5 | -0.4481 | 0.00741 | -0.018 | -60.4723
-4.5 | -0.3926 | 0.00675 | -0.0178 | -58.163
-4 | -0.3362 | 0.00635 | -0.0178 | -52.9449
-3.5 | -0.2797 | 0.00603 | -0.018 | -46.3847
-3 | -0.2232 | 0.00567 | -0.0181 | -39.3651
-2.5 | -0.1668 | 0.00533 | -0.0182 | -31.2946
-2 | -0.1105 | 0.00492 | -0.0184 | -22.4593
-1.5 | -0.0544 | 0.00444 | -0.0186 | -12.2523
-1 | 0.0022 | 0.00411 | -0.0189 | 0.53528
-0.5 | 0.0569 | 0.00391 | -0.0188 | 14.5524
0 | 0.1095 | 0.00399 | -0.0185 | 27.4436
0.5 | 0.1632 | 0.00401 | -0.0184 | 40.6983
1 | 0.2157 | 0.00383 | -0.0182 | 56.3185
1.5 | 0.2692 | 0.00402 | -0.0179 | 66.9652
2 | 0.3246 | 0.00435 | -0.018 | 74.6207
2.5 | 0.38 | 0.00473 | -0.0181 | 80.3383
3 | 0.4355 | 0.00506 | -0.0181 | 86.0672
3.5 | 0.4907 | 0.00541 | -0.0182 | 90.7024
4 | 0.5459 | 0.00577 | -0.0182 | 94.6101
4.5 | 0.6008 | 0.00618 | -0.0181 | 97.2168
5 | 0.6552 | 0.00655 | -0.018 | 100.0305
5.5 | 0.7102 | 0.00691 | -0.018 | 102.7786
6 | 0.7642 | 0.0074 | -0.0179 | 103.2703
6.5 | 0.8181 | 0.00793 | -0.0178 | 103.1652
7 | 0.8723 | 0.00837 | -0.0177 | 104.2174
7.5 | 0.9257 | 0.0089 | -0.0175 | 104.0112
8 | 0.9786 | 0.00951 | -0.0172 | 102.9022
8.5 | 1.0298 | 0.01035 | -0.0166 | 99.4976
9 | 1.0809 | 0.01114 | -0.0161 | 97.0287
9.5 | 1.1329 | 0.0117 | -0.0158 | 96.8291
10 | 1.1851 | 0.01216 | -0.0155 | 97.4589
10.5 | 1.2357 | 0.01281 | -0.0151 | 96.4637
11 | 1.2847 | 0.01361 | -0.0144 | 94.3938
11.5 | 1.33 | 0.01482 | -0.0131 | 89.7436
12 | 1.3709 | 0.01645 | -0.0113 | 83.3374
12.5 | 1.4081 | 0.01825 | -0.0091 | 77.1562
13 | 1.4411 | 0.02016 | -0.0064 | 71.4831
13.5 | 1.4588 | 0.02296 | -0.0019 | 63.5366
14 | 1.4518 | 0.0257 | 0.0062 | 56.4903
14.5 | 1.4458 | 0.02879 | 0.0121 | 50.2188
15 | 1.4268 | 0.03361 | 0.0171 | 42.4517
15.5 | 1.4108 | 0.0389 | 0.02 | 36.2674
16 | 1.3767 | 0.04735 | 0.02 | 29.075
16.5 | 1.3274 | 0.06112 | 0.0134 | 21.7179
17.5 | 1.1742 | 0.11389 | -0.0201 | 10.3099
18 | 1.0408 | 0.15664 | -0.0462 | 6.6445
18.5 | 0.986 | 0.18344 | -0.0618 | 5.3751

## 88. Re 6M Mach 0.25 (1)
BIGFOIL.COM POLAR EXPORT
du8608418
DU 86-084/18 |  |  |  | Cl Max: | 0.884 | at alpha= | 7.5 | deg
JavaFoil+Calcfoil stall+Eppler ext transition |  |  |  | L/D Max: | 111.251 | at alpha= | 6 | deg
Re: | 6000000 |  |  | Cd Min: | 0.00368 | at alpha= | 1 | deg
Mach: | 0.25 |  |  | Cl=0 at alpha= | -1.05 | deg
|  |  |  | @ Cl=0.1, Cd= | 0.0835
|  |  |  | @ Cl=0.4, Cd= | 0.0835
|  |  |  | @ Cl=0.6, Cd= | 0.0835
alpha (deg) | Cl | Cd | Cm | Cl/Cd
-12 | -0.062 | 0.07828 | -0.005 | -0.794
-11.5 | -0.059 | 0.07389 | -0.005 | -0.803
-11 | -0.057 | 0.06911 | -0.005 | -0.819
-10.5 | -0.158 | 0.06417 | -0.006 | -2.458
-10 | -0.225 | 0.05969 | -0.006 | -3.77
-9.5 | -0.282 | 0.0561 | -0.006 | -5.024
-9 | -0.334 | 0.04963 | -0.007 | -6.727
-8.5 | -0.381 | 0.04169 | -0.008 | -9.141
-8 | -0.496 | 0.00883 | -0.012 | -56.243
-7.5 | -0.521 | 0.00729 | -0.013 | -71.427
-7 | -0.531 | 0.00704 | -0.013 | -75.45
-6.5 | -0.527 | 0.00676 | -0.014 | -78.017
-6 | -0.51 | 0.00648 | -0.014 | -78.772
-5.5 | -0.482 | 0.00616 | -0.015 | -78.189
-5 | -0.443 | 0.00583 | -0.015 | -76.029
-4.5 | -0.398 | 0.00558 | -0.016 | -71.284
-4 | -0.345 | 0.00534 | -0.016 | -64.573
-3.5 | -0.29 | 0.00515 | -0.017 | -56.188
-3 | -0.232 | 0.00496 | -0.017 | -46.84
-2.5 | -0.173 | 0.00477 | -0.018 | -36.337
-2 | -0.114 | 0.00405 | -0.018 | -28.097
-1.5 | -0.054 | 0.00388 | -0.019 | -13.872
-1 | 0.006 | 0.00418 | -0.019 | 1.554
-0.5 | 0.067 | 0.00431 | -0.02 | 15.53
0 | 0.127 | 0.00441 | -0.02 | 28.835
0.5 | 0.188 | 0.00447 | -0.021 | 41.964
1 | 0.248 | 0.00368 | -0.021 | 67.344
1.5 | 0.308 | 0.004 | -0.022 | 77.002
2 | 0.368 | 0.00442 | -0.022 | 83.268
2.5 | 0.428 | 0.00473 | -0.023 | 90.58
3 | 0.488 | 0.00501 | -0.023 | 97.397
3.5 | 0.547 | 0.00525 | -0.024 | 104.168
4 | 0.605 | 0.0056 | -0.024 | 108.042
4.5 | 0.66 | 0.00597 | -0.025 | 110.616
5 | 0.713 | 0.00663 | -0.025 | 107.506
5.5 | 0.762 | 0.0069 | -0.026 | 110.402
6 | 0.806 | 0.00725 | -0.026 | 111.251
6.5 | 0.845 | 0.0076 | -0.027 | 111.154
7 | 0.873 | 0.00801 | -0.027 | 108.935
7.5 | 0.884 | 0.00837 | -0.028 | 105.606
8 | 0.879 | 0.0089 | -0.028 | 98.733
8.5 | 0.856 | 0.00946 | -0.029 | 90.478
9 | 0.816 | 0.01003 | -0.029 | 81.377
9.5 | 0.73 | 0.01454 | -0.029 | 50.214
10 | 0.657 | 0.01607 | -0.029 | 40.898
10.5 | 0.521 | 0.03897 | -0.025 | 13.373
11 | 0.417 | 0.05864 | -0.022 | 7.109
11.5 | 0.324 | 0.06969 | -0.019 | 4.644
12 | 0.225 | 0.07663 | -0.019 | 2.94
12.5 | 0.077 | 0.0835 | -0.018 | 0.923

## 89. Re 6M Mach 0.25 (2)
BIGFOIL.COM POLAR EXPORT
du8608418
DU 86-084/18 |  |  |  | Cl Max: | 1.2432 | at alpha= | 11 | deg
XFOIL ncrit=9 |  |  |  | L/D Max: | 103.47 | at alpha= | 5.5 | deg
Re: | 6000000 |  |  | Cd Min: | 0.16026 | at alpha= | 16 | deg
Mach: | 0.25 |  |  | Cl=0 at alpha= | -99 | deg
|  |  |  | @ Cl=0.1, Cd= | 0.00402
|  |  |  | @ Cl=0.4, Cd= | 0.0048509
|  |  |  | @ Cl=0.6, Cd= | 0.0061599
alpha (deg) | Cl | Cd | Cm | Cl/Cd
0 | 0.1129 | 0.00402 | -0.019 | 28.0846
0.5 | 0.1681 | 0.00405 | -0.0189 | 41.5062
1 | 0.2221 | 0.00386 | -0.0186 | 57.5389
1.5 | 0.2771 | 0.00407 | -0.0183 | 68.0835
2 | 0.3343 | 0.0044 | -0.0183 | 75.9773
2.5 | 0.3914 | 0.0048 | -0.0184 | 81.5417
3 | 0.4488 | 0.00514 | -0.0184 | 87.3152
3.5 | 0.5058 | 0.0055 | -0.0183 | 91.9636
4 | 0.5631 | 0.00586 | -0.0182 | 96.0922
4.5 | 0.6197 | 0.00632 | -0.018 | 98.0538
5 | 0.6765 | 0.00669 | -0.0177 | 101.1211
5.5 | 0.7336 | 0.00709 | -0.0175 | 103.4697
6 | 0.7895 | 0.00769 | -0.0171 | 102.6658
6.5 | 0.8463 | 0.00819 | -0.0167 | 103.3333
7 | 0.9027 | 0.00873 | -0.0162 | 103.4021
7.5 | 0.9586 | 0.00938 | -0.0155 | 102.1962
8 | 1.0121 | 0.01038 | -0.0144 | 97.5048
8.5 | 1.066 | 0.01129 | -0.0133 | 94.4198
9 | 1.121 | 0.012 | -0.0124 | 93.4167
9.5 | 1.1717 | 0.0133 | -0.0107 | 88.0977
10 | 1.2146 | 0.01557 | -0.0079 | 78.009
10.5 | 1.243 | 0.0193 | -0.0036 | 64.4041
11 | 1.2432 | 0.02505 | 0.0034 | 49.6287
11.5 | 1.2115 | 0.03012 | 0.0138 | 40.2224
12 | 1.1709 | 0.03632 | 0.0206 | 32.2384
12.5 | 1.1352 | 0.0439 | 0.0228 | 25.8588
13 | 1.1051 | 0.05351 | 0.0194 | 20.6522
15 | 0.9657 | 0.12452 | -0.0256 | 7.7554
15.5 | 0.9351 | 0.14242 | -0.0363 | 6.5658
16 | 0.9111 | 0.16026 | -0.0467 | 5.6851

## 90. Re 6M Mach 0.50 (1)
BIGFOIL.COM POLAR EXPORT
du8608418
DU 86-084/18 |  |  |  | Cl Max: | 1.122 | at alpha= | 20 | deg
JavaFoil+Calcfoil stall+Eppler ext transition |  |  |  | L/D Max: | 110.45 | at alpha= | 4.5 | deg
Re: | 6000000 |  |  | Cd Min: | 0.00386 | at alpha= | 1 | deg
Mach: | 0.5 |  |  | Cl=0 at alpha= | -1.0522 | deg
|  |  |  | @ Cl=0.1, Cd= | 0.0044573
|  |  |  | @ Cl=0.4, Cd= | 0.0045928
|  |  |  | @ Cl=0.6, Cd= | 0.0056694
alpha (deg) | Cl | Cd | Cm | Cl/Cd
-20 | -1.011 | 0.15478 | -0.002 | -6.532
-19.5 | -0.983 | 0.15006 | -0.002 | -6.55
-19 | -0.956 | 0.14554 | -0.002 | -6.567
-18.5 | -0.93 | 0.14135 | -0.002 | -6.579
-18 | -0.905 | 0.14392 | -0.003 | -6.291
-17.5 | -0.88 | 0.13251 | -0.003 | -6.641
-17 | -0.852 | 0.12737 | -0.003 | -6.692
-16.5 | -0.825 | 0.12375 | -0.003 | -6.666
-16 | -0.799 | 0.11966 | -0.003 | -6.678
-15.5 | -0.774 | 0.11044 | -0.004 | -7.008
-15 | -0.747 | 0.11157 | -0.004 | -6.696
-14.5 | -0.72 | 0.10473 | -0.004 | -6.875
-14 | -0.694 | 0.09647 | -0.004 | -7.197
-13.5 | -0.669 | 0.08853 | -0.005 | -7.553
-13 | -0.641 | 0.09715 | -0.005 | -6.594
-12.5 | -0.614 | 0.08645 | -0.005 | -7.105
-12 | -0.589 | 0.07806 | -0.005 | -7.549
-11.5 | -0.566 | 0.06962 | -0.006 | -8.133
-11 | -0.535 | 0.07525 | -0.006 | -7.104
-10.5 | -0.506 | 0.07959 | -0.005 | -6.359
-10 | -0.484 | 0.06177 | -0.007 | -7.83
-9.5 | -0.465 | 0.05078 | -0.008 | -9.165
-9 | -0.52 | 0.01171 | -0.013 | -44.381
-8.5 | -0.4 | 0.05617 | -0.006 | -7.13
-8 | -0.375 | 0.05032 | -0.007 | -7.449
-7.5 | -0.424 | 0.01011 | -0.014 | -41.982
-7 | -0.321 | 0.04555 | -0.008 | -7.045
-6.5 | -0.294 | 0.04238 | -0.008 | -6.938
-6 | -0.331 | 0.00688 | -0.016 | -48.175
-5.5 | -0.298 | 0.00653 | -0.017 | -45.653
-5 | -0.389 | 0.00634 | -0.017 | -61.368
-4.5 | -0.415 | 0.00586 | -0.018 | -70.851
-4 | -0.373 | 0.00557 | -0.018 | -66.935
-3.5 | -0.318 | 0.00529 | -0.019 | -60.228
-3 | -0.258 | 0.00505 | -0.019 | -50.954
-2.5 | -0.193 | 0.00483 | -0.02 | -39.987
-2 | -0.127 | 0.00414 | -0.02 | -30.741
-1.5 | -0.06 | 0.00392 | -0.021 | -15.358
-1 | 0.007 | 0.00428 | -0.022 | 1.698
-0.5 | 0.075 | 0.00442 | -0.022 | 16.921
0 | 0.142 | 0.00452 | -0.023 | 31.455
0.5 | 0.21 | 0.0046 | -0.023 | 45.584
1 | 0.277 | 0.00386 | -0.024 | 71.793
1.5 | 0.344 | 0.0042 | -0.024 | 81.901
2 | 0.411 | 0.00467 | -0.025 | 88.01
2.5 | 0.478 | 0.00502 | -0.025 | 95.335
3 | 0.544 | 0.00533 | -0.026 | 102.063
3.5 | 0.61 | 0.00573 | -0.027 | 106.472
4 | 0.673 | 0.00612 | -0.027 | 109.962
4.5 | 0.731 | 0.00662 | -0.028 | 110.45
5 | 0.78 | 0.0073 | -0.028 | 106.961
5.5 | 0.815 | 0.00777 | -0.029 | 104.937
6 | 0.819 | 0.00827 | -0.029 | 99.026
6.5 | 0.703 | 0.00879 | -0.03 | 79.936
7 | 0.539 | 0.0096 | -0.031 | 56.16
7.5 | 0.49 | 0.03388 | -0.024 | 14.465
8 | 0.58 | 0.01528 | -0.03 | 37.966
8.5 | 0.514 | 0.05814 | -0.016 | 8.844
9 | 0.56 | 0.04742 | -0.023 | 11.818
9.5 | 0.567 | 0.06664 | -0.016 | 8.506
10 | 0.702 | 0.01983 | -0.032 | 35.38
10.5 | 0.626 | 0.06731 | -0.02 | 9.301
11 | 0.647 | 0.07998 | -0.017 | 8.087
11.5 | 0.682 | 0.07065 | -0.022 | 9.661
12 | 0.703 | 0.08109 | -0.02 | 8.666
12.5 | 0.727 | 0.09192 | -0.019 | 7.911
13 | 0.756 | 0.08632 | -0.021 | 8.756
13.5 | 0.781 | 0.09437 | -0.021 | 8.276
14 | 0.807 | 0.10369 | -0.021 | 7.78
14.5 | 0.836 | 0.10824 | -0.022 | 7.721
15 | 0.86 | 0.10967 | -0.022 | 7.84
15.5 | 0.886 | 0.11353 | -0.022 | 7.801
16 | 0.914 | 0.11952 | -0.023 | 7.645
16.5 | 0.943 | 0.12412 | -0.025 | 7.599
17 | 0.965 | 0.12876 | -0.024 | 7.497
17.5 | 0.991 | 0.13275 | -0.024 | 7.468
18 | 1.019 | 0.13605 | -0.025 | 7.493
18.5 | 1.05 | 0.13919 | -0.027 | 7.543
19 | 1.076 | 0.14791 | -0.027 | 7.275
19.5 | 1.097 | 0.14801 | -0.026 | 7.409
20 | 1.122 | 0.15511 | -0.027 | 7.236

## 91. Re 6M Mach 0.50 (2)
BIGFOIL.COM POLAR EXPORT
du8608418
DU 86-084/18 |  |  |  | Cl Max: | 1.0088 | at alpha= | 7.5 | deg
XFOIL ncrit=9 |  |  |  | L/D Max: | 105.587 | at alpha= | 5 | deg
Re: | 6000000 |  |  | Cd Min: | 0.13793 | at alpha= | 12.5 | deg
Mach: | 0.5 |  |  | Cl=0 at alpha= | -99 | deg
|  |  |  | @ Cl=0.1, Cd= | 0.00416
|  |  |  | @ Cl=0.4, Cd= | 0.0048144
|  |  |  | @ Cl=0.6, Cd= | 0.0060997
alpha (deg) | Cl | Cd | Cm | Cl/Cd
0 | 0.1284 | 0.00416 | -0.0212 | 30.8654
0.5 | 0.19 | 0.00424 | -0.0208 | 44.8113
1 | 0.2502 | 0.00407 | -0.0204 | 61.4742
1.5 | 0.3123 | 0.00427 | -0.0199 | 73.1382
2 | 0.377 | 0.00467 | -0.0197 | 80.7281
2.5 | 0.4423 | 0.00508 | -0.0195 | 87.0669
3 | 0.5077 | 0.00549 | -0.0191 | 92.4772
4 | 0.6394 | 0.00636 | -0.0177 | 100.5346
4.5 | 0.7056 | 0.00687 | -0.0167 | 102.7074
5 | 0.7729 | 0.00732 | -0.0154 | 105.5874
5.5 | 0.8386 | 0.00811 | -0.0135 | 103.4032
6 | 0.9055 | 0.00897 | -0.0111 | 100.9476
6.5 | 0.9657 | 0.0108 | -0.0068 | 89.4167
7 | 1.0058 | 0.01509 | 0 | 66.6534
7.5 | 1.0088 | 0.02239 | 0.0087 | 45.0558
8 | 0.9788 | 0.02935 | 0.0187 | 33.3492
8.5 | 0.9371 | 0.03559 | 0.0261 | 26.3304
9 | 0.8996 | 0.04378 | 0.0274 | 20.5482
9.5 | 0.8652 | 0.05499 | 0.0209 | 15.7338
10 | 0.8461 | 0.07139 | 0.0079 | 11.8518
10.5 | 0.8275 | 0.08534 | -0.0015 | 9.6965
11 | 0.814 | 0.09819 | -0.0099 | 8.29
11.5 | 0.8017 | 0.11147 | -0.0183 | 7.1921
12 | 0.7966 | 0.12408 | -0.026 | 6.4201
12.5 | 0.7905 | 0.13793 | -0.0343 | 5.7312

## 92. Re 7M Mach 0.00 (1)
BIGFOIL.COM POLAR EXPORT
du8608418
DU 86-084/18 |  |  |  | Cl Max: | 0.91 | at alpha= | 8.5 | deg
JavaFoil+Calcfoil stall+Eppler ext transition |  |  |  | L/D Max: | 115.862 | at alpha= | 6.5 | deg
Re: | 7000000 |  |  | Cd Min: | 0.00399 | at alpha= | 1.5 | deg
Mach: | 0 |  |  | Cl=0 at alpha= | -1.0517 | deg
|  |  |  | @ Cl=0.1, Cd= | 0.0045279
|  |  |  | @ Cl=0.4, Cd= | 0.0045553
|  |  |  | @ Cl=0.6, Cd= | 0.08003
alpha (deg) | Cl | Cd | Cm | Cl/Cd
-13 | -0.324 | 0.0818 | -0.004 | -3.958
-12.5 | -0.345 | 0.07728 | -0.005 | -4.46
-12 | -0.366 | 0.0726 | -0.005 | -5.042
-11.5 | -0.388 | 0.068 | -0.005 | -5.7
-11 | -0.412 | 0.06035 | -0.006 | -6.819
-10.5 | -0.435 | 0.05304 | -0.007 | -8.205
-10 | -0.487 | 0.02712 | -0.009 | -17.945
-9.5 | -0.553 | 0.01073 | -0.011 | -51.528
-9 | -0.578 | 0.00896 | -0.011 | -64.501
-8.5 | -0.585 | 0.00748 | -0.012 | -78.291
-8 | -0.586 | 0.00724 | -0.012 | -80.999
-7.5 | -0.58 | 0.00696 | -0.013 | -83.31
-7 | -0.566 | 0.00673 | -0.013 | -84.086
-6.5 | -0.544 | 0.00646 | -0.013 | -84.195
-6 | -0.514 | 0.00617 | -0.014 | -83.327
-5.5 | -0.478 | 0.00587 | -0.014 | -81.443
-5 | -0.435 | 0.0056 | -0.015 | -77.725
-4.5 | -0.388 | 0.00538 | -0.015 | -72.145
-4 | -0.336 | 0.00517 | -0.016 | -64.868
-3.5 | -0.281 | 0.005 | -0.016 | -56.27
-3 | -0.225 | 0.00482 | -0.017 | -46.758
-2.5 | -0.168 | 0.00467 | -0.017 | -36.013
-2 | -0.11 | 0.0042 | -0.018 | -26.245
-1.5 | -0.052 | 0.00433 | -0.018 | -12.051
-1 | 0.006 | 0.00444 | -0.019 | 1.417
-0.5 | 0.065 | 0.00454 | -0.019 | 14.28
0 | 0.123 | 0.00452 | -0.02 | 27.277
0.5 | 0.182 | 0.00457 | -0.02 | 39.725
1 | 0.24 | 0.00468 | -0.021 | 51.277
1.5 | 0.298 | 0.00399 | -0.021 | 74.844
2 | 0.357 | 0.00437 | -0.022 | 81.635
2.5 | 0.415 | 0.00462 | -0.022 | 89.645
3 | 0.472 | 0.00487 | -0.023 | 97.056
3.5 | 0.53 | 0.00509 | -0.023 | 104.147
4 | 0.586 | 0.00539 | -0.024 | 108.65
4.5 | 0.64 | 0.00573 | -0.024 | 111.827
5 | 0.693 | 0.00609 | -0.025 | 113.792
5.5 | 0.742 | 0.00664 | -0.025 | 111.716
6 | 0.788 | 0.00687 | -0.025 | 114.779
6.5 | 0.83 | 0.00717 | -0.026 | 115.862
7 | 0.866 | 0.00751 | -0.026 | 115.292
7.5 | 0.89 | 0.00785 | -0.027 | 113.37
8 | 0.905 | 0.00823 | -0.027 | 109.92
8.5 | 0.91 | 0.00865 | -0.028 | 105.165
9 | 0.906 | 0.00908 | -0.028 | 99.77
9.5 | 0.892 | 0.00958 | -0.029 | 93.186
10 | 0.871 | 0.01017 | -0.029 | 85.58
10.5 | 0.811 | 0.01459 | -0.029 | 55.611
11 | 0.776 | 0.0159 | -0.029 | 48.799
11.5 | 0.737 | 0.01743 | -0.029 | 42.275
12 | 0.692 | 0.02023 | -0.03 | 34.217
12.5 | 0.583 | 0.05587 | -0.024 | 10.443
13 | 0.535 | 0.07028 | -0.022 | 7.609
13.5 | 0.495 | 0.08003 | -0.021 | 6.182

## 93. Re 7M Mach 0.00 (2)
BIGFOIL.COM POLAR EXPORT
du8608418
DU 86-084/18 |  |  |  | Cl Max: | 1.4895 | at alpha= | 14 | deg
XFOIL ncrit=9 |  |  |  | L/D Max: | 107.525 | at alpha= | 7 | deg
Re: | 7000000 |  |  | Cd Min: | 0.18127 | at alpha= | 19 | deg
Mach: | 0 |  |  | Cl=0 at alpha= | -1.0188 | deg
|  |  |  | @ Cl=0.1, Cd= | 0.0041762
|  |  |  | @ Cl=0.4, Cd= | 0.004751
|  |  |  | @ Cl=0.6, Cd= | 0.0060111
alpha (deg) | Cl | Cd | Cm | Cl/Cd
-9 | -0.8669 | 0.01299 | -0.0205 | -66.736
-8.5 | -0.8192 | 0.01149 | -0.0194 | -71.2968
-8 | -0.7695 | 0.01024 | -0.0186 | -75.1465
-7.5 | -0.7182 | 0.00925 | -0.018 | -77.6432
-7 | -0.6658 | 0.00841 | -0.0175 | -79.1677
-6.5 | -0.6123 | 0.00776 | -0.0172 | -78.9046
-6 | -0.5571 | 0.00757 | -0.0173 | -73.5931
-5.5 | -0.5015 | 0.00733 | -0.0175 | -68.4175
-5 | -0.4451 | 0.00714 | -0.0178 | -62.3389
-4.5 | -0.3902 | 0.00647 | -0.0176 | -60.3091
-4 | -0.3343 | 0.00609 | -0.0176 | -54.8933
-3.5 | -0.2781 | 0.00577 | -0.0178 | -48.1976
-3 | -0.222 | 0.00545 | -0.0179 | -40.7339
-2 | -0.1095 | 0.00478 | -0.0183 | -22.9079
-1.5 | -0.0538 | 0.00432 | -0.0185 | -12.4537
-1 | 0.0021 | 0.00406 | -0.0187 | 0.51724
-0.5 | 0.0553 | 0.0041 | -0.0185 | 13.4878
0 | 0.1081 | 0.00419 | -0.0183 | 25.7995
0.5 | 0.1621 | 0.00425 | -0.0182 | 38.1412
1 | 0.2156 | 0.00417 | -0.0182 | 51.7026
2 | 0.3233 | 0.00429 | -0.0181 | 75.3613
2.5 | 0.3783 | 0.00463 | -0.0181 | 81.7063
3 | 0.4339 | 0.00494 | -0.0183 | 87.834
3.5 | 0.489 | 0.00528 | -0.0184 | 92.6136
4 | 0.5441 | 0.00558 | -0.0185 | 97.509
4.5 | 0.5984 | 0.006 | -0.0184 | 99.7333
5 | 0.6531 | 0.00638 | -0.0184 | 102.3668
5.5 | 0.7077 | 0.00669 | -0.0185 | 105.7848
6 | 0.7613 | 0.00718 | -0.0184 | 106.0306
6.5 | 0.815 | 0.00766 | -0.0184 | 106.3969
7 | 0.8688 | 0.00808 | -0.0184 | 107.5248
7.5 | 0.9219 | 0.0086 | -0.0182 | 107.1977
8 | 0.9744 | 0.00918 | -0.018 | 106.1438
8.5 | 1.0249 | 0.01006 | -0.0174 | 101.8787
9 | 1.0774 | 0.01051 | -0.0173 | 102.5119
9.5 | 1.1291 | 0.01103 | -0.0172 | 102.3663
10 | 1.1809 | 0.01148 | -0.017 | 102.8659
10.5 | 1.2314 | 0.01205 | -0.0167 | 102.1909
11 | 1.2813 | 0.01264 | -0.0164 | 101.3687
11.5 | 1.3264 | 0.01383 | -0.0153 | 95.9074
12 | 1.3682 | 0.01535 | -0.0138 | 89.1336
12.5 | 1.4077 | 0.01692 | -0.0121 | 83.1974
13 | 1.4445 | 0.01856 | -0.0101 | 77.8287
13.5 | 1.4712 | 0.02087 | -0.0068 | 70.4935
14 | 1.4895 | 0.02329 | -0.0026 | 63.9545
14.5 | 1.4875 | 0.02539 | 0.0049 | 58.5861
15 | 1.4772 | 0.02871 | 0.0109 | 51.4525
15.5 | 1.4699 | 0.03257 | 0.0152 | 45.1305
16 | 1.452 | 0.03786 | 0.0184 | 38.3518
16.5 | 1.4211 | 0.04562 | 0.0191 | 31.1508
17 | 1.3776 | 0.05764 | 0.0145 | 23.9001
17.5 | 1.3333 | 0.07494 | 0.0029 | 17.7916
18 | 1.1789 | 0.11973 | -0.0246 | 9.8463
19 | 1.0214 | 0.18127 | -0.0616 | 5.6347

## 94. Re 7M Mach 0.10 (1)
BIGFOIL.COM POLAR EXPORT
du8608418
DU 86-084/18 |  |  |  | Cl Max: | 0.905 | at alpha= | 8.5 | deg
JavaFoil+Calcfoil stall+Eppler ext transition |  |  |  | L/D Max: | 115.637 | at alpha= | 6.5 | deg
Re: | 7000000 |  |  | Cd Min: | 0.004 | at alpha= | 1.5 | deg
Mach: | 0.1 |  |  | Cl=0 at alpha= | -1.0517 | deg
|  |  |  | @ Cl=0.1, Cd= | 0.0045281
|  |  |  | @ Cl=0.4, Cd= | 0.0045651
|  |  |  | @ Cl=0.6, Cd= | 0.08345
alpha (deg) | Cl | Cd | Cm | Cl/Cd
-13 | -0.285 | 0.0831 | -0.004 | -3.425
-12.5 | -0.307 | 0.07893 | -0.004 | -3.895
-12 | -0.331 | 0.0739 | -0.005 | -4.484
-11.5 | -0.357 | 0.06741 | -0.005 | -5.293
-11 | -0.382 | 0.06246 | -0.006 | -6.109
-10.5 | -0.407 | 0.05667 | -0.006 | -7.175
-10 | -0.437 | 0.04561 | -0.007 | -9.579
-9.5 | -0.529 | 0.0114 | -0.011 | -46.389
-9 | -0.561 | 0.00907 | -0.011 | -61.865
-8.5 | -0.573 | 0.00748 | -0.012 | -76.506
-8 | -0.577 | 0.00726 | -0.012 | -79.56
-7.5 | -0.574 | 0.00699 | -0.013 | -82.118
-7 | -0.562 | 0.00674 | -0.013 | -83.42
-6.5 | -0.542 | 0.00649 | -0.014 | -83.607
-6 | -0.514 | 0.0062 | -0.014 | -82.999
-5.5 | -0.479 | 0.0059 | -0.014 | -81.135
-5 | -0.437 | 0.00562 | -0.015 | -77.792
-4.5 | -0.39 | 0.00539 | -0.015 | -72.26
-4 | -0.337 | 0.00518 | -0.016 | -65.063
-3.5 | -0.282 | 0.005 | -0.016 | -56.474
-3 | -0.226 | 0.00482 | -0.017 | -46.942
-2.5 | -0.169 | 0.00467 | -0.017 | -36.171
-2 | -0.111 | 0.0042 | -0.018 | -26.39
-1.5 | -0.052 | 0.00433 | -0.018 | -12.107
-1 | 0.006 | 0.00444 | -0.019 | 1.424
-0.5 | 0.065 | 0.00454 | -0.019 | 14.34
0 | 0.124 | 0.00452 | -0.02 | 27.389
0.5 | 0.183 | 0.00458 | -0.02 | 39.889
1 | 0.241 | 0.00469 | -0.021 | 51.414
1.5 | 0.3 | 0.004 | -0.021 | 75.051
2 | 0.358 | 0.00438 | -0.022 | 81.896
2.5 | 0.417 | 0.00464 | -0.022 | 89.859
3 | 0.475 | 0.00487 | -0.023 | 97.406
3.5 | 0.532 | 0.0051 | -0.023 | 104.355
4 | 0.589 | 0.00541 | -0.024 | 108.813
4.5 | 0.643 | 0.00575 | -0.024 | 111.997
5 | 0.696 | 0.00611 | -0.025 | 113.919
5.5 | 0.745 | 0.00667 | -0.025 | 111.76
6 | 0.791 | 0.0069 | -0.026 | 114.697
6.5 | 0.833 | 0.0072 | -0.026 | 115.637
7 | 0.867 | 0.00755 | -0.027 | 114.856
7.5 | 0.89 | 0.0079 | -0.027 | 112.605
8 | 0.902 | 0.00829 | -0.028 | 108.838
8.5 | 0.905 | 0.00872 | -0.028 | 103.729
9 | 0.897 | 0.00916 | -0.029 | 97.874
9.5 | 0.879 | 0.00968 | -0.029 | 90.772
10 | 0.852 | 0.01031 | -0.029 | 82.605
10.5 | 0.787 | 0.01499 | -0.029 | 52.485
11 | 0.746 | 0.01637 | -0.029 | 45.549
11.5 | 0.701 | 0.01818 | -0.029 | 38.565
12 | 0.604 | 0.04062 | -0.026 | 14.86
12.5 | 0.534 | 0.06427 | -0.023 | 8.313
13 | 0.488 | 0.07539 | -0.021 | 6.469
13.5 | 0.447 | 0.08345 | -0.02 | 5.353

## 95. Re 7M Mach 0.10 (2)
BIGFOIL.COM POLAR EXPORT
du8608418
DU 86-084/18 |  |  |  | Cl Max: | 1.4498 | at alpha= | 14 | deg
XFOIL ncrit=9 |  |  |  | L/D Max: | 107.276 | at alpha= | 7 | deg
Re: | 7000000 |  |  | Cd Min: | 0.17596 | at alpha= | 18.5 | deg
Mach: | 0.1 |  |  | Cl=0 at alpha= | -1.0187 | deg
|  |  |  | @ Cl=0.1, Cd= | 0.0041852
|  |  |  | @ Cl=0.4, Cd= | 0.0047555
|  |  |  | @ Cl=0.6, Cd= | 0.0060151
alpha (deg) | Cl | Cd | Cm | Cl/Cd
-14 | -0.5899 | 0.16036 | 0.013 | -3.6786
-13.5 | -0.5742 | 0.15285 | 0.0094 | -3.7566
-13 | -0.5619 | 0.14473 | 0.0054 | -3.8824
-12.5 | -0.5514 | 0.13637 | 0.0014 | -4.0434
-12 | -0.542 | 0.12794 | -0.0026 | -4.2364
-11.5 | -0.5339 | 0.11936 | -0.0066 | -4.473
-11 | -0.5308 | 0.10982 | -0.011 | -4.8334
-10.5 | -0.5266 | 0.10125 | -0.0152 | -5.201
-9 | -0.8674 | 0.01445 | -0.0224 | -60.0277
-8.5 | -0.8227 | 0.01222 | -0.0207 | -67.3241
-8 | -0.7739 | 0.01066 | -0.0195 | -72.5985
-7.5 | -0.7227 | 0.00952 | -0.0187 | -75.9139
-7 | -0.6702 | 0.00859 | -0.0181 | -78.021
-6.5 | -0.6166 | 0.00782 | -0.0176 | -78.8491
-6 | -0.561 | 0.00759 | -0.0177 | -73.913
-5.5 | -0.5049 | 0.00734 | -0.0178 | -68.7875
-5 | -0.448 | 0.00715 | -0.018 | -62.6573
-4.5 | -0.3926 | 0.0065 | -0.0178 | -60.4
-4 | -0.3364 | 0.00611 | -0.0178 | -55.0573
-3.5 | -0.2798 | 0.00578 | -0.0179 | -48.4083
-3 | -0.2233 | 0.00547 | -0.0181 | -40.8227
-2.5 | -0.1667 | 0.00517 | -0.0182 | -32.2437
-2 | -0.1101 | 0.00478 | -0.0185 | -23.0335
-1.5 | -0.054 | 0.00433 | -0.0186 | -12.4711
-1 | 0.0021 | 0.00406 | -0.0188 | 0.51724
-0.5 | 0.0556 | 0.00411 | -0.0186 | 13.528
0 | 0.1087 | 0.0042 | -0.0183 | 25.881
0.5 | 0.163 | 0.00426 | -0.0183 | 38.2629
1 | 0.2168 | 0.00417 | -0.0183 | 51.9904
1.5 | 0.2692 | 0.00402 | -0.018 | 66.9652
2 | 0.3251 | 0.00429 | -0.0182 | 75.7809
2.5 | 0.3803 | 0.00465 | -0.0182 | 81.7849
3 | 0.4363 | 0.00495 | -0.0183 | 88.1414
3.5 | 0.4918 | 0.00529 | -0.0184 | 92.9679
4 | 0.5472 | 0.0056 | -0.0185 | 97.7143
4.5 | 0.6019 | 0.00603 | -0.0184 | 99.8176
5 | 0.6569 | 0.00641 | -0.0184 | 102.4805
5.5 | 0.712 | 0.00672 | -0.0184 | 105.9524
6 | 0.7659 | 0.00723 | -0.0183 | 105.9336
6.5 | 0.82 | 0.00771 | -0.0182 | 106.3554
7 | 0.8743 | 0.00815 | -0.0181 | 107.2761
7.5 | 0.9279 | 0.00867 | -0.0179 | 107.0242
8 | 0.9807 | 0.00931 | -0.0175 | 105.3383
8.5 | 1.0319 | 0.01014 | -0.017 | 101.7653
9 | 1.085 | 0.01059 | -0.0168 | 102.4551
9.5 | 1.1373 | 0.01113 | -0.0165 | 102.1833
10 | 1.1895 | 0.01161 | -0.0163 | 102.4548
10.5 | 1.2404 | 0.01224 | -0.0158 | 101.3399
11 | 1.2885 | 0.01321 | -0.0149 | 97.5397
11.5 | 1.3329 | 0.01457 | -0.0135 | 91.4825
12 | 1.3732 | 0.01631 | -0.0116 | 84.1937
12.5 | 1.4098 | 0.0182 | -0.0093 | 77.4615
13 | 1.4421 | 0.02021 | -0.0066 | 71.3558
14 | 1.4498 | 0.0259 | 0.0064 | 55.9768
14.5 | 1.4426 | 0.02903 | 0.0124 | 49.6934
15 | 1.4236 | 0.03384 | 0.0173 | 42.0686
15.5 | 1.4053 | 0.03944 | 0.0201 | 35.6313
16 | 1.3717 | 0.04797 | 0.0197 | 28.595
16.5 | 1.3226 | 0.06222 | 0.0124 | 21.2568
17 | 1.25 | 0.08763 | -0.0047 | 14.2645
18 | 1.0473 | 0.15522 | -0.0456 | 6.7472
18.5 | 1.0114 | 0.17596 | -0.058 | 5.7479

## 96. Re 7M Mach 0.25 (1)
BIGFOIL.COM POLAR EXPORT
du8608418
DU 86-084/18 |  |  |  | Cl Max: | 0.884 | at alpha= | 7.5 | deg
JavaFoil+Calcfoil stall+Eppler ext transition |  |  |  | L/D Max: | 113.926 | at alpha= | 6 | deg
Re: | 7000000 |  |  | Cd Min: | 0.00405 | at alpha= | 1.5 | deg
Mach: | 0.25 |  |  | Cl=0 at alpha= | -1.05 | deg
|  |  |  | @ Cl=0.1, Cd= | 0.08191
|  |  |  | @ Cl=0.4, Cd= | 0.08191
|  |  |  | @ Cl=0.6, Cd= | 0.08191
alpha (deg) | Cl | Cd | Cm | Cl/Cd
-12 | -0.062 | 0.0776 | -0.005 | -0.801
-11.5 | -0.059 | 0.07323 | -0.005 | -0.811
-11 | -0.057 | 0.06843 | -0.005 | -0.827
-10.5 | -0.158 | 0.06339 | -0.006 | -2.491
-10 | -0.226 | 0.05824 | -0.006 | -3.876
-9.5 | -0.283 | 0.05449 | -0.007 | -5.192
-9 | -0.339 | 0.04398 | -0.008 | -7.716
-8.5 | -0.449 | 0.01026 | -0.012 | -43.746
-8 | -0.496 | 0.00732 | -0.012 | -67.825
-7.5 | -0.521 | 0.00715 | -0.013 | -72.894
-7 | -0.531 | 0.00689 | -0.013 | -77.059
-6.5 | -0.527 | 0.00663 | -0.014 | -79.567
-6 | -0.51 | 0.00633 | -0.014 | -80.654
-5.5 | -0.482 | 0.00602 | -0.015 | -80.06
-5 | -0.443 | 0.00569 | -0.015 | -77.876
-4.5 | -0.398 | 0.00545 | -0.016 | -73.009
-4 | -0.345 | 0.00521 | -0.016 | -66.148
-3.5 | -0.29 | 0.00503 | -0.017 | -57.561
-3 | -0.232 | 0.00484 | -0.017 | -47.984
-2.5 | -0.173 | 0.00468 | -0.018 | -37.094
-2 | -0.114 | 0.00406 | -0.018 | -28.046
-1.5 | -0.054 | 0.00434 | -0.019 | -12.402
-1 | 0.006 | 0.00446 | -0.019 | 1.456
-0.5 | 0.067 | 0.00457 | -0.02 | 14.651
0 | 0.127 | 0.00455 | -0.02 | 27.955
0.5 | 0.188 | 0.0046 | -0.021 | 40.79
1 | 0.248 | 0.00474 | -0.021 | 52.279
1.5 | 0.308 | 0.00405 | -0.022 | 76.091
2 | 0.368 | 0.00442 | -0.022 | 83.285
2.5 | 0.428 | 0.00471 | -0.023 | 90.975
3 | 0.488 | 0.00494 | -0.023 | 98.748
3.5 | 0.547 | 0.00519 | -0.024 | 105.312
4 | 0.605 | 0.00554 | -0.024 | 109.107
4.5 | 0.66 | 0.00585 | -0.025 | 112.867
5 | 0.713 | 0.00648 | -0.025 | 110.058
5.5 | 0.762 | 0.00674 | -0.026 | 113.036
6 | 0.806 | 0.00708 | -0.026 | 113.926
6.5 | 0.845 | 0.00742 | -0.027 | 113.841
7 | 0.873 | 0.00782 | -0.027 | 111.622
7.5 | 0.884 | 0.00823 | -0.028 | 107.377
8 | 0.879 | 0.00868 | -0.028 | 101.262
8.5 | 0.856 | 0.00922 | -0.029 | 92.864
9 | 0.816 | 0.00976 | -0.029 | 83.636
9.5 | 0.731 | 0.01407 | -0.029 | 51.935
10 | 0.658 | 0.01545 | -0.029 | 42.592
10.5 | 0.57 | 0.01839 | -0.029 | 31.013
11 | 0.423 | 0.0525 | -0.023 | 8.055
11.5 | 0.326 | 0.06612 | -0.021 | 4.928
12 | 0.226 | 0.07537 | -0.019 | 2.994
12.5 | 0.077 | 0.08191 | -0.019 | 0.943

## 97. Re 7M Mach 0.25 (2)
BIGFOIL.COM POLAR EXPORT
du8608418
DU 86-084/18 |  |  |  | Cl Max: | 1.2714 | at alpha= | 11 | deg
XFOIL ncrit=9 |  |  |  | L/D Max: | 106.877 | at alpha= | 6.5 | deg
Re: | 7000000 |  |  | Cd Min: | 0.15135 | at alpha= | 16 | deg
Mach: | 0.25 |  |  | Cl=0 at alpha= | -1.0224 | deg
|  |  |  | @ Cl=0.1, Cd= | 0.0042023
|  |  |  | @ Cl=0.4, Cd= | 0.0047555
|  |  |  | @ Cl=0.6, Cd= | 0.0059672
alpha (deg) | Cl | Cd | Cm | Cl/Cd
-7.5 | -0.7285 | 0.0153 | -0.0261 | -47.6144
-7 | -0.6916 | 0.01028 | -0.0222 | -67.2763
-6.5 | -0.6384 | 0.00877 | -0.0207 | -72.7936
-6 | -0.5822 | 0.00793 | -0.0198 | -73.4174
-5.5 | -0.5237 | 0.00747 | -0.0195 | -70.1071
-5 | -0.4642 | 0.00724 | -0.0194 | -64.116
-4.5 | -0.4058 | 0.00676 | -0.0192 | -60.0296
-4 | -0.3477 | 0.00621 | -0.0189 | -55.9903
-3.5 | -0.2891 | 0.00584 | -0.0188 | -49.5034
-3 | -0.2303 | 0.00555 | -0.0189 | -41.4955
-2.5 | -0.1718 | 0.00523 | -0.019 | -32.8489
-2 | -0.1133 | 0.00484 | -0.0191 | -23.4091
-1.5 | -0.0554 | 0.00437 | -0.0193 | -12.6773
-1 | 0.0026 | 0.00408 | -0.0194 | 0.63725
-0.5 | 0.0575 | 0.00414 | -0.0191 | 13.8889
0 | 0.1121 | 0.00422 | -0.0188 | 26.564
0.5 | 0.1679 | 0.00428 | -0.0188 | 39.229
1 | 0.2232 | 0.00422 | -0.0187 | 52.891
1.5 | 0.2771 | 0.00406 | -0.0184 | 68.2512
2 | 0.3348 | 0.00435 | -0.0185 | 76.9655
2.5 | 0.3918 | 0.00471 | -0.0185 | 83.1847
3 | 0.4495 | 0.00503 | -0.0186 | 89.3638
3.5 | 0.5069 | 0.00538 | -0.0186 | 94.2193
4 | 0.5643 | 0.00571 | -0.0185 | 98.8266
4.5 | 0.6212 | 0.00612 | -0.0183 | 101.5033
5 | 0.6782 | 0.00656 | -0.0181 | 103.3841
5.5 | 0.7354 | 0.00692 | -0.0179 | 106.2717
6 | 0.7916 | 0.00748 | -0.0175 | 105.8289
6.5 | 0.8486 | 0.00794 | -0.0172 | 106.8766
7 | 0.9051 | 0.00849 | -0.0166 | 106.6078
7.5 | 0.9609 | 0.00916 | -0.0159 | 104.9017
8 | 1.0149 | 0.0101 | -0.0148 | 100.4851
8.5 | 1.0707 | 0.01072 | -0.0141 | 99.8787
9 | 1.1261 | 0.01139 | -0.0132 | 98.8674
9.5 | 1.1783 | 0.01251 | -0.0117 | 94.1886
10 | 1.225 | 0.01433 | -0.0094 | 85.485
10.5 | 1.2601 | 0.0174 | -0.0057 | 72.4195
11 | 1.2714 | 0.02247 | 0.0004 | 56.5821
11.5 | 1.251 | 0.02807 | 0.0097 | 44.5672
12 | 1.2096 | 0.03341 | 0.0187 | 36.2047
12.5 | 1.1737 | 0.04026 | 0.0228 | 29.153
13 | 1.142 | 0.04862 | 0.0222 | 23.4883
13.5 | 1.0967 | 0.06387 | 0.0121 | 17.1708
14 | 1.0651 | 0.08393 | -0.0014 | 12.6903
14.5 | 1.0386 | 0.09906 | -0.01 | 10.4846
15 | 1.0036 | 0.11606 | -0.0203 | 8.6473
15.5 | 0.9702 | 0.13374 | -0.0311 | 7.2544
16 | 0.9429 | 0.15135 | -0.0417 | 6.2299

## 98. Re 7M Mach 0.50 (1)
BIGFOIL.COM POLAR EXPORT
du8608418
DU 86-084/18 |  |  |  | Cl Max: | 1.124 | at alpha= | 20 | deg
JavaFoil+Calcfoil stall+Eppler ext transition |  |  |  | L/D Max: | 113.123 | at alpha= | 4.5 | deg
Re: | 7000000 |  |  | Cd Min: | 0.00414 | at alpha= | -2 | deg
Mach: | 0.5 |  |  | Cl=0 at alpha= | -1.0522 | deg
|  |  |  | @ Cl=0.1, Cd= | 0.0046724
|  |  |  | @ Cl=0.4, Cd= | 0.0045792
|  |  |  | @ Cl=0.6, Cd= | 0.0055924
alpha (deg) | Cl | Cd | Cm | Cl/Cd
-20 | -1.012 | 0.15197 | -0.002 | -6.662
-19.5 | -0.984 | 0.14777 | -0.002 | -6.659
-19 | -0.956 | 0.14389 | -0.002 | -6.646
-18.5 | -0.93 | 0.13917 | -0.002 | -6.684
-18 | -0.906 | 0.1417 | -0.003 | -6.393
-17.5 | -0.881 | 0.12983 | -0.003 | -6.788
-17 | -0.853 | 0.12463 | -0.003 | -6.844
-16.5 | -0.825 | 0.12044 | -0.003 | -6.85
-16 | -0.799 | 0.11634 | -0.003 | -6.87
-15.5 | -0.775 | 0.10974 | -0.004 | -7.061
-15 | -0.748 | 0.10908 | -0.004 | -6.853
-14.5 | -0.721 | 0.10263 | -0.004 | -7.021
-14 | -0.695 | 0.09449 | -0.004 | -7.355
-13.5 | -0.67 | 0.08689 | -0.005 | -7.713
-13 | -0.641 | 0.09543 | -0.005 | -6.713
-12.5 | -0.615 | 0.08548 | -0.005 | -7.191
-12 | -0.59 | 0.07656 | -0.006 | -7.712
-11.5 | -0.57 | 0.06647 | -0.007 | -8.568
-11 | -0.535 | 0.07493 | -0.006 | -7.136
-10.5 | -0.506 | 0.07892 | -0.005 | -6.414
-10 | -0.485 | 0.06007 | -0.007 | -8.082
-9.5 | -0.476 | 0.04304 | -0.009 | -11.056
-9 | -0.521 | 0.0113 | -0.013 | -46.093
-8.5 | -0.401 | 0.05548 | -0.006 | -7.222
-8 | -0.376 | 0.04951 | -0.007 | -7.587
-7.5 | -0.426 | 0.00967 | -0.014 | -44.083
-7 | -0.321 | 0.04488 | -0.008 | -7.16
-6.5 | -0.295 | 0.04153 | -0.008 | -7.096
-6 | -0.331 | 0.00673 | -0.016 | -49.253
-5.5 | -0.298 | 0.00637 | -0.017 | -46.767
-5 | -0.389 | 0.00619 | -0.017 | -62.841
-4.5 | -0.415 | 0.00572 | -0.018 | -72.588
-4 | -0.373 | 0.00544 | -0.018 | -68.561
-3.5 | -0.318 | 0.00516 | -0.019 | -61.694
-3 | -0.258 | 0.00493 | -0.019 | -52.211
-2.5 | -0.193 | 0.00473 | -0.02 | -40.883
-2 | -0.127 | 0.00414 | -0.02 | -30.747
-1.5 | -0.06 | 0.00441 | -0.021 | -13.63
-1 | 0.007 | 0.00455 | -0.022 | 1.597
-0.5 | 0.075 | 0.00465 | -0.022 | 16.087
0 | 0.142 | 0.00471 | -0.023 | 30.214
0.5 | 0.21 | 0.00472 | -0.023 | 44.385
1 | 0.277 | 0.00487 | -0.024 | 56.86
1.5 | 0.344 | 0.00427 | -0.024 | 80.724
2 | 0.411 | 0.00464 | -0.025 | 88.658
2.5 | 0.478 | 0.00494 | -0.025 | 96.837
3 | 0.544 | 0.00527 | -0.026 | 103.282
3.5 | 0.61 | 0.00565 | -0.027 | 108.004
4 | 0.673 | 0.006 | -0.027 | 112.182
4.5 | 0.731 | 0.00646 | -0.028 | 113.123
5 | 0.78 | 0.00713 | -0.028 | 109.473
5.5 | 0.815 | 0.00758 | -0.029 | 107.503
6 | 0.819 | 0.00806 | -0.029 | 101.543
6.5 | 0.703 | 0.00858 | -0.03 | 81.966
7 | 0.539 | 0.00937 | -0.031 | 57.499
7.5 | 0.548 | 0.01463 | -0.03 | 37.47
8 | 0.581 | 0.01481 | -0.03 | 39.221
8.5 | 0.515 | 0.05754 | -0.016 | 8.947
9 | 0.636 | 0.01881 | -0.031 | 33.816
9.5 | 0.567 | 0.06581 | -0.016 | 8.62
10 | 0.705 | 0.01839 | -0.032 | 38.314
10.5 | 0.629 | 0.06472 | -0.021 | 9.722
11 | 0.647 | 0.07886 | -0.018 | 8.21
11.5 | 0.693 | 0.06376 | -0.024 | 10.863
12 | 0.705 | 0.07881 | -0.021 | 8.941
12.5 | 0.728 | 0.08984 | -0.019 | 8.098
13 | 0.759 | 0.08348 | -0.022 | 9.093
13.5 | 0.782 | 0.09224 | -0.021 | 8.477
14 | 0.807 | 0.10147 | -0.021 | 7.956
14.5 | 0.837 | 0.10565 | -0.022 | 7.918
15 | 0.86 | 0.10879 | -0.022 | 7.905
15.5 | 0.886 | 0.11262 | -0.022 | 7.866
16 | 0.915 | 0.11786 | -0.023 | 7.76
16.5 | 0.944 | 0.12176 | -0.025 | 7.755
17 | 0.966 | 0.12651 | -0.024 | 7.633
17.5 | 0.992 | 0.13095 | -0.024 | 7.573
18 | 1.021 | 0.13314 | -0.026 | 7.665
18.5 | 1.052 | 0.13589 | -0.027 | 7.741
19 | 1.077 | 0.14525 | -0.027 | 7.415
19.5 | 1.097 | 0.14592 | -0.026 | 7.516
20 | 1.124 | 0.15153 | -0.027 | 7.417

## 99. Re 7M Mach 0.50 (2)
BIGFOIL.COM POLAR EXPORT
du8608418
DU 86-084/18 |  |  |  | Cl Max: | 0.8415 | at alpha= | 5.5 | deg
XFOIL ncrit=9 |  |  |  | L/D Max: | 107.803 | at alpha= | 5 | deg
Re: | 7000000 |  |  | Cd Min: | 0.00792 | at alpha= | 5.5 | deg
Mach: | 0.5 |  |  | Cl=0 at alpha= | -99 | deg
|  |  |  | @ Cl=0.1, Cd= | 0.00435
|  |  |  | @ Cl=0.4, Cd= | 0.0047098
|  |  |  | @ Cl=0.6, Cd= | 0.005904
alpha (deg) | Cl | Cd | Cm | Cl/Cd
0 | 0.1273 | 0.00435 | -0.021 | 29.2644
0.5 | 0.1899 | 0.00442 | -0.0208 | 42.9638
1 | 0.2517 | 0.00441 | -0.0206 | 57.0748
1.5 | 0.3123 | 0.00423 | -0.02 | 73.8298
2 | 0.3777 | 0.00458 | -0.0199 | 82.4672
2.5 | 0.443 | 0.00496 | -0.0197 | 89.3145
3 | 0.5091 | 0.00534 | -0.0194 | 95.3371
3.5 | 0.5751 | 0.00575 | -0.0189 | 100.0174
4 | 0.6414 | 0.00616 | -0.0181 | 104.1234
4.5 | 0.7078 | 0.00667 | -0.0171 | 106.1169
5 | 0.7751 | 0.00719 | -0.0158 | 107.8025
5.5 | 0.8415 | 0.00792 | -0.014 | 106.25

## 100. Re 8M Mach 0.00 (1)
BIGFOIL.COM POLAR EXPORT
du8608418
DU 86-084/18 |  |  |  | Cl Max: | 0.91 | at alpha= | 8.5 | deg
JavaFoil+Calcfoil stall+Eppler ext transition |  |  |  | L/D Max: | 118.267 | at alpha= | 6.5 | deg
Re: | 8000000 |  |  | Cd Min: | 0.00434 | at alpha= | 2 | deg
Mach: | 0 |  |  | Cl=0 at alpha= | -1.0517 | deg
|  |  |  | @ Cl=0.1, Cd= | 0.0046602
|  |  |  | @ Cl=0.4, Cd= | 0.0045253
|  |  |  | @ Cl=0.6, Cd= | 0.0785
alpha (deg) | Cl | Cd | Cm | Cl/Cd
-13 | -0.324 | 0.08095 | -0.004 | -4.004
-12.5 | -0.345 | 0.07705 | -0.005 | -4.474
-12 | -0.367 | 0.0718 | -0.005 | -5.105
-11.5 | -0.389 | 0.06641 | -0.005 | -5.853
-11 | -0.415 | 0.05675 | -0.006 | -7.309
-10.5 | -0.444 | 0.04508 | -0.007 | -9.852
-10 | -0.534 | 0.01127 | -0.01 | -47.388
-9.5 | -0.556 | 0.01008 | -0.011 | -55.168
-9 | -0.578 | 0.00867 | -0.011 | -66.678
-8.5 | -0.585 | 0.00736 | -0.012 | -79.574
-8 | -0.586 | 0.00711 | -0.012 | -82.475
-7.5 | -0.58 | 0.00683 | -0.013 | -84.95
-7 | -0.566 | 0.0066 | -0.013 | -85.777
-6.5 | -0.544 | 0.00633 | -0.013 | -85.934
-6 | -0.514 | 0.00604 | -0.014 | -85.1
-5.5 | -0.478 | 0.00575 | -0.014 | -83.151
-5 | -0.435 | 0.00549 | -0.015 | -79.34
-4.5 | -0.388 | 0.00527 | -0.015 | -73.652
-4 | -0.336 | 0.00507 | -0.016 | -66.213
-3.5 | -0.281 | 0.00489 | -0.016 | -57.449
-3 | -0.225 | 0.00474 | -0.017 | -47.507
-2.5 | -0.168 | 0.0048 | -0.017 | -35.051
-2 | -0.11 | 0.00448 | -0.018 | -24.65
-1.5 | -0.052 | 0.00456 | -0.018 | -11.426
-1 | 0.006 | 0.00464 | -0.019 | 1.355
-0.5 | 0.065 | 0.00463 | -0.019 | 14
0 | 0.123 | 0.00468 | -0.02 | 26.329
0.5 | 0.182 | 0.00471 | -0.02 | 38.55
1 | 0.24 | 0.00479 | -0.021 | 50.125
1.5 | 0.298 | 0.0049 | -0.021 | 60.879
2 | 0.357 | 0.00434 | -0.022 | 82.137
2.5 | 0.415 | 0.00459 | -0.022 | 90.36
3 | 0.472 | 0.00481 | -0.023 | 98.097
3.5 | 0.53 | 0.00503 | -0.023 | 105.23
4 | 0.586 | 0.00535 | -0.024 | 109.505
4.5 | 0.64 | 0.00563 | -0.024 | 113.795
5 | 0.693 | 0.00597 | -0.025 | 116.008
5.5 | 0.742 | 0.00651 | -0.025 | 114.006
6 | 0.788 | 0.00673 | -0.025 | 117.128
6.5 | 0.83 | 0.00702 | -0.026 | 118.267
7 | 0.866 | 0.00735 | -0.026 | 117.701
7.5 | 0.89 | 0.00768 | -0.027 | 115.767
8 | 0.905 | 0.00806 | -0.027 | 112.276
8.5 | 0.91 | 0.00847 | -0.028 | 107.457
9 | 0.906 | 0.00888 | -0.028 | 102.004
9.5 | 0.892 | 0.00936 | -0.029 | 95.344
10 | 0.871 | 0.00993 | -0.029 | 87.65
10.5 | 0.812 | 0.0142 | -0.029 | 57.195
11 | 0.777 | 0.01541 | -0.029 | 50.393
11.5 | 0.737 | 0.01686 | -0.029 | 43.755
12 | 0.696 | 0.01882 | -0.03 | 36.953
12.5 | 0.597 | 0.04572 | -0.026 | 13.067
13 | 0.539 | 0.06603 | -0.023 | 8.161
13.5 | 0.496 | 0.0785 | -0.021 | 6.316

## 101. Re 8M Mach 0.00 (2)
BIGFOIL.COM POLAR EXPORT
du8608418
DU 86-084/18 |  |  |  | Cl Max: | 1.2847 | at alpha= | 11 | deg
XFOIL ncrit=9 |  |  |  | L/D Max: | 109.899 | at alpha= | 7 | deg
Re: | 8000000 |  |  | Cd Min: | 0.01225 | at alpha= | 11 | deg
Mach: | 0 |  |  | Cl=0 at alpha= | -99 | deg
|  |  |  | @ Cl=0.1, Cd= | 0.00433
|  |  |  | @ Cl=0.4, Cd= | 0.0046773
|  |  |  | @ Cl=0.6, Cd= | 0.0058633
alpha (deg) | Cl | Cd | Cm | Cl/Cd
0 | 0.1078 | 0.00433 | -0.0182 | 24.8961
0.5 | 0.1618 | 0.00439 | -0.0182 | 36.8565
1 | 0.216 | 0.00434 | -0.0183 | 49.7696
1.5 | 0.2691 | 0.00424 | -0.0182 | 63.467
2 | 0.3235 | 0.00423 | -0.0182 | 76.4775
2.5 | 0.3787 | 0.00457 | -0.0183 | 82.8665
3 | 0.4343 | 0.00485 | -0.0184 | 89.5464
3.5 | 0.4896 | 0.00519 | -0.0185 | 94.3353
4 | 0.545 | 0.00548 | -0.0187 | 99.4526
4.5 | 0.5995 | 0.00586 | -0.0187 | 102.3038
5 | 0.6542 | 0.00622 | -0.0187 | 105.1768
5.5 | 0.7089 | 0.00657 | -0.0187 | 107.8995
6 | 0.7626 | 0.00705 | -0.0187 | 108.1702
6.5 | 0.8165 | 0.0075 | -0.0186 | 108.8667
7 | 0.8704 | 0.00792 | -0.0186 | 109.899
7.5 | 0.9236 | 0.00843 | -0.0185 | 109.5611
8 | 0.9759 | 0.00906 | -0.0182 | 107.7152
8.5 | 1.028 | 0.00965 | -0.018 | 106.5285
9 | 1.0806 | 0.01009 | -0.0179 | 107.0961
9.5 | 1.1325 | 0.0106 | -0.0177 | 106.8396
10 | 1.1843 | 0.01105 | -0.0176 | 107.1765
10.5 | 1.235 | 0.01162 | -0.0173 | 106.2823
11 | 1.2847 | 0.01225 | -0.0169 | 104.8735

## 102. Re 8M Mach 0.10 (1)
BIGFOIL.COM POLAR EXPORT
du8608418
DU 86-084/18 |  |  |  | Cl Max: | 0.905 | at alpha= | 8.5 | deg
JavaFoil+Calcfoil stall+Eppler ext transition |  |  |  | L/D Max: | 118.04 | at alpha= | 6.5 | deg
Re: | 8000000 |  |  | Cd Min: | 0.00435 | at alpha= | 2 | deg
Mach: | 0.1 |  |  | Cl=0 at alpha= | -1.0517 | deg
|  |  |  | @ Cl=0.1, Cd= | 0.0046597
|  |  |  | @ Cl=0.4, Cd= | 0.004528
|  |  |  | @ Cl=0.6, Cd= | 0.08224
alpha (deg) | Cl | Cd | Cm | Cl/Cd
-13 | -0.285 | 0.08205 | -0.004 | -3.472
-12.5 | -0.308 | 0.07787 | -0.005 | -3.952
-12 | -0.332 | 0.07321 | -0.005 | -4.53
-11.5 | -0.357 | 0.06634 | -0.005 | -5.389
-11 | -0.383 | 0.06011 | -0.006 | -6.378
-10.5 | -0.411 | 0.05253 | -0.007 | -7.816
-10 | -0.474 | 0.02186 | -0.009 | -21.67
-9.5 | -0.533 | 0.01041 | -0.011 | -51.216
-9 | -0.561 | 0.00877 | -0.011 | -63.924
-8.5 | -0.573 | 0.00737 | -0.012 | -77.633
-8 | -0.577 | 0.00713 | -0.012 | -80.979
-7.5 | -0.574 | 0.00686 | -0.013 | -83.727
-7 | -0.562 | 0.00663 | -0.013 | -84.844
-6.5 | -0.542 | 0.00636 | -0.014 | -85.332
-6 | -0.514 | 0.00607 | -0.014 | -84.711
-5.5 | -0.479 | 0.00578 | -0.014 | -82.837
-5 | -0.437 | 0.0055 | -0.015 | -79.408
-4.5 | -0.39 | 0.00528 | -0.015 | -73.77
-4 | -0.337 | 0.00507 | -0.016 | -66.412
-3.5 | -0.282 | 0.0049 | -0.016 | -57.659
-3 | -0.226 | 0.00474 | -0.017 | -47.702
-2.5 | -0.169 | 0.00479 | -0.017 | -35.272
-2 | -0.111 | 0.00448 | -0.018 | -24.763
-1.5 | -0.052 | 0.00457 | -0.018 | -11.473
-1 | 0.006 | 0.00465 | -0.019 | 1.361
-0.5 | 0.065 | 0.00463 | -0.019 | 14.064
0 | 0.124 | 0.00468 | -0.02 | 26.445
0.5 | 0.183 | 0.00472 | -0.02 | 38.707
1 | 0.241 | 0.00479 | -0.021 | 50.337
1.5 | 0.3 | 0.00491 | -0.021 | 61.116
2 | 0.358 | 0.00435 | -0.022 | 82.397
2.5 | 0.417 | 0.0046 | -0.022 | 90.62
3 | 0.475 | 0.00482 | -0.023 | 98.445
3.5 | 0.532 | 0.00505 | -0.023 | 105.467
4 | 0.589 | 0.00537 | -0.024 | 109.733
4.5 | 0.643 | 0.00565 | -0.024 | 113.966
5 | 0.696 | 0.00599 | -0.025 | 116.136
5.5 | 0.745 | 0.00653 | -0.025 | 114.052
6 | 0.791 | 0.00676 | -0.026 | 117.056
6.5 | 0.833 | 0.00706 | -0.026 | 118.04
7 | 0.867 | 0.0074 | -0.027 | 117.258
7.5 | 0.89 | 0.00774 | -0.027 | 114.99
8 | 0.902 | 0.00812 | -0.028 | 111.175
8.5 | 0.905 | 0.00854 | -0.028 | 105.994
9 | 0.897 | 0.00896 | -0.029 | 100.075
9.5 | 0.879 | 0.00946 | -0.029 | 92.891
10 | 0.852 | 0.01006 | -0.029 | 84.67
10.5 | 0.787 | 0.01456 | -0.029 | 54.077
11 | 0.747 | 0.01584 | -0.029 | 47.149
11.5 | 0.702 | 0.01745 | -0.029 | 40.222
12 | 0.64 | 0.02379 | -0.029 | 26.918
12.5 | 0.54 | 0.05866 | -0.024 | 9.211
13 | 0.489 | 0.0737 | -0.022 | 6.635
13.5 | 0.447 | 0.08224 | -0.021 | 5.44

## 103. Re 8M Mach 0.10 (2)
BIGFOIL.COM POLAR EXPORT
du8608418
DU 86-084/18 |  |  |  | Cl Max: | 1.4523 | at alpha= | 13.5 | deg
XFOIL ncrit=9 |  |  |  | L/D Max: | 109.625 | at alpha= | 7 | deg
Re: | 8000000 |  |  | Cd Min: | 0.1771 | at alpha= | 18.5 | deg
Mach: | 0.1 |  |  | Cl=0 at alpha= | -1.0037 | deg
|  |  |  | @ Cl=0.1, Cd= | 0.0043222
|  |  |  | @ Cl=0.4, Cd= | 0.0046827
|  |  |  | @ Cl=0.6, Cd= | 0.0058498
alpha (deg) | Cl | Cd | Cm | Cl/Cd
-6.5 | -0.6173 | 0.00766 | -0.0176 | -80.5875
-6 | -0.5617 | 0.00728 | -0.0175 | -77.1566
-5.5 | -0.5054 | 0.00699 | -0.0176 | -72.3033
-5 | -0.4486 | 0.00678 | -0.0178 | -66.1652
-4.5 | -0.3926 | 0.00635 | -0.0178 | -61.8268
-4 | -0.3365 | 0.00592 | -0.0178 | -56.8412
-3.5 | -0.28 | 0.0056 | -0.0179 | -50
-3 | -0.2233 | 0.00533 | -0.0181 | -41.8949
-2.5 | -0.1665 | 0.00502 | -0.0183 | -33.1673
-2 | -0.1098 | 0.00468 | -0.0185 | -23.4615
-1.5 | -0.0536 | 0.00427 | -0.0187 | -12.5527
-1 | 0.0004 | 0.00424 | -0.0185 | 0.09434
-0.5 | 0.0547 | 0.00428 | -0.0184 | 12.7804
0 | 0.1084 | 0.00433 | -0.0183 | 25.0346
0.5 | 0.1627 | 0.00439 | -0.0183 | 37.0615
1 | 0.2171 | 0.00434 | -0.0183 | 50.023
1.5 | 0.2706 | 0.00424 | -0.0183 | 63.8208
2 | 0.3252 | 0.00424 | -0.0182 | 76.6981
2.5 | 0.3808 | 0.00459 | -0.0183 | 82.963
3 | 0.4367 | 0.00486 | -0.0185 | 89.856
3.5 | 0.4924 | 0.0052 | -0.0186 | 94.6923
4 | 0.5481 | 0.0055 | -0.0187 | 99.6545
4.5 | 0.603 | 0.00587 | -0.0187 | 102.7257
5 | 0.658 | 0.00625 | -0.0187 | 105.28
5.5 | 0.7131 | 0.00661 | -0.0186 | 107.882
6 | 0.7672 | 0.00711 | -0.0185 | 107.9044
6.5 | 0.8216 | 0.00755 | -0.0185 | 108.8212
7 | 0.8759 | 0.00799 | -0.0184 | 109.6245
7.5 | 0.9296 | 0.00851 | -0.0182 | 109.2362
8 | 0.982 | 0.00922 | -0.0177 | 106.5076
8.5 | 1.0351 | 0.00973 | -0.0175 | 106.3823
9 | 1.0883 | 0.01018 | -0.0174 | 106.9057
9.5 | 1.1407 | 0.0107 | -0.0171 | 106.6075
10 | 1.193 | 0.0112 | -0.0168 | 106.5179
10.5 | 1.244 | 0.01182 | -0.0164 | 105.2453
11 | 1.2899 | 0.01315 | -0.0151 | 98.0913
11.5 | 1.3339 | 0.01458 | -0.0137 | 91.4883
12 | 1.3731 | 0.01645 | -0.0116 | 83.4711
12.5 | 1.4083 | 0.01849 | -0.0091 | 76.1655
13 | 1.4387 | 0.02064 | -0.0062 | 69.7045
13.5 | 1.4523 | 0.0237 | -0.0012 | 61.2785
14 | 1.4391 | 0.02655 | 0.0076 | 54.2034
14.5 | 1.4306 | 0.02989 | 0.0133 | 47.8622
15 | 1.4117 | 0.0348 | 0.0179 | 40.5661
15.5 | 1.3883 | 0.04102 | 0.0203 | 33.8445
16.5 | 1.3021 | 0.06619 | 0.0095 | 19.6722
17 | 1.223 | 0.09417 | -0.009 | 12.9872
17.5 | 1.1423 | 0.12193 | -0.0255 | 9.3685
18 | 1.0396 | 0.15751 | -0.047 | 6.6002
18.5 | 1.0083 | 0.1771 | -0.0587 | 5.6934

## 104. Re 8M Mach 0.25 (1)
BIGFOIL.COM POLAR EXPORT
du8608418
DU 86-084/18 |  |  |  | Cl Max: | 0.884 | at alpha= | 7.5 | deg
JavaFoil+Calcfoil stall+Eppler ext transition |  |  |  | L/D Max: | 116.28 | at alpha= | 6 | deg
Re: | 8000000 |  |  | Cd Min: | 0.0044 | at alpha= | 2 | deg
Mach: | 0.25 |  |  | Cl=0 at alpha= | -1.05 | deg
|  |  |  | @ Cl=0.1, Cd= | 0.08105
|  |  |  | @ Cl=0.4, Cd= | 0.08105
|  |  |  | @ Cl=0.6, Cd= | 0.08105
alpha (deg) | Cl | Cd | Cm | Cl/Cd
-12 | -0.062 | 0.07688 | -0.005 | -0.809
-11.5 | -0.059 | 0.07254 | -0.005 | -0.819
-11 | -0.057 | 0.0676 | -0.005 | -0.839
-10.5 | -0.158 | 0.06238 | -0.006 | -2.536
-10 | -0.226 | 0.05666 | -0.006 | -3.997
-9.5 | -0.284 | 0.05341 | -0.007 | -5.309
-9 | -0.394 | 0.01199 | -0.011 | -32.878
-8.5 | -0.452 | 0.00955 | -0.012 | -47.37
-8 | -0.496 | 0.00725 | -0.012 | -68.453
-7.5 | -0.521 | 0.00702 | -0.013 | -74.254
-7 | -0.531 | 0.00676 | -0.013 | -78.543
-6.5 | -0.527 | 0.0065 | -0.014 | -81.177
-6 | -0.51 | 0.0062 | -0.014 | -82.318
-5.5 | -0.482 | 0.00589 | -0.015 | -81.731
-5 | -0.443 | 0.00558 | -0.015 | -79.506
-4.5 | -0.398 | 0.00533 | -0.016 | -74.536
-4 | -0.345 | 0.00511 | -0.016 | -67.56
-3.5 | -0.29 | 0.00493 | -0.017 | -58.768
-3 | -0.232 | 0.00476 | -0.017 | -48.788
-2.5 | -0.173 | 0.00475 | -0.018 | -36.528
-2 | -0.114 | 0.00449 | -0.018 | -25.371
-1.5 | -0.054 | 0.00459 | -0.019 | -11.738
-1 | 0.006 | 0.00466 | -0.019 | 1.395
-0.5 | 0.067 | 0.00464 | -0.02 | 14.416
0 | 0.127 | 0.0047 | -0.02 | 27.061
0.5 | 0.188 | 0.00475 | -0.021 | 39.536
1 | 0.248 | 0.00482 | -0.021 | 51.419
1.5 | 0.308 | 0.00494 | -0.022 | 62.319
2 | 0.368 | 0.0044 | -0.022 | 83.747
2.5 | 0.428 | 0.00465 | -0.023 | 92.144
3 | 0.488 | 0.00489 | -0.023 | 99.711
3.5 | 0.547 | 0.00512 | -0.024 | 106.814
4 | 0.605 | 0.00545 | -0.024 | 110.943
4.5 | 0.66 | 0.00575 | -0.025 | 114.759
5 | 0.713 | 0.00635 | -0.025 | 112.296
5.5 | 0.762 | 0.00661 | -0.026 | 115.362
6 | 0.806 | 0.00694 | -0.026 | 116.28
6.5 | 0.845 | 0.00727 | -0.027 | 116.224
7 | 0.873 | 0.00766 | -0.027 | 113.979
7.5 | 0.884 | 0.00806 | -0.028 | 109.68
8 | 0.879 | 0.00849 | -0.028 | 103.47
8.5 | 0.856 | 0.00902 | -0.029 | 94.938
9 | 0.816 | 0.00953 | -0.029 | 85.605
9.5 | 0.731 | 0.00764 | -0.029 | 95.724
10 | 0.659 | 0.01496 | -0.029 | 44.023
10.5 | 0.572 | 0.01724 | -0.029 | 33.199
11 | 0.427 | 0.04852 | -0.024 | 8.802
11.5 | 0.328 | 0.06337 | -0.021 | 5.169
12 | 0.226 | 0.07384 | -0.02 | 3.064
12.5 | 0.077 | 0.08105 | -0.019 | 0.954

## 105. Re 8M Mach 0.25 (2)
BIGFOIL.COM POLAR EXPORT
du8608418
DU 86-084/18 |  |  |  | Cl Max: | 1.2935 | at alpha= | 11 | deg
XFOIL ncrit=9 |  |  |  | L/D Max: | 109.447 | at alpha= | 6.5 | deg
Re: | 8000000 |  |  | Cd Min: | 0.25549 | at alpha= | -20 | deg
Mach: | 0.25 |  |  | Cl=0 at alpha= | -1.0072 | deg
|  |  |  | @ Cl=0.1, Cd= | 0.0043373
|  |  |  | @ Cl=0.4, Cd= | 0.0046773
|  |  |  | @ Cl=0.6, Cd= | 0.0058225
alpha (deg) | Cl | Cd | Cm | Cl/Cd
-20 | -0.7893 | 0.25549 | 0.0652 | -3.0894
-19.5 | -0.7715 | 0.2486 | 0.0609 | -3.1034
-19 | -0.7537 | 0.24144 | 0.0567 | -3.1217
-18.5 | -0.736 | 0.23416 | 0.0524 | -3.1431
-18 | -0.7183 | 0.22701 | 0.0482 | -3.1642
-17.5 | -0.701 | 0.21946 | 0.044 | -3.1942
-17 | -0.6836 | 0.21219 | 0.0399 | -3.2216
-16.5 | -0.6689 | 0.20354 | 0.0355 | -3.2863
-16 | -0.5581 | 0.18274 | 0.0436 | -3.0541
-15.5 | -0.6402 | 0.1852 | 0.0268 | -3.4568
-14.5 | -0.6096 | 0.16974 | 0.0185 | -3.5914
-14 | -0.5929 | 0.16307 | 0.0146 | -3.6359
-13.5 | -0.5783 | 0.15542 | 0.0106 | -3.7209
-13 | -0.5618 | 0.14773 | 0.0069 | -3.8029
-12.5 | -0.5498 | 0.13945 | 0.0028 | -3.9426
-12 | -0.5385 | 0.13107 | -0.0013 | -4.1085
-11.5 | -0.5287 | 0.1226 | -0.0053 | -4.3124
-11 | -0.5229 | 0.11334 | -0.0097 | -4.6136
-10.5 | -0.5162 | 0.10493 | -0.0138 | -4.9195
-10 | -0.5119 | 0.09624 | -0.0181 | -5.319
-9.5 | -0.5115 | 0.0872 | -0.0226 | -5.8658
-9 | -0.5172 | 0.07762 | -0.0277 | -6.6632
-8.5 | -0.534 | 0.06692 | -0.0358 | -7.9797
-7.5 | -0.742 | 0.01243 | -0.0241 | -59.6943
-7 | -0.693 | 0.00997 | -0.022 | -69.5085
-6.5 | -0.6392 | 0.00853 | -0.0206 | -74.9355
-6 | -0.5829 | 0.00757 | -0.0197 | -77.0013
-5.5 | -0.5243 | 0.00713 | -0.0193 | -73.5344
-5 | -0.4649 | 0.00688 | -0.0193 | -67.5727
-4.5 | -0.406 | 0.00653 | -0.0191 | -62.1746
-4 | -0.3478 | 0.00603 | -0.0189 | -57.6783
-3.5 | -0.2892 | 0.00567 | -0.0188 | -51.0053
-3 | -0.2304 | 0.0054 | -0.0189 | -42.6667
-2.5 | -0.1716 | 0.00507 | -0.019 | -33.8462
-2 | -0.113 | 0.00471 | -0.0192 | -23.9915
-1.5 | -0.0551 | 0.00429 | -0.0193 | -12.8438
-1 | 0.0008 | 0.00424 | -0.0191 | 0.18868
-0.5 | 0.0566 | 0.00429 | -0.0189 | 13.1935
0 | 0.1117 | 0.00435 | -0.0188 | 25.6782
0.5 | 0.1676 | 0.00442 | -0.0187 | 37.9186
1 | 0.2236 | 0.00438 | -0.0188 | 51.0502
1.5 | 0.2785 | 0.00426 | -0.0187 | 65.3756
2.5 | 0.3923 | 0.00464 | -0.0186 | 84.5474
3 | 0.4501 | 0.00492 | -0.0187 | 91.4837
3.5 | 0.5078 | 0.00526 | -0.0188 | 96.5399
4 | 0.5655 | 0.00558 | -0.0188 | 101.3441
4.5 | 0.6224 | 0.00598 | -0.0186 | 104.0803
5 | 0.6795 | 0.00638 | -0.0184 | 106.5047
5.5 | 0.7369 | 0.00678 | -0.0182 | 108.6873
6 | 0.7931 | 0.00734 | -0.0178 | 108.0518
6.5 | 0.8504 | 0.00777 | -0.0175 | 109.4466
7 | 0.9069 | 0.00832 | -0.0169 | 109.0024
7.5 | 0.9624 | 0.00904 | -0.0161 | 106.4602
8 | 1.0182 | 0.0097 | -0.0154 | 104.9691
8.5 | 1.0743 | 0.0103 | -0.0147 | 104.301
9 | 1.13 | 0.01094 | -0.0138 | 103.2907
9.5 | 1.1833 | 0.01192 | -0.0125 | 99.2701
10 | 1.2325 | 0.01344 | -0.0105 | 91.7039
10.5 | 1.2728 | 0.01596 | -0.0073 | 79.7494
11 | 1.2935 | 0.0203 | -0.002 | 63.7192
11.5 | 1.2859 | 0.02608 | 0.0056 | 49.306
12 | 1.246 | 0.03091 | 0.0165 | 40.3106
12.5 | 1.2105 | 0.03715 | 0.022 | 32.5841
13 | 1.1782 | 0.04463 | 0.0235 | 26.3993
13.5 | 1.1304 | 0.0574 | 0.0174 | 19.6934
14 | 1.098 | 0.07585 | 0.0035 | 14.4759
14.5 | 1.074 | 0.09186 | -0.0055 | 11.6917
15 | 1.0369 | 0.10894 | -0.0157 | 9.5181
15.5 | 1.0033 | 0.12607 | -0.0262 | 7.9583
16 | 0.973 | 0.14362 | -0.037 | 6.7748

## 106. Re 8M Mach 0.50 (1)
BIGFOIL.COM POLAR EXPORT
du8608418
DU 86-084/18 |  |  |  | Cl Max: | 1.126 | at alpha= | 20 | deg
JavaFoil+Calcfoil stall+Eppler ext transition |  |  |  | L/D Max: | 115.4 | at alpha= | 4.5 | deg
Re: | 8000000 |  |  | Cd Min: | 0.00454 | at alpha= | -2 | deg
Mach: | 0.5 |  |  | Cl=0 at alpha= | -1.0522 | deg
|  |  |  | @ Cl=0.1, Cd= | 0.0047236
|  |  |  | @ Cl=0.4, Cd= | 0.0047021
|  |  |  | @ Cl=0.6, Cd= | 0.0055154
alpha (deg) | Cl | Cd | Cm | Cl/Cd
-20 | -1.014 | 0.14895 | -0.002 | -6.808
-19.5 | -0.985 | 0.14501 | -0.002 | -6.795
-19 | -0.956 | 0.14188 | -0.002 | -6.741
-18.5 | -0.93 | 0.13761 | -0.002 | -6.762
-18 | -0.906 | 0.14024 | -0.003 | -6.462
-17.5 | -0.882 | 0.12775 | -0.003 | -6.906
-17 | -0.854 | 0.12347 | -0.003 | -6.914
-16.5 | -0.825 | 0.11886 | -0.003 | -6.945
-16 | -0.8 | 0.11082 | -0.003 | -7.216
-15.5 | -0.775 | 0.1096 | -0.004 | -7.073
-15 | -0.748 | 0.10754 | -0.004 | -6.959
-14.5 | -0.721 | 0.10149 | -0.004 | -7.105
-14 | -0.696 | 0.09306 | -0.005 | -7.478
-13.5 | -0.672 | 0.08478 | -0.005 | -7.926
-13 | -0.641 | 0.09392 | -0.005 | -6.823
-12.5 | -0.615 | 0.08429 | -0.005 | -7.3
-12 | -0.592 | 0.07489 | -0.006 | -7.901
-11.5 | -0.574 | 0.06276 | -0.007 | -9.141
-11 | -0.535 | 0.07457 | -0.006 | -7.173
-10.5 | -0.506 | 0.0773 | -0.005 | -6.552
-10 | -0.487 | 0.05836 | -0.007 | -8.347
-9.5 | -0.497 | 0.03012 | -0.01 | -16.482
-9 | -0.522 | 0.01092 | -0.013 | -47.805
-8.5 | -0.401 | 0.05485 | -0.007 | -7.307
-8 | -0.376 | 0.04863 | -0.008 | -7.739
-7.5 | -0.431 | 0.00882 | -0.014 | -48.92
-7 | -0.322 | 0.04417 | -0.008 | -7.287
-6.5 | -0.296 | 0.0402 | -0.009 | -7.366
-6 | -0.331 | 0.0066 | -0.016 | -50.219
-5.5 | -0.298 | 0.00624 | -0.017 | -47.75
-5 | -0.389 | 0.00606 | -0.017 | -64.146
-4.5 | -0.415 | 0.0056 | -0.018 | -74.111
-4 | -0.373 | 0.00533 | -0.018 | -69.996
-3.5 | -0.318 | 0.00505 | -0.019 | -62.998
-3 | -0.258 | 0.00484 | -0.019 | -53.215
-2.5 | -0.193 | 0.00468 | -0.02 | -41.343
-2 | -0.127 | 0.00454 | -0.02 | -28.022
-1.5 | -0.06 | 0.00464 | -0.021 | -12.959
-1 | 0.007 | 0.00472 | -0.022 | 1.539
-0.5 | 0.075 | 0.00469 | -0.022 | 15.939
0 | 0.142 | 0.00478 | -0.023 | 29.766
0.5 | 0.21 | 0.00488 | -0.023 | 42.944
1 | 0.277 | 0.00497 | -0.024 | 55.779
1.5 | 0.344 | 0.00512 | -0.024 | 67.276
2 | 0.411 | 0.00462 | -0.025 | 89.114
2.5 | 0.478 | 0.00487 | -0.025 | 98.108
3 | 0.544 | 0.00521 | -0.026 | 104.533
3.5 | 0.61 | 0.00557 | -0.027 | 109.555
4 | 0.673 | 0.00589 | -0.027 | 114.252
4.5 | 0.731 | 0.00633 | -0.028 | 115.4
5 | 0.78 | 0.00698 | -0.028 | 111.736
5.5 | 0.815 | 0.00743 | -0.029 | 109.756
6 | 0.819 | 0.00789 | -0.029 | 103.715
6.5 | 0.703 | 0.00839 | -0.03 | 83.748
7 | 0.539 | 0.00916 | -0.031 | 58.807
7.5 | 0.549 | 0.01417 | -0.03 | 38.728
8 | 0.582 | 0.01433 | -0.03 | 40.59
8.5 | 0.515 | 0.05667 | -0.017 | 9.095
9 | 0.642 | 0.01666 | -0.031 | 38.537
9.5 | 0.568 | 0.06446 | -0.017 | 8.809
10 | 0.706 | 0.01766 | -0.032 | 39.959
10.5 | 0.633 | 0.06179 | -0.022 | 10.248
11 | 0.648 | 0.07756 | -0.018 | 8.353
11.5 | 0.712 | 0.05208 | -0.027 | 13.676
12 | 0.708 | 0.07624 | -0.022 | 9.289
12.5 | 0.729 | 0.08859 | -0.02 | 8.226
13 | 0.764 | 0.07949 | -0.023 | 9.618
13.5 | 0.784 | 0.09068 | -0.022 | 8.642
14 | 0.808 | 0.10062 | -0.021 | 8.029
14.5 | 0.837 | 0.1041 | -0.023 | 8.043
15 | 0.86 | 0.107 | -0.022 | 8.039
15.5 | 0.886 | 0.11096 | -0.022 | 7.987
16 | 0.916 | 0.1153 | -0.024 | 7.943
16.5 | 0.946 | 0.11948 | -0.025 | 7.918
17 | 0.966 | 0.12489 | -0.024 | 7.733
17.5 | 0.992 | 0.12781 | -0.025 | 7.765
18 | 1.023 | 0.13024 | -0.026 | 7.856
18.5 | 1.055 | 0.13254 | -0.028 | 7.957
19 | 1.078 | 0.14311 | -0.028 | 7.535
19.5 | 1.097 | 0.14578 | -0.027 | 7.525
20 | 1.126 | 0.14841 | -0.028 | 7.584

## 107. Re 8M Mach 0.50 (2)
BIGFOIL.COM POLAR EXPORT
du8608418
DU 86-084/18 |  |  |  | Cl Max: | 1.0362 | at alpha= | 20 | deg
XFOIL ncrit=9 |  |  |  | L/D Max: | 111.159 | at alpha= | 5 | deg
Re: | 8000000 |  |  | Cd Min: | 0.29514 | at alpha= | 20 | deg
Mach: | 0.5 |  |  | Cl=0 at alpha= | -1.0204 | deg
|  |  |  | @ Cl=0.1, Cd= | 0.0044295
|  |  |  | @ Cl=0.4, Cd= | 0.0046159
|  |  |  | @ Cl=0.6, Cd= | 0.005776
alpha (deg) | Cl | Cd | Cm | Cl/Cd
-13 | -0.5772 | 0.1601 | 0.0136 | -3.6052
-12.5 | -0.5597 | 0.15146 | 0.0091 | -3.6954
-12 | -0.543 | 0.1428 | 0.0046 | -3.8025
-11.5 | -0.5275 | 0.13409 | 0.0001 | -3.9339
-11 | -0.5146 | 0.12502 | -0.0044 | -4.1161
-10.5 | -0.5015 | 0.11651 | -0.0088 | -4.3044
-10 | -0.4898 | 0.10791 | -0.0133 | -4.539
-9.5 | -0.4802 | 0.09923 | -0.0177 | -4.8393
-9 | -0.4816 | 0.08919 | -0.0231 | -5.3997
-8.5 | -0.4805 | 0.08006 | -0.0281 | -6.0017
-8 | -0.4881 | 0.06987 | -0.0341 | -6.9858
-7.5 | -0.5002 | 0.05968 | -0.0421 | -8.3814
-7 | -0.5284 | 0.0508 | -0.0457 | -10.4016
-6.5 | -0.5409 | 0.04156 | -0.0461 | -13.0149
-6 | -0.5439 | 0.03207 | -0.0436 | -16.9598
-5.5 | -0.5339 | 0.02289 | -0.0387 | -23.3246
-5 | -0.5111 | 0.01385 | -0.0323 | -36.9025
-4.5 | -0.4637 | 0.00831 | -0.0272 | -55.8002
-4 | -0.3979 | 0.00695 | -0.025 | -57.2518
-3.5 | -0.3312 | 0.00605 | -0.0235 | -54.7438
-3 | -0.2627 | 0.00566 | -0.0227 | -46.4134
-2.5 | -0.1946 | 0.00529 | -0.0224 | -36.7864
-2 | -0.1272 | 0.0049 | -0.0222 | -25.9592
-1.5 | -0.0611 | 0.00443 | -0.0221 | -13.7923
-1 | 0.0026 | 0.00429 | -0.0217 | 0.60606
-0.5 | 0.0648 | 0.00439 | -0.0213 | 14.7608
0.5 | 0.1897 | 0.00453 | -0.0208 | 41.8764
1 | 0.2523 | 0.00456 | -0.0206 | 55.3289
1.5 | 0.3138 | 0.00437 | -0.0203 | 71.8078
2 | 0.3783 | 0.00449 | -0.02 | 84.2539
2.5 | 0.4438 | 0.00487 | -0.0199 | 91.1294
3 | 0.5099 | 0.00522 | -0.0196 | 97.682
3.5 | 0.5761 | 0.00564 | -0.0191 | 102.1454
4 | 0.6429 | 0.00602 | -0.0184 | 106.794
4.5 | 0.7095 | 0.0065 | -0.0174 | 109.1538
5 | 0.777 | 0.00699 | -0.0162 | 111.1588
5.5 | 0.8436 | 0.00772 | -0.0143 | 109.2746
6 | 0.9119 | 0.00845 | -0.0121 | 107.9172
6.5 | 0.9737 | 0.01017 | -0.0079 | 95.7424
7 | 1.0139 | 0.01453 | -0.0009 | 69.7798
7.5 | 1.0172 | 0.02186 | 0.0078 | 46.5325
8 | 0.99 | 0.02887 | 0.0175 | 34.2917
8.5 | 0.9477 | 0.03475 | 0.0258 | 27.2719
9 | 0.9106 | 0.04259 | 0.0278 | 21.3806
9.5 | 0.8755 | 0.05326 | 0.0224 | 16.4382
10 | 0.8558 | 0.06918 | 0.0096 | 12.3706
10.5 | 0.8384 | 0.08332 | -0.0001 | 10.0624
11 | 0.8187 | 0.09729 | -0.0093 | 8.415
11.5 | 0.8055 | 0.11071 | -0.0179 | 7.2758
12 | 0.8005 | 0.12325 | -0.0256 | 6.4949
12.5 | 0.7982 | 0.13601 | -0.0333 | 5.8687
13 | 0.7993 | 0.14879 | -0.0407 | 5.372
13.5 | 0.803 | 0.16182 | -0.0478 | 4.9623
14 | 0.8105 | 0.17436 | -0.0546 | 4.6484
14.5 | 0.8227 | 0.186 | -0.0608 | 4.4231
15 | 0.8369 | 0.19744 | -0.0668 | 4.2388
15.5 | 0.8533 | 0.2082 | -0.0725 | 4.0985
16 | 0.8712 | 0.21856 | -0.0782 | 3.9861
17 | 0.9085 | 0.23907 | -0.0894 | 3.8001
17.5 | 0.9292 | 0.2486 | -0.0948 | 3.7377
18 | 0.95 | 0.25817 | -0.1002 | 3.6797
18.5 | 0.9712 | 0.26754 | -0.1056 | 3.6301
19 | 0.9923 | 0.27682 | -0.111 | 3.5846
19.5 | 1.0136 | 0.28616 | -0.1165 | 3.5421
20 | 1.0362 | 0.29514 | -0.1218 | 3.5109

## 108. Re 10M Mach 0.00 (1)
BIGFOIL.COM POLAR EXPORT
du8608418
DU 86-084/18 |  |  |  | Cl Max: | 0.91 | at alpha= | 8.5 | deg
JavaFoil+Calcfoil stall+Eppler ext transition |  |  |  | L/D Max: | 122.338 | at alpha= | 6.5 | deg
Re: | 10000000 |  |  | Cd Min: | 0.00474 | at alpha= | 3 | deg
Mach: | 0 |  |  | Cl=0 at alpha= | -1.0517 | deg
|  |  |  | @ Cl=0.1, Cd= | 0.0048141
|  |  |  | @ Cl=0.4, Cd= | 0.0051433
|  |  |  | @ Cl=0.6, Cd= | 0.07335
alpha (deg) | Cl | Cd | Cm | Cl/Cd
-13 | -0.325 | 0.07884 | -0.005 | -4.122
-12.5 | -0.346 | 0.07494 | -0.005 | -4.614
-12 | -0.368 | 0.06925 | -0.005 | -5.315
-11.5 | -0.391 | 0.06303 | -0.006 | -6.206
-11 | -0.426 | 0.04602 | -0.007 | -9.247
-10.5 | -0.497 | 0.0153 | -0.009 | -32.487
-10 | -0.538 | 0.0103 | -0.01 | -52.193
-9.5 | -0.565 | 0.00897 | -0.011 | -62.924
-9 | -0.578 | 0.00737 | -0.011 | -78.423
-8.5 | -0.585 | 0.00713 | -0.012 | -82.08
-8 | -0.586 | 0.00689 | -0.012 | -85.104
-7.5 | -0.58 | 0.00661 | -0.013 | -87.792
-7 | -0.566 | 0.00638 | -0.013 | -88.699
-6.5 | -0.544 | 0.00612 | -0.013 | -88.896
-6 | -0.514 | 0.00584 | -0.014 | -88.055
-5.5 | -0.478 | 0.00555 | -0.014 | -86.044
-5 | -0.435 | 0.0053 | -0.015 | -82.098
-4.5 | -0.388 | 0.00509 | -0.015 | -76.2
-4 | -0.336 | 0.00492 | -0.016 | -68.212
-3.5 | -0.281 | 0.00479 | -0.016 | -58.713
-3 | -0.225 | 0.005 | -0.017 | -44.992
-2.5 | -0.168 | 0.00512 | -0.017 | -32.837
-2 | -0.11 | 0.00478 | -0.018 | -23.072
-1.5 | -0.052 | 0.0048 | -0.018 | -10.87
-1 | 0.006 | 0.00478 | -0.019 | 1.318
-0.5 | 0.065 | 0.00479 | -0.019 | 13.534
0 | 0.123 | 0.00483 | -0.02 | 25.492
0.5 | 0.182 | 0.00488 | -0.02 | 37.215
1 | 0.24 | 0.00498 | -0.021 | 48.246
1.5 | 0.298 | 0.00506 | -0.021 | 59.013
2 | 0.357 | 0.00521 | -0.022 | 68.468
2.5 | 0.415 | 0.00512 | -0.022 | 80.959
3 | 0.472 | 0.00474 | -0.023 | 99.676
3.5 | 0.53 | 0.00493 | -0.023 | 107.48
4 | 0.586 | 0.00521 | -0.024 | 112.408
4.5 | 0.64 | 0.00548 | -0.024 | 116.776
5 | 0.693 | 0.00578 | -0.025 | 119.754
5.5 | 0.742 | 0.0063 | -0.025 | 117.865
6 | 0.788 | 0.00651 | -0.025 | 121.128
6.5 | 0.83 | 0.00679 | -0.026 | 122.338
7 | 0.866 | 0.00711 | -0.026 | 121.803
7.5 | 0.89 | 0.00742 | -0.027 | 119.842
8 | 0.905 | 0.00778 | -0.027 | 116.276
8.5 | 0.91 | 0.00817 | -0.028 | 111.347
9 | 0.906 | 0.00856 | -0.028 | 105.755
9.5 | 0.892 | 0.00902 | -0.029 | 98.967
10 | 0.871 | 0.00955 | -0.029 | 91.174
10.5 | 0.842 | 0.01001 | -0.03 | 84.127
11 | 0.778 | 0.01467 | -0.029 | 53.017
11.5 | 0.738 | 0.01607 | -0.029 | 45.95
12 | 0.697 | 0.01784 | -0.03 | 39.056
12.5 | 0.626 | 0.02959 | -0.028 | 21.16
13 | 0.551 | 0.05505 | -0.025 | 10.004
13.5 | 0.5 | 0.07335 | -0.022 | 6.814

## 109. Re 10M Mach 0.00 (2)
BIGFOIL.COM POLAR EXPORT
du8608418
DU 86-084/18 |  |  |  | Cl Max: | 1.2402 | at alpha= | 10.5 | deg
XFOIL ncrit=9 |  |  |  | L/D Max: | 114.101 | at alpha= | 9 | deg
Re: | 10000000 |  |  | Cd Min: | 0.01103 | at alpha= | 10.5 | deg
Mach: | 0 |  |  | Cl=0 at alpha= | -0.98621 | deg
|  |  |  | @ Cl=0.1, Cd= | 0.0045113
|  |  |  | @ Cl=0.4, Cd= | 0.0045664
|  |  |  | @ Cl=0.6, Cd= | 0.005672
alpha (deg) | Cl | Cd | Cm | Cl/Cd
-6.5 | -0.6142 | 0.00708 | -0.0169 | -86.7514
-6 | -0.5587 | 0.00677 | -0.017 | -82.5258
-5.5 | -0.5028 | 0.00647 | -0.0172 | -77.7125
-5 | -0.4466 | 0.00625 | -0.0174 | -71.456
-4.5 | -0.3906 | 0.00597 | -0.0176 | -65.4271
-3 | -0.2218 | 0.00508 | -0.018 | -43.6614
-2.5 | -0.1653 | 0.0048 | -0.0182 | -34.4375
-2 | -0.109 | 0.00451 | -0.0185 | -24.1685
-1.5 | -0.0553 | 0.00444 | -0.0182 | -12.455
-1 | -0.0015 | 0.00445 | -0.0181 | -0.33708
-0.5 | 0.0529 | 0.00452 | -0.0181 | 11.7035
0 | 0.1073 | 0.00451 | -0.0181 | 23.7916
0.5 | 0.1615 | 0.00454 | -0.0181 | 35.5727
1 | 0.2162 | 0.00458 | -0.0183 | 47.2052
1.5 | 0.2706 | 0.00458 | -0.0184 | 59.083
2 | 0.3251 | 0.00444 | -0.0185 | 73.2207
2.5 | 0.3793 | 0.00447 | -0.0184 | 84.8546
3 | 0.4351 | 0.00473 | -0.0186 | 91.9873
3.5 | 0.4907 | 0.005 | -0.0188 | 98.14
4 | 0.5463 | 0.00528 | -0.019 | 103.4659
4.5 | 0.6011 | 0.00568 | -0.019 | 105.8275
5 | 0.656 | 0.00599 | -0.0191 | 109.5159
5.5 | 0.7107 | 0.00633 | -0.0191 | 112.2749
6 | 0.7645 | 0.0068 | -0.019 | 112.4265
6.5 | 0.8188 | 0.0072 | -0.019 | 113.7222
7 | 0.8726 | 0.00766 | -0.019 | 113.9164
7.5 | 0.9259 | 0.00818 | -0.0188 | 113.1907
8 | 0.9792 | 0.00862 | -0.0188 | 113.5963
8.5 | 1.0323 | 0.00908 | -0.0187 | 113.6894
9 | 1.0851 | 0.00951 | -0.0187 | 114.1009
9.5 | 1.1373 | 0.01 | -0.0185 | 113.73
10 | 1.1892 | 0.01047 | -0.0184 | 113.5817
10.5 | 1.2402 | 0.01103 | -0.0181 | 112.4388

## 110. Re 10M Mach 0.10 (1)
BIGFOIL.COM POLAR EXPORT
du8608418
DU 86-084/18 |  |  |  | Cl Max: | 0.905 | at alpha= | 8.5 | deg
JavaFoil+Calcfoil stall+Eppler ext transition |  |  |  | L/D Max: | 122.118 | at alpha= | 6.5 | deg
Re: | 10000000 |  |  | Cd Min: | 0.00474 | at alpha= | 3 | deg
Mach: | 0.1 |  |  | Cl=0 at alpha= | -1.0517 | deg
|  |  |  | @ Cl=0.1, Cd= | 0.0048197
|  |  |  | @ Cl=0.4, Cd= | 0.0051559
|  |  |  | @ Cl=0.6, Cd= | 0.0781
alpha (deg) | Cl | Cd | Cm | Cl/Cd
-13 | -0.285 | 0.08046 | -0.004 | -3.548
-12.5 | -0.308 | 0.07643 | -0.005 | -4.034
-12 | -0.333 | 0.07112 | -0.005 | -4.677
-11.5 | -0.36 | 0.06295 | -0.006 | -5.714
-11 | -0.389 | 0.05384 | -0.007 | -7.22
-10.5 | -0.43 | 0.03534 | -0.008 | -12.176
-10 | -0.51 | 0.01083 | -0.01 | -47.054
-9.5 | -0.537 | 0.00968 | -0.011 | -55.456
-9 | -0.561 | 0.00736 | -0.011 | -76.216
-8.5 | -0.573 | 0.00717 | -0.012 | -79.873
-8 | -0.577 | 0.00691 | -0.012 | -83.533
-7.5 | -0.574 | 0.00663 | -0.013 | -86.52
-7 | -0.562 | 0.00641 | -0.013 | -87.725
-6.5 | -0.542 | 0.00615 | -0.014 | -88.275
-6 | -0.514 | 0.00586 | -0.014 | -87.71
-5.5 | -0.479 | 0.00559 | -0.014 | -85.722
-5 | -0.437 | 0.00532 | -0.015 | -82.17
-4.5 | -0.39 | 0.0051 | -0.015 | -76.323
-4 | -0.337 | 0.00493 | -0.016 | -68.429
-3.5 | -0.282 | 0.00479 | -0.016 | -58.937
-3 | -0.226 | 0.00501 | -0.017 | -45.184
-2.5 | -0.169 | 0.00512 | -0.017 | -32.984
-2 | -0.111 | 0.00479 | -0.018 | -23.168
-1.5 | -0.052 | 0.0048 | -0.018 | -10.919
-1 | 0.006 | 0.00478 | -0.019 | 1.324
-0.5 | 0.065 | 0.00479 | -0.019 | 13.594
0 | 0.124 | 0.00484 | -0.02 | 25.606
0.5 | 0.183 | 0.00489 | -0.02 | 37.373
1 | 0.241 | 0.00498 | -0.021 | 48.421
1.5 | 0.3 | 0.00506 | -0.021 | 59.256
2 | 0.358 | 0.00522 | -0.022 | 68.708
2.5 | 0.417 | 0.00513 | -0.022 | 81.266
3 | 0.475 | 0.00474 | -0.023 | 100.049
3.5 | 0.532 | 0.00494 | -0.023 | 107.717
4 | 0.589 | 0.00523 | -0.024 | 112.599
4.5 | 0.643 | 0.00551 | -0.024 | 116.854
5 | 0.696 | 0.0058 | -0.025 | 119.885
5.5 | 0.745 | 0.00632 | -0.025 | 117.914
6 | 0.791 | 0.00654 | -0.026 | 121.058
6.5 | 0.833 | 0.00682 | -0.026 | 122.118
7 | 0.867 | 0.00715 | -0.027 | 121.352
7.5 | 0.89 | 0.00747 | -0.027 | 119.046
8 | 0.902 | 0.00784 | -0.028 | 115.144
8.5 | 0.905 | 0.00824 | -0.028 | 109.841
9 | 0.897 | 0.00864 | -0.029 | 103.768
9.5 | 0.879 | 0.00911 | -0.029 | 96.446
10 | 0.852 | 0.00967 | -0.029 | 88.095
10.5 | 0.789 | 0.0078 | -0.029 | 101.113
11 | 0.748 | 0.01504 | -0.029 | 49.734
11.5 | 0.703 | 0.01661 | -0.03 | 42.328
12 | 0.655 | 0.01885 | -0.03 | 34.77
12.5 | 0.561 | 0.04233 | -0.026 | 13.261
13 | 0.494 | 0.06803 | -0.023 | 7.258
13.5 | 0.45 | 0.0781 | -0.022 | 5.764

## 111. Re 10M Mach 0.10 (2)
BIGFOIL.COM POLAR EXPORT
du8608418
DU 86-084/18 |  |  |  | Cl Max: | 1.4278 | at alpha= | 13.5 | deg
XFOIL ncrit=9 |  |  |  | L/D Max: | 113.97 | at alpha= | 6.5 | deg
Re: | 10000000 |  |  | Cd Min: | 0.18572 | at alpha= | 18.5 | deg
Mach: | 0.1 |  |  | Cl=0 at alpha= | -0.98629 | deg
|  |  |  | @ Cl=0.1, Cd= | 0.00452
|  |  |  | @ Cl=0.4, Cd= | 0.0045594
|  |  |  | @ Cl=0.6, Cd= | 0.0056658
alpha (deg) | Cl | Cd | Cm | Cl/Cd
-14 | -0.5905 | 0.15885 | 0.0121 | -3.7173
-13.5 | -0.5777 | 0.15101 | 0.0081 | -3.8256
-13 | -0.5642 | 0.14335 | 0.0043 | -3.9358
-12.5 | -0.5515 | 0.13553 | 0.0005 | -4.0692
-12 | -0.5412 | 0.12739 | -0.0034 | -4.2484
-11.5 | -0.5327 | 0.11898 | -0.0074 | -4.4772
-11 | -0.5287 | 0.10966 | -0.0117 | -4.8213
-10.5 | -0.5242 | 0.10119 | -0.0159 | -5.1804
-10 | -0.5235 | 0.09225 | -0.0202 | -5.6748
-9.5 | -0.5283 | 0.08267 | -0.0251 | -6.3905
-9 | -0.8707 | 0.01373 | -0.022 | -63.4159
-8.5 | -0.823 | 0.01209 | -0.0207 | -68.0728
-8 | -0.773 | 0.01077 | -0.0198 | -71.7734
-7.5 | -0.7216 | 0.00965 | -0.0191 | -74.7772
-7 | -0.6695 | 0.00858 | -0.0184 | -78.0303
-6 | -0.5625 | 0.0068 | -0.0174 | -82.7206
-5.5 | -0.5062 | 0.00649 | -0.0175 | -77.9969
-5 | -0.4495 | 0.00627 | -0.0177 | -71.6906
-4 | -0.3368 | 0.0057 | -0.0178 | -59.0877
-3.5 | -0.2801 | 0.00533 | -0.0179 | -52.5516
-3 | -0.2231 | 0.00509 | -0.0181 | -43.831
-2.5 | -0.1662 | 0.0048 | -0.0184 | -34.625
-2 | -0.1096 | 0.00452 | -0.0186 | -24.2478
-1.5 | -0.0556 | 0.00443 | -0.0183 | -12.5508
-1 | -0.0015 | 0.00445 | -0.0182 | -0.33708
-0.5 | 0.0532 | 0.00452 | -0.0182 | 11.7699
0 | 0.1079 | 0.00452 | -0.0182 | 23.8717
0.5 | 0.1624 | 0.00454 | -0.0182 | 35.7709
1 | 0.2173 | 0.00458 | -0.0183 | 47.4454
2 | 0.3269 | 0.00445 | -0.0186 | 73.4607
2.5 | 0.3814 | 0.00447 | -0.0185 | 85.3244
3 | 0.4376 | 0.00474 | -0.0187 | 92.3207
3.5 | 0.4934 | 0.00502 | -0.0188 | 98.2869
4 | 0.5495 | 0.00529 | -0.019 | 103.8752
4.5 | 0.6046 | 0.0057 | -0.019 | 106.0702
5 | 0.6599 | 0.00601 | -0.019 | 109.8003
5.5 | 0.715 | 0.00635 | -0.019 | 112.5984
6 | 0.7692 | 0.00684 | -0.0189 | 112.4561
6.5 | 0.824 | 0.00723 | -0.0189 | 113.9696
7 | 0.8782 | 0.00772 | -0.0187 | 113.7565
7.5 | 0.932 | 0.00824 | -0.0185 | 113.1068
8 | 0.9859 | 0.00869 | -0.0184 | 113.4522
8.5 | 1.0394 | 0.00916 | -0.0183 | 113.4716
9 | 1.0929 | 0.0096 | -0.0181 | 113.8438
9.5 | 1.1456 | 0.01011 | -0.0179 | 113.3136
10 | 1.198 | 0.01062 | -0.0176 | 112.806
10.5 | 1.2491 | 0.01126 | -0.0172 | 110.9325
11 | 1.2895 | 0.01344 | -0.015 | 95.9449
11.5 | 1.3309 | 0.01522 | -0.0132 | 87.4442
12 | 1.3669 | 0.01742 | -0.0108 | 78.4673
12.5 | 1.3983 | 0.01975 | -0.0079 | 70.8
13 | 1.423 | 0.02225 | -0.0043 | 63.9551
13.5 | 1.4278 | 0.02521 | 0.0021 | 56.6363
14 | 1.4112 | 0.02822 | 0.0104 | 50.0071
14.5 | 1.3993 | 0.03217 | 0.0155 | 43.497
15 | 1.3822 | 0.03725 | 0.0191 | 37.106
15.5 | 1.345 | 0.04549 | 0.0201 | 29.5669
16 | 1.3098 | 0.05653 | 0.0155 | 23.17
16.5 | 1.2447 | 0.07907 | 0.0001 | 15.7417
17 | 1.1494 | 0.11104 | -0.0192 | 10.3512
17.5 | 1.0773 | 0.13765 | -0.0351 | 7.8264
18 | 1.005 | 0.16755 | -0.0528 | 5.9982
18.5 | 0.9817 | 0.18572 | -0.0634 | 5.2859

## 112. Re 10M Mach 0.25 (1)
BIGFOIL.COM POLAR EXPORT
du8608418
DU 86-084/18 |  |  |  | Cl Max: | 0.884 | at alpha= | 7.5 | deg
JavaFoil+Calcfoil stall+Eppler ext transition |  |  |  | L/D Max: | 120.284 | at alpha= | 6 | deg
Re: | 10000000 |  |  | Cd Min: | 0.00479 | at alpha= | -1 | deg
Mach: | 0.25 |  |  | Cl=0 at alpha= | -1.05 | deg
|  |  |  | @ Cl=0.1, Cd= | 0.07874
|  |  |  | @ Cl=0.4, Cd= | 0.07874
|  |  |  | @ Cl=0.6, Cd= | 0.07874
alpha (deg) | Cl | Cd | Cm | Cl/Cd
-12 | -0.062 | 0.07621 | -0.005 | -0.817
-11.5 | -0.059 | 0.07194 | -0.005 | -0.826
-11 | -0.057 | 0.067 | -0.005 | -0.846
-10.5 | -0.158 | 0.0619 | -0.006 | -2.557
-10 | -0.227 | 0.05601 | -0.006 | -4.048
-9.5 | -0.287 | 0.04869 | -0.007 | -5.894
-9 | -0.401 | 0.00988 | -0.011 | -40.64
-8.5 | -0.458 | 0.00848 | -0.012 | -54.057
-8 | -0.496 | 0.00707 | -0.012 | -70.237
-7.5 | -0.521 | 0.0068 | -0.013 | -76.651
-7 | -0.531 | 0.00657 | -0.013 | -80.889
-6.5 | -0.527 | 0.00628 | -0.014 | -83.943
-6 | -0.51 | 0.00599 | -0.014 | -85.178
-5.5 | -0.482 | 0.00569 | -0.015 | -84.573
-5 | -0.443 | 0.00539 | -0.015 | -82.263
-4.5 | -0.398 | 0.00516 | -0.016 | -77.131
-4 | -0.345 | 0.00495 | -0.016 | -69.682
-3.5 | -0.29 | 0.00482 | -0.017 | -60.125
-3 | -0.232 | 0.00502 | -0.017 | -46.261
-2.5 | -0.173 | 0.00513 | -0.018 | -33.836
-2 | -0.114 | 0.0048 | -0.018 | -23.738
-1.5 | -0.054 | 0.00481 | -0.019 | -11.191
-1 | 0.006 | 0.00479 | -0.019 | 1.356
-0.5 | 0.067 | 0.0048 | -0.02 | 13.929
0 | 0.127 | 0.00485 | -0.02 | 26.218
0.5 | 0.188 | 0.00491 | -0.021 | 38.241
1 | 0.248 | 0.00501 | -0.021 | 49.448
1.5 | 0.308 | 0.00509 | -0.022 | 60.533
2 | 0.368 | 0.00525 | -0.022 | 70.156
2.5 | 0.428 | 0.00516 | -0.023 | 82.911
3 | 0.488 | 0.00481 | -0.023 | 101.445
3.5 | 0.547 | 0.00502 | -0.024 | 109.004
4 | 0.605 | 0.00532 | -0.024 | 113.628
4.5 | 0.66 | 0.0056 | -0.025 | 117.814
5 | 0.713 | 0.00614 | -0.025 | 116.103
5.5 | 0.762 | 0.00639 | -0.026 | 119.291
6 | 0.806 | 0.0067 | -0.026 | 120.284
6.5 | 0.845 | 0.00703 | -0.027 | 120.267
7 | 0.873 | 0.0074 | -0.027 | 117.995
7.5 | 0.884 | 0.00778 | -0.028 | 113.599
8 | 0.879 | 0.00819 | -0.028 | 107.227
8.5 | 0.856 | 0.0087 | -0.029 | 98.456
9 | 0.816 | 0.00918 | -0.029 | 88.895
9.5 | 0.759 | 0.0098 | -0.03 | 77.431
10 | 0.66 | 0.01426 | -0.029 | 46.252
10.5 | 0.574 | 0.01613 | -0.029 | 35.558
11 | 0.474 | 0.01985 | -0.029 | 23.897
11.5 | 0.33 | 0.06035 | -0.022 | 5.46
12 | 0.227 | 0.07158 | -0.02 | 3.172
12.5 | 0.078 | 0.07874 | -0.02 | 0.985

## 113. Re 10M Mach 0.25 (2)
BIGFOIL.COM POLAR EXPORT
du8608418
DU 86-084/18 |  |  |  | Cl Max: | 1.3269 | at alpha= | 11.5 | deg
XFOIL ncrit=9 |  |  |  | L/D Max: | 114.163 | at alpha= | 6.5 | deg
Re: | 10000000 |  |  | Cd Min: | 0.15924 | at alpha= | 16.5 | deg
Mach: | 0.25 |  |  | Cl=0 at alpha= | -0.98761 | deg
|  |  |  | @ Cl=0.1, Cd= | 0.004526
|  |  |  | @ Cl=0.4, Cd= | 0.0045458
|  |  |  | @ Cl=0.6, Cd= | 0.0056318
alpha (deg) | Cl | Cd | Cm | Cl/Cd
-8 | -0.7802 | 0.01658 | -0.0275 | -47.0567
-7.5 | -0.7418 | 0.01227 | -0.0242 | -60.4564
-7 | -0.6916 | 0.01006 | -0.0223 | -68.7475
-6.5 | -0.6383 | 0.00849 | -0.0208 | -75.1826
-6 | -0.5833 | 0.00724 | -0.0197 | -80.5663
-5.5 | -0.5252 | 0.00664 | -0.0192 | -79.0964
-5 | -0.4658 | 0.00637 | -0.0191 | -73.124
-4.5 | -0.4069 | 0.00608 | -0.019 | -66.9243
-4 | -0.3481 | 0.00583 | -0.0189 | -59.7084
-3.5 | -0.2893 | 0.00542 | -0.0188 | -53.3764
-3 | -0.2302 | 0.00514 | -0.0189 | -44.786
-2.5 | -0.1714 | 0.00483 | -0.0191 | -35.4865
-2 | -0.1128 | 0.00454 | -0.0192 | -24.8458
-1.5 | -0.0569 | 0.00443 | -0.019 | -12.8442
-1 | -0.0014 | 0.00445 | -0.0187 | -0.31461
-0.5 | 0.0551 | 0.00451 | -0.0187 | 12.2173
0 | 0.1112 | 0.00453 | -0.0187 | 24.5475
0.5 | 0.1673 | 0.00457 | -0.0187 | 36.6083
1 | 0.2239 | 0.00459 | -0.0188 | 48.78
1.5 | 0.2802 | 0.00462 | -0.0188 | 60.6494
2 | 0.3366 | 0.00445 | -0.0189 | 75.6404
2.5 | 0.3931 | 0.00451 | -0.0188 | 87.1619
3 | 0.451 | 0.00481 | -0.0189 | 93.763
3.5 | 0.5088 | 0.00509 | -0.019 | 99.9607
4 | 0.5668 | 0.0054 | -0.019 | 104.963
4.5 | 0.6241 | 0.0058 | -0.0189 | 107.6034
5 | 0.6818 | 0.0061 | -0.0188 | 111.7705
5.5 | 0.739 | 0.00651 | -0.0186 | 113.5177
6 | 0.7954 | 0.00706 | -0.0182 | 112.6629
6.5 | 0.8528 | 0.00747 | -0.0179 | 114.1633
7 | 0.9094 | 0.00805 | -0.0173 | 112.9689
7.5 | 0.966 | 0.00861 | -0.0167 | 112.1951
8 | 1.0228 | 0.00913 | -0.0162 | 112.0263
8.5 | 1.0794 | 0.00969 | -0.0155 | 111.3932
9 | 1.1355 | 0.01031 | -0.0146 | 110.1358
9.5 | 1.19 | 0.01115 | -0.0135 | 106.7265
10 | 1.2401 | 0.0126 | -0.0115 | 98.4206
10.5 | 1.2847 | 0.01466 | -0.0089 | 87.633
11 | 1.3158 | 0.01807 | -0.0046 | 72.8168
11.5 | 1.3269 | 0.02275 | 0.0014 | 58.3253
12 | 1.3007 | 0.02789 | 0.0117 | 46.6368
12.5 | 1.2651 | 0.03293 | 0.0198 | 38.4179
13 | 1.2358 | 0.03917 | 0.0238 | 31.5497
13.5 | 1.1826 | 0.04988 | 0.0225 | 23.7089
14 | 1.1409 | 0.06496 | 0.0122 | 17.5631
14.5 | 1.1202 | 0.082 | 0.0004 | 13.661
15 | 1.0716 | 0.1019 | -0.0112 | 10.5162
15.5 | 1.0351 | 0.11915 | -0.0218 | 8.6874
16 | 0.9915 | 0.13921 | -0.0343 | 7.1223
16.5 | 0.9558 | 0.15924 | -0.0465 | 6.0023

## 114. Re 10M Mach 0.50 (1)
BIGFOIL.COM POLAR EXPORT
du8608418
DU 86-084/18 |  |  |  | Cl Max: | 1.131 | at alpha= | 20 | deg
JavaFoil+Calcfoil stall+Eppler ext transition |  |  |  | L/D Max: | 119.16 | at alpha= | 4.5 | deg
Re: | 10000000 |  |  | Cd Min: | 0.00479 | at alpha= | 2.5 | deg
Mach: | 0.5 |  |  | Cl=0 at alpha= | -1.0522 | deg
|  |  |  | @ Cl=0.1, Cd= | 0.0048798
|  |  |  | @ Cl=0.4, Cd= | 0.0053704
|  |  |  | @ Cl=0.6, Cd= | 0.0054055
alpha (deg) | Cl | Cd | Cm | Cl/Cd
-20 | -1.016 | 0.14465 | -0.002 | -7.027
-19.5 | -0.988 | 0.14093 | -0.002 | -7.009
-19 | -0.958 | 0.13897 | -0.002 | -6.895
-18.5 | -0.931 | 0.13537 | -0.002 | -6.875
-18 | -0.907 | 0.13757 | -0.003 | -6.592
-17.5 | -0.884 | 0.12452 | -0.003 | -7.096
-17 | -0.856 | 0.11966 | -0.003 | -7.153
-16.5 | -0.827 | 0.11545 | -0.003 | -7.167
-16 | -0.802 | 0.10791 | -0.004 | -7.433
-15.5 | -0.776 | 0.10883 | -0.004 | -7.126
-15 | -0.749 | 0.1049 | -0.004 | -7.144
-14.5 | -0.722 | 0.09914 | -0.004 | -7.286
-14 | -0.698 | 0.08994 | -0.005 | -7.764
-13.5 | -0.677 | 0.0796 | -0.005 | -8.508
-13 | -0.641 | 0.09246 | -0.005 | -6.936
-12.5 | -0.616 | 0.08251 | -0.005 | -7.469
-12 | -0.595 | 0.07182 | -0.006 | -8.28
-11.5 | -0.584 | 0.05474 | -0.008 | -10.665
-11 | -0.535 | 0.07326 | -0.006 | -7.304
-10.5 | -0.507 | 0.07523 | -0.005 | -6.734
-10 | -0.491 | 0.05448 | -0.008 | -9.019
-9.5 | -0.549 | 0.01236 | -0.012 | -44.422
-9 | -0.523 | 0.01035 | -0.013 | -50.573
-8.5 | -0.401 | 0.05396 | -0.007 | -7.439
-8 | -0.379 | 0.0462 | -0.008 | -8.201
-7.5 | -0.431 | 0.00714 | -0.014 | -60.406
-7 | -0.323 | 0.04252 | -0.009 | -7.605
-6.5 | -0.359 | 0.00866 | -0.015 | -41.394
-6 | -0.331 | 0.0064 | -0.016 | -51.743
-5.5 | -0.298 | 0.00603 | -0.017 | -49.43
-5 | -0.389 | 0.00586 | -0.017 | -66.38
-4.5 | -0.415 | 0.00541 | -0.018 | -76.699
-4 | -0.373 | 0.00515 | -0.018 | -72.446
-3.5 | -0.318 | 0.00493 | -0.019 | -64.658
-3 | -0.258 | 0.00509 | -0.019 | -50.61
-2.5 | -0.193 | 0.00517 | -0.02 | -37.378
-2 | -0.127 | 0.00485 | -0.02 | -26.218
-1.5 | -0.06 | 0.00487 | -0.021 | -12.364
-1 | 0.007 | 0.00487 | -0.022 | 1.491
-0.5 | 0.075 | 0.00485 | -0.022 | 15.422
0 | 0.142 | 0.00493 | -0.023 | 28.838
0.5 | 0.21 | 0.005 | -0.023 | 41.917
1 | 0.277 | 0.00513 | -0.024 | 53.977
1.5 | 0.344 | 0.00522 | -0.024 | 66.014
2 | 0.411 | 0.0054 | -0.025 | 76.17
2.5 | 0.478 | 0.00479 | -0.025 | 99.819
3 | 0.544 | 0.0051 | -0.026 | 106.669
3.5 | 0.61 | 0.00546 | -0.027 | 111.701
4 | 0.673 | 0.00572 | -0.027 | 117.574
4.5 | 0.731 | 0.00613 | -0.028 | 119.16
5 | 0.78 | 0.00675 | -0.028 | 115.578
5.5 | 0.815 | 0.00718 | -0.029 | 113.522
6 | 0.819 | 0.00762 | -0.029 | 107.406
6.5 | 0.703 | 0.0081 | -0.03 | 86.825
7 | 0.539 | 0.00883 | -0.031 | 61.025
7.5 | 0.55 | 0.01332 | -0.03 | 41.312
8 | 0.583 | 0.01364 | -0.03 | 42.706
8.5 | 0.517 | 0.05525 | -0.018 | 9.352
9 | 0.643 | 0.01576 | -0.031 | 40.825
9.5 | 0.569 | 0.06312 | -0.017 | 9.011
10 | 0.706 | 0.01674 | -0.032 | 42.215
10.5 | 0.643 | 0.05484 | -0.024 | 11.734
11 | 0.649 | 0.07592 | -0.019 | 8.544
11.5 | 0.785 | 0.02346 | -0.033 | 33.439
12 | 0.715 | 0.07084 | -0.024 | 10.092
12.5 | 0.73 | 0.08612 | -0.02 | 8.475
13 | 0.784 | 0.06607 | -0.027 | 11.866
13.5 | 0.788 | 0.08638 | -0.023 | 9.125
14 | 0.81 | 0.09759 | -0.022 | 8.296
14.5 | 0.839 | 0.10117 | -0.023 | 8.296
15 | 0.864 | 0.1001 | -0.023 | 8.631
15.5 | 0.889 | 0.10802 | -0.023 | 8.229
16 | 0.92 | 0.11107 | -0.025 | 8.28
16.5 | 0.948 | 0.11567 | -0.026 | 8.199
17 | 0.966 | 0.12248 | -0.024 | 7.888
17.5 | 0.995 | 0.12464 | -0.025 | 7.982
18 | 1.028 | 0.12468 | -0.027 | 8.244
18.5 | 1.059 | 0.1268 | -0.029 | 8.353
19 | 1.08 | 0.13934 | -0.028 | 7.753
19.5 | 1.101 | 0.14651 | -0.027 | 7.517
20 | 1.131 | 0.14851 | -0.029 | 7.613

## 115. Re 10M Mach 0.50 (2)
BIGFOIL.COM POLAR EXPORT
du8608418
DU 86-084/18 |  |  |  | Cl Max: | 1.0365 | at alpha= | 20 | deg
XFOIL ncrit=9 |  |  |  | L/D Max: | 116.607 | at alpha= | 5 | deg
Re: | 10000000 |  |  | Cd Min: | 0.2949 | at alpha= | 20 | deg
Mach: | 0.5 |  |  | Cl=0 at alpha= | -0.99765 | deg
|  |  |  | @ Cl=0.1, Cd= | 0.0045851
|  |  |  | @ Cl=0.4, Cd= | 0.0045013
|  |  |  | @ Cl=0.6, Cd= | 0.005535
alpha (deg) | Cl | Cd | Cm | Cl/Cd
-13.5 | -0.5979 | 0.1677 | 0.0174 | -3.5653
-13 | -0.5763 | 0.15988 | 0.0131 | -3.6046
-12.5 | -0.5586 | 0.15127 | 0.0086 | -3.6927
-12 | -0.5417 | 0.14262 | 0.0041 | -3.7982
-11.5 | -0.5261 | 0.13394 | -0.0003 | -3.9279
-11 | -0.5132 | 0.12484 | -0.0049 | -4.1109
-10.5 | -0.5 | 0.11633 | -0.0094 | -4.2981
-10 | -0.4883 | 0.10772 | -0.0138 | -4.533
-9.5 | -0.4785 | 0.09906 | -0.0183 | -4.8304
-9 | -0.4724 | 0.09019 | -0.0229 | -5.2378
-8.5 | -0.4786 | 0.07979 | -0.0287 | -5.9982
-8 | -0.4884 | 0.06923 | -0.0349 | -7.0547
-7.5 | -0.502 | 0.0588 | -0.0436 | -8.5374
-7 | -0.5304 | 0.05021 | -0.0462 | -10.5636
-6.5 | -0.543 | 0.04083 | -0.0464 | -13.299
-6 | -0.5467 | 0.03119 | -0.0436 | -17.5281
-5.5 | -0.5372 | 0.02192 | -0.0385 | -24.5073
-5 | -0.5139 | 0.01293 | -0.032 | -39.7448
-4.5 | -0.4657 | 0.00767 | -0.0269 | -60.7171
-4 | -0.3996 | 0.0065 | -0.0247 | -61.4769
-3.5 | -0.3315 | 0.00577 | -0.0234 | -57.4523
-3 | -0.2627 | 0.00536 | -0.0228 | -49.0112
-2.5 | -0.1943 | 0.00504 | -0.0225 | -38.5516
-2 | -0.1269 | 0.00471 | -0.0223 | -26.9427
-1.5 | -0.0622 | 0.00444 | -0.0219 | -14.009
-1 | -0.0003 | 0.00449 | -0.0213 | -0.066815
-0.5 | 0.0634 | 0.00455 | -0.0211 | 13.9341
0 | 0.126 | 0.00461 | -0.0208 | 27.3319
0.5 | 0.1892 | 0.00467 | -0.0207 | 40.5139
1 | 0.2528 | 0.0047 | -0.0207 | 53.7872
1.5 | 0.316 | 0.00473 | -0.0205 | 66.8076
2 | 0.3792 | 0.0044 | -0.0203 | 86.1818
2.5 | 0.4449 | 0.00472 | -0.0201 | 94.2585
3 | 0.5112 | 0.00506 | -0.0199 | 101.0277
3.5 | 0.5779 | 0.00541 | -0.0194 | 106.8207
4 | 0.6451 | 0.00579 | -0.0188 | 111.4162
4.5 | 0.7123 | 0.00626 | -0.0179 | 113.7859
5 | 0.7801 | 0.00669 | -0.0167 | 116.6069
5.5 | 0.8472 | 0.00737 | -0.0149 | 114.9525
6 | 0.9161 | 0.00805 | -0.0127 | 113.8012
6.5 | 0.979 | 0.00968 | -0.0087 | 101.1364
7 | 1.0195 | 0.01405 | -0.0015 | 72.5623
7.5 | 1.0241 | 0.02135 | 0.0071 | 47.9672
8 | 0.9991 | 0.0285 | 0.0166 | 35.0561
8.5 | 0.9561 | 0.03412 | 0.0255 | 28.0217
9 | 0.9184 | 0.04181 | 0.028 | 21.966
9.5 | 0.8831 | 0.05207 | 0.0235 | 16.9599
10 | 0.858 | 0.06841 | 0.0102 | 12.542
10.5 | 0.8441 | 0.08223 | 0.0007 | 10.2651
11 | 0.8246 | 0.0961 | -0.0085 | 8.5806
11.5 | 0.8119 | 0.10933 | -0.017 | 7.4261
12 | 0.8058 | 0.12203 | -0.0249 | 6.6033
12.5 | 0.8031 | 0.13475 | -0.0326 | 5.9599
13 | 0.8039 | 0.14751 | -0.04 | 5.4498
13.5 | 0.8065 | 0.16074 | -0.0474 | 5.0174
14 | 0.8135 | 0.17334 | -0.0543 | 4.6931
14.5 | 0.8249 | 0.18517 | -0.0606 | 4.4548
15 | 0.8381 | 0.19704 | -0.0667 | 4.2535
15.5 | 0.8539 | 0.20811 | -0.0726 | 4.1031
16 | 0.8716 | 0.21866 | -0.0782 | 3.9861
16.5 | 0.8886 | 0.22958 | -0.0841 | 3.8705
17 | 0.9087 | 0.23931 | -0.0895 | 3.7972
17.5 | 0.9294 | 0.24886 | -0.0949 | 3.7346
18 | 0.9502 | 0.25844 | -0.1003 | 3.6767
18.5 | 0.9715 | 0.26781 | -0.1057 | 3.6276
19 | 0.9927 | 0.27709 | -0.1112 | 3.5826
20 | 1.0365 | 0.2949 | -0.1219 | 3.5148

## 116. Re 12M Mach 0.00 (1)
BIGFOIL.COM POLAR EXPORT
du8608418
DU 86-084/18 |  |  |  | Cl Max: | 0.91 | at alpha= | 8.5 | deg
JavaFoil+Calcfoil stall+Eppler ext transition |  |  |  | L/D Max: | 125.741 | at alpha= | 6.5 | deg
Re: | 12000000 |  |  | Cd Min: | 0.00485 | at alpha= | -1 | deg
Mach: | 0 |  |  | Cl=0 at alpha= | -1.0517 | deg
|  |  |  | @ Cl=0.1, Cd= | 0.0048921
|  |  |  | @ Cl=0.4, Cd= | 0.0052867
|  |  |  | @ Cl=0.6, Cd= | 0.0702
alpha (deg) | Cl | Cd | Cm | Cl/Cd
-13 | -0.325 | 0.07832 | -0.005 | -4.152
-12.5 | -0.346 | 0.0736 | -0.005 | -4.707
-12 | -0.369 | 0.06766 | -0.005 | -5.453
-11.5 | -0.393 | 0.06068 | -0.006 | -6.476
-11 | -0.437 | 0.03653 | -0.008 | -11.954
-10.5 | -0.513 | 0.01115 | -0.01 | -46.042
-10 | -0.54 | 0.00979 | -0.01 | -55.121
-9.5 | -0.565 | 0.00862 | -0.011 | -65.476
-9 | -0.578 | 0.00721 | -0.011 | -80.107
-8.5 | -0.585 | 0.00695 | -0.012 | -84.178
-8 | -0.586 | 0.00672 | -0.012 | -87.272
-7.5 | -0.58 | 0.00645 | -0.013 | -89.942
-7 | -0.566 | 0.00621 | -0.013 | -91.177
-6.5 | -0.544 | 0.00595 | -0.013 | -91.402
-6 | -0.514 | 0.00568 | -0.014 | -90.54
-5.5 | -0.478 | 0.0054 | -0.014 | -88.464
-5 | -0.435 | 0.00517 | -0.015 | -84.19
-4.5 | -0.388 | 0.005 | -0.015 | -77.589
-4 | -0.336 | 0.00515 | -0.016 | -65.115
-3.5 | -0.281 | 0.00521 | -0.016 | -53.918
-3 | -0.225 | 0.00519 | -0.017 | -43.377
-2.5 | -0.168 | 0.00522 | -0.017 | -32.183
-2 | -0.11 | 0.00491 | -0.018 | -22.473
-1.5 | -0.052 | 0.00489 | -0.018 | -10.654
-1 | 0.006 | 0.00485 | -0.019 | 1.297
-0.5 | 0.065 | 0.00488 | -0.019 | 13.279
0 | 0.123 | 0.0049 | -0.02 | 25.132
0.5 | 0.182 | 0.00498 | -0.02 | 36.474
1 | 0.24 | 0.00506 | -0.021 | 47.407
1.5 | 0.298 | 0.00511 | -0.021 | 58.347
2 | 0.357 | 0.00522 | -0.022 | 68.243
2.5 | 0.415 | 0.00531 | -0.022 | 78.127
3 | 0.472 | 0.0054 | -0.023 | 87.399
3.5 | 0.53 | 0.00485 | -0.023 | 109.303
4 | 0.586 | 0.00512 | -0.024 | 114.429
4.5 | 0.64 | 0.00536 | -0.024 | 119.385
5 | 0.693 | 0.00564 | -0.025 | 122.851
5.5 | 0.742 | 0.00613 | -0.025 | 121.082
6 | 0.788 | 0.00633 | -0.025 | 124.465
6.5 | 0.83 | 0.0066 | -0.026 | 125.741
7 | 0.866 | 0.00691 | -0.026 | 125.231
7.5 | 0.89 | 0.00722 | -0.027 | 123.239
8 | 0.905 | 0.00756 | -0.027 | 119.617
8.5 | 0.91 | 0.00794 | -0.028 | 114.587
9 | 0.906 | 0.00832 | -0.028 | 108.884
9.5 | 0.892 | 0.00876 | -0.029 | 101.814
10 | 0.871 | 0.00926 | -0.029 | 94.063
10.5 | 0.842 | 0.00969 | -0.03 | 86.899
11 | 0.779 | 0.01414 | -0.029 | 55.091
11.5 | 0.739 | 0.01546 | -0.029 | 47.811
12 | 0.698 | 0.01702 | -0.03 | 41.001
12.5 | 0.653 | 0.01955 | -0.03 | 33.43
13 | 0.559 | 0.04812 | -0.026 | 11.621
13.5 | 0.502 | 0.0702 | -0.023 | 7.156

## 117. Re 12M Mach 0.00 (2)
BIGFOIL.COM POLAR EXPORT
du8608418
DU 86-084/18 |  |  |  | Cl Max: | 1.4146 | at alpha= | 12.5 | deg
XFOIL ncrit=9 |  |  |  | L/D Max: | 119.714 | at alpha= | 9 | deg
Re: | 12000000 |  |  | Cd Min: | 0.01655 | at alpha= | 12.5 | deg
Mach: | 0 |  |  | Cl=0 at alpha= | -0.97615 | deg
|  |  |  | @ Cl=0.1, Cd= | 0.0046325
|  |  |  | @ Cl=0.4, Cd= | 0.0045586
|  |  |  | @ Cl=0.6, Cd= | 0.0054963
alpha (deg) | Cl | Cd | Cm | Cl/Cd
-6 | -0.5592 | 0.00643 | -0.0169 | -86.9673
-5.5 | -0.5033 | 0.00615 | -0.0171 | -81.8374
-5 | -0.4474 | 0.00596 | -0.0173 | -75.0671
-4.5 | -0.3912 | 0.0057 | -0.0175 | -68.6316
-3.5 | -0.2784 | 0.00512 | -0.0178 | -54.375
-3 | -0.2217 | 0.0049 | -0.0181 | -45.2449
-2.5 | -0.1653 | 0.00464 | -0.0183 | -35.625
-2 | -0.1109 | 0.00462 | -0.0181 | -24.0043
-1 | -0.0026 | 0.00455 | -0.0179 | -0.57143
-0.5 | 0.0519 | 0.00465 | -0.0179 | 11.1613
0 | 0.1069 | 0.00463 | -0.0181 | 23.0886
0.5 | 0.1614 | 0.00463 | -0.0181 | 34.8596
1 | 0.2163 | 0.00472 | -0.0183 | 45.8263
1.5 | 0.2714 | 0.00473 | -0.0184 | 57.3784
2 | 0.3263 | 0.00468 | -0.0186 | 69.7222
2.5 | 0.3807 | 0.00452 | -0.0187 | 84.2257
3 | 0.4357 | 0.00463 | -0.0188 | 94.1037
3.5 | 0.4916 | 0.00488 | -0.019 | 100.7377
4 | 0.5471 | 0.00515 | -0.0191 | 106.233
4.5 | 0.6021 | 0.00551 | -0.0192 | 109.274
5 | 0.6574 | 0.00581 | -0.0193 | 113.1497
6 | 0.7661 | 0.00658 | -0.0193 | 116.4286
6.5 | 0.8206 | 0.00695 | -0.0194 | 118.0719
7.5 | 0.9283 | 0.00783 | -0.0193 | 118.5568
8 | 0.9819 | 0.00824 | -0.0193 | 119.1626
8.5 | 1.0352 | 0.00867 | -0.0192 | 119.4002
9 | 1.0882 | 0.00909 | -0.0192 | 119.714
9.5 | 1.1406 | 0.00956 | -0.0191 | 119.3096
10 | 1.1926 | 0.01004 | -0.0189 | 118.7849
10.5 | 1.2436 | 0.01061 | -0.0187 | 117.2102
11.5 | 1.3356 | 0.01303 | -0.0166 | 102.5019
12 | 1.3781 | 0.01452 | -0.0152 | 94.9105
12.5 | 1.4146 | 0.01655 | -0.013 | 85.4743

## 118. Re 12M Mach 0.10 (1)
BIGFOIL.COM POLAR EXPORT
du8608418
DU 86-084/18 |  |  |  | Cl Max: | 0.905 | at alpha= | 8.5 | deg
JavaFoil+Calcfoil stall+Eppler ext transition |  |  |  | L/D Max: | 125.508 | at alpha= | 6.5 | deg
Re: | 12000000 |  |  | Cd Min: | 0.00486 | at alpha= | -1 | deg
Mach: | 0.1 |  |  | Cl=0 at alpha= | -1.0517 | deg
|  |  |  | @ Cl=0.1, Cd= | 0.0048978
|  |  |  | @ Cl=0.4, Cd= | 0.005287
|  |  |  | @ Cl=0.6, Cd= | 0.07584
alpha (deg) | Cl | Cd | Cm | Cl/Cd
-13 | -0.286 | 0.07883 | -0.005 | -3.628
-12.5 | -0.309 | 0.07482 | -0.005 | -4.13
-12 | -0.333 | 0.06981 | -0.005 | -4.775
-11.5 | -0.361 | 0.06071 | -0.006 | -5.951
-11 | -0.393 | 0.04916 | -0.007 | -7.995
-10.5 | -0.48 | 0.01235 | -0.01 | -38.845
-10 | -0.513 | 0.01006 | -0.01 | -50.965
-9.5 | -0.543 | 0.00882 | -0.011 | -61.609
-9 | -0.561 | 0.00722 | -0.011 | -77.642
-8.5 | -0.573 | 0.00698 | -0.012 | -81.982
-8 | -0.577 | 0.00675 | -0.012 | -85.511
-7.5 | -0.574 | 0.00648 | -0.013 | -88.626
-7 | -0.562 | 0.00621 | -0.013 | -90.537
-6.5 | -0.542 | 0.00598 | -0.014 | -90.758
-6 | -0.514 | 0.0057 | -0.014 | -90.187
-5.5 | -0.479 | 0.00543 | -0.014 | -88.136
-5 | -0.437 | 0.00518 | -0.015 | -84.277
-4.5 | -0.39 | 0.00501 | -0.015 | -77.741
-4 | -0.337 | 0.00516 | -0.016 | -65.344
-3.5 | -0.282 | 0.00522 | -0.016 | -54.136
-3 | -0.226 | 0.00519 | -0.017 | -43.561
-2.5 | -0.169 | 0.00523 | -0.017 | -32.327
-2 | -0.111 | 0.00491 | -0.018 | -22.573
-1.5 | -0.052 | 0.0049 | -0.018 | -10.703
-1 | 0.006 | 0.00486 | -0.019 | 1.303
-0.5 | 0.065 | 0.00488 | -0.019 | 13.341
0 | 0.124 | 0.00491 | -0.02 | 25.249
0.5 | 0.183 | 0.00498 | -0.02 | 36.63
1 | 0.241 | 0.00507 | -0.021 | 47.605
1.5 | 0.3 | 0.00512 | -0.021 | 58.582
2 | 0.358 | 0.00523 | -0.022 | 68.505
2.5 | 0.417 | 0.00531 | -0.022 | 78.396
3 | 0.475 | 0.0054 | -0.023 | 87.873
3.5 | 0.532 | 0.00486 | -0.023 | 109.571
4 | 0.589 | 0.00513 | -0.024 | 114.696
4.5 | 0.643 | 0.00538 | -0.024 | 119.553
5 | 0.696 | 0.00566 | -0.025 | 122.984
5.5 | 0.745 | 0.00615 | -0.025 | 121.135
6 | 0.791 | 0.00636 | -0.026 | 124.395
6.5 | 0.833 | 0.00664 | -0.026 | 125.508
7 | 0.867 | 0.00695 | -0.027 | 124.756
7.5 | 0.89 | 0.00727 | -0.027 | 122.427
8 | 0.902 | 0.00762 | -0.028 | 118.461
8.5 | 0.905 | 0.008 | -0.028 | 113.044
9 | 0.897 | 0.00839 | -0.029 | 106.85
9.5 | 0.879 | 0.00885 | -0.029 | 99.237
10 | 0.852 | 0.00937 | -0.029 | 90.925
10.5 | 0.818 | 0.00991 | -0.03 | 82.479
11 | 0.749 | 0.01451 | -0.029 | 51.6
11.5 | 0.704 | 0.01599 | -0.03 | 43.994
12 | 0.657 | 0.01775 | -0.03 | 37.004
12.5 | 0.577 | 0.03266 | -0.028 | 17.663
13 | 0.497 | 0.06443 | -0.023 | 7.712
13.5 | 0.452 | 0.07584 | -0.022 | 5.955

## 119. Re 12M Mach 0.10 (2)
BIGFOIL.COM POLAR EXPORT
du8608418
DU 86-084/18 |  |  |  | Cl Max: | 1.3409 | at alpha= | 11.5 | deg
XFOIL ncrit=9 |  |  |  | L/D Max: | 119.39 | at alpha= | 9 | deg
Re: | 12000000 |  |  | Cd Min: | 0.01399 | at alpha= | 11.5 | deg
Mach: | 0.1 |  |  | Cl=0 at alpha= | -0.97638 | deg
|  |  |  | @ Cl=0.1, Cd= | 0.0046245
|  |  |  | @ Cl=0.4, Cd= | 0.0045437
|  |  |  | @ Cl=0.6, Cd= | 0.0054835
alpha (deg) | Cl | Cd | Cm | Cl/Cd
-6 | -0.5631 | 0.00646 | -0.0173 | -87.1672
-5.5 | -0.5067 | 0.00617 | -0.0174 | -82.1232
-5 | -0.4503 | 0.00597 | -0.0175 | -75.4271
-4.5 | -0.3937 | 0.00571 | -0.0177 | -68.9492
-3.5 | -0.2801 | 0.00513 | -0.018 | -54.6004
-3 | -0.223 | 0.0049 | -0.0182 | -45.5102
-2.5 | -0.1663 | 0.00464 | -0.0184 | -35.8405
-2 | -0.1115 | 0.00461 | -0.0182 | -24.1866
-1.5 | -0.0573 | 0.00463 | -0.0181 | -12.3758
-1 | -0.0026 | 0.00455 | -0.018 | -0.57143
0 | 0.1075 | 0.00463 | -0.0181 | 23.2181
0.5 | 0.1623 | 0.00464 | -0.0182 | 34.9784
1 | 0.2175 | 0.00472 | -0.0183 | 46.0805
1.5 | 0.2729 | 0.00473 | -0.0185 | 57.6956
2 | 0.3281 | 0.00468 | -0.0187 | 70.1068
2.5 | 0.3827 | 0.0045 | -0.0188 | 85.0444
3 | 0.4381 | 0.00464 | -0.0188 | 94.4181
3.5 | 0.4944 | 0.00489 | -0.019 | 101.1043
4 | 0.5503 | 0.00516 | -0.0191 | 106.6473
4.5 | 0.6056 | 0.00552 | -0.0192 | 109.7101
5 | 0.6614 | 0.00583 | -0.0193 | 113.4477
6 | 0.7709 | 0.00662 | -0.0192 | 116.4502
6.5 | 0.8258 | 0.00699 | -0.0192 | 118.1402
7.5 | 0.9344 | 0.00788 | -0.019 | 118.5787
8 | 0.9886 | 0.00831 | -0.0189 | 118.9651
8.5 | 1.0424 | 0.00874 | -0.0188 | 119.2677
9 | 1.096 | 0.00918 | -0.0187 | 119.39
9.5 | 1.1489 | 0.00967 | -0.0185 | 118.8108
10 | 1.2014 | 0.0102 | -0.0182 | 117.7843
10.5 | 1.2524 | 0.01088 | -0.0177 | 115.1103
11 | 1.296 | 0.01263 | -0.016 | 102.6128
11.5 | 1.3409 | 0.01399 | -0.0146 | 95.847

## 120. Re 12M Mach 0.25 (1)
BIGFOIL.COM POLAR EXPORT
du8608418
DU 86-084/18 |  |  |  | Cl Max: | 0.884 | at alpha= | 7.5 | deg
JavaFoil+Calcfoil stall+Eppler ext transition |  |  |  | L/D Max: | 123.639 | at alpha= | 6.5 | deg
Re: | 12000000 |  |  | Cd Min: | 0.00486 | at alpha= | -1 | deg
Mach: | 0.25 |  |  | Cl=0 at alpha= | -1.05 | deg
|  |  |  | @ Cl=0.1, Cd= | 0.07743
|  |  |  | @ Cl=0.4, Cd= | 0.07743
|  |  |  | @ Cl=0.6, Cd= | 0.07743
alpha (deg) | Cl | Cd | Cm | Cl/Cd
-12 | -0.062 | 0.07542 | -0.005 | -0.826
-11.5 | -0.059 | 0.07122 | -0.005 | -0.835
-11 | -0.057 | 0.06634 | -0.005 | -0.856
-10.5 | -0.159 | 0.06029 | -0.006 | -2.633
-10 | -0.228 | 0.05283 | -0.007 | -4.324
-9.5 | -0.29 | 0.0444 | -0.008 | -6.541
-9 | -0.403 | 0.00943 | -0.011 | -42.714
-8.5 | -0.458 | 0.00713 | -0.012 | -64.273
-8 | -0.496 | 0.00691 | -0.012 | -71.805
-7.5 | -0.521 | 0.00664 | -0.013 | -78.507
-7 | -0.531 | 0.00637 | -0.013 | -83.436
-6.5 | -0.527 | 0.00611 | -0.014 | -86.299
-6 | -0.51 | 0.00583 | -0.014 | -87.585
-5.5 | -0.482 | 0.00554 | -0.015 | -86.957
-5 | -0.443 | 0.00525 | -0.015 | -84.476
-4.5 | -0.398 | 0.00506 | -0.016 | -78.631
-4 | -0.345 | 0.00518 | -0.016 | -66.65
-3.5 | -0.29 | 0.00521 | -0.017 | -55.625
-3 | -0.232 | 0.0052 | -0.017 | -44.618
-2.5 | -0.173 | 0.00523 | -0.018 | -33.169
-2 | -0.114 | 0.00493 | -0.018 | -23.12
-1.5 | -0.054 | 0.00491 | -0.019 | -10.968
-1 | 0.006 | 0.00486 | -0.019 | 1.336
-0.5 | 0.067 | 0.00489 | -0.02 | 13.677
0 | 0.127 | 0.00492 | -0.02 | 25.867
0.5 | 0.188 | 0.005 | -0.021 | 37.487
1 | 0.248 | 0.00509 | -0.021 | 48.725
1.5 | 0.308 | 0.00515 | -0.022 | 59.853
2 | 0.368 | 0.00526 | -0.022 | 69.999
2.5 | 0.428 | 0.00536 | -0.023 | 79.899
3 | 0.488 | 0.00544 | -0.023 | 89.552
3.5 | 0.547 | 0.00494 | -0.024 | 110.779
4 | 0.605 | 0.00521 | -0.024 | 116.032
4.5 | 0.66 | 0.00548 | -0.025 | 120.414
5 | 0.713 | 0.00598 | -0.025 | 119.279
5.5 | 0.762 | 0.00622 | -0.026 | 122.56
6 | 0.806 | 0.00652 | -0.026 | 123.616
6.5 | 0.845 | 0.00683 | -0.027 | 123.639
7 | 0.873 | 0.00719 | -0.027 | 121.346
7.5 | 0.884 | 0.00756 | -0.028 | 116.867
8 | 0.879 | 0.00796 | -0.028 | 110.361
8.5 | 0.856 | 0.00845 | -0.029 | 101.382
9 | 0.816 | 0.00891 | -0.029 | 91.626
9.5 | 0.759 | 0.00951 | -0.03 | 79.788
10 | 0.66 | 0.01378 | -0.029 | 47.915
10.5 | 0.574 | 0.0156 | -0.029 | 36.808
11 | 0.478 | 0.01811 | -0.03 | 26.404
11.5 | 0.332 | 0.05691 | -0.023 | 5.832
12 | 0.228 | 0.06862 | -0.021 | 3.324
12.5 | 0.078 | 0.07743 | -0.02 | 1.003

## 121. Re 12M Mach 0.25 (2)
BIGFOIL.COM POLAR EXPORT
du8608418
DU 86-084/18 |  |  |  | Cl Max: | 1.332 | at alpha= | 11.5 | deg
XFOIL ncrit=9 |  |  |  | L/D Max: | 117.796 | at alpha= | 8 | deg
Re: | 12000000 |  |  | Cd Min: | 0.16351 | at alpha= | 16.5 | deg
Mach: | 0.25 |  |  | Cl=0 at alpha= | -99 | deg
|  |  |  | @ Cl=0.1, Cd= | 0.00463
|  |  |  | @ Cl=0.4, Cd= | 0.0044757
|  |  |  | @ Cl=0.6, Cd= | 0.0054366
alpha (deg) | Cl | Cd | Cm | Cl/Cd
0 | 0.1109 | 0.00463 | -0.0186 | 23.9525
0.5 | 0.1672 | 0.00465 | -0.0187 | 35.957
1 | 0.2241 | 0.00473 | -0.0188 | 47.3784
1.5 | 0.2811 | 0.00474 | -0.0189 | 59.3038
2 | 0.338 | 0.00469 | -0.0191 | 72.0682
2.5 | 0.3941 | 0.00445 | -0.0191 | 88.5618
3 | 0.4516 | 0.0047 | -0.0191 | 96.0851
3.5 | 0.5099 | 0.00496 | -0.0192 | 102.8024
4 | 0.5679 | 0.00523 | -0.0193 | 108.5851
4.5 | 0.6254 | 0.0056 | -0.0192 | 111.6786
5 | 0.6834 | 0.00592 | -0.0191 | 115.4392
5.5 | 0.7402 | 0.00638 | -0.0188 | 116.0188
6 | 0.7972 | 0.00682 | -0.0185 | 116.8915
6.5 | 0.8546 | 0.00726 | -0.0182 | 117.7135
7 | 0.9117 | 0.00775 | -0.0177 | 117.6387
7.5 | 0.9689 | 0.00823 | -0.0172 | 117.7278
8 | 1.026 | 0.00871 | -0.0167 | 117.7956
8.5 | 1.0829 | 0.00925 | -0.016 | 117.0703
9 | 1.1393 | 0.00985 | -0.0152 | 115.665
9.5 | 1.1938 | 0.01071 | -0.014 | 111.4659
10 | 1.2415 | 0.01254 | -0.0117 | 99.0032
10.5 | 1.2848 | 0.01478 | -0.0089 | 86.9283
11 | 1.3147 | 0.01834 | -0.0045 | 71.6848
11.5 | 1.332 | 0.02244 | 0.0008 | 59.3583
12 | 1.3116 | 0.02753 | 0.0104 | 47.6426
12.5 | 1.2778 | 0.03208 | 0.0191 | 39.8317
13 | 1.2587 | 0.03723 | 0.0234 | 33.8088
13.5 | 1.1906 | 0.04881 | 0.0231 | 24.3925
14 | 1.1393 | 0.06513 | 0.0121 | 17.4927
14.5 | 1.1154 | 0.08307 | -0.0003 | 13.4272
15 | 1.0504 | 0.10623 | -0.0139 | 9.888
15.5 | 1.0109 | 0.12447 | -0.0252 | 8.1216
16 | 0.9709 | 0.14433 | -0.0375 | 6.7269
16.5 | 0.9411 | 0.16351 | -0.049 | 5.7556

## 122. Re 12M Mach 0.50 (1)
BIGFOIL.COM POLAR EXPORT
du8608418
DU 86-084/18 |  |  |  | Cl Max: | 1.126 | at alpha= | 20 | deg
JavaFoil+Calcfoil stall+Eppler ext transition |  |  |  | L/D Max: | 122.338 | at alpha= | 4.5 | deg
Re: | 12000000 |  |  | Cd Min: | 0.00491 | at alpha= | -1 | deg
Mach: | 0.5 |  |  | Cl=0 at alpha= | -1.0522 | deg
|  |  |  | @ Cl=0.1, Cd= | 0.0049687
|  |  |  | @ Cl=0.4, Cd= | 0.0053787
|  |  |  | @ Cl=0.6, Cd= | 0.0053864
alpha (deg) | Cl | Cd | Cm | Cl/Cd
-20 | -1.016 | 0.1485 | -0.002 | -6.84
-19.5 | -0.989 | 0.14364 | -0.002 | -6.884
-19 | -0.96 | 0.14078 | -0.002 | -6.82
-18.5 | -0.933 | 0.13736 | -0.002 | -6.791
-18 | -0.907 | 0.13615 | -0.003 | -6.663
-17.5 | -0.885 | 0.12169 | -0.003 | -7.275
-17 | -0.858 | 0.11667 | -0.003 | -7.35
-16.5 | -0.829 | 0.11301 | -0.003 | -7.335
-16 | -0.805 | 0.10437 | -0.004 | -7.712
-15.5 | -0.776 | 0.10852 | -0.004 | -7.148
-15 | -0.75 | 0.10294 | -0.004 | -7.289
-14.5 | -0.724 | 0.09682 | -0.004 | -7.475
-14 | -0.702 | 0.08652 | -0.005 | -8.108
-13.5 | -0.684 | 0.07332 | -0.006 | -9.335
-13 | -0.642 | 0.09086 | -0.005 | -7.062
-12.5 | -0.617 | 0.08065 | -0.005 | -7.656
-12 | -0.598 | 0.06873 | -0.006 | -8.697
-11.5 | -0.597 | 0.04559 | -0.008 | -13.085
-11 | -0.536 | 0.07228 | -0.006 | -7.409
-10.5 | -0.507 | 0.07339 | -0.005 | -6.905
-10 | -0.496 | 0.05087 | -0.008 | -9.745
-9.5 | -0.55 | 0.0117 | -0.012 | -47.035
-9 | -0.524 | 0.00999 | -0.013 | -52.478
-8.5 | -0.402 | 0.05326 | -0.007 | -7.543
-8 | -0.382 | 0.04366 | -0.009 | -8.744
-7.5 | -0.431 | 0.007 | -0.014 | -61.585
-7 | -0.324 | 0.04175 | -0.009 | -7.763
-6.5 | -0.365 | 0.00644 | -0.016 | -56.648
-6 | -0.331 | 0.00622 | -0.016 | -53.279
-5.5 | -0.298 | 0.00585 | -0.017 | -50.929
-5 | -0.389 | 0.0057 | -0.017 | -68.257
-4.5 | -0.415 | 0.00528 | -0.018 | -78.531
-4 | -0.373 | 0.00506 | -0.018 | -73.639
-3.5 | -0.318 | 0.0052 | -0.019 | -61.227
-3 | -0.258 | 0.00527 | -0.019 | -48.859
-2.5 | -0.193 | 0.00526 | -0.02 | -36.723
-2 | -0.127 | 0.00499 | -0.02 | -25.48
-1.5 | -0.06 | 0.00496 | -0.021 | -12.121
-1 | 0.007 | 0.00491 | -0.022 | 1.48
-0.5 | 0.075 | 0.00495 | -0.022 | 15.122
0 | 0.142 | 0.005 | -0.023 | 28.48
0.5 | 0.21 | 0.0051 | -0.023 | 41.144
1 | 0.277 | 0.00518 | -0.024 | 53.44
1.5 | 0.344 | 0.00527 | -0.024 | 65.322
2 | 0.411 | 0.0054 | -0.025 | 76.176
2.5 | 0.478 | 0.00555 | -0.025 | 86.147
3 | 0.544 | 0.00559 | -0.026 | 97.379
3.5 | 0.61 | 0.00535 | -0.027 | 114.063
4 | 0.673 | 0.00561 | -0.027 | 120.052
4.5 | 0.731 | 0.00597 | -0.028 | 122.338
5 | 0.78 | 0.00657 | -0.028 | 118.788
5.5 | 0.815 | 0.00698 | -0.029 | 116.722
6 | 0.819 | 0.00741 | -0.029 | 110.481
6.5 | 0.703 | 0.00787 | -0.03 | 89.351
7 | 0.539 | 0.00857 | -0.031 | 62.885
7.5 | 0.551 | 0.01288 | -0.03 | 42.76
8 | 0.583 | 0.00708 | -0.03 | 82.405
8.5 | 0.518 | 0.05422 | -0.018 | 9.549
9 | 0.644 | 0.01509 | -0.031 | 42.708
9.5 | 0.57 | 0.06198 | -0.018 | 9.193
10 | 0.707 | 0.01621 | -0.032 | 43.62
10.5 | 0.669 | 0.04056 | -0.028 | 16.505
11 | 0.649 | 0.07491 | -0.019 | 8.669
11.5 | 0.797 | 0.0199 | -0.034 | 40.051
12 | 0.723 | 0.0647 | -0.025 | 11.182
12.5 | 0.732 | 0.08409 | -0.021 | 8.699
13 | 0.819 | 0.0463 | -0.031 | 17.693
13.5 | 0.796 | 0.08051 | -0.025 | 9.887
14 | 0.812 | 0.09462 | -0.023 | 8.584
14.5 | 0.841 | 0.09921 | -0.024 | 8.475
15 | 0.869 | 0.0957 | -0.025 | 9.082
15.5 | 0.892 | 0.10478 | -0.024 | 8.511
16 | 0.923 | 0.10702 | -0.026 | 8.627
16.5 | 0.951 | 0.11204 | -0.026 | 8.49
17 | 0.969 | 0.12407 | -0.025 | 7.809
17.5 | 0.998 | 0.12674 | -0.026 | 7.873
18 | 1.027 | 0.12964 | -0.027 | 7.925
18.5 | 1.055 | 0.13392 | -0.028 | 7.881
19 | 1.078 | 0.14536 | -0.028 | 7.417
19.5 | 1.099 | 0.16162 | -0.027 | 6.801
20 | 1.126 | 0.16527 | -0.028 | 6.815

## 123. Re 12M Mach 0.50 (2)
BIGFOIL.COM POLAR EXPORT
du8608418
DU 86-084/18 |  |  |  | Cl Max: | 1.0297 | at alpha= | 7.5 | deg
XFOIL ncrit=9 |  |  |  | L/D Max: | 119.55 | at alpha= | 5.5 | deg
Re: | 12000000 |  |  | Cd Min: | 0.13384 | at alpha= | 12.5 | deg
Mach: | 0.5 |  |  | Cl=0 at alpha= | -99 | deg
|  |  |  | @ Cl=0.1, Cd= | 0.00468
|  |  |  | @ Cl=0.4, Cd= | 0.0047395
|  |  |  | @ Cl=0.6, Cd= | 0.0053683
alpha (deg) | Cl | Cd | Cm | Cl/Cd
0 | 0.1256 | 0.00468 | -0.0208 | 26.8376
0.5 | 0.1888 | 0.00474 | -0.0207 | 39.8312
1 | 0.2532 | 0.00478 | -0.0207 | 52.9707
1.5 | 0.3173 | 0.00485 | -0.0206 | 65.4227
2 | 0.3821 | 0.00479 | -0.0206 | 79.7704
2.5 | 0.4459 | 0.00461 | -0.0203 | 96.7245
3 | 0.5122 | 0.00494 | -0.0201 | 103.6842
3.5 | 0.5792 | 0.00527 | -0.0197 | 109.9051
4 | 0.6469 | 0.00559 | -0.0191 | 115.7245
4.5 | 0.7143 | 0.00604 | -0.0183 | 118.2616
5 | 0.7817 | 0.00658 | -0.017 | 118.7994
5.5 | 0.85 | 0.00711 | -0.0154 | 119.5499
6 | 0.9193 | 0.00775 | -0.0132 | 118.6194
6.5 | 0.983 | 0.0093 | -0.0092 | 105.6989
7 | 1.024 | 0.01367 | -0.0021 | 74.9086
7.5 | 1.0297 | 0.02091 | 0.0066 | 49.2444
8 | 1.0059 | 0.02819 | 0.0159 | 35.6829
8.5 | 0.9622 | 0.03367 | 0.0254 | 28.5774
9 | 0.9206 | 0.04155 | 0.0281 | 22.1564
9.5 | 0.8848 | 0.05176 | 0.0238 | 17.0943
10 | 0.8619 | 0.06728 | 0.011 | 12.8106
10.5 | 0.8458 | 0.08188 | 0.001 | 10.3298
11 | 0.8285 | 0.09536 | -0.0079 | 8.6881
11.5 | 0.8163 | 0.10843 | -0.0164 | 7.5284
12 | 0.8096 | 0.1212 | -0.0243 | 6.6799
12.5 | 0.8069 | 0.13384 | -0.032 | 6.0288

## 124. Re 14M Mach 0.00 (1)
BIGFOIL.COM POLAR EXPORT
du8608418
DU 86-084/18 |  |  |  | Cl Max: | 0.91 | at alpha= | 8.5 | deg
JavaFoil+Calcfoil stall+Eppler ext transition |  |  |  | L/D Max: | 128.667 | at alpha= | 6.5 | deg
Re: | 14000000 |  |  | Cd Min: | 0.00492 | at alpha= | -1.5 | deg
Mach: | 0 |  |  | Cl=0 at alpha= | -1.0517 | deg
|  |  |  | @ Cl=0.1, Cd= | 0.0049441
|  |  |  | @ Cl=0.4, Cd= | 0.0053041
|  |  |  | @ Cl=0.6, Cd= | 0.06503
alpha (deg) | Cl | Cd | Cm | Cl/Cd
-13 | -0.326 | 0.07654 | -0.005 | -4.259
-12.5 | -0.347 | 0.07179 | -0.005 | -4.839
-12 | -0.371 | 0.06515 | -0.006 | -5.689
-11.5 | -0.397 | 0.05639 | -0.006 | -7.032
-11 | -0.487 | 0.01244 | -0.009 | -39.119
-10.5 | -0.516 | 0.01045 | -0.01 | -49.349
-10 | -0.542 | 0.00781 | -0.01 | -69.437
-9.5 | -0.565 | 0.00832 | -0.011 | -67.914
-9 | -0.578 | 0.00708 | -0.011 | -81.651
-8.5 | -0.585 | 0.00681 | -0.012 | -85.932
-8 | -0.586 | 0.00657 | -0.012 | -89.252
-7.5 | -0.58 | 0.0063 | -0.013 | -92.037
-7 | -0.566 | 0.00606 | -0.013 | -93.308
-6.5 | -0.544 | 0.00581 | -0.013 | -93.552
-6 | -0.514 | 0.00555 | -0.014 | -92.676
-5.5 | -0.478 | 0.00531 | -0.014 | -89.955
-5 | -0.435 | 0.00532 | -0.015 | -81.827
-4.5 | -0.388 | 0.00526 | -0.015 | -73.759
-4 | -0.336 | 0.0053 | -0.016 | -63.319
-3.5 | -0.281 | 0.00526 | -0.016 | -53.403
-3 | -0.225 | 0.00527 | -0.017 | -42.689
-2.5 | -0.168 | 0.00524 | -0.017 | -32.077
-2 | -0.11 | 0.00498 | -0.018 | -22.149
-1.5 | -0.052 | 0.00492 | -0.018 | -10.605
-1 | 0.006 | 0.00492 | -0.019 | 1.278
-0.5 | 0.065 | 0.00492 | -0.019 | 13.163
0 | 0.123 | 0.00496 | -0.02 | 24.831
0.5 | 0.182 | 0.00502 | -0.02 | 36.201
1 | 0.24 | 0.00509 | -0.021 | 47.182
1.5 | 0.298 | 0.00515 | -0.021 | 57.956
2 | 0.357 | 0.00523 | -0.022 | 68.111
2.5 | 0.415 | 0.00533 | -0.022 | 77.852
3 | 0.472 | 0.00545 | -0.023 | 86.651
3.5 | 0.53 | 0.00551 | -0.023 | 96.182
4 | 0.586 | 0.00552 | -0.024 | 106.187
4.5 | 0.64 | 0.00527 | -0.024 | 121.472
5 | 0.693 | 0.00552 | -0.025 | 125.464
5.5 | 0.742 | 0.00599 | -0.025 | 123.85
6 | 0.788 | 0.00619 | -0.025 | 127.334
6.5 | 0.83 | 0.00645 | -0.026 | 128.667
7 | 0.866 | 0.00675 | -0.026 | 128.164
7.5 | 0.89 | 0.00705 | -0.027 | 126.159
8 | 0.905 | 0.00738 | -0.027 | 122.49
8.5 | 0.91 | 0.00775 | -0.028 | 117.371
9 | 0.906 | 0.00811 | -0.028 | 111.618
9.5 | 0.892 | 0.00855 | -0.029 | 104.385
10 | 0.871 | 0.00904 | -0.029 | 96.352
10.5 | 0.842 | 0.00945 | -0.03 | 89.103
11 | 0.797 | 0.01191 | -0.03 | 66.941
11.5 | 0.74 | 0.01494 | -0.03 | 49.559
12 | 0.698 | 0.01642 | -0.03 | 42.532
12.5 | 0.655 | 0.01841 | -0.03 | 35.592
13 | 0.578 | 0.03519 | -0.028 | 16.427
13.5 | 0.507 | 0.06503 | -0.024 | 7.795

## 125. Re 14M Mach 0.00 (2)
BIGFOIL.COM POLAR EXPORT
du8608418
DU 86-084/18 |  |  |  | Cl Max: | 1.509 | at alpha= | 13.5 | deg
XFOIL ncrit=9 |  |  |  | L/D Max: | 124.203 | at alpha= | 9 | deg
Re: | 14000000 |  |  | Cd Min: | 0.01756 | at alpha= | 13.5 | deg
Mach: | 0 |  |  | Cl=0 at alpha= | -0.96994 | deg
|  |  |  | @ Cl=0.1, Cd= | 0.0046859
|  |  |  | @ Cl=0.4, Cd= | 0.0047043
|  |  |  | @ Cl=0.6, Cd= | 0.0053425
alpha (deg) | Cl | Cd | Cm | Cl/Cd
-6 | -0.5596 | 0.0062 | -0.0169 | -90.2581
-5.5 | -0.504 | 0.00596 | -0.017 | -84.5638
-5 | -0.4477 | 0.00572 | -0.0172 | -78.2692
-4.5 | -0.3914 | 0.00547 | -0.0174 | -71.5539
-3.5 | -0.2784 | 0.00497 | -0.0178 | -56.0161
-3 | -0.2218 | 0.00477 | -0.0181 | -46.499
-2 | -0.1127 | 0.00473 | -0.0178 | -23.8266
-1 | -0.0033 | 0.00462 | -0.0179 | -0.71429
0 | 0.1065 | 0.00469 | -0.018 | 22.7079
0.5 | 0.1615 | 0.00468 | -0.0181 | 34.5085
1 | 0.2164 | 0.00479 | -0.0183 | 45.1775
1.5 | 0.2719 | 0.00477 | -0.0185 | 57.0021
2 | 0.3271 | 0.00478 | -0.0187 | 68.431
2.5 | 0.3822 | 0.00477 | -0.0189 | 80.1258
3 | 0.4364 | 0.00457 | -0.0189 | 95.4923
3.5 | 0.4921 | 0.00479 | -0.0191 | 102.7349
4 | 0.548 | 0.00504 | -0.0193 | 108.7302
4.5 | 0.603 | 0.00536 | -0.0194 | 112.5
5 | 0.6584 | 0.00564 | -0.0195 | 116.7376
5.5 | 0.7132 | 0.00602 | -0.0196 | 118.4718
6 | 0.7675 | 0.00644 | -0.0196 | 119.177
6.5 | 0.822 | 0.00676 | -0.0196 | 121.5976
7 | 0.8759 | 0.0072 | -0.0196 | 121.6528
7.5 | 0.9301 | 0.00757 | -0.0196 | 122.8666
8 | 0.9839 | 0.00796 | -0.0196 | 123.6055
8.5 | 1.0373 | 0.00837 | -0.0196 | 123.9307
9 | 1.0905 | 0.00878 | -0.0196 | 124.2027
9.5 | 1.143 | 0.00924 | -0.0195 | 123.7013
10 | 1.1951 | 0.00973 | -0.0193 | 122.8263
10.5 | 1.2462 | 0.0103 | -0.0191 | 120.9903
11 | 1.2938 | 0.01134 | -0.0183 | 114.0917
11.5 | 1.3423 | 0.01214 | -0.0176 | 110.5684
12 | 1.3888 | 0.01314 | -0.0168 | 105.6925
12.5 | 1.4332 | 0.01427 | -0.0157 | 100.4345
13 | 1.476 | 0.01546 | -0.0144 | 95.4722
13.5 | 1.509 | 0.01756 | -0.0118 | 85.9339

## 126. Re 14M Mach 0.10 (1)
BIGFOIL.COM POLAR EXPORT
du8608418
DU 86-084/18 |  |  |  | Cl Max: | 0.905 | at alpha= | 8.5 | deg
JavaFoil+Calcfoil stall+Eppler ext transition |  |  |  | L/D Max: | 128.432 | at alpha= | 6.5 | deg
Re: | 14000000 |  |  | Cd Min: | 0.00492 | at alpha= | -1.5 | deg
Mach: | 0.1 |  |  | Cl=0 at alpha= | -1.0517 | deg
|  |  |  | @ Cl=0.1, Cd= | 0.0049437
|  |  |  | @ Cl=0.4, Cd= | 0.0053041
|  |  |  | @ Cl=0.6, Cd= | 0.07218
alpha (deg) | Cl | Cd | Cm | Cl/Cd
-13 | -0.286 | 0.07876 | -0.005 | -3.631
-12.5 | -0.309 | 0.07392 | -0.005 | -4.186
-12 | -0.334 | 0.06795 | -0.005 | -4.921
-11.5 | -0.364 | 0.05653 | -0.006 | -6.448
-11 | -0.405 | 0.03763 | -0.008 | -10.766
-10.5 | -0.484 | 0.01108 | -0.01 | -43.625
-10 | -0.514 | 0.00966 | -0.01 | -53.215
-9.5 | -0.543 | 0.0085 | -0.011 | -63.908
-9 | -0.561 | 0.00709 | -0.011 | -79.052
-8.5 | -0.573 | 0.00684 | -0.012 | -83.68
-8 | -0.577 | 0.0066 | -0.012 | -87.441
-7.5 | -0.574 | 0.00633 | -0.013 | -90.689
-7 | -0.562 | 0.00607 | -0.013 | -92.632
-6.5 | -0.542 | 0.00584 | -0.014 | -92.892
-6 | -0.514 | 0.00557 | -0.014 | -92.315
-5.5 | -0.479 | 0.00534 | -0.014 | -89.653
-5 | -0.437 | 0.00532 | -0.015 | -82.156
-4.5 | -0.39 | 0.00527 | -0.015 | -73.969
-4 | -0.337 | 0.0053 | -0.016 | -63.55
-3.5 | -0.282 | 0.00527 | -0.016 | -53.623
-3 | -0.226 | 0.00528 | -0.017 | -42.869
-2.5 | -0.169 | 0.00524 | -0.017 | -32.221
-2 | -0.111 | 0.00498 | -0.018 | -22.251
-1.5 | -0.052 | 0.00492 | -0.018 | -10.653
-1 | 0.006 | 0.00492 | -0.019 | 1.284
-0.5 | 0.065 | 0.00492 | -0.019 | 13.227
0 | 0.124 | 0.00496 | -0.02 | 24.944
0.5 | 0.183 | 0.00502 | -0.02 | 36.367
1 | 0.241 | 0.00509 | -0.021 | 47.393
1.5 | 0.3 | 0.00515 | -0.021 | 58.206
2 | 0.358 | 0.00524 | -0.022 | 68.395
2.5 | 0.417 | 0.00533 | -0.022 | 78.156
3 | 0.475 | 0.00545 | -0.023 | 87.13
3.5 | 0.532 | 0.00552 | -0.023 | 96.494
4 | 0.589 | 0.00552 | -0.024 | 106.767
4.5 | 0.643 | 0.00532 | -0.024 | 120.942
5 | 0.696 | 0.00554 | -0.025 | 125.598
5.5 | 0.745 | 0.00602 | -0.025 | 123.906
6 | 0.791 | 0.00622 | -0.026 | 127.265
6.5 | 0.833 | 0.00649 | -0.026 | 128.432
7 | 0.867 | 0.00679 | -0.027 | 127.698
7.5 | 0.89 | 0.0071 | -0.027 | 125.334
8 | 0.902 | 0.00744 | -0.028 | 121.312
8.5 | 0.905 | 0.00782 | -0.028 | 115.667
9 | 0.897 | 0.0082 | -0.029 | 109.361
9.5 | 0.879 | 0.00863 | -0.029 | 101.806
10 | 0.852 | 0.00914 | -0.029 | 93.162
10.5 | 0.818 | 0.00966 | -0.03 | 84.628
11 | 0.75 | 0.01405 | -0.029 | 53.363
11.5 | 0.705 | 0.01541 | -0.03 | 45.722
12 | 0.658 | 0.01705 | -0.03 | 38.581
12.5 | 0.607 | 0.02007 | -0.03 | 30.247
13 | 0.503 | 0.05803 | -0.025 | 8.671
13.5 | 0.454 | 0.07218 | -0.023 | 6.294

## 127. Re 14M Mach 0.10 (2)
BIGFOIL.COM POLAR EXPORT
du8608418
DU 86-084/18 |  |  |  | Cl Max: | 1.4681 | at alpha= | 13 | deg
XFOIL ncrit=9 |  |  |  | L/D Max: | 123.822 | at alpha= | 9 | deg
Re: | 14000000 |  |  | Cd Min: | 0.01803 | at alpha= | 13 | deg
Mach: | 0.1 |  |  | Cl=0 at alpha= | -0.97011 | deg
|  |  |  | @ Cl=0.1, Cd= | 0.0046855
|  |  |  | @ Cl=0.4, Cd= | 0.0047124
|  |  |  | @ Cl=0.6, Cd= | 0.0053408
alpha (deg) | Cl | Cd | Cm | Cl/Cd
-6 | -0.5635 | 0.00624 | -0.0172 | -90.3045
-5.5 | -0.5074 | 0.00598 | -0.0173 | -84.8495
-5 | -0.4506 | 0.00574 | -0.0175 | -78.5017
-4.5 | -0.3939 | 0.00549 | -0.0176 | -71.7486
-4 | -0.337 | 0.00526 | -0.0178 | -64.0684
-3.5 | -0.2801 | 0.00498 | -0.018 | -56.245
-3 | -0.2231 | 0.00478 | -0.0182 | -46.6736
-2.5 | -0.1676 | 0.00466 | -0.0182 | -35.9657
-2 | -0.1133 | 0.00473 | -0.018 | -23.9535
-1.5 | -0.0585 | 0.00474 | -0.0179 | -12.3418
-1 | -0.0033 | 0.00462 | -0.018 | -0.71429
0 | 0.1071 | 0.00469 | -0.0181 | 22.8358
0.5 | 0.1624 | 0.00469 | -0.0182 | 34.6269
1 | 0.2176 | 0.00479 | -0.0183 | 45.428
1.5 | 0.2734 | 0.00477 | -0.0185 | 57.3166
2 | 0.3289 | 0.00478 | -0.0187 | 68.8075
2.5 | 0.3843 | 0.00477 | -0.0189 | 80.566
3 | 0.4388 | 0.00457 | -0.019 | 96.0175
3.5 | 0.4949 | 0.0048 | -0.0191 | 103.1042
4 | 0.5511 | 0.00505 | -0.0193 | 109.1287
4.5 | 0.6066 | 0.00538 | -0.0194 | 112.7509
5 | 0.6624 | 0.00566 | -0.0195 | 117.0318
5.5 | 0.7174 | 0.00607 | -0.0195 | 118.1878
6 | 0.7722 | 0.00647 | -0.0195 | 119.3509
6.5 | 0.8272 | 0.0068 | -0.0195 | 121.6471
7 | 0.8817 | 0.00724 | -0.0194 | 121.7818
7.5 | 0.9363 | 0.00762 | -0.0193 | 122.874
8 | 0.9907 | 0.00802 | -0.0193 | 123.5287
8.5 | 1.0446 | 0.00844 | -0.0192 | 123.7678
9 | 1.0983 | 0.00887 | -0.0191 | 123.8219
9.5 | 1.1514 | 0.00935 | -0.0189 | 123.1444
10 | 1.2039 | 0.0099 | -0.0186 | 121.6061
10.5 | 1.2531 | 0.01087 | -0.0177 | 115.2806
11 | 1.3023 | 0.01178 | -0.0169 | 110.5518
11.5 | 1.3501 | 0.0128 | -0.016 | 105.4766
12 | 1.3939 | 0.01422 | -0.0145 | 98.0239
12.5 | 1.4332 | 0.01602 | -0.0124 | 89.4632
13 | 1.4681 | 0.01803 | -0.0099 | 81.4254

## 128. Re 14M Mach 0.25 (1)
BIGFOIL.COM POLAR EXPORT
du8608418
DU 86-084/18 |  |  |  | Cl Max: | 0.884 | at alpha= | 7.5 | deg
JavaFoil+Calcfoil stall+Eppler ext transition |  |  |  | L/D Max: | 126.539 | at alpha= | 6.5 | deg
Re: | 14000000 |  |  | Cd Min: | 0.00493 | at alpha= | -1.5 | deg
Mach: | 0.25 |  |  | Cl=0 at alpha= | -1.05 | deg
|  |  |  | @ Cl=0.1, Cd= | 0.07636
|  |  |  | @ Cl=0.4, Cd= | 0.07636
|  |  |  | @ Cl=0.6, Cd= | 0.07636
alpha (deg) | Cl | Cd | Cm | Cl/Cd
-12 | -0.062 | 0.07489 | -0.005 | -0.832
-11.5 | -0.06 | 0.07073 | -0.005 | -0.842
-11 | -0.057 | 0.06568 | -0.005 | -0.865
-10.5 | -0.159 | 0.05943 | -0.006 | -2.675
-10 | -0.229 | 0.05103 | -0.007 | -4.495
-9.5 | -0.305 | 0.02907 | -0.009 | -10.492
-9 | -0.408 | 0.00854 | -0.012 | -47.784
-8.5 | -0.458 | 0.00701 | -0.012 | -65.377
-8 | -0.496 | 0.00677 | -0.012 | -73.333
-7.5 | -0.521 | 0.0065 | -0.013 | -80.211
-7 | -0.531 | 0.00623 | -0.013 | -85.346
-6.5 | -0.527 | 0.00597 | -0.014 | -88.302
-6 | -0.51 | 0.00569 | -0.014 | -89.649
-5.5 | -0.482 | 0.00544 | -0.015 | -88.573
-5 | -0.443 | 0.00518 | -0.015 | -85.612
-4.5 | -0.398 | 0.00531 | -0.016 | -74.948
-4 | -0.345 | 0.00532 | -0.016 | -64.819
-3.5 | -0.29 | 0.00528 | -0.017 | -54.802
-3 | -0.232 | 0.00529 | -0.017 | -43.899
-2.5 | -0.173 | 0.00525 | -0.018 | -33.029
-2 | -0.114 | 0.00499 | -0.018 | -22.814
-1.5 | -0.054 | 0.00493 | -0.019 | -10.923
-1 | 0.006 | 0.00493 | -0.019 | 1.317
-0.5 | 0.067 | 0.00493 | -0.02 | 13.561
0 | 0.127 | 0.00498 | -0.02 | 25.566
0.5 | 0.188 | 0.00504 | -0.021 | 37.244
1 | 0.248 | 0.00511 | -0.021 | 48.521
1.5 | 0.308 | 0.00518 | -0.022 | 59.533
2 | 0.368 | 0.00527 | -0.022 | 69.883
2.5 | 0.428 | 0.00537 | -0.023 | 79.747
3 | 0.488 | 0.00549 | -0.023 | 88.753
3.5 | 0.547 | 0.00556 | -0.024 | 98.243
4 | 0.605 | 0.00511 | -0.024 | 118.259
4.5 | 0.66 | 0.00541 | -0.025 | 122.122
5 | 0.713 | 0.00583 | -0.025 | 122.229
5.5 | 0.762 | 0.00608 | -0.026 | 125.371
6 | 0.806 | 0.00638 | -0.026 | 126.481
6.5 | 0.845 | 0.00668 | -0.027 | 126.539
7 | 0.873 | 0.00703 | -0.027 | 124.219
7.5 | 0.884 | 0.00738 | -0.028 | 119.684
8 | 0.879 | 0.00777 | -0.028 | 113.063
8.5 | 0.856 | 0.00825 | -0.029 | 103.767
9 | 0.816 | 0.0087 | -0.029 | 93.819
9.5 | 0.759 | 0.00927 | -0.03 | 81.796
10 | 0.678 | 0.01171 | -0.03 | 57.895
10.5 | 0.575 | 0.01502 | -0.029 | 38.279
11 | 0.48 | 0.01698 | -0.03 | 28.244
11.5 | 0.337 | 0.0502 | -0.024 | 6.715
12 | 0.229 | 0.06713 | -0.021 | 3.407
12.5 | 0.078 | 0.07636 | -0.02 | 1.018

## 129. Re 14M Mach 0.25 (2)
BIGFOIL.COM POLAR EXPORT
du8608418
DU 86-084/18 |  |  |  | Cl Max: | 1.3018 | at alpha= | 11.5 | deg
XFOIL ncrit=9 |  |  |  | L/D Max: | 122.305 | at alpha= | 7.5 | deg
Re: | 14000000 |  |  | Cd Min: | 0.17259 | at alpha= | 16.5 | deg
Mach: | 0.25 |  |  | Cl=0 at alpha= | -0.9709 | deg
|  |  |  | @ Cl=0.1, Cd= | 0.0046918
|  |  |  | @ Cl=0.4, Cd= | 0.004768
|  |  |  | @ Cl=0.6, Cd= | 0.0053193
alpha (deg) | Cl | Cd | Cm | Cl/Cd
-13 | -0.5673 | 0.14449 | 0.0047 | -3.9262
-12.5 | -0.5549 | 0.13656 | 0.0007 | -4.0634
-12 | -0.5436 | 0.12849 | -0.0034 | -4.2307
-11.5 | -0.5336 | 0.12013 | -0.0075 | -4.4419
-11 | -0.5209 | 0.11253 | -0.0112 | -4.629
-10.5 | -0.5133 | 0.10434 | -0.0152 | -4.9195
-10 | -0.5107 | 0.09534 | -0.0196 | -5.3566
-9.5 | -0.5127 | 0.08589 | -0.0244 | -5.9693
-9 | -0.5145 | 0.07712 | -0.0291 | -6.6714
-8 | -0.7799 | 0.01636 | -0.0276 | -47.6711
-7.5 | -0.7367 | 0.01313 | -0.025 | -56.1081
-7 | -0.6863 | 0.01104 | -0.0233 | -62.1649
-5.5 | -0.5264 | 0.00613 | -0.019 | -85.8728
-5 | -0.4671 | 0.00584 | -0.0189 | -79.9829
-4.5 | -0.4078 | 0.00557 | -0.0188 | -73.2136
-4 | -0.3485 | 0.00532 | -0.0189 | -65.5075
-3.5 | -0.2893 | 0.00508 | -0.0189 | -56.9488
-3 | -0.2303 | 0.00482 | -0.019 | -47.7801
-2.5 | -0.1724 | 0.00466 | -0.0189 | -36.9957
-2 | -0.1165 | 0.00473 | -0.0186 | -24.63
-1.5 | -0.0601 | 0.00474 | -0.0185 | -12.6793
-1 | -0.0033 | 0.00463 | -0.0185 | -0.71274
-0.5 | 0.0534 | 0.0047 | -0.0185 | 11.3617
0 | 0.1105 | 0.00469 | -0.0186 | 23.5608
0.5 | 0.1672 | 0.0047 | -0.0187 | 35.5745
1 | 0.2242 | 0.0048 | -0.0188 | 46.7083
1.5 | 0.2817 | 0.00479 | -0.019 | 58.81
2 | 0.3389 | 0.00479 | -0.0191 | 70.7516
2.5 | 0.396 | 0.00478 | -0.0193 | 82.8452
3 | 0.4525 | 0.00461 | -0.0193 | 98.1562
3.5 | 0.5105 | 0.00485 | -0.0193 | 105.2577
4 | 0.5687 | 0.00514 | -0.0194 | 110.642
4.5 | 0.6263 | 0.00547 | -0.0194 | 114.4973
5 | 0.6843 | 0.00578 | -0.0193 | 118.391
5.5 | 0.7413 | 0.00627 | -0.019 | 118.2297
6 | 0.7988 | 0.00665 | -0.0188 | 120.1203
6.5 | 0.8561 | 0.00709 | -0.0184 | 120.7475
7 | 0.9137 | 0.0075 | -0.018 | 121.8267
7.5 | 0.9711 | 0.00794 | -0.0176 | 122.3048
8 | 1.0285 | 0.00841 | -0.0171 | 122.2949
8.5 | 1.0855 | 0.00893 | -0.0164 | 121.5566
9 | 1.142 | 0.00952 | -0.0156 | 119.958
9.5 | 1.1951 | 0.01063 | -0.0142 | 112.4271
10.5 | 1.2749 | 0.01617 | -0.0076 | 78.8435
11 | 1.2946 | 0.02066 | -0.0023 | 62.6621
11.5 | 1.3018 | 0.02523 | 0.0038 | 51.5973
12 | 1.2676 | 0.02986 | 0.0147 | 42.4514
12.5 | 1.236 | 0.03515 | 0.0211 | 35.1636
13 | 1.2225 | 0.04032 | 0.024 | 30.3199
13.5 | 1.141 | 0.05539 | 0.0191 | 20.5994
14 | 1.0855 | 0.07925 | 0.0013 | 13.6972
14.5 | 1.0488 | 0.09704 | -0.0086 | 10.8079
15 | 0.9957 | 0.11793 | -0.0214 | 8.4431
15.5 | 0.9622 | 0.13591 | -0.0324 | 7.0797
16 | 0.9337 | 0.15419 | -0.0434 | 6.0555
16.5 | 0.9109 | 0.17259 | -0.0539 | 5.2778

## 130. Re 14M Mach 0.50 (1)
BIGFOIL.COM POLAR EXPORT
du8608418
DU 86-084/18 |  |  |  | Cl Max: | 1.126 | at alpha= | 20 | deg
JavaFoil+Calcfoil stall+Eppler ext transition |  |  |  | L/D Max: | 125.228 | at alpha= | 4.5 | deg
Re: | 14000000 |  |  | Cd Min: | 0.00498 | at alpha= | -1.5 | deg
Mach: | 0.5 |  |  | Cl=0 at alpha= | -1.0522 | deg
|  |  |  | @ Cl=0.1, Cd= | 0.0050024
|  |  |  | @ Cl=0.4, Cd= | 0.005387
|  |  |  | @ Cl=0.6, Cd= | 0.0058148
alpha (deg) | Cl | Cd | Cm | Cl/Cd
-20 | -1.013 | 0.16097 | -0.002 | -6.291
-19.5 | -0.986 | 0.15591 | -0.002 | -6.322
-19 | -0.959 | 0.15205 | -0.002 | -6.306
-18.5 | -0.932 | 0.14839 | -0.002 | -6.278
-18 | -0.907 | 0.13755 | -0.003 | -6.595
-17.5 | -0.887 | 0.11953 | -0.003 | -7.418
-17 | -0.86 | 0.11382 | -0.003 | -7.554
-16.5 | -0.831 | 0.11042 | -0.004 | -7.524
-16 | -0.808 | 0.10081 | -0.004 | -8.018
-15.5 | -0.776 | 0.10848 | -0.004 | -7.152
-15 | -0.751 | 0.10096 | -0.004 | -7.443
-14.5 | -0.725 | 0.0947 | -0.005 | -7.658
-14 | -0.704 | 0.08341 | -0.005 | -8.446
-13.5 | -0.692 | 0.06718 | -0.006 | -10.295
-13 | -0.642 | 0.09008 | -0.005 | -7.126
-12.5 | -0.619 | 0.07887 | -0.006 | -7.842
-12 | -0.603 | 0.06439 | -0.007 | -9.358
-11.5 | -0.614 | 0.03516 | -0.009 | -17.449
-11 | -0.536 | 0.07152 | -0.006 | -7.492
-10.5 | -0.507 | 0.07257 | -0.006 | -6.987
-10 | -0.502 | 0.04577 | -0.009 | -10.973
-9.5 | -0.552 | 0.01115 | -0.012 | -49.49
-9 | -0.525 | 0.00965 | -0.013 | -54.418
-8.5 | -0.402 | 0.05265 | -0.007 | -7.638
-8 | -0.39 | 0.03724 | -0.01 | -10.471
-7.5 | -0.431 | 0.00687 | -0.014 | -62.766
-7 | -0.327 | 0.03917 | -0.01 | -8.347
-6.5 | -0.365 | 0.00639 | -0.016 | -57.071
-6 | -0.331 | 0.00607 | -0.016 | -54.561
-5.5 | -0.298 | 0.00572 | -0.017 | -52.101
-5 | -0.389 | 0.0056 | -0.017 | -69.407
-4.5 | -0.415 | 0.0055 | -0.018 | -75.485
-4 | -0.373 | 0.00541 | -0.018 | -68.931
-3.5 | -0.318 | 0.00537 | -0.019 | -59.355
-3 | -0.258 | 0.00535 | -0.019 | -48.172
-2.5 | -0.193 | 0.00531 | -0.02 | -36.412
-2 | -0.127 | 0.00506 | -0.02 | -25.146
-1.5 | -0.06 | 0.00498 | -0.021 | -12.08
-1 | 0.007 | 0.00498 | -0.022 | 1.46
-0.5 | 0.075 | 0.00498 | -0.022 | 15.006
0 | 0.142 | 0.00504 | -0.023 | 28.246
0.5 | 0.21 | 0.00512 | -0.023 | 40.984
1 | 0.277 | 0.0052 | -0.024 | 53.282
1.5 | 0.344 | 0.00527 | -0.024 | 65.351
2 | 0.411 | 0.00541 | -0.025 | 76.023
2.5 | 0.478 | 0.00555 | -0.025 | 86.075
3 | 0.544 | 0.00573 | -0.026 | 94.91
3.5 | 0.61 | 0.00583 | -0.027 | 104.652
4 | 0.673 | 0.0055 | -0.027 | 122.41
4.5 | 0.731 | 0.00584 | -0.028 | 125.228
5 | 0.78 | 0.00642 | -0.028 | 121.539
5.5 | 0.815 | 0.00682 | -0.029 | 119.458
6 | 0.819 | 0.00724 | -0.029 | 113.128
6.5 | 0.703 | 0.0078 | -0.03 | 90.154
7 | 0.539 | 0.00836 | -0.031 | 64.474
7.5 | 0.552 | 0.00675 | -0.03 | 81.752
8 | 0.584 | 0.00688 | -0.03 | 84.868
8.5 | 0.519 | 0.05284 | -0.019 | 9.829
9 | 0.645 | 0.01466 | -0.031 | 43.989
9.5 | 0.571 | 0.06105 | -0.018 | 9.345
10 | 0.708 | 0.01565 | -0.032 | 45.222
10.5 | 0.716 | 0.02322 | -0.032 | 30.838
11 | 0.65 | 0.07363 | -0.019 | 8.83
11.5 | 0.798 | 0.01917 | -0.034 | 41.629
12 | 0.732 | 0.05894 | -0.027 | 12.422
12.5 | 0.733 | 0.08233 | -0.022 | 8.904
13 | 0.862 | 0.02897 | -0.034 | 29.77
13.5 | 0.804 | 0.07461 | -0.026 | 10.772
14 | 0.814 | 0.0922 | -0.023 | 8.833
14.5 | 0.843 | 0.09693 | -0.024 | 8.693
15 | 0.877 | 0.08938 | -0.026 | 9.812
15.5 | 0.896 | 0.10108 | -0.025 | 8.859
16 | 0.922 | 0.11097 | -0.025 | 8.305
16.5 | 0.948 | 0.11666 | -0.026 | 8.13
17 | 0.967 | 0.13631 | -0.024 | 7.094
17.5 | 0.994 | 0.13989 | -0.025 | 7.109
18 | 1.022 | 0.14412 | -0.026 | 7.092
18.5 | 1.05 | 0.14837 | -0.027 | 7.077
19 | 1.076 | 0.1567 | -0.027 | 6.864
19.5 | 1.099 | 0.17216 | -0.027 | 6.382
20 | 1.126 | 0.17582 | -0.028 | 6.403

## 131. Re 14M Mach 0.50 (2)
BIGFOIL.COM POLAR EXPORT
du8608418
DU 86-084/18 |  |  |  | Cl Max: | 1.0342 | at alpha= | 7.5 | deg
XFOIL ncrit=9 |  |  |  | L/D Max: | 122.619 | at alpha= | 5.5 | deg
Re: | 14000000 |  |  | Cd Min: | 0.13309 | at alpha= | 12.5 | deg
Mach: | 0.5 |  |  | Cl=0 at alpha= | -0.96322 | deg
|  |  |  | @ Cl=0.1, Cd= | 0.003189
|  |  |  | @ Cl=0.4, Cd= | 0.0048792
|  |  |  | @ Cl=0.6, Cd= | 0.005237
alpha (deg) | Cl | Cd | Cm | Cl/Cd
-8.5 | -0.4319 | 0.06982 | -0.0213 | -6.1859
-8 | -0.4545 | 0.05614 | -0.0284 | -8.0958
-7.5 | -0.474 | 0.04463 | -0.0366 | -10.6207
-7 | -0.5029 | 0.03588 | -0.0436 | -14.0162
-6.5 | -0.53 | 0.02734 | -0.042 | -19.3855
-6 | -0.5426 | 0.01727 | -0.0392 | -31.4186
-5.5 | -0.5379 | 0.00874 | -0.0344 | -61.5446
-5 | -0.5148 | 0.00301 | -0.029 | -171.0299
-4.5 | -0.4659 | 0.00118 | -0.0249 | -394.8305
-4 | -0.3992 | 0.00094 | -0.0232 | -424.6809
-3.5 | -0.3307 | 0.00085 | -0.0223 | -389.0588
-3 | -0.2628 | 0.00078 | -0.0217 | -336.9231
-2.5 | -0.1953 | 0.00073 | -0.0214 | -267.5342
-2 | -0.1317 | 0.00074 | -0.0207 | -177.973
-1.5 | -0.0682 | 0.00074 | -0.0203 | -92.1622
-1 | -0.0047 | 0.00072 | -0.0202 | -6.5278
-0.5 | 0.0592 | 0.00072 | -0.0202 | 82.2222
0 | 0.1253 | 0.00472 | -0.0207 | 26.5466
0.5 | 0.1889 | 0.00477 | -0.0207 | 39.6017
1 | 0.2534 | 0.00485 | -0.0207 | 52.2474
1.5 | 0.3182 | 0.0049 | -0.0207 | 64.9388
2 | 0.3831 | 0.0049 | -0.0207 | 78.1837
2.5 | 0.448 | 0.00482 | -0.0206 | 92.9461
3 | 0.5131 | 0.00482 | -0.0202 | 106.4523
3.5 | 0.5803 | 0.00515 | -0.0199 | 112.6796
4 | 0.6482 | 0.00545 | -0.0194 | 118.9358
4.5 | 0.7158 | 0.00586 | -0.0185 | 122.1502
5 | 0.7831 | 0.00643 | -0.0172 | 121.7885
5.5 | 0.8522 | 0.00695 | -0.0157 | 122.6187
6 | 0.9219 | 0.00752 | -0.0136 | 122.5931
6.5 | 0.9863 | 0.009 | -0.0097 | 109.5889
7 | 1.0278 | 0.01334 | -0.0025 | 77.0465
7.5 | 1.0342 | 0.02056 | 0.0062 | 50.3016
8.5 | 0.964 | 0.03352 | 0.0253 | 28.7589
9 | 0.9238 | 0.04111 | 0.0284 | 22.4714
9.5 | 0.8883 | 0.05113 | 0.0243 | 17.3734
10 | 0.8642 | 0.0664 | 0.0116 | 13.0151
10.5 | 0.8494 | 0.08116 | 0.0016 | 10.4657
11 | 0.8313 | 0.09478 | -0.0075 | 8.7708
11.5 | 0.8195 | 0.10777 | -0.0159 | 7.6042
12 | 0.8126 | 0.12053 | -0.0239 | 6.7419
12.5 | 0.8099 | 0.13309 | -0.0316 | 6.0854

## 132. Re 16M Mach 0.00 (1)
BIGFOIL.COM POLAR EXPORT
du8608418
DU 86-084/18 |  |  |  | Cl Max: | 0.91 | at alpha= | 8.5 | deg
JavaFoil+Calcfoil stall+Eppler ext transition |  |  |  | L/D Max: | 131.235 | at alpha= | 6.5 | deg
Re: | 16000000 |  |  | Cd Min: | 0.00495 | at alpha= | -1 | deg
Mach: | 0 |  |  | Cl=0 at alpha= | -1.0517 | deg
|  |  |  | @ Cl=0.1, Cd= | 0.0049741
|  |  |  | @ Cl=0.4, Cd= | 0.0053067
|  |  |  | @ Cl=0.6, Cd= | 0.05926
alpha (deg) | Cl | Cd | Cm | Cl/Cd
-13 | -0.327 | 0.07488 | -0.005 | -4.365
-12.5 | -0.348 | 0.0699 | -0.005 | -4.984
-12 | -0.373 | 0.06237 | -0.006 | -5.974
-11.5 | -0.401 | 0.05109 | -0.007 | -7.854
-11 | -0.489 | 0.01146 | -0.009 | -42.695
-10.5 | -0.516 | 0.01017 | -0.01 | -50.786
-10 | -0.547 | 0.00872 | -0.01 | -62.715
-9.5 | -0.565 | 0.00715 | -0.011 | -78.988
-9 | -0.578 | 0.00694 | -0.011 | -83.223
-8.5 | -0.585 | 0.00668 | -0.012 | -87.587
-8 | -0.586 | 0.00647 | -0.012 | -90.626
-7.5 | -0.58 | 0.00619 | -0.013 | -93.769
-7 | -0.566 | 0.00593 | -0.013 | -95.417
-6.5 | -0.544 | 0.00572 | -0.013 | -95.157
-6 | -0.514 | 0.00549 | -0.014 | -93.754
-5.5 | -0.478 | 0.00552 | -0.014 | -86.539
-5 | -0.435 | 0.00542 | -0.015 | -80.348
-4.5 | -0.388 | 0.00539 | -0.015 | -71.989
-4 | -0.336 | 0.00533 | -0.016 | -62.951
-3.5 | -0.281 | 0.00533 | -0.016 | -52.739
-3 | -0.225 | 0.00527 | -0.017 | -42.703
-2.5 | -0.168 | 0.00527 | -0.017 | -31.921
-2 | -0.11 | 0.00498 | -0.018 | -22.136
-1.5 | -0.052 | 0.00497 | -0.018 | -10.491
-1 | 0.006 | 0.00495 | -0.019 | 1.271
-0.5 | 0.065 | 0.00495 | -0.019 | 13.076
0 | 0.123 | 0.00499 | -0.02 | 24.693
0.5 | 0.182 | 0.00505 | -0.02 | 35.997
1 | 0.24 | 0.00509 | -0.021 | 47.199
1.5 | 0.298 | 0.00514 | -0.021 | 58
2 | 0.357 | 0.00524 | -0.022 | 68.011
2.5 | 0.415 | 0.00533 | -0.022 | 77.738
3 | 0.472 | 0.00545 | -0.023 | 86.656
3.5 | 0.53 | 0.00553 | -0.023 | 95.838
4 | 0.586 | 0.00564 | -0.024 | 103.92
4.5 | 0.64 | 0.00574 | -0.024 | 111.645
5 | 0.693 | 0.00542 | -0.025 | 127.785
5.5 | 0.742 | 0.00588 | -0.025 | 126.278
6 | 0.788 | 0.00607 | -0.025 | 129.877
6.5 | 0.83 | 0.00633 | -0.026 | 131.235
7 | 0.866 | 0.00662 | -0.026 | 130.745
7.5 | 0.89 | 0.00691 | -0.027 | 128.745
8 | 0.905 | 0.00724 | -0.027 | 124.89
8.5 | 0.91 | 0.0076 | -0.028 | 119.69
9 | 0.906 | 0.00796 | -0.028 | 113.836
9.5 | 0.892 | 0.00836 | -0.029 | 106.698
10 | 0.871 | 0.00884 | -0.029 | 98.511
10.5 | 0.842 | 0.00924 | -0.03 | 91.181
11 | 0.808 | 0.01123 | -0.03 | 71.934
11.5 | 0.741 | 0.01457 | -0.03 | 50.846
12 | 0.699 | 0.0161 | -0.03 | 43.397
12.5 | 0.656 | 0.01802 | -0.03 | 36.386
13 | 0.602 | 0.02355 | -0.03 | 25.559
13.5 | 0.512 | 0.05926 | -0.025 | 8.647

## 133. Re 16M Mach 0.00 (2)
BIGFOIL.COM POLAR EXPORT
du8608418
DU 86-084/18 |  |  |  | Cl Max: | 1.6336 | at alpha= | 15.5 | deg
XFOIL ncrit=9 |  |  |  | L/D Max: | 127.904 | at alpha= | 9 | deg
Re: | 16000000 |  |  | Cd Min: | 0.10828 | at alpha= | 18.5 | deg
Mach: | 0 |  |  | Cl=0 at alpha= | -0.96293 | deg
|  |  |  | @ Cl=0.1, Cd= | 0.0047366
|  |  |  | @ Cl=0.4, Cd= | 0.0048446
|  |  |  | @ Cl=0.6, Cd= | 0.0052501
alpha (deg) | Cl | Cd | Cm | Cl/Cd
-7.5 | -0.7233 | 0.00763 | -0.0172 | -94.7969
-7 | -0.6697 | 0.00694 | -0.017 | -96.4986
-6.5 | -0.615 | 0.00648 | -0.0169 | -94.9074
-6 | -0.5601 | 0.00605 | -0.0168 | -92.5785
-5.5 | -0.5041 | 0.00577 | -0.017 | -87.3657
-5 | -0.4479 | 0.00554 | -0.0172 | -80.8484
-4.5 | -0.3915 | 0.00531 | -0.0174 | -73.7288
-4 | -0.335 | 0.00509 | -0.0177 | -65.8153
-3.5 | -0.2785 | 0.00486 | -0.0178 | -57.3045
-3 | -0.2225 | 0.00472 | -0.018 | -47.1398
-2.5 | -0.1685 | 0.00479 | -0.0177 | -35.1775
-2 | -0.1139 | 0.00481 | -0.0177 | -23.6798
-1.5 | -0.059 | 0.0048 | -0.0177 | -12.2917
-1 | -0.0041 | 0.00467 | -0.0178 | -0.87794
-0.5 | 0.0512 | 0.00471 | -0.0179 | 10.8705
0 | 0.1062 | 0.00474 | -0.018 | 22.4051
0.5 | 0.1616 | 0.00471 | -0.0182 | 34.31
1 | 0.2165 | 0.00483 | -0.0183 | 44.824
1.5 | 0.2723 | 0.00479 | -0.0185 | 56.8476
2 | 0.3276 | 0.00484 | -0.0187 | 67.686
2.5 | 0.3831 | 0.00486 | -0.0189 | 78.8272
3 | 0.4381 | 0.00481 | -0.0191 | 91.0811
3.5 | 0.4928 | 0.00471 | -0.0192 | 104.6285
4 | 0.5483 | 0.00498 | -0.0194 | 110.1004
4.5 | 0.6038 | 0.00527 | -0.0195 | 114.5731
5 | 0.6592 | 0.00553 | -0.0197 | 119.2043
5.5 | 0.7138 | 0.00592 | -0.0197 | 120.5743
6 | 0.7684 | 0.00631 | -0.0197 | 121.775
6.5 | 0.8232 | 0.00663 | -0.0198 | 124.1629
7 | 0.8773 | 0.00702 | -0.0198 | 124.9715
7.5 | 0.9315 | 0.00737 | -0.0199 | 126.3908
8 | 0.9855 | 0.00774 | -0.0199 | 127.3256
8.5 | 1.0391 | 0.00813 | -0.0199 | 127.8106
9 | 1.0923 | 0.00854 | -0.0199 | 127.904
9.5 | 1.145 | 0.00899 | -0.0198 | 127.3637
10 | 1.197 | 0.00948 | -0.0197 | 126.2658
10.5 | 1.2481 | 0.01007 | -0.0194 | 123.9424
11 | 1.2972 | 0.01091 | -0.0188 | 118.9001
11.5 | 1.3464 | 0.01163 | -0.0183 | 115.7696
12 | 1.3943 | 0.01245 | -0.0176 | 111.992
12.5 | 1.4408 | 0.01335 | -0.0168 | 107.9251
13 | 1.4859 | 0.01431 | -0.0158 | 103.8365
13.5 | 1.5273 | 0.01557 | -0.0143 | 98.0925
14 | 1.565 | 0.01704 | -0.0124 | 91.8427
14.5 | 1.599 | 0.01858 | -0.0101 | 86.0603
15 | 1.6191 | 0.02094 | -0.0059 | 77.3209
15.5 | 1.6336 | 0.02237 | -0.0004 | 73.0264
16 | 1.6077 | 0.02588 | 0.0087 | 62.1213
16.5 | 1.5689 | 0.03172 | 0.0157 | 49.4609
17.5 | 1.5349 | 0.04295 | 0.0199 | 35.7369
18.5 | 1.2706 | 0.10828 | -0.0178 | 11.7344

## 134. Re 16M Mach 0.10 (1)
BIGFOIL.COM POLAR EXPORT
du8608418
DU 86-084/18 |  |  |  | Cl Max: | 0.905 | at alpha= | 8.5 | deg
JavaFoil+Calcfoil stall+Eppler ext transition |  |  |  | L/D Max: | 130.997 | at alpha= | 6.5 | deg
Re: | 16000000 |  |  | Cd Min: | 0.00495 | at alpha= | -1 | deg
Mach: | 0.1 |  |  | Cl=0 at alpha= | -1.0517 | deg
|  |  |  | @ Cl=0.1, Cd= | 0.0049737
|  |  |  | @ Cl=0.4, Cd= | 0.0053141
|  |  |  | @ Cl=0.6, Cd= | 0.06846
alpha (deg) | Cl | Cd | Cm | Cl/Cd
-13 | -0.287 | 0.07731 | -0.005 | -3.707
-12.5 | -0.31 | 0.07248 | -0.005 | -4.278
-12 | -0.335 | 0.06607 | -0.005 | -5.078
-11.5 | -0.369 | 0.05144 | -0.007 | -7.166
-11 | -0.449 | 0.0134 | -0.009 | -33.52
-10.5 | -0.485 | 0.01046 | -0.01 | -46.407
-10 | -0.515 | 0.00937 | -0.01 | -55.026
-9.5 | -0.543 | 0.00827 | -0.011 | -65.706
-9 | -0.561 | 0.00698 | -0.011 | -80.411
-8.5 | -0.573 | 0.00672 | -0.012 | -85.26
-8 | -0.577 | 0.00647 | -0.012 | -89.146
-7.5 | -0.574 | 0.00621 | -0.013 | -92.394
-7 | -0.562 | 0.00595 | -0.013 | -94.468
-6.5 | -0.542 | 0.00574 | -0.014 | -94.51
-6 | -0.514 | 0.00551 | -0.014 | -93.416
-5.5 | -0.479 | 0.00555 | -0.014 | -86.305
-5 | -0.437 | 0.00543 | -0.015 | -80.511
-4.5 | -0.39 | 0.0054 | -0.015 | -72.15
-4 | -0.337 | 0.00533 | -0.016 | -63.196
-3.5 | -0.282 | 0.00533 | -0.016 | -52.956
-3 | -0.226 | 0.00528 | -0.017 | -42.883
-2.5 | -0.169 | 0.00527 | -0.017 | -32.068
-2 | -0.111 | 0.00499 | -0.018 | -22.238
-1.5 | -0.052 | 0.00497 | -0.018 | -10.542
-1 | 0.006 | 0.00495 | -0.019 | 1.277
-0.5 | 0.065 | 0.00495 | -0.019 | 13.139
0 | 0.124 | 0.00499 | -0.02 | 24.808
0.5 | 0.183 | 0.00505 | -0.02 | 36.164
1 | 0.241 | 0.00509 | -0.021 | 47.409
1.5 | 0.3 | 0.00515 | -0.021 | 58.256
2 | 0.358 | 0.00525 | -0.022 | 68.295
2.5 | 0.417 | 0.00534 | -0.022 | 78.032
3 | 0.475 | 0.00545 | -0.023 | 87.142
3.5 | 0.532 | 0.00554 | -0.023 | 96.137
4 | 0.589 | 0.00565 | -0.024 | 104.25
4.5 | 0.643 | 0.00575 | -0.024 | 111.935
5 | 0.696 | 0.00544 | -0.025 | 127.922
5.5 | 0.745 | 0.0059 | -0.025 | 126.348
6 | 0.791 | 0.0061 | -0.026 | 129.809
6.5 | 0.833 | 0.00636 | -0.026 | 130.997
7 | 0.867 | 0.00666 | -0.027 | 130.274
7.5 | 0.89 | 0.00696 | -0.027 | 127.894
8 | 0.902 | 0.0073 | -0.028 | 123.69
8.5 | 0.905 | 0.00767 | -0.028 | 117.95
9 | 0.897 | 0.00804 | -0.029 | 111.587
9.5 | 0.879 | 0.00845 | -0.029 | 104.02
10 | 0.852 | 0.00894 | -0.029 | 95.271
10.5 | 0.818 | 0.00944 | -0.03 | 86.637
11 | 0.766 | 0.01134 | -0.03 | 67.5
11.5 | 0.705 | 0.01502 | -0.03 | 46.962
12 | 0.658 | 0.01669 | -0.03 | 39.422
12.5 | 0.61 | 0.01874 | -0.03 | 32.554
13 | 0.511 | 0.05061 | -0.026 | 10.1
13.5 | 0.457 | 0.06846 | -0.023 | 6.677

## 135. Re 16M Mach 0.10 (2)
BIGFOIL.COM POLAR EXPORT
du8608418
DU 86-084/18 |  |  |  | Cl Max: | 1.5205 | at alpha= | 14 | deg
XFOIL ncrit=9 |  |  |  | L/D Max: | 127.486 | at alpha= | 9 | deg
Re: | 16000000 |  |  | Cd Min: | 0.02572 | at alpha= | 14.5 | deg
Mach: | 0.1 |  |  | Cl=0 at alpha= | -0.96306 | deg
|  |  |  | @ Cl=0.1, Cd= | 0.0047363
|  |  |  | @ Cl=0.4, Cd= | 0.0048493
|  |  |  | @ Cl=0.6, Cd= | 0.0052503
alpha (deg) | Cl | Cd | Cm | Cl/Cd
-7 | -0.6742 | 0.00711 | -0.0176 | -94.8242
-6.5 | -0.6193 | 0.00656 | -0.0173 | -94.4055
-6 | -0.564 | 0.00609 | -0.0172 | -92.6108
-5.5 | -0.5076 | 0.0058 | -0.0173 | -87.5172
-5 | -0.4508 | 0.00556 | -0.0174 | -81.0791
-4.5 | -0.394 | 0.00532 | -0.0176 | -74.0602
-4 | -0.3371 | 0.0051 | -0.0178 | -66.098
-3.5 | -0.2802 | 0.00487 | -0.018 | -57.5359
-3 | -0.2237 | 0.00473 | -0.0181 | -47.2939
-2.5 | -0.1694 | 0.00479 | -0.0179 | -35.3653
-2 | -0.1145 | 0.00482 | -0.0178 | -23.7552
-1.5 | -0.0593 | 0.0048 | -0.0178 | -12.3542
-1 | -0.0041 | 0.00467 | -0.0179 | -0.87794
-0.5 | 0.0514 | 0.00471 | -0.018 | 10.913
0 | 0.1068 | 0.00474 | -0.0181 | 22.5316
0.5 | 0.1625 | 0.00471 | -0.0182 | 34.5011
1 | 0.2177 | 0.00483 | -0.0183 | 45.0725
1.5 | 0.2738 | 0.00479 | -0.0186 | 57.1608
2 | 0.3294 | 0.00484 | -0.0188 | 68.0579
2.5 | 0.3852 | 0.00486 | -0.019 | 79.2593
3 | 0.4405 | 0.00482 | -0.0192 | 91.39
3.5 | 0.4957 | 0.00472 | -0.0193 | 105.0212
4 | 0.5515 | 0.00499 | -0.0194 | 110.521
4.5 | 0.6074 | 0.00529 | -0.0195 | 114.8204
5 | 0.6632 | 0.00555 | -0.0197 | 119.4955
5.5 | 0.7182 | 0.00595 | -0.0196 | 120.7059
6 | 0.7732 | 0.00634 | -0.0196 | 121.9558
6.5 | 0.8284 | 0.00667 | -0.0197 | 124.1979
7 | 0.8831 | 0.00706 | -0.0196 | 125.085
7.5 | 0.9378 | 0.00742 | -0.0196 | 126.3881
8 | 0.9923 | 0.0078 | -0.0196 | 127.2179
8.5 | 1.0464 | 0.00821 | -0.0195 | 127.4543
9 | 1.1002 | 0.00863 | -0.0194 | 127.4855
9.5 | 1.1534 | 0.00911 | -0.0192 | 126.6081
10 | 1.2058 | 0.00966 | -0.0189 | 124.824
10.5 | 1.2562 | 0.01049 | -0.0182 | 119.7521
11 | 1.3064 | 0.01126 | -0.0176 | 116.0213
11.5 | 1.3555 | 0.01211 | -0.0168 | 111.9323
12 | 1.4023 | 0.01318 | -0.0157 | 106.3961
12.5 | 1.4467 | 0.01443 | -0.0143 | 100.2564
13 | 1.4885 | 0.01582 | -0.0126 | 94.0898
13.5 | 1.5177 | 0.01832 | -0.0093 | 82.8439
14 | 1.5205 | 0.02249 | -0.0029 | 67.6078
14.5 | 1.498 | 0.02572 | 0.0074 | 58.2426

## 136. Re 16M Mach 0.25 (1)
BIGFOIL.COM POLAR EXPORT
du8608418
DU 86-084/18 |  |  |  | Cl Max: | 0.884 | at alpha= | 7.5 | deg
JavaFoil+Calcfoil stall+Eppler ext transition |  |  |  | L/D Max: | 129.347 | at alpha= | 6 | deg
Re: | 16000000 |  |  | Cd Min: | 0.00496 | at alpha= | -1 | deg
Mach: | 0.25 |  |  | Cl=0 at alpha= | -1.05 | deg
|  |  |  | @ Cl=0.1, Cd= | 0.07467
|  |  |  | @ Cl=0.4, Cd= | 0.07467
|  |  |  | @ Cl=0.6, Cd= | 0.07467
alpha (deg) | Cl | Cd | Cm | Cl/Cd
-12 | -0.062 | 0.07407 | -0.005 | -0.842
-11.5 | -0.06 | 0.06999 | -0.005 | -0.851
-11 | -0.057 | 0.06469 | -0.006 | -0.88
-10.5 | -0.16 | 0.0578 | -0.006 | -2.76
-10 | -0.232 | 0.04657 | -0.008 | -4.982
-9.5 | -0.339 | 0.01066 | -0.011 | -31.746
-9 | -0.408 | 0.00825 | -0.012 | -49.453
-8.5 | -0.458 | 0.00691 | -0.012 | -66.353
-8 | -0.496 | 0.00665 | -0.012 | -74.637
-7.5 | -0.521 | 0.00636 | -0.013 | -81.96
-7 | -0.531 | 0.00611 | -0.013 | -87.018
-6.5 | -0.527 | 0.00585 | -0.014 | -90.178
-6 | -0.51 | 0.00562 | -0.014 | -90.837
-5.5 | -0.482 | 0.00564 | -0.015 | -85.452
-5 | -0.443 | 0.00546 | -0.015 | -81.175
-4.5 | -0.398 | 0.00544 | -0.016 | -73.138
-4 | -0.345 | 0.00535 | -0.016 | -64.493
-3.5 | -0.29 | 0.00535 | -0.017 | -54.12
-3 | -0.232 | 0.00529 | -0.017 | -43.881
-2.5 | -0.173 | 0.00528 | -0.018 | -32.875
-2 | -0.114 | 0.005 | -0.018 | -22.774
-1.5 | -0.054 | 0.00498 | -0.019 | -10.816
-1 | 0.006 | 0.00496 | -0.019 | 1.31
-0.5 | 0.067 | 0.00496 | -0.02 | 13.477
0 | 0.127 | 0.005 | -0.02 | 25.434
0.5 | 0.188 | 0.00506 | -0.021 | 37.062
1 | 0.248 | 0.00511 | -0.021 | 48.536
1.5 | 0.308 | 0.00517 | -0.022 | 59.604
2 | 0.368 | 0.00528 | -0.022 | 69.781
2.5 | 0.428 | 0.00538 | -0.023 | 79.63
3 | 0.488 | 0.00549 | -0.023 | 88.807
3.5 | 0.547 | 0.00559 | -0.024 | 97.81
4 | 0.605 | 0.00571 | -0.024 | 105.939
4.5 | 0.66 | 0.00582 | -0.025 | 113.454
5 | 0.713 | 0.00572 | -0.025 | 124.633
5.5 | 0.762 | 0.00596 | -0.026 | 127.849
6 | 0.806 | 0.00623 | -0.026 | 129.347
6.5 | 0.845 | 0.00655 | -0.027 | 129.084
7 | 0.873 | 0.00689 | -0.027 | 126.749
7.5 | 0.884 | 0.00723 | -0.028 | 122.158
8 | 0.879 | 0.00761 | -0.028 | 115.429
8.5 | 0.856 | 0.00808 | -0.029 | 105.98
9 | 0.816 | 0.00851 | -0.029 | 95.87
9.5 | 0.759 | 0.00906 | -0.03 | 83.688
10 | 0.685 | 0.00959 | -0.03 | 71.432
10.5 | 0.575 | 0.01471 | -0.029 | 39.118
11 | 0.48 | 0.01632 | -0.03 | 29.423
11.5 | 0.345 | 0.04104 | -0.026 | 8.412
12 | 0.23 | 0.06445 | -0.022 | 3.566
12.5 | 0.078 | 0.07467 | -0.021 | 1.044

## 137. Re 16M Mach 0.25 (2)
BIGFOIL.COM POLAR EXPORT
du8608418
DU 86-084/18 |  |  |  | Cl Max: | 1.2942 | at alpha= | 11 | deg
XFOIL ncrit=9 |  |  |  | L/D Max: | 126.12 | at alpha= | 8 | deg
Re: | 16000000 |  |  | Cd Min: | 0.04 | at alpha= | 12.5 | deg
Mach: | 0.25 |  |  | Cl=0 at alpha= | -0.96579 | deg
|  |  |  | @ Cl=0.1, Cd= | 0.0047282
|  |  |  | @ Cl=0.4, Cd= | 0.0048394
|  |  |  | @ Cl=0.6, Cd= | 0.0052253
alpha (deg) | Cl | Cd | Cm | Cl/Cd
-6.5 | -0.6405 | 0.00762 | -0.0206 | -84.0551
-6 | -0.5847 | 0.00658 | -0.0195 | -88.8602
-5.5 | -0.5266 | 0.00595 | -0.019 | -88.5042
-5 | -0.4673 | 0.00566 | -0.0189 | -82.5618
-4.5 | -0.408 | 0.0054 | -0.0188 | -75.5556
-4 | -0.3487 | 0.00516 | -0.0189 | -67.5775
-3.5 | -0.2895 | 0.00494 | -0.0189 | -58.6032
-3 | -0.2306 | 0.00472 | -0.019 | -48.8559
-2.5 | -0.1744 | 0.00478 | -0.0186 | -36.4854
-2 | -0.1178 | 0.00482 | -0.0184 | -24.4398
-1.5 | -0.061 | 0.0048 | -0.0184 | -12.7083
-1 | -0.0039 | 0.00467 | -0.0184 | -0.83512
-0.5 | 0.0531 | 0.00472 | -0.0185 | 11.25
0 | 0.1101 | 0.00473 | -0.0186 | 23.277
1 | 0.2243 | 0.00484 | -0.0188 | 46.343
1.5 | 0.2821 | 0.0048 | -0.019 | 58.7708
2 | 0.3395 | 0.00485 | -0.0192 | 70
3 | 0.454 | 0.00483 | -0.0195 | 93.9959
3.5 | 0.5113 | 0.00476 | -0.0195 | 107.416
4 | 0.5693 | 0.00505 | -0.0195 | 112.7327
4.5 | 0.6271 | 0.00538 | -0.0195 | 116.5613
5 | 0.6851 | 0.00568 | -0.0194 | 120.6162
5.5 | 0.7422 | 0.00613 | -0.0192 | 121.0767
6 | 0.8 | 0.00651 | -0.019 | 122.8879
6.5 | 0.8576 | 0.00692 | -0.0187 | 123.9306
7 | 0.9153 | 0.0073 | -0.0183 | 125.3836
7.5 | 0.9729 | 0.00772 | -0.0179 | 126.0233
8 | 1.0304 | 0.00817 | -0.0174 | 126.12
8.5 | 1.0876 | 0.00868 | -0.0168 | 125.2995
9 | 1.1442 | 0.00928 | -0.016 | 123.2974
9.5 | 1.1965 | 0.01051 | -0.0143 | 113.844
10 | 1.2452 | 0.01221 | -0.0122 | 101.982
10.5 | 1.2847 | 0.01499 | -0.0088 | 85.7038
11 | 1.2942 | 0.02077 | -0.0023 | 62.311
12 | 1.2116 | 0.03345 | 0.0185 | 36.2212
12.5 | 1.1767 | 0.04 | 0.0228 | 29.4175

## 138. Re 16M Mach 0.50 (1)
BIGFOIL.COM POLAR EXPORT
du8608418
DU 86-084/18 |  |  |  | Cl Max: | 1.126 | at alpha= | 20 | deg
JavaFoil+Calcfoil stall+Eppler ext transition |  |  |  | L/D Max: | 127.629 | at alpha= | 4.5 | deg
Re: | 16000000 |  |  | Cd Min: | 0.005 | at alpha= | -1 | deg
Mach: | 0.5 |  |  | Cl=0 at alpha= | -1.0522 | deg
|  |  |  | @ Cl=0.1, Cd= | 0.0050287
|  |  |  | @ Cl=0.4, Cd= | 0.0053854
|  |  |  | @ Cl=0.6, Cd= | 0.0058912
alpha (deg) | Cl | Cd | Cm | Cl/Cd
-20 | -1.011 | 0.16853 | -0.002 | -6.002
-19.5 | -0.985 | 0.163 | -0.002 | -6.044
-19 | -0.958 | 0.1596 | -0.002 | -6.004
-18.5 | -0.931 | 0.15566 | -0.002 | -5.983
-18 | -0.906 | 0.14586 | -0.003 | -6.214
-17.5 | -0.884 | 0.12525 | -0.003 | -7.059
-17 | -0.857 | 0.12052 | -0.003 | -7.111
-16.5 | -0.83 | 0.11573 | -0.003 | -7.17
-16 | -0.805 | 0.10655 | -0.004 | -7.558
-15.5 | -0.776 | 0.10797 | -0.004 | -7.187
-15 | -0.752 | 0.09925 | -0.004 | -7.58
-14.5 | -0.727 | 0.09297 | -0.005 | -7.815
-14 | -0.708 | 0.08024 | -0.005 | -8.82
-13.5 | -0.699 | 0.06099 | -0.006 | -11.469
-13 | -0.642 | 0.08907 | -0.005 | -7.209
-12.5 | -0.62 | 0.07769 | -0.006 | -7.974
-12 | -0.605 | 0.06199 | -0.007 | -9.764
-11.5 | -0.626 | 0.02863 | -0.009 | -21.881
-11 | -0.536 | 0.07076 | -0.006 | -7.577
-10.5 | -0.507 | 0.0709 | -0.006 | -7.153
-10 | -0.512 | 0.03921 | -0.009 | -13.047
-9.5 | -0.553 | 0.01074 | -0.012 | -51.5
-9 | -0.528 | 0.00916 | -0.013 | -57.682
-8.5 | -0.403 | 0.05189 | -0.007 | -7.76
-8 | -0.451 | 0.01079 | -0.014 | -41.741
-7.5 | -0.431 | 0.00675 | -0.014 | -63.884
-7 | -0.336 | 0.03164 | -0.011 | -10.628
-6.5 | -0.365 | 0.0063 | -0.016 | -57.904
-6 | -0.331 | 0.00597 | -0.016 | -55.509
-5.5 | -0.298 | 0.00565 | -0.017 | -52.755
-5 | -0.389 | 0.00583 | -0.017 | -66.656
-4.5 | -0.415 | 0.00561 | -0.018 | -74.003
-4 | -0.373 | 0.0055 | -0.018 | -67.758
-3.5 | -0.318 | 0.00543 | -0.019 | -58.67
-3 | -0.258 | 0.00537 | -0.019 | -47.97
-2.5 | -0.193 | 0.00532 | -0.02 | -36.33
-2 | -0.127 | 0.00507 | -0.02 | -25.084
-1.5 | -0.06 | 0.00502 | -0.021 | -11.994
-1 | 0.007 | 0.005 | -0.022 | 1.452
-0.5 | 0.075 | 0.00501 | -0.022 | 14.937
0 | 0.142 | 0.00506 | -0.023 | 28.124
0.5 | 0.21 | 0.00513 | -0.023 | 40.904
1 | 0.277 | 0.0052 | -0.024 | 53.313
1.5 | 0.344 | 0.00526 | -0.024 | 65.522
2 | 0.411 | 0.00541 | -0.025 | 75.976
2.5 | 0.478 | 0.00554 | -0.025 | 86.242
3 | 0.544 | 0.00573 | -0.026 | 95.049
3.5 | 0.61 | 0.00592 | -0.027 | 102.917
4 | 0.673 | 0.00596 | -0.027 | 113.006
4.5 | 0.731 | 0.00573 | -0.028 | 127.629
5 | 0.78 | 0.0063 | -0.028 | 123.959
5.5 | 0.815 | 0.00669 | -0.029 | 121.87
6 | 0.819 | 0.00709 | -0.029 | 115.499
6.5 | 0.703 | 0.00764 | -0.03 | 92.029
7 | 0.539 | 0.00818 | -0.031 | 65.87
7.5 | 0.572 | 0.00907 | -0.031 | 63.038
8 | 0.605 | 0.00934 | -0.032 | 64.774
8.5 | 0.521 | 0.05132 | -0.02 | 10.155
9 | 0.645 | 0.01422 | -0.031 | 45.4
9.5 | 0.572 | 0.06 | -0.019 | 9.527
10 | 0.708 | 0.0152 | -0.032 | 46.605
10.5 | 0.734 | 0.01872 | -0.033 | 39.205
11 | 0.651 | 0.07239 | -0.02 | 8.991
11.5 | 0.799 | 0.01864 | -0.034 | 42.837
12 | 0.738 | 0.05525 | -0.027 | 13.357
12.5 | 0.734 | 0.08085 | -0.022 | 9.084
13 | 0.887 | 0.02231 | -0.035 | 39.751
13.5 | 0.813 | 0.06808 | -0.028 | 11.942
14 | 0.817 | 0.08955 | -0.024 | 9.124
14.5 | 0.844 | 0.09497 | -0.025 | 8.888
15 | 0.867 | 0.10117 | -0.024 | 8.572
15.5 | 0.891 | 0.1108 | -0.024 | 8.042
16 | 0.917 | 0.12062 | -0.024 | 7.604
16.5 | 0.944 | 0.12646 | -0.025 | 7.468
17 | 0.967 | 0.14372 | -0.024 | 6.725
17.5 | 0.994 | 0.14813 | -0.025 | 6.71
18 | 1.021 | 0.15219 | -0.026 | 6.709
18.5 | 1.049 | 0.15587 | -0.026 | 6.728
19 | 1.075 | 0.16369 | -0.027 | 6.566
19.5 | 1.099 | 0.1773 | -0.027 | 6.196
20 | 1.126 | 0.18195 | -0.028 | 6.186

## 139. Re 16M Mach 0.50 (2)
BIGFOIL.COM POLAR EXPORT
du8608418
DU 86-084/18 |  |  |  | Cl Max: | 1.0378 | at alpha= | 7.5 | deg
XFOIL ncrit=9 |  |  |  | L/D Max: | 125.914 | at alpha= | 5.5 | deg
Re: | 16000000 |  |  | Cd Min: | 0.1324 | at alpha= | 12.5 | deg
Mach: | 0.5 |  |  | Cl=0 at alpha= | -0.96963 | deg
|  |  |  | @ Cl=0.1, Cd= | 0.0047538
|  |  |  | @ Cl=0.4, Cd= | 0.0049449
|  |  |  | @ Cl=0.6, Cd= | 0.0051267
alpha (deg) | Cl | Cd | Cm | Cl/Cd
-8 | -0.486 | 0.06852 | -0.0362 | -7.0928
-7.5 | -0.5043 | 0.05737 | -0.0461 | -8.7903
-7 | -0.5319 | 0.04923 | -0.0473 | -10.8044
-6.5 | -0.5501 | 0.03894 | -0.0471 | -14.1269
-6 | -0.5584 | 0.02851 | -0.0433 | -19.5861
-5.5 | -0.548 | 0.01933 | -0.0376 | -28.3497
-5 | -0.5212 | 0.01095 | -0.0311 | -47.5982
-4.5 | -0.4694 | 0.00659 | -0.0264 | -71.2291
-4 | -0.4014 | 0.00564 | -0.0244 | -71.1702
-3.5 | -0.3319 | 0.00521 | -0.0235 | -63.7044
-3 | -0.2629 | 0.00488 | -0.0228 | -53.873
-2.5 | -0.1962 | 0.00476 | -0.0222 | -41.2185
-1.5 | -0.068 | 0.00482 | -0.0211 | -14.1079
-1 | -0.0039 | 0.0047 | -0.0208 | -0.82979
-0.5 | 0.0603 | 0.00476 | -0.0207 | 12.6681
0 | 0.1249 | 0.00475 | -0.0207 | 26.2947
0.5 | 0.1889 | 0.0048 | -0.0207 | 39.3542
1.5 | 0.3187 | 0.00492 | -0.0208 | 64.7764
2 | 0.384 | 0.00494 | -0.0208 | 77.7328
2.5 | 0.4495 | 0.00496 | -0.0207 | 90.625
3 | 0.514 | 0.00476 | -0.0204 | 107.9832
3.5 | 0.5813 | 0.00503 | -0.02 | 115.5666
4 | 0.649 | 0.00538 | -0.0195 | 120.632
4.5 | 0.7172 | 0.00573 | -0.0187 | 125.1658
5 | 0.7844 | 0.00629 | -0.0174 | 124.7059
5.5 | 0.8537 | 0.00678 | -0.0159 | 125.9145
6 | 0.924 | 0.00735 | -0.0139 | 125.7143
6.5 | 0.9891 | 0.00876 | -0.0101 | 112.911
7 | 1.0309 | 0.01308 | -0.0028 | 78.815
7.5 | 1.0378 | 0.02029 | 0.0059 | 51.1483
8 | 1.0125 | 0.02791 | 0.0152 | 36.2773
8.5 | 0.967 | 0.03322 | 0.0253 | 29.109
9 | 0.926 | 0.0408 | 0.0285 | 22.6961
9.5 | 0.8905 | 0.05068 | 0.0247 | 17.571
10 | 0.8659 | 0.0658 | 0.012 | 13.1596
10.5 | 0.8521 | 0.08059 | 0.0021 | 10.5733
11 | 0.8337 | 0.09426 | -0.007 | 8.8447
11.5 | 0.822 | 0.10719 | -0.0154 | 7.6686
12 | 0.8151 | 0.11991 | -0.0234 | 6.7976
12.5 | 0.8125 | 0.1324 | -0.0311 | 6.1367

## 140. Re 18M Mach 0.00 (1)
BIGFOIL.COM POLAR EXPORT
du8608418
DU 86-084/18 |  |  |  | Cl Max: | 0.91 | at alpha= | 8.5 | deg
JavaFoil+Calcfoil stall+Eppler ext transition |  |  |  | L/D Max: | 133.942 | at alpha= | 7 | deg
Re: | 18000000 |  |  | Cd Min: | 0.00496 | at alpha= | -1 | deg
Mach: | 0 |  |  | Cl=0 at alpha= | -1.0517 | deg
|  |  |  | @ Cl=0.1, Cd= | 0.0049921
|  |  |  | @ Cl=0.4, Cd= | 0.0053067
|  |  |  | @ Cl=0.6, Cd= | 0.05734
alpha (deg) | Cl | Cd | Cm | Cl/Cd
-13 | -0.328 | 0.07342 | -0.005 | -4.462
-12.5 | -0.349 | 0.06939 | -0.005 | -5.025
-12 | -0.373 | 0.06161 | -0.006 | -6.056
-11.5 | -0.403 | 0.04963 | -0.007 | -8.11
-11 | -0.489 | 0.01143 | -0.009 | -42.772
-10.5 | -0.518 | 0.00978 | -0.01 | -52.947
-10 | -0.547 | 0.00842 | -0.01 | -64.935
-9.5 | -0.565 | 0.00707 | -0.011 | -79.893
-9 | -0.578 | 0.00684 | -0.011 | -84.481
-8.5 | -0.585 | 0.00658 | -0.012 | -88.966
-8 | -0.586 | 0.00636 | -0.012 | -92.207
-7.5 | -0.58 | 0.00608 | -0.013 | -95.418
-7 | -0.566 | 0.00586 | -0.013 | -96.619
-6.5 | -0.544 | 0.00566 | -0.013 | -96.11
-6 | -0.514 | 0.00571 | -0.014 | -90.025
-5.5 | -0.478 | 0.00561 | -0.014 | -85.243
-5 | -0.435 | 0.00549 | -0.015 | -79.292
-4.5 | -0.388 | 0.00542 | -0.015 | -71.618
-4 | -0.336 | 0.00538 | -0.016 | -62.385
-3.5 | -0.281 | 0.00532 | -0.016 | -52.854
-3 | -0.225 | 0.00529 | -0.017 | -42.543
-2.5 | -0.168 | 0.00524 | -0.017 | -32.086
-2 | -0.11 | 0.00501 | -0.018 | -22.024
-1.5 | -0.052 | 0.00499 | -0.018 | -10.444
-1 | 0.006 | 0.00496 | -0.019 | 1.269
-0.5 | 0.065 | 0.00498 | -0.019 | 13.018
0 | 0.123 | 0.005 | -0.02 | 24.626
0.5 | 0.182 | 0.00503 | -0.02 | 36.09
1 | 0.24 | 0.00509 | -0.021 | 47.204
1.5 | 0.298 | 0.00512 | -0.021 | 58.249
2 | 0.357 | 0.00524 | -0.022 | 67.986
2.5 | 0.415 | 0.00533 | -0.022 | 77.774
3 | 0.472 | 0.00544 | -0.023 | 86.751
3.5 | 0.53 | 0.00551 | -0.023 | 96.075
4 | 0.586 | 0.00565 | -0.024 | 103.762
4.5 | 0.64 | 0.0058 | -0.024 | 110.43
5 | 0.693 | 0.00585 | -0.025 | 118.369
5.5 | 0.742 | 0.00578 | -0.025 | 128.456
6 | 0.788 | 0.00597 | -0.025 | 132.125
6.5 | 0.83 | 0.0062 | -0.026 | 133.883
7 | 0.866 | 0.00646 | -0.026 | 133.942
7.5 | 0.89 | 0.00675 | -0.027 | 131.855
8 | 0.905 | 0.00711 | -0.027 | 127.217
8.5 | 0.91 | 0.00747 | -0.028 | 121.736
9 | 0.906 | 0.00781 | -0.028 | 115.948
9.5 | 0.892 | 0.00821 | -0.029 | 108.712
10 | 0.871 | 0.00868 | -0.029 | 100.256
10.5 | 0.842 | 0.00907 | -0.03 | 92.848
11 | 0.808 | 0.01099 | -0.03 | 73.534
11.5 | 0.741 | 0.0142 | -0.03 | 52.194
12 | 0.699 | 0.01565 | -0.03 | 44.69
12.5 | 0.656 | 0.01746 | -0.03 | 37.597
13 | 0.609 | 0.02096 | -0.03 | 29.048
13.5 | 0.514 | 0.05734 | -0.025 | 8.969

## 141. Re 18M Mach 0.00 (2)
BIGFOIL.COM POLAR EXPORT
du8608418
DU 86-084/18 |  |  |  | Cl Max: | 1.6886 | at alpha= | 17.5 | deg
XFOIL ncrit=9 |  |  |  | L/D Max: | 130.994 | at alpha= | 9 | deg
Re: | 18000000 |  |  | Cd Min: | 0.05066 | at alpha= | 19 | deg
Mach: | 0 |  |  | Cl=0 at alpha= | -0.95856 | deg
|  |  |  | @ Cl=0.1, Cd= | 0.0047467
|  |  |  | @ Cl=0.4, Cd= | 0.0049089
|  |  |  | @ Cl=0.6, Cd= | 0.0051675
alpha (deg) | Cl | Cd | Cm | Cl/Cd
-8 | -0.7782 | 0.00788 | -0.0172 | -98.7563
-7.5 | -0.7251 | 0.00716 | -0.0169 | -101.2709
-7 | -0.6706 | 0.00668 | -0.0168 | -100.3892
-6.5 | -0.6157 | 0.00631 | -0.0168 | -97.5753
-6 | -0.5603 | 0.0059 | -0.0168 | -94.9661
-5.5 | -0.5043 | 0.00563 | -0.017 | -89.5737
-5 | -0.4481 | 0.0054 | -0.0172 | -82.9815
-4.5 | -0.3917 | 0.00517 | -0.0174 | -75.764
-4 | -0.3352 | 0.00498 | -0.0176 | -67.3092
-3.5 | -0.2787 | 0.00477 | -0.0178 | -58.4277
-3 | -0.2243 | 0.00483 | -0.0177 | -46.4389
-2.5 | -0.1697 | 0.00485 | -0.0176 | -34.9897
-2 | -0.1148 | 0.00486 | -0.0176 | -23.6214
-1.5 | -0.0595 | 0.00483 | -0.0176 | -12.3188
-1 | -0.0046 | 0.00471 | -0.0177 | -0.97665
-0.5 | 0.0509 | 0.00472 | -0.0178 | 10.7839
0 | 0.106 | 0.00475 | -0.018 | 22.3158
0.5 | 0.1616 | 0.00474 | -0.0182 | 34.0928
1.5 | 0.2726 | 0.00481 | -0.0185 | 56.6736
2.5 | 0.3836 | 0.0049 | -0.019 | 78.2857
3 | 0.4388 | 0.00493 | -0.0192 | 89.0061
3.5 | 0.4942 | 0.00486 | -0.0194 | 101.6872
4 | 0.5489 | 0.0049 | -0.0195 | 112.0204
4.5 | 0.6043 | 0.00519 | -0.0196 | 116.4355
5 | 0.6598 | 0.00546 | -0.0198 | 120.8425
5.5 | 0.7145 | 0.00583 | -0.0198 | 122.5557
6 | 0.7692 | 0.00619 | -0.0199 | 124.2649
6.5 | 0.8241 | 0.00651 | -0.02 | 126.5899
7 | 0.8784 | 0.00688 | -0.02 | 127.6744
7.5 | 0.9328 | 0.00721 | -0.0201 | 129.3759
8 | 0.9868 | 0.00757 | -0.0201 | 130.3567
8.5 | 1.0405 | 0.00795 | -0.0201 | 130.8805
9 | 1.0938 | 0.00835 | -0.0201 | 130.994
9.5 | 1.1466 | 0.00879 | -0.0201 | 130.4437
10 | 1.1986 | 0.00929 | -0.0199 | 129.0205
10.5 | 1.2498 | 0.00987 | -0.0196 | 126.6261
11 | 1.2996 | 0.01061 | -0.0192 | 122.4882
11.5 | 1.3494 | 0.01127 | -0.0187 | 119.7338
12 | 1.3979 | 0.01201 | -0.0181 | 116.3947
12.5 | 1.4453 | 0.01282 | -0.0174 | 112.7379
13 | 1.4915 | 0.01368 | -0.0166 | 109.0278
13.5 | 1.5353 | 0.01471 | -0.0154 | 104.3712
14 | 1.5767 | 0.01584 | -0.014 | 99.5391
14.5 | 1.6156 | 0.01705 | -0.0123 | 94.7566
15 | 1.6492 | 0.01851 | -0.0099 | 89.0978
15.5 | 1.6795 | 0.01992 | -0.0071 | 84.3122
16 | 1.6885 | 0.0216 | -0.0007 | 78.1713
16.5 | 1.6851 | 0.02378 | 0.0062 | 70.8621
17 | 1.6787 | 0.02697 | 0.0115 | 62.2432
17.5 | 1.6886 | 0.02943 | 0.0146 | 57.3768
18 | 1.6134 | 0.03957 | 0.0201 | 40.7733
18.5 | 1.6433 | 0.04114 | 0.0203 | 39.9441
19 | 1.6069 | 0.05066 | 0.0186 | 31.7193

## 142. Re 18M Mach 0.10 (1)
BIGFOIL.COM POLAR EXPORT
du8608418
DU 86-084/18 |  |  |  | Cl Max: | 0.905 | at alpha= | 8.5 | deg
JavaFoil+Calcfoil stall+Eppler ext transition |  |  |  | L/D Max: | 133.648 | at alpha= | 6.5 | deg
Re: | 18000000 |  |  | Cd Min: | 0.00496 | at alpha= | -1 | deg
Mach: | 0.1 |  |  | Cl=0 at alpha= | -1.0517 | deg
|  |  |  | @ Cl=0.1, Cd= | 0.0049978
|  |  |  | @ Cl=0.4, Cd= | 0.0053141
|  |  |  | @ Cl=0.6, Cd= | 0.06719
alpha (deg) | Cl | Cd | Cm | Cl/Cd
-13 | -0.287 | 0.07606 | -0.005 | -3.774
-12.5 | -0.31 | 0.07207 | -0.005 | -4.304
-12 | -0.336 | 0.06542 | -0.006 | -5.134
-11.5 | -0.37 | 0.0498 | -0.007 | -7.428
-11 | -0.427 | 0.02206 | -0.008 | -19.357
-10.5 | -0.486 | 0.01024 | -0.01 | -47.472
-10 | -0.521 | 0.00862 | -0.01 | -60.458
-9.5 | -0.543 | 0.00706 | -0.011 | -76.92
-9 | -0.561 | 0.00686 | -0.011 | -81.782
-8.5 | -0.573 | 0.00661 | -0.012 | -86.592
-8 | -0.577 | 0.00639 | -0.012 | -90.318
-7.5 | -0.574 | 0.00611 | -0.013 | -94.018
-7 | -0.562 | 0.00588 | -0.013 | -95.68
-6.5 | -0.542 | 0.00568 | -0.014 | -95.551
-6 | -0.514 | 0.00573 | -0.014 | -89.737
-5.5 | -0.479 | 0.00562 | -0.014 | -85.146
-5 | -0.437 | 0.0055 | -0.015 | -79.418
-4.5 | -0.39 | 0.00543 | -0.015 | -71.806
-4 | -0.337 | 0.00538 | -0.016 | -62.606
-3.5 | -0.282 | 0.00532 | -0.016 | -53.064
-3 | -0.226 | 0.0053 | -0.017 | -42.723
-2.5 | -0.169 | 0.00524 | -0.017 | -32.229
-2 | -0.111 | 0.00501 | -0.018 | -22.124
-1.5 | -0.052 | 0.00499 | -0.018 | -10.493
-1 | 0.006 | 0.00496 | -0.019 | 1.275
-0.5 | 0.065 | 0.00498 | -0.019 | 13.08
0 | 0.124 | 0.00501 | -0.02 | 24.738
0.5 | 0.183 | 0.00504 | -0.02 | 36.256
1 | 0.241 | 0.00509 | -0.021 | 47.41
1.5 | 0.3 | 0.00513 | -0.021 | 58.5
2 | 0.358 | 0.00525 | -0.022 | 68.269
2.5 | 0.417 | 0.00534 | -0.022 | 78.079
3 | 0.475 | 0.00544 | -0.023 | 87.243
3.5 | 0.532 | 0.00552 | -0.023 | 96.376
4 | 0.589 | 0.00566 | -0.024 | 104.08
4.5 | 0.643 | 0.00581 | -0.024 | 110.773
5 | 0.696 | 0.00586 | -0.025 | 118.652
5.5 | 0.745 | 0.0058 | -0.025 | 128.516
6 | 0.791 | 0.00599 | -0.026 | 132.057
6.5 | 0.833 | 0.00623 | -0.026 | 133.648
7 | 0.867 | 0.0065 | -0.027 | 133.468
7.5 | 0.89 | 0.00683 | -0.027 | 130.258
8 | 0.902 | 0.00716 | -0.028 | 126.002
8.5 | 0.905 | 0.00754 | -0.028 | 119.969
9 | 0.897 | 0.00789 | -0.029 | 113.656
9.5 | 0.879 | 0.0083 | -0.029 | 105.835
10 | 0.852 | 0.00878 | -0.029 | 96.974
10.5 | 0.818 | 0.00927 | -0.03 | 88.25
11 | 0.778 | 0.01123 | -0.03 | 69.231
11.5 | 0.706 | 0.01462 | -0.03 | 48.266
12 | 0.658 | 0.01624 | -0.03 | 40.538
12.5 | 0.61 | 0.0184 | -0.03 | 33.173
13 | 0.514 | 0.04813 | -0.026 | 10.676
13.5 | 0.458 | 0.06719 | -0.024 | 6.817

## 143. Re 18M Mach 0.10 (2)
BIGFOIL.COM POLAR EXPORT
du8608418
DU 86-084/18 |  |  |  | Cl Max: | 1.5912 | at alpha= | 14.5 | deg
XFOIL ncrit=9 |  |  |  | L/D Max: | 130.661 | at alpha= | 8.5 | deg
Re: | 18000000 |  |  | Cd Min: | 0.16931 | at alpha= | 19 | deg
Mach: | 0.1 |  |  | Cl=0 at alpha= | -0.96126 | deg
|  |  |  | @ Cl=0.1, Cd= | 0.0047464
|  |  |  | @ Cl=0.4, Cd= | 0.0049151
|  |  |  | @ Cl=0.6, Cd= | 0.0051661
alpha (deg) | Cl | Cd | Cm | Cl/Cd
-7.5 | -0.7298 | 0.00739 | -0.0176 | -98.7551
-7 | -0.6754 | 0.00679 | -0.0174 | -99.4698
-6 | -0.5641 | 0.00594 | -0.0172 | -94.9663
-5.5 | -0.5077 | 0.00565 | -0.0173 | -89.8584
-5 | -0.451 | 0.00542 | -0.0174 | -83.2103
-4.5 | -0.3942 | 0.00519 | -0.0176 | -75.9538
-4 | -0.3373 | 0.00499 | -0.0178 | -67.5952
-3 | -0.2256 | 0.00482 | -0.0178 | -46.805
-2.5 | -0.1707 | 0.00485 | -0.0177 | -35.1959
-1.5 | -0.0598 | 0.00483 | -0.0177 | -12.381
-0.5 | 0.0512 | 0.00472 | -0.0179 | 10.8475
0 | 0.1066 | 0.00475 | -0.018 | 22.4421
0.5 | 0.1625 | 0.00474 | -0.0182 | 34.2827
1 | 0.2179 | 0.00482 | -0.0184 | 45.2075
1.5 | 0.2741 | 0.00481 | -0.0186 | 56.9854
2.5 | 0.3857 | 0.00491 | -0.019 | 78.554
3 | 0.4413 | 0.00493 | -0.0192 | 89.5132
3.5 | 0.497 | 0.00486 | -0.0195 | 102.2634
4 | 0.5521 | 0.0049 | -0.0195 | 112.6735
4.5 | 0.6079 | 0.00521 | -0.0196 | 116.6795
5 | 0.6638 | 0.00548 | -0.0198 | 121.1314
5.5 | 0.7188 | 0.00586 | -0.0197 | 122.6621
6 | 0.774 | 0.00622 | -0.0198 | 124.4373
6.5 | 0.8293 | 0.00655 | -0.0198 | 126.6107
7 | 0.8842 | 0.00692 | -0.0198 | 127.7746
7.5 | 0.9391 | 0.00726 | -0.0198 | 129.3526
8 | 0.9937 | 0.00763 | -0.0198 | 130.2359
8.5 | 1.0479 | 0.00802 | -0.0197 | 130.6608
9 | 1.1017 | 0.00844 | -0.0196 | 130.5332
9.5 | 1.1551 | 0.00891 | -0.0194 | 129.6409
10 | 1.2074 | 0.00948 | -0.0191 | 127.3629
10.5 | 1.2585 | 0.0102 | -0.0186 | 123.3824
11 | 1.3093 | 0.0109 | -0.018 | 120.1193
11.5 | 1.3591 | 0.01167 | -0.0173 | 116.461
12 | 1.4073 | 0.01257 | -0.0164 | 111.957
12.5 | 1.4537 | 0.0136 | -0.0153 | 106.8897
13 | 1.4983 | 0.01472 | -0.014 | 101.7867
13.5 | 1.537 | 0.01634 | -0.0119 | 94.0636
14 | 1.5684 | 0.01842 | -0.0089 | 85.1466
14.5 | 1.5912 | 0.02078 | -0.0049 | 76.5736
15 | 1.5597 | 0.02469 | 0.0067 | 63.1713
15.5 | 1.5672 | 0.02675 | 0.0114 | 58.5869
16 | 1.5126 | 0.03395 | 0.0188 | 44.5538
16.5 | 1.4398 | 0.04518 | 0.021 | 31.8681
17 | 1.3495 | 0.06562 | 0.0104 | 20.5654
17.5 | 1.4026 | 0.06429 | 0.0119 | 21.8168
18 | 1.1826 | 0.12219 | -0.0256 | 9.6784
18.5 | 1.1986 | 0.12787 | -0.0289 | 9.3736
19 | 1.0731 | 0.16931 | -0.0547 | 6.3381

## 144. Re 18M Mach 0.25 (1)
BIGFOIL.COM POLAR EXPORT
du8608418
DU 86-084/18 |  |  |  | Cl Max: | 0.884 | at alpha= | 7.5 | deg
JavaFoil+Calcfoil stall+Eppler ext transition |  |  |  | L/D Max: | 131.737 | at alpha= | 6.5 | deg
Re: | 18000000 |  |  | Cd Min: | 0.00497 | at alpha= | -1 | deg
Mach: | 0.25 |  |  | Cl=0 at alpha= | -1.05 | deg
|  |  |  | @ Cl=0.1, Cd= | 0.07412
|  |  |  | @ Cl=0.4, Cd= | 0.07412
|  |  |  | @ Cl=0.6, Cd= | 0.07412
alpha (deg) | Cl | Cd | Cm | Cl/Cd
-12 | -0.062 | 0.07332 | -0.005 | -0.852
-11.5 | -0.06 | 0.06911 | -0.005 | -0.863
-11 | -0.057 | 0.06382 | -0.006 | -0.893
-10.5 | -0.16 | 0.05605 | -0.007 | -2.857
-10 | -0.234 | 0.0441 | -0.008 | -5.296
-9.5 | -0.339 | 0.01039 | -0.011 | -32.621
-9 | -0.408 | 0.00809 | -0.012 | -50.424
-8.5 | -0.458 | 0.00681 | -0.012 | -67.307
-8 | -0.496 | 0.00654 | -0.012 | -75.879
-7.5 | -0.521 | 0.00626 | -0.013 | -83.284
-7 | -0.531 | 0.00602 | -0.013 | -88.231
-6.5 | -0.527 | 0.00579 | -0.014 | -91.155
-6 | -0.51 | 0.00583 | -0.014 | -87.574
-5.5 | -0.482 | 0.00568 | -0.015 | -84.773
-5 | -0.443 | 0.00556 | -0.015 | -79.805
-4.5 | -0.398 | 0.00545 | -0.016 | -72.932
-4 | -0.345 | 0.0054 | -0.016 | -63.859
-3.5 | -0.29 | 0.00534 | -0.017 | -54.192
-3 | -0.232 | 0.00531 | -0.017 | -43.725
-2.5 | -0.173 | 0.00525 | -0.018 | -33.039
-2 | -0.114 | 0.00502 | -0.018 | -22.692
-1.5 | -0.054 | 0.005 | -0.019 | -10.762
-1 | 0.006 | 0.00497 | -0.019 | 1.308
-0.5 | 0.067 | 0.00499 | -0.02 | 13.417
0 | 0.127 | 0.00502 | -0.02 | 25.362
0.5 | 0.188 | 0.00505 | -0.021 | 37.164
1 | 0.248 | 0.0051 | -0.021 | 48.569
1.5 | 0.308 | 0.00515 | -0.022 | 59.877
2 | 0.368 | 0.00528 | -0.022 | 69.784
2.5 | 0.428 | 0.00537 | -0.023 | 79.735
3 | 0.488 | 0.00548 | -0.023 | 88.915
3.5 | 0.547 | 0.00558 | -0.024 | 98.047
4 | 0.605 | 0.00572 | -0.024 | 105.64
4.5 | 0.66 | 0.00588 | -0.025 | 112.336
5 | 0.713 | 0.00612 | -0.025 | 116.546
5.5 | 0.762 | 0.00593 | -0.026 | 128.555
6 | 0.806 | 0.00613 | -0.026 | 131.606
6.5 | 0.845 | 0.00641 | -0.027 | 131.737
7 | 0.873 | 0.00676 | -0.027 | 129.046
7.5 | 0.884 | 0.0071 | -0.028 | 124.44
8 | 0.879 | 0.00748 | -0.028 | 117.487
8.5 | 0.856 | 0.00794 | -0.029 | 107.81
9 | 0.816 | 0.00837 | -0.029 | 97.551
9.5 | 0.759 | 0.0089 | -0.03 | 85.203
10 | 0.685 | 0.00939 | -0.03 | 72.945
10.5 | 0.576 | 0.0143 | -0.03 | 40.266
11 | 0.481 | 0.01605 | -0.03 | 29.943
11.5 | 0.348 | 0.03799 | -0.026 | 9.165
12 | 0.231 | 0.06162 | -0.023 | 3.75
12.5 | 0.078 | 0.07412 | -0.021 | 1.052

## 145. Re 18M Mach 0.25 (2)
BIGFOIL.COM POLAR EXPORT
du8608418
DU 86-084/18 |  |  |  | Cl Max: | 1.3098 | at alpha= | 11 | deg
XFOIL ncrit=9 |  |  |  | L/D Max: | 129.161 | at alpha= | 8 | deg
Re: | 18000000 |  |  | Cd Min: | 0.01913 | at alpha= | 11 | deg
Mach: | 0.25 |  |  | Cl=0 at alpha= | -0.96108 | deg
|  |  |  | @ Cl=0.1, Cd= | 0.0047548
|  |  |  | @ Cl=0.4, Cd= | 0.00493
|  |  |  | @ Cl=0.6, Cd= | 0.0051268
alpha (deg) | Cl | Cd | Cm | Cl/Cd
-6.5 | -0.6427 | 0.00715 | -0.0202 | -89.8881
-6 | -0.5854 | 0.00633 | -0.0194 | -92.4803
-5.5 | -0.5268 | 0.00581 | -0.019 | -90.6713
-5 | -0.4675 | 0.00551 | -0.0188 | -84.8457
-4.5 | -0.4082 | 0.00526 | -0.0188 | -77.6046
-4 | -0.3489 | 0.00504 | -0.0188 | -69.2262
-3 | -0.2325 | 0.0048 | -0.0186 | -48.4375
-2.5 | -0.1758 | 0.00484 | -0.0184 | -36.3223
-2 | -0.1188 | 0.00486 | -0.0183 | -24.4444
0 | 0.1099 | 0.00475 | -0.0185 | 23.1368
0.5 | 0.1674 | 0.00474 | -0.0187 | 35.3165
1 | 0.2244 | 0.00484 | -0.0188 | 46.3636
1.5 | 0.2824 | 0.00482 | -0.019 | 58.5892
2 | 0.34 | 0.00489 | -0.0192 | 69.5297
2.5 | 0.3976 | 0.00493 | -0.0194 | 80.6491
3 | 0.455 | 0.00493 | -0.0195 | 92.2921
3.5 | 0.5124 | 0.00485 | -0.0197 | 105.6495
4 | 0.5699 | 0.00495 | -0.0196 | 115.1313
4.5 | 0.6278 | 0.00529 | -0.0196 | 118.6767
5 | 0.6859 | 0.00558 | -0.0196 | 122.9211
5.5 | 0.7431 | 0.00601 | -0.0193 | 123.6439
6 | 0.8009 | 0.00637 | -0.0192 | 125.73
6.5 | 0.8588 | 0.00677 | -0.0189 | 126.8538
7 | 0.9166 | 0.00715 | -0.0185 | 128.1958
7.5 | 0.9744 | 0.00755 | -0.0181 | 129.0596
8 | 1.032 | 0.00799 | -0.0177 | 129.1615
8.5 | 1.0893 | 0.00848 | -0.017 | 128.4552
9 | 1.1459 | 0.00908 | -0.0162 | 126.2004
9.5 | 1.1995 | 0.01014 | -0.0148 | 118.2939
10 | 1.25 | 0.01161 | -0.0128 | 107.6658
10.5 | 1.2926 | 0.01404 | -0.0098 | 92.0655
11 | 1.3098 | 0.01913 | -0.004 | 68.4684

## 146. Re 18M Mach 0.50 (1)
BIGFOIL.COM POLAR EXPORT
du8608418
DU 86-084/18 |  |  |  | Cl Max: | 1.125 | at alpha= | 20 | deg
JavaFoil+Calcfoil stall+Eppler ext transition |  |  |  | L/D Max: | 126.123 | at alpha= | 5 | deg
Re: | 18000000 |  |  | Cd Min: | 0.00501 | at alpha= | -1 | deg
Mach: | 0.5 |  |  | Cl=0 at alpha= | -1.0522 | deg
|  |  |  | @ Cl=0.1, Cd= | 0.0050449
|  |  |  | @ Cl=0.4, Cd= | 0.0053821
|  |  |  | @ Cl=0.6, Cd= | 0.0058642
alpha (deg) | Cl | Cd | Cm | Cl/Cd
-20 | -1.011 | 0.17265 | -0.002 | -5.856
-19.5 | -0.985 | 0.16902 | -0.002 | -5.826
-19 | -0.958 | 0.16517 | -0.002 | -5.801
-18.5 | -0.931 | 0.15959 | -0.002 | -5.836
-18 | -0.906 | 0.15056 | -0.003 | -6.019
-17.5 | -0.882 | 0.13252 | -0.003 | -6.656
-17 | -0.855 | 0.12776 | -0.003 | -6.691
-16.5 | -0.828 | 0.12229 | -0.003 | -6.769
-16 | -0.803 | 0.11331 | -0.004 | -7.083
-15.5 | -0.776 | 0.10784 | -0.004 | -7.197
-15 | -0.753 | 0.098 | -0.004 | -7.685
-14.5 | -0.728 | 0.09097 | -0.005 | -8.002
-14 | -0.711 | 0.07711 | -0.005 | -9.221
-13.5 | -0.708 | 0.05485 | -0.007 | -12.903
-13 | -0.642 | 0.0887 | -0.005 | -7.241
-12.5 | -0.62 | 0.07645 | -0.006 | -8.116
-12 | -0.609 | 0.05872 | -0.007 | -10.374
-11.5 | -0.657 | 0.01764 | -0.01 | -37.267
-11 | -0.536 | 0.07034 | -0.006 | -7.624
-10.5 | -0.507 | 0.07007 | -0.006 | -7.239
-10 | -0.526 | 0.03067 | -0.01 | -17.146
-9.5 | -0.554 | 0.0104 | -0.012 | -53.246
-9 | -0.531 | 0.00862 | -0.013 | -61.568
-8.5 | -0.403 | 0.0513 | -0.007 | -7.858
-8 | -0.454 | 0.00977 | -0.014 | -46.477
-7.5 | -0.431 | 0.00664 | -0.014 | -64.971
-7 | -0.39 | 0.00889 | -0.015 | -43.834
-6.5 | -0.365 | 0.00623 | -0.016 | -58.521
-6 | -0.331 | 0.00591 | -0.016 | -56.04
-5.5 | -0.298 | 0.00589 | -0.017 | -50.599
-5 | -0.389 | 0.00594 | -0.017 | -65.434
-4.5 | -0.415 | 0.00563 | -0.018 | -73.681
-4 | -0.373 | 0.00555 | -0.018 | -67.237
-3.5 | -0.318 | 0.00544 | -0.019 | -58.503
-3 | -0.258 | 0.00536 | -0.019 | -48.058
-2.5 | -0.193 | 0.00531 | -0.02 | -36.392
-2 | -0.127 | 0.00508 | -0.02 | -25.021
-1.5 | -0.06 | 0.00505 | -0.021 | -11.922
-1 | 0.007 | 0.00501 | -0.022 | 1.45
-0.5 | 0.075 | 0.00503 | -0.022 | 14.869
0 | 0.142 | 0.00507 | -0.023 | 28.06
0.5 | 0.21 | 0.00511 | -0.023 | 41.03
1 | 0.277 | 0.00518 | -0.024 | 53.503
1.5 | 0.344 | 0.00524 | -0.024 | 65.773
2 | 0.411 | 0.00541 | -0.025 | 76.096
2.5 | 0.478 | 0.00553 | -0.025 | 86.45
3 | 0.544 | 0.00572 | -0.026 | 95.157
3.5 | 0.61 | 0.00589 | -0.027 | 103.556
4 | 0.673 | 0.00606 | -0.027 | 111.033
4.5 | 0.731 | 0.00615 | -0.028 | 118.809
5 | 0.78 | 0.00619 | -0.028 | 126.123
5.5 | 0.815 | 0.00657 | -0.029 | 124.027
6 | 0.819 | 0.00696 | -0.029 | 117.576
6.5 | 0.703 | 0.00743 | -0.03 | 94.617
7 | 0.539 | 0.00803 | -0.031 | 67.143
7.5 | 0.572 | 0.00888 | -0.031 | 64.391
8 | 0.605 | 0.00916 | -0.032 | 66.08
8.5 | 0.522 | 0.05067 | -0.02 | 10.302
9 | 0.646 | 0.01385 | -0.031 | 46.634
9.5 | 0.573 | 0.05896 | -0.019 | 9.715
10 | 0.709 | 0.01492 | -0.032 | 47.509
10.5 | 0.735 | 0.01814 | -0.033 | 40.505
11 | 0.652 | 0.07171 | -0.02 | 9.087
11.5 | 0.799 | 0.0181 | -0.034 | 44.156
12 | 0.752 | 0.04745 | -0.029 | 15.843
12.5 | 0.736 | 0.0792 | -0.023 | 9.292
13 | 0.86 | 0.02941 | -0.034 | 29.253
13.5 | 0.805 | 0.07405 | -0.026 | 10.867
14 | 0.816 | 0.09144 | -0.024 | 8.923
14.5 | 0.843 | 0.09717 | -0.024 | 8.672
15 | 0.864 | 0.10794 | -0.023 | 8.002
15.5 | 0.889 | 0.11754 | -0.023 | 7.564
16 | 0.916 | 0.12731 | -0.024 | 7.195
16.5 | 0.943 | 0.13262 | -0.025 | 7.113
17 | 0.966 | 0.14929 | -0.024 | 6.474
17.5 | 0.994 | 0.15343 | -0.025 | 6.477
18 | 1.021 | 0.15669 | -0.026 | 6.515
18.5 | 1.048 | 0.16158 | -0.026 | 6.487
19 | 1.075 | 0.1686 | -0.027 | 6.373
19.5 | 1.099 | 0.18378 | -0.027 | 5.977
20 | 1.125 | 0.18685 | -0.028 | 6.023

## 147. Re 18M Mach 0.50 (2)
BIGFOIL.COM POLAR EXPORT
du8608418
DU 86-084/18 |  |  |  | Cl Max: | 0.9914 | at alpha= | 6.5 | deg
XFOIL ncrit=9 |  |  |  | L/D Max: | 128.765 | at alpha= | 5.5 | deg
Re: | 18000000 |  |  | Cd Min: | 0.06997 | at alpha= | -8 | deg
Mach: | 0.5 |  |  | Cl=0 at alpha= | -0.96579 | deg
|  |  |  | @ Cl=0.1, Cd= | 0.0047738
|  |  |  | @ Cl=0.4, Cd= | 0.0049786
|  |  |  | @ Cl=0.6, Cd= | 0.0050446
alpha (deg) | Cl | Cd | Cm | Cl/Cd
-8 | -0.4754 | 0.06997 | -0.0354 | -6.7943
-7.5 | -0.5002 | 0.05775 | -0.046 | -8.6615
-7 | -0.5286 | 0.04952 | -0.0474 | -10.6745
-6.5 | -0.5538 | 0.0382 | -0.0472 | -14.4974
-6 | -0.5625 | 0.02775 | -0.0431 | -20.2703
-5.5 | -0.5507 | 0.01865 | -0.0374 | -29.5282
-5 | -0.5231 | 0.01047 | -0.0309 | -49.9618
-4.5 | -0.4702 | 0.00635 | -0.0262 | -74.0472
-4 | -0.4018 | 0.00547 | -0.0244 | -73.4552
-3.5 | -0.3322 | 0.00508 | -0.0234 | -65.3937
-2.5 | -0.1984 | 0.00485 | -0.0219 | -40.9072
-2 | -0.1337 | 0.00485 | -0.0213 | -27.567
-1.5 | -0.0691 | 0.00487 | -0.0209 | -14.1889
-1 | -0.0044 | 0.0047 | -0.0208 | -0.93617
-0.5 | 0.0599 | 0.00478 | -0.0206 | 12.5314
0 | 0.1246 | 0.00477 | -0.0207 | 26.1216
1 | 0.2538 | 0.00491 | -0.0207 | 51.6904
1.5 | 0.3193 | 0.0049 | -0.0208 | 65.1633
2 | 0.3848 | 0.00496 | -0.0209 | 77.5806
2.5 | 0.4503 | 0.00504 | -0.0208 | 89.3452
3 | 0.516 | 0.00503 | -0.0206 | 102.5845
3.5 | 0.5821 | 0.00496 | -0.0202 | 117.3589
4 | 0.6498 | 0.00528 | -0.0196 | 123.0682
4.5 | 0.7183 | 0.00563 | -0.0189 | 127.5844
5 | 0.7856 | 0.00617 | -0.0176 | 127.3258
5.5 | 0.855 | 0.00664 | -0.0161 | 128.7651
6 | 0.9255 | 0.00719 | -0.0141 | 128.7204
6.5 | 0.9914 | 0.00856 | -0.0104 | 115.8178

## 148. Re 20M Mach 0.00 (1)
BIGFOIL.COM POLAR EXPORT
du8608418
DU 86-084/18 |  |  |  | Cl Max: | 0.91 | at alpha= | 8.5 | deg
JavaFoil+Calcfoil stall+Eppler ext transition |  |  |  | L/D Max: | 136.043 | at alpha= | 7 | deg
Re: | 20000000 |  |  | Cd Min: | 0.00497 | at alpha= | -1 | deg
Mach: | 0 |  |  | Cl=0 at alpha= | -1.0517 | deg
|  |  |  | @ Cl=0.1, Cd= | 0.0049921
|  |  |  | @ Cl=0.4, Cd= | 0.0052967
|  |  |  | @ Cl=0.6, Cd= | 0.05133
alpha (deg) | Cl | Cd | Cm | Cl/Cd
-13 | -0.328 | 0.0717 | -0.005 | -4.581
-12.5 | -0.35 | 0.06753 | -0.005 | -5.18
-12 | -0.375 | 0.05885 | -0.006 | -6.375
-11.5 | -0.409 | 0.04324 | -0.007 | -9.456
-11 | -0.49 | 0.01088 | -0.009 | -45.065
-10.5 | -0.519 | 0.00948 | -0.01 | -54.745
-10 | -0.547 | 0.00828 | -0.01 | -66.089
-9.5 | -0.565 | 0.00699 | -0.011 | -80.814
-9 | -0.578 | 0.00674 | -0.011 | -85.706
-8.5 | -0.585 | 0.00648 | -0.012 | -90.313
-8 | -0.586 | 0.00627 | -0.012 | -93.518
-7.5 | -0.58 | 0.00603 | -0.013 | -96.23
-7 | -0.566 | 0.00598 | -0.013 | -94.586
-6.5 | -0.544 | 0.00588 | -0.013 | -92.456
-6 | -0.514 | 0.00581 | -0.014 | -88.53
-5.5 | -0.478 | 0.00562 | -0.014 | -84.971
-5 | -0.435 | 0.00551 | -0.015 | -78.968
-4.5 | -0.388 | 0.00545 | -0.015 | -71.192
-4 | -0.336 | 0.00536 | -0.016 | -62.555
-3.5 | -0.281 | 0.00533 | -0.016 | -52.735
-3 | -0.225 | 0.00527 | -0.017 | -42.735
-2.5 | -0.168 | 0.00523 | -0.017 | -32.14
-2 | -0.11 | 0.00503 | -0.018 | -21.927
-1.5 | -0.052 | 0.00499 | -0.018 | -10.45
-1 | 0.006 | 0.00497 | -0.019 | 1.266
-0.5 | 0.065 | 0.00498 | -0.019 | 12.998
0 | 0.123 | 0.005 | -0.02 | 24.637
0.5 | 0.182 | 0.00502 | -0.02 | 36.17
1 | 0.24 | 0.00508 | -0.021 | 47.292
1.5 | 0.298 | 0.0051 | -0.021 | 58.49
2 | 0.357 | 0.00523 | -0.022 | 68.131
2.5 | 0.415 | 0.00532 | -0.022 | 77.945
3 | 0.472 | 0.00544 | -0.023 | 86.828
3.5 | 0.53 | 0.00551 | -0.023 | 96.197
4 | 0.586 | 0.00563 | -0.024 | 104.108
4.5 | 0.64 | 0.00579 | -0.024 | 110.524
5 | 0.693 | 0.00589 | -0.025 | 117.53
5.5 | 0.742 | 0.00619 | -0.025 | 119.819
6 | 0.788 | 0.00588 | -0.025 | 134.16
6.5 | 0.83 | 0.00611 | -0.026 | 135.962
7 | 0.866 | 0.00636 | -0.026 | 136.043
7.5 | 0.89 | 0.00664 | -0.027 | 133.946
8 | 0.905 | 0.007 | -0.027 | 129.268
8.5 | 0.91 | 0.00736 | -0.028 | 123.57
9 | 0.906 | 0.00769 | -0.028 | 117.703
9.5 | 0.892 | 0.00808 | -0.029 | 110.421
10 | 0.871 | 0.00854 | -0.029 | 101.987
10.5 | 0.842 | 0.00891 | -0.03 | 94.508
11 | 0.808 | 0.00956 | -0.03 | 84.473
11.5 | 0.742 | 0.01395 | -0.03 | 53.185
12 | 0.7 | 0.01526 | -0.03 | 45.863
12.5 | 0.657 | 0.017 | -0.03 | 38.635
13 | 0.613 | 0.01944 | -0.03 | 31.514
13.5 | 0.521 | 0.05133 | -0.026 | 10.143

## 149. Re 20M Mach 0.00 (2)
BIGFOIL.COM POLAR EXPORT
du8608418
DU 86-084/18 |  |  |  | Cl Max: | 1.7328 | at alpha= | 17.5 | deg
XFOIL ncrit=9 |  |  |  | L/D Max: | 133.551 | at alpha= | 8.5 | deg
Re: | 20000000 |  |  | Cd Min: | 0.05872 | at alpha= | 20 | deg
Mach: | 0 |  |  | Cl=0 at alpha= | -0.95512 | deg
|  |  |  | @ Cl=0.1, Cd= | 0.0047579
|  |  |  | @ Cl=0.4, Cd= | 0.0049257
|  |  |  | @ Cl=0.6, Cd= | 0.0050982
alpha (deg) | Cl | Cd | Cm | Cl/Cd
-8.5 | -0.8327 | 0.00817 | -0.0173 | -101.9217
-8 | -0.7801 | 0.00741 | -0.0169 | -105.2767
-7.5 | -0.726 | 0.00691 | -0.0167 | -105.0651
-7 | -0.6714 | 0.00652 | -0.0167 | -102.9755
-6.5 | -0.616 | 0.00615 | -0.0167 | -100.1626
-6 | -0.5604 | 0.00579 | -0.0168 | -96.7876
-5.5 | -0.5045 | 0.00551 | -0.017 | -91.5608
-5 | -0.4482 | 0.00529 | -0.0172 | -84.7259
-4.5 | -0.3919 | 0.00507 | -0.0174 | -77.2978
-4 | -0.3354 | 0.00488 | -0.0176 | -68.7295
-3 | -0.2256 | 0.00489 | -0.0175 | -46.135
-2.5 | -0.1707 | 0.00489 | -0.0174 | -34.908
-2 | -0.1156 | 0.0049 | -0.0175 | -23.5918
-1.5 | -0.0599 | 0.00484 | -0.0176 | -12.376
-1 | -0.005 | 0.00475 | -0.0177 | -1.0526
-0.5 | 0.0507 | 0.00474 | -0.0178 | 10.6962
0 | 0.1058 | 0.00476 | -0.0179 | 22.2269
0.5 | 0.1616 | 0.00477 | -0.0181 | 33.8784
1 | 0.217 | 0.00481 | -0.0183 | 45.1143
1.5 | 0.273 | 0.00482 | -0.0186 | 56.639
2 | 0.3284 | 0.00489 | -0.0188 | 67.1575
2.5 | 0.3841 | 0.00492 | -0.019 | 78.0691
3.5 | 0.4949 | 0.00496 | -0.0195 | 99.7782
4 | 0.5497 | 0.00487 | -0.0196 | 112.8747
4.5 | 0.6048 | 0.00512 | -0.0197 | 118.125
5 | 0.6603 | 0.00539 | -0.0199 | 122.5046
5.5 | 0.715 | 0.00576 | -0.0199 | 124.1319
6 | 0.7699 | 0.00608 | -0.02 | 126.6283
6.5 | 0.8248 | 0.00639 | -0.0201 | 129.0767
7 | 0.8794 | 0.00675 | -0.0202 | 130.2815
7.5 | 0.9338 | 0.00708 | -0.0203 | 131.8927
8 | 0.9879 | 0.00743 | -0.0203 | 132.961
8.5 | 1.0417 | 0.0078 | -0.0203 | 133.5513
9 | 1.0951 | 0.0082 | -0.0203 | 133.5488
9.5 | 1.1479 | 0.00863 | -0.0203 | 133.0127
10 | 1.2 | 0.00914 | -0.0201 | 131.291
10.5 | 1.2513 | 0.00971 | -0.0199 | 128.8671
11 | 1.3016 | 0.01037 | -0.0195 | 125.5159
11.5 | 1.3517 | 0.011 | -0.0191 | 122.8818
12 | 1.4007 | 0.0117 | -0.0186 | 119.7179
12.5 | 1.4486 | 0.01245 | -0.0179 | 116.3534
13 | 1.4954 | 0.01325 | -0.0172 | 112.8604
13.5 | 1.5403 | 0.01418 | -0.0162 | 108.6248
14 | 1.5832 | 0.01518 | -0.0149 | 104.2951
14.5 | 1.6241 | 0.01626 | -0.0134 | 99.8831
15 | 1.6612 | 0.01749 | -0.0115 | 94.98
15.5 | 1.6951 | 0.01875 | -0.0091 | 90.4053
16 | 1.7213 | 0.02023 | -0.0057 | 85.0865
16.5 | 1.7231 | 0.02177 | 0.0018 | 79.1502
17 | 1.7248 | 0.02396 | 0.0074 | 71.9866
17.5 | 1.7328 | 0.02629 | 0.0112 | 65.911
18 | 1.7189 | 0.0305 | 0.0159 | 56.3574
18.5 | 1.7229 | 0.03378 | 0.0184 | 51.0036
19.5 | 1.6452 | 0.05163 | 0.0184 | 31.8652
20 | 1.6416 | 0.05872 | 0.0152 | 27.9564

## 150. Re 20M Mach 0.10 (1)
BIGFOIL.COM POLAR EXPORT
du8608418
DU 86-084/18 |  |  |  | Cl Max: | 0.905 | at alpha= | 8.5 | deg
JavaFoil+Calcfoil stall+Eppler ext transition |  |  |  | L/D Max: | 135.725 | at alpha= | 6.5 | deg
Re: | 20000000 |  |  | Cd Min: | 0.00497 | at alpha= | -1 | deg
Mach: | 0.1 |  |  | Cl=0 at alpha= | -1.0517 | deg
|  |  |  | @ Cl=0.1, Cd= | 0.0049919
|  |  |  | @ Cl=0.4, Cd= | 0.0052969
|  |  |  | @ Cl=0.6, Cd= | 0.06353
alpha (deg) | Cl | Cd | Cm | Cl/Cd
-13 | -0.288 | 0.07481 | -0.005 | -3.845
-12.5 | -0.311 | 0.07065 | -0.005 | -4.401
-12 | -0.337 | 0.06359 | -0.006 | -5.3
-11.5 | -0.375 | 0.04368 | -0.007 | -8.597
-11 | -0.454 | 0.01185 | -0.009 | -38.288
-10.5 | -0.487 | 0.00986 | -0.01 | -49.425
-10 | -0.521 | 0.00846 | -0.01 | -61.566
-9.5 | -0.543 | 0.007 | -0.011 | -77.663
-9 | -0.561 | 0.00677 | -0.011 | -82.872
-8.5 | -0.573 | 0.00651 | -0.012 | -87.901
-8 | -0.577 | 0.0063 | -0.012 | -91.619
-7.5 | -0.574 | 0.00605 | -0.013 | -94.947
-7 | -0.562 | 0.00599 | -0.013 | -93.852
-6.5 | -0.542 | 0.00591 | -0.014 | -91.865
-6 | -0.514 | 0.00582 | -0.014 | -88.361
-5.5 | -0.479 | 0.00565 | -0.014 | -84.7
-5 | -0.437 | 0.00552 | -0.015 | -79.112
-4.5 | -0.39 | 0.00546 | -0.015 | -71.365
-4 | -0.337 | 0.00537 | -0.016 | -62.77
-3.5 | -0.282 | 0.00533 | -0.016 | -52.958
-3 | -0.226 | 0.00527 | -0.017 | -42.915
-2.5 | -0.169 | 0.00523 | -0.017 | -32.283
-2 | -0.111 | 0.00503 | -0.018 | -22.027
-1.5 | -0.052 | 0.00499 | -0.018 | -10.5
-1 | 0.006 | 0.00497 | -0.019 | 1.272
-0.5 | 0.065 | 0.00498 | -0.019 | 13.061
0 | 0.124 | 0.005 | -0.02 | 24.752
0.5 | 0.183 | 0.00502 | -0.02 | 36.335
1 | 0.241 | 0.00508 | -0.021 | 47.511
1.5 | 0.3 | 0.0051 | -0.021 | 58.753
2 | 0.358 | 0.00524 | -0.022 | 68.4
2.5 | 0.417 | 0.00532 | -0.022 | 78.251
3 | 0.475 | 0.00543 | -0.023 | 87.346
3.5 | 0.532 | 0.00551 | -0.023 | 96.532
4 | 0.589 | 0.00564 | -0.024 | 104.428
4.5 | 0.643 | 0.00581 | -0.024 | 110.842
5 | 0.696 | 0.00591 | -0.025 | 117.759
5.5 | 0.745 | 0.00621 | -0.025 | 119.977
6 | 0.791 | 0.0059 | -0.026 | 134.093
6.5 | 0.833 | 0.00614 | -0.026 | 135.725
7 | 0.867 | 0.0064 | -0.027 | 135.564
7.5 | 0.89 | 0.00672 | -0.027 | 132.318
8 | 0.902 | 0.00705 | -0.028 | 128.022
8.5 | 0.905 | 0.00743 | -0.028 | 121.787
9 | 0.897 | 0.00777 | -0.029 | 115.379
9.5 | 0.879 | 0.00817 | -0.029 | 107.617
10 | 0.852 | 0.00863 | -0.029 | 98.659
10.5 | 0.818 | 0.0091 | -0.03 | 89.873
11 | 0.778 | 0.011 | -0.03 | 70.671
11.5 | 0.706 | 0.01435 | -0.03 | 49.202
12 | 0.659 | 0.01586 | -0.03 | 41.546
12.5 | 0.611 | 0.01783 | -0.03 | 34.258
13 | 0.524 | 0.04044 | -0.027 | 12.945
13.5 | 0.461 | 0.06353 | -0.024 | 7.258

## 151. Re 20M Mach 0.10 (2)
BIGFOIL.COM POLAR EXPORT
du8608418
DU 86-084/18 |  |  |  | Cl Max: | 1.6406 | at alpha= | 15.5 | deg
XFOIL ncrit=9 |  |  |  | L/D Max: | 133.304 | at alpha= | 8.5 | deg
Re: | 20000000 |  |  | Cd Min: | 0.19915 | at alpha= | 19.5 | deg
Mach: | 0.1 |  |  | Cl=0 at alpha= | -0.95863 | deg
|  |  |  | @ Cl=0.1, Cd= | 0.0047665
|  |  |  | @ Cl=0.4, Cd= | 0.0049324
|  |  |  | @ Cl=0.6, Cd= | 0.0050907
alpha (deg) | Cl | Cd | Cm | Cl/Cd
-8 | -0.7851 | 0.00774 | -0.0178 | -101.4341
-7.5 | -0.7312 | 0.00706 | -0.0174 | -103.5694
-7 | -0.6762 | 0.0066 | -0.0172 | -102.4545
-6.5 | -0.6204 | 0.0062 | -0.0172 | -100.0645
-6 | -0.5643 | 0.00583 | -0.0172 | -96.7925
-5.5 | -0.5079 | 0.00554 | -0.0173 | -91.6787
-5 | -0.4512 | 0.0053 | -0.0174 | -85.1321
-4.5 | -0.3944 | 0.00508 | -0.0176 | -77.6378
-4 | -0.3375 | 0.00489 | -0.0178 | -69.0184
-3 | -0.2269 | 0.00488 | -0.0176 | -46.4959
-2.5 | -0.1716 | 0.00489 | -0.0176 | -35.092
-2 | -0.1162 | 0.0049 | -0.0176 | -23.7143
-1.5 | -0.0602 | 0.00485 | -0.0177 | -12.4124
-0.5 | 0.051 | 0.00474 | -0.0179 | 10.7595
0 | 0.1064 | 0.00477 | -0.018 | 22.3061
0.5 | 0.1625 | 0.00477 | -0.0182 | 34.0671
1 | 0.2182 | 0.00482 | -0.0184 | 45.2697
1.5 | 0.2745 | 0.00482 | -0.0187 | 56.9502
2 | 0.3303 | 0.00489 | -0.0188 | 67.546
2.5 | 0.3862 | 0.00492 | -0.0191 | 78.4959
3 | 0.442 | 0.00497 | -0.0193 | 88.9336
3.5 | 0.4977 | 0.00497 | -0.0195 | 100.1408
4 | 0.5528 | 0.00487 | -0.0196 | 113.5113
4.5 | 0.6084 | 0.00513 | -0.0197 | 118.5965
5 | 0.6643 | 0.00541 | -0.0198 | 122.7911
5.5 | 0.7194 | 0.00579 | -0.0199 | 124.2487
6.5 | 0.8301 | 0.00644 | -0.02 | 128.8975
7.5 | 0.9401 | 0.00713 | -0.02 | 131.8513
8 | 0.9948 | 0.00749 | -0.02 | 132.8171
8.5 | 1.0491 | 0.00787 | -0.0199 | 133.3037
9 | 1.103 | 0.00828 | -0.0198 | 133.2126
9.5 | 1.1564 | 0.00875 | -0.0196 | 132.16
10 | 1.2088 | 0.00932 | -0.0193 | 129.6996
10.5 | 1.2604 | 0.00998 | -0.0188 | 126.2926
11 | 1.3115 | 0.01063 | -0.0183 | 123.3772
11.5 | 1.3618 | 0.01134 | -0.0177 | 120.0882
12 | 1.4108 | 0.01216 | -0.0169 | 116.0197
12.5 | 1.4583 | 0.01307 | -0.016 | 111.5761
13 | 1.5042 | 0.01407 | -0.0148 | 106.9083
13.5 | 1.5465 | 0.01536 | -0.0131 | 100.6836
14 | 1.5846 | 0.01688 | -0.011 | 93.8744
14.5 | 1.618 | 0.01857 | -0.0082 | 87.1298
15 | 1.637 | 0.02101 | -0.0037 | 77.9153
15.5 | 1.6406 | 0.02276 | 0.0036 | 72.0826
16 | 1.6174 | 0.02642 | 0.0118 | 61.2188
16.5 | 1.5889 | 0.03162 | 0.0178 | 50.2498
17 | 1.5343 | 0.04024 | 0.0218 | 38.1287
17.5 | 1.5445 | 0.04408 | 0.0219 | 35.0386
18 | 1.3557 | 0.08318 | -0.0009 | 16.2984
19 | 1.2987 | 0.11452 | -0.0203 | 11.3404
19.5 | 1.0106 | 0.19915 | -0.0723 | 5.0746

## 152. Re 20M Mach 0.25 (1)
BIGFOIL.COM POLAR EXPORT
du8608418
DU 86-084/18 |  |  |  | Cl Max: | 0.884 | at alpha= | 7.5 | deg
JavaFoil+Calcfoil stall+Eppler ext transition |  |  |  | L/D Max: | 133.797 | at alpha= | 6.5 | deg
Re: | 20000000 |  |  | Cd Min: | 0.00498 | at alpha= | -1 | deg
Mach: | 0.25 |  |  | Cl=0 at alpha= | -1.05 | deg
|  |  |  | @ Cl=0.1, Cd= | 0.07252
|  |  |  | @ Cl=0.4, Cd= | 0.07252
|  |  |  | @ Cl=0.6, Cd= | 0.07252
alpha (deg) | Cl | Cd | Cm | Cl/Cd
-12 | -0.062 | 0.07307 | -0.005 | -0.855
-11.5 | -0.06 | 0.06893 | -0.005 | -0.866
-11 | -0.057 | 0.06356 | -0.006 | -0.897
-10.5 | -0.16 | 0.05513 | -0.007 | -2.911
-10 | -0.239 | 0.03672 | -0.008 | -6.497
-9.5 | -0.34 | 0.00982 | -0.011 | -34.677
-9 | -0.408 | 0.00687 | -0.012 | -59.368
-8.5 | -0.458 | 0.00672 | -0.012 | -68.171
-8 | -0.496 | 0.00645 | -0.012 | -76.94
-7.5 | -0.521 | 0.00619 | -0.013 | -84.202
-7 | -0.531 | 0.00596 | -0.013 | -89.129
-6.5 | -0.527 | 0.006 | -0.014 | -87.836
-6 | -0.51 | 0.00589 | -0.014 | -86.674
-5.5 | -0.482 | 0.00574 | -0.015 | -83.849
-5 | -0.443 | 0.00557 | -0.015 | -79.666
-4.5 | -0.398 | 0.00549 | -0.016 | -72.375
-4 | -0.345 | 0.00539 | -0.016 | -63.976
-3.5 | -0.29 | 0.00535 | -0.017 | -54.142
-3 | -0.232 | 0.00529 | -0.017 | -43.91
-2.5 | -0.173 | 0.00525 | -0.018 | -33.076
-2 | -0.114 | 0.00505 | -0.018 | -22.576
-1.5 | -0.054 | 0.005 | -0.019 | -10.772
-1 | 0.006 | 0.00498 | -0.019 | 1.305
-0.5 | 0.067 | 0.00499 | -0.02 | 13.397
0 | 0.127 | 0.00501 | -0.02 | 25.381
0.5 | 0.188 | 0.00504 | -0.021 | 37.243
1 | 0.248 | 0.00509 | -0.021 | 48.673
1.5 | 0.308 | 0.00513 | -0.022 | 60.111
2 | 0.368 | 0.00526 | -0.022 | 69.933
2.5 | 0.428 | 0.00536 | -0.023 | 79.899
3 | 0.488 | 0.00548 | -0.023 | 88.924
3.5 | 0.547 | 0.00556 | -0.024 | 98.339
4 | 0.605 | 0.0057 | -0.024 | 106.135
4.5 | 0.66 | 0.00588 | -0.025 | 112.372
5 | 0.713 | 0.00615 | -0.025 | 115.854
5.5 | 0.762 | 0.00632 | -0.026 | 120.602
6 | 0.806 | 0.00603 | -0.026 | 133.642
6.5 | 0.845 | 0.00631 | -0.027 | 133.797
7 | 0.873 | 0.00666 | -0.027 | 131.091
7.5 | 0.884 | 0.00699 | -0.028 | 126.432
8 | 0.879 | 0.00735 | -0.028 | 119.56
8.5 | 0.856 | 0.00782 | -0.029 | 109.454
9 | 0.816 | 0.00823 | -0.029 | 99.201
9.5 | 0.759 | 0.00875 | -0.03 | 86.712
10 | 0.685 | 0.00924 | -0.03 | 74.159
10.5 | 0.576 | 0.01396 | -0.03 | 41.289
11 | 0.481 | 0.01563 | -0.03 | 30.767
11.5 | 0.361 | 0.02734 | -0.028 | 13.192
12 | 0.231 | 0.06101 | -0.023 | 3.792
12.5 | 0.078 | 0.07252 | -0.021 | 1.078

## 153. Re 20M Mach 0.25 (2)
BIGFOIL.COM POLAR EXPORT
du8608418
DU 86-084/18 |  |  |  | Cl Max: | 1.3222 | at alpha= | 11 | deg
XFOIL ncrit=9 |  |  |  | L/D Max: | 131.967 | at alpha= | 8 | deg
Re: | 20000000 |  |  | Cd Min: | 0.02397 | at alpha= | 11.5 | deg
Mach: | 0.25 |  |  | Cl=0 at alpha= | -99 | deg
|  |  |  | @ Cl=0.1, Cd= | 0.00477
|  |  |  | @ Cl=0.4, Cd= | 0.0049416
|  |  |  | @ Cl=0.6, Cd= | 0.0050629
alpha (deg) | Cl | Cd | Cm | Cl/Cd
0 | 0.1097 | 0.00477 | -0.0185 | 22.9979
0.5 | 0.1675 | 0.00476 | -0.0187 | 35.1891
1 | 0.2247 | 0.00483 | -0.0188 | 46.5217
1.5 | 0.2828 | 0.00482 | -0.0191 | 58.6722
2 | 0.3404 | 0.0049 | -0.0193 | 69.4694
2.5 | 0.3982 | 0.00494 | -0.0194 | 80.6073
3 | 0.4558 | 0.00499 | -0.0196 | 91.3427
3.5 | 0.5134 | 0.00499 | -0.0197 | 102.8858
4 | 0.5704 | 0.00492 | -0.0197 | 115.935
4.5 | 0.6284 | 0.0052 | -0.0197 | 120.8462
5 | 0.6866 | 0.0055 | -0.0197 | 124.8364
5.5 | 0.7439 | 0.00592 | -0.0195 | 125.6588
6 | 0.8017 | 0.00626 | -0.0193 | 128.0671
6.5 | 0.8597 | 0.00664 | -0.019 | 129.4729
7 | 0.9177 | 0.00701 | -0.0187 | 130.913
7.5 | 0.9756 | 0.00741 | -0.0183 | 131.6599
8 | 1.0333 | 0.00783 | -0.0179 | 131.9668
8.5 | 1.0908 | 0.00832 | -0.0173 | 131.1058
9 | 1.1473 | 0.00894 | -0.0164 | 128.3333
10 | 1.2538 | 0.01114 | -0.0134 | 112.5494
10.5 | 1.2989 | 0.01327 | -0.0107 | 97.8824
11 | 1.3222 | 0.01779 | -0.0054 | 74.3227
11.5 | 1.318 | 0.02397 | 0.0021 | 54.9854

## 154. Re 20M Mach 0.50 (1)
BIGFOIL.COM POLAR EXPORT
du8608418
DU 86-084/18 |  |  |  | Cl Max: | 1.125 | at alpha= | 20 | deg
JavaFoil+Calcfoil stall+Eppler ext transition |  |  |  | L/D Max: | 125.981 | at alpha= | 5.5 | deg
Re: | 20000000 |  |  | Cd Min: | 0.00502 | at alpha= | -1 | deg
Mach: | 0.5 |  |  | Cl=0 at alpha= | -1.0522 | deg
|  |  |  | @ Cl=0.1, Cd= | 0.0050412
|  |  |  | @ Cl=0.4, Cd= | 0.0053605
|  |  |  | @ Cl=0.6, Cd= | 0.0058358
alpha (deg) | Cl | Cd | Cm | Cl/Cd
-20 | -1.011 | 0.17713 | -0.002 | -5.708
-19.5 | -0.985 | 0.17221 | -0.002 | -5.718
-19 | -0.958 | 0.16892 | -0.002 | -5.672
-18.5 | -0.931 | 0.1643 | -0.002 | -5.667
-18 | -0.906 | 0.15415 | -0.003 | -5.876
-17.5 | -0.881 | 0.13706 | -0.003 | -6.43
-17 | -0.854 | 0.13281 | -0.003 | -6.429
-16.5 | -0.827 | 0.1271 | -0.003 | -6.509
-16 | -0.802 | 0.11795 | -0.004 | -6.797
-15.5 | -0.776 | 0.11055 | -0.004 | -7.016
-15 | -0.75 | 0.10484 | -0.004 | -7.154
-14.5 | -0.724 | 0.0972 | -0.004 | -7.454
-14 | -0.702 | 0.08685 | -0.005 | -8.081
-13.5 | -0.682 | 0.0758 | -0.006 | -8.995
-13 | -0.642 | 0.08779 | -0.005 | -7.318
-12.5 | -0.621 | 0.07533 | -0.006 | -8.249
-12 | -0.613 | 0.05547 | -0.007 | -11.055
-11.5 | -0.673 | 0.01421 | -0.01 | -47.369
-11 | -0.537 | 0.06997 | -0.006 | -7.668
-10.5 | -0.507 | 0.06985 | -0.006 | -7.266
-10 | -0.532 | 0.02713 | -0.01 | -19.625
-9.5 | -0.554 | 0.01022 | -0.012 | -54.255
-9 | -0.531 | 0.00845 | -0.013 | -62.774
-8.5 | -0.403 | 0.05109 | -0.007 | -7.892
-8 | -0.455 | 0.00957 | -0.014 | -47.494
-7.5 | -0.431 | 0.00655 | -0.014 | -65.802
-7 | -0.39 | 0.0087 | -0.015 | -44.879
-6.5 | -0.365 | 0.00618 | -0.016 | -59.028
-6 | -0.331 | 0.00614 | -0.016 | -53.979
-5.5 | -0.298 | 0.00599 | -0.017 | -49.756
-5 | -0.389 | 0.00595 | -0.017 | -65.383
-4.5 | -0.415 | 0.00566 | -0.018 | -73.251
-4 | -0.373 | 0.00556 | -0.018 | -67.071
-3.5 | -0.318 | 0.00541 | -0.019 | -58.831
-3 | -0.258 | 0.00537 | -0.019 | -47.99
-2.5 | -0.193 | 0.00529 | -0.02 | -36.537
-2 | -0.127 | 0.00512 | -0.02 | -24.835
-1.5 | -0.06 | 0.00504 | -0.021 | -11.94
-1 | 0.007 | 0.00502 | -0.022 | 1.447
-0.5 | 0.075 | 0.00503 | -0.022 | 14.856
0 | 0.142 | 0.00506 | -0.023 | 28.112
0.5 | 0.21 | 0.0051 | -0.023 | 41.141
1 | 0.277 | 0.00516 | -0.024 | 53.672
1.5 | 0.344 | 0.00521 | -0.024 | 66.052
2 | 0.411 | 0.00539 | -0.025 | 76.274
2.5 | 0.478 | 0.00552 | -0.025 | 86.691
3 | 0.544 | 0.0057 | -0.026 | 95.513
3.5 | 0.61 | 0.00586 | -0.027 | 104.03
4 | 0.673 | 0.00602 | -0.027 | 111.791
4.5 | 0.731 | 0.0062 | -0.028 | 117.817
5 | 0.78 | 0.00658 | -0.028 | 118.605
5.5 | 0.815 | 0.00647 | -0.029 | 125.981
6 | 0.819 | 0.00685 | -0.029 | 119.476
6.5 | 0.703 | 0.00731 | -0.03 | 96.155
7 | 0.539 | 0.00794 | -0.031 | 67.857
7.5 | 0.572 | 0.00876 | -0.031 | 65.311
8 | 0.605 | 0.00901 | -0.032 | 67.183
8.5 | 0.524 | 0.04928 | -0.021 | 10.632
9 | 0.646 | 0.01354 | -0.031 | 47.731
9.5 | 0.574 | 0.05771 | -0.02 | 9.95
10 | 0.709 | 0.01459 | -0.032 | 48.616
10.5 | 0.736 | 0.01755 | -0.033 | 41.925
11 | 0.652 | 0.07075 | -0.02 | 9.22
11.5 | 0.8 | 0.01763 | -0.034 | 45.372
12 | 0.769 | 0.03904 | -0.03 | 19.696
12.5 | 0.738 | 0.07754 | -0.023 | 9.511
13 | 0.777 | 0.07141 | -0.026 | 10.874
13.5 | 0.789 | 0.08762 | -0.023 | 9.006
14 | 0.811 | 0.09943 | -0.022 | 8.155
14.5 | 0.839 | 0.10391 | -0.023 | 8.072
15 | 0.863 | 0.11219 | -0.023 | 7.692
15.5 | 0.889 | 0.12209 | -0.023 | 7.278
16 | 0.915 | 0.13241 | -0.024 | 6.911
16.5 | 0.943 | 0.13733 | -0.024 | 6.865
17 | 0.966 | 0.15301 | -0.024 | 6.316
17.5 | 0.994 | 0.15744 | -0.025 | 6.312
18 | 1.021 | 0.15995 | -0.026 | 6.381
18.5 | 1.048 | 0.16527 | -0.026 | 6.34
19 | 1.074 | 0.17192 | -0.027 | 6.249
19.5 | 1.099 | 0.18655 | -0.027 | 5.889
20 | 1.125 | 0.19124 | -0.028 | 5.885

## 155. Re 20M Mach 0.50 (2)
BIGFOIL.COM POLAR EXPORT
du8608418
DU 86-084/18 |  |  |  | Cl Max: | 0.9268 | at alpha= | 6 | deg
XFOIL ncrit=9 |  |  |  | L/D Max: | 131.334 | at alpha= | 5.5 | deg
Re: | 20000000 |  |  | Cd Min: | 0.00706 | at alpha= | 6 | deg
Mach: | 0.5 |  |  | Cl=0 at alpha= | -99 | deg
|  |  |  | @ Cl=0.1, Cd= | 0.00477
|  |  |  | @ Cl=0.4, Cd= | 0.0049844
|  |  |  | @ Cl=0.6, Cd= | 0.005013
alpha (deg) | Cl | Cd | Cm | Cl/Cd
0 | 0.1244 | 0.00477 | -0.0206 | 26.0797
0.5 | 0.1892 | 0.0048 | -0.0207 | 39.4167
1 | 0.2539 | 0.00491 | -0.0207 | 51.7108
1.5 | 0.3196 | 0.00491 | -0.0209 | 65.0916
2 | 0.3854 | 0.00496 | -0.0209 | 77.7016
2.5 | 0.4511 | 0.00507 | -0.0208 | 88.9744
3 | 0.5171 | 0.00509 | -0.0207 | 101.5914
3.5 | 0.583 | 0.00495 | -0.0203 | 117.7778
4 | 0.6505 | 0.0052 | -0.0197 | 125.0962
4.5 | 0.719 | 0.00554 | -0.019 | 129.7834
5 | 0.7867 | 0.00608 | -0.0178 | 129.3914
5.5 | 0.8563 | 0.00652 | -0.0163 | 131.3344
6 | 0.9268 | 0.00706 | -0.0143 | 131.2748

## 156. Re 59.70k Mach 0.00 (1)
BIGFOIL.COM POLAR EXPORT
du8608418
DU 86-084/18 |  |  |  | Cl Max: | 0.728 | at alpha= | 8.5 | deg
JavaFoil+Calcfoil stall+Eppler ext transition |  |  |  | L/D Max: | 50.304 | at alpha= | 5.5 | deg
Re: | 59700 |  |  | Cd Min: | 0.01387 | at alpha= | 4.5 | deg
Mach: | 0 |  |  | Cl=0 at alpha= | -1.0526 | deg
|  |  |  | @ Cl=0.1, Cd= | 0.015875
|  |  |  | @ Cl=0.4, Cd= | 0.016971
|  |  |  | @ Cl=0.6, Cd= | 0.23168
alpha (deg) | Cl | Cd | Cm | Cl/Cd
-13.5 | -0.3 | 0.26288 | -0.002 | -1.141
-13 | -0.32 | 0.2376 | -0.002 | -1.346
-12.5 | -0.34 | 0.21653 | -0.002 | -1.572
-12 | -0.361 | 0.19722 | -0.002 | -1.831
-11.5 | -0.382 | 0.17973 | -0.003 | -2.124
-11 | -0.402 | 0.16267 | -0.003 | -2.471
-10.5 | -0.421 | 0.1455 | -0.003 | -2.892
-10 | -0.438 | 0.13821 | -0.003 | -3.168
-9.5 | -0.452 | 0.12081 | -0.003 | -3.741
-9 | -0.463 | 0.10943 | -0.003 | -4.226
-8.5 | -0.469 | 0.10168 | -0.003 | -4.608
-8 | -0.469 | 0.09481 | -0.003 | -4.95
-7.5 | -0.464 | 0.08273 | -0.003 | -5.61
-7 | -0.453 | 0.0739 | -0.003 | -6.128
-6.5 | -0.435 | 0.06488 | -0.004 | -6.709
-6 | -0.412 | 0.05875 | -0.004 | -7.008
-5.5 | -0.383 | 0.05339 | -0.004 | -7.167
-5 | -0.349 | 0.04873 | -0.004 | -7.155
-4.5 | -0.311 | 0.04448 | -0.005 | -6.984
-4 | -0.269 | 0.04169 | -0.005 | -6.445
-3.5 | -0.225 | 0.0391 | -0.005 | -5.758
-3 | -0.18 | 0.03719 | -0.006 | -4.849
-2.5 | -0.168 | 0.0144 | -0.016 | -11.674
-2 | -0.107 | 0.01542 | -0.016 | -6.951
-1.5 | -0.051 | 0.01534 | -0.017 | -3.302
-1 | 0.006 | 0.0153 | -0.017 | 0.4
-0.5 | 0.063 | 0.01531 | -0.018 | 4.112
0 | 0.118 | 0.01615 | -0.018 | 7.288
0.5 | 0.173 | 0.01623 | -0.019 | 10.687
1 | 0.229 | 0.01634 | -0.019 | 14.022
1.5 | 0.285 | 0.0165 | -0.019 | 17.257
2 | 0.34 | 0.01669 | -0.02 | 20.386
2.5 | 0.396 | 0.01695 | -0.02 | 23.341
3 | 0.451 | 0.01724 | -0.021 | 26.136
3.5 | 0.505 | 0.01758 | -0.021 | 28.746
4 | 0.559 | 0.01797 | -0.022 | 31.12
4.5 | 0.617 | 0.01387 | -0.022 | 44.488
5 | 0.667 | 0.01415 | -0.023 | 47.134
5.5 | 0.714 | 0.0142 | -0.023 | 50.304
6 | 0.631 | 0.04894 | -0.008 | 12.896
6.5 | 0.665 | 0.05364 | -0.008 | 12.393
7 | 0.693 | 0.05877 | -0.008 | 11.788
7.5 | 0.712 | 0.06401 | -0.007 | 11.124
8 | 0.724 | 0.07174 | -0.007 | 10.092
8.5 | 0.728 | 0.07978 | -0.007 | 9.128
9 | 0.725 | 0.09151 | -0.007 | 7.92
9.5 | 0.714 | 0.1005 | -0.007 | 7.105
10 | 0.697 | 0.11636 | -0.007 | 5.987
10.5 | 0.674 | 0.12832 | -0.007 | 5.251
11 | 0.646 | 0.14162 | -0.008 | 4.565
11.5 | 0.616 | 0.1567 | -0.008 | 3.93
12 | 0.583 | 0.169 | -0.008 | 3.45
12.5 | 0.549 | 0.18224 | -0.008 | 3.013
13 | 0.515 | 0.20254 | -0.008 | 2.542
13.5 | 0.481 | 0.23168 | -0.009 | 2.077

## 157. Re 59.70k Mach 0.00 (2)
BIGFOIL.COM POLAR EXPORT
du8608418
DU 86-084/18 |  |  |  | Cl Max: | 0.815 | at alpha= | 9.55 | deg
Wind Tunnel (UIUC Low-Speed Airfoil Test Program, Vol 2) |  |  |  | L/D Max: | 29.4545 | at alpha= | 6.51 | deg
Re: | 59700 |  |  | Cd Min: | 0.0152 | at alpha= | -2.74 | deg
Mach: | 0 |  |  | Cl=0 at alpha= | 0.72832 | deg
|  |  |  | @ Cl=0.1, Cd= | 0.020664
|  |  |  | @ Cl=0.4, Cd= | 0.026032
|  |  |  | @ Cl=0.6, Cd= | 0.022417
alpha (deg) | Cl | Cd | Cm | Cl/Cd
-5.77 | -0.48 | 0.0313 |  | -15.3355
-4.24 | -0.388 | 0.0232 |  | -16.7241
-2.74 | -0.295 | 0.0152 |  | -19.4079
-1.19 | -0.166 | 0.0158 |  | -10.5063
0.32 | -0.039 | 0.016 |  | -2.4375
1.88 | 0.11 | 0.021 |  | 5.2381
3.43 | 0.34 | 0.0274 |  | 12.4088
4.96 | 0.533 | 0.023 |  | 23.1739
6.51 | 0.648 | 0.022 |  | 29.4545
8.03 | 0.736 | 0.0342 |  | 21.5205
9.55 | 0.815 | 0.0528 |  | 15.4356

## 158. Re 59.70k Mach 0.00 (3)
BIGFOIL.COM POLAR EXPORT
du8608418
DU 86-084/18 |  |  |  | Cl Max: | 0.954 | at alpha= | 11.46 | deg
Wind Tunnel (UIUC Low-Speed Airfoil Test Program, Vol 2) |  |  |  | L/D Max: |  | at alpha= |  | deg
Re: | 59700 |  |  | Cd Min: |  | at alpha= |  | deg
Mach: | 0 |  |  | Cl=0 at alpha= | -0.068228 | deg
@ Cl=0.1, Cd=
@ Cl=0.4, Cd=
@ Cl=0.6, Cd=
alpha (deg) | Cl | Cd | Cm | Cl/Cd
-5.91 | -0.393 |  | -0.026
-5.9 | -0.407 |  | -0.026
-4.97 | -0.34 |  | -0.026
-4.46 | -0.333 |  | -0.026
-3.91 | -0.28 |  | -0.026
-3.46 | -0.272 |  | -0.026
-2.84 | -0.214 |  | -0.026
-2.42 | -0.197 |  | -0.026
-1.97 | -0.131 |  | -0.026
-1.35 | -0.118 |  | -0.026
-0.89 | -0.056 |  | -0.026
-0.35 | -0.042 |  | -0.026
0.18 | 0.037 |  | -0.026
0.67 | 0.058 |  | -0.026
1.24 | 0.137 |  | -0.026
1.69 | 0.152 |  | -0.026
2.31 | 0.249 |  | -0.026
2.73 | 0.29 |  | -0.026
3.18 | 0.389 |  | -0.026
3.79 | 0.473 |  | -0.026
4.25 | 0.549 |  | -0.026
4.84 | 0.567 |  | -0.026
5.34 | 0.609 |  | -0.026
5.85 | 0.638 |  | -0.026
6.29 | 0.701 |  | -0.026
6.67 | 0.691 |  | -0.026
7.4 | 0.76 |  | -0.026
7.82 | 0.755 |  | -0.026
8.36 | 0.82 |  | -0.026
8.91 | 0.814 |  | -0.026
9.45 | 0.883 |  | -0.026
9.78 | 0.86 |  | -0.026
10.39 | 0.923 |  | -0.026
10.87 | 0.896 |  | -0.026
11.46 | 0.954 |  | -0.026
11.72 | 0.905 |  | -0.026
12.36 | 0.901 |  | -0.026
12.84 | 0.899 |  | -0.026
13.37 | 0.886 |  | -0.026
13.69 | 0.824 |  | -0.026
14.33 | 0.89 |  | -0.026
14.81 | 0.832 |  | -0.026
15.28 | 0.883 |  | -0.026
15.94 | 0.857 |  | -0.026
16.35 | 0.854 |  | -0.026
16.87 | 0.833 |  | -0.026
17.3 | 0.848 |  | -0.026
17.97 | 0.824 |  | -0.026
18.82 | 0.821 |  | -0.026

## 159. Re 59.70k Mach 0.00 (4)
BIGFOIL.COM POLAR EXPORT
du8608418
DU 86-084/18 |  |  |  | Cl Max: | 0.9079 | at alpha= | 20 | deg
XFOIL ncrit=9 |  |  |  | L/D Max: | 30.2396 | at alpha= | 5.5 | deg
Re: | 59700 |  |  | Cd Min: | 0.26778 | at alpha= | 20 | deg
Mach: | 0 |  |  | Cl=0 at alpha= | 0.62674 | deg
|  |  |  | @ Cl=0.1, Cd= | 0.021327
|  |  |  | @ Cl=0.4, Cd= | 0.028414
|  |  |  | @ Cl=0.6, Cd= | 0.025315
alpha (deg) | Cl | Cd | Cm | Cl/Cd
-20 | -0.8074 | 0.25713 | 0.07 | -3.14
-19.5 | -0.7895 | 0.25063 | 0.0661 | -3.1501
-19 | -0.774 | 0.24579 | 0.0612 | -3.149
-18.5 | -0.7677 | 0.24666 | 0.0545 | -3.1124
-18 | -0.74 | 0.23204 | 0.0531 | -3.1891
-17.5 | -0.7218 | 0.2252 | 0.0496 | -3.2052
-17 | -0.7119 | 0.22221 | 0.0439 | -3.2037
-16.5 | -0.6924 | 0.21299 | 0.0409 | -3.2509
-16 | -0.6741 | 0.20588 | 0.0377 | -3.2742
-15.5 | -0.6779 | 0.20644 | 0.031 | -3.2838
-15 | -0.6433 | 0.19221 | 0.0307 | -3.3469
-14.5 | -0.6501 | 0.19185 | 0.0241 | -3.3886
-14 | -0.6156 | 0.17847 | 0.0239 | -3.4493
-13.5 | -0.614 | 0.17365 | 0.019 | -3.5358
-13 | -0.5964 | 0.16561 | 0.0168 | -3.6012
-12.5 | -0.5786 | 0.157 | 0.0148 | -3.6854
-12 | -0.5755 | 0.15066 | 0.011 | -3.8199
-11.5 | -0.5791 | 0.1458 | 0.0068 | -3.9719
-11 | -0.5672 | 0.1378 | 0.0048 | -4.1161
-10.5 | -0.5588 | 0.13034 | 0.0026 | -4.2872
-10 | -0.5396 | 0.12132 | 0.002 | -4.4477
-9.5 | -0.5321 | 0.11461 | 0.0007 | -4.6427
-9 | -0.5187 | 0.10707 | 0.0005 | -4.8445
-8.5 | -0.5085 | 0.09986 | 0.0002 | -5.0921
-8 | -0.5033 | 0.0931 | 0 | -5.406
-7.5 | -0.5075 | 0.08699 | 0.0003 | -5.834
-7 | -0.4887 | 0.07941 | 0.0019 | -6.1541
-6 | -0.5671 | 0.05319 | -0.0242 | -10.6618
-5.5 | -0.5534 | 0.04462 | -0.0206 | -12.4025
-5 | -0.525 | 0.03776 | -0.0163 | -13.9036
-4.5 | -0.4858 | 0.03196 | -0.0131 | -15.2003
-4 | -0.4402 | 0.02766 | -0.0102 | -15.9147
-3.5 | -0.1542 | 0.01958 | -0.037 | -7.8754
-3 | -0.1524 | 0.01907 | -0.0307 | -7.9916
-2.5 | -0.1405 | 0.01886 | -0.0248 | -7.4496
-2 | -0.1235 | 0.01876 | -0.0193 | -6.5832
-1.5 | -0.1035 | 0.01874 | -0.0141 | -5.5229
-1 | -0.0815 | 0.01877 | -0.0092 | -4.342
-0.5 | -0.0582 | 0.01887 | -0.0045 | -3.0843
0 | -0.0335 | 0.01904 | -0.0002 | -1.7595
0.5 | -0.0073 | 0.0193 | 0.0038 | -0.37824
1 | 0.0215 | 0.01968 | 0.007 | 1.0925
1.5 | 0.0526 | 0.0202 | 0.0096 | 2.604
2 | 0.085 | 0.02091 | 0.0116 | 4.065
2.5 | 0.1177 | 0.02182 | 0.0131 | 5.3941
3 | 0.1495 | 0.023 | 0.0142 | 6.5
3.5 | 0.2267 | 0.02544 | 0.0058 | 8.9112
4 | 0.3942 | 0.02845 | -0.0159 | 13.8559
4.5 | 0.573 | 0.02733 | -0.0306 | 20.966
5 | 0.6455 | 0.02192 | -0.021 | 29.448
5.5 | 0.6816 | 0.02254 | -0.0094 | 30.2396
6 | 0.7178 | 0.02637 | -0.0049 | 27.2203
6.5 | 0.7628 | 0.03058 | -0.0021 | 24.9444
7 | 0.8047 | 0.03552 | 0.0007 | 22.6548
7.5 | 0.8392 | 0.04146 | 0.004 | 20.2412
8 | 0.8628 | 0.04894 | 0.0076 | 17.6298
8.5 | 0.8647 | 0.05756 | 0.0114 | 15.0226
9 | 0.8557 | 0.06744 | 0.0136 | 12.6883
9.5 | 0.8108 | 0.07791 | 0.0134 | 10.4069
10 | 0.7554 | 0.09214 | 0.0051 | 8.1984
10.5 | 0.6887 | 0.12185 | -0.0251 | 5.652
11 | 0.6752 | 0.12869 | -0.0276 | 5.2467
11.5 | 0.6945 | 0.13835 | -0.0278 | 5.0199
12 | 0.7105 | 0.14717 | -0.0279 | 4.8278
12.5 | 0.7103 | 0.15468 | -0.0308 | 4.5921
13 | 0.7141 | 0.16236 | -0.0336 | 4.3983
13.5 | 0.7207 | 0.16987 | -0.0363 | 4.2427
14 | 0.7263 | 0.17662 | -0.0394 | 4.1122
14.5 | 0.7401 | 0.18465 | -0.042 | 4.0081
15 | 0.7661 | 0.1957 | -0.0434 | 3.9147
15.5 | 0.7616 | 0.19853 | -0.0491 | 3.8362
16 | 0.7773 | 0.20676 | -0.0523 | 3.7594
16.5 | 0.8109 | 0.22077 | -0.0528 | 3.6731
17 | 0.8031 | 0.22005 | -0.0604 | 3.6496
17.5 | 0.8297 | 0.23176 | -0.0618 | 3.58
18 | 0.8335 | 0.23368 | -0.0682 | 3.5668
18.5 | 0.8647 | 0.24861 | -0.0688 | 3.4781
19 | 0.8659 | 0.24782 | -0.0763 | 3.4941
19.5 | 0.8827 | 0.25438 | -0.0803 | 3.47
20 | 0.9079 | 0.26778 | -0.0822 | 3.3905

## 160. Re 59.70k Mach 0.10 (1)
BIGFOIL.COM POLAR EXPORT
du8608418
DU 86-084/18 |  |  |  | Cl Max: | 0.724 | at alpha= | 8.5 | deg
JavaFoil+Calcfoil stall+Eppler ext transition |  |  |  | L/D Max: | 50.47 | at alpha= | 5.5 | deg
Re: | 59700 |  |  | Cd Min: | 0.01389 | at alpha= | 4.5 | deg
Mach: | 0.1 |  |  | Cl=0 at alpha= | -1.0526 | deg
|  |  |  | @ Cl=0.1, Cd= | 0.015895
|  |  |  | @ Cl=0.4, Cd= | 0.016991
|  |  |  | @ Cl=0.6, Cd= | 0.24461
alpha (deg) | Cl | Cd | Cm | Cl/Cd
-13 | -0.282 | 0.25221 | -0.002 | -1.116
-12.5 | -0.304 | 0.23387 | -0.002 | -1.301
-12 | -0.327 | 0.20978 | -0.003 | -1.561
-11.5 | -0.351 | 0.19457 | -0.003 | -1.804
-11 | -0.374 | 0.1752 | -0.003 | -2.136
-10.5 | -0.397 | 0.15458 | -0.003 | -2.566
-10 | -0.417 | 0.13897 | -0.003 | -3.001
-9.5 | -0.435 | 0.12522 | -0.003 | -3.472
-9 | -0.449 | 0.11664 | -0.003 | -3.849
-8.5 | -0.458 | 0.10218 | -0.003 | -4.485
-8 | -0.462 | 0.09893 | -0.003 | -4.669
-7.5 | -0.459 | 0.08395 | -0.003 | -5.472
-7 | -0.45 | 0.07556 | -0.003 | -5.958
-6.5 | -0.434 | 0.06606 | -0.004 | -6.572
-6 | -0.412 | 0.05953 | -0.004 | -6.916
-5.5 | -0.383 | 0.05419 | -0.004 | -7.073
-5 | -0.35 | 0.04865 | -0.004 | -7.189
-4.5 | -0.312 | 0.04487 | -0.005 | -6.951
-4 | -0.27 | 0.04185 | -0.005 | -6.448
-3.5 | -0.226 | 0.03919 | -0.005 | -5.771
-3 | -0.181 | 0.03719 | -0.006 | -4.874
-2.5 | -0.169 | 0.01441 | -0.016 | -11.722
-2 | -0.108 | 0.01544 | -0.016 | -6.977
-1.5 | -0.051 | 0.01537 | -0.017 | -3.313
-1 | 0.006 | 0.01533 | -0.017 | 0.401
-0.5 | 0.063 | 0.01533 | -0.018 | 4.127
0 | 0.118 | 0.01617 | -0.018 | 7.315
0.5 | 0.174 | 0.01625 | -0.019 | 10.727
1 | 0.23 | 0.01637 | -0.019 | 14.073
1.5 | 0.286 | 0.01653 | -0.02 | 17.319
2 | 0.342 | 0.01673 | -0.02 | 20.439
2.5 | 0.398 | 0.01698 | -0.02 | 23.418
3 | 0.453 | 0.01728 | -0.021 | 26.215
3.5 | 0.508 | 0.01762 | -0.021 | 28.816
4 | 0.562 | 0.01801 | -0.022 | 31.203
4.5 | 0.62 | 0.01389 | -0.023 | 44.625
5 | 0.67 | 0.01417 | -0.023 | 47.275
5.5 | 0.717 | 0.01421 | -0.023 | 50.47
6 | 0.634 | 0.04926 | -0.008 | 12.86
6.5 | 0.667 | 0.05347 | -0.008 | 12.47
7 | 0.694 | 0.05842 | -0.008 | 11.882
7.5 | 0.712 | 0.06526 | -0.008 | 10.913
8 | 0.722 | 0.07225 | -0.007 | 9.996
8.5 | 0.724 | 0.0819 | -0.007 | 8.84
9 | 0.718 | 0.09122 | -0.007 | 7.866
9.5 | 0.703 | 0.10185 | -0.007 | 6.904
10 | 0.682 | 0.11823 | -0.007 | 5.766
10.5 | 0.654 | 0.13423 | -0.007 | 4.874
11 | 0.622 | 0.14669 | -0.008 | 4.242
11.5 | 0.587 | 0.15808 | -0.008 | 3.713
12 | 0.55 | 0.17877 | -0.008 | 3.075
12.5 | 0.512 | 0.19608 | -0.008 | 2.609
13 | 0.474 | 0.21491 | -0.008 | 2.204
13.5 | 0.437 | 0.24461 | -0.009 | 1.786

## 161. Re 59.70k Mach 0.10 (2)
BIGFOIL.COM POLAR EXPORT
du8608418
DU 86-084/18 |  |  |  | Cl Max: | 0.9126 | at alpha= | 20 | deg
XFOIL ncrit=9 |  |  |  | L/D Max: | 30.3403 | at alpha= | 5 | deg
Re: | 59700 |  |  | Cd Min: | 0.26988 | at alpha= | 20 | deg
Mach: | 0.1 |  |  | Cl=0 at alpha= | 0.63021 | deg
|  |  |  | @ Cl=0.1, Cd= | 0.021409
|  |  |  | @ Cl=0.4, Cd= | 0.028527
|  |  |  | @ Cl=0.6, Cd= | 0.025363
alpha (deg) | Cl | Cd | Cm | Cl/Cd
-20 | -0.81 | 0.25782 | 0.0707 | -3.1417
-19.5 | -0.7922 | 0.25145 | 0.0666 | -3.1505
-19 | -0.7772 | 0.24708 | 0.0615 | -3.1455
-18.5 | -0.7718 | 0.24863 | 0.0546 | -3.1042
-18 | -0.7415 | 0.23248 | 0.0537 | -3.1895
-17.5 | -0.7238 | 0.22592 | 0.0499 | -3.2038
-17 | -0.7153 | 0.22372 | 0.0439 | -3.1973
-16.5 | -0.6924 | 0.21303 | 0.0415 | -3.2502
-16 | -0.6762 | 0.20675 | 0.0378 | -3.2706
-15.5 | -0.6697 | 0.20278 | 0.0324 | -3.3026
-15 | -0.6449 | 0.19292 | 0.0308 | -3.3428
-14.5 | -0.6539 | 0.19332 | 0.0239 | -3.3825
-14 | -0.6169 | 0.17915 | 0.0239 | -3.4435
-13.5 | -0.6074 | 0.17248 | 0.0201 | -3.5216
-13 | -0.5994 | 0.16669 | 0.0165 | -3.5959
-12.5 | -0.5784 | 0.15744 | 0.0149 | -3.6738
-12 | -0.5708 | 0.15043 | 0.0116 | -3.7945
-11.5 | -0.5825 | 0.14686 | 0.0063 | -3.9664
-11 | -0.5706 | 0.1388 | 0.0044 | -4.111
-10.5 | -0.5623 | 0.1313 | 0.0021 | -4.2826
-10 | -0.5319 | 0.12116 | 0.0029 | -4.3901
-9.5 | -0.5354 | 0.11544 | 0.0003 | -4.6379
-9 | -0.5214 | 0.10781 | 0.0002 | -4.8363
-8.5 | -0.5093 | 0.10041 | 0 | -5.0722
-8 | -0.5073 | 0.09388 | -0.0002 | -5.4037
-6 | -0.5673 | 0.05362 | -0.0244 | -10.58
-5.5 | -0.5549 | 0.04516 | -0.0208 | -12.2874
-5 | -0.5277 | 0.03826 | -0.0165 | -13.7925
-4.5 | -0.489 | 0.03235 | -0.0133 | -15.1159
-4 | -0.4437 | 0.02798 | -0.0104 | -15.8578
-3.5 | -0.1538 | 0.01969 | -0.0373 | -7.8111
-3 | -0.153 | 0.01915 | -0.0309 | -7.9896
-2.5 | -0.1413 | 0.01892 | -0.0249 | -7.4683
-2 | -0.1242 | 0.01882 | -0.0194 | -6.5994
-1.5 | -0.1041 | 0.01879 | -0.0142 | -5.5402
-1 | -0.0821 | 0.01882 | -0.0092 | -4.3624
-0.5 | -0.0587 | 0.01892 | -0.0045 | -3.1025
0 | -0.0339 | 0.01909 | -0.0002 | -1.7758
0.5 | -0.0075 | 0.01935 | 0.0038 | -0.3876
1 | 0.0213 | 0.01973 | 0.0071 | 1.0796
1.5 | 0.0524 | 0.02027 | 0.0097 | 2.5851
2 | 0.0848 | 0.02098 | 0.0117 | 4.0419
2.5 | 0.1174 | 0.0219 | 0.0132 | 5.3607
3 | 0.1493 | 0.0231 | 0.0143 | 6.4632
3.5 | 0.2365 | 0.02574 | 0.0041 | 9.188
4 | 0.3968 | 0.02855 | -0.016 | 13.8984
4.5 | 0.5755 | 0.02725 | -0.03 | 21.1193
5 | 0.6508 | 0.02145 | -0.0198 | 30.3403
5.5 | 0.6836 | 0.0229 | -0.0089 | 29.8515
6 | 0.7217 | 0.02675 | -0.0046 | 26.9794
6.5 | 0.7669 | 0.03106 | -0.0017 | 24.6909
7 | 0.8079 | 0.03615 | 0.0013 | 22.3485
7.5 | 0.841 | 0.04224 | 0.0046 | 19.91
8 | 0.8631 | 0.04978 | 0.0083 | 17.3383
8.5 | 0.862 | 0.05841 | 0.012 | 14.7577
9 | 0.8513 | 0.06816 | 0.014 | 12.4897
9.5 | 0.8046 | 0.07841 | 0.0136 | 10.2614
10 | 0.7668 | 0.09077 | 0.008 | 8.4477
10.5 | 0.6882 | 0.12236 | -0.0252 | 5.6244
11 | 0.6745 | 0.12916 | -0.0277 | 5.2222
11.5 | 0.6961 | 0.13906 | -0.0278 | 5.0058
12 | 0.7125 | 0.14796 | -0.0279 | 4.8155
12.5 | 0.7129 | 0.15555 | -0.0307 | 4.5831
13 | 0.7171 | 0.16329 | -0.0335 | 4.3916
13.5 | 0.7235 | 0.17081 | -0.0363 | 4.2357
14 | 0.7285 | 0.17746 | -0.0395 | 4.1052
14.5 | 0.7431 | 0.18565 | -0.0421 | 4.0027
15 | 0.7699 | 0.197 | -0.0434 | 3.9081
15.5 | 0.7622 | 0.19899 | -0.0496 | 3.8303
16 | 0.7805 | 0.20786 | -0.0524 | 3.7549
16.5 | 0.7958 | 0.21486 | -0.0558 | 3.7038
17 | 0.8054 | 0.22086 | -0.0607 | 3.6467
17.5 | 0.8339 | 0.23341 | -0.0619 | 3.5727
18 | 0.8358 | 0.23443 | -0.0688 | 3.5652
18.5 | 0.8693 | 0.25052 | -0.069 | 3.47
19 | 0.8691 | 0.24889 | -0.0767 | 3.4919
19.5 | 0.8851 | 0.25506 | -0.0811 | 3.4702
20 | 0.9126 | 0.26988 | -0.0824 | 3.3815

## 162. Re 59.70k Mach 0.25 (1)
BIGFOIL.COM POLAR EXPORT
du8608418
DU 86-084/18 |  |  |  | Cl Max: | 0.707 | at alpha= | 7.5 | deg
JavaFoil+Calcfoil stall+Eppler ext transition |  |  |  | L/D Max: | 48.631 | at alpha= | 5 | deg
Re: | 59700 |  |  | Cd Min: | 0.01357 | at alpha= | 4 | deg
Mach: | 0.25 |  |  | Cl=0 at alpha= | -1.0517 | deg
|  |  |  | @ Cl=0.1, Cd= | 0.32486
|  |  |  | @ Cl=0.4, Cd= | 0.32486
|  |  |  | @ Cl=0.6, Cd= | 0.32486
alpha (deg) | Cl | Cd | Cm | Cl/Cd
-12 | -0.062 | 0.4302 | -0.003 | -0.143
-11.5 | -0.059 | 0.34907 | -0.003 | -0.169
-11 | -0.056 | 0.26782 | -0.003 | -0.209
-10.5 | -0.156 | 0.22023 | -0.003 | -0.709
-10 | -0.222 | 0.18705 | -0.003 | -1.189
-9.5 | -0.278 | 0.17394 | -0.003 | -1.6
-9 | -0.327 | 0.13856 | -0.003 | -2.357
-8.5 | -0.367 | 0.1242 | -0.003 | -2.953
-8 | -0.397 | 0.10927 | -0.003 | -3.636
-7.5 | -0.417 | 0.10284 | -0.003 | -4.055
-7 | -0.425 | 0.08656 | -0.003 | -4.912
-6.5 | -0.422 | 0.07473 | -0.004 | -5.648
-6 | -0.408 | 0.06362 | -0.004 | -6.42
-5.5 | -0.386 | 0.05703 | -0.004 | -6.761
-5 | -0.355 | 0.05022 | -0.004 | -7.069
-4.5 | -0.318 | 0.04578 | -0.005 | -6.954
-4 | -0.276 | 0.0425 | -0.005 | -6.499
-3.5 | -0.232 | 0.03961 | -0.005 | -5.854
-3 | -0.186 | 0.0374 | -0.006 | -4.973
-2.5 | -0.173 | 0.01448 | -0.017 | -11.98
-2 | -0.111 | 0.01558 | -0.017 | -7.103
-1.5 | -0.052 | 0.01549 | -0.017 | -3.376
-1 | 0.006 | 0.01546 | -0.018 | 0.409
-0.5 | 0.065 | 0.01546 | -0.018 | 4.204
0 | 0.122 | 0.01629 | -0.019 | 7.458
0.5 | 0.179 | 0.01638 | -0.019 | 10.935
1 | 0.237 | 0.01651 | -0.02 | 14.331
1.5 | 0.294 | 0.01669 | -0.02 | 17.625
2 | 0.351 | 0.0169 | -0.021 | 20.792
2.5 | 0.408 | 0.01716 | -0.021 | 23.805
3 | 0.465 | 0.01749 | -0.021 | 26.603
3.5 | 0.521 | 0.01786 | -0.022 | 29.201
4 | 0.583 | 0.01357 | -0.023 | 42.919
4.5 | 0.636 | 0.01403 | -0.023 | 45.296
5 | 0.686 | 0.01411 | -0.024 | 48.631
5.5 | 0.61 | 0.046 | -0.008 | 13.266
6 | 0.646 | 0.05046 | -0.008 | 12.796
6.5 | 0.676 | 0.05592 | -0.008 | 12.096
7 | 0.699 | 0.06212 | -0.008 | 11.248
7.5 | 0.707 | 0.069 | -0.008 | 10.25
8 | 0.703 | 0.07909 | -0.008 | 8.891
8.5 | 0.685 | 0.09484 | -0.007 | 7.226
9 | 0.653 | 0.11143 | -0.007 | 5.86
9.5 | 0.607 | 0.12844 | -0.007 | 4.725
10 | 0.548 | 0.14558 | -0.008 | 3.767
10.5 | 0.479 | 0.17006 | -0.008 | 2.818
11 | 0.402 | 0.18951 | -0.008 | 2.119
11.5 | 0.317 | 0.23082 | -0.009 | 1.373
12 | 0.222 | 0.28407 | -0.009 | 0.781
12.5 | 0.076 | 0.32486 | -0.01 | 0.234

## 163. Re 59.70k Mach 0.25 (2)
BIGFOIL.COM POLAR EXPORT
du8608418
DU 86-084/18 |  |  |  | Cl Max: | 0.9222 | at alpha= | 20 | deg
XFOIL ncrit=9 |  |  |  | L/D Max: | 31.6211 | at alpha= | 5 | deg
Re: | 59700 |  |  | Cd Min: | 0.26854 | at alpha= | 20 | deg
Mach: | 0.25 |  |  | Cl=0 at alpha= | 0.6569 | deg
|  |  |  | @ Cl=0.1, Cd= | 0.02187
|  |  |  | @ Cl=0.4, Cd= | 0.028372
|  |  |  | @ Cl=0.6, Cd= | 0.025768
alpha (deg) | Cl | Cd | Cm | Cl/Cd
-20 | -0.8254 | 0.26233 | 0.074 | -3.1464
-19.5 | -0.8081 | 0.2568 | 0.0691 | -3.1468
-19 | -0.7974 | 0.25637 | 0.0625 | -3.1103
-18.5 | -0.773 | 0.24375 | 0.0597 | -3.1713
-18 | -0.7525 | 0.23593 | 0.0563 | -3.1895
-17.5 | -0.7379 | 0.23141 | 0.0511 | -3.1887
-17 | -0.7362 | 0.23326 | 0.044 | -3.1561
-16.5 | -0.6992 | 0.21567 | 0.0438 | -3.242
-16 | -0.6933 | 0.21406 | 0.0376 | -3.2388
-15.5 | -0.6653 | 0.20188 | 0.036 | -3.2955
-15 | -0.6602 | 0.19927 | 0.0303 | -3.3131
-14.5 | -0.6333 | 0.18794 | 0.0286 | -3.3697
-14 | -0.6322 | 0.18521 | 0.0231 | -3.4134
-13.5 | -0.6038 | 0.17383 | 0.0217 | -3.4735
-13 | -0.5974 | 0.16787 | 0.0175 | -3.5587
-12.5 | -0.5887 | 0.16187 | 0.0141 | -3.6369
-12 | -0.5674 | 0.15252 | 0.0124 | -3.7202
-11.5 | -0.5544 | 0.14477 | 0.0099 | -3.8295
-11 | -0.5439 | 0.13737 | 0.0074 | -3.9594
-10.5 | -0.5346 | 0.13028 | 0.0051 | -4.1035
-10 | -0.5379 | 0.12466 | 0.002 | -4.3149
-9.5 | -0.5165 | 0.11604 | 0.0019 | -4.4511
-9 | -0.5067 | 0.10865 | 0.0009 | -4.6636
-8.5 | -0.5063 | 0.10224 | -0.0004 | -4.9521
-8 | -0.4976 | 0.0951 | -0.0006 | -5.2324
-7.5 | -0.4868 | 0.08791 | -0.0002 | -5.5375
-7 | -0.4815 | 0.08106 | 0.0004 | -5.94
-6 | -0.5699 | 0.0558 | -0.026 | -10.2133
-5.5 | -0.561 | 0.04796 | -0.0222 | -11.6972
-5 | -0.5406 | 0.04059 | -0.0181 | -13.3186
-4.5 | -0.5055 | 0.03453 | -0.0144 | -14.6394
-4 | -0.462 | 0.0298 | -0.0112 | -15.5034
-3 | -0.1558 | 0.01958 | -0.0319 | -7.9571
-2.5 | -0.1456 | 0.01927 | -0.0257 | -7.5558
-2 | -0.1284 | 0.01913 | -0.02 | -6.712
-1.5 | -0.1078 | 0.01908 | -0.0147 | -5.6499
-1 | -0.0851 | 0.0191 | -0.0096 | -4.4555
-0.5 | -0.0611 | 0.0192 | -0.0048 | -3.1823
0 | -0.0357 | 0.01938 | -0.0003 | -1.8421
0.5 | -0.0091 | 0.01965 | 0.0038 | -0.4631
1 | 0.0199 | 0.02006 | 0.0073 | 0.99202
1.5 | 0.051 | 0.02062 | 0.01 | 2.4733
2 | 0.0835 | 0.02137 | 0.0122 | 3.9073
2.5 | 0.1162 | 0.02236 | 0.0137 | 5.1968
3 | 0.148 | 0.02364 | 0.0148 | 6.2606
3.5 | 0.2827 | 0.02708 | -0.0035 | 10.4394
4 | 0.4597 | 0.02903 | -0.0235 | 15.8353
4.5 | 0.5942 | 0.02614 | -0.0269 | 22.7314
5 | 0.671 | 0.02122 | -0.0141 | 31.6211
5.5 | 0.6985 | 0.02477 | -0.0066 | 28.1994
6 | 0.7427 | 0.02879 | -0.0029 | 25.7972
6.5 | 0.7874 | 0.0337 | 0.0003 | 23.365
7 | 0.8231 | 0.03951 | 0.004 | 20.8327
7.5 | 0.8471 | 0.0462 | 0.0079 | 18.3355
8 | 0.8525 | 0.05447 | 0.0118 | 15.6508
8.5 | 0.8487 | 0.06265 | 0.0146 | 13.5467
9 | 0.8283 | 0.07167 | 0.016 | 11.5571
9.5 | 0.7626 | 0.08416 | 0.0107 | 9.0613
10 | 0.7627 | 0.09413 | 0.009 | 8.1026
10.5 | 0.6674 | 0.12394 | -0.0275 | 5.3849
11 | 0.6739 | 0.13189 | -0.0282 | 5.1096
11.5 | 0.6785 | 0.13988 | -0.03 | 4.8506
12 | 0.6901 | 0.14841 | -0.0314 | 4.65
12.5 | 0.7027 | 0.15644 | -0.0328 | 4.4918
13 | 0.7177 | 0.1655 | -0.0348 | 4.3366
13.5 | 0.7402 | 0.17623 | -0.0362 | 4.2002
14 | 0.7456 | 0.18306 | -0.0396 | 4.073
14.5 | 0.7619 | 0.19191 | -0.0421 | 3.9701
15 | 0.7567 | 0.19467 | -0.0479 | 3.8871
15.5 | 0.7706 | 0.20247 | -0.0515 | 3.806
16 | 0.8015 | 0.21534 | -0.0527 | 3.722
16.5 | 0.8003 | 0.21689 | -0.0594 | 3.6899
17 | 0.8237 | 0.22735 | -0.0618 | 3.623
17.5 | 0.8343 | 0.23171 | -0.0671 | 3.6006
18 | 0.8517 | 0.23971 | -0.071 | 3.553
18.5 | 0.8683 | 0.24613 | -0.0754 | 3.5278
19 | 0.8907 | 0.25706 | -0.0784 | 3.4649
19.5 | 0.901 | 0.25973 | -0.0849 | 3.469
20 | 0.9222 | 0.26854 | -0.0881 | 3.4341

## 164. Re 59.70k Mach 0.50 (1)
BIGFOIL.COM POLAR EXPORT
du8608418
DU 86-084/18 |  |  |  | Cl Max: | 1.119 | at alpha= | 20 | deg
JavaFoil+Calcfoil stall+Eppler ext transition |  |  |  | L/D Max: | 31.481 | at alpha= | 5 | deg
Re: | 59700 |  |  | Cd Min: | 0.01481 | at alpha= | -2.5 | deg
Mach: | 0.5 |  |  | Cl=0 at alpha= | -1.0538 | deg
|  |  |  | @ Cl=0.1, Cd= | 0.016384
|  |  |  | @ Cl=0.4, Cd= | 0.017686
|  |  |  | @ Cl=0.6, Cd= | 0.021043
alpha (deg) | Cl | Cd | Cm | Cl/Cd
-20 | -1.004 | 0.43733 | -0.002 | -2.296
-19.5 | -0.979 | 0.42622 | -0.002 | -2.297
-19 | -0.954 | 0.42659 | -0.002 | -2.235
-18.5 | -0.928 | 0.41616 | -0.002 | -2.23
-18 | -0.902 | 0.40408 | -0.002 | -2.232
-17.5 | -0.874 | 0.38807 | -0.003 | -2.253
-17 | -0.849 | 0.37268 | -0.003 | -2.277
-16.5 | -0.823 | 0.36156 | -0.003 | -2.276
-16 | -0.797 | 0.35695 | -0.003 | -2.234
-15.5 | -0.771 | 0.35662 | -0.003 | -2.163
-15 | -0.743 | 0.32308 | -0.003 | -2.301
-14.5 | -0.717 | 0.31811 | -0.004 | -2.255
-14 | -0.691 | 0.31418 | -0.004 | -2.201
-13.5 | -0.665 | 0.31104 | -0.004 | -2.139
-13 | -0.638 | 0.28093 | -0.004 | -2.271
-12.5 | -0.612 | 0.27901 | -0.004 | -2.192
-12 | -0.585 | 0.27508 | -0.004 | -2.128
-11.5 | -0.559 | 0.27031 | -0.005 | -2.068
-11 | -0.532 | 0.24411 | -0.004 | -2.179
-10.5 | -0.506 | 0.41302 | -0.005 | -1.224
-10 | -0.479 | 0.23112 | -0.005 | -2.072
-9.5 | -0.453 | 0.22762 | -0.005 | -1.988
-9 | -0.426 | 0.22335 | -0.005 | -1.907
-8.5 | -0.399 | 0.19392 | -0.005 | -2.057
-8 | -0.372 | 0.19196 | -0.005 | -1.939
-7.5 | -0.346 | 0.18631 | -0.005 | -1.855
-7 | -0.319 | 0.16849 | -0.005 | -1.892
-6.5 | -0.292 | 0.16552 | -0.005 | -1.765
-6 | -0.265 | 0.16512 | -0.005 | -1.607
-5.5 | -0.239 | 0.16289 | -0.005 | -1.465
-5 | -0.311 | 0.08279 | -0.004 | -3.76
-4.5 | -0.332 | 0.05622 | -0.005 | -5.908
-4 | -0.299 | 0.04667 | -0.005 | -6.398
-3.5 | -0.255 | 0.04189 | -0.006 | -6.087
-3 | -0.206 | 0.03858 | -0.006 | -5.347
-2.5 | -0.193 | 0.01481 | -0.019 | -13.051
-2 | -0.123 | 0.01617 | -0.019 | -7.634
-1.5 | -0.058 | 0.01607 | -0.019 | -3.636
-1 | 0.007 | 0.01601 | -0.02 | 0.441
-0.5 | 0.073 | 0.01602 | -0.02 | 4.535
0 | 0.136 | 0.01687 | -0.021 | 8.05
0.5 | 0.2 | 0.01698 | -0.021 | 11.784
1 | 0.264 | 0.01715 | -0.022 | 15.42
1.5 | 0.329 | 0.01735 | -0.022 | 18.934
2 | 0.392 | 0.01764 | -0.023 | 22.244
2.5 | 0.456 | 0.01801 | -0.023 | 25.321
3 | 0.519 | 0.01844 | -0.024 | 28.14
3.5 | 0.586 | 0.02074 | -0.025 | 28.265
4 | 0.647 | 0.02206 | -0.025 | 29.33
4.5 | 0.702 | 0.0231 | -0.026 | 30.387
5 | 0.749 | 0.02379 | -0.026 | 31.481
5.5 | 0.652 | 0.05087 | -0.008 | 12.827
6 | 0.655 | 0.06204 | -0.008 | 10.56
6.5 | 0.563 | 0.0932 | -0.009 | 6.038
7 | 0.431 | 0.16104 | -0.009 | 2.679
7.5 | 0.458 | 0.17223 | -0.009 | 2.659
8 | 0.485 | 0.20043 | -0.011 | 2.419
8.5 | 0.511 | 0.20297 | -0.011 | 2.519
9 | 0.538 | 0.21857 | -0.013 | 2.463
9.5 | 0.565 | 0.22229 | -0.013 | 2.54
10 | 0.592 | 0.24237 | -0.014 | 2.442
10.5 | 0.618 | 0.24637 | -0.015 | 2.509
11 | 0.644 | 0.26261 | -0.015 | 2.454
11.5 | 0.672 | 0.28495 | -0.016 | 2.358
12 | 0.698 | 0.28878 | -0.017 | 2.418
12.5 | 0.724 | 0.29629 | -0.017 | 2.444
13 | 0.752 | 0.33213 | -0.018 | 2.264
13.5 | 0.778 | 0.3366 | -0.018 | 2.311
14 | 0.804 | 0.33949 | -0.019 | 2.368
14.5 | 0.83 | 0.34029 | -0.019 | 2.439
15 | 0.858 | 0.37058 | -0.02 | 2.315
15.5 | 0.884 | 0.37495 | -0.021 | 2.357
16 | 0.909 | 0.36425 | -0.021 | 2.497
16.5 | 0.935 | 0.37369 | -0.021 | 2.503
17 | 0.963 | 0.39466 | -0.023 | 2.441
17.5 | 0.989 | 0.4166 | -0.023 | 2.374
18 | 1.015 | 0.42031 | -0.023 | 2.414
18.5 | 1.04 | 0.42048 | -0.024 | 2.473
19 | 1.066 | 0.42656 | -0.024 | 2.499
19.5 | 1.094 | 0.45332 | -0.026 | 2.413
20 | 1.119 | 0.46061 | -0.026 | 2.429

## 165. Re 59.70k Mach 0.50 (2)
BIGFOIL.COM POLAR EXPORT
du8608418
DU 86-084/18 |  |  |  | Cl Max: | 1.0159 | at alpha= | 20 | deg
XFOIL ncrit=9 |  |  |  | L/D Max: | 29.0017 | at alpha= | 4.5 | deg
Re: | 59700 |  |  | Cd Min: | 0.30322 | at alpha= | 20 | deg
Mach: | 0.5 |  |  | Cl=0 at alpha= | 0.77119 | deg
|  |  |  | @ Cl=0.1, Cd= | 0.024017
|  |  |  | @ Cl=0.4, Cd= | 0.029389
|  |  |  | @ Cl=0.6, Cd= | 0.026038
alpha (deg) | Cl | Cd | Cm | Cl/Cd
-20 | -0.9069 | 0.28999 | 0.0875 | -3.1273
-19.5 | -0.882 | 0.27983 | 0.083 | -3.1519
-19 | -0.86 | 0.27276 | 0.0772 | -3.153
-18.5 | -0.8454 | 0.27217 | 0.0695 | -3.1061
-18 | -0.8142 | 0.25582 | 0.0667 | -3.1827
-17.5 | -0.792 | 0.24839 | 0.0615 | -3.1885
-17 | -0.7757 | 0.24408 | 0.0549 | -3.1781
-16.5 | -0.7462 | 0.23158 | 0.0518 | -3.2222
-16 | -0.7376 | 0.23115 | 0.0444 | -3.191
-15.5 | -0.7023 | 0.21544 | 0.0423 | -3.2598
-15 | -0.6936 | 0.21338 | 0.0356 | -3.2505
-14.5 | -0.6601 | 0.19959 | 0.0333 | -3.3073
-14 | -0.6479 | 0.19429 | 0.0277 | -3.3347
-13.5 | -0.6243 | 0.18517 | 0.0244 | -3.3715
-13 | -0.6012 | 0.17581 | 0.0211 | -3.4196
-12.5 | -0.5868 | 0.16873 | 0.0169 | -3.4777
-12 | -0.5842 | 0.16453 | 0.0122 | -3.5507
-11.5 | -0.5607 | 0.15453 | 0.0099 | -3.6284
-11 | -0.5346 | 0.14479 | 0.0082 | -3.6922
-10.5 | -0.5221 | 0.13765 | 0.0056 | -3.793
-10 | -0.5245 | 0.13254 | 0.0023 | -3.9573
-9.5 | -0.494 | 0.12203 | 0.0013 | -4.0482
-9 | -0.4868 | 0.1153 | -0.0006 | -4.222
-8 | -0.4589 | 0.09947 | -0.0034 | -4.6135
-7.5 | -0.478 | 0.0879 | -0.0213 | -5.438
-7 | -0.4873 | 0.07758 | -0.0304 | -6.2813
-6.5 | -0.5068 | 0.06983 | -0.0334 | -7.2576
-6 | -0.5356 | 0.0633 | -0.0317 | -8.4613
-5.5 | -0.5521 | 0.05718 | -0.0275 | -9.6555
-5 | -0.5583 | 0.0507 | -0.023 | -11.0118
-4.5 | -0.5516 | 0.04412 | -0.0189 | -12.5023
-4 | -0.5267 | 0.03768 | -0.015 | -13.9782
-3.5 | -0.4836 | 0.03183 | -0.0114 | -15.1932
-3 | -0.4282 | 0.02714 | -0.0081 | -15.7775
-2.5 | -0.1579 | 0.02103 | -0.0295 | -7.5083
-2 | -0.1449 | 0.02057 | -0.023 | -7.0442
-1.5 | -0.1234 | 0.02039 | -0.017 | -6.052
-1 | -0.0985 | 0.02037 | -0.0113 | -4.8355
-0.5 | -0.072 | 0.02047 | -0.0059 | -3.5173
0 | -0.0444 | 0.02068 | -0.0009 | -2.147
0.5 | -0.016 | 0.02102 | 0.0038 | -0.76118
1 | 0.0135 | 0.02151 | 0.008 | 0.62762
1.5 | 0.0448 | 0.02221 | 0.0113 | 2.0171
2 | 0.0771 | 0.02317 | 0.0139 | 3.3276
2.5 | 0.1144 | 0.02455 | 0.0147 | 4.6599
3 | 0.2889 | 0.02859 | -0.009 | 10.1049
3.5 | 0.4976 | 0.03009 | -0.0298 | 16.5371
4 | 0.6136 | 0.0255 | -0.0245 | 24.0627
4.5 | 0.6914 | 0.02384 | -0.0121 | 29.0017
5 | 0.7311 | 0.02753 | -0.0052 | 26.5565
5.5 | 0.7761 | 0.03218 | -0.0001 | 24.1175
6 | 0.8071 | 0.03765 | 0.0053 | 21.4369
6.5 | 0.8264 | 0.0443 | 0.0105 | 18.6546
7 | 0.8221 | 0.05139 | 0.0153 | 15.9973
7.5 | 0.7952 | 0.05949 | 0.0179 | 13.367
8 | 0.7594 | 0.06822 | 0.0179 | 11.1316
8.5 | 0.7319 | 0.07872 | 0.0135 | 9.2975
9.5 | 0.6924 | 0.10397 | -0.0036 | 6.6596
10 | 0.6965 | 0.11484 | -0.0078 | 6.065
11 | 0.6722 | 0.14146 | -0.031 | 4.7519
11.5 | 0.6916 | 0.15085 | -0.0324 | 4.5847
12 | 0.71 | 0.1609 | -0.0348 | 4.4127
12.5 | 0.7103 | 0.16676 | -0.0384 | 4.2594
13 | 0.7301 | 0.17568 | -0.0407 | 4.1559
13.5 | 0.7431 | 0.18355 | -0.0445 | 4.0485
14 | 0.7579 | 0.19163 | -0.0486 | 3.955
14.5 | 0.7759 | 0.20007 | -0.0526 | 3.8781
15 | 0.795 | 0.20846 | -0.0566 | 3.8137
15.5 | 0.8157 | 0.21742 | -0.0606 | 3.7517
16 | 0.8484 | 0.23146 | -0.063 | 3.6654
16.5 | 0.8554 | 0.23401 | -0.07 | 3.6554
17 | 0.8829 | 0.24621 | -0.0734 | 3.586
17.5 | 0.8982 | 0.2513 | -0.0797 | 3.5742
18 | 0.9231 | 0.26245 | -0.0838 | 3.5172
18.5 | 0.9423 | 0.26895 | -0.0896 | 3.5036
19 | 0.965 | 0.27879 | -0.0946 | 3.4614
19.5 | 0.9849 | 0.28556 | -0.1006 | 3.449
20 | 1.0159 | 0.30322 | -0.1034 | 3.3504

## 166. Re 200.60k Mach 0.00 (1)
BIGFOIL.COM POLAR EXPORT
du8608418
DU 86-084/18 |  |  |  | Cl Max: | 0.939 | at alpha= | 9.59 | deg
Wind Tunnel (UIUC Low-Speed Airfoil Test Program, Vol 2) |  |  |  | L/D Max: | 56.6038 | at alpha= | 5.01 | deg
Re: | 200600 |  |  | Cd Min: | 0.0106 | at alpha= | 5.01 | deg
Mach: | 0 |  |  | Cl=0 at alpha= | -1.4526 | deg
|  |  |  | @ Cl=0.1, Cd= | 0.011458
|  |  |  | @ Cl=0.4, Cd= | 0.011841
|  |  |  | @ Cl=0.6, Cd= | 0.0106
alpha (deg) | Cl | Cd | Cm | Cl/Cd
-5.7 | -0.4 | 0.023 |  | -17.3913
-4.21 | -0.257 | 0.0156 |  | -16.4744
-2.7 | -0.116 | 0.012 |  | -9.6667
-0.13 | 0.123 | 0.0114 |  | 10.7895
0.39 | 0.203 | 0.0121 |  | 16.7769
1.92 | 0.334 | 0.0124 |  | 26.9355
3.47 | 0.452 | 0.0114 |  | 39.6491
5.01 | 0.6 | 0.0106 |  | 56.6038
6.56 | 0.734 | 0.0171 |  | 42.924
8.06 | 0.848 | 0.0256 |  | 33.125
9.59 | 0.939 | 0.0435 |  | 21.5862

## 167. Re 200.60k Mach 0.00 (2)
BIGFOIL.COM POLAR EXPORT
du8608418
DU 86-084/18 |  |  |  | Cl Max: | 1.003 | at alpha= | 11.89 | deg
Wind Tunnel (UIUC Low-Speed Airfoil Test Program, Vol 2) |  |  |  | L/D Max: |  | at alpha= |  | deg
Re: | 200600 |  |  | Cd Min: |  | at alpha= |  | deg
Mach: | 0 |  |  | Cl=0 at alpha= | -1.2914 | deg
@ Cl=0.1, Cd=
@ Cl=0.4, Cd=
@ Cl=0.6, Cd=
alpha (deg) | Cl | Cd | Cm | Cl/Cd
-5.95 | -0.417 |  | -0.026
-5.89 | -0.41 |  | -0.026
-5.09 | -0.337 |  | -0.026
-4.44 | -0.269 |  | -0.026
-3.88 | -0.221 |  | -0.026
-3.3 | -0.159 |  | -0.026
-3.02 | -0.143 |  | -0.026
-2.37 | -0.075 |  | -0.026
-1.92 | -0.059 |  | -0.026
-1.42 | -0.005 |  | -0.026
-1.06 | 0.009 |  | -0.026
-0.2 | 0.113 |  | -0.026
0.05 | 0.16 |  | -0.026
0.7 | 0.238 |  | -0.026
1.11 | 0.264 |  | -0.026
1.61 | 0.313 |  | -0.026
2.15 | 0.343 |  | -0.026
2.69 | 0.395 |  | -0.026
3.28 | 0.428 |  | -0.026
3.79 | 0.481 |  | -0.026
4.14 | 0.507 |  | -0.026
4.69 | 0.572 |  | -0.026
5.15 | 0.6 |  | -0.026
5.81 | 0.67 |  | -0.026
6.35 | 0.704 |  | -0.026
6.93 | 0.759 |  | -0.026
7.36 | 0.783 |  | -0.026
7.83 | 0.826 |  | -0.026
8.36 | 0.854 |  | -0.026
8.89 | 0.895 |  | -0.026
9.34 | 0.916 |  | -0.026
9.79 | 0.953 |  | -0.026
10.37 | 0.983 |  | -0.026
10.89 | 0.992 |  | -0.026
11.43 | 0.998 |  | -0.026
11.89 | 1.003 |  | -0.026
12.25 | 0.989 |  | -0.026
12.98 | 0.984 |  | -0.026
13.27 | 0.942 |  | -0.026
13.67 | 0.925 |  | -0.026
14.39 | 0.927 |  | -0.026
14.76 | 0.922 |  | -0.026
15.17 | 0.903 |  | -0.026
15.84 | 0.889 |  | -0.026
16.14 | 0.884 |  | -0.026
16.92 | 0.882 |  | -0.026
17.29 | 0.866 |  | -0.026
17.93 | 0.868 |  | -0.026
18.97 | 0.876 |  | -0.026

## 168. Re 300.50k Mach 0.00 (1)
BIGFOIL.COM POLAR EXPORT
du8608418
DU 86-084/18 |  |  |  | Cl Max: | 0.954 | at alpha= | 9.6 | deg
Wind Tunnel (UIUC Low-Speed Airfoil Test Program, Vol 2) |  |  |  | L/D Max: | 59.596 | at alpha= | 4.99 | deg
Re: | 300500 |  |  | Cd Min: | 0.0087 | at alpha= | 3.47 | deg
Mach: | 0 |  |  | Cl=0 at alpha= | -0.97296 | deg
|  |  |  | @ Cl=0.1, Cd= | 0.0099714
|  |  |  | @ Cl=0.4, Cd= | 0.0090401
|  |  |  | @ Cl=0.6, Cd= | 0.010316
alpha (deg) | Cl | Cd | Cm | Cl/Cd
-5.69 | -0.415 | 0.0234 |  | -17.735
-4.3 | -0.292 | 0.0158 |  | -18.481
-2.59 | -0.129 | 0.0111 |  | -11.6216
0.08 | 0.084 | 0.01 |  | 8.4
0.4 | 0.14 | 0.0099 |  | 14.1414
1.92 | 0.303 | 0.0097 |  | 31.2371
3.47 | 0.45 | 0.0087 |  | 51.7241
4.99 | 0.59 | 0.0099 |  | 59.596
6.52 | 0.727 | 0.0156 |  | 46.6026
8.04 | 0.846 | 0.0229 |  | 36.9432
9.6 | 0.954 | 0.0426 |  | 22.3944

## 169. Re 300.50k Mach 0.00 (2)
BIGFOIL.COM POLAR EXPORT
du8608418
DU 86-084/18 |  |  |  | Cl Max: | 1.017 | at alpha= | 11.33 | deg
Wind Tunnel (UIUC Low-Speed Airfoil Test Program, Vol 2) |  |  |  | L/D Max: |  | at alpha= |  | deg
Re: | 300500 |  |  | Cd Min: |  | at alpha= |  | deg
Mach: | 0 |  |  | Cl=0 at alpha= | -0.884 | deg
@ Cl=0.1, Cd=
@ Cl=0.4, Cd=
@ Cl=0.6, Cd=
alpha (deg) | Cl | Cd | Cm | Cl/Cd
-6.41 | -0.474 |  | -0.026
-5.98 | -0.432 |  | -0.026
-5.22 | -0.365 |  | -0.026
-4.12 | -0.263 |  | -0.026
-3.96 | -0.249 |  | -0.026
-3.35 | -0.188 |  | -0.026
-3.24 | -0.179 |  | -0.026
-2.26 | -0.09 |  | -0.026
-1.95 | -0.067 |  | -0.026
-1.15 | -0.01 |  | -0.026
-0.99 | -0.008 |  | -0.026
-0.46 | 0.032 |  | -0.026
0.16 | 0.102 |  | -0.026
0.85 | 0.209 |  | -0.026
1.17 | 0.238 |  | -0.026
1.8 | 0.297 |  | -0.026
2.06 | 0.317 |  | -0.026
2.65 | 0.377 |  | -0.026
3.11 | 0.413 |  | -0.026
3.92 | 0.495 |  | -0.026
4.14 | 0.51 |  | -0.026
4.69 | 0.564 |  | -0.026
5.18 | 0.604 |  | -0.026
5.92 | 0.675 |  | -0.026
6.22 | 0.697 |  | -0.026
6.8 | 0.749 |  | -0.026
7.25 | 0.784 |  | -0.026
7.87 | 0.835 |  | -0.026
8.43 | 0.871 |  | -0.026
8.91 | 0.905 |  | -0.026
9.3 | 0.929 |  | -0.026
9.73 | 0.966 |  | -0.026
10.4 | 0.995 |  | -0.026
10.74 | 1.01 |  | -0.026
11.33 | 1.017 |  | -0.026
11.72 | 1.013 |  | -0.026
12.41 | 1.013 |  | -0.026
12.65 | 1.013 |  | -0.026
13.21 | 0.987 |  | -0.026
13.83 | 0.961 |  | -0.026
14.31 | 0.936 |  | -0.026
14.89 | 0.91 |  | -0.026
15.35 | 0.892 |  | -0.026
15.78 | 0.894 |  | -0.026
16.18 | 0.878 |  | -0.026
16.81 | 0.868 |  | -0.026
17.26 | 0.869 |  | -0.026
17.74 | 0.857 |  | -0.026
18.88 | 0.868 |  | -0.026

## 170. Re 60.20k Mach 0.00 (1)
BIGFOIL.COM POLAR EXPORT
du8608418
DU 86-084/18 |  |  |  | Cl Max: | 0.815 | at alpha= | 9.55 | deg
Wind Tunnel (UIUC Low-Speed Airfoil Test Program, Vol 2) |  |  |  | L/D Max: | 29.4545 | at alpha= | 6.51 | deg
Re: | 60200 |  |  | Cd Min: | 0.0152 | at alpha= | -2.74 | deg
Mach: | 0 |  |  | Cl=0 at alpha= | 0.72832 | deg
|  |  |  | @ Cl=0.1, Cd= | 0.020664
|  |  |  | @ Cl=0.4, Cd= | 0.026032
|  |  |  | @ Cl=0.6, Cd= | 0.022417
alpha (deg) | Cl | Cd | Cm | Cl/Cd
-5.77 | -0.48 | 0.0313 |  | -15.3355
-4.24 | -0.388 | 0.0232 |  | -16.7241
-2.74 | -0.295 | 0.0152 |  | -19.4079
-1.19 | -0.166 | 0.0158 |  | -10.5063
0.32 | -0.039 | 0.016 |  | -2.4375
1.88 | 0.11 | 0.021 |  | 5.2381
3.43 | 0.34 | 0.0274 |  | 12.4088
4.96 | 0.533 | 0.023 |  | 23.1739
6.51 | 0.648 | 0.022 |  | 29.4545
8.03 | 0.736 | 0.0342 |  | 21.5205
9.55 | 0.815 | 0.0528 |  | 15.4356

## 171. Re 60.20k Mach 0.00 (2)
BIGFOIL.COM POLAR EXPORT
du8608418
DU 86-084/18 |  |  |  | Cl Max: | 0.954 | at alpha= | 11.46 | deg
Wind Tunnel (UIUC Low-Speed Airfoil Test Program, Vol 2) |  |  |  | L/D Max: |  | at alpha= |  | deg
Re: | 60200 |  |  | Cd Min: |  | at alpha= |  | deg
Mach: | 0 |  |  | Cl=0 at alpha= | -0.068228 | deg
@ Cl=0.1, Cd=
@ Cl=0.4, Cd=
@ Cl=0.6, Cd=
alpha (deg) | Cl | Cd | Cm | Cl/Cd
-5.91 | -0.393 |  | -0.026
-5.9 | -0.407 |  | -0.026
-4.97 | -0.34 |  | -0.026
-4.46 | -0.333 |  | -0.026
-3.91 | -0.28 |  | -0.026
-3.46 | -0.272 |  | -0.026
-2.84 | -0.214 |  | -0.026
-2.42 | -0.197 |  | -0.026
-1.97 | -0.131 |  | -0.026
-1.35 | -0.118 |  | -0.026
-0.89 | -0.056 |  | -0.026
-0.35 | -0.042 |  | -0.026
0.18 | 0.037 |  | -0.026
0.67 | 0.058 |  | -0.026
1.24 | 0.137 |  | -0.026
1.69 | 0.152 |  | -0.026
2.31 | 0.249 |  | -0.026
2.73 | 0.29 |  | -0.026
3.18 | 0.389 |  | -0.026
3.79 | 0.473 |  | -0.026
4.25 | 0.549 |  | -0.026
4.84 | 0.567 |  | -0.026
5.34 | 0.609 |  | -0.026
5.85 | 0.638 |  | -0.026
6.29 | 0.701 |  | -0.026
6.67 | 0.691 |  | -0.026
7.4 | 0.76 |  | -0.026
7.82 | 0.755 |  | -0.026
8.36 | 0.82 |  | -0.026
8.91 | 0.814 |  | -0.026
9.45 | 0.883 |  | -0.026
9.78 | 0.86 |  | -0.026
10.39 | 0.923 |  | -0.026
10.87 | 0.896 |  | -0.026
11.46 | 0.954 |  | -0.026
11.72 | 0.905 |  | -0.026
12.36 | 0.901 |  | -0.026
12.84 | 0.899 |  | -0.026
13.37 | 0.886 |  | -0.026
13.69 | 0.824 |  | -0.026
14.33 | 0.89 |  | -0.026
14.81 | 0.832 |  | -0.026
15.28 | 0.883 |  | -0.026
15.94 | 0.857 |  | -0.026
16.35 | 0.854 |  | -0.026
16.87 | 0.833 |  | -0.026
17.3 | 0.848 |  | -0.026
17.97 | 0.824 |  | -0.026
18.82 | 0.821 |  | -0.026

## 172. Re 100.60k Mach 0.00 (1)
BIGFOIL.COM POLAR EXPORT
du8608418
DU 86-084/18 |  |  |  | Cl Max: | 0.728 | at alpha= | 8.5 | deg
JavaFoil+Calcfoil stall+Eppler ext transition |  |  |  | L/D Max: | 60.516 | at alpha= | 5.5 | deg
Re: | 100600 |  |  | Cd Min: | 0.01099 | at alpha= | -1 | deg
Mach: | 0 |  |  | Cl=0 at alpha= | -1.0526 | deg
|  |  |  | @ Cl=0.1, Cd= | 0.011542
|  |  |  | @ Cl=0.4, Cd= | 0.012445
|  |  |  | @ Cl=0.6, Cd= | 0.18814
alpha (deg) | Cl | Cd | Cm | Cl/Cd
-13.5 | -0.3 | 0.21802 | -0.002 | -1.377
-13 | -0.32 | 0.19308 | -0.002 | -1.657
-12.5 | -0.34 | 0.18272 | -0.002 | -1.863
-12 | -0.361 | 0.16203 | -0.003 | -2.229
-11.5 | -0.382 | 0.15054 | -0.003 | -2.536
-11 | -0.402 | 0.1363 | -0.003 | -2.949
-10.5 | -0.421 | 0.11833 | -0.003 | -3.557
-10 | -0.438 | 0.11288 | -0.003 | -3.879
-9.5 | -0.452 | 0.10446 | -0.003 | -4.327
-9 | -0.463 | 0.0924 | -0.003 | -5.006
-8.5 | -0.469 | 0.08284 | -0.003 | -5.656
-8 | -0.469 | 0.08054 | -0.003 | -5.826
-7.5 | -0.464 | 0.07055 | -0.003 | -6.579
-7 | -0.453 | 0.06438 | -0.003 | -7.034
-6.5 | -0.435 | 0.05756 | -0.004 | -7.562
-6 | -0.412 | 0.05252 | -0.004 | -7.84
-5.5 | -0.383 | 0.04744 | -0.004 | -8.064
-5 | -0.349 | 0.04372 | -0.004 | -7.975
-4.5 | -0.311 | 0.04077 | -0.005 | -7.621
-4 | -0.269 | 0.03803 | -0.005 | -7.067
-3.5 | -0.225 | 0.03602 | -0.005 | -6.251
-3 | -0.225 | 0.01176 | -0.016 | -19.149
-2.5 | -0.168 | 0.01158 | -0.016 | -14.517
-2 | -0.107 | 0.01108 | -0.016 | -9.677
-1.5 | -0.051 | 0.01102 | -0.017 | -4.599
-1 | 0.006 | 0.01099 | -0.017 | 0.557
-0.5 | 0.063 | 0.01099 | -0.018 | 5.73
0 | 0.118 | 0.01181 | -0.018 | 9.966
0.5 | 0.173 | 0.01187 | -0.019 | 14.612
1 | 0.229 | 0.01196 | -0.019 | 19.169
1.5 | 0.285 | 0.01209 | -0.019 | 23.571
2 | 0.34 | 0.01223 | -0.02 | 27.829
2.5 | 0.396 | 0.01243 | -0.02 | 31.847
3 | 0.451 | 0.01264 | -0.021 | 35.668
3.5 | 0.505 | 0.01289 | -0.021 | 39.216
4 | 0.559 | 0.0132 | -0.022 | 42.366
4.5 | 0.64 | 0.01415 | -0.023 | 45.257
5 | 0.693 | 0.01489 | -0.024 | 46.506
5.5 | 0.716 | 0.01182 | -0.023 | 60.516
6 | 0.631 | 0.045 | -0.008 | 14.027
6.5 | 0.665 | 0.049 | -0.008 | 13.569
7 | 0.693 | 0.05262 | -0.008 | 13.166
7.5 | 0.712 | 0.058 | -0.008 | 12.276
8 | 0.724 | 0.06369 | -0.008 | 11.368
8.5 | 0.728 | 0.07024 | -0.007 | 10.367
9 | 0.725 | 0.07692 | -0.007 | 9.422
9.5 | 0.714 | 0.08642 | -0.007 | 8.262
10 | 0.697 | 0.09706 | -0.007 | 7.178
10.5 | 0.674 | 0.10695 | -0.008 | 6.3
11 | 0.646 | 0.11704 | -0.008 | 5.523
11.5 | 0.616 | 0.12823 | -0.008 | 4.803
12 | 0.583 | 0.13761 | -0.008 | 4.237
12.5 | 0.549 | 0.15183 | -0.009 | 3.617
13 | 0.515 | 0.16918 | -0.009 | 3.044
13.5 | 0.481 | 0.18814 | -0.009 | 2.558

## 173. Re 100.60k Mach 0.00 (2)
BIGFOIL.COM POLAR EXPORT
du8608418
DU 86-084/18 |  |  |  | Cl Max: | 0.909 | at alpha= | 9.58 | deg
Wind Tunnel (UIUC Low-Speed Airfoil Test Program, Vol 2) |  |  |  | L/D Max: | 38.3333 | at alpha= | 5 | deg
Re: | 100600 |  |  | Cd Min: | 0.0127 | at alpha= | -1.18 | deg
Mach: | 0 |  |  | Cl=0 at alpha= | -0.24932 | deg
|  |  |  | @ Cl=0.1, Cd= | 0.015752
|  |  |  | @ Cl=0.4, Cd= | 0.018549
|  |  |  | @ Cl=0.6, Cd= | 0.01566
alpha (deg) | Cl | Cd | Cm | Cl/Cd
-5.73 | -0.456 | 0.0299 |  | -15.2508
-4.22 | -0.345 | 0.0211 |  | -16.3507
-2.71 | -0.219 | 0.0152 |  | -14.4079
-1.18 | -0.105 | 0.0127 |  | -8.2677
0.38 | 0.071 | 0.0154 |  | 4.6104
1.92 | 0.269 | 0.0178 |  | 15.1124
3.46 | 0.479 | 0.019 |  | 25.2105
5 | 0.598 | 0.0156 |  | 38.3333
6.51 | 0.715 | 0.0191 |  | 37.4346
8.04 | 0.819 | 0.0306 |  | 26.7647
9.58 | 0.909 | 0.0497 |  | 18.2897

## 174. Re 100.60k Mach 0.00 (3)
BIGFOIL.COM POLAR EXPORT
du8608418
DU 86-084/18 |  |  |  | Cl Max: | 0.97 | at alpha= | 11.82 | deg
Wind Tunnel (UIUC Low-Speed Airfoil Test Program, Vol 2) |  |  |  | L/D Max: |  | at alpha= |  | deg
Re: | 100600 |  |  | Cd Min: |  | at alpha= |  | deg
Mach: | 0 |  |  | Cl=0 at alpha= | -0.19557 | deg
@ Cl=0.1, Cd=
@ Cl=0.4, Cd=
@ Cl=0.6, Cd=
alpha (deg) | Cl | Cd | Cm | Cl/Cd
-5.99 | -0.442 |  | -0.026
-5.96 | -0.46 |  | -0.026
-4.92 | -0.383 |  | -0.026
-4.46 | -0.364 |  | -0.026
-4.02 | -0.321 |  | -0.026
-3.38 | -0.281 |  | -0.026
-2.96 | -0.231 |  | -0.026
-2.54 | -0.215 |  | -0.026
-1.86 | -0.164 |  | -0.026
-1.43 | -0.128 |  | -0.026
-0.85 | -0.071 |  | -0.026
-0.33 | -0.02 |  | -0.026
0.08 | 0.041 |  | -0.026
0.68 | 0.108 |  | -0.026
1.04 | 0.152 |  | -0.026
1.79 | 0.249 |  | -0.026
2.17 | 0.313 |  | -0.026
2.62 | 0.38 |  | -0.026
3.29 | 0.459 |  | -0.026
3.75 | 0.496 |  | -0.026
4.2 | 0.534 |  | -0.026
4.85 | 0.577 |  | -0.026
5.32 | 0.618 |  | -0.026
5.69 | 0.639 |  | -0.026
6.29 | 0.692 |  | -0.026
6.88 | 0.729 |  | -0.026
7.43 | 0.769 |  | -0.026
7.75 | 0.789 |  | -0.026
8.38 | 0.835 |  | -0.026
8.92 | 0.863 |  | -0.026
9.44 | 0.893 |  | -0.026
9.77 | 0.906 |  | -0.026
10.33 | 0.942 |  | -0.026
10.85 | 0.95 |  | -0.026
11.28 | 0.955 |  | -0.026
11.82 | 0.97 |  | -0.026
12.41 | 0.952 |  | -0.026
12.91 | 0.914 |  | -0.026
13.35 | 0.918 |  | -0.026
13.77 | 0.883 |  | -0.026
14.37 | 0.869 |  | -0.026
14.89 | 0.872 |  | -0.026
15.35 | 0.909 |  | -0.026
15.91 | 0.87 |  | -0.026
16.25 | 0.868 |  | -0.026
16.95 | 0.862 |  | -0.026
17.26 | 0.845 |  | -0.026
17.81 | 0.854 |  | -0.026
18.98 | 0.867 |  | -0.026

## 175. Re 100.60k Mach 0.00 (4)
BIGFOIL.COM POLAR EXPORT
du8608418
DU 86-084/18 |  |  |  | Cl Max: | 0.9004 | at alpha= | 20 | deg
XFOIL ncrit=9 |  |  |  | L/D Max: | 45.5287 | at alpha= | 4.5 | deg
Re: | 100600 |  |  | Cd Min: | 0.2588 | at alpha= | 20 | deg
Mach: | 0 |  |  | Cl=0 at alpha= | 0.62094 | deg
|  |  |  | @ Cl=0.1, Cd= | 0.016868
|  |  |  | @ Cl=0.4, Cd= | 0.018098
|  |  |  | @ Cl=0.6, Cd= | 0.016257
alpha (deg) | Cl | Cd | Cm | Cl/Cd
-20 | -0.8032 | 0.25481 | 0.0711 | -3.1522
-19.5 | -0.786 | 0.24864 | 0.0667 | -3.1612
-19 | -0.7694 | 0.24331 | 0.0616 | -3.1622
-18.5 | -0.7587 | 0.2415 | 0.0551 | -3.1416
-18 | -0.7508 | 0.23958 | 0.0492 | -3.1338
-17.5 | -0.7222 | 0.22342 | 0.0481 | -3.2325
-17 | -0.702 | 0.21534 | 0.0456 | -3.26
-16.5 | -0.685 | 0.20854 | 0.042 | -3.2847
-16 | -0.6691 | 0.20187 | 0.0379 | -3.3145
-15.5 | -0.6585 | 0.19692 | 0.0322 | -3.344
-15 | -0.6576 | 0.19416 | 0.0256 | -3.3869
-14.5 | -0.6337 | 0.18188 | 0.0239 | -3.4842
-14 | -0.6111 | 0.17315 | 0.0227 | -3.5293
-13.5 | -0.5978 | 0.16609 | 0.0192 | -3.5993
-13 | -0.5965 | 0.16064 | 0.0129 | -3.7133
-12.5 | -0.6022 | 0.15557 | 0.005 | -3.8709
-12 | -0.5667 | 0.1434 | 0.0082 | -3.9519
-11.5 | -0.5588 | 0.13612 | 0.0044 | -4.1052
-11 | -0.5734 | 0.13028 | -0.0053 | -4.4013
-10.5 | -0.5428 | 0.12069 | -0.0022 | -4.4975
-10 | -0.5551 | 0.11366 | -0.011 | -4.8839
-9.5 | -0.5326 | 0.10509 | -0.0095 | -5.068
-9 | -0.5607 | 0.09727 | -0.0224 | -5.7644
-8.5 | -0.5335 | 0.08921 | -0.0186 | -5.9803
-8 | -0.5876 | 0.08156 | -0.0325 | -7.2045
-7.5 | -0.5762 | 0.07374 | -0.0318 | -7.8139
-7 | -0.5629 | 0.06659 | -0.0281 | -8.4532
-6.5 | -0.5763 | 0.06134 | -0.0234 | -9.3952
-5.5 | -0.5686 | 0.04073 | -0.0165 | -13.9602
-5 | -0.5374 | 0.03199 | -0.0121 | -16.799
-4.5 | -0.4957 | 0.0263 | -0.0083 | -18.8479
-4 | -0.4513 | 0.0232 | -0.0058 | -19.4526
-3.5 | -0.4044 | 0.01983 | -0.0033 | -20.3933
-3 | -0.3629 | 0.01696 | -0.0005 | -21.3974
-2.5 | -0.1479 | 0.0151 | -0.024 | -9.7947
-2 | -0.1316 | 0.01501 | -0.0183 | -8.7675
-1.5 | -0.1121 | 0.01499 | -0.013 | -7.4783
-1 | -0.0908 | 0.01503 | -0.008 | -6.0413
-0.5 | -0.0687 | 0.01513 | -0.0031 | -4.5406
0 | -0.0458 | 0.0153 | 0.0015 | -2.9935
0.5 | -0.0216 | 0.01554 | 0.0057 | -1.39
1 | 0.0677 | 0.01656 | -0.0027 | 4.0882
1.5 | 0.1651 | 0.01749 | -0.0123 | 9.4397
2 | 0.2788 | 0.01819 | -0.0242 | 15.3271
2.5 | 0.4239 | 0.01808 | -0.0405 | 23.4458
3 | 0.5359 | 0.01725 | -0.0483 | 31.0667
3.5 | 0.5802 | 0.01683 | -0.0426 | 34.4742
4 | 0.6089 | 0.016 | -0.0343 | 38.0562
4.5 | 0.6415 | 0.01409 | -0.0256 | 45.5287
5 | 0.666 | 0.01509 | -0.0169 | 44.1352
5.5 | 0.6887 | 0.01762 | -0.0114 | 39.0863
6 | 0.7177 | 0.02011 | -0.0069 | 35.6887
6.5 | 0.7536 | 0.02268 | -0.0035 | 33.2275
7 | 0.7941 | 0.0261 | -0.0009 | 30.4253
7.5 | 0.834 | 0.03015 | 0.0017 | 27.6617
8 | 0.8701 | 0.03524 | 0.0047 | 24.6907
8.5 | 0.8927 | 0.04449 | 0.0079 | 20.0652
9 | 0.8987 | 0.05189 | 0.0122 | 17.3193
9.5 | 0.8876 | 0.05999 | 0.0159 | 14.7958
10 | 0.8671 | 0.06893 | 0.0182 | 12.5794
10.5 | 0.7423 | 0.10414 | -0.0028 | 7.1279
11 | 0.7137 | 0.11627 | -0.0124 | 6.1383
11.5 | 0.7221 | 0.12522 | -0.0143 | 5.7667
12 | 0.7144 | 0.1356 | -0.02 | 5.2684
12.5 | 0.7187 | 0.14406 | -0.0238 | 4.9889
13 | 0.7208 | 0.15357 | -0.0281 | 4.6936
13.5 | 0.7512 | 0.16311 | -0.026 | 4.6055
14 | 0.7321 | 0.17003 | -0.0366 | 4.3057
14.5 | 0.7454 | 0.17775 | -0.0397 | 4.1935
15 | 0.773 | 0.18925 | -0.0398 | 4.0845
15.5 | 0.7646 | 0.19392 | -0.0487 | 3.9429
16 | 0.779 | 0.20128 | -0.0525 | 3.8702
16.5 | 0.8152 | 0.21564 | -0.051 | 3.7804
17 | 0.8105 | 0.21809 | -0.0596 | 3.7164
17.5 | 0.8206 | 0.22386 | -0.0657 | 3.6657
18 | 0.8378 | 0.23094 | -0.0693 | 3.6278
18.5 | 0.8678 | 0.24556 | -0.0693 | 3.534
19 | 0.8703 | 0.24662 | -0.0773 | 3.5289
19.5 | 0.8839 | 0.25214 | -0.0832 | 3.5056
20 | 0.9004 | 0.2588 | -0.0876 | 3.4791

## 176. Re 100.60k Mach 0.10 (1)
BIGFOIL.COM POLAR EXPORT
du8608418
DU 86-084/18 |  |  |  | Cl Max: | 0.724 | at alpha= | 8.5 | deg
JavaFoil+Calcfoil stall+Eppler ext transition |  |  |  | L/D Max: | 60.617 | at alpha= | 5.5 | deg
Re: | 100600 |  |  | Cd Min: | 0.011 | at alpha= | -1 | deg
Mach: | 0.1 |  |  | Cl=0 at alpha= | -1.0526 | deg
|  |  |  | @ Cl=0.1, Cd= | 0.011555
|  |  |  | @ Cl=0.4, Cd= | 0.012458
|  |  |  | @ Cl=0.6, Cd= | 0.19436
alpha (deg) | Cl | Cd | Cm | Cl/Cd
-13 | -0.282 | 0.20016 | -0.002 | -1.407
-12.5 | -0.304 | 0.18856 | -0.002 | -1.613
-12 | -0.327 | 0.17701 | -0.003 | -1.85
-11.5 | -0.351 | 0.15284 | -0.003 | -2.297
-11 | -0.374 | 0.14041 | -0.003 | -2.666
-10.5 | -0.397 | 0.12344 | -0.003 | -3.213
-10 | -0.417 | 0.11821 | -0.003 | -3.529
-9.5 | -0.435 | 0.10822 | -0.003 | -4.019
-9 | -0.449 | 0.09692 | -0.003 | -4.632
-8.5 | -0.458 | 0.08627 | -0.003 | -5.312
-8 | -0.462 | 0.08214 | -0.003 | -5.624
-7.5 | -0.459 | 0.07266 | -0.003 | -6.323
-7 | -0.45 | 0.06449 | -0.003 | -6.98
-6.5 | -0.434 | 0.05831 | -0.004 | -7.446
-6 | -0.412 | 0.053 | -0.004 | -7.768
-5.5 | -0.383 | 0.04846 | -0.004 | -7.91
-5 | -0.35 | 0.04401 | -0.004 | -7.947
-4.5 | -0.312 | 0.04081 | -0.005 | -7.643
-4 | -0.27 | 0.03813 | -0.005 | -7.077
-3.5 | -0.226 | 0.03603 | -0.005 | -6.278
-3 | -0.226 | 0.01177 | -0.016 | -19.218
-2.5 | -0.169 | 0.01159 | -0.016 | -14.576
-2 | -0.108 | 0.0111 | -0.016 | -9.712
-1.5 | -0.051 | 0.01103 | -0.017 | -4.616
-1 | 0.006 | 0.011 | -0.017 | 0.559
-0.5 | 0.063 | 0.01101 | -0.018 | 5.751
0 | 0.118 | 0.01182 | -0.018 | 10.004
0.5 | 0.174 | 0.01189 | -0.019 | 14.67
1 | 0.23 | 0.01198 | -0.019 | 19.226
1.5 | 0.286 | 0.0121 | -0.02 | 23.657
2 | 0.342 | 0.01225 | -0.02 | 27.924
2.5 | 0.398 | 0.01245 | -0.02 | 31.957
3 | 0.453 | 0.01266 | -0.021 | 35.776
3.5 | 0.508 | 0.01292 | -0.021 | 39.322
4 | 0.562 | 0.01323 | -0.022 | 42.495
4.5 | 0.643 | 0.0142 | -0.023 | 45.312
5 | 0.696 | 0.01494 | -0.024 | 46.563
5.5 | 0.718 | 0.01185 | -0.023 | 60.617
6 | 0.634 | 0.04523 | -0.008 | 14.008
6.5 | 0.667 | 0.04893 | -0.008 | 13.627
7 | 0.694 | 0.05313 | -0.008 | 13.066
7.5 | 0.712 | 0.05792 | -0.008 | 12.294
8 | 0.722 | 0.06415 | -0.007 | 11.258
8.5 | 0.724 | 0.07177 | -0.007 | 10.088
9 | 0.718 | 0.07948 | -0.007 | 9.028
9.5 | 0.703 | 0.08773 | -0.007 | 8.015
10 | 0.682 | 0.09986 | -0.007 | 6.827
10.5 | 0.654 | 0.11139 | -0.007 | 5.874
11 | 0.622 | 0.11984 | -0.008 | 5.193
11.5 | 0.587 | 0.13399 | -0.008 | 4.381
12 | 0.55 | 0.14947 | -0.008 | 3.678
12.5 | 0.512 | 0.15719 | -0.008 | 3.255
13 | 0.474 | 0.17564 | -0.009 | 2.697
13.5 | 0.437 | 0.19436 | -0.009 | 2.247

## 177. Re 100.60k Mach 0.10 (2)
BIGFOIL.COM POLAR EXPORT
du8608418
DU 86-084/18 |  |  |  | Cl Max: | 0.9036 | at alpha= | 20 | deg
XFOIL ncrit=9 |  |  |  | L/D Max: | 46.2079 | at alpha= | 4.5 | deg
Re: | 100600 |  |  | Cd Min: | 0.25971 | at alpha= | 20 | deg
Mach: | 0.1 |  |  | Cl=0 at alpha= | 0.61547 | deg
|  |  |  | @ Cl=0.1, Cd= | 0.016923
|  |  |  | @ Cl=0.4, Cd= | 0.0181
|  |  |  | @ Cl=0.6, Cd= | 0.016275
alpha (deg) | Cl | Cd | Cm | Cl/Cd
-20 | -0.806 | 0.25563 | 0.0717 | -3.153
-19.5 | -0.7886 | 0.24945 | 0.0672 | -3.1614
-19 | -0.7722 | 0.24445 | 0.0619 | -3.1589
-18.5 | -0.7619 | 0.2429 | 0.0553 | -3.1367
-18 | -0.754 | 0.24095 | 0.0494 | -3.1293
-17.5 | -0.723 | 0.22352 | 0.0489 | -3.2346
-17 | -0.7035 | 0.21591 | 0.0461 | -3.2583
-16.5 | -0.6864 | 0.2091 | 0.0424 | -3.2826
-16 | -0.6705 | 0.20246 | 0.0381 | -3.3118
-15.5 | -0.661 | 0.19801 | 0.0321 | -3.3382
-14.5 | -0.6307 | 0.18154 | 0.025 | -3.4742
-14 | -0.6112 | 0.1736 | 0.023 | -3.5207
-13.5 | -0.5981 | 0.16656 | 0.0192 | -3.5909
-13 | -0.5989 | 0.16159 | 0.0125 | -3.7063
-12.5 | -0.6036 | 0.15638 | 0.0048 | -3.8598
-12 | -0.5654 | 0.14384 | 0.0085 | -3.9308
-11.5 | -0.5597 | 0.13673 | 0.004 | -4.0935
-11 | -0.5752 | 0.13106 | -0.0059 | -4.3888
-10.5 | -0.5428 | 0.12121 | -0.0025 | -4.4782
-10 | -0.5578 | 0.11439 | -0.012 | -4.8763
-9.5 | -0.5311 | 0.1056 | -0.0095 | -5.0294
-9 | -0.5639 | 0.09786 | -0.0237 | -5.7623
-8.5 | -0.5336 | 0.08971 | -0.0191 | -5.9481
-8 | -0.5476 | 0.08099 | -0.0254 | -6.7613
-7.5 | -0.5842 | 0.07498 | -0.0326 | -7.7914
-7 | -0.5755 | 0.06794 | -0.029 | -8.4707
-6.5 | -0.5747 | 0.06195 | -0.0235 | -9.2768
-6 | -0.5885 | 0.05674 | -0.0192 | -10.3719
-5.5 | -0.5701 | 0.04123 | -0.0169 | -13.8273
-5 | -0.54 | 0.03252 | -0.0124 | -16.6052
-4.5 | -0.499 | 0.02667 | -0.0085 | -18.7102
-4 | -0.4546 | 0.02346 | -0.006 | -19.3777
-3.5 | -0.4072 | 0.02001 | -0.0034 | -20.3498
-3 | -0.365 | 0.01729 | -0.0006 | -21.1105
-2.5 | -0.1487 | 0.01516 | -0.0241 | -9.8087
-2 | -0.1324 | 0.01506 | -0.0184 | -8.7915
-1.5 | -0.1127 | 0.01504 | -0.0131 | -7.4934
-1 | -0.0913 | 0.01508 | -0.008 | -6.0544
-0.5 | -0.0691 | 0.01518 | -0.0032 | -4.552
0 | -0.046 | 0.01535 | 0.0015 | -2.9967
0.5 | -0.0218 | 0.0156 | 0.0057 | -1.3974
1 | 0.0726 | 0.01667 | -0.0037 | 4.3551
1.5 | 0.1699 | 0.01757 | -0.0132 | 9.6699
2 | 0.2845 | 0.01824 | -0.025 | 15.5976
2.5 | 0.4327 | 0.01806 | -0.0417 | 23.959
3 | 0.5334 | 0.01738 | -0.0475 | 30.6904
3.5 | 0.5819 | 0.01685 | -0.0422 | 34.5341
4 | 0.6099 | 0.01596 | -0.0338 | 38.2143
4.5 | 0.6446 | 0.01395 | -0.0249 | 46.2079
5 | 0.6675 | 0.01533 | -0.0164 | 43.5421
5.5 | 0.6909 | 0.01787 | -0.011 | 38.6626
6 | 0.7206 | 0.02038 | -0.0066 | 35.3582
6.5 | 0.7574 | 0.02313 | -0.0032 | 32.7454
7 | 0.7976 | 0.02641 | -0.0003 | 30.2007
7.5 | 0.8377 | 0.03141 | 0.0021 | 26.6699
8 | 0.8722 | 0.03606 | 0.0055 | 24.1875
8.5 | 0.8929 | 0.04509 | 0.0089 | 19.8026
9 | 0.8962 | 0.05319 | 0.0129 | 16.849
9.5 | 0.8827 | 0.06107 | 0.0165 | 14.4539
10 | 0.8622 | 0.07018 | 0.0187 | 12.2856
10.5 | 0.7393 | 0.10493 | -0.0033 | 7.0456
11 | 0.7127 | 0.11692 | -0.0125 | 6.0956
11.5 | 0.7172 | 0.12608 | -0.0154 | 5.6885
12 | 0.7176 | 0.13628 | -0.0194 | 5.2656
12.5 | 0.7157 | 0.1448 | -0.0246 | 4.9427
13 | 0.7231 | 0.15429 | -0.0279 | 4.6866
13.5 | 0.7533 | 0.16395 | -0.0259 | 4.5947
14 | 0.7332 | 0.17068 | -0.0368 | 4.2958
14.5 | 0.7448 | 0.17833 | -0.0404 | 4.1765
15 | 0.7758 | 0.19024 | -0.0397 | 4.078
15.5 | 0.7662 | 0.19459 | -0.049 | 3.9375
16 | 0.78 | 0.20192 | -0.0531 | 3.8629
16.5 | 0.818 | 0.21674 | -0.0512 | 3.7741
17 | 0.814 | 0.21928 | -0.0597 | 3.7121
17.5 | 0.8228 | 0.22459 | -0.0662 | 3.6636
18 | 0.8397 | 0.23166 | -0.0701 | 3.6247
18.5 | 0.8717 | 0.24708 | -0.0696 | 3.528
19 | 0.874 | 0.24794 | -0.0776 | 3.525
19.5 | 0.8869 | 0.25302 | -0.0838 | 3.5053
20 | 0.9036 | 0.25971 | -0.0883 | 3.4793

## 178. Re 100.60k Mach 0.25 (1)
BIGFOIL.COM POLAR EXPORT
du8608418
DU 86-084/18 |  |  |  | Cl Max: | 0.734 | at alpha= | 5.5 | deg
JavaFoil+Calcfoil stall+Eppler ext transition |  |  |  | L/D Max: | 61.208 | at alpha= | 5.5 | deg
Re: | 100600 |  |  | Cd Min: | 0.0111 | at alpha= | -1 | deg
Mach: | 0.25 |  |  | Cl=0 at alpha= | -1.0517 | deg
|  |  |  | @ Cl=0.1, Cd= | 0.011597
|  |  |  | @ Cl=0.4, Cd= | 0.012547
|  |  |  | @ Cl=0.6, Cd= | 0.13298
alpha (deg) | Cl | Cd | Cm | Cl/Cd
-12 | -0.062 | 0.32946 | -0.003 | -0.187
-11.5 | -0.059 | 0.26714 | -0.003 | -0.22
-11 | -0.056 | 0.21612 | -0.003 | -0.26
-10.5 | -0.156 | 0.17288 | -0.003 | -0.903
-10 | -0.222 | 0.15123 | -0.003 | -1.47
-9.5 | -0.278 | 0.13364 | -0.003 | -2.082
-9 | -0.327 | 0.11567 | -0.003 | -2.824
-8.5 | -0.367 | 0.10527 | -0.003 | -3.485
-8 | -0.397 | 0.09009 | -0.003 | -4.41
-7.5 | -0.417 | 0.07868 | -0.004 | -5.3
-7 | -0.425 | 0.07365 | -0.003 | -5.774
-6.5 | -0.422 | 0.06347 | -0.004 | -6.65
-6 | -0.408 | 0.05607 | -0.004 | -7.286
-5.5 | -0.386 | 0.05054 | -0.004 | -7.628
-5 | -0.355 | 0.04518 | -0.005 | -7.857
-4.5 | -0.318 | 0.04153 | -0.005 | -7.665
-4 | -0.276 | 0.03873 | -0.005 | -7.131
-3.5 | -0.232 | 0.03632 | -0.005 | -6.384
-3 | -0.186 | 0.03452 | -0.006 | -5.388
-2.5 | -0.173 | 0.01165 | -0.017 | -14.891
-2 | -0.111 | 0.01119 | -0.017 | -9.893
-1.5 | -0.052 | 0.01113 | -0.017 | -4.701
-1 | 0.006 | 0.0111 | -0.018 | 0.569
-0.5 | 0.065 | 0.0111 | -0.018 | 5.857
0 | 0.122 | 0.01191 | -0.019 | 10.2
0.5 | 0.179 | 0.01199 | -0.019 | 14.943
1 | 0.237 | 0.01208 | -0.02 | 19.595
1.5 | 0.294 | 0.01221 | -0.02 | 24.094
2 | 0.351 | 0.01237 | -0.021 | 28.409
2.5 | 0.409 | 0.01258 | -0.021 | 32.488
3 | 0.465 | 0.01281 | -0.021 | 36.315
3.5 | 0.522 | 0.01308 | -0.022 | 39.885
4 | 0.605 | 0.01356 | -0.024 | 44.594
4.5 | 0.66 | 0.01458 | -0.024 | 45.289
5 | 0.687 | 0.01166 | -0.024 | 58.955
5.5 | 0.734 | 0.01199 | -0.024 | 61.208
6 | 0.646 | 0.04609 | -0.008 | 14.01
6.5 | 0.676 | 0.05005 | -0.008 | 13.514
7 | 0.699 | 0.05509 | -0.008 | 12.682
7.5 | 0.707 | 0.06195 | -0.008 | 11.417
8 | 0.703 | 0.06892 | -0.008 | 10.203
8.5 | 0.685 | 0.07812 | -0.007 | 8.773
9 | 0.653 | 0.09002 | -0.007 | 7.254
9.5 | 0.607 | 0.10552 | -0.007 | 5.752
10 | 0.548 | 0.11761 | -0.008 | 4.663
10.5 | 0.479 | 0.13298 | -0.008 | 3.604

## 179. Re 100.60k Mach 0.25 (2)
BIGFOIL.COM POLAR EXPORT
du8608418
DU 86-084/18 |  |  |  | Cl Max: | 0.9215 | at alpha= | 20 | deg
XFOIL ncrit=9 |  |  |  | L/D Max: | 46.0674 | at alpha= | 4.5 | deg
Re: | 100600 |  |  | Cd Min: | 0.26491 | at alpha= | 20 | deg
Mach: | 0.25 |  |  | Cl=0 at alpha= | 0.5309 | deg
|  |  |  | @ Cl=0.1, Cd= | 0.017157
|  |  |  | @ Cl=0.4, Cd= | 0.018283
|  |  |  | @ Cl=0.6, Cd= | 0.016442
alpha (deg) | Cl | Cd | Cm | Cl/Cd
-20 | -0.822 | 0.2604 | 0.0748 | -3.1567
-19.5 | -0.804 | 0.25456 | 0.0697 | -3.1584
-19 | -0.7899 | 0.25204 | 0.0632 | -3.134
-18.5 | -0.7804 | 0.25085 | 0.0566 | -3.111
-18 | -0.7551 | 0.23651 | 0.0541 | -3.1927
-17.5 | -0.7315 | 0.2262 | 0.0522 | -3.2339
-17 | -0.7128 | 0.21918 | 0.0484 | -3.2521
-16.5 | -0.6951 | 0.21229 | 0.0441 | -3.2743
-16 | -0.6804 | 0.20666 | 0.0387 | -3.2924
-15.5 | -0.6762 | 0.20447 | 0.0318 | -3.3071
-15 | -0.6711 | 0.20039 | 0.0255 | -3.349
-14.5 | -0.6295 | 0.18333 | 0.0276 | -3.4337
-14 | -0.6133 | 0.17609 | 0.0241 | -3.4829
-13.5 | -0.6049 | 0.17026 | 0.0186 | -3.5528
-13 | -0.6104 | 0.16655 | 0.0106 | -3.665
-12.5 | -0.5754 | 0.15361 | 0.0123 | -3.7458
-12 | -0.5626 | 0.14623 | 0.0091 | -3.8474
-11.5 | -0.5722 | 0.14114 | 0.0005 | -4.0541
-11 | -0.5427 | 0.13083 | 0.0021 | -4.1481
-10.5 | -0.5549 | 0.12512 | -0.0067 | -4.4349
-10 | -0.5273 | 0.11544 | -0.005 | -4.5677
-9.5 | -0.5434 | 0.10901 | -0.0145 | -4.9849
-9 | -0.5175 | 0.09994 | -0.0125 | -5.1781
-8.5 | -0.5381 | 0.09179 | -0.0224 | -5.8623
-8 | -0.5355 | 0.08429 | -0.0256 | -6.3531
-7.5 | -0.5304 | 0.07655 | -0.0258 | -6.9288
-7 | -0.5454 | 0.06954 | -0.0279 | -7.843
-5.5 | -0.5759 | 0.04373 | -0.0189 | -13.1694
-5 | -0.5527 | 0.03528 | -0.0142 | -15.6661
-4.5 | -0.5165 | 0.02878 | -0.01 | -17.9465
-4 | -0.4725 | 0.02495 | -0.007 | -18.9379
-3.5 | -0.4226 | 0.02115 | -0.0042 | -19.9811
-3 | -0.3775 | 0.01844 | -0.0013 | -20.4718
-2.5 | -0.3507 | 0.01375 | 0.0051 | -25.5055
-2 | -0.1363 | 0.01534 | -0.0191 | -8.8853
-1.5 | -0.1162 | 0.0153 | -0.0137 | -7.5948
-1 | -0.0941 | 0.01534 | -0.0085 | -6.1343
-0.5 | -0.0712 | 0.01545 | -0.0035 | -4.6084
0 | -0.0476 | 0.01562 | 0.0013 | -3.0474
0.5 | -0.006 | 0.01606 | 0.0024 | -0.3736
1 | 0.0911 | 0.01708 | -0.0072 | 5.3337
1.5 | 0.202 | 0.01804 | -0.0187 | 11.1973
2 | 0.3243 | 0.0185 | -0.0313 | 17.5297
2.5 | 0.467 | 0.01809 | -0.0459 | 25.8154
3 | 0.55 | 0.01746 | -0.0472 | 31.5006
3.5 | 0.5915 | 0.01685 | -0.0401 | 35.1039
4 | 0.6194 | 0.01551 | -0.0312 | 39.9355
4.5 | 0.656 | 0.01424 | -0.0212 | 46.0674
5 | 0.677 | 0.01663 | -0.0141 | 40.7096
5.5 | 0.7039 | 0.01917 | -0.0089 | 36.7188
6 | 0.7384 | 0.02185 | -0.0046 | 33.7941
6.5 | 0.7781 | 0.0249 | -0.001 | 31.249
7 | 0.8161 | 0.02878 | 0.0024 | 28.3565
7.5 | 0.8513 | 0.0342 | 0.0062 | 24.8918
8 | 0.8762 | 0.04045 | 0.0103 | 21.6613
8.5 | 0.8844 | 0.04835 | 0.0144 | 18.2916
9 | 0.8573 | 0.05791 | 0.0186 | 14.804
9.5 | 0.8174 | 0.0666 | 0.0203 | 12.2733
10 | 0.7782 | 0.07751 | 0.0158 | 10.04
10.5 | 0.7552 | 0.09039 | 0.0081 | 8.3549
11.5 | 0.7034 | 0.12986 | -0.0188 | 5.4166
12 | 0.734 | 0.14026 | -0.0168 | 5.2331
12.5 | 0.7092 | 0.14827 | -0.0274 | 4.7832
13 | 0.7387 | 0.15859 | -0.0261 | 4.6579
13.5 | 0.7246 | 0.16538 | -0.0352 | 4.3814
14 | 0.748 | 0.1752 | -0.0361 | 4.2694
14.5 | 0.7465 | 0.18155 | -0.0432 | 4.1118
15 | 0.7841 | 0.19357 | -0.0415 | 4.0507
15.5 | 0.7809 | 0.19943 | -0.0494 | 3.9157
16 | 0.7877 | 0.20543 | -0.0559 | 3.8344
16.5 | 0.8079 | 0.21351 | -0.0586 | 3.7839
17 | 0.8344 | 0.2265 | -0.0603 | 3.6839
17.5 | 0.8365 | 0.22891 | -0.0686 | 3.6543
18 | 0.8523 | 0.23587 | -0.0736 | 3.6134
18.5 | 0.8736 | 0.24406 | -0.0764 | 3.5794
19 | 0.8961 | 0.25623 | -0.0791 | 3.4972
19.5 | 0.9045 | 0.25827 | -0.087 | 3.5021
20 | 0.9215 | 0.26491 | -0.0922 | 3.4785

## 180. Re 100.60k Mach 0.50 (1)
BIGFOIL.COM POLAR EXPORT
du8608418
DU 86-084/18 |  |  |  | Cl Max: | 1.119 | at alpha= | 20 | deg
JavaFoil+Calcfoil stall+Eppler ext transition |  |  |  | L/D Max: | 56.91 | at alpha= | 4 | deg
Re: | 100600 |  |  | Cd Min: | 0.01076 | at alpha= | 3.5 | deg
Mach: | 0.5 |  |  | Cl=0 at alpha= | -1.0538 | deg
|  |  |  | @ Cl=0.1, Cd= | 0.011851
|  |  |  | @ Cl=0.4, Cd= | 0.012938
|  |  |  | @ Cl=0.6, Cd= | 0.010892
alpha (deg) | Cl | Cd | Cm | Cl/Cd
-20 | -1.004 | 0.35247 | -0.002 | -2.849
-19.5 | -0.979 | 0.33004 | -0.002 | -2.966
-19 | -0.954 | 0.3398 | -0.002 | -2.806
-18.5 | -0.928 | 0.32149 | -0.002 | -2.887
-18 | -0.902 | 0.32276 | -0.002 | -2.796
-17.5 | -0.874 | 0.29627 | -0.003 | -2.952
-17 | -0.849 | 0.29471 | -0.003 | -2.88
-16.5 | -0.823 | 0.27831 | -0.003 | -2.957
-16 | -0.797 | 0.27381 | -0.003 | -2.912
-15.5 | -0.771 | 0.27258 | -0.003 | -2.829
-15 | -0.744 | 0.2618 | -0.003 | -2.84
-14.5 | -0.717 | 0.25977 | -0.004 | -2.762
-14 | -0.691 | 0.25585 | -0.004 | -2.703
-13.5 | -0.665 | 0.2526 | -0.004 | -2.634
-13 | -0.638 | 0.21812 | -0.004 | -2.925
-12.5 | -0.612 | 0.20972 | -0.004 | -2.916
-12 | -0.585 | 0.20595 | -0.004 | -2.842
-11.5 | -0.559 | 0.20164 | -0.005 | -2.773
-11 | -0.532 | 0.19317 | -0.005 | -2.754
-10.5 | -0.506 | 0.30445 | -0.005 | -1.66
-10 | -0.479 | 0.183 | -0.005 | -2.617
-9.5 | -0.453 | 0.17971 | -0.005 | -2.518
-9 | -0.426 | 0.17581 | -0.005 | -2.423
-8.5 | -0.399 | 0.15246 | -0.005 | -2.616
-8 | -0.372 | 0.1504 | -0.005 | -2.475
-7.5 | -0.346 | 0.14615 | -0.005 | -2.365
-7 | -0.319 | 0.13494 | -0.005 | -2.362
-6.5 | -0.292 | 0.12566 | -0.005 | -2.324
-6 | -0.265 | 0.12504 | -0.005 | -2.122
-5.5 | -0.239 | 0.12303 | -0.005 | -1.94
-5 | -0.311 | 0.06797 | -0.005 | -4.579
-4.5 | -0.332 | 0.04917 | -0.005 | -6.755
-4 | -0.299 | 0.04194 | -0.005 | -7.12
-3.5 | -0.255 | 0.03803 | -0.006 | -6.705
-3 | -0.206 | 0.03539 | -0.006 | -5.829
-2.5 | -0.193 | 0.01196 | -0.019 | -16.161
-2 | -0.124 | 0.01163 | -0.019 | -10.621
-1.5 | -0.058 | 0.01154 | -0.019 | -5.066
-1 | 0.007 | 0.01149 | -0.02 | 0.614
-0.5 | 0.073 | 0.0115 | -0.02 | 6.315
0 | 0.136 | 0.01232 | -0.021 | 11.021
0.5 | 0.2 | 0.01241 | -0.021 | 16.134
1 | 0.264 | 0.01254 | -0.022 | 21.091
1.5 | 0.329 | 0.01269 | -0.022 | 25.889
2 | 0.393 | 0.01291 | -0.023 | 30.4
2.5 | 0.456 | 0.01316 | -0.023 | 34.649
3 | 0.519 | 0.01349 | -0.024 | 38.472
3.5 | 0.587 | 0.01076 | -0.025 | 54.587
4 | 0.648 | 0.01138 | -0.025 | 56.91
4.5 | 0.703 | 0.01924 | -0.026 | 36.532
5 | 0.75 | 0.0203 | -0.026 | 36.955
5.5 | 0.653 | 0.04614 | -0.009 | 14.143
6 | 0.655 | 0.0544 | -0.008 | 12.044
6.5 | 0.563 | 0.07755 | -0.009 | 7.256
7 | 0.431 | 0.12603 | -0.009 | 3.423
7.5 | 0.458 | 0.13329 | -0.009 | 3.436
8 | 0.485 | 0.14653 | -0.011 | 3.308
8.5 | 0.511 | 0.14903 | -0.011 | 3.431
9 | 0.538 | 0.16282 | -0.013 | 3.306
9.5 | 0.565 | 0.16622 | -0.013 | 3.397
10 | 0.592 | 0.1943 | -0.014 | 3.046
10.5 | 0.618 | 0.19811 | -0.015 | 3.12
11 | 0.644 | 0.20306 | -0.015 | 3.174
11.5 | 0.672 | 0.21245 | -0.016 | 3.163
12 | 0.698 | 0.21611 | -0.017 | 3.23
12.5 | 0.724 | 0.23063 | -0.017 | 3.14
13 | 0.752 | 0.24775 | -0.018 | 3.035
13.5 | 0.778 | 0.25196 | -0.018 | 3.088
14 | 0.804 | 0.2546 | -0.019 | 3.158
14.5 | 0.83 | 0.26545 | -0.019 | 3.127
15 | 0.858 | 0.27907 | -0.02 | 3.074
15.5 | 0.884 | 0.28332 | -0.021 | 3.119
16 | 0.91 | 0.29528 | -0.021 | 3.08
16.5 | 0.935 | 0.29557 | -0.021 | 3.164
17 | 0.964 | 0.32458 | -0.023 | 2.969
17.5 | 0.989 | 0.3176 | -0.023 | 3.114
18 | 1.015 | 0.32002 | -0.024 | 3.17
18.5 | 1.04 | 0.3322 | -0.024 | 3.131
19 | 1.066 | 0.34183 | -0.025 | 3.12
19.5 | 1.094 | 0.34941 | -0.026 | 3.13
20 | 1.119 | 0.35329 | -0.026 | 3.167

## 181. Re 100.60k Mach 0.50 (2)
BIGFOIL.COM POLAR EXPORT
du8608418
DU 86-084/18 |  |  |  | Cl Max: | 1.0219 | at alpha= | 20 | deg
XFOIL ncrit=9 |  |  |  | L/D Max: | 41.914 | at alpha= | 4 | deg
Re: | 100600 |  |  | Cd Min: | 0.30281 | at alpha= | 20 | deg
Mach: | 0.5 |  |  | Cl=0 at alpha= | 0.15362 | deg
|  |  |  | @ Cl=0.1, Cd= | 0.018195
|  |  |  | @ Cl=0.4, Cd= | 0.019246
|  |  |  | @ Cl=0.6, Cd= | 0.017212
alpha (deg) | Cl | Cd | Cm | Cl/Cd
-20 | -0.9111 | 0.29865 | 0.0852 | -3.0507
-19.5 | -0.8818 | 0.28031 | 0.0821 | -3.1458
-19 | -0.8565 | 0.26912 | 0.0783 | -3.1826
-18.5 | -0.833 | 0.26051 | 0.0733 | -3.1976
-18 | -0.8101 | 0.25241 | 0.0681 | -3.2095
-17.5 | -0.7879 | 0.2449 | 0.0623 | -3.2172
-17 | -0.7714 | 0.24144 | 0.0547 | -3.195
-16.5 | -0.7606 | 0.23954 | 0.0473 | -3.1753
-16 | -0.7211 | 0.2197 | 0.0468 | -3.2822
-15.5 | -0.6978 | 0.21117 | 0.0426 | -3.3044
-15 | -0.6768 | 0.20347 | 0.0375 | -3.3263
-14.5 | -0.667 | 0.20006 | 0.0297 | -3.334
-14 | -0.6406 | 0.1882 | 0.0265 | -3.4038
-13.5 | -0.6151 | 0.17868 | 0.0237 | -3.4425
-13 | -0.6 | 0.17185 | 0.0182 | -3.4914
-12.5 | -0.5858 | 0.16387 | 0.0132 | -3.5748
-12 | -0.5628 | 0.1551 | 0.0106 | -3.6286
-11.5 | -0.558 | 0.14838 | 0.0044 | -3.7606
-11 | -0.5319 | 0.13884 | 0.0029 | -3.831
-10.5 | -0.5432 | 0.13424 | -0.0059 | -4.0465
-10 | -0.5065 | 0.12303 | -0.0046 | -4.1169
-9.5 | -0.5054 | 0.11563 | -0.0103 | -4.3708
-9 | -0.4994 | 0.10852 | -0.0146 | -4.6019
-8.5 | -0.4788 | 0.09947 | -0.0156 | -4.8135
-8 | -0.4797 | 0.09188 | -0.0204 | -5.2209
-7.5 | -0.4927 | 0.085 | -0.027 | -5.7965
-7 | -0.4763 | 0.0767 | -0.0266 | -6.2099
-6.5 | -0.5269 | 0.06432 | -0.0365 | -8.1919
-6 | -0.5447 | 0.05873 | -0.0305 | -9.2746
-5.5 | -0.5699 | 0.05188 | -0.0263 | -10.985
-5 | -0.5727 | 0.04526 | -0.0211 | -12.6536
-4.5 | -0.5634 | 0.0386 | -0.0163 | -14.5959
-4 | -0.5369 | 0.03245 | -0.0118 | -16.5455
-3.5 | -0.4929 | 0.02708 | -0.0076 | -18.2016
-3 | -0.4388 | 0.02256 | -0.0044 | -19.4504
-2.5 | -0.3858 | 0.01948 | -0.0007 | -19.8049
-2 | -0.3448 | 0.01547 | 0.0039 | -22.2883
-1.5 | -0.1314 | 0.01649 | -0.0162 | -7.9685
-1 | -0.1069 | 0.0165 | -0.0104 | -6.4788
-0.5 | -0.0812 | 0.01663 | -0.0049 | -4.8827
0 | -0.0318 | 0.01706 | -0.0041 | -1.864
0.5 | 0.0717 | 0.01797 | -0.0135 | 3.99
1 | 0.1824 | 0.01885 | -0.0237 | 9.6764
1.5 | 0.3237 | 0.0194 | -0.0382 | 16.6856
2 | 0.4674 | 0.01911 | -0.0507 | 24.4584
2.5 | 0.551 | 0.01857 | -0.0497 | 29.6715
3 | 0.5896 | 0.01772 | -0.0405 | 33.2731
3.5 | 0.6396 | 0.01528 | -0.0306 | 41.8586
4 | 0.6723 | 0.01604 | -0.0198 | 41.914
4.5 | 0.7006 | 0.0185 | -0.0125 | 37.8703
5 | 0.7352 | 0.02117 | -0.0064 | 34.7284
5.5 | 0.7776 | 0.0244 | -0.0009 | 31.8689
6 | 0.8153 | 0.02851 | 0.005 | 28.597
6.5 | 0.8375 | 0.03372 | 0.0117 | 24.8369
7 | 0.8431 | 0.03961 | 0.0181 | 21.285
7.5 | 0.8268 | 0.0467 | 0.0233 | 17.7045
8 | 0.7934 | 0.05417 | 0.0262 | 14.6465
8.5 | 0.7581 | 0.06379 | 0.0232 | 11.8843
9 | 0.7293 | 0.07619 | 0.0146 | 9.5721
9.5 | 0.7132 | 0.08999 | 0.0052 | 7.9253
10 | 0.7065 | 0.10196 | -0.0012 | 6.9292
10.5 | 0.7071 | 0.1131 | -0.006 | 6.252
11.5 | 0.6987 | 0.14162 | -0.0246 | 4.9336
12 | 0.7067 | 0.15084 | -0.029 | 4.6851
12.5 | 0.7277 | 0.16036 | -0.0315 | 4.5379
13 | 0.734 | 0.16925 | -0.0373 | 4.3368
13.5 | 0.749 | 0.17775 | -0.0417 | 4.2138
14 | 0.7716 | 0.18852 | -0.0449 | 4.0929
14.5 | 0.7817 | 0.19528 | -0.0514 | 4.003
15 | 0.8045 | 0.20556 | -0.0549 | 3.9137
15.5 | 0.8186 | 0.21269 | -0.0614 | 3.8488
16.5 | 0.8627 | 0.23209 | -0.0702 | 3.7171
17 | 0.8798 | 0.23925 | -0.077 | 3.6773
17.5 | 0.9036 | 0.2485 | -0.0813 | 3.6362
18 | 0.9358 | 0.26505 | -0.0832 | 3.5307
18.5 | 0.9463 | 0.267 | -0.0922 | 3.5442
19 | 0.9667 | 0.27459 | -0.0987 | 3.5205
19.5 | 0.9899 | 0.28362 | -0.1036 | 3.4902
20 | 1.0219 | 0.30281 | -0.1053 | 3.3747

## 182. Re 201.30k Mach 0.00 (1)
BIGFOIL.COM POLAR EXPORT
du8608418
DU 86-084/18 |  |  |  | Cl Max: | 0.939 | at alpha= | 9.59 | deg
Wind Tunnel (UIUC Low-Speed Airfoil Test Program, Vol 2) |  |  |  | L/D Max: | 56.6038 | at alpha= | 5.01 | deg
Re: | 201300 |  |  | Cd Min: | 0.0106 | at alpha= | 5.01 | deg
Mach: | 0 |  |  | Cl=0 at alpha= | -1.4526 | deg
|  |  |  | @ Cl=0.1, Cd= | 0.011458
|  |  |  | @ Cl=0.4, Cd= | 0.011841
|  |  |  | @ Cl=0.6, Cd= | 0.0106
alpha (deg) | Cl | Cd | Cm | Cl/Cd
-5.7 | -0.4 | 0.023 |  | -17.3913
-4.21 | -0.257 | 0.0156 |  | -16.4744
-2.7 | -0.116 | 0.012 |  | -9.6667
-0.13 | 0.123 | 0.0114 |  | 10.7895
0.39 | 0.203 | 0.0121 |  | 16.7769
1.92 | 0.334 | 0.0124 |  | 26.9355
3.47 | 0.452 | 0.0114 |  | 39.6491
5.01 | 0.6 | 0.0106 |  | 56.6038
6.56 | 0.734 | 0.0171 |  | 42.924
8.06 | 0.848 | 0.0256 |  | 33.125
9.59 | 0.939 | 0.0435 |  | 21.5862

## 183. Re 201.30k Mach 0.00 (2)
BIGFOIL.COM POLAR EXPORT
du8608418
DU 86-084/18 |  |  |  | Cl Max: | 1.003 | at alpha= | 11.89 | deg
Wind Tunnel (UIUC Low-Speed Airfoil Test Program, Vol 2) |  |  |  | L/D Max: |  | at alpha= |  | deg
Re: | 201300 |  |  | Cd Min: |  | at alpha= |  | deg
Mach: | 0 |  |  | Cl=0 at alpha= | -1.2914 | deg
@ Cl=0.1, Cd=
@ Cl=0.4, Cd=
@ Cl=0.6, Cd=
alpha (deg) | Cl | Cd | Cm | Cl/Cd
-5.95 | -0.417 |  | -0.026
-5.89 | -0.41 |  | -0.026
-5.09 | -0.337 |  | -0.026
-4.44 | -0.269 |  | -0.026
-3.88 | -0.221 |  | -0.026
-3.3 | -0.159 |  | -0.026
-3.02 | -0.143 |  | -0.026
-2.37 | -0.075 |  | -0.026
-1.92 | -0.059 |  | -0.026
-1.42 | -0.005 |  | -0.026
-1.06 | 0.009 |  | -0.026
-0.2 | 0.113 |  | -0.026
0.05 | 0.16 |  | -0.026
0.7 | 0.238 |  | -0.026
1.11 | 0.264 |  | -0.026
1.61 | 0.313 |  | -0.026
2.15 | 0.343 |  | -0.026
2.69 | 0.395 |  | -0.026
3.28 | 0.428 |  | -0.026
3.79 | 0.481 |  | -0.026
4.14 | 0.507 |  | -0.026
4.69 | 0.572 |  | -0.026
5.15 | 0.6 |  | -0.026
5.81 | 0.67 |  | -0.026
6.35 | 0.704 |  | -0.026
6.93 | 0.759 |  | -0.026
7.36 | 0.783 |  | -0.026
7.83 | 0.826 |  | -0.026
8.36 | 0.854 |  | -0.026
8.89 | 0.895 |  | -0.026
9.34 | 0.916 |  | -0.026
9.79 | 0.953 |  | -0.026
10.37 | 0.983 |  | -0.026
10.89 | 0.992 |  | -0.026
11.43 | 0.998 |  | -0.026
11.89 | 1.003 |  | -0.026
12.25 | 0.989 |  | -0.026
12.98 | 0.984 |  | -0.026
13.27 | 0.942 |  | -0.026
13.67 | 0.925 |  | -0.026
14.39 | 0.927 |  | -0.026
14.76 | 0.922 |  | -0.026
15.17 | 0.903 |  | -0.026
15.84 | 0.889 |  | -0.026
16.14 | 0.884 |  | -0.026
16.92 | 0.882 |  | -0.026
17.29 | 0.866 |  | -0.026
17.93 | 0.868 |  | -0.026
18.97 | 0.876 |  | -0.026

## 184. Re 301.60k Mach 0.00 (1)
BIGFOIL.COM POLAR EXPORT
du8608418
DU 86-084/18 |  |  |  | Cl Max: | 0.954 | at alpha= | 9.6 | deg
Wind Tunnel (UIUC Low-Speed Airfoil Test Program, Vol 2) |  |  |  | L/D Max: | 59.596 | at alpha= | 4.99 | deg
Re: | 301600 |  |  | Cd Min: | 0.0087 | at alpha= | 3.47 | deg
Mach: | 0 |  |  | Cl=0 at alpha= | -0.97296 | deg
|  |  |  | @ Cl=0.1, Cd= | 0.0099714
|  |  |  | @ Cl=0.4, Cd= | 0.0090401
|  |  |  | @ Cl=0.6, Cd= | 0.010316
alpha (deg) | Cl | Cd | Cm | Cl/Cd
-5.69 | -0.415 | 0.0234 |  | -17.735
-4.3 | -0.292 | 0.0158 |  | -18.481
-2.59 | -0.129 | 0.0111 |  | -11.6216
0.08 | 0.084 | 0.01 |  | 8.4
0.4 | 0.14 | 0.0099 |  | 14.1414
1.92 | 0.303 | 0.0097 |  | 31.2371
3.47 | 0.45 | 0.0087 |  | 51.7241
4.99 | 0.59 | 0.0099 |  | 59.596
6.52 | 0.727 | 0.0156 |  | 46.6026
8.04 | 0.846 | 0.0229 |  | 36.9432
9.6 | 0.954 | 0.0426 |  | 22.3944

## 185. Re 301.60k Mach 0.00 (2)
BIGFOIL.COM POLAR EXPORT
du8608418
DU 86-084/18 |  |  |  | Cl Max: | 1.017 | at alpha= | 11.33 | deg
Wind Tunnel (UIUC Low-Speed Airfoil Test Program, Vol 2) |  |  |  | L/D Max: |  | at alpha= |  | deg
Re: | 301600 |  |  | Cd Min: |  | at alpha= |  | deg
Mach: | 0 |  |  | Cl=0 at alpha= | -0.884 | deg
@ Cl=0.1, Cd=
@ Cl=0.4, Cd=
@ Cl=0.6, Cd=
alpha (deg) | Cl | Cd | Cm | Cl/Cd
-6.41 | -0.474 |  | -0.026
-5.98 | -0.432 |  | -0.026
-5.22 | -0.365 |  | -0.026
-4.12 | -0.263 |  | -0.026
-3.96 | -0.249 |  | -0.026
-3.35 | -0.188 |  | -0.026
-3.24 | -0.179 |  | -0.026
-2.26 | -0.09 |  | -0.026
-1.95 | -0.067 |  | -0.026
-1.15 | -0.01 |  | -0.026
-0.99 | -0.008 |  | -0.026
-0.46 | 0.032 |  | -0.026
0.16 | 0.102 |  | -0.026
0.85 | 0.209 |  | -0.026
1.17 | 0.238 |  | -0.026
1.8 | 0.297 |  | -0.026
2.06 | 0.317 |  | -0.026
2.65 | 0.377 |  | -0.026
3.11 | 0.413 |  | -0.026
3.92 | 0.495 |  | -0.026
4.14 | 0.51 |  | -0.026
4.69 | 0.564 |  | -0.026
5.18 | 0.604 |  | -0.026
5.92 | 0.675 |  | -0.026
6.22 | 0.697 |  | -0.026
6.8 | 0.749 |  | -0.026
7.25 | 0.784 |  | -0.026
7.87 | 0.835 |  | -0.026
8.43 | 0.871 |  | -0.026
8.91 | 0.905 |  | -0.026
9.3 | 0.929 |  | -0.026
9.73 | 0.966 |  | -0.026
10.4 | 0.995 |  | -0.026
10.74 | 1.01 |  | -0.026
11.33 | 1.017 |  | -0.026
11.72 | 1.013 |  | -0.026
12.41 | 1.013 |  | -0.026
12.65 | 1.013 |  | -0.026
13.21 | 0.987 |  | -0.026
13.83 | 0.961 |  | -0.026
14.31 | 0.936 |  | -0.026
14.89 | 0.91 |  | -0.026
15.35 | 0.892 |  | -0.026
15.78 | 0.894 |  | -0.026
16.18 | 0.878 |  | -0.026
16.81 | 0.868 |  | -0.026
17.26 | 0.869 |  | -0.026
17.74 | 0.857 |  | -0.026
18.88 | 0.868 |  | -0.026