## index
index | Re | Mach | Datasource
1 | 50000 | 0 | JavaFoil+Calcfoil stall+Eppler ext transition
2 | 50000 | 0 | XFOIL ncrit=9
3 | 50000 | 0.1 | JavaFoil+Calcfoil stall+Eppler ext transition
4 | 50000 | 0.1 | XFOIL ncrit=9
5 | 50000 | 0.25 | JavaFoil+Calcfoil stall+Eppler ext transition
6 | 50000 | 0.25 | XFOIL ncrit=9
7 | 50000 | 0.5 | JavaFoil+Calcfoil stall+Eppler ext transition
8 | 50000 | 0.5 | XFOIL ncrit=9
9 | 100000 | 0 | JavaFoil+Calcfoil stall+Eppler ext transition
10 | 100000 | 0 | XFOIL ncrit=9
11 | 100000 | 0.1 | JavaFoil+Calcfoil stall+Eppler ext transition
12 | 100000 | 0.1 | XFOIL ncrit=9
13 | 100000 | 0.25 | JavaFoil+Calcfoil stall+Eppler ext transition
14 | 100000 | 0.25 | XFOIL ncrit=9
15 | 100000 | 0.5 | JavaFoil+Calcfoil stall+Eppler ext transition
16 | 100000 | 0.5 | XFOIL ncrit=9
17 | 250000 | 0 | JavaFoil+Calcfoil stall+Eppler ext transition
18 | 250000 | 0 | XFOIL ncrit=9
19 | 250000 | 0.1 | JavaFoil+Calcfoil stall+Eppler ext transition
20 | 250000 | 0.1 | XFOIL ncrit=9
21 | 250000 | 0.25 | JavaFoil+Calcfoil stall+Eppler ext transition
22 | 250000 | 0.25 | XFOIL ncrit=9
23 | 250000 | 0.5 | JavaFoil+Calcfoil stall+Eppler ext transition
24 | 250000 | 0.5 | XFOIL ncrit=9
25 | 500000 | 0 | JavaFoil+Calcfoil stall+Eppler ext transition
26 | 500000 | 0 | XFOIL ncrit=9
27 | 500000 | 0.1 | JavaFoil+Calcfoil stall+Eppler ext transition
28 | 500000 | 0.1 | XFOIL ncrit=9
29 | 500000 | 0.25 | JavaFoil+Calcfoil stall+Eppler ext transition
30 | 500000 | 0.25 | XFOIL ncrit=9
31 | 500000 | 0.5 | JavaFoil+Calcfoil stall+Eppler ext transition
32 | 500000 | 0.5 | XFOIL ncrit=9
33 | 750000 | 0 | JavaFoil+Calcfoil stall+Eppler ext transition
34 | 750000 | 0 | XFOIL ncrit=9
35 | 750000 | 0.1 | JavaFoil+Calcfoil stall+Eppler ext transition
36 | 750000 | 0.1 | XFOIL ncrit=9
37 | 750000 | 0.25 | JavaFoil+Calcfoil stall+Eppler ext transition
38 | 750000 | 0.25 | XFOIL ncrit=9
39 | 750000 | 0.5 | JavaFoil+Calcfoil stall+Eppler ext transition
40 | 750000 | 0.5 | XFOIL ncrit=9
41 | 1000000 | 0 | JavaFoil+Calcfoil stall+Eppler ext transition
42 | 1000000 | 0 | XFOIL ncrit=9
43 | 1000000 | 0.1 | JavaFoil+Calcfoil stall+Eppler ext transition
44 | 1000000 | 0.1 | XFOIL ncrit=9
45 | 1000000 | 0.25 | JavaFoil+Calcfoil stall+Eppler ext transition
46 | 1000000 | 0.25 | XFOIL ncrit=9
47 | 1000000 | 0.5 | JavaFoil+Calcfoil stall+Eppler ext transition
48 | 1000000 | 0.5 | XFOIL ncrit=9
49 | 2000000 | 0 | JavaFoil+Calcfoil stall+Eppler ext transition
50 | 2000000 | 0 | XFOIL ncrit=9
51 | 2000000 | 0.1 | JavaFoil+Calcfoil stall+Eppler ext transition
52 | 2000000 | 0.1 | XFOIL ncrit=9
53 | 2000000 | 0.25 | JavaFoil+Calcfoil stall+Eppler ext transition
54 | 2000000 | 0.25 | XFOIL ncrit=9
55 | 2000000 | 0.5 | JavaFoil+Calcfoil stall+Eppler ext transition
56 | 2000000 | 0.5 | XFOIL ncrit=9
57 | 3000000 | 0 | JavaFoil+Calcfoil stall+Eppler ext transition
58 | 3000000 | 0 | XFOIL ncrit=9
59 | 3000000 | 0.1 | JavaFoil+Calcfoil stall+Eppler ext transition
60 | 3000000 | 0.1 | XFOIL ncrit=9
61 | 3000000 | 0.25 | JavaFoil+Calcfoil stall+Eppler ext transition
62 | 3000000 | 0.25 | XFOIL ncrit=9
63 | 3000000 | 0.5 | JavaFoil+Calcfoil stall+Eppler ext transition
64 | 3000000 | 0.5 | XFOIL ncrit=9
65 | 4000000 | 0 | JavaFoil+Calcfoil stall+Eppler ext transition
66 | 4000000 | 0 | XFOIL ncrit=9
67 | 4000000 | 0.1 | JavaFoil+Calcfoil stall+Eppler ext transition
68 | 4000000 | 0.1 | XFOIL ncrit=9
69 | 4000000 | 0.25 | JavaFoil+Calcfoil stall+Eppler ext transition
70 | 4000000 | 0.25 | XFOIL ncrit=9
71 | 4000000 | 0.5 | JavaFoil+Calcfoil stall+Eppler ext transition
72 | 4000000 | 0.5 | XFOIL ncrit=9
73 | 5000000 | 0 | JavaFoil+Calcfoil stall+Eppler ext transition
74 | 5000000 | 0 | XFOIL ncrit=9
75 | 5000000 | 0.1 | JavaFoil+Calcfoil stall+Eppler ext transition
76 | 5000000 | 0.1 | XFOIL ncrit=9
77 | 5000000 | 0.25 | JavaFoil+Calcfoil stall+Eppler ext transition
78 | 5000000 | 0.25 | XFOIL ncrit=9
79 | 5000000 | 0.5 | JavaFoil+Calcfoil stall+Eppler ext transition
80 | 5000000 | 0.5 | XFOIL ncrit=9
81 | 6000000 | 0 | JavaFoil+Calcfoil stall+Eppler ext transition
82 | 6000000 | 0 | XFOIL ncrit=9
83 | 6000000 | 0.1 | JavaFoil+Calcfoil stall+Eppler ext transition
84 | 6000000 | 0.1 | XFOIL ncrit=9
85 | 6000000 | 0.25 | JavaFoil+Calcfoil stall+Eppler ext transition
86 | 6000000 | 0.25 | XFOIL ncrit=9
87 | 6000000 | 0.5 | JavaFoil+Calcfoil stall+Eppler ext transition
88 | 6000000 | 0.5 | XFOIL ncrit=9
89 | 7000000 | 0 | JavaFoil+Calcfoil stall+Eppler ext transition
90 | 7000000 | 0 | XFOIL ncrit=9
91 | 7000000 | 0.1 | JavaFoil+Calcfoil stall+Eppler ext transition
92 | 7000000 | 0.1 | XFOIL ncrit=9
93 | 7000000 | 0.25 | JavaFoil+Calcfoil stall+Eppler ext transition
94 | 7000000 | 0.25 | XFOIL ncrit=9
95 | 7000000 | 0.5 | JavaFoil+Calcfoil stall+Eppler ext transition
96 | 7000000 | 0.5 | XFOIL ncrit=9
97 | 8000000 | 0 | JavaFoil+Calcfoil stall+Eppler ext transition
98 | 8000000 | 0 | XFOIL ncrit=9
99 | 8000000 | 0.1 | JavaFoil+Calcfoil stall+Eppler ext transition
100 | 8000000 | 0.1 | XFOIL ncrit=9
101 | 8000000 | 0.25 | JavaFoil+Calcfoil stall+Eppler ext transition
102 | 8000000 | 0.25 | XFOIL ncrit=9
103 | 8000000 | 0.5 | JavaFoil+Calcfoil stall+Eppler ext transition
104 | 8000000 | 0.5 | XFOIL ncrit=9
105 | 10000000 | 0 | JavaFoil+Calcfoil stall+Eppler ext transition
106 | 10000000 | 0 | XFOIL ncrit=9
107 | 10000000 | 0.1 | JavaFoil+Calcfoil stall+Eppler ext transition
108 | 10000000 | 0.1 | XFOIL ncrit=9
109 | 10000000 | 0.25 | JavaFoil+Calcfoil stall+Eppler ext transition
110 | 10000000 | 0.25 | XFOIL ncrit=9
111 | 10000000 | 0.5 | JavaFoil+Calcfoil stall+Eppler ext transition
112 | 10000000 | 0.5 | XFOIL ncrit=9
113 | 12000000 | 0 | JavaFoil+Calcfoil stall+Eppler ext transition
114 | 12000000 | 0 | XFOIL ncrit=9
115 | 12000000 | 0.1 | JavaFoil+Calcfoil stall+Eppler ext transition
116 | 12000000 | 0.1 | XFOIL ncrit=9
117 | 12000000 | 0.25 | JavaFoil+Calcfoil stall+Eppler ext transition
118 | 12000000 | 0.25 | XFOIL ncrit=9
119 | 12000000 | 0.5 | JavaFoil+Calcfoil stall+Eppler ext transition
120 | 12000000 | 0.5 | XFOIL ncrit=9
121 | 14000000 | 0 | JavaFoil+Calcfoil stall+Eppler ext transition
122 | 14000000 | 0 | XFOIL ncrit=9
123 | 14000000 | 0.1 | JavaFoil+Calcfoil stall+Eppler ext transition
124 | 14000000 | 0.1 | XFOIL ncrit=9
125 | 14000000 | 0.25 | JavaFoil+Calcfoil stall+Eppler ext transition
126 | 14000000 | 0.25 | XFOIL ncrit=9
127 | 14000000 | 0.5 | JavaFoil+Calcfoil stall+Eppler ext transition
128 | 14000000 | 0.5 | XFOIL ncrit=9
129 | 16000000 | 0 | JavaFoil+Calcfoil stall+Eppler ext transition
130 | 16000000 | 0 | XFOIL ncrit=9
131 | 16000000 | 0.1 | JavaFoil+Calcfoil stall+Eppler ext transition
132 | 16000000 | 0.1 | XFOIL ncrit=9
133 | 16000000 | 0.25 | JavaFoil+Calcfoil stall+Eppler ext transition
134 | 16000000 | 0.25 | XFOIL ncrit=9
135 | 16000000 | 0.5 | JavaFoil+Calcfoil stall+Eppler ext transition
136 | 16000000 | 0.5 | XFOIL ncrit=9
137 | 18000000 | 0 | JavaFoil+Calcfoil stall+Eppler ext transition
138 | 18000000 | 0 | XFOIL ncrit=9
139 | 18000000 | 0.1 | JavaFoil+Calcfoil stall+Eppler ext transition
140 | 18000000 | 0.1 | XFOIL ncrit=9
141 | 18000000 | 0.25 | JavaFoil+Calcfoil stall+Eppler ext transition
142 | 18000000 | 0.25 | XFOIL ncrit=9
143 | 18000000 | 0.5 | JavaFoil+Calcfoil stall+Eppler ext transition
144 | 18000000 | 0.5 | XFOIL ncrit=9
145 | 20000000 | 0 | JavaFoil+Calcfoil stall+Eppler ext transition
146 | 20000000 | 0 | XFOIL ncrit=9
147 | 20000000 | 0.1 | JavaFoil+Calcfoil stall+Eppler ext transition
148 | 20000000 | 0.1 | XFOIL ncrit=9
149 | 20000000 | 0.25 | JavaFoil+Calcfoil stall+Eppler ext transition
150 | 20000000 | 0.25 | XFOIL ncrit=9
151 | 20000000 | 0.5 | JavaFoil+Calcfoil stall+Eppler ext transition
152 | 20000000 | 0.5 | XFOIL ncrit=9

## 1. Re 50k Mach 0.00 (1)
BIGFOIL.COM POLAR EXPORT
Joukowsky 10.00% thick 0.00% camber
Joukowsky 10.00% thick 0.00% camber |  |  |  | Cl Max: | 0.896 | at alpha= | 13 | deg
JavaFoil+Calcfoil stall+Eppler ext transition |  |  |  | L/D Max: | 42.336 | at alpha= | 5 | deg
Re: | 50000 |  |  | Cd Min: | 0.0114 | at alpha= | -0.5 | deg
Mach: | 0 |  |  | Cl=0 at alpha= | 0 | deg
|  |  |  | @ Cl=0.1, Cd= | 0.011442
|  |  |  | @ Cl=0.4, Cd= | 0.012849
|  |  |  | @ Cl=0.6, Cd= | 0.014902
alpha (deg) | Cl | Cd | Cm | Cl/Cd
-18 | -0.755 | 0.28399 | 0 | -2.658
-17.5 | -0.777 | 0.2612 | 0 | -2.973
-17 | -0.798 | 0.23965 | 0 | -3.329
-16.5 | -0.818 | 0.22345 | 0 | -3.659
-16 | -0.836 | 0.20925 | 0 | -3.995
-15.5 | -0.852 | 0.19262 | 0 | -4.426
-15 | -0.867 | 0.18173 | 0 | -4.77
-14.5 | -0.879 | 0.16608 | 0 | -5.291
-14 | -0.888 | 0.15347 | 0 | -5.784
-13.5 | -0.894 | 0.14156 | 0 | -6.313
-13 | -0.896 | 0.1319 | 0 | -6.794
-12.5 | -0.895 | 0.12276 | 0 | -7.292
-12 | -0.89 | 0.11443 | 0 | -7.781
-11.5 | -0.882 | 0.10553 | 0 | -8.355
-11 | -0.868 | 0.0981 | 0 | -8.847
-10.5 | -0.85 | 0.09058 | 0 | -9.384
-10 | -0.829 | 0.08351 | 0 | -9.923
-9.5 | -0.804 | 0.0772 | 0 | -10.417
-9 | -0.776 | 0.07157 | 0 | -10.849
-8.5 | -0.746 | 0.06662 | 0 | -11.197
-8 | -0.713 | 0.06194 | 0 | -11.508
-7.5 | -0.677 | 0.05751 | 0 | -11.775
-7 | -0.64 | 0.05337 | 0 | -11.983
-6.5 | -0.602 | 0.049 | 0 | -12.294
-6 | -0.671 | 0.01997 | 0 | -33.619
-5.5 | -0.637 | 0.01727 | 0 | -36.912
-5 | -0.582 | 0.01375 | 0 | -42.336
-4.5 | -0.526 | 0.01357 | 0 | -38.761
-4 | -0.469 | 0.01337 | 0 | -35.08
-3.5 | -0.411 | 0.01295 | 0 | -31.757
-3 | -0.353 | 0.01242 | 0 | -28.416
-2.5 | -0.295 | 0.01215 | 0 | -24.234
-2 | -0.236 | 0.01194 | 0 | -19.748
-1.5 | -0.177 | 0.01178 | 0 | -15.021
-1 | -0.118 | 0.01146 | 0 | -10.303
-0.5 | -0.059 | 0.0114 | 0 | -5.182
0 | 0 | 0.0114 | 0 | 0
0.5 | 0.059 | 0.0114 | 0 | 5.182
1 | 0.118 | 0.01146 | 0 | 10.303
1.5 | 0.177 | 0.01178 | 0 | 15.021
2 | 0.236 | 0.01194 | 0 | 19.748
2.5 | 0.295 | 0.01215 | 0 | 24.234
3 | 0.353 | 0.01242 | 0 | 28.416
3.5 | 0.411 | 0.01295 | 0 | 31.757
4 | 0.469 | 0.01337 | 0 | 35.08
4.5 | 0.526 | 0.01357 | 0 | 38.761
5 | 0.582 | 0.01375 | 0 | 42.336
5.5 | 0.637 | 0.01727 | 0 | 36.913
6 | 0.671 | 0.01997 | 0 | 33.619
6.5 | 0.602 | 0.049 | 0 | 12.294
7 | 0.64 | 0.05337 | 0 | 11.983
7.5 | 0.677 | 0.05751 | 0 | 11.775
8 | 0.713 | 0.06194 | 0 | 11.508
8.5 | 0.746 | 0.06662 | 0 | 11.197
9 | 0.776 | 0.07157 | 0 | 10.849
9.5 | 0.804 | 0.0772 | 0 | 10.417
10 | 0.829 | 0.08351 | 0 | 9.923
10.5 | 0.85 | 0.09058 | 0 | 9.384
11 | 0.868 | 0.0981 | 0 | 8.847
11.5 | 0.882 | 0.10553 | 0 | 8.355
12 | 0.89 | 0.11443 | 0 | 7.781
12.5 | 0.895 | 0.12276 | 0 | 7.292
13 | 0.896 | 0.1319 | 0 | 6.794
13.5 | 0.894 | 0.14156 | 0 | 6.313
14 | 0.888 | 0.15347 | 0 | 5.784
14.5 | 0.879 | 0.16608 | 0 | 5.291
15 | 0.867 | 0.18173 | 0 | 4.77
15.5 | 0.852 | 0.19262 | 0 | 4.426
16 | 0.836 | 0.20925 | 0 | 3.995
16.5 | 0.818 | 0.22345 | 0 | 3.659
17 | 0.798 | 0.23965 | 0 | 3.329
17.5 | 0.777 | 0.2612 | 0 | 2.973
18 | 0.755 | 0.28399 | 0 | 2.658

## 2. Re 50k Mach 0.00 (2)
BIGFOIL.COM POLAR EXPORT
Joukowsky 10.00% thick 0.00% camber
Joukowsky 10.00% thick 0.00% camber |  |  |  | Cl Max: | 0.9136 | at alpha= | 20 | deg
XFOIL ncrit=9 |  |  |  | L/D Max: | 23.4497 | at alpha= | 5.5 | deg
Re: | 50000 |  |  | Cd Min: | 0.27032 | at alpha= | 20 | deg
Mach: | 0 |  |  | Cl=0 at alpha= | 0.6682 | deg
|  |  |  | @ Cl=0.1, Cd= | 0.018865
|  |  |  | @ Cl=0.4, Cd= | 0.021144
|  |  |  | @ Cl=0.6, Cd= | 0.025623
alpha (deg) | Cl | Cd | Cm | Cl/Cd
-20 | -0.9133 | 0.26964 | 0.0984 | -3.3871
-19.5 | -0.8844 | 0.25512 | 0.0974 | -3.4666
-19 | -0.8696 | 0.25024 | 0.0926 | -3.4751
-18.5 | -0.8578 | 0.24492 | 0.0875 | -3.5024
-18 | -0.8333 | 0.23556 | 0.0854 | -3.5375
-17.5 | -0.8331 | 0.23582 | 0.0784 | -3.5328
-17 | -0.8008 | 0.22231 | 0.0779 | -3.6022
-16.5 | -0.8057 | 0.22309 | 0.0707 | -3.6115
-16 | -0.769 | 0.20871 | 0.0706 | -3.6845
-15.5 | -0.7798 | 0.20943 | 0.0635 | -3.7234
-15 | -0.7429 | 0.19607 | 0.0632 | -3.789
-14.5 | -0.7249 | 0.18784 | 0.0606 | -3.8591
-14 | -0.7387 | 0.1868 | 0.0546 | -3.9545
-13.5 | -0.7065 | 0.17546 | 0.0538 | -4.0266
-13 | -0.6866 | 0.16685 | 0.0521 | -4.1151
-12.5 | -0.6725 | 0.15894 | 0.0497 | -4.2312
-12 | -0.6613 | 0.15159 | 0.0475 | -4.3624
-11.5 | -0.6503 | 0.14419 | 0.0455 | -4.51
-11 | -0.6413 | 0.13668 | 0.0435 | -4.692
-10.5 | -0.6307 | 0.12944 | 0.0421 | -4.8725
-10 | -0.6232 | 0.12201 | 0.0403 | -5.1078
-9 | -0.7737 | 0.07645 | -0.0021 | -10.1203
-8.5 | -0.7995 | 0.06285 | -0.008 | -12.7208
-8 | -0.8092 | 0.05052 | -0.0114 | -16.0174
-7.5 | -0.7844 | 0.04264 | -0.0114 | -18.3959
-7 | -0.7476 | 0.0366 | -0.0107 | -20.4262
-6.5 | -0.7038 | 0.03211 | -0.0095 | -21.9184
-6 | -0.634 | 0.01607 | -0.0091 | -39.4524
-5.5 | -0.5896 | 0.01345 | -0.0072 | -43.8364
-5 | -0.5449 | 0.01155 | -0.0045 | -47.1775
-4.5 | -0.5004 | 0.0103 | -0.0008 | -48.5825
-4 | -0.457 | 0.00933 | 0.0036 | -48.9818
-3.5 | -0.4153 | 0.0085 | 0.0085 | -48.8588
-3 | -0.3767 | 0.00768 | 0.0139 | -49.0495
-2.5 | -0.343 | 0.00678 | 0.0196 | -50.59
-2 | -0.3131 | 0.006 | 0.026 | -52.1833
-1.5 | -0.2849 | 0.00528 | 0.0315 | -53.9583
-1 | -0.2234 | 0.00499 | 0.0306 | -44.7695
-0.5 | -0.0531 | 0.00489 | 0.0087 | -10.8589
0 | 0 | 0.01702 | 0 | 0
0.5 | -0.0402 | 0.01729 | 0.0085 | -2.325
1 | 0.0793 | 0.01879 | -0.0078 | 4.2203
1.5 | 0.2513 | 0.01941 | -0.0285 | 12.9469
2 | 0.3213 | 0.01986 | -0.0285 | 16.1782
2.5 | 0.3595 | 0.02048 | -0.0226 | 17.5537
3 | 0.3962 | 0.02109 | -0.0163 | 18.7862
3.5 | 0.4354 | 0.02165 | -0.0104 | 20.1109
4 | 0.4773 | 0.02236 | -0.0055 | 21.3462
4.5 | 0.5209 | 0.02314 | -0.0009 | 22.5108
5 | 0.5656 | 0.02427 | 0.0029 | 23.3045
5.5 | 0.6111 | 0.02606 | 0.0059 | 23.4497
6 | 0.6573 | 0.02862 | 0.008 | 22.9665
6.5 | 0.7035 | 0.0321 | 0.0096 | 21.9159
7 | 0.7473 | 0.03658 | 0.0108 | 20.4292
7.5 | 0.784 | 0.04262 | 0.0115 | 18.3951
8 | 0.8089 | 0.05047 | 0.0115 | 16.0273
8.5 | 0.7991 | 0.06278 | 0.0082 | 12.7286
9 | 0.7731 | 0.07636 | 0.0022 | 10.1244
10 | 0.6238 | 0.12198 | -0.0403 | 5.114
10.5 | 0.6311 | 0.12941 | -0.0421 | 4.8767
11 | 0.641 | 0.1366 | -0.0435 | 4.6925
11.5 | 0.6505 | 0.14414 | -0.0455 | 4.513
12 | 0.6616 | 0.15156 | -0.0475 | 4.3653
12.5 | 0.673 | 0.15894 | -0.0497 | 4.2343
13 | 0.6869 | 0.16684 | -0.0521 | 4.1171
13.5 | 0.7076 | 0.1756 | -0.0537 | 4.0296
14 | 0.7394 | 0.18689 | -0.0546 | 3.9563
14.5 | 0.7254 | 0.18794 | -0.0606 | 3.8597
15 | 0.7431 | 0.19617 | -0.0633 | 3.788
15.5 | 0.7803 | 0.20959 | -0.0635 | 3.723
16 | 0.7695 | 0.2089 | -0.0707 | 3.6836
16.5 | 0.8061 | 0.22327 | -0.0708 | 3.6104
17 | 0.8013 | 0.22262 | -0.078 | 3.5994
17.5 | 0.8338 | 0.2362 | -0.0786 | 3.5301
18 | 0.834 | 0.23601 | -0.0856 | 3.5337
18.5 | 0.8592 | 0.24581 | -0.0875 | 3.4954
19 | 0.8704 | 0.25088 | -0.0928 | 3.4694
19.5 | 0.8851 | 0.2558 | -0.0975 | 3.4601
20 | 0.9136 | 0.27032 | -0.0984 | 3.3797

## 3. Re 50k Mach 0.10 (1)
BIGFOIL.COM POLAR EXPORT
Joukowsky 10.00% thick 0.00% camber
Joukowsky 10.00% thick 0.00% camber |  |  |  | Cl Max: | 0.885 | at alpha= | 12.5 | deg
JavaFoil+Calcfoil stall+Eppler ext transition |  |  |  | L/D Max: | 42.819 | at alpha= | 5 | deg
Re: | 50000 |  |  | Cd Min: | 0.0114 | at alpha= | -0.5 | deg
Mach: | 0.1 |  |  | Cl=0 at alpha= | 0 | deg
|  |  |  | @ Cl=0.1, Cd= | 0.011441
|  |  |  | @ Cl=0.4, Cd= | 0.012851
|  |  |  | @ Cl=0.6, Cd= | 0.014993
alpha (deg) | Cl | Cd | Cm | Cl/Cd
-17.5 | -0.731 | 0.27764 | 0 | -2.635
-17 | -0.756 | 0.24687 | 0 | -3.063
-16.5 | -0.78 | 0.22909 | 0 | -3.404
-16 | -0.802 | 0.22223 | 0 | -3.608
-15.5 | -0.822 | 0.20255 | 0 | -4.059
-15 | -0.84 | 0.18556 | 0 | -4.529
-14.5 | -0.856 | 0.17084 | 0 | -5.009
-14 | -0.868 | 0.15919 | 0 | -5.455
-13.5 | -0.878 | 0.14574 | 0 | -6.022
-13 | -0.883 | 0.13472 | 0 | -6.556
-12.5 | -0.885 | 0.12662 | 0 | -6.991
-12 | -0.883 | 0.11695 | 0 | -7.549
-11.5 | -0.876 | 0.1075 | 0 | -8.153
-11 | -0.864 | 0.09826 | 0 | -8.796
-10.5 | -0.848 | 0.09124 | 0 | -9.294
-10 | -0.828 | 0.08468 | 0 | -9.778
-9.5 | -0.804 | 0.07812 | 0 | -10.297
-9 | -0.777 | 0.07226 | 0 | -10.759
-8.5 | -0.748 | 0.06695 | 0 | -11.166
-8 | -0.715 | 0.06217 | 0 | -11.496
-7.5 | -0.679 | 0.05789 | 0 | -11.737
-7 | -0.642 | 0.0536 | 0 | -11.977
-6.5 | -0.604 | 0.04944 | 0 | -12.221
-6 | -0.67 | 0.02043 | 0 | -32.778
-5.5 | -0.637 | 0.01828 | 0 | -34.843
-5 | -0.585 | 0.01366 | 0 | -42.819
-4.5 | -0.528 | 0.0136 | 0 | -38.869
-4 | -0.471 | 0.01339 | 0 | -35.186
-3.5 | -0.413 | 0.01297 | 0 | -31.859
-3 | -0.355 | 0.01244 | 0 | -28.519
-2.5 | -0.296 | 0.01217 | 0 | -24.331
-2 | -0.237 | 0.01195 | 0 | -19.832
-1.5 | -0.178 | 0.01179 | 0 | -15.088
-1 | -0.119 | 0.01146 | 0 | -10.351
-0.5 | -0.059 | 0.0114 | 0 | -5.206
0 | 0 | 0.0114 | 0 | 0
0.5 | 0.059 | 0.0114 | 0 | 5.206
1 | 0.119 | 0.01146 | 0 | 10.351
1.5 | 0.178 | 0.01179 | 0 | 15.088
2 | 0.237 | 0.01195 | 0 | 19.832
2.5 | 0.296 | 0.01217 | 0 | 24.331
3 | 0.355 | 0.01244 | 0 | 28.519
3.5 | 0.413 | 0.01297 | 0 | 31.859
4 | 0.471 | 0.01339 | 0 | 35.186
4.5 | 0.528 | 0.0136 | 0 | 38.869
5 | 0.585 | 0.01366 | 0 | 42.819
5.5 | 0.637 | 0.01828 | 0 | 34.843
6 | 0.67 | 0.02043 | 0 | 32.778
6.5 | 0.604 | 0.04944 | 0 | 12.221
7 | 0.642 | 0.0536 | 0 | 11.977
7.5 | 0.679 | 0.05789 | 0 | 11.737
8 | 0.715 | 0.06217 | 0 | 11.496
8.5 | 0.748 | 0.06695 | 0 | 11.166
9 | 0.777 | 0.07226 | 0 | 10.759
9.5 | 0.804 | 0.07812 | 0 | 10.297
10 | 0.828 | 0.08468 | 0 | 9.778
10.5 | 0.848 | 0.09124 | 0 | 9.294
11 | 0.864 | 0.09826 | 0 | 8.796
11.5 | 0.876 | 0.1075 | 0 | 8.153
12 | 0.883 | 0.11695 | 0 | 7.549
12.5 | 0.885 | 0.12662 | 0 | 6.991
13 | 0.883 | 0.13472 | 0 | 6.556
13.5 | 0.878 | 0.14574 | 0 | 6.022
14 | 0.868 | 0.15919 | 0 | 5.455
14.5 | 0.856 | 0.17084 | 0 | 5.009
15 | 0.84 | 0.18556 | 0 | 4.529
15.5 | 0.822 | 0.20255 | 0 | 4.059
16 | 0.802 | 0.22223 | 0 | 3.608
16.5 | 0.78 | 0.22909 | 0 | 3.404
17 | 0.756 | 0.2478 | 0 | 3.051
17.5 | 0.731 | 0.27764 | 0 | 2.635

## 4. Re 50k Mach 0.10 (2)
BIGFOIL.COM POLAR EXPORT
Joukowsky 10.00% thick 0.00% camber
Joukowsky 10.00% thick 0.00% camber |  |  |  | Cl Max: | 0.9183 | at alpha= | 20 | deg
XFOIL ncrit=9 |  |  |  | L/D Max: | 23.3536 | at alpha= | 5.5 | deg
Re: | 50000 |  |  | Cd Min: | 0.27235 | at alpha= | 20 | deg
Mach: | 0.1 |  |  | Cl=0 at alpha= | 0.65944 | deg
|  |  |  | @ Cl=0.1, Cd= | 0.018943
|  |  |  | @ Cl=0.4, Cd= | 0.02127
|  |  |  | @ Cl=0.6, Cd= | 0.025717
alpha (deg) | Cl | Cd | Cm | Cl/Cd
0 | 0 | 0.01713 | 0 | 0
0.5 | -0.0419 | 0.01738 | 0.0086 | -2.4108
1 | 0.0895 | 0.01891 | -0.0095 | 4.7329
1.5 | 0.259 | 0.01945 | -0.0294 | 13.3162
2 | 0.3227 | 0.01995 | -0.0283 | 16.1754
2.5 | 0.3603 | 0.0206 | -0.0224 | 17.4903
3 | 0.3974 | 0.02123 | -0.0161 | 18.7188
3.5 | 0.437 | 0.02184 | -0.0103 | 20.0092
4 | 0.4792 | 0.02242 | -0.0049 | 21.3738
4.5 | 0.5233 | 0.02326 | -0.0005 | 22.4979
5 | 0.5684 | 0.02442 | 0.0034 | 23.276
5.5 | 0.6142 | 0.0263 | 0.0063 | 23.3536
6 | 0.6606 | 0.02897 | 0.0084 | 22.8029
6.5 | 0.7067 | 0.03264 | 0.0099 | 21.6513
7 | 0.7496 | 0.03737 | 0.011 | 20.0589
7.5 | 0.7851 | 0.04361 | 0.0117 | 18.0028
8 | 0.8065 | 0.05192 | 0.0114 | 15.5335
8.5 | 0.7927 | 0.06447 | 0.0076 | 12.2956
9 | 0.7616 | 0.07861 | 0.0005 | 9.6883
10 | 0.6231 | 0.12246 | -0.0405 | 5.0882
10.5 | 0.6307 | 0.12993 | -0.0422 | 4.8542
11 | 0.64 | 0.13708 | -0.0438 | 4.6688
11.5 | 0.6499 | 0.14463 | -0.0458 | 4.4935
12 | 0.661 | 0.15206 | -0.0478 | 4.347
12.5 | 0.6729 | 0.15945 | -0.0501 | 4.2201
13 | 0.6882 | 0.16754 | -0.0524 | 4.1077
13.5 | 0.71 | 0.17653 | -0.0539 | 4.022
14 | 0.7375 | 0.18674 | -0.0552 | 3.9493
14.5 | 0.726 | 0.18848 | -0.0611 | 3.8519
15 | 0.7457 | 0.19713 | -0.0635 | 3.7828
15.5 | 0.7751 | 0.20787 | -0.0647 | 3.7288
16 | 0.7712 | 0.20959 | -0.0712 | 3.6796
16.5 | 0.8099 | 0.22477 | -0.071 | 3.6032
17 | 0.8035 | 0.22336 | -0.0786 | 3.5973
17.5 | 0.8379 | 0.2378 | -0.0789 | 3.5235
18 | 0.8366 | 0.23684 | -0.0862 | 3.5323
18.5 | 0.86 | 0.24575 | -0.0886 | 3.4995
19 | 0.8742 | 0.25225 | -0.0933 | 3.4656
19.5 | 0.8879 | 0.25666 | -0.0984 | 3.4594
20 | 0.9183 | 0.27235 | -0.0989 | 3.3718

## 5. Re 50k Mach 0.25 (1)
BIGFOIL.COM POLAR EXPORT
Joukowsky 10.00% thick 0.00% camber
Joukowsky 10.00% thick 0.00% camber |  |  |  | Cl Max: | 0.83 | at alpha= | 11 | deg
JavaFoil+Calcfoil stall+Eppler ext transition |  |  |  | L/D Max: | 39.419 | at alpha= | 4.5 | deg
Re: | 50000 |  |  | Cd Min: | 0.01142 | at alpha= | -0.5 | deg
Mach: | 0.25 |  |  | Cl=0 at alpha= | 0 | deg
|  |  |  | @ Cl=0.1, Cd= | 0.011465
|  |  |  | @ Cl=0.4, Cd= | 0.012948
|  |  |  | @ Cl=0.6, Cd= | 0.35196
alpha (deg) | Cl | Cd | Cm | Cl/Cd
-16 | -0.489 | 0.35183 | 0 | -1.39
-15.5 | -0.547 | 0.29168 | 0 | -1.877
-15 | -0.602 | 0.26762 | 0 | -2.249
-14.5 | -0.652 | 0.23407 | 0 | -2.785
-14 | -0.697 | 0.20515 | 0 | -3.397
-13.5 | -0.736 | 0.18008 | 0 | -4.087
-13 | -0.769 | 0.16443 | 0 | -4.677
-12.5 | -0.795 | 0.1489 | 0 | -5.342
-12 | -0.815 | 0.13437 | 0 | -6.063
-11.5 | -0.827 | 0.12055 | 0 | -6.86
-11 | -0.83 | 0.11049 | 0 | -7.512
-10.5 | -0.826 | 0.0997 | 0 | -8.285
-10 | -0.816 | 0.09111 | 0 | -8.956
-9.5 | -0.8 | 0.08272 | 0 | -9.675
-9 | -0.78 | 0.07617 | 0 | -10.234
-8.5 | -0.754 | 0.07004 | 0 | -10.765
-8 | -0.724 | 0.06457 | 0 | -11.219
-7.5 | -0.691 | 0.05964 | 0 | -11.586
-7 | -0.654 | 0.05515 | 0 | -11.862
-6.5 | -0.616 | 0.05094 | 0 | -12.09
-6 | -0.617 | 0.03417 | 0 | -18.046
-5.5 | -0.645 | 0.01933 | 0 | -33.336
-5 | -0.6 | 0.0169 | 0 | -35.51
-4.5 | -0.542 | 0.01376 | 0 | -39.419
-4 | -0.484 | 0.01329 | 0 | -36.393
-3.5 | -0.424 | 0.0131 | 0 | -32.402
-3 | -0.364 | 0.01272 | 0 | -28.653
-2.5 | -0.304 | 0.01239 | 0 | -24.54
-2 | -0.244 | 0.01201 | 0 | -20.285
-1.5 | -0.183 | 0.01183 | 0 | -15.447
-1 | -0.122 | 0.01149 | 0 | -10.609
-0.5 | -0.061 | 0.01142 | 0 | -5.338
0 | 0 | 0.01143 | 0 | 0
0.5 | 0.061 | 0.01142 | 0 | 5.338
1 | 0.122 | 0.01149 | 0 | 10.609
1.5 | 0.183 | 0.01183 | 0 | 15.447
2 | 0.244 | 0.01201 | 0 | 20.286
2.5 | 0.304 | 0.01239 | 0 | 24.54
3 | 0.364 | 0.01272 | 0 | 28.651
3.5 | 0.424 | 0.0131 | 0 | 32.402
4 | 0.484 | 0.01355 | 0 | 35.714
4.5 | 0.542 | 0.01376 | 0 | 39.419
5 | 0.6 | 0.01679 | 0 | 35.734
5.5 | 0.645 | 0.01933 | 0 | 33.336
6 | 0.612 | 0.03566 | 0 | 17.153
6.5 | 0.616 | 0.05094 | 0 | 12.09
7 | 0.654 | 0.05513 | 0 | 11.868
7.5 | 0.691 | 0.05962 | 0 | 11.591
8 | 0.724 | 0.06457 | 0 | 11.219
8.5 | 0.754 | 0.07006 | 0 | 10.763
9 | 0.78 | 0.07635 | 0 | 10.21
9.5 | 0.8 | 0.08271 | 0 | 9.676
10 | 0.816 | 0.09104 | 0 | 8.962
10.5 | 0.826 | 0.09964 | 0 | 8.29
11 | 0.83 | 0.11048 | 0 | 7.513
11.5 | 0.827 | 0.1212 | 0 | 6.823
12 | 0.815 | 0.13403 | 0 | 6.079
12.5 | 0.795 | 0.15036 | 0 | 5.29
13 | 0.769 | 0.15935 | 0 | 4.827
13.5 | 0.736 | 0.18742 | 0 | 3.927
14 | 0.697 | 0.20397 | 0 | 3.416
14.5 | 0.652 | 0.23639 | 0 | 2.758
15 | 0.602 | 0.2676 | 0 | 2.25
15.5 | 0.547 | 0.29473 | 0 | 1.858
16 | 0.489 | 0.35196 | 0 | 1.389

## 6. Re 50k Mach 0.25 (2)
BIGFOIL.COM POLAR EXPORT
Joukowsky 10.00% thick 0.00% camber
Joukowsky 10.00% thick 0.00% camber |  |  |  | Cl Max: | 0.929 | at alpha= | 20 | deg
XFOIL ncrit=9 |  |  |  | L/D Max: | 22.7064 | at alpha= | 5 | deg
Re: | 50000 |  |  | Cd Min: | 0.27178 | at alpha= | 20 | deg
Mach: | 0.25 |  |  | Cl=0 at alpha= | 0.62151 | deg
|  |  |  | @ Cl=0.1, Cd= | 0.019024
|  |  |  | @ Cl=0.4, Cd= | 0.021588
|  |  |  | @ Cl=0.6, Cd= | 0.026525
alpha (deg) | Cl | Cd | Cm | Cl/Cd
-20 | -0.9286 | 0.27103 | 0.105 | -3.4262
-19.5 | -0.9045 | 0.26118 | 0.1025 | -3.4631
-19 | -0.8966 | 0.26077 | 0.0954 | -3.4383
-18.5 | -0.8699 | 0.24791 | 0.0935 | -3.5089
-18 | -0.8521 | 0.24169 | 0.0892 | -3.5256
-17.5 | -0.8395 | 0.23611 | 0.084 | -3.5555
-17 | -0.8169 | 0.22778 | 0.0813 | -3.5864
-16.5 | -0.8033 | 0.22138 | 0.0766 | -3.6286
-16 | -0.7827 | 0.2137 | 0.0737 | -3.6626
-15.5 | -0.767 | 0.20635 | 0.0698 | -3.717
-15 | -0.7623 | 0.20313 | 0.0648 | -3.7528
-14.5 | -0.7317 | 0.19167 | 0.0635 | -3.8175
-14 | -0.7216 | 0.18502 | 0.0595 | -3.9001
-13.5 | -0.7229 | 0.18169 | 0.055 | -3.9788
-13 | -0.6994 | 0.17215 | 0.0533 | -4.0627
-12.5 | -0.6747 | 0.16249 | 0.0517 | -4.1523
-12 | -0.6616 | 0.15502 | 0.0494 | -4.2678
-11.5 | -0.6487 | 0.14742 | 0.0473 | -4.4004
-11 | -0.6366 | 0.13972 | 0.0452 | -4.5563
-10.5 | -0.6306 | 0.1329 | 0.0432 | -4.7449
-10 | -0.6197 | 0.12509 | 0.0414 | -4.954
-9 | -0.7084 | 0.09025 | 0.0096 | -7.8493
-8.5 | -0.7692 | 0.07153 | -0.0053 | -10.7535
-8 | -0.7877 | 0.05937 | -0.01 | -13.2676
-7.5 | -0.781 | 0.05 | -0.0116 | -15.62
-7 | -0.7641 | 0.04109 | -0.0124 | -18.5958
-6.5 | -0.7224 | 0.0359 | -0.0112 | -20.1226
-6 | -0.6788 | 0.03121 | -0.01 | -21.7494
-5.5 | -0.6306 | 0.02806 | -0.0078 | -22.4733
-5 | -0.5831 | 0.02568 | -0.0051 | -22.7064
-4.5 | -0.5363 | 0.02408 | -0.0016 | -22.2716
-4 | -0.4903 | 0.02305 | 0.0029 | -21.2711
-3.5 | -0.446 | 0.02241 | 0.0084 | -19.9018
-3 | -0.4045 | 0.02167 | 0.0139 | -18.6664
-2.5 | -0.3665 | 0.02101 | 0.0203 | -17.4441
-2 | -0.3305 | 0.02035 | 0.0268 | -16.2408
-1.5 | -0.2843 | 0.01977 | 0.0314 | -14.3804
-1 | -0.1539 | 0.01943 | 0.02 | -7.9207
-0.5 | 0.0497 | 0.01791 | -0.009 | 2.775
0 | 0 | 0.01779 | 0 | 0
0.5 | -0.0496 | 0.01791 | 0.009 | -2.7694
1 | 0.1545 | 0.01943 | -0.02 | 7.9516
1.5 | 0.2845 | 0.01977 | -0.0314 | 14.3905
2 | 0.3308 | 0.02035 | -0.0269 | 16.2555
2.5 | 0.3668 | 0.02101 | -0.0203 | 17.4584
3 | 0.4047 | 0.02167 | -0.014 | 18.6756
3.5 | 0.4462 | 0.0224 | -0.0084 | 19.9196
4 | 0.4905 | 0.02305 | -0.0029 | 21.2798
4.5 | 0.5363 | 0.02408 | 0.0016 | 22.2716
5 | 0.5831 | 0.02568 | 0.0051 | 22.7064
5.5 | 0.6305 | 0.02805 | 0.0079 | 22.4777
6 | 0.6786 | 0.0312 | 0.01 | 21.75
6.5 | 0.7221 | 0.03588 | 0.0113 | 20.1254
7 | 0.7637 | 0.04107 | 0.0125 | 18.5951
7.5 | 0.7804 | 0.04999 | 0.0117 | 15.6111
8 | 0.7875 | 0.0593 | 0.0102 | 13.2799
8.5 | 0.7689 | 0.07146 | 0.0054 | 10.7599
9.5 | 0.6214 | 0.11843 | -0.0394 | 5.247
10 | 0.6205 | 0.12509 | -0.0414 | 4.9604
10.5 | 0.6312 | 0.1329 | -0.0432 | 4.7494
11 | 0.6372 | 0.13972 | -0.0452 | 4.5605
11.5 | 0.6491 | 0.1474 | -0.0472 | 4.4037
12 | 0.6616 | 0.15498 | -0.0494 | 4.2689
12.5 | 0.6751 | 0.16248 | -0.0517 | 4.155
13 | 0.6996 | 0.17213 | -0.0534 | 4.0644
13.5 | 0.724 | 0.18185 | -0.055 | 3.9813
14 | 0.7219 | 0.18506 | -0.0596 | 3.9009
14.5 | 0.7321 | 0.19176 | -0.0635 | 3.8178
15 | 0.7625 | 0.20323 | -0.0648 | 3.7519
15.5 | 0.7673 | 0.20647 | -0.0698 | 3.7163
16 | 0.7831 | 0.21392 | -0.0737 | 3.6607
16.5 | 0.8038 | 0.22166 | -0.0767 | 3.6263
17 | 0.8173 | 0.22807 | -0.0814 | 3.5835
17.5 | 0.8402 | 0.23654 | -0.0842 | 3.552
18 | 0.8528 | 0.24217 | -0.0893 | 3.5215
18.5 | 0.8708 | 0.24853 | -0.0936 | 3.5038
19 | 0.8975 | 0.26145 | -0.0956 | 3.4328
19.5 | 0.9051 | 0.26189 | -0.1027 | 3.456
20 | 0.929 | 0.27178 | -0.105 | 3.4182

## 7. Re 50k Mach 0.50 (1)
BIGFOIL.COM POLAR EXPORT
Joukowsky 10.00% thick 0.00% camber
Joukowsky 10.00% thick 0.00% camber |  |  |  | Cl Max: | 1.08 | at alpha= | 20 | deg
JavaFoil+Calcfoil stall+Eppler ext transition |  |  |  | L/D Max: | 34.7 | at alpha= | 3.5 | deg
Re: | 50000 |  |  | Cd Min: | 0.01176 | at alpha= | 0 | deg
Mach: | 0.5 |  |  | Cl=0 at alpha= | 0 | deg
|  |  |  | @ Cl=0.1, Cd= | 0.011806
|  |  |  | @ Cl=0.4, Cd= | 0.013117
|  |  |  | @ Cl=0.6, Cd= | 0.27485
alpha (deg) | Cl | Cd | Cm | Cl/Cd
-20 | -1.08 | 0.49961 | 0 | -2.161
-19.5 | -1.052 | 0.4605 | 0 | -2.285
-19 | -1.026 | 0.47462 | 0 | -2.162
-18.5 | -1 | 0.46951 | 0 | -2.131
-18 | -0.973 | 0.44964 | 0 | -2.163
-17.5 | -0.947 | 0.43768 | 0 | -2.163
-17 | -0.919 | 0.41013 | 0 | -2.241
-16.5 | -0.893 | 0.41131 | 0 | -2.172
-16 | -0.867 | 0.39449 | 0 | -2.197
-15.5 | -0.839 | 0.38256 | 0 | -2.194
-15 | -0.813 | 0.37242 | 0 | -2.183
-14.5 | -0.786 | 0.34587 | 0 | -2.272
-14 | -0.759 | 0.33909 | 0 | -2.239
-13.5 | -0.732 | 0.34065 | 0 | -2.148
-13 | -0.705 | 0.32864 | 0 | -2.146
-12.5 | -0.678 | 0.30756 | 0 | -2.204
-12 | -0.651 | 0.30211 | 0 | -2.156
-11.5 | -0.624 | 0.27928 | 0 | -2.234
-11 | -0.597 | 0.27548 | 0 | -2.165
-10.5 | -0.57 | 0.26649 | 0 | -2.138
-10 | -0.542 | 0.23639 | 0 | -2.295
-9.5 | -0.516 | 0.23056 | 0 | -2.237
-9 | -0.488 | 0.23103 | 0 | -2.114
-8.5 | -0.461 | 0.19678 | 0 | -2.344
-8 | -0.553 | 0.11803 | 0 | -4.685
-7.5 | -0.673 | 0.07815 | 0 | -8.608
-7 | -0.675 | 0.06682 | 0 | -10.105
-6.5 | -0.654 | 0.05919 | 0 | -11.054
-6 | -0.621 | 0.05317 | 0 | -11.689
-5.5 | -0.583 | 0.04817 | 0 | -12.095
-5 | -0.622 | 0.02387 | 0 | -26.041
-4.5 | -0.588 | 0.02014 | 0 | -29.184
-4 | -0.534 | 0.01877 | 0 | -28.438
-3.5 | -0.473 | 0.01341 | 0 | -35.275
-3 | -0.407 | 0.01316 | 0 | -30.906
-2.5 | -0.34 | 0.01275 | 0 | -26.641
-2 | -0.272 | 0.0124 | 0 | -21.935
-1.5 | -0.204 | 0.01217 | 0 | -16.785
-1 | -0.136 | 0.01212 | 0 | -11.243
-0.5 | -0.068 | 0.01187 | 0 | -5.741
0 | 0 | 0.01176 | 0 | 0
0.5 | 0.068 | 0.01182 | 0 | 5.766
1 | 0.136 | 0.01179 | 0 | 11.557
1.5 | 0.204 | 0.01192 | 0 | 17.135
2 | 0.272 | 0.01243 | 0 | 21.896
2.5 | 0.34 | 0.01275 | 0 | 26.639
3 | 0.407 | 0.01316 | 0 | 30.907
3.5 | 0.473 | 0.01363 | 0 | 34.7
4 | 0.534 | 0.01881 | 0 | 28.385
4.5 | 0.588 | 0.02017 | 0 | 29.138
5 | 0.621 | 0.02391 | 0 | 25.989
5.5 | 0.583 | 0.04817 | 0 | 12.094
6 | 0.621 | 0.0531 | 0 | 11.702
6.5 | 0.654 | 0.05917 | 0 | 11.058
7 | 0.675 | 0.06664 | 0 | 10.132
7.5 | 0.673 | 0.0795 | 0 | 8.462
8 | 0.553 | 0.11839 | 0 | 4.67
8.5 | 0.461 | 0.19903 | 0 | 2.317
9 | 0.488 | 0.21219 | 0 | 2.302
9.5 | 0.516 | 0.23043 | 0 | 2.238
10 | 0.542 | 0.23625 | 0 | 2.296
10.5 | 0.57 | 0.26521 | 0 | 2.148
11 | 0.596 | 0.27401 | 0 | 2.177
11.5 | 0.624 | 0.2799 | 0 | 2.229
12 | 0.651 | 0.30868 | 0 | 2.11
12.5 | 0.678 | 0.31206 | 0 | 2.172
13 | 0.705 | 0.33504 | 0 | 2.105
13.5 | 0.732 | 0.34065 | 0 | 2.148
14 | 0.759 | 0.37032 | 0 | 2.05
14.5 | 0.786 | 0.37406 | 0 | 2.1
15 | 0.813 | 0.3641 | 0 | 2.234
15.5 | 0.839 | 0.37601 | 0 | 2.233
16 | 0.867 | 0.3861 | 0 | 2.245
16.5 | 0.893 | 0.4113 | 0 | 2.172
17 | 0.919 | 0.41013 | 0 | 2.241
17.5 | 0.947 | 0.42809 | 0 | 2.212
18 | 0.973 | 0.44283 | 0 | 2.197
18.5 | 1 | 0.4703 | 0 | 2.127
19 | 1.026 | 0.47464 | 0 | 2.162
19.5 | 1.052 | 0.46046 | 0 | 2.285
20 | 1.08 | 0.49886 | 0 | 2.164

## 8. Re 50k Mach 0.50 (2)
BIGFOIL.COM POLAR EXPORT
Joukowsky 10.00% thick 0.00% camber
Joukowsky 10.00% thick 0.00% camber |  |  |  | Cl Max: | 1.019 | at alpha= | 20 | deg
XFOIL ncrit=9 |  |  |  | L/D Max: | 20.0203 | at alpha= | 4.5 | deg
Re: | 50000 |  |  | Cd Min: | 0.30138 | at alpha= | 20 | deg
Mach: | 0.5 |  |  | Cl=0 at alpha= | -0.00040717 | deg
|  |  |  | @ Cl=0.1, Cd= | 0.021207
|  |  |  | @ Cl=0.4, Cd= | 0.02346
|  |  |  | @ Cl=0.6, Cd= | 0.030363
alpha (deg) | Cl | Cd | Cm | Cl/Cd
-20 | -1.0189 | 0.30073 | 0.1259 | -3.3881
-19.5 | -0.995 | 0.29011 | 0.121 | -3.4297
-19 | -0.9697 | 0.2805 | 0.1165 | -3.457
-18.5 | -0.9581 | 0.28007 | 0.1086 | -3.4209
-18 | -0.9248 | 0.26366 | 0.1061 | -3.5075
-17.5 | -0.9093 | 0.25983 | 0.0997 | -3.4996
-17 | -0.8803 | 0.24717 | 0.0965 | -3.5615
-16.5 | -0.865 | 0.24277 | 0.0902 | -3.563
-16 | -0.836 | 0.23064 | 0.0871 | -3.6247
-15.5 | -0.828 | 0.22863 | 0.0804 | -3.6216
-15 | -0.7931 | 0.21475 | 0.0783 | -3.6931
-14.5 | -0.7741 | 0.20676 | 0.0737 | -3.744
-14 | -0.7631 | 0.20214 | 0.0686 | -3.7751
-13.5 | -0.734 | 0.19121 | 0.0661 | -3.8387
-13 | -0.71 | 0.18175 | 0.063 | -3.9065
-12.5 | -0.693 | 0.17395 | 0.0593 | -3.9839
-12 | -0.6755 | 0.16609 | 0.0561 | -4.0671
-11.5 | -0.6684 | 0.15992 | 0.0524 | -4.1796
-11 | -0.6605 | 0.15348 | 0.0494 | -4.3035
-10.5 | -0.6342 | 0.14333 | 0.0476 | -4.4248
-10 | -0.6248 | 0.13614 | 0.0449 | -4.5894
-9.5 | -0.6139 | 0.12835 | 0.0428 | -4.783
-8.5 | -0.6186 | 0.10065 | 0.0222 | -6.1461
-8 | -0.621 | 0.0907 | 0.0168 | -6.8467
-7.5 | -0.6301 | 0.0801 | 0.0104 | -7.8664
-7 | -0.6524 | 0.06812 | 0.0014 | -9.5772
-6.5 | -0.687 | 0.05611 | -0.0071 | -12.2438
-6 | -0.6897 | 0.047 | -0.0101 | -14.6745
-5.5 | -0.6783 | 0.03872 | -0.0118 | -17.5181
-5 | -0.6361 | 0.03377 | -0.0096 | -18.8362
-4.5 | -0.5912 | 0.02953 | -0.0075 | -20.0203
-4 | -0.5391 | 0.02731 | -0.0029 | -19.74
-3.5 | -0.4888 | 0.0256 | 0.0022 | -19.0938
-3 | -0.4413 | 0.02431 | 0.0077 | -18.153
-2.5 | -0.3982 | 0.02343 | 0.0147 | -16.9953
-2 | -0.363 | 0.02258 | 0.0219 | -16.0762
-1.5 | -0.3338 | 0.02182 | 0.0293 | -15.2979
-1 | -0.3055 | 0.0212 | 0.0359 | -14.4104
-0.5 | -0.2454 | 0.02097 | 0.0364 | -11.7024
0 | 0.0002 | 0.02137 | 0 | 0.0093589
0.5 | 0.2455 | 0.02097 | -0.0364 | 11.7072
1 | 0.3056 | 0.02121 | -0.0359 | 14.4083
1.5 | 0.3341 | 0.02183 | -0.0293 | 15.3046
2 | 0.3633 | 0.02258 | -0.0219 | 16.0895
2.5 | 0.3985 | 0.02343 | -0.0147 | 17.0081
3 | 0.4415 | 0.0243 | -0.0078 | 18.1687
3.5 | 0.489 | 0.0256 | -0.0022 | 19.1016
4 | 0.5392 | 0.0273 | 0.0029 | 19.7509
4.5 | 0.5912 | 0.02953 | 0.0075 | 20.0203
5 | 0.6359 | 0.03376 | 0.0097 | 18.8359
5.5 | 0.678 | 0.03869 | 0.0119 | 17.5239
6 | 0.6892 | 0.04696 | 0.0102 | 14.6763
6.5 | 0.6868 | 0.05604 | 0.0073 | 12.2555
7 | 0.652 | 0.06805 | -0.0013 | 9.5812
7.5 | 0.6298 | 0.08005 | -0.0103 | 7.8676
8 | 0.6207 | 0.09064 | -0.0167 | 6.848
8.5 | 0.6183 | 0.10058 | -0.0221 | 6.1473
10 | 0.6258 | 0.13619 | -0.0449 | 4.5951
10.5 | 0.634 | 0.14323 | -0.0475 | 4.4264
11 | 0.6535 | 0.152 | -0.0497 | 4.2993
11.5 | 0.6677 | 0.15971 | -0.0524 | 4.1807
12 | 0.6755 | 0.16606 | -0.0561 | 4.0678
12.5 | 0.6933 | 0.17396 | -0.0593 | 3.9854
13 | 0.7101 | 0.18175 | -0.063 | 3.907
13.5 | 0.7345 | 0.1913 | -0.066 | 3.8395
14 | 0.7635 | 0.20223 | -0.0687 | 3.7754
14.5 | 0.7742 | 0.20685 | -0.0737 | 3.7428
15 | 0.7932 | 0.21484 | -0.0783 | 3.692
15.5 | 0.8282 | 0.22878 | -0.0804 | 3.6201
16 | 0.8361 | 0.2308 | -0.0871 | 3.6226
16.5 | 0.8653 | 0.24298 | -0.0903 | 3.5612
17 | 0.8805 | 0.24746 | -0.0965 | 3.5582
17.5 | 0.9098 | 0.26018 | -0.0998 | 3.4968
18 | 0.9253 | 0.26408 | -0.1063 | 3.5039
18.5 | 0.9584 | 0.28036 | -0.1089 | 3.4185
19 | 0.9705 | 0.28113 | -0.1167 | 3.4521
19.5 | 0.9953 | 0.2907 | -0.1211 | 3.4238
20 | 1.019 | 0.30138 | -0.1259 | 3.3811

## 9. Re 100k Mach 0.00 (1)
BIGFOIL.COM POLAR EXPORT
Joukowsky 10.00% thick 0.00% camber
Joukowsky 10.00% thick 0.00% camber |  |  |  | Cl Max: | 0.896 | at alpha= | 13 | deg
JavaFoil+Calcfoil stall+Eppler ext transition |  |  |  | L/D Max: | 54.041 | at alpha= | 5.5 | deg
Re: | 100000 |  |  | Cd Min: | 0.00895 | at alpha= | -0.5 | deg
Mach: | 0 |  |  | Cl=0 at alpha= | 0 | deg
|  |  |  | @ Cl=0.1, Cd= | 0.0089917
|  |  |  | @ Cl=0.4, Cd= | 0.010139
|  |  |  | @ Cl=0.6, Cd= | 0.011464
alpha (deg) | Cl | Cd | Cm | Cl/Cd
-18 | -0.755 | 0.23527 | 0 | -3.208
-17.5 | -0.777 | 0.21837 | 0 | -3.557
-17 | -0.798 | 0.19912 | 0 | -4.007
-16.5 | -0.818 | 0.1883 | 0 | -4.342
-16 | -0.836 | 0.17571 | 0 | -4.758
-15.5 | -0.853 | 0.1674 | 0 | -5.093
-15 | -0.867 | 0.1523 | 0 | -5.693
-14.5 | -0.879 | 0.14434 | 0 | -6.088
-14 | -0.888 | 0.13396 | 0 | -6.628
-13.5 | -0.894 | 0.12558 | 0 | -7.118
-13 | -0.896 | 0.11742 | 0 | -7.634
-12.5 | -0.895 | 0.10918 | 0 | -8.202
-12 | -0.891 | 0.10074 | 0 | -8.841
-11.5 | -0.882 | 0.09289 | 0 | -9.495
-11 | -0.868 | 0.08719 | 0 | -9.959
-10.5 | -0.85 | 0.08052 | 0 | -10.561
-10 | -0.829 | 0.07528 | 0 | -11.015
-9.5 | -0.805 | 0.07001 | 0 | -11.496
-9 | -0.777 | 0.06493 | 0 | -11.969
-8.5 | -0.747 | 0.06033 | 0 | -12.387
-8 | -0.715 | 0.05609 | 0 | -12.748
-7.5 | -0.684 | 0.05073 | 0 | -13.493
-7 | -0.772 | 0.01833 | 0 | -42.113
-6.5 | -0.739 | 0.01684 | 0 | -43.891
-6 | -0.691 | 0.01472 | 0 | -46.954
-5.5 | -0.637 | 0.0118 | 0 | -54.041
-5 | -0.582 | 0.0113 | 0 | -51.498
-4.5 | -0.526 | 0.01087 | 0 | -48.394
-4 | -0.469 | 0.01061 | 0 | -44.177
-3.5 | -0.411 | 0.0102 | 0 | -40.308
-3 | -0.353 | 0.00988 | 0 | -35.749
-2.5 | -0.295 | 0.00962 | 0 | -30.619
-2 | -0.236 | 0.00943 | 0 | -25.023
-1.5 | -0.177 | 0.00928 | 0 | -19.073
-1 | -0.118 | 0.00901 | 0 | -13.103
-0.5 | -0.059 | 0.00895 | 0 | -6.595
0 | 0 | 0.00896 | 0 | 0
0.5 | 0.059 | 0.00895 | 0 | 6.595
1 | 0.118 | 0.00901 | 0 | 13.103
1.5 | 0.177 | 0.00928 | 0 | 19.073
2 | 0.236 | 0.00943 | 0 | 25.023
2.5 | 0.295 | 0.00962 | 0 | 30.619
3 | 0.353 | 0.00988 | 0 | 35.749
3.5 | 0.411 | 0.0102 | 0 | 40.308
4 | 0.469 | 0.01061 | 0 | 44.177
4.5 | 0.526 | 0.01087 | 0 | 48.394
5 | 0.582 | 0.0113 | 0 | 51.498
5.5 | 0.637 | 0.0118 | 0 | 54.041
6 | 0.691 | 0.01472 | 0 | 46.955
6.5 | 0.739 | 0.01684 | 0 | 43.891
7 | 0.772 | 0.01833 | 0 | 42.113
7.5 | 0.684 | 0.05073 | 0 | 13.493
8 | 0.715 | 0.05609 | 0 | 12.748
8.5 | 0.747 | 0.06033 | 0 | 12.387
9 | 0.777 | 0.06493 | 0 | 11.969
9.5 | 0.805 | 0.07001 | 0 | 11.496
10 | 0.829 | 0.07528 | 0 | 11.015
10.5 | 0.85 | 0.08052 | 0 | 10.561
11 | 0.868 | 0.08719 | 0 | 9.959
11.5 | 0.882 | 0.09289 | 0 | 9.495
12 | 0.891 | 0.10074 | 0 | 8.841
12.5 | 0.895 | 0.10918 | 0 | 8.202
13 | 0.896 | 0.11742 | 0 | 7.634
13.5 | 0.894 | 0.12558 | 0 | 7.118
14 | 0.888 | 0.13396 | 0 | 6.628
14.5 | 0.879 | 0.14434 | 0 | 6.088
15 | 0.867 | 0.1523 | 0 | 5.693
15.5 | 0.853 | 0.1674 | 0 | 5.093
16 | 0.836 | 0.17571 | 0 | 4.758
16.5 | 0.818 | 0.1883 | 0 | 4.342
17 | 0.798 | 0.19912 | 0 | 4.007
17.5 | 0.777 | 0.21837 | 0 | 3.557
18 | 0.755 | 0.23527 | 0 | 3.208

## 10. Re 100k Mach 0.00 (2)
BIGFOIL.COM POLAR EXPORT
Joukowsky 10.00% thick 0.00% camber
Joukowsky 10.00% thick 0.00% camber |  |  |  | Cl Max: | 0.9216 | at alpha= | 9.5 | deg
XFOIL ncrit=9 |  |  |  | L/D Max: | 34.3095 | at alpha= | 5 | deg
Re: | 100000 |  |  | Cd Min: | 0.18202 | at alpha= | 14.5 | deg
Mach: | 0 |  |  | Cl=0 at alpha= | 0 | deg
|  |  |  | @ Cl=0.1, Cd= | 0.012937
|  |  |  | @ Cl=0.4, Cd= | 0.013801
|  |  |  | @ Cl=0.6, Cd= | 0.017565
alpha (deg) | Cl | Cd | Cm | Cl/Cd
-14.5 | -0.7344 | 0.18191 | 0.0577 | -4.0372
-14 | -0.7472 | 0.17548 | 0.0493 | -4.258
-13.5 | -0.7099 | 0.16638 | 0.0507 | -4.2667
-13 | -0.7399 | 0.16061 | 0.0397 | -4.6068
-12.5 | -0.691 | 0.15086 | 0.0439 | -4.5804
-12 | -0.711 | 0.14217 | 0.0356 | -5.0011
-11.5 | -0.6781 | 0.13449 | 0.037 | -5.042
-11 | -0.695 | 0.12484 | 0.0298 | -5.5671
-10.5 | -0.8693 | 0.07258 | -0.0111 | -11.9771
-10 | -0.9028 | 0.06206 | -0.0136 | -14.5472
-9.5 | -0.9219 | 0.0514 | -0.0144 | -17.9358
-9 | -0.9157 | 0.04247 | -0.0135 | -21.5611
-8.5 | -0.8845 | 0.03637 | -0.0127 | -24.3195
-8 | -0.8449 | 0.03173 | -0.0113 | -26.6278
-7.5 | -0.7989 | 0.02773 | -0.0104 | -28.81
-7 | -0.7506 | 0.02463 | -0.0094 | -30.475
-6.5 | -0.7018 | 0.02187 | -0.0085 | -32.0896
-6 | -0.653 | 0.01961 | -0.0075 | -33.2993
-5.5 | -0.6049 | 0.01771 | -0.0065 | -34.1558
-5 | -0.5565 | 0.01622 | -0.0054 | -34.3095
-4.5 | -0.5074 | 0.0152 | -0.0041 | -33.3816
-4 | -0.4578 | 0.01446 | -0.0027 | -31.6598
-3.5 | -0.4087 | 0.01389 | -0.0009 | -29.424
-3 | -0.3608 | 0.01343 | 0.0012 | -26.8652
-2.5 | -0.3156 | 0.01304 | 0.0038 | -24.2025
-2 | -0.276 | 0.01273 | 0.0074 | -21.6811
-1.5 | -0.2434 | 0.01256 | 0.0118 | -19.379
-1 | -0.2118 | 0.0126 | 0.0157 | -16.8095
-0.5 | -0.1078 | 0.01293 | 0.0077 | -8.3372
0 | 0 | 0.01303 | 0 | 0
0.5 | 0.1079 | 0.01293 | -0.0077 | 8.3449
1 | 0.2119 | 0.0126 | -0.0157 | 16.8175
1.5 | 0.2438 | 0.01256 | -0.0118 | 19.4108
2 | 0.2765 | 0.01273 | -0.0075 | 21.7203
2.5 | 0.316 | 0.01304 | -0.0039 | 24.2331
3 | 0.3612 | 0.01342 | -0.0013 | 26.9151
3.5 | 0.409 | 0.01389 | 0.0008 | 29.4456
4 | 0.458 | 0.01446 | 0.0026 | 31.6736
4.5 | 0.5075 | 0.0152 | 0.0041 | 33.3882
5 | 0.5565 | 0.01622 | 0.0054 | 34.3095
5.5 | 0.6047 | 0.01771 | 0.0065 | 34.1446
6 | 0.6528 | 0.0196 | 0.0075 | 33.3061
6.5 | 0.7015 | 0.02186 | 0.0086 | 32.0906
7 | 0.7502 | 0.02462 | 0.0095 | 30.4712
7.5 | 0.7984 | 0.02772 | 0.0105 | 28.8023
8 | 0.8444 | 0.03172 | 0.0114 | 26.6204
8.5 | 0.8839 | 0.03633 | 0.0128 | 24.3298
9 | 0.9151 | 0.04242 | 0.0137 | 21.5724
9.5 | 0.9216 | 0.05132 | 0.0145 | 17.9579
10 | 0.9032 | 0.06192 | 0.0138 | 14.5866
10.5 | 0.8694 | 0.07248 | 0.0113 | 11.995
11 | 0.6919 | 0.1249 | -0.0304 | 5.5396
11.5 | 0.6785 | 0.13443 | -0.037 | 5.0472
12 | 0.7129 | 0.14217 | -0.0352 | 5.0144
12.5 | 0.6916 | 0.15084 | -0.0439 | 4.585
13 | 0.7401 | 0.16059 | -0.0397 | 4.6086
13.5 | 0.7103 | 0.16637 | -0.0507 | 4.2694
14 | 0.7465 | 0.17538 | -0.0496 | 4.2565
14.5 | 0.7351 | 0.18202 | -0.0577 | 4.0386

## 11. Re 100k Mach 0.10 (1)
BIGFOIL.COM POLAR EXPORT
Joukowsky 10.00% thick 0.00% camber
Joukowsky 10.00% thick 0.00% camber |  |  |  | Cl Max: | 0.885 | at alpha= | 12.5 | deg
JavaFoil+Calcfoil stall+Eppler ext transition |  |  |  | L/D Max: | 54.144 | at alpha= | 5.5 | deg
Re: | 100000 |  |  | Cd Min: | 0.00896 | at alpha= | -0.5 | deg
Mach: | 0.1 |  |  | Cl=0 at alpha= | 0 | deg
|  |  |  | @ Cl=0.1, Cd= | 0.009001
|  |  |  | @ Cl=0.4, Cd= | 0.010146
|  |  |  | @ Cl=0.6, Cd= | 0.011416
alpha (deg) | Cl | Cd | Cm | Cl/Cd
-17.5 | -0.732 | 0.22796 | 0 | -3.209
-17 | -0.756 | 0.20858 | 0 | -3.626
-16.5 | -0.78 | 0.19328 | 0 | -4.035
-16 | -0.802 | 0.18078 | 0 | -4.436
-15.5 | -0.822 | 0.17151 | 0 | -4.794
-15 | -0.84 | 0.15876 | 0 | -5.294
-14.5 | -0.856 | 0.14599 | 0 | -5.863
-14 | -0.869 | 0.13746 | 0 | -6.319
-13.5 | -0.878 | 0.12828 | 0 | -6.843
-13 | -0.883 | 0.11891 | 0 | -7.43
-12.5 | -0.885 | 0.11039 | 0 | -8.021
-12 | -0.883 | 0.10179 | 0 | -8.675
-11.5 | -0.877 | 0.09484 | 0 | -9.243
-11 | -0.865 | 0.0876 | 0 | -9.87
-10.5 | -0.848 | 0.08177 | 0 | -10.376
-10 | -0.828 | 0.07621 | 0 | -10.871
-9.5 | -0.805 | 0.07049 | 0 | -11.419
-9 | -0.778 | 0.06556 | 0 | -11.87
-8.5 | -0.749 | 0.06081 | 0 | -12.312
-8 | -0.717 | 0.05646 | 0 | -12.691
-7.5 | -0.684 | 0.05175 | 0 | -13.221
-7 | -0.771 | 0.01872 | 0 | -41.212
-6.5 | -0.741 | 0.01696 | 0 | -43.663
-6 | -0.694 | 0.01488 | 0 | -46.659
-5.5 | -0.64 | 0.01183 | 0 | -54.144
-5 | -0.585 | 0.01126 | 0 | -51.965
-4.5 | -0.528 | 0.01106 | 0 | -47.786
-4 | -0.471 | 0.01064 | 0 | -44.284
-3.5 | -0.413 | 0.01022 | 0 | -40.417
-3 | -0.355 | 0.00989 | 0 | -35.859
-2.5 | -0.296 | 0.00963 | 0 | -30.728
-2 | -0.237 | 0.00944 | 0 | -25.119
-1.5 | -0.178 | 0.00929 | 0 | -19.151
-1 | -0.119 | 0.00902 | 0 | -13.16
-0.5 | -0.059 | 0.00896 | 0 | -6.624
0 | 0 | 0.00896 | 0 | 0
0.5 | 0.059 | 0.00896 | 0 | 6.624
1 | 0.119 | 0.00902 | 0 | 13.16
1.5 | 0.178 | 0.00929 | 0 | 19.151
2 | 0.237 | 0.00944 | 0 | 25.119
2.5 | 0.296 | 0.00963 | 0 | 30.728
3 | 0.355 | 0.00989 | 0 | 35.859
3.5 | 0.413 | 0.01022 | 0 | 40.417
4 | 0.471 | 0.01064 | 0 | 44.284
4.5 | 0.528 | 0.01106 | 0 | 47.786
5 | 0.585 | 0.01126 | 0 | 51.965
5.5 | 0.64 | 0.01183 | 0 | 54.144
6 | 0.694 | 0.01488 | 0 | 46.659
6.5 | 0.741 | 0.01696 | 0 | 43.663
7 | 0.771 | 0.01872 | 0 | 41.212
7.5 | 0.684 | 0.05175 | 0 | 13.221
8 | 0.717 | 0.05646 | 0 | 12.691
8.5 | 0.749 | 0.06081 | 0 | 12.312
9 | 0.778 | 0.06556 | 0 | 11.87
9.5 | 0.805 | 0.07049 | 0 | 11.419
10 | 0.828 | 0.07621 | 0 | 10.871
10.5 | 0.848 | 0.08177 | 0 | 10.376
11 | 0.865 | 0.0876 | 0 | 9.87
11.5 | 0.877 | 0.09484 | 0 | 9.243
12 | 0.883 | 0.10179 | 0 | 8.675
12.5 | 0.885 | 0.11039 | 0 | 8.021
13 | 0.883 | 0.11891 | 0 | 7.43
13.5 | 0.878 | 0.12828 | 0 | 6.843
14 | 0.869 | 0.13746 | 0 | 6.319
14.5 | 0.856 | 0.14599 | 0 | 5.863
15 | 0.84 | 0.15876 | 0 | 5.294
15.5 | 0.822 | 0.17151 | 0 | 4.794
16 | 0.802 | 0.18078 | 0 | 4.436
16.5 | 0.78 | 0.19328 | 0 | 4.035
17 | 0.756 | 0.20938 | 0 | 3.612
17.5 | 0.732 | 0.22796 | 0 | 3.209

## 12. Re 100k Mach 0.10 (2)
BIGFOIL.COM POLAR EXPORT
Joukowsky 10.00% thick 0.00% camber
Joukowsky 10.00% thick 0.00% camber |  |  |  | Cl Max: | 0.9258 | at alpha= | 20 | deg
XFOIL ncrit=9 |  |  |  | L/D Max: | 34.1662 | at alpha= | 5 | deg
Re: | 100000 |  |  | Cd Min: | 0.26954 | at alpha= | 20 | deg
Mach: | 0.1 |  |  | Cl=0 at alpha= | 0 | deg
|  |  |  | @ Cl=0.1, Cd= | 0.012993
|  |  |  | @ Cl=0.4, Cd= | 0.01385
|  |  |  | @ Cl=0.6, Cd= | 0.01764
alpha (deg) | Cl | Cd | Cm | Cl/Cd
-20 | -0.9256 | 0.26892 | 0.0975 | -3.4419
-19.5 | -0.8906 | 0.25279 | 0.0988 | -3.5231
-19 | -0.8727 | 0.24635 | 0.0948 | -3.5425
-18.5 | -0.8691 | 0.24426 | 0.0865 | -3.5581
-18 | -0.8452 | 0.233 | 0.0843 | -3.6275
-17.5 | -0.8234 | 0.22554 | 0.0821 | -3.6508
-17 | -0.8145 | 0.22052 | 0.0758 | -3.6935
-16.5 | -0.799 | 0.21193 | 0.0718 | -3.7701
-16 | -0.7763 | 0.20438 | 0.07 | -3.7983
-15.5 | -0.7777 | 0.20003 | 0.0624 | -3.8879
-15 | -0.7543 | 0.1896 | 0.0606 | -3.9784
-14.5 | -0.7357 | 0.18262 | 0.0581 | -4.0286
-14 | -0.7433 | 0.1758 | 0.0507 | -4.2281
-13.5 | -0.71 | 0.16703 | 0.0512 | -4.2507
-13 | -0.7409 | 0.16149 | 0.0399 | -4.5879
-12.5 | -0.6906 | 0.15152 | 0.0443 | -4.5578
-12 | -0.7071 | 0.14289 | 0.0366 | -4.9486
-11.5 | -0.6771 | 0.13517 | 0.0374 | -5.0092
-11 | -0.6896 | 0.12575 | 0.031 | -5.4839
-10.5 | -0.8605 | 0.07435 | -0.0105 | -11.5736
-10 | -0.8919 | 0.06377 | -0.0135 | -13.9862
-9.5 | -0.9152 | 0.05316 | -0.0147 | -17.216
-9 | -0.9144 | 0.04385 | -0.0141 | -20.8529
-8.5 | -0.8866 | 0.03735 | -0.0132 | -23.7376
-8 | -0.8481 | 0.0324 | -0.0119 | -26.1759
-7.5 | -0.803 | 0.02827 | -0.0109 | -28.4047
-7 | -0.7549 | 0.025 | -0.0099 | -30.196
-6.5 | -0.7058 | 0.02215 | -0.0089 | -31.8646
-6 | -0.6566 | 0.01988 | -0.0078 | -33.0282
-5.5 | -0.6082 | 0.01789 | -0.0067 | -33.9966
-5 | -0.5593 | 0.01637 | -0.0056 | -34.1662
-4.5 | -0.51 | 0.0153 | -0.0044 | -33.3333
-4 | -0.4603 | 0.01454 | -0.0029 | -31.6575
-3.5 | -0.4108 | 0.01396 | -0.0011 | -29.4269
-3 | -0.3625 | 0.01348 | 0.001 | -26.8917
-2.5 | -0.3175 | 0.01309 | 0.0038 | -24.2552
-2 | -0.2775 | 0.01278 | 0.0072 | -21.7136
-1.5 | -0.245 | 0.01261 | 0.0116 | -19.429
-1 | -0.2081 | 0.01268 | 0.0146 | -16.4117
-0.5 | -0.1032 | 0.01298 | 0.0066 | -7.9507
0 | 0 | 0.01308 | 0 | 0
0.5 | 0.1032 | 0.01299 | -0.0066 | 7.9446
1 | 0.2081 | 0.01268 | -0.0146 | 16.4117
1.5 | 0.2454 | 0.01261 | -0.0117 | 19.4607
2 | 0.2779 | 0.01278 | -0.0072 | 21.7449
2.5 | 0.3179 | 0.01309 | -0.0038 | 24.2857
3 | 0.3629 | 0.01348 | -0.001 | 26.9214
3.5 | 0.4111 | 0.01396 | 0.0011 | 29.4484
4 | 0.4605 | 0.01454 | 0.0028 | 31.6713
4.5 | 0.5101 | 0.0153 | 0.0044 | 33.3399
5 | 0.5593 | 0.01637 | 0.0057 | 34.1662
5.5 | 0.608 | 0.01789 | 0.0068 | 33.9855
6 | 0.6564 | 0.01988 | 0.0079 | 33.0181
6.5 | 0.7055 | 0.02214 | 0.0089 | 31.8654
7 | 0.7545 | 0.02499 | 0.0099 | 30.1921
7.5 | 0.8026 | 0.02825 | 0.011 | 28.4106
8 | 0.8476 | 0.03239 | 0.012 | 26.1686
8.5 | 0.886 | 0.03731 | 0.0133 | 23.747
9 | 0.9139 | 0.0438 | 0.0142 | 20.8653
9.5 | 0.915 | 0.05307 | 0.0148 | 17.2414
10 | 0.8926 | 0.06363 | 0.0136 | 14.028
10.5 | 0.8605 | 0.07426 | 0.0107 | 11.5877
11 | 0.6868 | 0.12581 | -0.0315 | 5.459
11.5 | 0.6775 | 0.13511 | -0.0374 | 5.0144
12 | 0.7085 | 0.14287 | -0.0363 | 4.9591
12.5 | 0.6911 | 0.1515 | -0.0443 | 4.5617
13 | 0.7411 | 0.16147 | -0.04 | 4.5897
13.5 | 0.7104 | 0.16702 | -0.0512 | 4.2534
14 | 0.7426 | 0.17569 | -0.0509 | 4.2268
14.5 | 0.7365 | 0.18274 | -0.058 | 4.0303
15 | 0.7548 | 0.18969 | -0.0605 | 3.9791
15.5 | 0.7785 | 0.20021 | -0.0623 | 3.8884
16 | 0.7767 | 0.20454 | -0.0701 | 3.7973
16.5 | 0.7995 | 0.21216 | -0.0719 | 3.7684
17 | 0.8149 | 0.22076 | -0.0759 | 3.6913
17.5 | 0.8242 | 0.22592 | -0.0823 | 3.6482
18 | 0.8455 | 0.23331 | -0.0845 | 3.6239
18.5 | 0.869 | 0.24451 | -0.0868 | 3.554
19 | 0.8734 | 0.24693 | -0.095 | 3.537
19.5 | 0.8912 | 0.25342 | -0.0989 | 3.5167
20 | 0.9258 | 0.26954 | -0.0975 | 3.4347

## 13. Re 100k Mach 0.25 (1)
BIGFOIL.COM POLAR EXPORT
Joukowsky 10.00% thick 0.00% camber
Joukowsky 10.00% thick 0.00% camber |  |  |  | Cl Max: | 0.83 | at alpha= | 11 | deg
JavaFoil+Calcfoil stall+Eppler ext transition |  |  |  | L/D Max: | 52.575 | at alpha= | 5 | deg
Re: | 100000 |  |  | Cd Min: | 0.00899 | at alpha= | -0.5 | deg
Mach: | 0.25 |  |  | Cl=0 at alpha= | 0 | deg
|  |  |  | @ Cl=0.1, Cd= | 0.0090284
|  |  |  | @ Cl=0.4, Cd= | 0.010206
|  |  |  | @ Cl=0.6, Cd= | 0.27477
alpha (deg) | Cl | Cd | Cm | Cl/Cd
-16 | -0.489 | 0.27467 | 0 | -1.78
-15.5 | -0.548 | 0.24117 | 0 | -2.27
-15 | -0.602 | 0.21591 | 0 | -2.788
-14.5 | -0.652 | 0.19 | 0 | -3.432
-14 | -0.697 | 0.16866 | 0 | -4.132
-13.5 | -0.736 | 0.15276 | 0 | -4.819
-13 | -0.769 | 0.13584 | 0 | -5.662
-12.5 | -0.796 | 0.12686 | 0 | -6.271
-12 | -0.815 | 0.11465 | 0 | -7.107
-11.5 | -0.827 | 0.10416 | 0 | -7.941
-11 | -0.83 | 0.09556 | 0 | -8.688
-10.5 | -0.826 | 0.08683 | 0 | -9.515
-10 | -0.816 | 0.0803 | 0 | -10.165
-9.5 | -0.801 | 0.07379 | 0 | -10.851
-9 | -0.78 | 0.06818 | 0 | -11.439
-8.5 | -0.755 | 0.06306 | 0 | -11.968
-8 | -0.726 | 0.0583 | 0 | -12.445
-7.5 | -0.693 | 0.05384 | 0 | -12.871
-7 | -0.679 | 0.04272 | 0 | -15.899
-6.5 | -0.747 | 0.01793 | 0 | -41.645
-6 | -0.711 | 0.01541 | 0 | -46.128
-5.5 | -0.656 | 0.01443 | 0 | -45.499
-5 | -0.6 | 0.01153 | 0 | -52.033
-4.5 | -0.542 | 0.01126 | 0 | -48.157
-4 | -0.484 | 0.01057 | 0 | -45.75
-3.5 | -0.424 | 0.01035 | 0 | -40.996
-3 | -0.364 | 0.00999 | 0 | -36.475
-2.5 | -0.304 | 0.00971 | 0 | -31.321
-2 | -0.244 | 0.0095 | 0 | -25.642
-1.5 | -0.183 | 0.00934 | 0 | -19.57
-1 | -0.122 | 0.00905 | 0 | -13.464
-0.5 | -0.061 | 0.00899 | 0 | -6.781
0 | 0 | 0.00899 | 0 | 0
0.5 | 0.061 | 0.00899 | 0 | 6.781
1 | 0.122 | 0.00905 | 0 | 13.464
1.5 | 0.183 | 0.00934 | 0 | 19.57
2 | 0.244 | 0.0095 | 0 | 25.644
2.5 | 0.304 | 0.00971 | 0 | 31.321
3 | 0.364 | 0.00999 | 0 | 36.484
3.5 | 0.424 | 0.01035 | 0 | 40.996
4 | 0.484 | 0.01081 | 0 | 44.746
4.5 | 0.542 | 0.01126 | 0 | 48.157
5 | 0.6 | 0.01141 | 0 | 52.575
5.5 | 0.656 | 0.01443 | 0 | 45.499
6 | 0.711 | 0.01542 | 0 | 46.118
6.5 | 0.747 | 0.01793 | 0 | 41.645
7 | 0.679 | 0.04272 | 0 | 15.897
7.5 | 0.693 | 0.05382 | 0 | 12.875
8 | 0.726 | 0.05828 | 0 | 12.448
8.5 | 0.755 | 0.06314 | 0 | 11.952
9 | 0.78 | 0.06833 | 0 | 11.415
9.5 | 0.801 | 0.07378 | 0 | 10.852
10 | 0.816 | 0.08082 | 0 | 10.099
10.5 | 0.826 | 0.08714 | 0 | 9.482
11 | 0.83 | 0.09554 | 0 | 8.689
11.5 | 0.827 | 0.10355 | 0 | 7.987
12 | 0.815 | 0.1129 | 0 | 7.218
12.5 | 0.795 | 0.12387 | 0 | 6.422
13 | 0.769 | 0.14054 | 0 | 5.474
13.5 | 0.736 | 0.15291 | 0 | 4.814
14 | 0.697 | 0.16672 | 0 | 4.18
14.5 | 0.652 | 0.19181 | 0 | 3.399
15 | 0.602 | 0.2159 | 0 | 2.788
15.5 | 0.548 | 0.23576 | 0 | 2.322
16 | 0.489 | 0.27477 | 0 | 1.779

## 14. Re 100k Mach 0.25 (2)
BIGFOIL.COM POLAR EXPORT
Joukowsky 10.00% thick 0.00% camber
Joukowsky 10.00% thick 0.00% camber |  |  |  | Cl Max: | 0.9314 | at alpha= | 20 | deg
XFOIL ncrit=9 |  |  |  | L/D Max: | 33.4321 | at alpha= | 5 | deg
Re: | 100000 |  |  | Cd Min: | 0.26745 | at alpha= | 20 | deg
Mach: | 0.25 |  |  | Cl=0 at alpha= | 0 | deg
|  |  |  | @ Cl=0.1, Cd= | 0.013253
|  |  |  | @ Cl=0.4, Cd= | 0.014061
|  |  |  | @ Cl=0.6, Cd= | 0.018096
alpha (deg) | Cl | Cd | Cm | Cl/Cd
-20 | -0.9312 | 0.26679 | 0.1055 | -3.4904
-19.5 | -0.9075 | 0.25807 | 0.1035 | -3.5165
-19 | -0.8901 | 0.25167 | 0.0985 | -3.5368
-18.5 | -0.8911 | 0.25242 | 0.0889 | -3.5302
-18 | -0.8561 | 0.23704 | 0.0892 | -3.6116
-17.5 | -0.8364 | 0.22994 | 0.0858 | -3.6375
-17 | -0.8339 | 0.22722 | 0.0774 | -3.67
-16.5 | -0.8052 | 0.21546 | 0.0764 | -3.7371
-16 | -0.7859 | 0.20829 | 0.0732 | -3.7731
-15.5 | -0.7952 | 0.20626 | 0.0637 | -3.8553
-15 | -0.7566 | 0.19309 | 0.0645 | -3.9184
-14.5 | -0.7481 | 0.18713 | 0.0592 | -3.9978
-14 | -0.7333 | 0.17816 | 0.0557 | -4.116
-13.5 | -0.7128 | 0.17049 | 0.0535 | -4.1809
-13 | -0.7317 | 0.16424 | 0.0443 | -4.4551
-12.5 | -0.692 | 0.15504 | 0.0461 | -4.4634
-12 | -0.693 | 0.14647 | 0.0409 | -4.7313
-11.5 | -0.6749 | 0.13869 | 0.0392 | -4.8662
-11 | -0.6697 | 0.13004 | 0.0356 | -5.15
-10.5 | -0.6983 | 0.12209 | 0.0264 | -5.7196
-10 | -0.8362 | 0.07177 | -0.0111 | -11.6511
-9.5 | -0.8711 | 0.06137 | -0.0149 | -14.1942
-9 | -0.896 | 0.05158 | -0.0162 | -17.3711
-8.5 | -0.8835 | 0.04394 | -0.0158 | -20.107
-8 | -0.8594 | 0.03714 | -0.0148 | -23.1395
-7.5 | -0.8235 | 0.03152 | -0.0135 | -26.1263
-7 | -0.7774 | 0.02729 | -0.0122 | -28.4866
-6.5 | -0.7274 | 0.02408 | -0.0109 | -30.2076
-6 | -0.6766 | 0.02131 | -0.0096 | -31.7504
-5.5 | -0.626 | 0.01903 | -0.0083 | -32.8954
-5 | -0.5757 | 0.01722 | -0.007 | -33.4321
-4.5 | -0.5251 | 0.0159 | -0.0056 | -33.0252
-4 | -0.474 | 0.01498 | -0.004 | -31.6422
-3.5 | -0.4229 | 0.01431 | -0.0021 | -29.5528
-3 | -0.3734 | 0.01378 | 0.0001 | -27.0972
-2.5 | -0.3272 | 0.01336 | 0.0029 | -24.491
-2 | -0.2873 | 0.01305 | 0.0066 | -22.0153
-1.5 | -0.2539 | 0.01292 | 0.0109 | -19.6517
-1 | -0.1898 | 0.01309 | 0.0094 | -14.4996
-0.5 | -0.0853 | 0.01328 | 0.0023 | -6.4232
0 | 0 | 0.01332 | 0 | 0
0.5 | 0.0853 | 0.01328 | -0.0023 | 6.4232
1 | 0.1899 | 0.01309 | -0.0094 | 14.5073
1.5 | 0.2544 | 0.01292 | -0.0109 | 19.6904
2 | 0.2878 | 0.01305 | -0.0067 | 22.0536
2.5 | 0.3277 | 0.01336 | -0.003 | 24.5284
3 | 0.3738 | 0.01378 | -0.0002 | 27.1263
3.5 | 0.4232 | 0.01431 | 0.0021 | 29.5737
4 | 0.4742 | 0.01498 | 0.0039 | 31.6555
4.5 | 0.5252 | 0.01589 | 0.0056 | 33.0522
5 | 0.5757 | 0.01722 | 0.007 | 33.4321
5.5 | 0.6259 | 0.01903 | 0.0084 | 32.8902
6 | 0.6763 | 0.02131 | 0.0097 | 31.7363
6.5 | 0.727 | 0.02407 | 0.011 | 30.2036
7 | 0.7769 | 0.02728 | 0.0123 | 28.4787
7.5 | 0.823 | 0.03151 | 0.0136 | 26.1187
8 | 0.8588 | 0.03711 | 0.0149 | 23.142
8.5 | 0.883 | 0.04387 | 0.016 | 20.1276
9 | 0.8957 | 0.0515 | 0.0164 | 17.3922
9.5 | 0.8713 | 0.06128 | 0.015 | 14.2183
10.5 | 0.6979 | 0.12204 | -0.0265 | 5.7186
11 | 0.669 | 0.13002 | -0.0358 | 5.1454
11.5 | 0.6756 | 0.13866 | -0.0391 | 4.8723
12 | 0.6935 | 0.14645 | -0.0408 | 4.7354
12.5 | 0.6923 | 0.15502 | -0.0462 | 4.4659
13 | 0.7325 | 0.16429 | -0.0442 | 4.4586
13.5 | 0.7133 | 0.17049 | -0.0535 | 4.1838
14 | 0.7336 | 0.17818 | -0.0558 | 4.1172
14.5 | 0.7493 | 0.18735 | -0.0591 | 3.9995
15 | 0.7569 | 0.19318 | -0.0645 | 3.9181
15.5 | 0.7958 | 0.20644 | -0.0636 | 3.8549
16 | 0.7863 | 0.20846 | -0.0732 | 3.7719
16.5 | 0.8057 | 0.21571 | -0.0765 | 3.7351
17 | 0.8341 | 0.22745 | -0.0775 | 3.6672
17.5 | 0.8371 | 0.23033 | -0.086 | 3.6344
18 | 0.8566 | 0.23742 | -0.0894 | 3.608
18.5 | 0.8911 | 0.25268 | -0.0891 | 3.5266
19 | 0.8908 | 0.25227 | -0.0987 | 3.5311
19.5 | 0.908 | 0.25871 | -0.1036 | 3.5097
20 | 0.9314 | 0.26745 | -0.1056 | 3.4825

## 15. Re 100k Mach 0.50 (1)
BIGFOIL.COM POLAR EXPORT
Joukowsky 10.00% thick 0.00% camber
Joukowsky 10.00% thick 0.00% camber |  |  |  | Cl Max: | 1.08 | at alpha= | 20 | deg
JavaFoil+Calcfoil stall+Eppler ext transition |  |  |  | L/D Max: | 45.864 | at alpha= | 4 | deg
Re: | 100000 |  |  | Cd Min: | 0.0091 | at alpha= | 0 | deg
Mach: | 0.5 |  |  | Cl=0 at alpha= | 0 | deg
|  |  |  | @ Cl=0.1, Cd= | 0.0091877
|  |  |  | @ Cl=0.4, Cd= | 0.010558
|  |  |  | @ Cl=0.6, Cd= | 0.21508
alpha (deg) | Cl | Cd | Cm | Cl/Cd
-20 | -1.08 | 0.38323 | 0 | -2.817
-19.5 | -1.052 | 0.3645 | 0 | -2.886
-19 | -1.026 | 0.36351 | 0 | -2.823
-18.5 | -1 | 0.35856 | 0 | -2.79
-18 | -0.973 | 0.34382 | 0 | -2.829
-17.5 | -0.947 | 0.33409 | 0 | -2.834
-17 | -0.919 | 0.32664 | 0 | -2.815
-16.5 | -0.893 | 0.31352 | 0 | -2.849
-16 | -0.867 | 0.31717 | 0 | -2.733
-15.5 | -0.839 | 0.30818 | 0 | -2.724
-15 | -0.813 | 0.29935 | 0 | -2.717
-14.5 | -0.786 | 0.27844 | 0 | -2.822
-14 | -0.759 | 0.27251 | 0 | -2.786
-13.5 | -0.732 | 0.25726 | 0 | -2.845
-13 | -0.705 | 0.24778 | 0 | -2.847
-12.5 | -0.678 | 0.23236 | 0 | -2.917
-12 | -0.651 | 0.22753 | 0 | -2.862
-11.5 | -0.624 | 0.22138 | 0 | -2.818
-11 | -0.597 | 0.20448 | 0 | -2.917
-10.5 | -0.57 | 0.19938 | 0 | -2.858
-10 | -0.542 | 0.18642 | 0 | -2.91
-9.5 | -0.516 | 0.18158 | 0 | -2.84
-9 | -0.488 | 0.17788 | 0 | -2.746
-8.5 | -0.461 | 0.15648 | 0 | -2.948
-8 | -0.553 | 0.09599 | 0 | -5.76
-7.5 | -0.673 | 0.06823 | 0 | -9.861
-7 | -0.676 | 0.05925 | 0 | -11.402
-6.5 | -0.655 | 0.05267 | 0 | -12.438
-6 | -0.625 | 0.04727 | 0 | -13.228
-5.5 | -0.694 | 0.01925 | 0 | -36.069
-5 | -0.654 | 0.01749 | 0 | -37.398
-4.5 | -0.602 | 0.01481 | 0 | -40.663
-4 | -0.538 | 0.01161 | 0 | -46.374
-3.5 | -0.473 | 0.01087 | 0 | -43.534
-3 | -0.407 | 0.0106 | 0 | -38.364
-2.5 | -0.34 | 0.01021 | 0 | -33.275
-2 | -0.272 | 0.00975 | 0 | -27.896
-1.5 | -0.204 | 0.00954 | 0 | -21.403
-1 | -0.136 | 0.0094 | 0 | -14.501
-0.5 | -0.068 | 0.00919 | 0 | -7.416
0 | 0 | 0.0091 | 0 | 0
0.5 | 0.068 | 0.00915 | 0 | 7.45
1 | 0.136 | 0.00923 | 0 | 14.765
1.5 | 0.204 | 0.00934 | 0 | 21.865
2 | 0.272 | 0.00975 | 0 | 27.896
2.5 | 0.34 | 0.0102 | 0 | 33.283
3 | 0.407 | 0.0106 | 0 | 38.365
3.5 | 0.473 | 0.01112 | 0 | 42.55
4 | 0.538 | 0.01174 | 0 | 45.864
4.5 | 0.602 | 0.01484 | 0 | 40.585
5 | 0.654 | 0.01742 | 0 | 37.545
5.5 | 0.695 | 0.01924 | 0 | 36.093
6 | 0.625 | 0.04727 | 0 | 13.223
6.5 | 0.655 | 0.05265 | 0 | 12.441
7 | 0.676 | 0.05909 | 0 | 11.432
7.5 | 0.673 | 0.06805 | 0 | 9.887
8 | 0.553 | 0.09569 | 0 | 5.779
8.5 | 0.461 | 0.15837 | 0 | 2.912
9 | 0.488 | 0.16559 | 0 | 2.95
9.5 | 0.516 | 0.18147 | 0 | 2.842
10 | 0.542 | 0.18631 | 0 | 2.912
10.5 | 0.57 | 0.20746 | 0 | 2.746
11 | 0.596 | 0.21395 | 0 | 2.788
11.5 | 0.624 | 0.22186 | 0 | 2.812
12 | 0.651 | 0.24432 | 0 | 2.666
12.5 | 0.678 | 0.2477 | 0 | 2.736
13 | 0.705 | 0.25227 | 0 | 2.796
13.5 | 0.732 | 0.25726 | 0 | 2.845
14 | 0.759 | 0.27877 | 0 | 2.724
14.5 | 0.786 | 0.28252 | 0 | 2.781
15 | 0.813 | 0.27796 | 0 | 2.926
15.5 | 0.839 | 0.28752 | 0 | 2.92
16 | 0.867 | 0.31257 | 0 | 2.773
16.5 | 0.893 | 0.31352 | 0 | 2.849
17 | 0.919 | 0.32664 | 0 | 2.815
17.5 | 0.947 | 0.32739 | 0 | 2.892
18 | 0.973 | 0.33907 | 0 | 2.869
18.5 | 1 | 0.35912 | 0 | 2.786
19 | 1.026 | 0.36352 | 0 | 2.823
19.5 | 1.052 | 0.36447 | 0 | 2.887
20 | 1.08 | 0.3827 | 0 | 2.821

## 16. Re 100k Mach 0.50 (2)
BIGFOIL.COM POLAR EXPORT
Joukowsky 10.00% thick 0.00% camber
Joukowsky 10.00% thick 0.00% camber |  |  |  | Cl Max: | 1.0182 | at alpha= | 20 | deg
XFOIL ncrit=9 |  |  |  | L/D Max: | 30.7173 | at alpha= | 4.5 | deg
Re: | 100000 |  |  | Cd Min: | 0.29467 | at alpha= | 20 | deg
Mach: | 0.5 |  |  | Cl=0 at alpha= | 0 | deg
|  |  |  | @ Cl=0.1, Cd= | 0.014467
|  |  |  | @ Cl=0.4, Cd= | 0.015047
|  |  |  | @ Cl=0.6, Cd= | 0.019645
alpha (deg) | Cl | Cd | Cm | Cl/Cd
-20 | -1.0181 | 0.29403 | 0.1291 | -3.4626
-19.5 | -1.0017 | 0.28995 | 0.1208 | -3.4547
-19 | -0.9766 | 0.27829 | 0.1163 | -3.5093
-18.5 | -0.9508 | 0.26835 | 0.1128 | -3.5431
-18 | -0.9284 | 0.26026 | 0.1071 | -3.5672
-17.5 | -0.9213 | 0.25924 | 0.0974 | -3.5538
-17 | -0.8844 | 0.24295 | 0.097 | -3.6403
-16.5 | -0.8628 | 0.23507 | 0.0917 | -3.6704
-16 | -0.8632 | 0.23472 | 0.0815 | -3.6776
-15.5 | -0.8196 | 0.21758 | 0.0821 | -3.7669
-15 | -0.8041 | 0.21115 | 0.0758 | -3.8082
-14.5 | -0.781 | 0.20117 | 0.072 | -3.8823
-14 | -0.7576 | 0.1927 | 0.0685 | -3.9315
-13 | -0.7199 | 0.17599 | 0.06 | -4.0906
-12.5 | -0.7182 | 0.16907 | 0.0529 | -4.2479
-12 | -0.6859 | 0.15908 | 0.0519 | -4.3117
-11.5 | -0.7 | 0.15322 | 0.0433 | -4.5686
-11 | -0.6632 | 0.14306 | 0.0434 | -4.6358
-10 | -0.6725 | 0.11577 | 0.0255 | -5.8089
-9.5 | -0.6693 | 0.10508 | 0.0205 | -6.3694
-9 | -0.6711 | 0.09405 | 0.0149 | -7.1356
-8.5 | -0.6827 | 0.08169 | 0.0075 | -8.3572
-8 | -0.7119 | 0.06648 | -0.0043 | -10.7085
-7.5 | -0.7574 | 0.05307 | -0.0159 | -14.2717
-7 | -0.7913 | 0.04335 | -0.0195 | -18.2537
-6.5 | -0.7797 | 0.03617 | -0.0192 | -21.5565
-6 | -0.7505 | 0.0298 | -0.0179 | -25.1846
-5.5 | -0.7025 | 0.02525 | -0.0159 | -27.8218
-5 | -0.6476 | 0.02179 | -0.0137 | -29.7201
-4.5 | -0.5911 | 0.01924 | -0.0114 | -30.7225
-4 | -0.5344 | 0.01741 | -0.0091 | -30.695
-3.5 | -0.4782 | 0.01616 | -0.0065 | -29.5916
-3 | -0.4248 | 0.0153 | -0.0034 | -27.7647
-2.5 | -0.3783 | 0.01473 | 0.0005 | -25.6823
-2 | -0.3388 | 0.01444 | 0.0048 | -23.4626
-1.5 | -0.2433 | 0.01446 | -0.0006 | -16.8257
-1 | -0.1274 | 0.01446 | -0.0078 | -8.8105
-0.5 | -0.0532 | 0.01448 | -0.0061 | -3.674
0 | 0 | 0.01449 | 0 | 0
0.5 | 0.0532 | 0.01448 | 0.0061 | 3.674
1 | 0.1275 | 0.01446 | 0.0077 | 8.8174
1.5 | 0.2434 | 0.01447 | 0.0006 | 16.821
2 | 0.3394 | 0.01444 | -0.0049 | 23.5042
3 | 0.4253 | 0.0153 | 0.0033 | 27.7974
3.5 | 0.4785 | 0.01616 | 0.0064 | 29.6101
4 | 0.5345 | 0.01741 | 0.0091 | 30.7007
4.5 | 0.591 | 0.01924 | 0.0114 | 30.7173
5 | 0.6474 | 0.02178 | 0.0138 | 29.7245
5.5 | 0.7021 | 0.02524 | 0.016 | 27.817
6 | 0.75 | 0.02978 | 0.018 | 25.1847
6.5 | 0.7792 | 0.03613 | 0.0193 | 21.5666
7 | 0.7908 | 0.04329 | 0.0197 | 18.2675
7.5 | 0.7572 | 0.053 | 0.016 | 14.2868
8 | 0.712 | 0.06637 | 0.0045 | 10.7277
8.5 | 0.6825 | 0.08162 | -0.0073 | 8.3619
9 | 0.671 | 0.09395 | -0.0148 | 7.1421
9.5 | 0.6696 | 0.105 | -0.0204 | 6.3771
10 | 0.6733 | 0.11563 | -0.0253 | 5.8229
10.5 | 0.672 | 0.1348 | -0.0363 | 4.9852
11 | 0.6649 | 0.14312 | -0.0432 | 4.6458
11.5 | 0.695 | 0.15252 | -0.0441 | 4.5568
12 | 0.6858 | 0.15904 | -0.0518 | 4.3121
12.5 | 0.7188 | 0.16912 | -0.0528 | 4.2502
13 | 0.7201 | 0.17599 | -0.0599 | 4.0917
14 | 0.758 | 0.19277 | -0.0685 | 3.9321
14.5 | 0.7812 | 0.20123 | -0.072 | 3.8821
15 | 0.8041 | 0.21118 | -0.0759 | 3.8077
15.5 | 0.8196 | 0.21766 | -0.0821 | 3.7655
16.5 | 0.8631 | 0.23529 | -0.0918 | 3.6682
17 | 0.8847 | 0.24322 | -0.097 | 3.6374
17.5 | 0.9217 | 0.2595 | -0.0976 | 3.5518
18 | 0.929 | 0.26069 | -0.1072 | 3.5636
18.5 | 0.9515 | 0.26888 | -0.1129 | 3.5388
19 | 0.9773 | 0.27886 | -0.1165 | 3.5046
19.5 | 1.0019 | 0.29052 | -0.1209 | 3.4486
20 | 1.0182 | 0.29467 | -0.1292 | 3.4554

## 17. Re 250k Mach 0.00 (1)
BIGFOIL.COM POLAR EXPORT
Joukowsky 10.00% thick 0.00% camber
Joukowsky 10.00% thick 0.00% camber |  |  |  | Cl Max: | 0.897 | at alpha= | 12.5 | deg
JavaFoil+Calcfoil stall+Eppler ext transition |  |  |  | L/D Max: | 74.366 | at alpha= | 7 | deg
Re: | 250000 |  |  | Cd Min: | 0.00674 | at alpha= | -0.5 | deg
Mach: | 0 |  |  | Cl=0 at alpha= | 0 | deg
|  |  |  | @ Cl=0.1, Cd= | 0.0067748
|  |  |  | @ Cl=0.4, Cd= | 0.0077731
|  |  |  | @ Cl=0.6, Cd= | 0.008956
alpha (deg) | Cl | Cd | Cm | Cl/Cd
-18 | -0.755 | 0.19451 | 0 | -3.882
-17.5 | -0.777 | 0.1821 | 0 | -4.267
-17 | -0.798 | 0.16953 | 0 | -4.709
-16.5 | -0.818 | 0.15969 | 0 | -5.123
-16 | -0.837 | 0.14896 | 0 | -5.616
-15.5 | -0.853 | 0.14089 | 0 | -6.056
-15 | -0.868 | 0.13289 | 0 | -6.529
-14.5 | -0.879 | 0.12481 | 0 | -7.046
-14 | -0.889 | 0.11579 | 0 | -7.674
-13.5 | -0.895 | 0.1085 | 0 | -8.246
-13 | -0.897 | 0.1021 | 0 | -8.787
-12.5 | -0.897 | 0.09569 | 0 | -9.371
-12 | -0.892 | 0.08875 | 0 | -10.05
-11.5 | -0.884 | 0.08291 | 0 | -10.659
-11 | -0.871 | 0.07752 | 0 | -11.232
-10.5 | -0.854 | 0.07222 | 0 | -11.818
-10 | -0.834 | 0.06679 | 0 | -12.493
-9.5 | -0.821 | 0.05851 | 0 | -14.025
-9 | -0.888 | 0.02592 | 0 | -34.248
-8.5 | -0.895 | 0.01831 | 0 | -48.849
-8 | -0.871 | 0.01622 | 0 | -53.704
-7.5 | -0.838 | 0.01476 | 0 | -56.815
-7 | -0.794 | 0.01067 | 0 | -74.366
-6.5 | -0.743 | 0.01027 | 0 | -72.418
-6 | -0.691 | 0.00993 | 0 | -69.588
-5.5 | -0.637 | 0.0094 | 0 | -67.794
-5 | -0.582 | 0.00874 | 0 | -66.593
-4.5 | -0.526 | 0.00849 | 0 | -61.916
-4 | -0.469 | 0.00821 | 0 | -57.096
-3.5 | -0.411 | 0.00783 | 0 | -52.544
-3 | -0.353 | 0.00753 | 0 | -46.861
-2.5 | -0.295 | 0.00731 | 0 | -40.319
-2 | -0.236 | 0.00713 | 0 | -33.057
-1.5 | -0.177 | 0.00701 | 0 | -25.256
-1 | -0.118 | 0.00679 | 0 | -17.383
-0.5 | -0.059 | 0.00674 | 0 | -8.757
0 | 0 | 0.00674 | 0 | 0
0.5 | 0.059 | 0.00674 | 0 | 8.757
1 | 0.118 | 0.00679 | 0 | 17.383
1.5 | 0.177 | 0.00701 | 0 | 25.256
2 | 0.236 | 0.00713 | 0 | 33.057
2.5 | 0.295 | 0.00731 | 0 | 40.319
3 | 0.353 | 0.00753 | 0 | 46.861
3.5 | 0.411 | 0.00783 | 0 | 52.544
4 | 0.469 | 0.00821 | 0 | 57.096
4.5 | 0.526 | 0.00849 | 0 | 61.916
5 | 0.582 | 0.00874 | 0 | 66.593
5.5 | 0.637 | 0.0094 | 0 | 67.794
6 | 0.691 | 0.00993 | 0 | 69.588
6.5 | 0.743 | 0.01027 | 0 | 72.418
7 | 0.794 | 0.01067 | 0 | 74.366
7.5 | 0.838 | 0.01476 | 0 | 56.815
8 | 0.871 | 0.01622 | 0 | 53.704
8.5 | 0.895 | 0.01831 | 0 | 48.849
9 | 0.888 | 0.02592 | 0 | 34.248
9.5 | 0.821 | 0.05851 | 0 | 14.025
10 | 0.834 | 0.06679 | 0 | 12.493
10.5 | 0.854 | 0.07222 | 0 | 11.818
11 | 0.871 | 0.07752 | 0 | 11.232
11.5 | 0.884 | 0.08291 | 0 | 10.659
12 | 0.892 | 0.08875 | 0 | 10.05
12.5 | 0.897 | 0.09569 | 0 | 9.371
13 | 0.897 | 0.1021 | 0 | 8.787
13.5 | 0.895 | 0.1085 | 0 | 8.246
14 | 0.889 | 0.11579 | 0 | 7.674
14.5 | 0.879 | 0.12481 | 0 | 7.046
15 | 0.868 | 0.13289 | 0 | 6.529
15.5 | 0.853 | 0.14089 | 0 | 6.056
16 | 0.837 | 0.14896 | 0 | 5.616
16.5 | 0.818 | 0.15969 | 0 | 5.123
17 | 0.798 | 0.16953 | 0 | 4.709
17.5 | 0.777 | 0.1821 | 0 | 4.267

## 18. Re 250k Mach 0.00 (2)
BIGFOIL.COM POLAR EXPORT
Joukowsky 10.00% thick 0.00% camber
Joukowsky 10.00% thick 0.00% camber |  |  |  | Cl Max: | 1.0899 | at alpha= | 11 | deg
XFOIL ncrit=9 |  |  |  | L/D Max: | 49.3765 | at alpha= | 5.5 | deg
Re: | 250000 |  |  | Cd Min: | 0.19813 | at alpha= | 16 | deg
Mach: | 0 |  |  | Cl=0 at alpha= | 0 | deg
|  |  |  | @ Cl=0.1, Cd= | 0.0081916
|  |  |  | @ Cl=0.4, Cd= | 0.0093541
|  |  |  | @ Cl=0.6, Cd= | 0.01216
alpha (deg) | Cl | Cd | Cm | Cl/Cd
-16 | -0.7847 | 0.19802 | 0.0687 | -3.9627
-15.5 | -0.7697 | 0.19079 | 0.0649 | -4.0343
-15 | -0.7806 | 0.17979 | 0.0535 | -4.3417
-14.5 | -0.7529 | 0.17272 | 0.0546 | -4.3591
-14 | -0.7358 | 0.16619 | 0.0521 | -4.4275
-13.5 | -0.7544 | 0.15286 | 0.0399 | -4.9352
-13 | -0.9654 | 0.07845 | -0.0019 | -12.3059
-12.5 | -1.0136 | 0.06322 | -0.0128 | -16.0329
-12 | -1.0569 | 0.05267 | -0.0182 | -20.0665
-11.5 | -1.0881 | 0.04593 | -0.0164 | -23.6904
-11 | -1.0912 | 0.0394 | -0.0143 | -27.6954
-10.5 | -1.0668 | 0.03392 | -0.0131 | -31.4505
-10 | -1.0311 | 0.03096 | -0.0119 | -33.3043
-9.5 | -0.9926 | 0.02781 | -0.0105 | -35.6922
-9 | -0.9506 | 0.02436 | -0.0096 | -39.023
-8.5 | -0.9037 | 0.02252 | -0.0086 | -40.1288
-8 | -0.8584 | 0.01993 | -0.0076 | -43.0707
-7.5 | -0.8111 | 0.01798 | -0.0067 | -45.1112
-7 | -0.7622 | 0.01631 | -0.0059 | -46.7321
-6.5 | -0.7121 | 0.01491 | -0.0052 | -47.7599
-6 | -0.6614 | 0.01356 | -0.0046 | -48.7758
-5.5 | -0.6099 | 0.01235 | -0.0042 | -49.3846
-5 | -0.5577 | 0.01134 | -0.0038 | -49.1799
-4.5 | -0.505 | 0.01053 | -0.0035 | -47.9582
-4 | -0.4519 | 0.00989 | -0.0031 | -45.6926
-3.5 | -0.3993 | 0.00935 | -0.0026 | -42.7059
-3 | -0.3485 | 0.00891 | -0.0017 | -39.1134
-2.5 | -0.2994 | 0.00861 | -0.0007 | -34.7735
-2 | -0.2136 | 0.00838 | -0.0067 | -25.4893
-1.5 | -0.1468 | 0.00823 | -0.0079 | -17.8372
-1 | -0.0984 | 0.00819 | -0.0051 | -12.0147
-0.5 | -0.0497 | 0.00816 | -0.0024 | -6.0907
0 | 0 | 0.00815 | 0 | 0
0.5 | 0.0497 | 0.00816 | 0.0024 | 6.0907
1 | 0.0984 | 0.00819 | 0.0051 | 12.0147
1.5 | 0.1469 | 0.00824 | 0.0079 | 17.8277
2 | 0.2135 | 0.00838 | 0.0067 | 25.4773
2.5 | 0.2993 | 0.00861 | 0.0007 | 34.7619
3 | 0.349 | 0.00891 | 0.0016 | 39.1695
3.5 | 0.3996 | 0.00935 | 0.0025 | 42.738
4 | 0.4521 | 0.00989 | 0.0031 | 45.7128
4.5 | 0.505 | 0.01053 | 0.0035 | 47.9582
5 | 0.5577 | 0.01134 | 0.0038 | 49.1799
5.5 | 0.6098 | 0.01235 | 0.0042 | 49.3765
6 | 0.6611 | 0.01356 | 0.0047 | 48.7537
6.5 | 0.7117 | 0.01491 | 0.0052 | 47.7331
7 | 0.7617 | 0.01631 | 0.006 | 46.7014
7.5 | 0.8104 | 0.01797 | 0.0068 | 45.0974
8 | 0.8577 | 0.01992 | 0.0078 | 43.0572
8.5 | 0.9029 | 0.02247 | 0.0087 | 40.1825
9 | 0.9495 | 0.02434 | 0.0098 | 39.0099
9.5 | 0.9914 | 0.02765 | 0.0108 | 35.8553
10 | 1.0296 | 0.03087 | 0.0122 | 33.3528
10.5 | 1.0647 | 0.03391 | 0.0135 | 31.3978
11 | 1.0899 | 0.03903 | 0.0148 | 27.9247
11.5 | 1.0866 | 0.04575 | 0.0169 | 23.7508
12 | 1.0557 | 0.05252 | 0.0187 | 20.1009
12.5 | 1.0137 | 0.06287 | 0.0134 | 16.1237
13 | 0.9659 | 0.07794 | 0.0027 | 12.3929
13.5 | 0.7548 | 0.15272 | -0.0397 | 4.9424
14 | 0.7363 | 0.16617 | -0.0521 | 4.431
14.5 | 0.7541 | 0.17255 | -0.0544 | 4.3703
15 | 0.7808 | 0.17981 | -0.0534 | 4.3424
15.5 | 0.7701 | 0.19082 | -0.0648 | 4.0357
16 | 0.7849 | 0.19813 | -0.0688 | 3.9615

## 19. Re 250k Mach 0.10 (1)
BIGFOIL.COM POLAR EXPORT
Joukowsky 10.00% thick 0.00% camber
Joukowsky 10.00% thick 0.00% camber |  |  |  | Cl Max: | 0.892 | at alpha= | 8.5 | deg
JavaFoil+Calcfoil stall+Eppler ext transition |  |  |  | L/D Max: | 72.462 | at alpha= | 6.5 | deg
Re: | 250000 |  |  | Cd Min: | 0.00675 | at alpha= | -0.5 | deg
Mach: | 0.1 |  |  | Cl=0 at alpha= | 0 | deg
|  |  |  | @ Cl=0.1, Cd= | 0.0067842
|  |  |  | @ Cl=0.4, Cd= | 0.0077828
|  |  |  | @ Cl=0.6, Cd= | 0.0089136
alpha (deg) | Cl | Cd | Cm | Cl/Cd
-13.5 | -0.878 | 0.10987 | 0 | -7.994
-13 | -0.884 | 0.10334 | 0 | -8.557
-12.5 | -0.886 | 0.09662 | 0 | -9.174
-12 | -0.884 | 0.0902 | 0 | -9.801
-11.5 | -0.878 | 0.08408 | 0 | -10.443
-11 | -0.867 | 0.07836 | 0 | -11.059
-10.5 | -0.851 | 0.07281 | 0 | -11.693
-10 | -0.833 | 0.06764 | 0 | -12.311
-9.5 | -0.814 | 0.06129 | 0 | -13.287
-9 | -0.862 | 0.03255 | 0 | -26.467
-8.5 | -0.892 | 0.01896 | 0 | -47.038
-8 | -0.871 | 0.01647 | 0 | -52.871
-7.5 | -0.839 | 0.01515 | 0 | -55.389
-7 | -0.797 | 0.01319 | 0 | -60.438
-6.5 | -0.747 | 0.0103 | 0 | -72.462
-6 | -0.694 | 0.00987 | 0 | -70.375
-5.5 | -0.64 | 0.00943 | 0 | -67.885
-5 | -0.585 | 0.00872 | 0 | -67.052
-4.5 | -0.528 | 0.00852 | 0 | -62.013
-4 | -0.471 | 0.00824 | 0 | -57.19
-3.5 | -0.413 | 0.00785 | 0 | -52.647
-3 | -0.355 | 0.00755 | 0 | -46.974
-2.5 | -0.296 | 0.00732 | 0 | -40.439
-2 | -0.237 | 0.00715 | 0 | -33.166
-1.5 | -0.178 | 0.00702 | 0 | -25.347
-1 | -0.119 | 0.0068 | 0 | -17.452
-0.5 | -0.059 | 0.00675 | 0 | -8.792
0 | 0 | 0.00675 | 0 | 0
0.5 | 0.059 | 0.00675 | 0 | 8.792
1 | 0.119 | 0.0068 | 0 | 17.452
1.5 | 0.178 | 0.00702 | 0 | 25.347
2 | 0.237 | 0.00715 | 0 | 33.166
2.5 | 0.296 | 0.00732 | 0 | 40.439
3 | 0.355 | 0.00755 | 0 | 46.974
3.5 | 0.413 | 0.00785 | 0 | 52.647
4 | 0.471 | 0.00824 | 0 | 57.19
4.5 | 0.528 | 0.00852 | 0 | 62.013
5 | 0.585 | 0.00872 | 0 | 67.052
5.5 | 0.64 | 0.00943 | 0 | 67.885
6 | 0.694 | 0.00987 | 0 | 70.375
6.5 | 0.747 | 0.0103 | 0 | 72.462
7 | 0.797 | 0.01319 | 0 | 60.438
7.5 | 0.839 | 0.01515 | 0 | 55.389
8 | 0.871 | 0.01647 | 0 | 52.871
8.5 | 0.892 | 0.01896 | 0 | 47.038
9 | 0.862 | 0.03255 | 0 | 26.467
9.5 | 0.814 | 0.06129 | 0 | 13.287
10 | 0.833 | 0.06764 | 0 | 12.311
10.5 | 0.851 | 0.07281 | 0 | 11.693
11 | 0.867 | 0.07836 | 0 | 11.059
11.5 | 0.878 | 0.08408 | 0 | 10.443
12 | 0.884 | 0.0902 | 0 | 9.801
12.5 | 0.886 | 0.09662 | 0 | 9.174
13 | 0.884 | 0.10334 | 0 | 8.557
13.5 | 0.878 | 0.10987 | 0 | 7.994

## 20. Re 250k Mach 0.10 (2)
BIGFOIL.COM POLAR EXPORT
Joukowsky 10.00% thick 0.00% camber
Joukowsky 10.00% thick 0.00% camber |  |  |  | Cl Max: | 1.0818 | at alpha= | 11 | deg
XFOIL ncrit=9 |  |  |  | L/D Max: | 49.1033 | at alpha= | 5.5 | deg
Re: | 250000 |  |  | Cd Min: | 0.199 | at alpha= | 16 | deg
Mach: | 0.1 |  |  | Cl=0 at alpha= | 0 | deg
|  |  |  | @ Cl=0.1, Cd= | 0.0082211
|  |  |  | @ Cl=0.4, Cd= | 0.0093723
|  |  |  | @ Cl=0.6, Cd= | 0.012226
alpha (deg) | Cl | Cd | Cm | Cl/Cd
-16 | -0.786 | 0.19888 | 0.0695 | -3.9521
-15.5 | -0.7709 | 0.19157 | 0.0655 | -4.0241
-15 | -0.7813 | 0.18079 | 0.0541 | -4.3216
-14.5 | -0.7527 | 0.17369 | 0.0554 | -4.3336
-14 | -0.7359 | 0.16703 | 0.0527 | -4.4058
-13 | -0.7377 | 0.14518 | 0.04 | -5.0813
-12.5 | -0.9879 | 0.06795 | -0.0095 | -14.5386
-12 | -1.0321 | 0.05585 | -0.0174 | -18.4799
-11.5 | -1.0687 | 0.04819 | -0.0179 | -22.1768
-11 | -1.0827 | 0.04156 | -0.0156 | -26.0515
-10.5 | -1.0658 | 0.03534 | -0.0142 | -30.1585
-10 | -1.0326 | 0.03208 | -0.0129 | -32.1883
-9.5 | -0.9959 | 0.0288 | -0.0114 | -34.5799
-9 | -0.9553 | 0.02491 | -0.0103 | -38.3501
-8.5 | -0.9087 | 0.02294 | -0.0092 | -39.612
-8 | -0.8633 | 0.02026 | -0.0082 | -42.6111
-7.5 | -0.8157 | 0.01824 | -0.0071 | -44.7204
-7 | -0.7666 | 0.01653 | -0.0062 | -46.3763
-6.5 | -0.7164 | 0.01506 | -0.0055 | -47.5697
-6 | -0.6653 | 0.0137 | -0.0049 | -48.562
-5.5 | -0.6134 | 0.01249 | -0.0044 | -49.1113
-5 | -0.5609 | 0.01145 | -0.004 | -48.9869
-4.5 | -0.508 | 0.0106 | -0.0037 | -47.9245
-4 | -0.4547 | 0.00993 | -0.0032 | -45.7905
-3.5 | -0.4018 | 0.00939 | -0.0027 | -42.7902
-3 | -0.3507 | 0.00896 | -0.0018 | -39.1406
-2.5 | -0.2992 | 0.00864 | -0.0012 | -34.6296
-2 | -0.2133 | 0.0084 | -0.007 | -25.3929
-1.5 | -0.1476 | 0.00828 | -0.008 | -17.8261
-1 | -0.0991 | 0.00822 | -0.0051 | -12.056
-0.5 | -0.0502 | 0.00818 | -0.0024 | -6.1369
0 | 0 | 0.00817 | 0 | 0
0.5 | 0.0501 | 0.00818 | 0.0024 | 6.1247
1 | 0.0991 | 0.00822 | 0.0051 | 12.056
1.5 | 0.1476 | 0.00828 | 0.008 | 17.8261
2 | 0.2132 | 0.00841 | 0.007 | 25.3508
2.5 | 0.2991 | 0.00864 | 0.0012 | 34.6181
3 | 0.3512 | 0.00896 | 0.0017 | 39.1964
3.5 | 0.4021 | 0.00939 | 0.0026 | 42.8222
4 | 0.4549 | 0.00993 | 0.0032 | 45.8107
4.5 | 0.508 | 0.0106 | 0.0036 | 47.9245
5 | 0.5609 | 0.01145 | 0.004 | 48.9869
5.5 | 0.6133 | 0.01249 | 0.0044 | 49.1033
6 | 0.6651 | 0.01369 | 0.0049 | 48.5829
6.5 | 0.716 | 0.01506 | 0.0056 | 47.5432
7 | 0.7661 | 0.01653 | 0.0063 | 46.346
7.5 | 0.8149 | 0.01823 | 0.0073 | 44.701
8 | 0.8625 | 0.02025 | 0.0083 | 42.5926
8.5 | 0.9078 | 0.02293 | 0.0094 | 39.5901
9 | 0.9542 | 0.02488 | 0.0105 | 38.3521
9.5 | 0.9945 | 0.02876 | 0.0117 | 34.5793
10 | 1.0312 | 0.03197 | 0.0132 | 32.2552
10.5 | 1.0636 | 0.03531 | 0.0146 | 30.1218
11 | 1.0818 | 0.04116 | 0.016 | 26.2828
11.5 | 1.0674 | 0.04799 | 0.0184 | 22.2421
12 | 1.031 | 0.05564 | 0.0179 | 18.5298
12.5 | 0.9881 | 0.06756 | 0.0102 | 14.6255
13 | 0.7376 | 0.1452 | -0.04 | 5.0799
13.5 | 0.7541 | 0.15385 | -0.0404 | 4.9015
14 | 0.7363 | 0.16701 | -0.0527 | 4.4087
14.5 | 0.7538 | 0.17353 | -0.0552 | 4.3439
15 | 0.7815 | 0.18082 | -0.0541 | 4.322
15.5 | 0.7713 | 0.19161 | -0.0654 | 4.0254
16 | 0.7862 | 0.199 | -0.0695 | 3.9508

## 21. Re 250k Mach 0.25 (1)
BIGFOIL.COM POLAR EXPORT
Joukowsky 10.00% thick 0.00% camber
Joukowsky 10.00% thick 0.00% camber |  |  |  | Cl Max: | 0.864 | at alpha= | 8 | deg
JavaFoil+Calcfoil stall+Eppler ext transition |  |  |  | L/D Max: | 72.489 | at alpha= | 6.5 | deg
Re: | 250000 |  |  | Cd Min: | 0.00679 | at alpha= | -0.5 | deg
Mach: | 0.25 |  |  | Cl=0 at alpha= | 0 | deg
|  |  |  | @ Cl=0.1, Cd= | 0.006822
|  |  |  | @ Cl=0.4, Cd= | 0.007848
|  |  |  | @ Cl=0.6, Cd= | 0.00903
alpha (deg) | Cl | Cd | Cm | Cl/Cd
-13 | -0.769 | 0.11571 | 0 | -6.649
-12.5 | -0.796 | 0.10551 | 0 | -7.543
-12 | -0.815 | 0.09814 | 0 | -8.308
-11.5 | -0.828 | 0.09096 | 0 | -9.101
-11 | -0.831 | 0.08364 | 0 | -9.937
-10.5 | -0.828 | 0.07706 | 0 | -10.742
-10 | -0.818 | 0.07132 | 0 | -11.471
-9.5 | -0.804 | 0.06564 | 0 | -12.247
-9 | -0.787 | 0.05989 | 0 | -13.138
-8.5 | -0.825 | 0.03454 | 0 | -23.893
-8 | -0.864 | 0.01874 | 0 | -46.115
-7.5 | -0.843 | 0.01621 | 0 | -52.005
-7 | -0.809 | 0.0147 | 0 | -55.038
-6.5 | -0.763 | 0.01053 | 0 | -72.489
-6 | -0.711 | 0.01006 | 0 | -70.657
-5.5 | -0.656 | 0.0097 | 0 | -67.654
-5 | -0.6 | 0.00914 | 0 | -65.641
-4.5 | -0.542 | 0.00871 | 0 | -62.286
-4 | -0.484 | 0.00822 | 0 | -58.85
-3.5 | -0.424 | 0.00798 | 0 | -53.205
-3 | -0.364 | 0.00765 | 0 | -47.625
-2.5 | -0.304 | 0.0074 | 0 | -41.102
-2 | -0.244 | 0.00721 | 0 | -33.766
-1.5 | -0.183 | 0.00707 | 0 | -25.836
-1 | -0.122 | 0.00684 | 0 | -17.811
-0.5 | -0.061 | 0.00679 | 0 | -8.979
0 | 0 | 0.00679 | 0 | 0
0.5 | 0.061 | 0.00679 | 0 | 8.979
1 | 0.122 | 0.00684 | 0 | 17.811
1.5 | 0.183 | 0.00707 | 0 | 25.836
2 | 0.244 | 0.00721 | 0 | 33.771
2.5 | 0.304 | 0.0074 | 0 | 41.102
3 | 0.364 | 0.00765 | 0 | 47.647
3.5 | 0.424 | 0.00798 | 0 | 53.205
4 | 0.484 | 0.00841 | 0 | 57.497
4.5 | 0.542 | 0.00871 | 0 | 62.286
5 | 0.6 | 0.00903 | 0 | 66.462
5.5 | 0.656 | 0.0097 | 0 | 67.654
6 | 0.711 | 0.01006 | 0 | 70.638
6.5 | 0.763 | 0.01053 | 0 | 72.489
7 | 0.809 | 0.01468 | 0 | 55.11
7.5 | 0.843 | 0.0162 | 0 | 52.049
8 | 0.864 | 0.01881 | 0 | 45.939
8.5 | 0.823 | 0.03517 | 0 | 23.41
9 | 0.787 | 0.05985 | 0 | 13.148
9.5 | 0.804 | 0.06564 | 0 | 12.248
10 | 0.818 | 0.07143 | 0 | 11.449
10.5 | 0.828 | 0.07692 | 0 | 10.759
11 | 0.831 | 0.08323 | 0 | 9.985
11.5 | 0.828 | 0.09012 | 0 | 9.183
12 | 0.815 | 0.09719 | 0 | 8.39
12.5 | 0.796 | 0.10586 | 0 | 7.519
13 | 0.77 | 0.11702 | 0 | 6.577

## 22. Re 250k Mach 0.25 (2)
BIGFOIL.COM POLAR EXPORT
Joukowsky 10.00% thick 0.00% camber
Joukowsky 10.00% thick 0.00% camber |  |  |  | Cl Max: | 1.0085 | at alpha= | 10 | deg
XFOIL ncrit=9 |  |  |  | L/D Max: | 48.0273 | at alpha= | 5.5 | deg
Re: | 250000 |  |  | Cd Min: | 0.18603 | at alpha= | 15 | deg
Mach: | 0.25 |  |  | Cl=0 at alpha= | 0 | deg
|  |  |  | @ Cl=0.1, Cd= | 0.0084069
|  |  |  | @ Cl=0.4, Cd= | 0.0095077
|  |  |  | @ Cl=0.6, Cd= | 0.01252
alpha (deg) | Cl | Cd | Cm | Cl/Cd
-15 | -0.7862 | 0.18599 | 0.0575 | -4.2271
-14.5 | -0.7534 | 0.17862 | 0.0594 | -4.2179
-14 | -0.7382 | 0.17127 | 0.0557 | -4.3102
-13.5 | -0.7525 | 0.15947 | 0.0439 | -4.7188
-13 | -0.7298 | 0.15128 | 0.0443 | -4.8242
-12.5 | -0.713 | 0.14411 | 0.0421 | -4.9476
-12 | -0.8 | 0.10464 | 0.0209 | -7.6453
-11.5 | -0.873 | 0.07824 | 0.0034 | -11.158
-11 | -0.9546 | 0.05614 | -0.0152 | -17.0039
-10.5 | -0.9964 | 0.0462 | -0.0201 | -21.5671
-10 | -1.0089 | 0.04042 | -0.0183 | -24.9604
-9.5 | -1.0005 | 0.03453 | -0.0164 | -28.9748
-9 | -0.9749 | 0.02899 | -0.0144 | -33.6288
-8.5 | -0.9331 | 0.02571 | -0.0129 | -36.2933
-8 | -0.8881 | 0.02248 | -0.0114 | -39.5062
-7.5 | -0.839 | 0.02029 | -0.01 | -41.3504
-7 | -0.7898 | 0.01802 | -0.0087 | -43.8291
-6.5 | -0.7384 | 0.01623 | -0.0075 | -45.496
-6 | -0.6866 | 0.01456 | -0.0065 | -47.1566
-5.5 | -0.6332 | 0.01319 | -0.0057 | -48.0061
-4.5 | -0.5244 | 0.01102 | -0.0045 | -47.5862
-4 | -0.4695 | 0.01025 | -0.004 | -45.8049
-3.5 | -0.4149 | 0.00965 | -0.0033 | -42.9948
-3 | -0.3631 | 0.00917 | -0.0021 | -39.5965
-2.5 | -0.2982 | 0.00883 | -0.0038 | -33.7712
-2 | -0.2133 | 0.00858 | -0.0088 | -24.8601
-1.5 | -0.1539 | 0.00847 | -0.0078 | -18.17
-1 | -0.1041 | 0.00841 | -0.0048 | -12.3781
-0.5 | -0.0526 | 0.00837 | -0.0023 | -6.2843
0 | 0 | 0.00836 | 0 | 0
0.5 | 0.0526 | 0.00837 | 0.0023 | 6.2843
1 | 0.104 | 0.00841 | 0.0048 | 12.3662
1.5 | 0.1539 | 0.00847 | 0.0078 | 18.17
2 | 0.2133 | 0.00859 | 0.0088 | 24.8312
2.5 | 0.2981 | 0.00884 | 0.0039 | 33.7217
3 | 0.3637 | 0.00917 | 0.002 | 39.6619
3.5 | 0.4153 | 0.00965 | 0.0032 | 43.0363
4 | 0.4697 | 0.01025 | 0.0039 | 45.8244
4.5 | 0.5245 | 0.01101 | 0.0045 | 47.6385
5.5 | 0.633 | 0.01318 | 0.0057 | 48.0273
6 | 0.6863 | 0.01456 | 0.0065 | 47.136
6.5 | 0.738 | 0.01622 | 0.0076 | 45.4994
7 | 0.7891 | 0.01801 | 0.0088 | 43.8145
7.5 | 0.8382 | 0.02027 | 0.0102 | 41.3518
8 | 0.8873 | 0.02245 | 0.0115 | 39.5234
8.5 | 0.932 | 0.0257 | 0.0132 | 36.2646
9 | 0.9735 | 0.02892 | 0.0147 | 33.6618
9.5 | 0.9992 | 0.03445 | 0.0166 | 29.0044
10 | 1.0085 | 0.04016 | 0.0186 | 25.1121
10.5 | 0.9926 | 0.04632 | 0.0204 | 21.4292
11 | 0.9506 | 0.05643 | 0.0152 | 16.8456
11.5 | 0.8735 | 0.07781 | -0.0028 | 11.2261
12 | 0.7993 | 0.10452 | -0.0207 | 7.6473
12.5 | 0.7485 | 0.13201 | -0.0339 | 5.67
13 | 0.7298 | 0.15129 | -0.0443 | 4.8238
13.5 | 0.7528 | 0.15937 | -0.0438 | 4.7236
14 | 0.7386 | 0.17126 | -0.0557 | 4.3127
14.5 | 0.7542 | 0.17853 | -0.0592 | 4.2245
15 | 0.7864 | 0.18603 | -0.0575 | 4.2273

## 23. Re 250k Mach 0.50 (1)
BIGFOIL.COM POLAR EXPORT
Joukowsky 10.00% thick 0.00% camber
Joukowsky 10.00% thick 0.00% camber |  |  |  | Cl Max: | 1.08 | at alpha= | 20 | deg
JavaFoil+Calcfoil stall+Eppler ext transition |  |  |  | L/D Max: | 65.427 | at alpha= | 5 | deg
Re: | 250000 |  |  | Cd Min: | 0.00692 | at alpha= | 0 | deg
Mach: | 0.5 |  |  | Cl=0 at alpha= | 0 | deg
|  |  |  | @ Cl=0.1, Cd= | 0.0069982
|  |  |  | @ Cl=0.4, Cd= | 0.0080534
|  |  |  | @ Cl=0.6, Cd= | 0.15871
alpha (deg) | Cl | Cd | Cm | Cl/Cd
-20 | -1.08 | 0.28074 | 0 | -3.845
-19.5 | -1.052 | 0.27759 | 0 | -3.791
-19 | -1.026 | 0.26569 | 0 | -3.862
-18.5 | -1 | 0.26089 | 0 | -3.835
-18 | -0.973 | 0.261 | 0 | -3.727
-17.5 | -0.947 | 0.25287 | 0 | -3.745
-17 | -0.919 | 0.24246 | 0 | -3.792
-16.5 | -0.893 | 0.23638 | 0 | -3.779
-16 | -0.867 | 0.2251 | 0 | -3.851
-15.5 | -0.839 | 0.22067 | 0 | -3.804
-15 | -0.813 | 0.21367 | 0 | -3.806
-14.5 | -0.786 | 0.1997 | 0 | -3.934
-14 | -0.759 | 0.19458 | 0 | -3.902
-13.5 | -0.732 | 0.19156 | 0 | -3.82
-13 | -0.705 | 0.18402 | 0 | -3.833
-12.5 | -0.678 | 0.17244 | 0 | -3.931
-12 | -0.651 | 0.1682 | 0 | -3.872
-11.5 | -0.624 | 0.16176 | 0 | -3.857
-11 | -0.597 | 0.15214 | 0 | -3.921
-10.5 | -0.57 | 0.14604 | 0 | -3.902
-10 | -0.543 | 0.13987 | 0 | -3.879
-9.5 | -0.516 | 0.13087 | 0 | -3.941
-9 | -0.488 | 0.12806 | 0 | -3.814
-8.5 | -0.461 | 0.11574 | 0 | -3.986
-8 | -0.553 | 0.07668 | 0 | -7.211
-7.5 | -0.673 | 0.05924 | 0 | -11.367
-7 | -0.678 | 0.05193 | 0 | -13.061
-6.5 | -0.768 | 0.02025 | 0 | -37.911
-6 | -0.755 | 0.01621 | 0 | -46.598
-5.5 | -0.717 | 0.0142 | 0 | -50.515
-5 | -0.663 | 0.0103 | 0 | -64.384
-4.5 | -0.602 | 0.00984 | 0 | -61.213
-4 | -0.538 | 0.00918 | 0 | -58.639
-3.5 | -0.473 | 0.0085 | 0 | -55.637
-3 | -0.407 | 0.00809 | 0 | -50.29
-2.5 | -0.34 | 0.00774 | 0 | -43.878
-2 | -0.272 | 0.00748 | 0 | -36.386
-1.5 | -0.204 | 0.00729 | 0 | -28.005
-1 | -0.136 | 0.00717 | 0 | -19.015
-0.5 | -0.068 | 0.007 | 0 | -9.741
0 | 0 | 0.00692 | 0 | 0
0.5 | 0.068 | 0.00697 | 0 | 9.785
1 | 0.136 | 0.00703 | 0 | 19.37
1.5 | 0.204 | 0.00714 | 0 | 28.624
2 | 0.272 | 0.00748 | 0 | 36.387
2.5 | 0.34 | 0.00774 | 0 | 43.899
3 | 0.407 | 0.00809 | 0 | 50.292
3.5 | 0.473 | 0.00856 | 0 | 55.24
4 | 0.538 | 0.00931 | 0 | 57.858
4.5 | 0.602 | 0.00986 | 0 | 61.097
5 | 0.663 | 0.01014 | 0 | 65.427
5.5 | 0.717 | 0.0142 | 0 | 50.516
6 | 0.755 | 0.0162 | 0 | 46.627
6.5 | 0.767 | 0.0203 | 0 | 37.807
7 | 0.678 | 0.05199 | 0 | 13.045
7.5 | 0.673 | 0.05911 | 0 | 11.391
8 | 0.553 | 0.07593 | 0 | 7.283
8.5 | 0.461 | 0.11726 | 0 | 3.934
9 | 0.488 | 0.12184 | 0 | 4.009
9.5 | 0.516 | 0.1308 | 0 | 3.943
10 | 0.543 | 0.1398 | 0 | 3.881
10.5 | 0.57 | 0.15412 | 0 | 3.697
11 | 0.597 | 0.1583 | 0 | 3.768
11.5 | 0.624 | 0.16201 | 0 | 3.851
12 | 0.651 | 0.17766 | 0 | 3.666
12.5 | 0.678 | 0.18104 | 0 | 3.744
13 | 0.705 | 0.18657 | 0 | 3.78
13.5 | 0.732 | 0.19156 | 0 | 3.82
14 | 0.759 | 0.2069 | 0 | 3.67
14.5 | 0.786 | 0.21067 | 0 | 3.729
15 | 0.813 | 0.21016 | 0 | 3.87
15.5 | 0.84 | 0.21792 | 0 | 3.853
16 | 0.867 | 0.22482 | 0 | 3.856
16.5 | 0.893 | 0.23637 | 0 | 3.779
17 | 0.919 | 0.24246 | 0 | 3.792
17.5 | 0.947 | 0.24872 | 0 | 3.807
18 | 0.973 | 0.25809 | 0 | 3.77
18.5 | 1 | 0.26124 | 0 | 3.83
19 | 1.026 | 0.2657 | 0 | 3.862
19.5 | 1.052 | 0.27757 | 0 | 3.791
20 | 1.08 | 0.28041 | 0 | 3.85

## 24. Re 250k Mach 0.50 (2)
BIGFOIL.COM POLAR EXPORT
Joukowsky 10.00% thick 0.00% camber
Joukowsky 10.00% thick 0.00% camber |  |  |  | Cl Max: | 1.0231 | at alpha= | 20 | deg
XFOIL ncrit=9 |  |  |  | L/D Max: | 45.4262 | at alpha= | 4.5 | deg
Re: | 250000 |  |  | Cd Min: | 0.29331 | at alpha= | 20 | deg
Mach: | 0.5 |  |  | Cl=0 at alpha= | 0 | deg
|  |  |  | @ Cl=0.1, Cd= | 0.0092066
|  |  |  | @ Cl=0.4, Cd= | 0.010205
|  |  |  | @ Cl=0.6, Cd= | 0.013222
alpha (deg) | Cl | Cd | Cm | Cl/Cd
-20 | -1.0231 | 0.29275 | 0.1317 | -3.4948
-19.5 | -1.0039 | 0.28462 | 0.1238 | -3.5272
-19 | -0.9818 | 0.27499 | 0.1182 | -3.5703
-18.5 | -0.9567 | 0.26617 | 0.1148 | -3.5943
-18 | -0.9334 | 0.2577 | 0.1096 | -3.622
-17.5 | -0.9164 | 0.24947 | 0.1017 | -3.6734
-17 | -0.8938 | 0.23955 | 0.0971 | -3.7312
-16.5 | -0.868 | 0.23136 | 0.0938 | -3.7517
-16 | -0.8474 | 0.2227 | 0.0881 | -3.8051
-15.5 | -0.8423 | 0.2154 | 0.0778 | -3.9104
-15 | -0.8081 | 0.20438 | 0.0774 | -3.9539
-14.5 | -0.7853 | 0.19648 | 0.0736 | -3.9968
-14 | -0.7851 | 0.18823 | 0.0629 | -4.171
-13.5 | -0.7554 | 0.17752 | 0.0616 | -4.2553
-13 | -0.7318 | 0.1695 | 0.0589 | -4.3174
-12.5 | -0.7284 | 0.16035 | 0.0505 | -4.5426
-11.5 | -0.7124 | 0.13386 | 0.0389 | -5.322
-11 | -0.7068 | 0.12313 | 0.0337 | -5.7403
-10.5 | -0.714 | 0.10988 | 0.0262 | -6.498
-10 | -0.7262 | 0.09667 | 0.0187 | -7.5122
-9.5 | -0.7457 | 0.08312 | 0.0107 | -8.9714
-9 | -0.7858 | 0.0663 | -0.0016 | -11.8522
-8.5 | -0.825 | 0.05154 | -0.0146 | -16.007
-8 | -0.8561 | 0.04105 | -0.0228 | -20.8551
-7.5 | -0.874 | 0.03417 | -0.0229 | -25.578
-7 | -0.8621 | 0.02799 | -0.0212 | -30.8003
-6.5 | -0.8263 | 0.02285 | -0.0186 | -36.1619
-6 | -0.7745 | 0.01938 | -0.0158 | -39.9639
-5.5 | -0.7177 | 0.0168 | -0.0133 | -42.7202
-5 | -0.658 | 0.01477 | -0.0111 | -44.5498
-4.5 | -0.5969 | 0.01314 | -0.0093 | -45.4262
-4 | -0.5354 | 0.01185 | -0.0079 | -45.1814
-3.5 | -0.4753 | 0.0109 | -0.0063 | -43.6055
-3 | -0.4012 | 0.01021 | -0.0077 | -39.2948
-2.5 | -0.3057 | 0.00971 | -0.0124 | -31.483
-2 | -0.2418 | 0.00948 | -0.0102 | -25.5063
-1.5 | -0.1841 | 0.00934 | -0.0069 | -19.7109
-1 | -0.124 | 0.00923 | -0.0043 | -13.4345
-0.5 | -0.0624 | 0.00917 | -0.002 | -6.8048
0 | 0 | 0.00914 | 0 | 0
0.5 | 0.0624 | 0.00917 | 0.002 | 6.8048
1 | 0.124 | 0.00923 | 0.0043 | 13.4345
1.5 | 0.1841 | 0.00934 | 0.0069 | 19.7109
2 | 0.2417 | 0.00948 | 0.0102 | 25.4958
2.5 | 0.3056 | 0.00971 | 0.0124 | 31.4727
3 | 0.401 | 0.01021 | 0.0078 | 39.2752
3.5 | 0.4758 | 0.01091 | 0.0062 | 43.6114
4 | 0.5355 | 0.01185 | 0.0078 | 45.1899
4.5 | 0.5969 | 0.01314 | 0.0094 | 45.4262
5 | 0.6578 | 0.01476 | 0.0112 | 44.5664
5.5 | 0.7173 | 0.01679 | 0.0134 | 42.7219
6 | 0.7739 | 0.01936 | 0.016 | 39.9742
6.5 | 0.8255 | 0.02283 | 0.0187 | 36.1586
7 | 0.8612 | 0.02794 | 0.0213 | 30.8232
7.5 | 0.8731 | 0.0341 | 0.0231 | 25.6041
8 | 0.8553 | 0.041 | 0.023 | 20.861
8.5 | 0.8248 | 0.05138 | 0.0149 | 16.0529
9 | 0.7853 | 0.06621 | 0.0018 | 11.8607
9.5 | 0.7423 | 0.08384 | -0.0112 | 8.8538
10 | 0.7244 | 0.09719 | -0.019 | 7.4534
10.5 | 0.7142 | 0.10969 | -0.0259 | 6.5111
11 | 0.7068 | 0.12302 | -0.0336 | 5.7454
11.5 | 0.7125 | 0.13375 | -0.0388 | 5.3271
12 | 0.7245 | 0.14961 | -0.0426 | 4.8426
12.5 | 0.73 | 0.16029 | -0.0501 | 4.5542
13 | 0.7319 | 0.16949 | -0.0589 | 4.3182
13.5 | 0.7553 | 0.17749 | -0.0616 | 4.2555
14 | 0.7853 | 0.18824 | -0.0629 | 4.1718
14.5 | 0.7854 | 0.1965 | -0.0736 | 3.9969
15 | 0.8082 | 0.20444 | -0.0774 | 3.9532
16 | 0.8477 | 0.22281 | -0.088 | 3.8046
16.5 | 0.8683 | 0.23156 | -0.0938 | 3.7498
17 | 0.894 | 0.23976 | -0.097 | 3.7287
17.5 | 0.9168 | 0.24979 | -0.1018 | 3.6703
18 | 0.9338 | 0.25803 | -0.1097 | 3.619
18.5 | 0.9572 | 0.26661 | -0.1149 | 3.5903
19 | 0.9821 | 0.27546 | -0.1183 | 3.5653
19.5 | 1.004 | 0.28516 | -0.1237 | 3.5208
20 | 1.0231 | 0.29331 | -0.1317 | 3.4881

## 25. Re 500k Mach 0.00 (1)
BIGFOIL.COM POLAR EXPORT
Joukowsky 10.00% thick 0.00% camber
Joukowsky 10.00% thick 0.00% camber |  |  |  | Cl Max: | 0.961 | at alpha= | 10 | deg
JavaFoil+Calcfoil stall+Eppler ext transition |  |  |  | L/D Max: | 87.076 | at alpha= | 7.5 | deg
Re: | 500000 |  |  | Cd Min: | 0.00557 | at alpha= | -0.5 | deg
Mach: | 0 |  |  | Cl=0 at alpha= | 0 | deg
|  |  |  | @ Cl=0.1, Cd= | 0.0056048
|  |  |  | @ Cl=0.4, Cd= | 0.0064988
|  |  |  | @ Cl=0.6, Cd= | 0.0075705
alpha (deg) | Cl | Cd | Cm | Cl/Cd
-15 | -0.87 | 0.12132 | 0 | -7.168
-14.5 | -0.881 | 0.11431 | 0 | -7.711
-14 | -0.891 | 0.10702 | 0 | -8.327
-13.5 | -0.898 | 0.10041 | 0 | -8.942
-13 | -0.9 | 0.09431 | 0 | -9.548
-12.5 | -0.902 | 0.08757 | 0 | -10.303
-12 | -0.9 | 0.08084 | 0 | -11.13
-11.5 | -0.898 | 0.07283 | 0 | -12.33
-11 | -0.908 | 0.05788 | 0 | -15.693
-10.5 | -0.941 | 0.03626 | 0 | -25.956
-10 | -0.961 | 0.02382 | 0 | -40.364
-9.5 | -0.959 | 0.01864 | 0 | -51.45
-9 | -0.943 | 0.016 | 0 | -58.962
-8.5 | -0.919 | 0.01453 | 0 | -63.212
-8 | -0.887 | 0.01263 | 0 | -70.22
-7.5 | -0.842 | 0.00967 | 0 | -87.076
-7 | -0.794 | 0.00925 | 0 | -85.829
-6.5 | -0.743 | 0.00884 | 0 | -84.108
-6 | -0.691 | 0.00837 | 0 | -82.548
-5.5 | -0.637 | 0.00788 | 0 | -80.862
-5 | -0.582 | 0.00742 | 0 | -78.478
-4.5 | -0.526 | 0.00719 | 0 | -73.137
-4 | -0.469 | 0.00691 | 0 | -67.892
-3.5 | -0.411 | 0.00655 | 0 | -62.812
-3 | -0.353 | 0.00628 | 0 | -56.228
-2.5 | -0.295 | 0.00607 | 0 | -48.517
-2 | -0.236 | 0.00592 | 0 | -39.861
-1.5 | -0.177 | 0.0058 | 0 | -30.499
-1 | -0.118 | 0.00562 | 0 | -21.017
-0.5 | -0.059 | 0.00557 | 0 | -10.594
0 | 0 | 0.00557 | 0 | 0
0.5 | 0.059 | 0.00557 | 0 | 10.594
1 | 0.118 | 0.00562 | 0 | 21.017
1.5 | 0.177 | 0.0058 | 0 | 30.499
2 | 0.236 | 0.00592 | 0 | 39.861
2.5 | 0.295 | 0.00607 | 0 | 48.517
3 | 0.353 | 0.00628 | 0 | 56.228
3.5 | 0.411 | 0.00655 | 0 | 62.812
4 | 0.469 | 0.00691 | 0 | 67.892
4.5 | 0.526 | 0.00719 | 0 | 73.137
5 | 0.582 | 0.00742 | 0 | 78.478
5.5 | 0.637 | 0.00788 | 0 | 80.862
6 | 0.691 | 0.00837 | 0 | 82.548
6.5 | 0.743 | 0.00884 | 0 | 84.108
7 | 0.794 | 0.00925 | 0 | 85.829
7.5 | 0.842 | 0.00967 | 0 | 87.076
8 | 0.887 | 0.01263 | 0 | 70.222
8.5 | 0.919 | 0.01453 | 0 | 63.212
9 | 0.943 | 0.016 | 0 | 58.962
9.5 | 0.959 | 0.01864 | 0 | 51.45
10 | 0.961 | 0.02382 | 0 | 40.364
10.5 | 0.941 | 0.03626 | 0 | 25.956
11 | 0.908 | 0.05788 | 0 | 15.693
11.5 | 0.898 | 0.07283 | 0 | 12.33
12 | 0.9 | 0.08084 | 0 | 11.13
12.5 | 0.902 | 0.08757 | 0 | 10.303
13 | 0.9 | 0.09431 | 0 | 9.548
13.5 | 0.898 | 0.10041 | 0 | 8.942
14 | 0.891 | 0.10702 | 0 | 8.327
14.5 | 0.881 | 0.11431 | 0 | 7.711
15 | 0.87 | 0.12132 | 0 | 7.168

## 26. Re 500k Mach 0.00 (2)
BIGFOIL.COM POLAR EXPORT
Joukowsky 10.00% thick 0.00% camber
Joukowsky 10.00% thick 0.00% camber |  |  |  | Cl Max: | 1.2132 | at alpha= | 12.5 | deg
XFOIL ncrit=9 |  |  |  | L/D Max: | 61.2385 | at alpha= | 6 | deg
Re: | 500000 |  |  | Cd Min: | 0.21563 | at alpha= | 17.5 | deg
Mach: | 0 |  |  | Cl=0 at alpha= | 0 | deg
|  |  |  | @ Cl=0.1, Cd= | 0.0066126
|  |  |  | @ Cl=0.4, Cd= | 0.0075743
|  |  |  | @ Cl=0.6, Cd= | 0.009904
alpha (deg) | Cl | Cd | Cm | Cl/Cd
-17.5 | -0.8393 | 0.21533 | 0.08 | -3.8977
-17 | -0.8197 | 0.20988 | 0.0773 | -3.9056
-16.5 | -0.8036 | 0.20304 | 0.0734 | -3.9578
-16 | -0.8037 | 0.18967 | 0.0643 | -4.2374
-15.5 | -1.0818 | 0.09408 | 0.0129 | -11.4987
-15 | -1.1237 | 0.07728 | 0.0013 | -14.5406
-14.5 | -1.1591 | 0.06341 | -0.0081 | -18.2795
-14 | -1.193 | 0.0514 | -0.0152 | -23.2101
-13.5 | -1.211 | 0.04302 | -0.0187 | -28.1497
-13 | -1.2157 | 0.0376 | -0.0194 | -32.3324
-12.5 | -1.2165 | 0.03372 | -0.0172 | -36.0765
-12 | -1.2033 | 0.03074 | -0.0143 | -39.1444
-11.5 | -1.1758 | 0.0281 | -0.0124 | -41.8434
-11 | -1.1453 | 0.02508 | -0.0106 | -45.6659
-10.5 | -1.1068 | 0.023 | -0.0094 | -48.1217
-10 | -1.0638 | 0.02124 | -0.0082 | -50.0847
-9.5 | -1.0218 | 0.01904 | -0.007 | -53.666
-9 | -0.974 | 0.01777 | -0.0063 | -54.8115
-8.5 | -0.927 | 0.0161 | -0.0054 | -57.5776
-8 | -0.8759 | 0.01507 | -0.0049 | -58.1221
-7.5 | -0.8256 | 0.01379 | -0.0044 | -59.8695
-7 | -0.7738 | 0.01272 | -0.0039 | -60.8333
-6.5 | -0.721 | 0.0118 | -0.0035 | -61.1017
-6 | -0.6677 | 0.0109 | -0.0032 | -61.2569
-5.5 | -0.614 | 0.0101 | -0.0029 | -60.7921
-5 | -0.5601 | 0.00934 | -0.0027 | -59.9679
-4.5 | -0.5059 | 0.00866 | -0.0025 | -58.418
-4 | -0.4517 | 0.00807 | -0.0023 | -55.9727
-3.5 | -0.3981 | 0.00756 | -0.002 | -52.6587
-3 | -0.3247 | 0.00715 | -0.0057 | -45.4126
-2.5 | -0.2675 | 0.00693 | -0.0054 | -38.6003
-2 | -0.2171 | 0.00679 | -0.0035 | -31.9735
-1.5 | -0.1643 | 0.00669 | -0.0023 | -24.559
-1 | -0.1101 | 0.00662 | -0.0014 | -16.6314
-0.5 | -0.0552 | 0.00658 | -0.0007 | -8.3891
0 | 0 | 0.00658 | 0 | 0
0.5 | 0.0552 | 0.00658 | 0.0007 | 8.3891
1 | 0.1101 | 0.00662 | 0.0014 | 16.6314
1.5 | 0.1643 | 0.00669 | 0.0023 | 24.559
2 | 0.2171 | 0.00679 | 0.0035 | 31.9735
2.5 | 0.2675 | 0.00693 | 0.0054 | 38.6003
3 | 0.3246 | 0.00715 | 0.0058 | 45.3986
3.5 | 0.3985 | 0.00756 | 0.002 | 52.7116
4 | 0.4518 | 0.00807 | 0.0023 | 55.9851
4.5 | 0.5059 | 0.00866 | 0.0025 | 58.418
5 | 0.56 | 0.00934 | 0.0027 | 59.9572
5.5 | 0.6139 | 0.0101 | 0.003 | 60.7822
6 | 0.6675 | 0.0109 | 0.0032 | 61.2385
6.5 | 0.7206 | 0.0118 | 0.0036 | 61.0678
7 | 0.7734 | 0.01271 | 0.004 | 60.8497
7.5 | 0.825 | 0.01378 | 0.0045 | 59.8694
8 | 0.8749 | 0.01507 | 0.0051 | 58.0557
8.5 | 0.9257 | 0.01608 | 0.0057 | 57.5684
9 | 0.9725 | 0.01774 | 0.0066 | 54.8196
9.5 | 1.0203 | 0.01901 | 0.0073 | 53.6718
10 | 1.0621 | 0.02121 | 0.0086 | 50.0754
10.5 | 1.105 | 0.02299 | 0.0097 | 48.0644
11 | 1.1437 | 0.02501 | 0.0109 | 45.7297
11.5 | 1.1738 | 0.02803 | 0.0128 | 41.8766
12 | 1.2006 | 0.03071 | 0.0148 | 39.0948
12.5 | 1.2132 | 0.03367 | 0.0178 | 36.0321
13 | 1.2125 | 0.03757 | 0.0199 | 32.2731
13.5 | 1.2086 | 0.04287 | 0.0192 | 28.1922
14 | 1.1927 | 0.05093 | 0.0158 | 23.4184
14.5 | 1.1604 | 0.06269 | 0.0089 | 18.5101
15 | 1.1224 | 0.07692 | -0.0006 | 14.5918
15.5 | 1.0853 | 0.09277 | -0.0117 | 11.6988
16 | 0.8039 | 0.18954 | -0.0641 | 4.2413
16.5 | 0.8039 | 0.20316 | -0.0734 | 3.957
17 | 0.8201 | 0.21006 | -0.0773 | 3.9041
17.5 | 0.8395 | 0.21563 | -0.0801 | 3.8932

## 27. Re 500k Mach 0.10 (1)
BIGFOIL.COM POLAR EXPORT
Joukowsky 10.00% thick 0.00% camber
Joukowsky 10.00% thick 0.00% camber |  |  |  | Cl Max: | 0.954 | at alpha= | 9.5 | deg
JavaFoil+Calcfoil stall+Eppler ext transition |  |  |  | L/D Max: | 86.99 | at alpha= | 7.5 | deg
Re: | 500000 |  |  | Cd Min: | 0.00558 | at alpha= | -0.5 | deg
Mach: | 0.1 |  |  | Cl=0 at alpha= | 0 | deg
|  |  |  | @ Cl=0.1, Cd= | 0.0056073
|  |  |  | @ Cl=0.4, Cd= | 0.0065095
|  |  |  | @ Cl=0.6, Cd= | 0.0075464
alpha (deg) | Cl | Cd | Cm | Cl/Cd
-14.5 | -0.858 | 0.11646 | 0 | -7.369
-14 | -0.872 | 0.10873 | 0 | -8.017
-13.5 | -0.881 | 0.10181 | 0 | -8.651
-13 | -0.888 | 0.09582 | 0 | -9.262
-12.5 | -0.891 | 0.08839 | 0 | -10.085
-12 | -0.89 | 0.0826 | 0 | -10.772
-11.5 | -0.888 | 0.07553 | 0 | -11.754
-11 | -0.89 | 0.06446 | 0 | -13.812
-10.5 | -0.923 | 0.04154 | 0 | -22.232
-10 | -0.949 | 0.02646 | 0 | -35.85
-9.5 | -0.954 | 0.01944 | 0 | -49.089
-9 | -0.942 | 0.01638 | 0 | -57.486
-8.5 | -0.919 | 0.01473 | 0 | -62.342
-8 | -0.89 | 0.01278 | 0 | -69.651
-7.5 | -0.845 | 0.00971 | 0 | -86.99
-7 | -0.797 | 0.0093 | 0 | -85.729
-6.5 | -0.747 | 0.00887 | 0 | -84.145
-6 | -0.694 | 0.00831 | 0 | -83.597
-5.5 | -0.64 | 0.00791 | 0 | -80.96
-5 | -0.585 | 0.00741 | 0 | -78.892
-4.5 | -0.528 | 0.00722 | 0 | -73.222
-4 | -0.471 | 0.00693 | 0 | -67.968
-3.5 | -0.413 | 0.00657 | 0 | -62.903
-3 | -0.355 | 0.0063 | 0 | -56.339
-2.5 | -0.296 | 0.00609 | 0 | -48.641
-2 | -0.237 | 0.00593 | 0 | -39.977
-1.5 | -0.178 | 0.00581 | 0 | -30.599
-1 | -0.119 | 0.00562 | 0 | -21.094
-0.5 | -0.059 | 0.00558 | 0 | -10.633
0 | 0 | 0.00558 | 0 | 0
0.5 | 0.059 | 0.00558 | 0 | 10.633
1 | 0.119 | 0.00562 | 0 | 21.094
1.5 | 0.178 | 0.00581 | 0 | 30.599
2 | 0.237 | 0.00593 | 0 | 39.977
2.5 | 0.296 | 0.00609 | 0 | 48.641
3 | 0.355 | 0.0063 | 0 | 56.339
3.5 | 0.413 | 0.00657 | 0 | 62.903
4 | 0.471 | 0.00693 | 0 | 67.968
4.5 | 0.528 | 0.00722 | 0 | 73.222
5 | 0.585 | 0.00741 | 0 | 78.892
5.5 | 0.64 | 0.00791 | 0 | 80.96
6 | 0.694 | 0.00831 | 0 | 83.597
6.5 | 0.747 | 0.00887 | 0 | 84.145
7 | 0.797 | 0.0093 | 0 | 85.729
7.5 | 0.845 | 0.00971 | 0 | 86.99
8 | 0.89 | 0.01278 | 0 | 69.653
8.5 | 0.919 | 0.01473 | 0 | 62.342
9 | 0.942 | 0.01638 | 0 | 57.486
9.5 | 0.954 | 0.01944 | 0 | 49.089
10 | 0.949 | 0.02646 | 0 | 35.85
10.5 | 0.923 | 0.04154 | 0 | 22.232
11 | 0.89 | 0.06446 | 0 | 13.812
11.5 | 0.888 | 0.07553 | 0 | 11.754
12 | 0.89 | 0.0826 | 0 | 10.772
12.5 | 0.891 | 0.08839 | 0 | 10.085
13 | 0.888 | 0.09582 | 0 | 9.262
13.5 | 0.881 | 0.10181 | 0 | 8.651
14 | 0.872 | 0.10873 | 0 | 8.017
14.5 | 0.858 | 0.11646 | 0 | 7.369

## 28. Re 500k Mach 0.10 (2)
BIGFOIL.COM POLAR EXPORT
Joukowsky 10.00% thick 0.00% camber
Joukowsky 10.00% thick 0.00% camber |  |  |  | Cl Max: | 1.195 | at alpha= | 12.5 | deg
XFOIL ncrit=9 |  |  |  | L/D Max: | 61.0008 | at alpha= | 6.5 | deg
Re: | 500000 |  |  | Cd Min: | 0.21666 | at alpha= | 17.5 | deg
Mach: | 0.1 |  |  | Cl=0 at alpha= | 0 | deg
|  |  |  | @ Cl=0.1, Cd= | 0.0066422
|  |  |  | @ Cl=0.4, Cd= | 0.0075851
|  |  |  | @ Cl=0.6, Cd= | 0.0099218
alpha (deg) | Cl | Cd | Cm | Cl/Cd
-17.5 | -0.8411 | 0.21636 | 0.0807 | -3.8875
-17 | -0.8214 | 0.21084 | 0.078 | -3.8958
-16.5 | -0.8051 | 0.20397 | 0.0741 | -3.9471
-16 | -0.8046 | 0.19084 | 0.065 | -4.2161
-15.5 | -0.7873 | 0.18419 | 0.0629 | -4.2744
-15 | -1.0879 | 0.08637 | 0.0081 | -12.5958
-14.5 | -1.1283 | 0.07049 | -0.0029 | -16.0065
-14 | -1.1616 | 0.05755 | -0.0114 | -20.1842
-13.5 | -1.1831 | 0.04775 | -0.017 | -24.777
-13 | -1.1924 | 0.04094 | -0.0196 | -29.1255
-12.5 | -1.1979 | 0.03586 | -0.0195 | -33.4049
-12 | -1.1967 | 0.03236 | -0.0162 | -36.9808
-11.5 | -1.1752 | 0.02931 | -0.014 | -40.0955
-11 | -1.1441 | 0.02667 | -0.0121 | -42.8984
-10.5 | -1.111 | 0.02371 | -0.0105 | -46.8579
-10 | -1.0689 | 0.02181 | -0.0092 | -49.0096
-9.5 | -1.0263 | 0.01964 | -0.0079 | -52.2556
-9 | -0.9797 | 0.01811 | -0.007 | -54.0972
-8.5 | -0.9321 | 0.01647 | -0.006 | -56.5938
-8 | -0.8816 | 0.01525 | -0.0054 | -57.8098
-7.5 | -0.8309 | 0.01394 | -0.0048 | -59.6055
-7 | -0.7788 | 0.01284 | -0.0042 | -60.6542
-6.5 | -0.7256 | 0.01189 | -0.0038 | -61.0261
-6 | -0.6718 | 0.01102 | -0.0034 | -60.9619
-5.5 | -0.6179 | 0.01017 | -0.0031 | -60.7571
-5 | -0.5635 | 0.00941 | -0.0029 | -59.8831
-4.5 | -0.5089 | 0.00873 | -0.0027 | -58.2932
-4 | -0.4545 | 0.00811 | -0.0025 | -56.0419
-3.5 | -0.4006 | 0.00759 | -0.0021 | -52.78
-3 | -0.3258 | 0.00718 | -0.006 | -45.376
-2.5 | -0.2694 | 0.00697 | -0.0053 | -38.6514
-2 | -0.2187 | 0.00683 | -0.0035 | -32.0205
-1.5 | -0.1654 | 0.00672 | -0.0023 | -24.6131
-1 | -0.1108 | 0.00665 | -0.0014 | -16.6617
0 | 0 | 0.00659 | 0 | 0
0.5 | 0.0555 | 0.00661 | 0.0007 | 8.3964
1 | 0.1108 | 0.00665 | 0.0014 | 16.6617
1.5 | 0.1654 | 0.00672 | 0.0023 | 24.6131
2 | 0.2187 | 0.00683 | 0.0035 | 32.0205
2.5 | 0.2694 | 0.00697 | 0.0053 | 38.6514
3 | 0.3257 | 0.00718 | 0.006 | 45.3621
3.5 | 0.4009 | 0.00759 | 0.002 | 52.8195
4 | 0.4546 | 0.00811 | 0.0024 | 56.0543
4.5 | 0.509 | 0.00873 | 0.0027 | 58.3047
5 | 0.5635 | 0.00941 | 0.0029 | 59.8831
5.5 | 0.6177 | 0.01017 | 0.0032 | 60.7375
6 | 0.6716 | 0.01101 | 0.0035 | 60.9991
6.5 | 0.7253 | 0.01189 | 0.0039 | 61.0008
7 | 0.7783 | 0.01284 | 0.0043 | 60.6153
7.5 | 0.8303 | 0.01394 | 0.0049 | 59.5624
8 | 0.8806 | 0.01524 | 0.0056 | 57.7822
8.5 | 0.9308 | 0.01644 | 0.0063 | 56.618
9 | 0.9782 | 0.01807 | 0.0073 | 54.1339
9.5 | 1.025 | 0.01959 | 0.0082 | 52.3226
10 | 1.0672 | 0.02177 | 0.0095 | 49.0216
10.5 | 1.1093 | 0.02369 | 0.0108 | 46.8257
11 | 1.1427 | 0.02656 | 0.0124 | 43.0233
11.5 | 1.1731 | 0.02923 | 0.0144 | 40.1334
12 | 1.1937 | 0.03232 | 0.0167 | 36.9338
12.5 | 1.195 | 0.03581 | 0.02 | 33.3706
13 | 1.1894 | 0.04091 | 0.0201 | 29.0736
13.5 | 1.1809 | 0.04761 | 0.0175 | 24.8036
14 | 1.161 | 0.05711 | 0.0121 | 20.3292
14.5 | 1.129 | 0.06986 | 0.0037 | 16.1609
15 | 1.087 | 0.08595 | -0.0075 | 12.6469
15.5 | 0.787 | 0.18426 | -0.0629 | 4.2711
16 | 0.8047 | 0.19073 | -0.0649 | 4.2191
16.5 | 0.8055 | 0.20409 | -0.0741 | 3.9468
17 | 0.8218 | 0.21102 | -0.078 | 3.8944
17.5 | 0.8414 | 0.21666 | -0.0809 | 3.8835

## 29. Re 500k Mach 0.25 (1)
BIGFOIL.COM POLAR EXPORT
Joukowsky 10.00% thick 0.00% camber
Joukowsky 10.00% thick 0.00% camber |  |  |  | Cl Max: | 0.919 | at alpha= | 9 | deg
JavaFoil+Calcfoil stall+Eppler ext transition |  |  |  | L/D Max: | 85.088 | at alpha= | 7 | deg
Re: | 500000 |  |  | Cd Min: | 0.00562 | at alpha= | -0.5 | deg
Mach: | 0.25 |  |  | Cl=0 at alpha= | 0 | deg
|  |  |  | @ Cl=0.1, Cd= | 0.005652
|  |  |  | @ Cl=0.4, Cd= | 0.00657
|  |  |  | @ Cl=0.6, Cd= | 0.00778
alpha (deg) | Cl | Cd | Cm | Cl/Cd
-14 | -0.697 | 0.12417 | 0 | -5.617
-13.5 | -0.737 | 0.11435 | 0 | -6.445
-13 | -0.77 | 0.106 | 0 | -7.267
-12.5 | -0.797 | 0.09778 | 0 | -8.153
-12 | -0.817 | 0.09016 | 0 | -9.06
-11.5 | -0.83 | 0.08344 | 0 | -9.951
-11 | -0.835 | 0.07676 | 0 | -10.879
-10.5 | -0.837 | 0.0689 | 0 | -12.155
-10 | -0.846 | 0.05667 | 0 | -14.924
-9.5 | -0.902 | 0.02976 | 0 | -30.298
-9 | -0.919 | 0.02015 | 0 | -45.594
-8.5 | -0.912 | 0.01644 | 0 | -55.464
-8 | -0.89 | 0.01469 | 0 | -60.57
-7.5 | -0.86 | 0.01257 | 0 | -68.44
-7 | -0.813 | 0.00956 | 0 | -85.009
-6.5 | -0.763 | 0.0091 | 0 | -83.899
-6 | -0.711 | 0.00865 | 0 | -82.233
-5.5 | -0.656 | 0.00815 | 0 | -80.499
-5 | -0.6 | 0.00786 | 0 | -76.333
-4.5 | -0.542 | 0.0074 | 0 | -73.312
-4 | -0.484 | 0.00694 | 0 | -69.756
-3.5 | -0.424 | 0.00669 | 0 | -63.404
-3 | -0.364 | 0.00639 | 0 | -56.992
-2.5 | -0.304 | 0.00616 | 0 | -49.341
-2 | -0.244 | 0.00599 | 0 | -40.625
-1.5 | -0.183 | 0.00587 | 0 | -31.134
-1 | -0.122 | 0.00567 | 0 | -21.492
-0.5 | -0.061 | 0.00562 | 0 | -10.841
0 | 0 | 0.00562 | 0 | 0
0.5 | 0.061 | 0.00562 | 0 | 10.841
1 | 0.122 | 0.00567 | 0 | 21.492
1.5 | 0.183 | 0.00587 | 0 | 31.134
2 | 0.244 | 0.00599 | 0 | 40.632
2.5 | 0.304 | 0.00616 | 0 | 49.341
3 | 0.364 | 0.00639 | 0 | 57.021
3.5 | 0.424 | 0.00669 | 0 | 63.404
4 | 0.484 | 0.0071 | 0 | 68.1
4.5 | 0.542 | 0.0074 | 0 | 73.312
5 | 0.6 | 0.00778 | 0 | 77.174
5.5 | 0.656 | 0.00815 | 0 | 80.499
6 | 0.711 | 0.00865 | 0 | 82.214
6.5 | 0.763 | 0.0091 | 0 | 83.899
7 | 0.813 | 0.00956 | 0 | 85.088
7.5 | 0.86 | 0.01255 | 0 | 68.5
8 | 0.889 | 0.0147 | 0 | 60.49
8.5 | 0.911 | 0.01658 | 0 | 54.932
9 | 0.919 | 0.0201 | 0 | 45.736
9.5 | 0.902 | 0.02968 | 0 | 30.383
10 | 0.84 | 0.05899 | 0 | 14.243
10.5 | 0.837 | 0.06924 | 0 | 12.084
11 | 0.835 | 0.07675 | 0 | 10.879
11.5 | 0.83 | 0.08321 | 0 | 9.972
12 | 0.817 | 0.09026 | 0 | 9.055
12.5 | 0.797 | 0.09707 | 0 | 8.212
13 | 0.771 | 0.10611 | 0 | 7.263
13.5 | 0.737 | 0.11528 | 0 | 6.393
14 | 0.698 | 0.1259 | 0 | 5.54

## 30. Re 500k Mach 0.25 (2)
BIGFOIL.COM POLAR EXPORT
Joukowsky 10.00% thick 0.00% camber
Joukowsky 10.00% thick 0.00% camber |  |  |  | Cl Max: | 1.1167 | at alpha= | 11 | deg
XFOIL ncrit=9 |  |  |  | L/D Max: | 60.0605 | at alpha= | 6 | deg
Re: | 500000 |  |  | Cd Min: | 0.19666 | at alpha= | -16 | deg
Mach: | 0.25 |  |  | Cl=0 at alpha= | 0 | deg
|  |  |  | @ Cl=0.1, Cd= | 0.0067897
|  |  |  | @ Cl=0.4, Cd= | 0.0077532
|  |  |  | @ Cl=0.6, Cd= | 0.010074
alpha (deg) | Cl | Cd | Cm | Cl/Cd
-16 | -0.8114 | 0.19666 | 0.0691 | -4.1259
-15.5 | -0.7915 | 0.18981 | 0.0671 | -4.17
-15 | -0.7725 | 0.18352 | 0.0641 | -4.2094
-14.5 | -0.7719 | 0.17089 | 0.0555 | -4.5169
-14 | -0.7676 | 0.15857 | 0.051 | -4.8408
-13.5 | -0.9373 | 0.1002 | 0.0197 | -9.3543
-13 | -0.9994 | 0.07832 | 0.0047 | -12.7605
-12.5 | -1.0451 | 0.06163 | -0.0074 | -16.9577
-12 | -1.0794 | 0.04879 | -0.0167 | -22.1234
-11.5 | -1.1016 | 0.0399 | -0.0215 | -27.609
-11 | -1.1176 | 0.03408 | -0.0206 | -32.7934
-10.5 | -1.1148 | 0.02938 | -0.0173 | -37.9442
-10 | -1.0869 | 0.02599 | -0.0151 | -41.8199
-9.5 | -1.0491 | 0.02318 | -0.0131 | -45.2588
-9 | -1.0081 | 0.02037 | -0.0112 | -49.4894
-8.5 | -0.9598 | 0.01858 | -0.0098 | -51.6577
-8 | -0.9115 | 0.01653 | -0.0084 | -55.1422
-7.5 | -0.8576 | 0.01533 | -0.0074 | -55.9426
-7 | -0.8052 | 0.01383 | -0.0064 | -58.2213
-6.5 | -0.7505 | 0.01267 | -0.0055 | -59.2344
-6 | -0.6952 | 0.01158 | -0.0048 | -60.0345
-5.5 | -0.639 | 0.01067 | -0.0043 | -59.8875
-5 | -0.5826 | 0.00981 | -0.0038 | -59.3884
-4.5 | -0.5261 | 0.00904 | -0.0035 | -58.1969
-4 | -0.4696 | 0.00838 | -0.0031 | -56.0382
-3.5 | -0.4103 | 0.00781 | -0.0034 | -52.5352
-3 | -0.3338 | 0.00738 | -0.007 | -45.2304
-2.5 | -0.2804 | 0.00715 | -0.0051 | -39.2168
-2 | -0.2271 | 0.007 | -0.0034 | -32.4429
-1 | -0.1147 | 0.0068 | -0.0014 | -16.8676
0 | 0 | 0.00674 | 0 | 0
0.5 | 0.0574 | 0.00676 | 0.0007 | 8.4911
1 | 0.1147 | 0.0068 | 0.0014 | 16.8676
2 | 0.2271 | 0.007 | 0.0034 | 32.4429
2.5 | 0.2804 | 0.00715 | 0.0051 | 39.2168
3 | 0.3337 | 0.00738 | 0.007 | 45.2168
3.5 | 0.4101 | 0.00781 | 0.0034 | 52.5096
4.5 | 0.5262 | 0.00904 | 0.0035 | 58.208
5 | 0.5825 | 0.00981 | 0.0039 | 59.3782
5.5 | 0.6388 | 0.01066 | 0.0043 | 59.925
6 | 0.6949 | 0.01157 | 0.0049 | 60.0605
6.5 | 0.7501 | 0.01266 | 0.0056 | 59.2496
7 | 0.8046 | 0.01382 | 0.0065 | 58.22
7.5 | 0.8567 | 0.01533 | 0.0075 | 55.8839
8 | 0.9103 | 0.01651 | 0.0086 | 55.1363
8.5 | 0.9582 | 0.01856 | 0.0101 | 51.6272
9 | 1.0065 | 0.02031 | 0.0115 | 49.5569
9.5 | 1.0473 | 0.02314 | 0.0134 | 45.2593
10 | 1.0853 | 0.02591 | 0.0154 | 41.8873
10.5 | 1.1132 | 0.02926 | 0.0176 | 38.0451
11 | 1.1167 | 0.03385 | 0.021 | 32.9897
11.5 | 1.1007 | 0.03968 | 0.0219 | 27.7394
12 | 1.077 | 0.04876 | 0.017 | 22.0878
12.5 | 1.0445 | 0.06134 | 0.0079 | 17.028
13 | 0.9993 | 0.07795 | -0.0042 | 12.8198
13.5 | 0.9393 | 0.09933 | -0.0189 | 9.4564
14 | 0.7671 | 0.15864 | -0.051 | 4.8355
14.5 | 0.7715 | 0.17092 | -0.0554 | 4.5138
15 | 0.7726 | 0.18349 | -0.064 | 4.2106
15.5 | 0.7913 | 0.18984 | -0.067 | 4.1682
16 | 0.8115 | 0.1966 | -0.0689 | 4.1277

## 31. Re 500k Mach 0.50 (1)
BIGFOIL.COM POLAR EXPORT
Joukowsky 10.00% thick 0.00% camber
Joukowsky 10.00% thick 0.00% camber |  |  |  | Cl Max: | 1.08 | at alpha= | 20 | deg
JavaFoil+Calcfoil stall+Eppler ext transition |  |  |  | L/D Max: | 78.829 | at alpha= | 5.5 | deg
Re: | 500000 |  |  | Cd Min: | 0.00577 | at alpha= | 0 | deg
Mach: | 0.5 |  |  | Cl=0 at alpha= | 0 | deg
|  |  |  | @ Cl=0.1, Cd= | 0.0058282
|  |  |  | @ Cl=0.4, Cd= | 0.0067766
|  |  |  | @ Cl=0.6, Cd= | 0.13025
alpha (deg) | Cl | Cd | Cm | Cl/Cd
-20 | -1.08 | 0.23682 | 0 | -4.559
-19.5 | -1.052 | 0.23001 | 0 | -4.575
-19 | -1.026 | 0.22349 | 0 | -4.592
-18.5 | -1.001 | 0.21874 | 0 | -4.574
-18 | -0.973 | 0.21022 | 0 | -4.627
-17.5 | -0.947 | 0.20993 | 0 | -4.511
-17 | -0.919 | 0.19817 | 0 | -4.639
-16.5 | -0.893 | 0.19557 | 0 | -4.567
-16 | -0.867 | 0.1874 | 0 | -4.627
-15.5 | -0.839 | 0.18279 | 0 | -4.593
-15 | -0.813 | 0.17647 | 0 | -4.608
-14.5 | -0.786 | 0.16536 | 0 | -4.752
-14 | -0.759 | 0.16063 | 0 | -4.727
-13.5 | -0.732 | 0.15653 | 0 | -4.676
-13 | -0.705 | 0.15001 | 0 | -4.702
-12.5 | -0.678 | 0.1447 | 0 | -4.685
-12 | -0.651 | 0.1408 | 0 | -4.626
-11.5 | -0.624 | 0.13385 | 0 | -4.661
-11 | -0.597 | 0.1288 | 0 | -4.633
-10.5 | -0.57 | 0.12078 | 0 | -4.718
-10 | -0.543 | 0.11275 | 0 | -4.812
-9.5 | -0.516 | 0.1093 | 0 | -4.719
-9 | -0.489 | 0.10732 | 0 | -4.552
-8.5 | -0.461 | 0.07039 | 0 | -6.555
-8 | -0.553 | 0.06832 | 0 | -8.095
-7.5 | -0.677 | 0.05426 | 0 | -12.47
-7 | -0.791 | 0.01995 | 0 | -39.647
-6.5 | -0.795 | 0.0153 | 0 | -51.982
-6 | -0.768 | 0.01318 | 0 | -58.299
-5.5 | -0.721 | 0.00929 | 0 | -77.653
-5 | -0.663 | 0.00886 | 0 | -74.847
-4.5 | -0.602 | 0.00847 | 0 | -71.114
-4 | -0.538 | 0.00784 | 0 | -68.667
-3.5 | -0.473 | 0.00708 | 0 | -66.832
-3 | -0.407 | 0.00681 | 0 | -59.686
-2.5 | -0.34 | 0.0065 | 0 | -52.288
-2 | -0.272 | 0.00626 | 0 | -43.493
-1.5 | -0.204 | 0.00609 | 0 | -33.543
-1 | -0.136 | 0.00597 | 0 | -22.808
-0.5 | -0.068 | 0.00583 | 0 | -11.696
0 | 0 | 0.00577 | 0 | 0
0.5 | 0.068 | 0.0058 | 0 | 11.747
1 | 0.136 | 0.00586 | 0 | 23.237
1.5 | 0.204 | 0.00596 | 0 | 34.292
2 | 0.272 | 0.00626 | 0 | 43.493
2.5 | 0.34 | 0.00649 | 0 | 52.318
3 | 0.407 | 0.00681 | 0 | 59.688
3.5 | 0.473 | 0.00726 | 0 | 65.17
4 | 0.538 | 0.00781 | 0 | 68.984
4.5 | 0.602 | 0.00848 | 0 | 70.991
5 | 0.663 | 0.00871 | 0 | 76.191
5.5 | 0.721 | 0.00915 | 0 | 78.829
6 | 0.768 | 0.01316 | 0 | 58.369
6.5 | 0.795 | 0.0153 | 0 | 51.979
7 | 0.79 | 0.02015 | 0 | 39.179
7.5 | 0.676 | 0.05428 | 0 | 12.458
8 | 0.553 | 0.0665 | 0 | 8.318
8.5 | 0.461 | 0.07106 | 0 | 6.493
9 | 0.489 | 0.10128 | 0 | 4.824
9.5 | 0.516 | 0.10924 | 0 | 4.722
10 | 0.543 | 0.1127 | 0 | 4.815
10.5 | 0.57 | 0.12361 | 0 | 4.61
11 | 0.597 | 0.12978 | 0 | 4.597
11.5 | 0.624 | 0.134 | 0 | 4.656
12 | 0.651 | 0.14219 | 0 | 4.58
12.5 | 0.678 | 0.14557 | 0 | 4.657
13 | 0.705 | 0.15651 | 0 | 4.507
13.5 | 0.732 | 0.15653 | 0 | 4.676
14 | 0.759 | 0.1686 | 0 | 4.504
14.5 | 0.786 | 0.17238 | 0 | 4.558
15 | 0.813 | 0.17416 | 0 | 4.67
15.5 | 0.84 | 0.18099 | 0 | 4.639
16 | 0.867 | 0.18919 | 0 | 4.583
16.5 | 0.893 | 0.19557 | 0 | 4.568
17 | 0.919 | 0.19818 | 0 | 4.639
17.5 | 0.947 | 0.20036 | 0 | 4.726
18 | 0.973 | 0.20821 | 0 | 4.673
18.5 | 1.001 | 0.21901 | 0 | 4.568
19 | 1.026 | 0.22349 | 0 | 4.592
19.5 | 1.052 | 0.22999 | 0 | 4.575
20 | 1.08 | 0.23656 | 0 | 4.564

## 32. Re 500k Mach 0.50 (2)
BIGFOIL.COM POLAR EXPORT
Joukowsky 10.00% thick 0.00% camber
Joukowsky 10.00% thick 0.00% camber |  |  |  | Cl Max: | 1.0291 | at alpha= | 20 | deg
XFOIL ncrit=9 |  |  |  | L/D Max: | 57.2038 | at alpha= | 4.5 | deg
Re: | 500000 |  |  | Cd Min: | 0.29141 | at alpha= | 20 | deg
Mach: | 0.5 |  |  | Cl=0 at alpha= | 0 | deg
|  |  |  | @ Cl=0.1, Cd= | 0.0073957
|  |  |  | @ Cl=0.4, Cd= | 0.0084215
|  |  |  | @ Cl=0.6, Cd= | 0.010497
alpha (deg) | Cl | Cd | Cm | Cl/Cd
-20 | -1.0293 | 0.29091 | 0.1308 | -3.5382
-19.5 | -1.0051 | 0.28278 | 0.127 | -3.5544
-19 | -0.982 | 0.27454 | 0.1218 | -3.5769
-18.5 | -0.9606 | 0.26521 | 0.1158 | -3.622
-18 | -0.9413 | 0.25502 | 0.1086 | -3.6911
-17.5 | -0.9168 | 0.24726 | 0.1051 | -3.7078
-17 | -0.8943 | 0.23894 | 0.1002 | -3.7428
-16.5 | -0.8776 | 0.22855 | 0.0923 | -3.8399
-16 | -0.8597 | 0.21851 | 0.0862 | -3.9344
-15.5 | -0.832 | 0.21154 | 0.0842 | -3.9331
-15 | -0.8116 | 0.20272 | 0.0789 | -4.0036
-14.5 | -0.8021 | 0.19135 | 0.0701 | -4.1918
-14 | -0.7855 | 0.18106 | 0.0646 | -4.3383
-13.5 | -0.7672 | 0.17026 | 0.0611 | -4.506
-13 | -0.7565 | 0.15907 | 0.0551 | -4.7558
-12.5 | -0.7455 | 0.14868 | 0.0498 | -5.0141
-12 | -0.7439 | 0.136 | 0.0431 | -5.4699
-11.5 | -0.7391 | 0.12568 | 0.0375 | -5.8808
-11 | -0.7353 | 0.11548 | 0.032 | -6.3673
-10.5 | -0.7496 | 0.10193 | 0.0241 | -7.3541
-10 | -0.7845 | 0.08546 | 0.014 | -9.1797
-9.5 | -0.8319 | 0.06813 | 0.002 | -12.2105
-9 | -0.8722 | 0.05285 | -0.0101 | -16.5033
-8.5 | -0.9059 | 0.04008 | -0.0212 | -22.6023
-8 | -0.9363 | 0.03145 | -0.0249 | -29.7711
-7.5 | -0.9395 | 0.02484 | -0.0225 | -37.8221
-7 | -0.904 | 0.02057 | -0.0194 | -43.9475
-6.5 | -0.8549 | 0.01707 | -0.0162 | -50.082
-6 | -0.7959 | 0.01483 | -0.0134 | -53.6682
-5.5 | -0.7339 | 0.01303 | -0.0112 | -56.3239
-5 | -0.6689 | 0.01169 | -0.0093 | -57.2198
-4.5 | -0.6035 | 0.01055 | -0.0079 | -57.2038
-4 | -0.5388 | 0.00958 | -0.0066 | -56.2422
-3.5 | -0.449 | 0.00878 | -0.0102 | -51.139
-3 | -0.389 | 0.00834 | -0.0074 | -46.6427
-2.5 | -0.3276 | 0.008 | -0.0051 | -40.95
-2 | -0.2636 | 0.00774 | -0.0036 | -34.0568
-1.5 | -0.1984 | 0.00755 | -0.0025 | -26.2781
-1 | -0.1325 | 0.00743 | -0.0016 | -17.8331
-0.5 | -0.0663 | 0.00736 | -0.0007 | -9.0082
0 | 0 | 0.00734 | 0 | 0
0.5 | 0.0663 | 0.00736 | 0.0007 | 9.0082
1 | 0.1324 | 0.00743 | 0.0016 | 17.8197
1.5 | 0.1983 | 0.00755 | 0.0025 | 26.2649
2 | 0.2636 | 0.00774 | 0.0036 | 34.0568
2.5 | 0.3276 | 0.008 | 0.0052 | 40.95
3 | 0.3889 | 0.00834 | 0.0074 | 46.6307
3.5 | 0.4488 | 0.00878 | 0.0102 | 51.1162
4 | 0.539 | 0.00958 | 0.0066 | 56.263
4.5 | 0.6035 | 0.01055 | 0.0079 | 57.2038
5 | 0.6687 | 0.01169 | 0.0094 | 57.2027
5.5 | 0.7335 | 0.01302 | 0.0112 | 56.3364
6 | 0.7953 | 0.01482 | 0.0136 | 53.664
6.5 | 0.854 | 0.01705 | 0.0164 | 50.088
7 | 0.9027 | 0.02053 | 0.0197 | 43.9698
7.5 | 0.9382 | 0.02476 | 0.0228 | 37.8918
8 | 0.9357 | 0.03128 | 0.0252 | 29.9137
8.5 | 0.905 | 0.03992 | 0.0216 | 22.6703
9 | 0.8716 | 0.05264 | 0.0106 | 16.5578
9.5 | 0.8323 | 0.06781 | -0.0016 | 12.274
10 | 0.7854 | 0.08504 | -0.0136 | 9.2357
10.5 | 0.7494 | 0.10171 | -0.0239 | 7.368
11 | 0.7341 | 0.11556 | -0.0319 | 6.3525
11.5 | 0.7377 | 0.1258 | -0.0375 | 5.8641
12 | 0.7432 | 0.1359 | -0.0429 | 5.4687
12.5 | 0.7458 | 0.14838 | -0.0495 | 5.0263
13 | 0.7564 | 0.15888 | -0.0549 | 4.7608
13.5 | 0.7684 | 0.16956 | -0.0605 | 4.5317
14 | 0.7853 | 0.18101 | -0.0645 | 4.3384
14.5 | 0.8017 | 0.19132 | -0.07 | 4.1904
15 | 0.8115 | 0.20272 | -0.0789 | 4.0031
15.5 | 0.832 | 0.21153 | -0.0841 | 3.9332
16 | 0.8591 | 0.21856 | -0.0863 | 3.9307
16.5 | 0.8773 | 0.22872 | -0.0924 | 3.8357
17 | 0.8944 | 0.23914 | -0.1002 | 3.7401
17.5 | 0.9172 | 0.24756 | -0.1052 | 3.705
18 | 0.9411 | 0.25535 | -0.1089 | 3.6855
18.5 | 0.9607 | 0.26578 | -0.1161 | 3.6146
19 | 0.9824 | 0.27503 | -0.1219 | 3.572
19.5 | 1.005 | 0.28325 | -0.127 | 3.5481
20 | 1.0291 | 0.29141 | -0.1307 | 3.5315

## 33. Re 750k Mach 0.00 (1)
BIGFOIL.COM POLAR EXPORT
Joukowsky 10.00% thick 0.00% camber
Joukowsky 10.00% thick 0.00% camber |  |  |  | Cl Max: | 0.989 | at alpha= | 10.5 | deg
JavaFoil+Calcfoil stall+Eppler ext transition |  |  |  | L/D Max: | 94.973 | at alpha= | 8 | deg
Re: | 750000 |  |  | Cd Min: | 0.00508 | at alpha= | -0.5 | deg
Mach: | 0 |  |  | Cl=0 at alpha= | 0 | deg
|  |  |  | @ Cl=0.1, Cd= | 0.0051008
|  |  |  | @ Cl=0.4, Cd= | 0.0059788
|  |  |  | @ Cl=0.6, Cd= | 0.0071358
alpha (deg) | Cl | Cd | Cm | Cl/Cd
-15.5 | -0.857 | 0.12341 | 0 | -6.947
-15 | -0.873 | 0.11566 | 0 | -7.544
-14.5 | -0.885 | 0.10838 | 0 | -8.167
-14 | -0.896 | 0.10157 | 0 | -8.82
-13.5 | -0.904 | 0.09423 | 0 | -9.592
-13 | -0.909 | 0.08769 | 0 | -10.361
-12.5 | -0.916 | 0.07835 | 0 | -11.69
-12 | -0.927 | 0.06588 | 0 | -14.07
-11.5 | -0.951 | 0.04815 | 0 | -19.757
-11 | -0.977 | 0.03231 | 0 | -30.251
-10.5 | -0.989 | 0.02332 | 0 | -42.406
-10 | -0.987 | 0.01849 | 0 | -53.398
-9.5 | -0.975 | 0.01582 | 0 | -61.625
-9 | -0.955 | 0.01421 | 0 | -67.176
-8.5 | -0.929 | 0.01229 | 0 | -75.613
-8 | -0.887 | 0.00934 | 0 | -94.973
-7.5 | -0.842 | 0.00894 | 0 | -94.214
-7 | -0.794 | 0.00852 | 0 | -93.154
-6.5 | -0.743 | 0.00798 | 0 | -93.202
-6 | -0.691 | 0.0077 | 0 | -89.787
-5.5 | -0.637 | 0.00723 | 0 | -88.161
-5 | -0.582 | 0.00709 | 0 | -82.094
-4.5 | -0.526 | 0.00669 | 0 | -78.657
-4 | -0.469 | 0.00639 | 0 | -73.41
-3.5 | -0.411 | 0.00603 | 0 | -68.189
-3 | -0.353 | 0.00576 | 0 | -61.24
-2.5 | -0.295 | 0.00556 | 0 | -52.97
-2 | -0.236 | 0.00541 | 0 | -43.619
-1.5 | -0.177 | 0.00529 | 0 | -33.443
-1 | -0.118 | 0.00511 | 0 | -23.087
-0.5 | -0.059 | 0.00508 | 0 | -11.632
0 | 0 | 0.00508 | 0 | 0
0.5 | 0.059 | 0.00508 | 0 | 11.632
1 | 0.118 | 0.00511 | 0 | 23.087
1.5 | 0.177 | 0.00529 | 0 | 33.443
2 | 0.236 | 0.00541 | 0 | 43.619
2.5 | 0.295 | 0.00556 | 0 | 52.97
3 | 0.353 | 0.00576 | 0 | 61.24
3.5 | 0.411 | 0.00603 | 0 | 68.189
4 | 0.469 | 0.00639 | 0 | 73.41
4.5 | 0.526 | 0.00669 | 0 | 78.657
5 | 0.582 | 0.00709 | 0 | 82.094
5.5 | 0.637 | 0.00723 | 0 | 88.161
6 | 0.691 | 0.0077 | 0 | 89.787
6.5 | 0.743 | 0.00798 | 0 | 93.202
7 | 0.794 | 0.00852 | 0 | 93.154
7.5 | 0.842 | 0.00894 | 0 | 94.214
8 | 0.887 | 0.00934 | 0 | 94.973
8.5 | 0.929 | 0.01229 | 0 | 75.616
9 | 0.955 | 0.01421 | 0 | 67.176
9.5 | 0.975 | 0.01582 | 0 | 61.625
10 | 0.987 | 0.01849 | 0 | 53.398
10.5 | 0.989 | 0.02332 | 0 | 42.406
11 | 0.977 | 0.03231 | 0 | 30.251
11.5 | 0.951 | 0.04815 | 0 | 19.757
12 | 0.927 | 0.06588 | 0 | 14.07
12.5 | 0.916 | 0.07835 | 0 | 11.69
13 | 0.909 | 0.08769 | 0 | 10.361
13.5 | 0.904 | 0.09423 | 0 | 9.592
14 | 0.896 | 0.10157 | 0 | 8.82
14.5 | 0.885 | 0.10838 | 0 | 8.167
15 | 0.873 | 0.11566 | 0 | 7.544
15.5 | 0.857 | 0.12341 | 0 | 6.947

## 34. Re 750k Mach 0.00 (2)
BIGFOIL.COM POLAR EXPORT
Joukowsky 10.00% thick 0.00% camber
Joukowsky 10.00% thick 0.00% camber |  |  |  | Cl Max: | 1.2952 | at alpha= | 13 | deg
XFOIL ncrit=9 |  |  |  | L/D Max: | 69.1733 | at alpha= | 7 | deg
Re: | 750000 |  |  | Cd Min: | 0.23713 | at alpha= | 19 | deg
Mach: | 0 |  |  | Cl=0 at alpha= | 0 | deg
|  |  |  | @ Cl=0.1, Cd= | 0.0060666
|  |  |  | @ Cl=0.4, Cd= | 0.00699
|  |  |  | @ Cl=0.6, Cd= | 0.0089298
alpha (deg) | Cl | Cd | Cm | Cl/Cd
-18 | -0.8499 | 0.22487 | 0.0867 | -3.7795
-17 | -1.0944 | 0.12048 | 0.0313 | -9.0837
-16.5 | -1.1425 | 0.10052 | 0.0188 | -11.3659
-16 | -1.1853 | 0.0833 | 0.0079 | -14.2293
-15.5 | -1.2214 | 0.06884 | -0.0012 | -17.7426
-15 | -1.2466 | 0.05703 | -0.0086 | -21.8587
-14.5 | -1.2625 | 0.04754 | -0.0142 | -26.5566
-14 | -1.2787 | 0.03924 | -0.0181 | -32.5866
-13.5 | -1.2956 | 0.03265 | -0.0188 | -39.6815
-13 | -1.2976 | 0.0292 | -0.0157 | -44.4384
-12.5 | -1.2781 | 0.02678 | -0.013 | -47.7259
-12 | -1.2472 | 0.02465 | -0.0111 | -50.5963
-11.5 | -1.2094 | 0.02288 | -0.0097 | -52.8584
-11 | -1.1748 | 0.02035 | -0.008 | -57.7297
-10.5 | -1.1295 | 0.01902 | -0.0072 | -59.3849
-10 | -1.0819 | 0.01784 | -0.0064 | -60.6446
-9.5 | -1.0369 | 0.01608 | -0.0054 | -64.4838
-9 | -0.9865 | 0.0151 | -0.0049 | -65.3311
-8.5 | -0.9367 | 0.01387 | -0.0043 | -67.5342
-8 | -0.884 | 0.0131 | -0.0038 | -67.4809
-7.5 | -0.8319 | 0.01209 | -0.0034 | -68.8089
-7 | -0.7786 | 0.01125 | -0.0031 | -69.2089
-6.5 | -0.7247 | 0.01052 | -0.0028 | -68.8878
-6 | -0.6706 | 0.00978 | -0.0026 | -68.5685
-5.5 | -0.6161 | 0.00912 | -0.0024 | -67.5548
-5 | -0.5613 | 0.00849 | -0.0022 | -66.1131
-4.5 | -0.5065 | 0.00788 | -0.0021 | -64.2766
-4 | -0.4518 | 0.00732 | -0.002 | -61.7213
-3.5 | -0.3812 | 0.00687 | -0.005 | -55.4876
-3 | -0.3305 | 0.00662 | -0.0034 | -49.9245
-2.5 | -0.2782 | 0.00643 | -0.0022 | -43.2659
-1.5 | -0.1684 | 0.00616 | -0.001 | -27.3377
-1 | -0.1125 | 0.00608 | -0.0006 | -18.5033
-0.5 | -0.0563 | 0.00602 | -0.0003 | -9.3522
0 | 0 | 0.006 | 0 | 0
0.5 | 0.0563 | 0.00602 | 0.0003 | 9.3522
1 | 0.1125 | 0.00608 | 0.0006 | 18.5033
1.5 | 0.1684 | 0.00616 | 0.001 | 27.3377
2.5 | 0.2781 | 0.00643 | 0.0022 | 43.2504
3 | 0.3304 | 0.00662 | 0.0034 | 49.9094
3.5 | 0.3811 | 0.00687 | 0.0051 | 55.4731
4 | 0.452 | 0.00732 | 0.0019 | 61.7486
4.5 | 0.5065 | 0.00788 | 0.0021 | 64.2766
5 | 0.5612 | 0.00849 | 0.0023 | 66.1013
5.5 | 0.6159 | 0.00911 | 0.0024 | 67.607
6 | 0.6703 | 0.00978 | 0.0026 | 68.5378
6.5 | 0.7244 | 0.01052 | 0.0029 | 68.8593
7 | 0.7782 | 0.01125 | 0.0032 | 69.1733
7.5 | 0.8312 | 0.01209 | 0.0036 | 68.751
8 | 0.8832 | 0.01308 | 0.004 | 67.5229
8.5 | 0.9357 | 0.01385 | 0.0045 | 67.5596
9 | 0.9854 | 0.01508 | 0.0051 | 65.3448
9.5 | 1.0358 | 0.01606 | 0.0057 | 64.4956
10 | 1.0806 | 0.01784 | 0.0066 | 60.5717
10.5 | 1.1281 | 0.01897 | 0.0075 | 59.4676
11 | 1.1728 | 0.0203 | 0.0084 | 57.7734
11.5 | 1.207 | 0.02284 | 0.0101 | 52.8459
12 | 1.2448 | 0.02463 | 0.0115 | 50.54
12.5 | 1.2758 | 0.02676 | 0.0134 | 47.6756
13 | 1.2952 | 0.02918 | 0.0161 | 44.3866
13.5 | 1.2951 | 0.03255 | 0.019 | 39.788
14 | 1.2814 | 0.03877 | 0.0184 | 33.0513
14.5 | 1.2576 | 0.04801 | 0.0143 | 26.1945
15 | 1.2486 | 0.05657 | 0.0089 | 22.0718
15.5 | 1.2205 | 0.06875 | 0.0014 | 17.7527
16 | 1.1853 | 0.08308 | -0.0076 | 14.267
16.5 | 1.1446 | 0.09992 | -0.0183 | 11.4552
17 | 1.0947 | 0.12023 | -0.0311 | 9.105
18.5 | 0.8675 | 0.23172 | -0.0909 | 3.7437
19 | 0.8857 | 0.23713 | -0.0942 | 3.7351

## 35. Re 750k Mach 0.10 (1)
BIGFOIL.COM POLAR EXPORT
Joukowsky 10.00% thick 0.00% camber
Joukowsky 10.00% thick 0.00% camber |  |  |  | Cl Max: | 0.98 | at alpha= | 10 | deg
JavaFoil+Calcfoil stall+Eppler ext transition |  |  |  | L/D Max: | 94.077 | at alpha= | 7.5 | deg
Re: | 750000 |  |  | Cd Min: | 0.00508 | at alpha= | -0.5 | deg
Mach: | 0.1 |  |  | Cl=0 at alpha= | 0 | deg
|  |  |  | @ Cl=0.1, Cd= | 0.0051073
|  |  |  | @ Cl=0.4, Cd= | 0.0059895
|  |  |  | @ Cl=0.6, Cd= | 0.0071509
alpha (deg) | Cl | Cd | Cm | Cl/Cd
-15 | -0.845 | 0.11815 | 0 | -7.154
-14.5 | -0.861 | 0.11077 | 0 | -7.772
-14 | -0.875 | 0.10331 | 0 | -8.473
-13.5 | -0.885 | 0.0966 | 0 | -9.166
-13 | -0.894 | 0.08941 | 0 | -9.998
-12.5 | -0.903 | 0.08025 | 0 | -11.251
-12 | -0.909 | 0.07142 | 0 | -12.722
-11.5 | -0.929 | 0.05518 | 0 | -16.837
-11 | -0.96 | 0.03637 | 0 | -26.408
-10.5 | -0.978 | 0.02521 | 0 | -38.8
-10 | -0.98 | 0.0196 | 0 | -50.009
-9.5 | -0.972 | 0.01626 | 0 | -59.759
-9 | -0.954 | 0.01445 | 0 | -65.988
-8.5 | -0.927 | 0.01324 | 0 | -70.026
-8 | -0.89 | 0.01164 | 0 | -76.456
-7.5 | -0.845 | 0.00898 | 0 | -94.077
-7 | -0.797 | 0.00857 | 0 | -93.031
-6.5 | -0.747 | 0.00801 | 0 | -93.253
-6 | -0.694 | 0.00763 | 0 | -91.031
-5.5 | -0.64 | 0.00726 | 0 | -88.255
-5 | -0.585 | 0.00711 | 0 | -82.21
-4.5 | -0.528 | 0.00671 | 0 | -78.749
-4 | -0.471 | 0.00641 | 0 | -73.504
-3.5 | -0.413 | 0.00605 | 0 | -68.291
-3 | -0.355 | 0.00578 | 0 | -61.358
-2.5 | -0.296 | 0.00557 | 0 | -53.114
-2 | -0.237 | 0.00542 | 0 | -43.754
-1.5 | -0.178 | 0.0053 | 0 | -33.553
-1 | -0.119 | 0.00512 | 0 | -23.173
-0.5 | -0.059 | 0.00508 | 0 | -11.676
0 | 0 | 0.00508 | 0 | 0
0.5 | 0.059 | 0.00508 | 0 | 11.676
1 | 0.119 | 0.00512 | 0 | 23.173
1.5 | 0.178 | 0.0053 | 0 | 33.553
2 | 0.237 | 0.00542 | 0 | 43.754
2.5 | 0.296 | 0.00557 | 0 | 53.114
3 | 0.355 | 0.00578 | 0 | 61.358
3.5 | 0.413 | 0.00605 | 0 | 68.291
4 | 0.471 | 0.00641 | 0 | 73.504
4.5 | 0.528 | 0.00671 | 0 | 78.749
5 | 0.585 | 0.00711 | 0 | 82.21
5.5 | 0.64 | 0.00726 | 0 | 88.255
6 | 0.694 | 0.00763 | 0 | 91.031
6.5 | 0.747 | 0.00801 | 0 | 93.253
7 | 0.797 | 0.00857 | 0 | 93.031
7.5 | 0.845 | 0.00898 | 0 | 94.077
8 | 0.89 | 0.01164 | 0 | 76.456
8.5 | 0.927 | 0.01324 | 0 | 70.026
9 | 0.954 | 0.01445 | 0 | 65.988
9.5 | 0.972 | 0.01626 | 0 | 59.759
10 | 0.98 | 0.0196 | 0 | 50.009
10.5 | 0.978 | 0.02521 | 0 | 38.8
11 | 0.96 | 0.03637 | 0 | 26.408
11.5 | 0.929 | 0.05518 | 0 | 16.837
12 | 0.909 | 0.07142 | 0 | 12.722
12.5 | 0.903 | 0.08025 | 0 | 11.251
13 | 0.894 | 0.08941 | 0 | 9.998
13.5 | 0.885 | 0.0966 | 0 | 9.166
14 | 0.875 | 0.10331 | 0 | 8.473
14.5 | 0.861 | 0.11077 | 0 | 7.772
15 | 0.845 | 0.11815 | 0 | 7.154

## 36. Re 750k Mach 0.10 (2)
BIGFOIL.COM POLAR EXPORT
Joukowsky 10.00% thick 0.00% camber
Joukowsky 10.00% thick 0.00% camber |  |  |  | Cl Max: | 1.2775 | at alpha= | 13 | deg
XFOIL ncrit=9 |  |  |  | L/D Max: | 69.0829 | at alpha= | 7 | deg
Re: | 750000 |  |  | Cd Min: | 0.22627 | at alpha= | 18 | deg
Mach: | 0.1 |  |  | Cl=0 at alpha= | 0 | deg
|  |  |  | @ Cl=0.1, Cd= | 0.006086
|  |  |  | @ Cl=0.4, Cd= | 0.0070179
|  |  |  | @ Cl=0.6, Cd= | 0.0089596
alpha (deg) | Cl | Cd | Cm | Cl/Cd
-18 | -0.8521 | 0.22587 | 0.0875 | -3.7725
-17.5 | -0.8455 | 0.21347 | 0.0798 | -3.9607
-16.5 | -1.0814 | 0.11598 | 0.0284 | -9.324
-16 | -1.1308 | 0.0961 | 0.0158 | -11.7669
-15.5 | -1.1726 | 0.07951 | 0.0053 | -14.7478
-15 | -1.2057 | 0.06563 | -0.0036 | -18.3712
-14.5 | -1.2302 | 0.05409 | -0.0108 | -22.7436
-14 | -1.2501 | 0.04433 | -0.0165 | -28.1999
-13.5 | -1.2726 | 0.03589 | -0.0196 | -35.4583
-13 | -1.2795 | 0.03107 | -0.0188 | -41.1812
-12.5 | -1.2741 | 0.02815 | -0.0151 | -45.2611
-12 | -1.248 | 0.02575 | -0.0128 | -48.466
-11.5 | -1.2134 | 0.02367 | -0.0111 | -51.2632
-11 | -1.1786 | 0.0212 | -0.0093 | -55.5943
-10.5 | -1.1358 | 0.01952 | -0.0082 | -58.1865
-10 | -1.0886 | 0.01821 | -0.0073 | -59.7803
-9.5 | -1.0434 | 0.01641 | -0.0062 | -63.5832
-9 | -0.9931 | 0.01533 | -0.0055 | -64.7815
-8.5 | -0.9429 | 0.01407 | -0.0048 | -67.0149
-8 | -0.8901 | 0.01324 | -0.0043 | -67.2281
-7.5 | -0.8376 | 0.0122 | -0.0038 | -68.6557
-7 | -0.7839 | 0.01134 | -0.0034 | -69.127
-6.5 | -0.7296 | 0.01059 | -0.0031 | -68.8952
-6 | -0.6748 | 0.00988 | -0.0028 | -68.2996
-5.5 | -0.6199 | 0.0092 | -0.0026 | -67.3804
-5 | -0.5649 | 0.00853 | -0.0024 | -66.2251
-4.5 | -0.5097 | 0.00792 | -0.0022 | -64.3561
-4 | -0.4545 | 0.00737 | -0.0021 | -61.6689
-3.5 | -0.3834 | 0.00691 | -0.0051 | -55.4848
-3 | -0.3328 | 0.00666 | -0.0034 | -49.97
-2.5 | -0.28 | 0.00646 | -0.0022 | -43.3437
-2 | -0.2252 | 0.0063 | -0.0015 | -35.746
-1.5 | -0.1695 | 0.00618 | -0.001 | -27.4272
-1 | -0.1132 | 0.0061 | -0.0006 | -18.5574
-0.5 | -0.0567 | 0.00604 | -0.0003 | -9.3874
0 | 0 | 0.00602 | 0 | 0
0.5 | 0.0567 | 0.00604 | 0.0003 | 9.3874
1 | 0.1132 | 0.0061 | 0.0006 | 18.5574
1.5 | 0.1695 | 0.00618 | 0.001 | 27.4272
2 | 0.2252 | 0.0063 | 0.0015 | 35.746
2.5 | 0.28 | 0.00646 | 0.0022 | 43.3437
3 | 0.3327 | 0.00666 | 0.0034 | 49.955
3.5 | 0.3833 | 0.00691 | 0.0051 | 55.4703
4 | 0.4545 | 0.00737 | 0.0021 | 61.6689
4.5 | 0.5097 | 0.00792 | 0.0022 | 64.3561
5 | 0.5648 | 0.00853 | 0.0024 | 66.2134
5.5 | 0.6197 | 0.0092 | 0.0026 | 67.3587
6 | 0.6746 | 0.00988 | 0.0029 | 68.2794
6.5 | 0.7292 | 0.01058 | 0.0032 | 68.9225
7 | 0.7834 | 0.01134 | 0.0035 | 69.0829
7.5 | 0.8369 | 0.0122 | 0.004 | 68.5984
8 | 0.8892 | 0.01323 | 0.0045 | 67.2109
8.5 | 0.9419 | 0.01406 | 0.005 | 66.9915
9 | 0.992 | 0.01531 | 0.0057 | 64.7943
9.5 | 1.0423 | 0.0164 | 0.0064 | 63.5549
10 | 1.0873 | 0.01819 | 0.0075 | 59.7746
10.5 | 1.1343 | 0.01946 | 0.0085 | 58.2888
11 | 1.1766 | 0.02113 | 0.0098 | 55.6839
11.5 | 1.2111 | 0.02362 | 0.0115 | 51.2743
12 | 1.2455 | 0.02573 | 0.0133 | 48.4065
12.5 | 1.2719 | 0.02813 | 0.0155 | 45.2151
13 | 1.2775 | 0.03105 | 0.0191 | 41.1433
13.5 | 1.2727 | 0.03573 | 0.0199 | 35.6199
14 | 1.2534 | 0.04375 | 0.0169 | 28.6491
14.5 | 1.2257 | 0.05452 | 0.0109 | 22.4817
15 | 1.2083 | 0.06509 | 0.004 | 18.5635
15.5 | 1.1719 | 0.07937 | -0.0051 | 14.765
16 | 1.1309 | 0.09584 | -0.0156 | 11.7999
16.5 | 1.084 | 0.11524 | -0.0279 | 9.4065
17 | 1.0098 | 0.14312 | -0.0453 | 7.0556
17.5 | 0.8457 | 0.21356 | -0.0798 | 3.96
18 | 0.8524 | 0.22627 | -0.0876 | 3.7672

## 37. Re 750k Mach 0.25 (1)
BIGFOIL.COM POLAR EXPORT
Joukowsky 10.00% thick 0.00% camber
Joukowsky 10.00% thick 0.00% camber |  |  |  | Cl Max: | 0.94 | at alpha= | 9.5 | deg
JavaFoil+Calcfoil stall+Eppler ext transition |  |  |  | L/D Max: | 92.986 | at alpha= | 7.5 | deg
Re: | 750000 |  |  | Cd Min: | 0.00511 | at alpha= | -0.5 | deg
Mach: | 0.25 |  |  | Cl=0 at alpha= | 0 | deg
|  |  |  | @ Cl=0.1, Cd= | 0.005142
|  |  |  | @ Cl=0.4, Cd= | 0.006044
|  |  |  | @ Cl=0.6, Cd= | 0.00727
alpha (deg) | Cl | Cd | Cm | Cl/Cd
-14.5 | -0.653 | 0.12868 | 0 | -5.074
-14 | -0.698 | 0.11858 | 0 | -5.887
-13.5 | -0.738 | 0.10863 | 0 | -6.794
-13 | -0.772 | 0.10089 | 0 | -7.649
-12.5 | -0.799 | 0.09306 | 0 | -8.589
-12 | -0.82 | 0.08614 | 0 | -9.52
-11.5 | -0.836 | 0.07844 | 0 | -10.656
-11 | -0.847 | 0.06914 | 0 | -12.256
-10.5 | -0.878 | 0.05014 | 0 | -17.504
-10 | -0.92 | 0.03009 | 0 | -30.572
-9.5 | -0.939 | 0.02074 | 0 | -45.3
-9 | -0.938 | 0.01665 | 0 | -56.338
-8.5 | -0.923 | 0.01449 | 0 | -63.729
-8 | -0.898 | 0.01304 | 0 | -68.888
-7.5 | -0.86 | 0.00926 | 0 | -92.9
-7 | -0.813 | 0.00882 | 0 | -92.172
-6.5 | -0.763 | 0.00838 | 0 | -91.127
-6 | -0.711 | 0.00779 | 0 | -91.241
-5.5 | -0.656 | 0.00771 | 0 | -85.133
-5 | -0.6 | 0.00735 | 0 | -81.628
-4.5 | -0.542 | 0.00688 | 0 | -78.887
-4 | -0.484 | 0.00641 | 0 | -75.46
-3.5 | -0.424 | 0.00616 | 0 | -68.863
-3 | -0.364 | 0.00587 | 0 | -62.094
-2.5 | -0.304 | 0.00564 | 0 | -53.894
-2 | -0.244 | 0.00548 | 0 | -44.472
-1.5 | -0.183 | 0.00535 | 0 | -34.155
-1 | -0.122 | 0.00516 | 0 | -23.623
-0.5 | -0.061 | 0.00511 | 0 | -11.921
0 | 0 | 0.00511 | 0 | 0
0.5 | 0.061 | 0.00511 | 0 | 11.921
1 | 0.122 | 0.00516 | 0 | 23.623
1.5 | 0.183 | 0.00535 | 0 | 34.155
2 | 0.244 | 0.00548 | 0 | 44.48
2.5 | 0.304 | 0.00564 | 0 | 53.894
3 | 0.364 | 0.00587 | 0 | 62.12
3.5 | 0.424 | 0.00616 | 0 | 68.863
4 | 0.484 | 0.00657 | 0 | 73.654
4.5 | 0.542 | 0.00688 | 0 | 78.887
5 | 0.6 | 0.00727 | 0 | 82.538
5.5 | 0.656 | 0.00771 | 0 | 85.133
6 | 0.711 | 0.00779 | 0 | 91.223
6.5 | 0.763 | 0.00838 | 0 | 91.127
7 | 0.813 | 0.00881 | 0 | 92.25
7.5 | 0.86 | 0.00925 | 0 | 92.986
8 | 0.898 | 0.01306 | 0 | 68.767
8.5 | 0.923 | 0.01458 | 0 | 63.291
9 | 0.938 | 0.01663 | 0 | 56.428
9.5 | 0.94 | 0.02071 | 0 | 45.369
10 | 0.917 | 0.03085 | 0 | 29.734
10.5 | 0.877 | 0.05053 | 0 | 17.347
11 | 0.847 | 0.06901 | 0 | 12.28
11.5 | 0.835 | 0.07845 | 0 | 10.647
12 | 0.821 | 0.08535 | 0 | 9.616
12.5 | 0.799 | 0.09287 | 0 | 8.605
13 | 0.772 | 0.10077 | 0 | 7.663
13.5 | 0.738 | 0.10995 | 0 | 6.712
14 | 0.698 | 0.11758 | 0 | 5.938
14.5 | 0.653 | 0.12855 | 0 | 5.079

## 38. Re 750k Mach 0.25 (2)
BIGFOIL.COM POLAR EXPORT
Joukowsky 10.00% thick 0.00% camber
Joukowsky 10.00% thick 0.00% camber |  |  |  | Cl Max: | 1.1871 | at alpha= | 11.5 | deg
XFOIL ncrit=9 |  |  |  | L/D Max: | 67.7692 | at alpha= | 6 | deg
Re: | 750000 |  |  | Cd Min: | 0.20606 | at alpha= | -16.5 | deg
Mach: | 0.25 |  |  | Cl=0 at alpha= | 0 | deg
|  |  |  | @ Cl=0.1, Cd= | 0.0062125
|  |  |  | @ Cl=0.4, Cd= | 0.0071383
|  |  |  | @ Cl=0.6, Cd= | 0.0090535
alpha (deg) | Cl | Cd | Cm | Cl/Cd
-16.5 | -0.8203 | 0.20606 | 0.0774 | -3.9809
-16 | -0.804 | 0.19858 | 0.0731 | -4.0487
-15.5 | -0.804 | 0.18343 | 0.0655 | -4.3831
-14.5 | -0.9995 | 0.10653 | 0.0232 | -9.3823
-14 | -1.0576 | 0.08579 | 0.0097 | -12.3278
-13.5 | -1.1031 | 0.06904 | -0.0014 | -15.9777
-13 | -1.1353 | 0.05558 | -0.0106 | -20.4264
-12.5 | -1.1619 | 0.04416 | -0.0182 | -26.3111
-12 | -1.179 | 0.03589 | -0.0223 | -32.8504
-11.5 | -1.1888 | 0.03073 | -0.0213 | -38.6853
-11 | -1.1818 | 0.02704 | -0.0175 | -43.7056
-10.5 | -1.1552 | 0.02375 | -0.0149 | -48.64
-10 | -1.1182 | 0.02114 | -0.0129 | -52.895
-9.5 | -1.0727 | 0.01918 | -0.0111 | -55.9281
-9 | -1.0271 | 0.01702 | -0.0095 | -60.3467
-8.5 | -0.9749 | 0.01567 | -0.0083 | -62.2144
-8 | -0.9228 | 0.01419 | -0.0071 | -65.0317
-7.5 | -0.8677 | 0.01313 | -0.0062 | -66.0853
-7 | -0.812 | 0.01213 | -0.0055 | -66.9415
-6.5 | -0.7556 | 0.01119 | -0.0048 | -67.5246
-6 | -0.699 | 0.01031 | -0.0042 | -67.7983
-5.5 | -0.6416 | 0.00959 | -0.0037 | -66.903
-5 | -0.5844 | 0.00885 | -0.0033 | -66.0339
-4.5 | -0.5271 | 0.00819 | -0.003 | -64.359
-4 | -0.4656 | 0.00758 | -0.0036 | -61.4248
-3.5 | -0.3974 | 0.00712 | -0.0053 | -55.8146
-2.5 | -0.2901 | 0.00663 | -0.0022 | -43.7557
-2 | -0.2332 | 0.00645 | -0.0015 | -36.155
-1.5 | -0.1754 | 0.00632 | -0.001 | -27.7532
-1 | -0.1171 | 0.00623 | -0.0006 | -18.7961
-0.5 | -0.0586 | 0.00617 | -0.0003 | -9.4976
0 | 0 | 0.00615 | 0 | 0
0.5 | 0.0586 | 0.00617 | 0.0003 | 9.4976
1 | 0.1171 | 0.00623 | 0.0006 | 18.7961
1.5 | 0.1754 | 0.00632 | 0.001 | 27.7532
2 | 0.2332 | 0.00645 | 0.0015 | 36.155
2.5 | 0.2901 | 0.00663 | 0.0022 | 43.7557
3 | 0.3453 | 0.00687 | 0.0034 | 50.262
3.5 | 0.3973 | 0.00712 | 0.0053 | 55.8006
4 | 0.4652 | 0.00758 | 0.0037 | 61.372
4.5 | 0.5271 | 0.0082 | 0.003 | 64.2805
5 | 0.5843 | 0.00885 | 0.0033 | 66.0226
5.5 | 0.6414 | 0.00959 | 0.0037 | 66.8822
6 | 0.6987 | 0.01031 | 0.0042 | 67.7692
6.5 | 0.7553 | 0.01119 | 0.0048 | 67.4978
7 | 0.8113 | 0.01212 | 0.0056 | 66.9389
7.5 | 0.8669 | 0.01311 | 0.0064 | 66.1251
8 | 0.9218 | 0.01418 | 0.0073 | 65.0071
8.5 | 0.9738 | 0.01565 | 0.0085 | 62.2236
9 | 1.0259 | 0.01699 | 0.0097 | 60.3826
9.5 | 1.0713 | 0.01916 | 0.0114 | 55.9134
10 | 1.1164 | 0.0211 | 0.0132 | 52.91
10.5 | 1.1533 | 0.02364 | 0.0153 | 48.786
11 | 1.1797 | 0.02695 | 0.0179 | 43.7737
11.5 | 1.1871 | 0.03059 | 0.0217 | 38.8068
12 | 1.1759 | 0.03595 | 0.0226 | 32.7093
12.5 | 1.1605 | 0.04407 | 0.0186 | 26.3331
13 | 1.1338 | 0.05551 | 0.0109 | 20.4251
13.5 | 1.1016 | 0.06898 | 0.0017 | 15.9698
14 | 1.0582 | 0.08534 | -0.0092 | 12.3998
14.5 | 1.0011 | 0.10587 | -0.0226 | 9.4559
15.5 | 0.8026 | 0.18352 | -0.0656 | 4.3734
16 | 0.8041 | 0.19862 | -0.0731 | 4.0484
16.5 | 0.8208 | 0.206 | -0.0773 | 3.9845

## 39. Re 750k Mach 0.50 (1)
BIGFOIL.COM POLAR EXPORT
Joukowsky 10.00% thick 0.00% camber
Joukowsky 10.00% thick 0.00% camber |  |  |  | Cl Max: | 1.08 | at alpha= | 20 | deg
JavaFoil+Calcfoil stall+Eppler ext transition |  |  |  | L/D Max: | 87.305 | at alpha= | 6 | deg
Re: | 750000 |  |  | Cd Min: | 0.00522 | at alpha= | 0 | deg
Mach: | 0.5 |  |  | Cl=0 at alpha= | 0 | deg
|  |  |  | @ Cl=0.1, Cd= | 0.0052982
|  |  |  | @ Cl=0.4, Cd= | 0.0062176
|  |  |  | @ Cl=0.6, Cd= | 0.1172
alpha (deg) | Cl | Cd | Cm | Cl/Cd
-20 | -1.08 | 0.21832 | 0 | -4.945
-19.5 | -1.052 | 0.20942 | 0 | -5.025
-19 | -1.026 | 0.20557 | 0 | -4.992
-18.5 | -1.001 | 0.20085 | 0 | -4.982
-18 | -0.973 | 0.19291 | 0 | -5.043
-17.5 | -0.947 | 0.18619 | 0 | -5.086
-17 | -0.919 | 0.18262 | 0 | -5.035
-16.5 | -0.893 | 0.178 | 0 | -5.019
-16 | -0.867 | 0.17344 | 0 | -5
-15.5 | -0.84 | 0.16642 | 0 | -5.044
-15 | -0.813 | 0.16035 | 0 | -5.072
-14.5 | -0.786 | 0.1504 | 0 | -5.224
-14 | -0.759 | 0.14585 | 0 | -5.207
-13.5 | -0.732 | 0.1412 | 0 | -5.183
-13 | -0.705 | 0.13511 | 0 | -5.221
-12.5 | -0.678 | 0.12941 | 0 | -5.239
-12 | -0.651 | 0.12565 | 0 | -5.184
-11.5 | -0.624 | 0.12163 | 0 | -5.13
-11 | -0.597 | 0.1156 | 0 | -5.162
-10.5 | -0.57 | 0.10945 | 0 | -5.207
-10 | -0.543 | 0.10255 | 0 | -5.292
-9.5 | -0.516 | 0.09941 | 0 | -5.189
-9 | -0.489 | 0.07146 | 0 | -6.838
-8.5 | -0.462 | 0.06723 | 0 | -6.866
-8 | -0.553 | 0.06216 | 0 | -8.901
-7.5 | -0.709 | 0.04117 | 0 | -17.228
-7 | -0.809 | 0.01647 | 0 | -49.13
-6.5 | -0.804 | 0.01373 | 0 | -58.536
-6 | -0.773 | 0.00897 | 0 | -86.169
-5.5 | -0.721 | 0.00869 | 0 | -82.969
-5 | -0.663 | 0.00824 | 0 | -80.489
-4.5 | -0.602 | 0.00786 | 0 | -76.585
-4 | -0.538 | 0.00712 | 0 | -75.667
-3.5 | -0.473 | 0.00652 | 0 | -72.601
-3 | -0.407 | 0.00625 | 0 | -65.05
-2.5 | -0.34 | 0.00594 | 0 | -57.142
-2 | -0.272 | 0.00571 | 0 | -47.658
-1.5 | -0.204 | 0.00555 | 0 | -36.819
-1 | -0.136 | 0.00543 | 0 | -25.09
-0.5 | -0.068 | 0.00529 | 0 | -12.889
0 | 0 | 0.00522 | 0 | 0
0.5 | 0.068 | 0.00527 | 0 | 12.945
1 | 0.136 | 0.00533 | 0 | 25.564
1.5 | 0.204 | 0.00543 | 0 | 37.649
2 | 0.272 | 0.00571 | 0 | 47.659
2.5 | 0.34 | 0.00594 | 0 | 57.185
3 | 0.407 | 0.00625 | 0 | 65.052
3.5 | 0.473 | 0.00668 | 0 | 70.777
4 | 0.538 | 0.00722 | 0 | 74.595
4.5 | 0.602 | 0.00788 | 0 | 76.456
5 | 0.663 | 0.0081 | 0 | 81.907
5.5 | 0.721 | 0.00856 | 0 | 84.241
6 | 0.773 | 0.00885 | 0 | 87.305
6.5 | 0.804 | 0.01373 | 0 | 58.537
7 | 0.809 | 0.01655 | 0 | 48.881
7.5 | 0.706 | 0.04232 | 0 | 16.678
8 | 0.553 | 0.06188 | 0 | 8.942
8.5 | 0.462 | 0.06809 | 0 | 6.778
9 | 0.489 | 0.07012 | 0 | 6.968
9.5 | 0.516 | 0.09935 | 0 | 5.192
10 | 0.543 | 0.1025 | 0 | 5.294
10.5 | 0.57 | 0.11242 | 0 | 5.07
11 | 0.597 | 0.11664 | 0 | 5.115
11.5 | 0.624 | 0.12171 | 0 | 5.127
12 | 0.651 | 0.12981 | 0 | 5.018
12.5 | 0.678 | 0.13319 | 0 | 5.09
13 | 0.705 | 0.13977 | 0 | 5.047
13.5 | 0.732 | 0.1412 | 0 | 5.183
14 | 0.759 | 0.15194 | 0 | 4.998
14.5 | 0.786 | 0.15572 | 0 | 5.046
15 | 0.813 | 0.15862 | 0 | 5.127
15.5 | 0.84 | 0.16509 | 0 | 5.086
16 | 0.867 | 0.17667 | 0 | 4.909
16.5 | 0.893 | 0.178 | 0 | 5.019
17 | 0.919 | 0.18262 | 0 | 5.035
17.5 | 0.947 | 0.18392 | 0 | 5.149
18 | 0.973 | 0.19134 | 0 | 5.085
18.5 | 1.001 | 0.20109 | 0 | 4.976
19 | 1.026 | 0.20558 | 0 | 4.992
19.5 | 1.052 | 0.2094 | 0 | 5.026
20 | 1.08 | 0.21809 | 0 | 4.951

## 40. Re 750k Mach 0.50 (2)
BIGFOIL.COM POLAR EXPORT
Joukowsky 10.00% thick 0.00% camber
Joukowsky 10.00% thick 0.00% camber |  |  |  | Cl Max: | 1.029 | at alpha= | 20 | deg
XFOIL ncrit=9 |  |  |  | L/D Max: | 65.0918 | at alpha= | 5 | deg
Re: | 750000 |  |  | Cd Min: | 0.29174 | at alpha= | 20 | deg
Mach: | 0.5 |  |  | Cl=0 at alpha= | 0 | deg
|  |  |  | @ Cl=0.1, Cd= | 0.0067189
|  |  |  | @ Cl=0.4, Cd= | 0.0077163
|  |  |  | @ Cl=0.6, Cd= | 0.0093691
alpha (deg) | Cl | Cd | Cm | Cl/Cd
-20 | -1.0289 | 0.29114 | 0.1327 | -3.534
-19.5 | -1.0092 | 0.28107 | 0.1257 | -3.5906
-19 | -0.9849 | 0.27299 | 0.1217 | -3.6078
-18.5 | -0.9624 | 0.26518 | 0.1169 | -3.6292
-18 | -0.9398 | 0.25627 | 0.1113 | -3.6672
-17.5 | -0.9235 | 0.2447 | 0.1031 | -3.774
-17 | -0.8986 | 0.2369 | 0.0999 | -3.7932
-16.5 | -0.8757 | 0.22891 | 0.0952 | -3.8255
-16 | -0.857 | 0.21861 | 0.0886 | -3.9202
-15 | -0.8228 | 0.19776 | 0.0763 | -4.1606
-14 | -0.7902 | 0.17723 | 0.0664 | -4.4586
-13.5 | -0.7756 | 0.16732 | 0.061 | -4.6354
-13 | -0.7606 | 0.15809 | 0.056 | -4.8112
-12.5 | -0.753 | 0.14671 | 0.0498 | -5.1326
-12 | -0.7554 | 0.13334 | 0.0425 | -5.6652
-11.5 | -0.7755 | 0.11699 | 0.0332 | -6.6288
-11 | -0.7949 | 0.10293 | 0.0246 | -7.7227
-10.5 | -0.8232 | 0.0884 | 0.0154 | -9.3122
-10 | -0.8568 | 0.07378 | 0.0056 | -11.6129
-9.5 | -0.8966 | 0.05878 | -0.0052 | -15.2535
-9 | -0.9277 | 0.04542 | -0.0161 | -20.4249
-8.5 | -0.9576 | 0.0342 | -0.0252 | -28
-8 | -0.9821 | 0.02717 | -0.0248 | -36.1465
-7.5 | -0.9706 | 0.02107 | -0.0216 | -46.0655
-7 | -0.9274 | 0.01726 | -0.0181 | -53.7312
-6.5 | -0.8707 | 0.01463 | -0.015 | -59.5147
-6 | -0.8071 | 0.01284 | -0.0124 | -62.8583
-5.5 | -0.7413 | 0.01142 | -0.0103 | -64.9124
-5 | -0.6739 | 0.01035 | -0.0086 | -65.1111
-4.5 | -0.6065 | 0.00943 | -0.0072 | -64.316
-4 | -0.5235 | 0.00866 | -0.009 | -60.4503
-3.5 | -0.4643 | 0.00815 | -0.006 | -56.9693
-3 | -0.4008 | 0.00772 | -0.0042 | -51.9171
-2.5 | -0.3352 | 0.00737 | -0.003 | -45.4817
-2 | -0.2687 | 0.00709 | -0.0021 | -37.8984
-1.5 | -0.2017 | 0.00689 | -0.0015 | -29.2743
-1 | -0.1345 | 0.00676 | -0.0009 | -19.8964
-0.5 | -0.0673 | 0.00668 | -0.0004 | -10.0749
0 | 0 | 0.00666 | 0 | 0
0.5 | 0.0673 | 0.00668 | 0.0004 | 10.0749
1 | 0.1345 | 0.00676 | 0.0009 | 19.8964
1.5 | 0.2017 | 0.00689 | 0.0015 | 29.2743
2 | 0.2686 | 0.00709 | 0.0021 | 37.8843
2.5 | 0.3351 | 0.00737 | 0.003 | 45.4681
3 | 0.4007 | 0.00772 | 0.0042 | 51.9041
3.5 | 0.4642 | 0.00815 | 0.006 | 56.9571
4 | 0.5233 | 0.00865 | 0.009 | 60.4971
4.5 | 0.6065 | 0.00943 | 0.0073 | 64.316
5 | 0.6737 | 0.01035 | 0.0087 | 65.0918
5.5 | 0.7409 | 0.01142 | 0.0104 | 64.8774
6 | 0.8065 | 0.01283 | 0.0125 | 62.8605
6.5 | 0.8697 | 0.01461 | 0.0151 | 59.5277
7 | 0.926 | 0.01722 | 0.0184 | 53.7747
7.5 | 0.9691 | 0.021 | 0.0218 | 46.1476
8 | 0.9811 | 0.02704 | 0.0251 | 36.2833
8.5 | 0.9564 | 0.03409 | 0.0255 | 28.0551
9 | 0.9281 | 0.04508 | 0.0166 | 20.5878
9.5 | 0.8956 | 0.05867 | 0.0055 | 15.265
10 | 0.8601 | 0.07305 | -0.0049 | 11.7741
10.5 | 0.8178 | 0.08903 | -0.0157 | 9.1857
11 | 0.7912 | 0.1034 | -0.0248 | 7.6518
11.5 | 0.7763 | 0.11654 | -0.0328 | 6.6612
12 | 0.7548 | 0.13323 | -0.0423 | 5.6654
12.5 | 0.753 | 0.14653 | -0.0496 | 5.1389
13 | 0.7603 | 0.158 | -0.0558 | 4.812
13.5 | 0.7743 | 0.16757 | -0.061 | 4.6208
14 | 0.7914 | 0.17643 | -0.0659 | 4.4856
15 | 0.8225 | 0.19778 | -0.0762 | 4.1587
16 | 0.8575 | 0.21849 | -0.0884 | 3.9247
16.5 | 0.8759 | 0.22899 | -0.0951 | 3.8251
17 | 0.8985 | 0.23703 | -0.0998 | 3.7907
17.5 | 0.9235 | 0.24493 | -0.1032 | 3.7705
18 | 0.9401 | 0.25637 | -0.1112 | 3.667
18.5 | 0.9629 | 0.26559 | -0.117 | 3.6255
19 | 0.9855 | 0.27355 | -0.1219 | 3.6026
19.5 | 1.0094 | 0.28153 | -0.1257 | 3.5854
20 | 1.029 | 0.29174 | -0.1328 | 3.5271

## 41. Re 1M Mach 0.00 (1)
BIGFOIL.COM POLAR EXPORT
Joukowsky 10.00% thick 0.00% camber
Joukowsky 10.00% thick 0.00% camber |  |  |  | Cl Max: | 1.005 | at alpha= | 10.5 | deg
JavaFoil+Calcfoil stall+Eppler ext transition |  |  |  | L/D Max: | 100.072 | at alpha= | 8 | deg
Re: | 1000000 |  |  | Cd Min: | 0.0049 | at alpha= | -0.5 | deg
Mach: | 0 |  |  | Cl=0 at alpha= | 0 | deg
|  |  |  | @ Cl=0.1, Cd= | 0.0049278
|  |  |  | @ Cl=0.4, Cd= | 0.0056907
|  |  |  | @ Cl=0.6, Cd= | 0.0069045
alpha (deg) | Cl | Cd | Cm | Cl/Cd
-15.5 | -0.86 | 0.1188 | 0 | -7.24
-15 | -0.876 | 0.11086 | 0 | -7.902
-14.5 | -0.89 | 0.10335 | 0 | -8.608
-14 | -0.902 | 0.09582 | 0 | -9.411
-13.5 | -0.912 | 0.08757 | 0 | -10.421
-13 | -0.921 | 0.07915 | 0 | -11.64
-12.5 | -0.937 | 0.06647 | 0 | -14.091
-12 | -0.963 | 0.04919 | 0 | -19.567
-11.5 | -0.987 | 0.03486 | 0 | -28.321
-11 | -1.002 | 0.02536 | 0 | -39.505
-10.5 | -1.005 | 0.01967 | 0 | -51.108
-10 | -0.999 | 0.01639 | 0 | -60.956
-9.5 | -0.983 | 0.01446 | 0 | -68.001
-9 | -0.961 | 0.01324 | 0 | -72.555
-8.5 | -0.929 | 0.01151 | 0 | -80.733
-8 | -0.887 | 0.00887 | 0 | -100.072
-7.5 | -0.842 | 0.00845 | 0 | -99.613
-7 | -0.794 | 0.00805 | 0 | -98.556
-6.5 | -0.743 | 0.00753 | 0 | -98.74
-6 | -0.691 | 0.00726 | 0 | -95.155
-5.5 | -0.637 | 0.00714 | 0 | -89.311
-5 | -0.582 | 0.00679 | 0 | -85.737
-4.5 | -0.526 | 0.00639 | 0 | -82.369
-4 | -0.469 | 0.00609 | 0 | -77.043
-3.5 | -0.411 | 0.00574 | 0 | -71.671
-3 | -0.353 | 0.00548 | 0 | -64.425
-2.5 | -0.295 | 0.00531 | 0 | -55.472
-2 | -0.236 | 0.00519 | 0 | -45.46
-1.5 | -0.177 | 0.0051 | 0 | -34.736
-1 | -0.118 | 0.00494 | 0 | -23.913
-0.5 | -0.059 | 0.0049 | 0 | -12.045
0 | 0 | 0.0049 | 0 | 0
0.5 | 0.059 | 0.0049 | 0 | 12.045
1 | 0.118 | 0.00494 | 0 | 23.913
1.5 | 0.177 | 0.0051 | 0 | 34.736
2 | 0.236 | 0.00519 | 0 | 45.46
2.5 | 0.295 | 0.00531 | 0 | 55.472
3 | 0.353 | 0.00548 | 0 | 64.425
3.5 | 0.411 | 0.00574 | 0 | 71.671
4 | 0.469 | 0.00609 | 0 | 77.043
4.5 | 0.526 | 0.00639 | 0 | 82.369
5 | 0.582 | 0.00679 | 0 | 85.737
5.5 | 0.637 | 0.00714 | 0 | 89.311
6 | 0.691 | 0.00726 | 0 | 95.155
6.5 | 0.743 | 0.00753 | 0 | 98.74
7 | 0.794 | 0.00805 | 0 | 98.556
7.5 | 0.842 | 0.00845 | 0 | 99.613
8 | 0.887 | 0.00887 | 0 | 100.072
8.5 | 0.929 | 0.01151 | 0 | 80.734
9 | 0.961 | 0.01324 | 0 | 72.555
9.5 | 0.983 | 0.01446 | 0 | 68.001
10 | 0.999 | 0.01639 | 0 | 60.956
10.5 | 1.005 | 0.01967 | 0 | 51.108
11 | 1.002 | 0.02536 | 0 | 39.505
11.5 | 0.987 | 0.03486 | 0 | 28.321
12 | 0.963 | 0.04919 | 0 | 19.567
12.5 | 0.937 | 0.06647 | 0 | 14.091
13 | 0.921 | 0.07915 | 0 | 11.64
13.5 | 0.912 | 0.08757 | 0 | 10.421
14 | 0.902 | 0.09582 | 0 | 9.411
14.5 | 0.89 | 0.10335 | 0 | 8.608
15 | 0.876 | 0.11086 | 0 | 7.902
15.5 | 0.86 | 0.1188 | 0 | 7.24

## 42. Re 1M Mach 0.00 (2)
BIGFOIL.COM POLAR EXPORT
Joukowsky 10.00% thick 0.00% camber
Joukowsky 10.00% thick 0.00% camber |  |  |  | Cl Max: | 1.3678 | at alpha= | 14 | deg
XFOIL ncrit=9 |  |  |  | L/D Max: | 75.5747 | at alpha= | 7.5 | deg
Re: | 1000000 |  |  | Cd Min: | 0.25055 | at alpha= | 20 | deg
Mach: | 0 |  |  | Cl=0 at alpha= | 0 | deg
|  |  |  | @ Cl=0.1, Cd= | 0.0057681
|  |  |  | @ Cl=0.4, Cd= | 0.0066976
|  |  |  | @ Cl=0.6, Cd= | 0.0083421
alpha (deg) | Cl | Cd | Cm | Cl/Cd
-20 | -0.918 | 0.24993 | 0.1029 | -3.673
-18.5 | -1.0865 | 0.15289 | 0.0517 | -7.1064
-18 | -1.1302 | 0.13251 | 0.0389 | -8.5292
-17.5 | -1.17 | 0.11431 | 0.0276 | -10.2353
-17 | -1.2146 | 0.09626 | 0.0165 | -12.6179
-16.5 | -1.2557 | 0.08015 | 0.0067 | -15.6669
-16 | -1.298 | 0.06498 | -0.0026 | -19.9754
-15.5 | -1.3327 | 0.05196 | -0.0104 | -25.6486
-15 | -1.356 | 0.04175 | -0.0163 | -32.479
-14.5 | -1.3673 | 0.03466 | -0.019 | -39.4489
-14 | -1.3696 | 0.03021 | -0.0185 | -45.336
-13.5 | -1.3649 | 0.02753 | -0.0148 | -49.5786
-13 | -1.3395 | 0.02547 | -0.0125 | -52.5913
-12.5 | -1.3064 | 0.02359 | -0.0108 | -55.3794
-12 | -1.2748 | 0.02113 | -0.0089 | -60.3313
-11.5 | -1.2341 | 0.01946 | -0.0077 | -63.4173
-11 | -1.1887 | 0.01818 | -0.0068 | -65.385
-10.5 | -1.1404 | 0.01717 | -0.006 | -66.4182
-10 | -1.0947 | 0.01555 | -0.0052 | -70.3987
-9.5 | -1.0441 | 0.01464 | -0.0046 | -71.3183
-9 | -0.9941 | 0.01347 | -0.004 | -73.801
-8.5 | -0.9415 | 0.01273 | -0.0036 | -73.9592
-8 | -0.8892 | 0.01181 | -0.0032 | -75.2921
-7.5 | -0.8357 | 0.01106 | -0.0029 | -75.5606
-7 | -0.7816 | 0.01039 | -0.0026 | -75.2262
-6.5 | -0.7271 | 0.00973 | -0.0024 | -74.7276
-6 | -0.6724 | 0.00912 | -0.0022 | -73.7281
-5.5 | -0.6174 | 0.00852 | -0.0021 | -72.4648
-5 | -0.5622 | 0.00795 | -0.0019 | -70.717
-4.5 | -0.507 | 0.0074 | -0.0018 | -68.5135
-4 | -0.4396 | 0.00691 | -0.0043 | -63.6179
-3.5 | -0.3894 | 0.00664 | -0.0026 | -58.6446
-3 | -0.3366 | 0.00638 | -0.0016 | -52.7586
-2.5 | -0.2819 | 0.00617 | -0.001 | -45.6888
-2 | -0.2263 | 0.006 | -0.0007 | -37.7167
-1.5 | -0.17 | 0.00587 | -0.0005 | -28.9608
-1 | -0.1135 | 0.00578 | -0.0003 | -19.6367
-0.5 | -0.0568 | 0.00573 | -0.0001 | -9.9127
0 | 0 | 0.00571 | 0 | 0
0.5 | 0.0568 | 0.00573 | 0.0001 | 9.9127
1 | 0.1135 | 0.00578 | 0.0003 | 19.6367
1.5 | 0.17 | 0.00587 | 0.0005 | 28.9608
2.5 | 0.2819 | 0.00616 | 0.001 | 45.763
3 | 0.3366 | 0.00638 | 0.0016 | 52.7586
3.5 | 0.3893 | 0.00664 | 0.0026 | 58.6295
4 | 0.4395 | 0.00691 | 0.0043 | 63.6035
4.5 | 0.507 | 0.0074 | 0.0018 | 68.5135
5 | 0.5621 | 0.00795 | 0.002 | 70.7044
5.5 | 0.6172 | 0.00852 | 0.0021 | 72.4413
6 | 0.6721 | 0.00911 | 0.0023 | 73.7761
6.5 | 0.7268 | 0.00973 | 0.0025 | 74.6968
7 | 0.7811 | 0.01039 | 0.0027 | 75.1781
7.5 | 0.8351 | 0.01105 | 0.003 | 75.5747
8 | 0.8885 | 0.0118 | 0.0034 | 75.2966
8.5 | 0.9407 | 0.01272 | 0.0038 | 73.9544
9 | 0.9933 | 0.01346 | 0.0042 | 73.7964
9.5 | 1.0431 | 0.01463 | 0.0048 | 71.2987
10 | 1.0934 | 0.01554 | 0.0054 | 70.3604
10.5 | 1.1387 | 0.01713 | 0.0064 | 66.474
11 | 1.1871 | 0.01816 | 0.0071 | 65.3689
11.5 | 1.2328 | 0.01943 | 0.008 | 63.4483
12 | 1.2738 | 0.02112 | 0.0091 | 60.3125
12.5 | 1.3052 | 0.02359 | 0.011 | 55.3285
13 | 1.3383 | 0.02545 | 0.0128 | 52.5855
13.5 | 1.3637 | 0.02748 | 0.0151 | 49.6252
14 | 1.3678 | 0.03019 | 0.0188 | 45.3064
14.5 | 1.3647 | 0.03478 | 0.0192 | 39.2381
15 | 1.356 | 0.04155 | 0.0166 | 32.6354
15.5 | 1.3333 | 0.05164 | 0.0108 | 25.8191
16 | 1.3008 | 0.06432 | 0.0031 | 20.2239
16.5 | 1.2586 | 0.07945 | -0.0061 | 15.8414
17 | 1.2148 | 0.09601 | -0.0163 | 12.6528
17.5 | 1.172 | 0.1137 | -0.0272 | 10.3078
18 | 1.1303 | 0.13225 | -0.0386 | 8.5467
18.5 | 1.0869 | 0.15257 | -0.0513 | 7.1239
20 | 0.9181 | 0.25055 | -0.103 | 3.6643

## 43. Re 1M Mach 0.10 (1)
BIGFOIL.COM POLAR EXPORT
Joukowsky 10.00% thick 0.00% camber
Joukowsky 10.00% thick 0.00% camber |  |  |  | Cl Max: | 0.997 | at alpha= | 10.5 | deg
JavaFoil+Calcfoil stall+Eppler ext transition |  |  |  | L/D Max: | 99.816 | at alpha= | 8 | deg
Re: | 1000000 |  |  | Cd Min: | 0.00491 | at alpha= | -0.5 | deg
Mach: | 0.1 |  |  | Cl=0 at alpha= | 0 | deg
|  |  |  | @ Cl=0.1, Cd= | 0.0049305
|  |  |  | @ Cl=0.4, Cd= | 0.0057017
|  |  |  | @ Cl=0.6, Cd= | 0.0069082
alpha (deg) | Cl | Cd | Cm | Cl/Cd
-15.5 | -0.828 | 0.12199 | 0 | -6.787
-15 | -0.848 | 0.11361 | 0 | -7.464
-14.5 | -0.864 | 0.10635 | 0 | -8.127
-14 | -0.88 | 0.09854 | 0 | -8.929
-13.5 | -0.892 | 0.09091 | 0 | -9.811
-13 | -0.903 | 0.08264 | 0 | -10.932
-12.5 | -0.92 | 0.06994 | 0 | -13.156
-12 | -0.94 | 0.05563 | 0 | -16.895
-11.5 | -0.969 | 0.03917 | 0 | -24.725
-11 | -0.989 | 0.02758 | 0 | -35.872
-10.5 | -0.997 | 0.02091 | 0 | -47.671
-10 | -0.993 | 0.01715 | 0 | -57.889
-9.5 | -0.981 | 0.01479 | 0 | -66.347
-9 | -0.96 | 0.01343 | 0 | -71.503
-8.5 | -0.931 | 0.01164 | 0 | -79.991
-8 | -0.89 | 0.00892 | 0 | -99.816
-7.5 | -0.845 | 0.0085 | 0 | -99.461
-7 | -0.797 | 0.0081 | 0 | -98.419
-6.5 | -0.747 | 0.00756 | 0 | -98.746
-6 | -0.694 | 0.0072 | 0 | -96.458
-5.5 | -0.64 | 0.00717 | 0 | -89.369
-5 | -0.585 | 0.00681 | 0 | -85.87
-4.5 | -0.528 | 0.00641 | 0 | -82.47
-4 | -0.471 | 0.00611 | 0 | -77.135
-3.5 | -0.413 | 0.00576 | 0 | -71.783
-3 | -0.355 | 0.0055 | 0 | -64.545
-2.5 | -0.296 | 0.00532 | 0 | -55.652
-2 | -0.237 | 0.0052 | 0 | -45.618
-1.5 | -0.178 | 0.0051 | 0 | -34.864
-1 | -0.119 | 0.00494 | 0 | -24
-0.5 | -0.059 | 0.00491 | 0 | -12.095
0 | 0 | 0.00491 | 0 | 0
0.5 | 0.059 | 0.00491 | 0 | 12.095
1 | 0.119 | 0.00494 | 0 | 24
1.5 | 0.178 | 0.0051 | 0 | 34.864
2 | 0.237 | 0.0052 | 0 | 45.618
2.5 | 0.296 | 0.00532 | 0 | 55.652
3 | 0.355 | 0.0055 | 0 | 64.545
3.5 | 0.413 | 0.00576 | 0 | 71.783
4 | 0.471 | 0.00611 | 0 | 77.135
4.5 | 0.528 | 0.00641 | 0 | 82.47
5 | 0.585 | 0.00681 | 0 | 85.87
5.5 | 0.64 | 0.00717 | 0 | 89.369
6 | 0.694 | 0.0072 | 0 | 96.458
6.5 | 0.747 | 0.00756 | 0 | 98.746
7 | 0.797 | 0.0081 | 0 | 98.419
7.5 | 0.845 | 0.0085 | 0 | 99.461
8 | 0.89 | 0.00892 | 0 | 99.816
8.5 | 0.931 | 0.01164 | 0 | 79.992
9 | 0.96 | 0.01343 | 0 | 71.503
9.5 | 0.981 | 0.01479 | 0 | 66.347
10 | 0.993 | 0.01715 | 0 | 57.889
10.5 | 0.997 | 0.02091 | 0 | 47.671
11 | 0.989 | 0.02758 | 0 | 35.872
11.5 | 0.969 | 0.03917 | 0 | 24.725
12 | 0.94 | 0.05563 | 0 | 16.895
12.5 | 0.92 | 0.06994 | 0 | 13.156
13 | 0.903 | 0.08264 | 0 | 10.932
13.5 | 0.892 | 0.09091 | 0 | 9.811
14 | 0.88 | 0.09854 | 0 | 8.929
14.5 | 0.864 | 0.10635 | 0 | 8.127
15 | 0.848 | 0.11361 | 0 | 7.464
15.5 | 0.828 | 0.12199 | 0 | 6.787

## 44. Re 1M Mach 0.10 (2)
BIGFOIL.COM POLAR EXPORT
Joukowsky 10.00% thick 0.00% camber
Joukowsky 10.00% thick 0.00% camber |  |  |  | Cl Max: | 1.3451 | at alpha= | 13.5 | deg
XFOIL ncrit=9 |  |  |  | L/D Max: | 74.9955 | at alpha= | 7.5 | deg
Re: | 1000000 |  |  | Cd Min: | 0.25183 | at alpha= | 20 | deg
Mach: | 0.1 |  |  | Cl=0 at alpha= | 0 | deg
|  |  |  | @ Cl=0.1, Cd= | 0.0057875
|  |  |  | @ Cl=0.4, Cd= | 0.0067045
|  |  |  | @ Cl=0.6, Cd= | 0.0083646
alpha (deg) | Cl | Cd | Cm | Cl/Cd
-20 | -0.9211 | 0.25121 | 0.1039 | -3.6667
-19.5 | -0.9047 | 0.24475 | 0.1001 | -3.6964
-18 | -1.0733 | 0.14869 | 0.0488 | -7.2184
-17.5 | -1.1185 | 0.12816 | 0.036 | -8.7274
-17 | -1.1614 | 0.10952 | 0.0244 | -10.6045
-16.5 | -1.2042 | 0.09209 | 0.0137 | -13.0763
-16 | -1.2486 | 0.07576 | 0.0036 | -16.481
-15.5 | -1.2887 | 0.06116 | -0.0054 | -21.071
-15 | -1.3197 | 0.04885 | -0.0129 | -27.0154
-14.5 | -1.3387 | 0.03951 | -0.0181 | -33.8826
-14 | -1.3458 | 0.03326 | -0.0201 | -40.463
-13.5 | -1.3459 | 0.02934 | -0.0186 | -45.8725
-13 | -1.336 | 0.02685 | -0.0149 | -49.7579
-12.5 | -1.3085 | 0.0246 | -0.0127 | -53.1911
-12 | -1.2725 | 0.02275 | -0.011 | -55.9341
-11.5 | -1.2403 | 0.0201 | -0.0091 | -61.7065
-11 | -1.1956 | 0.01869 | -0.0079 | -63.97
-10.5 | -1.1481 | 0.01749 | -0.007 | -65.6432
-10 | -1.1021 | 0.01588 | -0.006 | -69.4018
-9.5 | -1.0513 | 0.01488 | -0.0054 | -70.6519
-9 | -1.0008 | 0.01373 | -0.0047 | -72.8915
-8.5 | -0.9482 | 0.01286 | -0.0042 | -73.7325
-8 | -0.8954 | 0.01194 | -0.0037 | -74.9916
-7.5 | -0.8413 | 0.01122 | -0.0033 | -74.9822
-7 | -0.7866 | 0.01055 | -0.003 | -74.5592
-6.5 | -0.7319 | 0.00984 | -0.0027 | -74.3801
-6 | -0.6768 | 0.00918 | -0.0024 | -73.7255
-5.5 | -0.6213 | 0.00859 | -0.0022 | -72.3283
-5 | -0.5658 | 0.008 | -0.0021 | -70.725
-4.5 | -0.5101 | 0.00745 | -0.002 | -68.4698
-4 | -0.4424 | 0.00695 | -0.0044 | -63.6547
-3.5 | -0.392 | 0.00666 | -0.0026 | -58.8589
-2.5 | -0.2837 | 0.00619 | -0.0011 | -45.832
-2 | -0.2277 | 0.00602 | -0.0007 | -37.8239
-1.5 | -0.1711 | 0.00589 | -0.0005 | -29.0492
-1 | -0.1142 | 0.0058 | -0.0003 | -19.6897
-0.5 | -0.0572 | 0.00575 | -0.0001 | -9.9478
0 | 0 | 0.00573 | 0 | 0
0.5 | 0.0572 | 0.00575 | 0.0001 | 9.9478
1 | 0.1142 | 0.0058 | 0.0003 | 19.6897
1.5 | 0.1711 | 0.00589 | 0.0005 | 29.0492
2 | 0.2277 | 0.00602 | 0.0007 | 37.8239
2.5 | 0.2837 | 0.00619 | 0.0011 | 45.832
3.5 | 0.392 | 0.00666 | 0.0026 | 58.8589
4 | 0.4423 | 0.00694 | 0.0044 | 63.732
4.5 | 0.5101 | 0.00745 | 0.002 | 68.4698
5 | 0.5657 | 0.008 | 0.0021 | 70.7125
5.5 | 0.6212 | 0.00859 | 0.0023 | 72.3166
6 | 0.6766 | 0.00917 | 0.0025 | 73.7841
6.5 | 0.7316 | 0.00983 | 0.0027 | 74.4252
7 | 0.7861 | 0.01054 | 0.0031 | 74.5825
7.5 | 0.8407 | 0.01121 | 0.0034 | 74.9955
8 | 0.8947 | 0.01194 | 0.0038 | 74.933
8.5 | 0.9474 | 0.01286 | 0.0043 | 73.6703
9 | 0.9999 | 0.01371 | 0.0048 | 72.9322
9.5 | 1.0503 | 0.01487 | 0.0056 | 70.6321
10 | 1.1006 | 0.01586 | 0.0063 | 69.3947
10.5 | 1.1465 | 0.01746 | 0.0073 | 65.6644
11 | 1.1941 | 0.01868 | 0.0082 | 63.924
11.5 | 1.2392 | 0.02008 | 0.0093 | 61.7131
12 | 1.2718 | 0.02271 | 0.0111 | 56.0018
12.5 | 1.3072 | 0.02461 | 0.0129 | 53.1166
13 | 1.3348 | 0.02682 | 0.0151 | 49.7688
13.5 | 1.3451 | 0.02927 | 0.0189 | 45.9549
14 | 1.3446 | 0.03322 | 0.0203 | 40.4756
14.5 | 1.3363 | 0.03963 | 0.0183 | 33.7194
15 | 1.3201 | 0.04859 | 0.0133 | 27.1681
15.5 | 1.2891 | 0.06086 | 0.0058 | 21.1814
16 | 1.2504 | 0.07526 | -0.0032 | 16.6144
16.5 | 1.2055 | 0.09165 | -0.0133 | 13.1533
17 | 1.1615 | 0.10928 | -0.0242 | 10.6287
17.5 | 1.1187 | 0.12791 | -0.0357 | 8.746
18 | 1.0705 | 0.14917 | -0.049 | 7.1764
19.5 | 0.905 | 0.24522 | -0.1002 | 3.6906
20 | 0.9212 | 0.25183 | -0.1039 | 3.658

## 45. Re 1M Mach 0.25 (1)
BIGFOIL.COM POLAR EXPORT
Joukowsky 10.00% thick 0.00% camber
Joukowsky 10.00% thick 0.00% camber |  |  |  | Cl Max: | 0.954 | at alpha= | 9.5 | deg
JavaFoil+Calcfoil stall+Eppler ext transition |  |  |  | L/D Max: | 98.049 | at alpha= | 7.5 | deg
Re: | 1000000 |  |  | Cd Min: | 0.00493 | at alpha= | 0 | deg
Mach: | 0.25 |  |  | Cl=0 at alpha= | 0 | deg
|  |  |  | @ Cl=0.1, Cd= | 0.0049592
|  |  |  | @ Cl=0.4, Cd= | 0.005748
|  |  |  | @ Cl=0.6, Cd= | 0.00696
alpha (deg) | Cl | Cd | Cm | Cl/Cd
-14.5 | -0.653 | 0.12282 | 0 | -5.321
-14 | -0.699 | 0.11323 | 0 | -6.173
-13.5 | -0.739 | 0.10554 | 0 | -7.005
-13 | -0.773 | 0.09708 | 0 | -7.967
-12.5 | -0.802 | 0.08947 | 0 | -8.965
-12 | -0.825 | 0.08181 | 0 | -10.079
-11.5 | -0.845 | 0.07241 | 0 | -11.669
-11 | -0.873 | 0.05629 | 0 | -15.506
-10.5 | -0.916 | 0.03551 | 0 | -25.806
-10 | -0.945 | 0.02353 | 0 | -40.163
-9.5 | -0.953 | 0.01792 | 0 | -53.198
-9 | -0.947 | 0.01507 | 0 | -62.872
-8.5 | -0.93 | 0.01345 | 0 | -69.123
-8 | -0.902 | 0.01156 | 0 | -78.052
-7.5 | -0.86 | 0.00878 | 0 | -97.965
-7 | -0.813 | 0.00834 | 0 | -97.488
-6.5 | -0.763 | 0.00791 | 0 | -96.449
-6 | -0.711 | 0.00735 | 0 | -96.708
-5.5 | -0.656 | 0.00741 | 0 | -88.627
-5 | -0.6 | 0.00703 | 0 | -85.305
-4.5 | -0.542 | 0.00657 | 0 | -82.608
-4 | -0.484 | 0.00611 | 0 | -79.183
-3.5 | -0.424 | 0.00586 | 0 | -72.378
-3 | -0.364 | 0.00558 | 0 | -65.328
-2.5 | -0.304 | 0.00537 | 0 | -56.587
-2 | -0.244 | 0.00524 | 0 | -46.474
-1.5 | -0.183 | 0.00514 | 0 | -35.552
-1 | -0.122 | 0.00497 | 0 | -24.511
-0.5 | -0.061 | 0.00494 | 0 | -12.355
0 | 0 | 0.00493 | 0 | 0
0.5 | 0.061 | 0.00494 | 0 | 12.355
1 | 0.122 | 0.00497 | 0 | 24.511
1.5 | 0.183 | 0.00514 | 0 | 35.552
2 | 0.244 | 0.00524 | 0 | 46.474
2.5 | 0.304 | 0.00537 | 0 | 56.587
3 | 0.364 | 0.00558 | 0 | 65.357
3.5 | 0.424 | 0.00586 | 0 | 72.378
4 | 0.484 | 0.00626 | 0 | 77.282
4.5 | 0.542 | 0.00657 | 0 | 82.608
5 | 0.6 | 0.00696 | 0 | 86.256
5.5 | 0.656 | 0.00741 | 0 | 88.627
6 | 0.711 | 0.00735 | 0 | 96.69
6.5 | 0.763 | 0.00791 | 0 | 96.449
7 | 0.813 | 0.00833 | 0 | 97.564
7.5 | 0.86 | 0.00877 | 0 | 98.049
8 | 0.902 | 0.01157 | 0 | 77.999
8.5 | 0.929 | 0.01352 | 0 | 68.738
9 | 0.947 | 0.01505 | 0 | 62.928
9.5 | 0.954 | 0.0179 | 0 | 53.267
10 | 0.944 | 0.02378 | 0 | 39.692
10.5 | 0.917 | 0.03541 | 0 | 25.885
11 | 0.874 | 0.05593 | 0 | 15.619
11.5 | 0.845 | 0.07195 | 0 | 11.749
12 | 0.826 | 0.08104 | 0 | 10.189
12.5 | 0.802 | 0.08921 | 0 | 8.991
13 | 0.774 | 0.09699 | 0 | 7.982
13.5 | 0.739 | 0.10531 | 0 | 7.018
14 | 0.699 | 0.11555 | 0 | 6.049
14.5 | 0.653 | 0.12344 | 0 | 5.293

## 46. Re 1M Mach 0.25 (2)
BIGFOIL.COM POLAR EXPORT
Joukowsky 10.00% thick 0.00% camber
Joukowsky 10.00% thick 0.00% camber |  |  |  | Cl Max: | 1.2409 | at alpha= | 12 | deg
XFOIL ncrit=9 |  |  |  | L/D Max: | 74.0963 | at alpha= | 7 | deg
Re: | 1000000 |  |  | Cd Min: | 0.21199 | at alpha= | 17 | deg
Mach: | 0.25 |  |  | Cl=0 at alpha= | 0 | deg
|  |  |  | @ Cl=0.1, Cd= | 0.0059017
|  |  |  | @ Cl=0.4, Cd= | 0.0068368
|  |  |  | @ Cl=0.6, Cd= | 0.0084381
alpha (deg) | Cl | Cd | Cm | Cl/Cd
-17 | -0.84 | 0.21184 | 0.0814 | -3.9653
-16.5 | -0.8292 | 0.20104 | 0.0758 | -4.1246
-16 | -0.8179 | 0.19156 | 0.0708 | -4.2697
-15.5 | -0.9941 | 0.12787 | 0.036 | -7.7743
-15 | -1.0495 | 0.10625 | 0.0224 | -9.8776
-14.5 | -1.0989 | 0.08777 | 0.0106 | -12.5202
-14 | -1.1433 | 0.07151 | 0.0001 | -15.988
-13.5 | -1.1799 | 0.05725 | -0.0093 | -20.6096
-13 | -1.2076 | 0.04528 | -0.0173 | -26.6696
-12.5 | -1.2286 | 0.03593 | -0.0225 | -34.1943
-12 | -1.2436 | 0.0299 | -0.0225 | -41.592
-11.5 | -1.2392 | 0.02651 | -0.0185 | -46.7446
-11 | -1.2207 | 0.02274 | -0.0154 | -53.6807
-10.5 | -1.1811 | 0.02051 | -0.0133 | -57.5865
-10 | -1.1353 | 0.01866 | -0.0115 | -60.8414
-9.5 | -1.0889 | 0.01667 | -0.0099 | -65.3209
-9 | -1.0366 | 0.01534 | -0.0086 | -67.575
-8.5 | -0.984 | 0.01393 | -0.0074 | -70.6389
-8 | -0.9285 | 0.01296 | -0.0065 | -71.6435
-7.5 | -0.8731 | 0.01189 | -0.0056 | -73.4315
-7 | -0.8164 | 0.01102 | -0.0049 | -74.0835
-6.5 | -0.759 | 0.01026 | -0.0043 | -73.9766
-6 | -0.7014 | 0.00956 | -0.0038 | -73.3682
-5.5 | -0.6435 | 0.00892 | -0.0033 | -72.1413
-5 | -0.5856 | 0.00828 | -0.003 | -70.7246
-4.5 | -0.5277 | 0.0077 | -0.0027 | -68.5325
-4 | -0.4585 | 0.00719 | -0.0047 | -63.7691
-3.5 | -0.4066 | 0.00687 | -0.0027 | -59.1849
-3 | -0.3509 | 0.00659 | -0.0018 | -53.2473
-2.5 | -0.2936 | 0.00635 | -0.0012 | -46.2362
-2 | -0.2355 | 0.00616 | -0.0008 | -38.2305
-1.5 | -0.1769 | 0.00601 | -0.0006 | -29.4343
-1 | -0.118 | 0.00592 | -0.0003 | -19.9324
-0.5 | -0.0591 | 0.00586 | -0.0002 | -10.0853
0 | 0 | 0.00584 | 0 | 0
0.5 | 0.0591 | 0.00586 | 0.0002 | 10.0853
1 | 0.118 | 0.00592 | 0.0003 | 19.9324
1.5 | 0.1769 | 0.00601 | 0.0006 | 29.4343
2 | 0.2355 | 0.00616 | 0.0008 | 38.2305
2.5 | 0.2936 | 0.00635 | 0.0012 | 46.2362
3 | 0.3509 | 0.00659 | 0.0018 | 53.2473
3.5 | 0.4066 | 0.00687 | 0.0028 | 59.1849
4 | 0.4584 | 0.00719 | 0.0047 | 63.7552
4.5 | 0.5274 | 0.0077 | 0.0028 | 68.4935
5 | 0.5855 | 0.00828 | 0.003 | 70.7126
5.5 | 0.6433 | 0.00891 | 0.0034 | 72.1998
6 | 0.7011 | 0.00956 | 0.0038 | 73.3368
6.5 | 0.7586 | 0.01025 | 0.0044 | 74.0098
7 | 0.8158 | 0.01101 | 0.005 | 74.0963
7.5 | 0.8724 | 0.01188 | 0.0058 | 73.4343
8 | 0.9277 | 0.01296 | 0.0067 | 71.5818
8.5 | 0.9832 | 0.01392 | 0.0076 | 70.6322
9 | 1.0355 | 0.01532 | 0.0088 | 67.5914
9.5 | 1.0874 | 0.01665 | 0.0102 | 65.3093
10 | 1.1336 | 0.01863 | 0.0119 | 60.8481
10.5 | 1.1796 | 0.02047 | 0.0136 | 57.6258
11 | 1.2196 | 0.02269 | 0.0156 | 53.7506
11.5 | 1.2387 | 0.02641 | 0.0187 | 46.9027
12 | 1.2409 | 0.02994 | 0.0228 | 41.4462
12.5 | 1.2277 | 0.03586 | 0.0227 | 34.2359
13 | 1.2071 | 0.04515 | 0.0175 | 26.7353
13.5 | 1.181 | 0.05688 | 0.0097 | 20.763
14 | 1.1435 | 0.07124 | 0.0002 | 16.0514
14.5 | 1.0977 | 0.08777 | -0.0105 | 12.5066
15 | 1.0526 | 0.10542 | -0.0218 | 9.9848
15.5 | 0.9937 | 0.1277 | -0.0358 | 7.7815
16 | 0.8185 | 0.19145 | -0.0707 | 4.2753
16.5 | 0.8291 | 0.20151 | -0.076 | 4.1144
17 | 0.8405 | 0.21199 | -0.0814 | 3.9648

## 47. Re 1M Mach 0.50 (1)
BIGFOIL.COM POLAR EXPORT
Joukowsky 10.00% thick 0.00% camber
Joukowsky 10.00% thick 0.00% camber |  |  |  | Cl Max: | 1.08 | at alpha= | 20 | deg
JavaFoil+Calcfoil stall+Eppler ext transition |  |  |  | L/D Max: | 89.32 | at alpha= | 6 | deg
Re: | 1000000 |  |  | Cd Min: | 0.00502 | at alpha= | 0 | deg
Mach: | 0.5 |  |  | Cl=0 at alpha= | 0 | deg
|  |  |  | @ Cl=0.1, Cd= | 0.0050735
|  |  |  | @ Cl=0.4, Cd= | 0.0059087
|  |  |  | @ Cl=0.6, Cd= | 0.10861
alpha (deg) | Cl | Cd | Cm | Cl/Cd
-20 | -1.08 | 0.20404 | 0 | -5.292
-19.5 | -1.052 | 0.19717 | 0 | -5.338
-19 | -1.026 | 0.19142 | 0 | -5.362
-18.5 | -1.001 | 0.18584 | 0 | -5.384
-18 | -0.973 | 0.18289 | 0 | -5.32
-17.5 | -0.947 | 0.17627 | 0 | -5.372
-17 | -0.92 | 0.17022 | 0 | -5.402
-16.5 | -0.893 | 0.16771 | 0 | -5.327
-16 | -0.867 | 0.16734 | 0 | -5.183
-15.5 | -0.84 | 0.1568 | 0 | -5.354
-15 | -0.813 | 0.15083 | 0 | -5.392
-14.5 | -0.786 | 0.1415 | 0 | -5.553
-14 | -0.759 | 0.13706 | 0 | -5.541
-13.5 | -0.732 | 0.13204 | 0 | -5.543
-13 | -0.705 | 0.12618 | 0 | -5.591
-12.5 | -0.678 | 0.12285 | 0 | -5.519
-12 | -0.651 | 0.11922 | 0 | -5.464
-11.5 | -0.624 | 0.11171 | 0 | -5.586
-11 | -0.597 | 0.10723 | 0 | -5.566
-10.5 | -0.57 | 0.10237 | 0 | -5.567
-10 | -0.543 | 0.09595 | 0 | -5.656
-9.5 | -0.516 | 0.09303 | 0 | -5.545
-9 | -0.489 | 0.06846 | 0 | -7.139
-8.5 | -0.462 | 0.06389 | 0 | -7.225
-8 | -0.553 | 0.05978 | 0 | -9.259
-7.5 | -0.765 | 0.02416 | 0 | -31.672
-7 | -0.818 | 0.01495 | 0 | -54.677
-6.5 | -0.809 | 0.01283 | 0 | -63.048
-6 | -0.773 | 0.00879 | 0 | -87.878
-5.5 | -0.721 | 0.0083 | 0 | -86.828
-5 | -0.663 | 0.00786 | 0 | -84.403
-4.5 | -0.602 | 0.00736 | 0 | -81.838
-4 | -0.538 | 0.00678 | 0 | -79.406
-3.5 | -0.473 | 0.0062 | 0 | -76.302
-3 | -0.407 | 0.00594 | 0 | -68.469
-2.5 | -0.34 | 0.00564 | 0 | -60.184
-2 | -0.272 | 0.00543 | 0 | -50.146
-1.5 | -0.204 | 0.00529 | 0 | -38.597
-1 | -0.136 | 0.0052 | 0 | -26.205
-0.5 | -0.068 | 0.00508 | 0 | -13.426
0 | 0 | 0.00502 | 0 | 0
0.5 | 0.068 | 0.00505 | 0 | 13.484
1 | 0.136 | 0.0051 | 0 | 26.699
1.5 | 0.204 | 0.00518 | 0 | 39.459
2 | 0.272 | 0.00542 | 0 | 50.162
2.5 | 0.34 | 0.00564 | 0 | 60.231
3 | 0.407 | 0.00594 | 0 | 68.471
3.5 | 0.473 | 0.00636 | 0 | 74.383
4 | 0.538 | 0.00688 | 0 | 78.265
4.5 | 0.602 | 0.00737 | 0 | 81.684
5 | 0.663 | 0.00773 | 0 | 85.767
5.5 | 0.721 | 0.00816 | 0 | 88.323
6 | 0.773 | 0.00865 | 0 | 89.32
6.5 | 0.809 | 0.01283 | 0 | 63.049
7 | 0.817 | 0.015 | 0 | 54.474
7.5 | 0.766 | 0.02393 | 0 | 32.004
8 | 0.554 | 0.06017 | 0 | 9.202
8.5 | 0.462 | 0.06472 | 0 | 7.133
9 | 0.489 | 0.06738 | 0 | 7.254
9.5 | 0.516 | 0.09297 | 0 | 5.549
10 | 0.543 | 0.0959 | 0 | 5.659
10.5 | 0.57 | 0.10542 | 0 | 5.407
11 | 0.597 | 0.10822 | 0 | 5.514
11.5 | 0.624 | 0.11173 | 0 | 5.585
12 | 0.651 | 0.12243 | 0 | 5.321
12.5 | 0.678 | 0.12299 | 0 | 5.512
13 | 0.705 | 0.12974 | 0 | 5.437
13.5 | 0.732 | 0.13204 | 0 | 5.543
14 | 0.759 | 0.14203 | 0 | 5.346
14.5 | 0.786 | 0.14581 | 0 | 5.389
15 | 0.813 | 0.14587 | 0 | 5.576
15.5 | 0.84 | 0.15195 | 0 | 5.525
16 | 0.867 | 0.161 | 0 | 5.387
16.5 | 0.893 | 0.16771 | 0 | 5.327
17 | 0.92 | 0.17022 | 0 | 5.402
17.5 | 0.947 | 0.17439 | 0 | 5.431
18 | 0.973 | 0.1816 | 0 | 5.358
18.5 | 1.001 | 0.18694 | 0 | 5.353
19 | 1.026 | 0.19143 | 0 | 5.362
19.5 | 1.052 | 0.19716 | 0 | 5.338
20 | 1.08 | 0.20381 | 0 | 5.298

## 48. Re 1M Mach 0.50 (2)
BIGFOIL.COM POLAR EXPORT
Joukowsky 10.00% thick 0.00% camber
Joukowsky 10.00% thick 0.00% camber |  |  |  | Cl Max: | 1.0316 | at alpha= | 20 | deg
XFOIL ncrit=9 |  |  |  | L/D Max: | 70.9619 | at alpha= | 5.5 | deg
Re: | 1000000 |  |  | Cd Min: | 0.29029 | at alpha= | 20 | deg
Mach: | 0.5 |  |  | Cl=0 at alpha= | 0 | deg
|  |  |  | @ Cl=0.1, Cd= | 0.0063533
|  |  |  | @ Cl=0.4, Cd= | 0.0073234
|  |  |  | @ Cl=0.6, Cd= | 0.0088169
alpha (deg) | Cl | Cd | Cm | Cl/Cd
-20 | -1.0315 | 0.28976 | 0.1323 | -3.5598
-19.5 | -1.0088 | 0.28153 | 0.1277 | -3.5833
-19 | -0.9858 | 0.27363 | 0.1226 | -3.6027
-18.5 | -0.9636 | 0.26517 | 0.1173 | -3.6339
-18 | -0.9437 | 0.25373 | 0.11 | -3.7193
-17.5 | -0.924 | 0.24368 | 0.104 | -3.7919
-17 | -0.8996 | 0.23681 | 0.1004 | -3.7988
-16.5 | -0.8774 | 0.22846 | 0.0954 | -3.8405
-15.5 | -0.8414 | 0.20695 | 0.0836 | -4.0657
-15 | -0.8247 | 0.19648 | 0.0778 | -4.1974
-14.5 | -0.8119 | 0.18476 | 0.0713 | -4.3943
-14 | -0.7945 | 0.17582 | 0.0663 | -4.5188
-13.5 | -0.7802 | 0.16595 | 0.0608 | -4.7014
-13 | -0.7707 | 0.15489 | 0.0548 | -4.9758
-12.5 | -0.7724 | 0.14119 | 0.0472 | -5.4706
-12 | -0.7847 | 0.12638 | 0.0386 | -6.2091
-11.5 | -0.7911 | 0.11409 | 0.0313 | -6.934
-11 | -0.8185 | 0.09882 | 0.0217 | -8.2827
-10.5 | -0.8575 | 0.08302 | 0.0113 | -10.3288
-10 | -0.8945 | 0.06837 | 0.0013 | -13.0832
-9.5 | -0.9313 | 0.0541 | -0.0091 | -17.2144
-9 | -0.9642 | 0.0408 | -0.0202 | -23.6324
-8.5 | -0.9965 | 0.0306 | -0.0272 | -32.5654
-8 | -1.0171 | 0.02381 | -0.0245 | -42.7173
-7.5 | -0.9909 | 0.01876 | -0.021 | -52.8198
-7 | -0.9409 | 0.0154 | -0.0173 | -61.0974
-6.5 | -0.8798 | 0.01322 | -0.0143 | -66.5507
-6 | -0.8138 | 0.01165 | -0.0118 | -69.8541
-5.5 | -0.7455 | 0.01051 | -0.0098 | -70.9324
-5 | -0.6767 | 0.00958 | -0.0082 | -70.6367
-4.5 | -0.5955 | 0.00877 | -0.0093 | -67.9019
-4 | -0.5357 | 0.00829 | -0.006 | -64.62
-3.5 | -0.4713 | 0.0078 | -0.0042 | -60.4231
-3 | -0.4051 | 0.00735 | -0.003 | -55.1156
-2.5 | -0.3381 | 0.007 | -0.0022 | -48.3
-2 | -0.2708 | 0.00673 | -0.0015 | -40.2377
-1 | -0.1354 | 0.00639 | -0.0007 | -21.1894
-0.5 | -0.0678 | 0.00632 | -0.0003 | -10.7278
0 | 0 | 0.00629 | 0 | 0
0.5 | 0.0678 | 0.00632 | 0.0003 | 10.7278
1 | 0.1354 | 0.00639 | 0.0007 | 21.1894
2.5 | 0.3381 | 0.007 | 0.0022 | 48.3
3 | 0.4051 | 0.00735 | 0.003 | 55.1156
3.5 | 0.4712 | 0.0078 | 0.0042 | 60.4103
4 | 0.5355 | 0.00828 | 0.0061 | 64.6739
4.5 | 0.5953 | 0.00877 | 0.0093 | 67.8791
5 | 0.6765 | 0.00958 | 0.0082 | 70.6159
5.5 | 0.7451 | 0.0105 | 0.0099 | 70.9619
6 | 0.813 | 0.01164 | 0.0119 | 69.8454
6.5 | 0.8788 | 0.0132 | 0.0144 | 66.5758
7 | 0.9396 | 0.01538 | 0.0175 | 61.0923
7.5 | 0.9896 | 0.0187 | 0.0212 | 52.9198
8 | 1.0163 | 0.02367 | 0.0248 | 42.9362
8.5 | 0.9956 | 0.03045 | 0.0276 | 32.6962
9 | 0.9634 | 0.04061 | 0.0206 | 23.7232
9.5 | 0.9315 | 0.05381 | 0.0096 | 17.3109
10 | 0.8955 | 0.06797 | -0.0008 | 13.1749
10.5 | 0.8565 | 0.08287 | -0.011 | 10.3355
11 | 0.8174 | 0.09872 | -0.0215 | 8.28
11.5 | 0.7902 | 0.11394 | -0.0311 | 6.9352
12 | 0.7843 | 0.12609 | -0.0383 | 6.2202
12.5 | 0.7729 | 0.14077 | -0.0468 | 5.4905
13 | 0.7706 | 0.15475 | -0.0546 | 4.9796
13.5 | 0.7798 | 0.16598 | -0.0608 | 4.6982
14 | 0.7952 | 0.17558 | -0.0661 | 4.529
14.5 | 0.8126 | 0.18444 | -0.0711 | 4.4058
15 | 0.8246 | 0.19661 | -0.0778 | 4.1941
15.5 | 0.8415 | 0.20699 | -0.0836 | 4.0654
16 | 0.863 | 0.21501 | -0.088 | 4.0138
16.5 | 0.8776 | 0.22856 | -0.0954 | 3.8397
17 | 0.8999 | 0.237 | -0.1005 | 3.797
17.5 | 0.9244 | 0.24398 | -0.1041 | 3.7888
18 | 0.9444 | 0.25388 | -0.1099 | 3.7199
18.5 | 0.9641 | 0.26559 | -0.1174 | 3.63
19 | 0.9863 | 0.27417 | -0.1227 | 3.5974
19.5 | 1.0089 | 0.28202 | -0.1277 | 3.5774
20 | 1.0316 | 0.29029 | -0.1323 | 3.5537

## 49. Re 2M Mach 0.00 (1)
BIGFOIL.COM POLAR EXPORT
Joukowsky 10.00% thick 0.00% camber
Joukowsky 10.00% thick 0.00% camber |  |  |  | Cl Max: | 1.036 | at alpha= | 11 | deg
JavaFoil+Calcfoil stall+Eppler ext transition |  |  |  | L/D Max: | 115.682 | at alpha= | 7.5 | deg
Re: | 2000000 |  |  | Cd Min: | 0.00465 | at alpha= | -0.5 | deg
Mach: | 0 |  |  | Cl=0 at alpha= | 0 | deg
|  |  |  | @ Cl=0.1, Cd= | 0.0046708
|  |  |  | @ Cl=0.4, Cd= | 0.005334
|  |  |  | @ Cl=0.6, Cd= | 0.006298
alpha (deg) | Cl | Cd | Cm | Cl/Cd
-16 | -0.851 | 0.1137 | 0 | -7.484
-15.5 | -0.87 | 0.10611 | 0 | -8.2
-15 | -0.889 | 0.09704 | 0 | -9.164
-14.5 | -0.909 | 0.08672 | 0 | -10.48
-14 | -0.928 | 0.07616 | 0 | -12.184
-13.5 | -0.95 | 0.06331 | 0 | -15.01
-13 | -0.974 | 0.05028 | 0 | -19.37
-12.5 | -0.996 | 0.0387 | 0 | -25.745
-12 | -1.021 | 0.0279 | 0 | -36.575
-11.5 | -1.033 | 0.02159 | 0 | -47.861
-11 | -1.036 | 0.01746 | 0 | -59.335
-10.5 | -1.032 | 0.0148 | 0 | -69.69
-10 | -1.019 | 0.01319 | 0 | -77.231
-9.5 | -1.002 | 0.01135 | 0 | -88.287
-9 | -0.968 | 0.00854 | 0 | -113.298
-8.5 | -0.929 | 0.00818 | 0 | -113.62
-8 | -0.887 | 0.0078 | 0 | -113.683
-7.5 | -0.842 | 0.00728 | 0 | -115.682
-7 | -0.794 | 0.00722 | 0 | -109.956
-6.5 | -0.743 | 0.00702 | 0 | -105.98
-6 | -0.691 | 0.00685 | 0 | -100.891
-5.5 | -0.637 | 0.00652 | 0 | -97.697
-5 | -0.582 | 0.00619 | 0 | -94.084
-4.5 | -0.526 | 0.0058 | 0 | -90.701
-4 | -0.469 | 0.0056 | 0 | -83.765
-3.5 | -0.411 | 0.00537 | 0 | -76.621
-3 | -0.353 | 0.00518 | 0 | -68.133
-2.5 | -0.295 | 0.00503 | 0 | -58.528
-2 | -0.236 | 0.00492 | 0 | -47.96
-1.5 | -0.177 | 0.00483 | 0 | -36.628
-1 | -0.118 | 0.00468 | 0 | -25.211
-0.5 | -0.059 | 0.00465 | 0 | -12.697
0 | 0 | 0.00465 | 0 | 0
0.5 | 0.059 | 0.00465 | 0 | 12.697
1 | 0.118 | 0.00468 | 0 | 25.211
1.5 | 0.177 | 0.00483 | 0 | 36.628
2 | 0.236 | 0.00492 | 0 | 47.96
2.5 | 0.295 | 0.00503 | 0 | 58.528
3 | 0.353 | 0.00518 | 0 | 68.133
3.5 | 0.411 | 0.00537 | 0 | 76.621
4 | 0.469 | 0.0056 | 0 | 83.765
4.5 | 0.526 | 0.0058 | 0 | 90.701
5 | 0.582 | 0.00619 | 0 | 94.084
5.5 | 0.637 | 0.00652 | 0 | 97.697
6 | 0.691 | 0.00685 | 0 | 100.891
6.5 | 0.743 | 0.00702 | 0 | 105.98
7 | 0.794 | 0.00722 | 0 | 109.956
7.5 | 0.842 | 0.00728 | 0 | 115.682
8 | 0.887 | 0.0078 | 0 | 113.683
8.5 | 0.929 | 0.00818 | 0 | 113.62
9 | 0.968 | 0.00854 | 0 | 113.298
9.5 | 1.002 | 0.01135 | 0 | 88.292
10 | 1.019 | 0.01319 | 0 | 77.231
10.5 | 1.032 | 0.0148 | 0 | 69.69
11 | 1.036 | 0.01746 | 0 | 59.335
11.5 | 1.033 | 0.02159 | 0 | 47.861
12 | 1.021 | 0.0279 | 0 | 36.575
12.5 | 0.996 | 0.0387 | 0 | 25.745
13 | 0.974 | 0.05028 | 0 | 19.37
13.5 | 0.95 | 0.06331 | 0 | 15.01
14 | 0.928 | 0.07616 | 0 | 12.184
14.5 | 0.909 | 0.08672 | 0 | 10.48
15 | 0.889 | 0.09704 | 0 | 9.164
15.5 | 0.87 | 0.10611 | 0 | 8.2
16 | 0.851 | 0.1137 | 0 | 7.484

## 50. Re 2M Mach 0.00 (2)
BIGFOIL.COM POLAR EXPORT
Joukowsky 10.00% thick 0.00% camber
Joukowsky 10.00% thick 0.00% camber |  |  |  | Cl Max: | 1.53 | at alpha= | 15.5 | deg
XFOIL ncrit=9 |  |  |  | L/D Max: | 91.2208 | at alpha= | 8 | deg
Re: | 2000000 |  |  | Cd Min: | 0.17497 | at alpha= | -20 | deg
Mach: | 0 |  |  | Cl=0 at alpha= | 0 | deg
|  |  |  | @ Cl=0.1, Cd= | 0.0053073
|  |  |  | @ Cl=0.4, Cd= | 0.0062075
|  |  |  | @ Cl=0.6, Cd= | 0.0072353
alpha (deg) | Cl | Cd | Cm | Cl/Cd
-20 | -1.1216 | 0.17497 | 0.0658 | -6.4102
-19.5 | -1.1526 | 0.15733 | 0.0541 | -7.326
-19 | -1.1988 | 0.13703 | 0.041 | -8.7484
-18.5 | -1.2731 | 0.11187 | 0.025 | -11.3802
-18 | -1.3934 | 0.08032 | 0.0049 | -17.3481
-17.5 | -1.4663 | 0.06023 | -0.0076 | -24.345
-17 | -1.5051 | 0.0471 | -0.0155 | -31.9554
-16.5 | -1.5254 | 0.03806 | -0.02 | -40.0788
-16 | -1.5333 | 0.03202 | -0.0215 | -47.8857
-15.5 | -1.5346 | 0.0281 | -0.0201 | -54.6121
-15 | -1.5327 | 0.02566 | -0.0155 | -59.7311
-14.5 | -1.5136 | 0.02335 | -0.0124 | -64.8223
-14 | -1.4855 | 0.0211 | -0.0101 | -70.4028
-13.5 | -1.4461 | 0.01965 | -0.0087 | -73.5929
-13 | -1.4029 | 0.01842 | -0.0076 | -76.1618
-12.5 | -1.3571 | 0.01735 | -0.0066 | -78.219
-12 | -1.3102 | 0.01628 | -0.0058 | -80.4791
-11.5 | -1.2633 | 0.01501 | -0.005 | -84.1639
-11 | -1.2132 | 0.01414 | -0.0044 | -85.7992
-10.5 | -1.1616 | 0.01341 | -0.004 | -86.6219
-10 | -1.1108 | 0.01244 | -0.0034 | -89.2926
-9.5 | -1.0582 | 0.01176 | -0.0031 | -89.983
-9 | -1.0052 | 0.01106 | -0.0027 | -90.8861
-8.5 | -0.9514 | 0.01045 | -0.0024 | -91.0431
-8 | -0.8972 | 0.00983 | -0.0021 | -91.2716
-7.5 | -0.8424 | 0.00932 | -0.0019 | -90.3863
-7 | -0.7873 | 0.00882 | -0.0018 | -89.263
-6.5 | -0.7318 | 0.00832 | -0.0016 | -87.9567
-6 | -0.6762 | 0.00783 | -0.0015 | -86.3602
-5.5 | -0.6204 | 0.00736 | -0.0014 | -84.2935
-5 | -0.5603 | 0.00702 | -0.0021 | -79.8148
-4.5 | -0.5088 | 0.00676 | -0.0008 | -75.2663
-4 | -0.4541 | 0.00648 | -0.0003 | -70.0772
-3.5 | -0.3984 | 0.0062 | -0.0001 | -64.2581
-3 | -0.3422 | 0.00595 | 0 | -57.5126
-2.5 | -0.2856 | 0.00573 | 0 | -49.8429
-2 | -0.2288 | 0.00556 | 0.0001 | -41.1511
-1.5 | -0.1717 | 0.00542 | 0.0001 | -31.679
-1 | -0.1146 | 0.00533 | 0 | -21.5009
-0.5 | -0.0573 | 0.00527 | 0 | -10.8729
0 | 0 | 0.00525 | 0 | 0
0.5 | 0.0573 | 0.00527 | 0 | 10.8729
1 | 0.1146 | 0.00532 | 0 | 21.5414
1.5 | 0.1717 | 0.00542 | -0.0001 | 31.679
2 | 0.2288 | 0.00555 | -0.0001 | 41.2252
2.5 | 0.2856 | 0.00573 | -0.0001 | 49.8429
3.5 | 0.3985 | 0.0062 | 0.0001 | 64.2742
4 | 0.4542 | 0.00648 | 0.0003 | 70.0926
4.5 | 0.5089 | 0.00676 | 0.0008 | 75.2811
5 | 0.5603 | 0.00701 | 0.0021 | 79.9287
5.5 | 0.6202 | 0.00735 | 0.0015 | 84.381
6 | 0.676 | 0.00783 | 0.0016 | 86.3346
6.5 | 0.7315 | 0.00832 | 0.0017 | 87.9207
7 | 0.7868 | 0.00881 | 0.0019 | 89.3076
7.5 | 0.8419 | 0.00931 | 0.002 | 90.4296
8 | 0.8967 | 0.00983 | 0.0022 | 91.2208
8.5 | 0.9508 | 0.01044 | 0.0025 | 91.0728
9 | 1.0043 | 0.01105 | 0.0029 | 90.8869
9.5 | 1.0574 | 0.01176 | 0.0032 | 89.915
10 | 1.1103 | 0.01243 | 0.0035 | 89.3242
10.5 | 1.1611 | 0.0134 | 0.0041 | 86.6493
11 | 1.2125 | 0.01413 | 0.0046 | 85.8103
11.5 | 1.2625 | 0.015 | 0.0051 | 84.1667
12 | 1.3091 | 0.01628 | 0.006 | 80.4115
12.5 | 1.3559 | 0.01734 | 0.0069 | 78.1949
13 | 1.4016 | 0.01842 | 0.0078 | 76.0912
13.5 | 1.4447 | 0.01963 | 0.0089 | 73.5965
14 | 1.484 | 0.02106 | 0.0104 | 70.4653
14.5 | 1.513 | 0.02322 | 0.0126 | 65.1593
15 | 1.5295 | 0.02563 | 0.0161 | 59.6762
15.5 | 1.53 | 0.02819 | 0.0205 | 54.2746
16 | 1.5297 | 0.03209 | 0.0218 | 47.6691
16.5 | 1.5208 | 0.03828 | 0.0202 | 39.7283
17 | 1.5038 | 0.04689 | 0.0159 | 32.0708
17.5 | 1.4623 | 0.06044 | 0.0077 | 24.1942
18 | 1.3828 | 0.08181 | -0.0057 | 16.9026
18.5 | 1.2835 | 0.10933 | -0.0231 | 11.7397
19 | 1.1973 | 0.1369 | -0.0408 | 8.7458
19.5 | 1.1514 | 0.15717 | -0.0539 | 7.3258
20 | 1.1214 | 0.17456 | -0.0653 | 6.4242

## 51. Re 2M Mach 0.10 (1)
BIGFOIL.COM POLAR EXPORT
Joukowsky 10.00% thick 0.00% camber
Joukowsky 10.00% thick 0.00% camber |  |  |  | Cl Max: | 1.027 | at alpha= | 11 | deg
JavaFoil+Calcfoil stall+Eppler ext transition |  |  |  | L/D Max: | 115.517 | at alpha= | 7.5 | deg
Re: | 2000000 |  |  | Cd Min: | 0.00465 | at alpha= | -0.5 | deg
Mach: | 0.1 |  |  | Cl=0 at alpha= | 0 | deg
|  |  |  | @ Cl=0.1, Cd= | 0.0046773
|  |  |  | @ Cl=0.4, Cd= | 0.0053374
|  |  |  | @ Cl=0.6, Cd= | 0.0063027
alpha (deg) | Cl | Cd | Cm | Cl/Cd
-16 | -0.814 | 0.11751 | 0 | -6.924
-15.5 | -0.836 | 0.10979 | 0 | -7.615
-15 | -0.858 | 0.10097 | 0 | -8.501
-14.5 | -0.879 | 0.09199 | 0 | -9.554
-14 | -0.899 | 0.08219 | 0 | -10.942
-13.5 | -0.923 | 0.06937 | 0 | -13.308
-13 | -0.946 | 0.05723 | 0 | -16.529
-12.5 | -0.977 | 0.04217 | 0 | -23.157
-12 | -1.003 | 0.03065 | 0 | -32.712
-11.5 | -1.02 | 0.02321 | 0 | -43.927
-11 | -1.027 | 0.0184 | 0 | -55.813
-10.5 | -1.025 | 0.0154 | 0 | -66.55
-10 | -1.014 | 0.01356 | 0 | -74.782
-9.5 | -0.997 | 0.01236 | 0 | -80.655
-9 | -0.969 | 0.01071 | 0 | -90.464
-8.5 | -0.931 | 0.00823 | 0 | -113.157
-8 | -0.89 | 0.00785 | 0 | -113.364
-7.5 | -0.845 | 0.00732 | 0 | -115.517
-7 | -0.797 | 0.00726 | 0 | -109.777
-6.5 | -0.747 | 0.00704 | 0 | -106.033
-6 | -0.694 | 0.00679 | 0 | -102.25
-5.5 | -0.64 | 0.00655 | 0 | -97.795
-5 | -0.585 | 0.00621 | 0 | -94.256
-4.5 | -0.528 | 0.00582 | 0 | -90.831
-4 | -0.471 | 0.00561 | 0 | -83.94
-3.5 | -0.413 | 0.00538 | 0 | -76.843
-3 | -0.355 | 0.00519 | 0 | -68.333
-2.5 | -0.296 | 0.00504 | 0 | -58.738
-2 | -0.237 | 0.00492 | 0 | -48.142
-1.5 | -0.178 | 0.00484 | 0 | -36.769
-1 | -0.119 | 0.00469 | 0 | -25.317
-0.5 | -0.059 | 0.00465 | 0 | -12.751
0 | 0 | 0.00465 | 0 | 0
0.5 | 0.059 | 0.00465 | 0 | 12.751
1 | 0.119 | 0.00469 | 0 | 25.317
1.5 | 0.178 | 0.00484 | 0 | 36.769
2 | 0.237 | 0.00492 | 0 | 48.142
2.5 | 0.296 | 0.00504 | 0 | 58.738
3 | 0.355 | 0.00519 | 0 | 68.333
3.5 | 0.413 | 0.00538 | 0 | 76.843
4 | 0.471 | 0.00561 | 0 | 83.94
4.5 | 0.528 | 0.00582 | 0 | 90.831
5 | 0.585 | 0.00621 | 0 | 94.256
5.5 | 0.64 | 0.00655 | 0 | 97.795
6 | 0.694 | 0.00679 | 0 | 102.25
6.5 | 0.747 | 0.00704 | 0 | 106.033
7 | 0.797 | 0.00726 | 0 | 109.777
7.5 | 0.845 | 0.00732 | 0 | 115.517
8 | 0.89 | 0.00785 | 0 | 113.364
8.5 | 0.931 | 0.00823 | 0 | 113.157
9 | 0.969 | 0.01071 | 0 | 90.464
9.5 | 0.997 | 0.01236 | 0 | 80.655
10 | 1.014 | 0.01356 | 0 | 74.782
10.5 | 1.025 | 0.0154 | 0 | 66.55
11 | 1.027 | 0.0184 | 0 | 55.813
11.5 | 1.02 | 0.02321 | 0 | 43.927
12 | 1.003 | 0.03065 | 0 | 32.712
12.5 | 0.977 | 0.04217 | 0 | 23.157
13 | 0.946 | 0.05723 | 0 | 16.529
13.5 | 0.923 | 0.06937 | 0 | 13.308
14 | 0.899 | 0.08219 | 0 | 10.942
14.5 | 0.879 | 0.09199 | 0 | 9.554
15 | 0.858 | 0.10097 | 0 | 8.501
15.5 | 0.836 | 0.10979 | 0 | 7.615
16 | 0.814 | 0.11751 | 0 | 6.924

## 52. Re 2M Mach 0.10 (2)
BIGFOIL.COM POLAR EXPORT
Joukowsky 10.00% thick 0.00% camber
Joukowsky 10.00% thick 0.00% camber |  |  |  | Cl Max: | 1.5098 | at alpha= | 15 | deg
XFOIL ncrit=9 |  |  |  | L/D Max: | 90.8729 | at alpha= | 8.5 | deg
Re: | 2000000 |  |  | Cd Min: | 0.18789 | at alpha= | -20 | deg
Mach: | 0.1 |  |  | Cl=0 at alpha= | 0 | deg
|  |  |  | @ Cl=0.1, Cd= | 0.0053268
|  |  |  | @ Cl=0.4, Cd= | 0.0062256
|  |  |  | @ Cl=0.6, Cd= | 0.0072666
alpha (deg) | Cl | Cd | Cm | Cl/Cd
-20 | -1.0838 | 0.18789 | 0.074 | -5.7683
-19.5 | -1.1107 | 0.17043 | 0.0624 | -6.517
-19 | -1.1407 | 0.15311 | 0.0511 | -7.4502
-18.5 | -1.184 | 0.13361 | 0.0385 | -8.8616
-18 | -1.2693 | 0.10667 | 0.0211 | -11.8993
-17.5 | -1.3663 | 0.08012 | 0.0042 | -17.0532
-17 | -1.4387 | 0.06007 | -0.0084 | -23.9504
-16.5 | -1.481 | 0.04636 | -0.0168 | -31.9456
-16 | -1.5016 | 0.03726 | -0.0214 | -40.3006
-15.5 | -1.5093 | 0.03134 | -0.0227 | -48.1589
-15 | -1.5129 | 0.02746 | -0.0206 | -55.0947
-14.5 | -1.5065 | 0.0252 | -0.0159 | -59.7817
-14 | -1.4875 | 0.02246 | -0.0128 | -66.2289
-13.5 | -1.4533 | 0.02052 | -0.0108 | -70.8236
-13 | -1.4116 | 0.01911 | -0.0094 | -73.8671
-12.5 | -1.3666 | 0.01787 | -0.0082 | -76.4745
-12 | -1.3186 | 0.0169 | -0.0073 | -78.0237
-11.5 | -1.2726 | 0.01543 | -0.0062 | -82.4757
-11 | -1.2225 | 0.01443 | -0.0055 | -84.7193
-10.5 | -1.1707 | 0.01362 | -0.0049 | -85.9545
-10 | -1.1191 | 0.01269 | -0.0043 | -88.1875
-9.5 | -1.0663 | 0.01192 | -0.0037 | -89.4547
-9 | -1.0124 | 0.01126 | -0.0033 | -89.9112
-8.5 | -0.9584 | 0.01055 | -0.0029 | -90.8436
-8 | -0.9036 | 0.00994 | -0.0026 | -90.9054
-7.5 | -0.8482 | 0.00943 | -0.0023 | -89.947
-7 | -0.7928 | 0.00886 | -0.0021 | -89.4808
-6.5 | -0.7369 | 0.00836 | -0.0019 | -88.1459
-6 | -0.6807 | 0.00789 | -0.0017 | -86.2738
-5.5 | -0.6245 | 0.0074 | -0.0016 | -84.3919
-5 | -0.5642 | 0.00707 | -0.0021 | -79.802
-4.5 | -0.5122 | 0.00681 | -0.0009 | -75.2129
-4 | -0.4571 | 0.00651 | -0.0004 | -70.2151
-3.5 | -0.4009 | 0.00623 | -0.0002 | -64.3499
-3 | -0.3443 | 0.00598 | 0 | -57.5753
-2.5 | -0.2873 | 0.00575 | 0 | -49.9652
-2 | -0.2302 | 0.00557 | 0 | -41.3285
-1.5 | -0.1727 | 0.00543 | 0 | -31.8048
-1 | -0.1152 | 0.00534 | 0 | -21.573
-0.5 | -0.0576 | 0.00529 | 0 | -10.8885
0 | 0 | 0.00526 | 0 | 0
0.5 | 0.0576 | 0.00529 | 0 | 10.8885
1 | 0.1152 | 0.00534 | 0 | 21.573
1.5 | 0.1728 | 0.00543 | 0 | 31.8232
2 | 0.2302 | 0.00557 | 0 | 41.3285
2.5 | 0.2874 | 0.00575 | 0 | 49.9826
3 | 0.3444 | 0.00598 | 0 | 57.592
3.5 | 0.401 | 0.00623 | 0.0002 | 64.366
4 | 0.4571 | 0.00651 | 0.0004 | 70.2151
4.5 | 0.5122 | 0.00681 | 0.0009 | 75.2129
5 | 0.5642 | 0.00707 | 0.0021 | 79.802
5.5 | 0.6243 | 0.0074 | 0.0016 | 84.3649
6 | 0.6805 | 0.00789 | 0.0018 | 86.2484
6.5 | 0.7366 | 0.00836 | 0.002 | 88.11
7 | 0.7924 | 0.00886 | 0.0022 | 89.4357
7.5 | 0.8478 | 0.00943 | 0.0024 | 89.9046
8 | 0.9031 | 0.00994 | 0.0027 | 90.8551
8.5 | 0.9578 | 0.01054 | 0.003 | 90.8729
9 | 1.0115 | 0.01125 | 0.0035 | 89.9111
9.5 | 1.0655 | 0.01191 | 0.0039 | 89.4626
10 | 1.1186 | 0.01267 | 0.0044 | 88.2873
10.5 | 1.1702 | 0.01361 | 0.005 | 85.9809
11 | 1.2218 | 0.01443 | 0.0056 | 84.6708
11.5 | 1.2717 | 0.01542 | 0.0064 | 82.4708
12 | 1.3175 | 0.01689 | 0.0075 | 78.0047
12.5 | 1.3654 | 0.01787 | 0.0084 | 76.4074
13 | 1.4102 | 0.0191 | 0.0096 | 73.8325
13.5 | 1.4518 | 0.0205 | 0.0111 | 70.8195
14 | 1.4863 | 0.02238 | 0.0131 | 66.412
14.5 | 1.5039 | 0.0252 | 0.0163 | 59.6786
15 | 1.5098 | 0.02744 | 0.021 | 55.0219
15.5 | 1.505 | 0.03147 | 0.023 | 47.8233
16 | 1.4982 | 0.03733 | 0.0217 | 40.1339
16.5 | 1.4763 | 0.04665 | 0.0169 | 31.6463
17 | 1.4387 | 0.05967 | 0.0089 | 24.1109
17.5 | 1.3628 | 0.08034 | -0.0042 | 16.9629
18 | 1.263 | 0.10751 | -0.0216 | 11.7477
18.5 | 1.1885 | 0.13226 | -0.0374 | 8.9861
19 | 1.1399 | 0.1529 | -0.0508 | 7.4552
19.5 | 1.1104 | 0.17008 | -0.062 | 6.5287
20 | 1.0827 | 0.18779 | -0.0736 | 5.7655

## 53. Re 2M Mach 0.25 (1)
BIGFOIL.COM POLAR EXPORT
Joukowsky 10.00% thick 0.00% camber
Joukowsky 10.00% thick 0.00% camber |  |  |  | Cl Max: | 0.977 | at alpha= | 10 | deg
JavaFoil+Calcfoil stall+Eppler ext transition |  |  |  | L/D Max: | 111.475 | at alpha= | 7.5 | deg
Re: | 2000000 |  |  | Cd Min: | 0.00467 | at alpha= | -0.5 | deg
Mach: | 0.25 |  |  | Cl=0 at alpha= | 0 | deg
|  |  |  | @ Cl=0.1, Cd= | 0.0046956
|  |  |  | @ Cl=0.4, Cd= | 0.00536
|  |  |  | @ Cl=0.6, Cd= | 0.00633
alpha (deg) | Cl | Cd | Cm | Cl/Cd
-15 | -0.605 | 0.12403 | 0 | -4.878
-14.5 | -0.656 | 0.11407 | 0 | -5.753
-14 | -0.703 | 0.10505 | 0 | -6.69
-13.5 | -0.745 | 0.09609 | 0 | -7.753
-13 | -0.782 | 0.08705 | 0 | -8.988
-12.5 | -0.817 | 0.07659 | 0 | -10.669
-12 | -0.852 | 0.06363 | 0 | -13.395
-11.5 | -0.896 | 0.04603 | 0 | -19.462
-11 | -0.94 | 0.02966 | 0 | -31.696
-10.5 | -0.965 | 0.02132 | 0 | -45.264
-10 | -0.977 | 0.01648 | 0 | -59.308
-9.5 | -0.976 | 0.01395 | 0 | -69.996
-9 | -0.964 | 0.0125 | 0 | -77.082
-8.5 | -0.94 | 0.01071 | 0 | -87.751
-8 | -0.902 | 0.00815 | 0 | -110.771
-7.5 | -0.86 | 0.00772 | 0 | -111.396
-7 | -0.813 | 0.00764 | 0 | -106.448
-6.5 | -0.763 | 0.00722 | 0 | -105.759
-6 | -0.711 | 0.00695 | 0 | -102.239
-5.5 | -0.656 | 0.00675 | 0 | -97.181
-5 | -0.6 | 0.0064 | 0 | -93.772
-4.5 | -0.542 | 0.00596 | 0 | -91.06
-4 | -0.484 | 0.00557 | 0 | -86.857
-3.5 | -0.424 | 0.00544 | 0 | -77.973
-3 | -0.364 | 0.00524 | 0 | -69.488
-2.5 | -0.304 | 0.00508 | 0 | -59.882
-2 | -0.244 | 0.00496 | 0 | -49.141
-1.5 | -0.183 | 0.00486 | 0 | -37.586
-1 | -0.122 | 0.00471 | 0 | -25.906
-0.5 | -0.061 | 0.00467 | 0 | -13.058
0 | 0 | 0.00467 | 0 | 0
0.5 | 0.061 | 0.00467 | 0 | 13.058
1 | 0.122 | 0.00471 | 0 | 25.906
1.5 | 0.183 | 0.00486 | 0 | 37.586
2 | 0.244 | 0.00496 | 0 | 49.142
2.5 | 0.304 | 0.00508 | 0 | 59.882
3 | 0.364 | 0.00524 | 0 | 69.552
3.5 | 0.424 | 0.00544 | 0 | 77.973
4 | 0.484 | 0.0057 | 0 | 84.802
4.5 | 0.542 | 0.00596 | 0 | 91.06
5 | 0.6 | 0.00633 | 0 | 94.804
5.5 | 0.656 | 0.00675 | 0 | 97.181
6 | 0.711 | 0.00693 | 0 | 102.527
6.5 | 0.763 | 0.00722 | 0 | 105.759
7 | 0.813 | 0.00763 | 0 | 106.577
7.5 | 0.86 | 0.00771 | 0 | 111.475
8 | 0.902 | 0.00815 | 0 | 110.694
8.5 | 0.94 | 0.01074 | 0 | 87.503
9 | 0.964 | 0.0125 | 0 | 77.122
9.5 | 0.976 | 0.01394 | 0 | 70.045
10 | 0.977 | 0.01653 | 0 | 59.098
10.5 | 0.966 | 0.02118 | 0 | 45.6
11 | 0.941 | 0.02949 | 0 | 31.908
11.5 | 0.902 | 0.04365 | 0 | 20.654
12 | 0.855 | 0.06222 | 0 | 13.742
12.5 | 0.817 | 0.07649 | 0 | 10.685
13 | 0.782 | 0.08713 | 0 | 8.979
13.5 | 0.744 | 0.09673 | 0 | 7.696
14 | 0.703 | 0.1053 | 0 | 6.673
14.5 | 0.656 | 0.1138 | 0 | 5.766
15 | 0.605 | 0.12402 | 0 | 4.878

## 54. Re 2M Mach 0.25 (2)
BIGFOIL.COM POLAR EXPORT
Joukowsky 10.00% thick 0.00% camber
Joukowsky 10.00% thick 0.00% camber |  |  |  | Cl Max: | 1.415 | at alpha= | 13 | deg
XFOIL ncrit=9 |  |  |  | L/D Max: | 89.5732 | at alpha= | 7.5 | deg
Re: | 2000000 |  |  | Cd Min: | 0.17855 | at alpha= | -18 | deg
Mach: | 0.25 |  |  | Cl=0 at alpha= | 0 | deg
|  |  |  | @ Cl=0.1, Cd= | 0.0054007
|  |  |  | @ Cl=0.4, Cd= | 0.006316
|  |  |  | @ Cl=0.6, Cd= | 0.0073779
alpha (deg) | Cl | Cd | Cm | Cl/Cd
-18 | -1.0065 | 0.17855 | 0.0669 | -5.6371
-17.5 | -1.0428 | 0.15862 | 0.0538 | -6.5742
-17 | -1.0789 | 0.14016 | 0.0417 | -7.6976
-16.5 | -1.1175 | 0.1223 | 0.0302 | -9.1374
-16 | -1.1667 | 0.10359 | 0.018 | -11.2627
-15.5 | -1.2168 | 0.08601 | 0.0068 | -14.1472
-15 | -1.2815 | 0.06707 | -0.0055 | -19.1069
-14.5 | -1.3339 | 0.05085 | -0.0163 | -26.2321
-14 | -1.3656 | 0.03903 | -0.0239 | -34.9885
-13.5 | -1.387 | 0.03095 | -0.027 | -44.8142
-13 | -1.4164 | 0.0258 | -0.0224 | -54.8992
-12.5 | -1.3972 | 0.02271 | -0.0189 | -61.5236
-12 | -1.3598 | 0.02055 | -0.0163 | -66.1703
-11.5 | -1.3153 | 0.01875 | -0.0142 | -70.1493
-11 | -1.2668 | 0.01721 | -0.0123 | -73.6084
-10.5 | -1.2189 | 0.01534 | -0.0106 | -79.4589
-10 | -1.1648 | 0.0142 | -0.0092 | -82.0282
-9.5 | -1.1095 | 0.01319 | -0.0081 | -84.1168
-9 | -1.0543 | 0.01213 | -0.007 | -86.9167
-8.5 | -0.997 | 0.01137 | -0.006 | -87.6869
-8 | -0.9399 | 0.01053 | -0.0052 | -89.2593
-7.5 | -0.8819 | 0.00985 | -0.0045 | -89.533
-7 | -0.8235 | 0.00925 | -0.0039 | -89.027
-6.5 | -0.7649 | 0.00869 | -0.0034 | -88.0207
-6 | -0.7061 | 0.00814 | -0.003 | -86.7445
-5 | -0.5859 | 0.0073 | -0.0026 | -80.2603
-4.5 | -0.5309 | 0.00701 | -0.0014 | -75.7347
-4 | -0.4733 | 0.00669 | -0.0008 | -70.7474
-3.5 | -0.415 | 0.00639 | -0.0005 | -64.9452
-3 | -0.3562 | 0.0061 | -0.0003 | -58.3934
-2.5 | -0.2972 | 0.00586 | -0.0002 | -50.7167
-2 | -0.238 | 0.00567 | -0.0001 | -41.9753
-1.5 | -0.1786 | 0.00552 | 0 | -32.3551
-1 | -0.1191 | 0.00542 | 0 | -21.9742
-0.5 | -0.0596 | 0.00536 | 0 | -11.1194
0 | 0 | 0.00535 | 0 | 0
0.5 | 0.0596 | 0.00536 | 0 | 11.1194
1 | 0.1191 | 0.00542 | 0 | 21.9742
1.5 | 0.1786 | 0.00552 | 0 | 32.3551
2 | 0.238 | 0.00567 | 0.0001 | 41.9753
2.5 | 0.2972 | 0.00586 | 0.0002 | 50.7167
3 | 0.3562 | 0.0061 | 0.0003 | 58.3934
3.5 | 0.415 | 0.00639 | 0.0005 | 64.9452
4 | 0.4733 | 0.00669 | 0.0008 | 70.7474
4.5 | 0.5309 | 0.00701 | 0.0014 | 75.7347
5 | 0.5859 | 0.0073 | 0.0026 | 80.2603
5.5 | 0.6456 | 0.00763 | 0.003 | 84.6134
6 | 0.7058 | 0.00814 | 0.0031 | 86.7076
6.5 | 0.7645 | 0.00869 | 0.0035 | 87.9747
7 | 0.823 | 0.00925 | 0.004 | 88.973
7.5 | 0.8814 | 0.00984 | 0.0046 | 89.5732
8 | 0.9392 | 0.01053 | 0.0054 | 89.1928
8.5 | 0.996 | 0.01137 | 0.0062 | 87.5989
9 | 1.0534 | 0.01212 | 0.0071 | 86.9142
9.5 | 1.109 | 0.01318 | 0.0082 | 84.1426
10 | 1.1642 | 0.01418 | 0.0094 | 82.1016
10.5 | 1.2181 | 0.01533 | 0.0107 | 79.4586
11 | 1.2657 | 0.0172 | 0.0125 | 73.5872
11.5 | 1.3143 | 0.01872 | 0.0144 | 70.2083
12 | 1.3584 | 0.02052 | 0.0165 | 66.1988
12.5 | 1.3957 | 0.02268 | 0.0191 | 61.5388
13 | 1.415 | 0.02573 | 0.0227 | 54.9942
13.5 | 1.3893 | 0.0306 | 0.0273 | 45.402
14 | 1.3678 | 0.0385 | 0.0245 | 35.5273
14.5 | 1.3332 | 0.0507 | 0.0166 | 26.2959
15 | 1.2828 | 0.06656 | 0.006 | 19.2728
15.5 | 1.2251 | 0.08435 | -0.0055 | 14.524
16 | 1.1719 | 0.10234 | -0.017 | 11.451
16.5 | 1.1209 | 0.12136 | -0.0294 | 9.2362
17 | 1.0792 | 0.13982 | -0.0414 | 7.7185
17.5 | 1.0445 | 0.15798 | -0.0533 | 6.6116
18 | 1.0097 | 0.17747 | -0.066 | 5.6894

## 55. Re 2M Mach 0.50 (1)
BIGFOIL.COM POLAR EXPORT
Joukowsky 10.00% thick 0.00% camber
Joukowsky 10.00% thick 0.00% camber |  |  |  | Cl Max: | 1.08 | at alpha= | 20 | deg
JavaFoil+Calcfoil stall+Eppler ext transition |  |  |  | L/D Max: | 98.817 | at alpha= | 6 | deg
Re: | 2000000 |  |  | Cd Min: | 0.00472 | at alpha= | 0 | deg
Mach: | 0.5 |  |  | Cl=0 at alpha= | 0 | deg
|  |  |  | @ Cl=0.1, Cd= | 0.0047635
|  |  |  | @ Cl=0.4, Cd= | 0.005457
|  |  |  | @ Cl=0.6, Cd= | 0.097099
alpha (deg) | Cl | Cd | Cm | Cl/Cd
-20 | -1.08 | 0.17976 | 0 | -6.008
-19.5 | -1.053 | 0.17463 | 0 | -6.031
-19 | -1.027 | 0.17047 | 0 | -6.023
-18.5 | -1.001 | 0.16574 | 0 | -6.039
-18 | -0.973 | 0.16071 | 0 | -6.056
-17.5 | -0.947 | 0.15373 | 0 | -6.162
-17 | -0.92 | 0.15016 | 0 | -6.128
-16.5 | -0.894 | 0.14453 | 0 | -6.183
-16 | -0.868 | 0.14478 | 0 | -5.996
-15.5 | -0.84 | 0.1369 | 0 | -6.135
-15 | -0.814 | 0.13071 | 0 | -6.224
-14.5 | -0.786 | 0.12406 | 0 | -6.336
-14 | -0.76 | 0.11987 | 0 | -6.338
-13.5 | -0.732 | 0.11691 | 0 | -6.263
-13 | -0.706 | 0.11083 | 0 | -6.368
-12.5 | -0.678 | 0.1078 | 0 | -6.291
-12 | -0.652 | 0.10262 | 0 | -6.349
-11.5 | -0.624 | 0.09857 | 0 | -6.332
-11 | -0.597 | 0.09333 | 0 | -6.399
-10.5 | -0.57 | 0.07466 | 0 | -7.638
-10 | -0.543 | 0.07562 | 0 | -7.181
-9.5 | -0.516 | 0.06443 | 0 | -8.016
-9 | -0.489 | 0.06325 | 0 | -7.738
-8.5 | -0.463 | 0.06008 | 0 | -7.7
-8 | -0.556 | 0.05632 | 0 | -9.872
-7.5 | -0.803 | 0.01584 | 0 | -50.73
-7 | -0.832 | 0.01276 | 0 | -65.235
-6.5 | -0.815 | 0.00844 | 0 | -96.532
-6 | -0.773 | 0.00796 | 0 | -97.003
-5.5 | -0.721 | 0.0075 | 0 | -96.096
-5 | -0.663 | 0.00697 | 0 | -95.101
-4.5 | -0.602 | 0.00665 | 0 | -90.487
-4 | -0.538 | 0.00612 | 0 | -87.996
-3.5 | -0.473 | 0.00562 | 0 | -84.151
-3 | -0.407 | 0.00548 | 0 | -74.266
-2.5 | -0.34 | 0.00526 | 0 | -64.572
-2 | -0.272 | 0.00509 | 0 | -53.47
-1.5 | -0.204 | 0.00497 | 0 | -41.119
-1 | -0.136 | 0.00488 | 0 | -27.909
-0.5 | -0.068 | 0.00476 | 0 | -14.306
0 | 0 | 0.00472 | 0 | 0
0.5 | 0.068 | 0.00474 | 0 | 14.365
1 | 0.136 | 0.00479 | 0 | 28.441
1.5 | 0.204 | 0.00486 | 0 | 42.038
2 | 0.272 | 0.00509 | 0 | 53.47
2.5 | 0.34 | 0.00526 | 0 | 64.617
3 | 0.407 | 0.00548 | 0 | 74.269
3.5 | 0.473 | 0.00577 | 0 | 82.068
4 | 0.538 | 0.00621 | 0 | 86.707
4.5 | 0.602 | 0.00667 | 0 | 90.308
5 | 0.663 | 0.00686 | 0 | 96.663
5.5 | 0.721 | 0.00739 | 0 | 97.577
6 | 0.773 | 0.00782 | 0 | 98.817
6.5 | 0.815 | 0.00846 | 0 | 96.33
7 | 0.832 | 0.01278 | 0 | 65.103
7.5 | 0.804 | 0.01569 | 0 | 51.248
8 | 0.557 | 0.05611 | 0 | 9.924
8.5 | 0.463 | 0.05995 | 0 | 7.719
9 | 0.489 | 0.0631 | 0 | 7.756
9.5 | 0.517 | 0.06533 | 0 | 7.906
10 | 0.543 | 0.07558 | 0 | 7.184
10.5 | 0.57 | 0.07502 | 0 | 7.603
11 | 0.597 | 0.09693 | 0 | 6.16
11.5 | 0.624 | 0.09845 | 0 | 6.34
12 | 0.652 | 0.10532 | 0 | 6.186
12.5 | 0.678 | 0.1087 | 0 | 6.239
13 | 0.706 | 0.11407 | 0 | 6.187
13.5 | 0.732 | 0.11692 | 0 | 6.263
14 | 0.76 | 0.1224 | 0 | 6.207
14.5 | 0.786 | 0.12617 | 0 | 6.23
15 | 0.814 | 0.12818 | 0 | 6.348
15.5 | 0.84 | 0.13427 | 0 | 6.255
16 | 0.868 | 0.14076 | 0 | 6.167
16.5 | 0.894 | 0.14453 | 0 | 6.183
17 | 0.92 | 0.15016 | 0 | 6.128
17.5 | 0.947 | 0.153 | 0 | 6.193
18 | 0.973 | 0.15734 | 0 | 6.186
18.5 | 1.001 | 0.166 | 0 | 6.03
19 | 1.027 | 0.17047 | 0 | 6.023
19.5 | 1.053 | 0.17461 | 0 | 6.031
20 | 1.08 | 0.17953 | 0 | 6.016

## 56. Re 2M Mach 0.50 (2)
BIGFOIL.COM POLAR EXPORT
Joukowsky 10.00% thick 0.00% camber
Joukowsky 10.00% thick 0.00% camber |  |  |  | Cl Max: | 1.076 | at alpha= | 8.5 | deg
XFOIL ncrit=9 |  |  |  | L/D Max: | 86.2134 | at alpha= | 6 | deg
Re: | 2000000 |  |  | Cd Min: | 0.15485 | at alpha= | 13.5 | deg
Mach: | 0.5 |  |  | Cl=0 at alpha= | 0 | deg
|  |  |  | @ Cl=0.1, Cd= | 0.0057271
|  |  |  | @ Cl=0.4, Cd= | 0.0066393
|  |  |  | @ Cl=0.6, Cd= | 0.0078026
alpha (deg) | Cl | Cd | Cm | Cl/Cd
-13.5 | -0.8191 | 0.1548 | 0.0552 | -5.2913
-13 | -0.8142 | 0.14345 | 0.0484 | -5.6758
-12.5 | -0.8304 | 0.1281 | 0.0389 | -6.4824
-12 | -0.8617 | 0.11136 | 0.0277 | -7.738
-11.5 | -0.893 | 0.09625 | 0.0174 | -9.2779
-11 | -0.9244 | 0.08234 | 0.0079 | -11.2266
-10.5 | -0.957 | 0.06895 | -0.0011 | -13.8796
-10 | -0.9861 | 0.05605 | -0.0099 | -17.5932
-9.5 | -1.0163 | 0.04289 | -0.0201 | -23.6955
-9 | -1.045 | 0.03178 | -0.0291 | -32.8823
-8.5 | -1.077 | 0.02488 | -0.0276 | -43.2878
-8 | -1.0722 | 0.01839 | -0.0237 | -58.3034
-7.5 | -1.0295 | 0.01411 | -0.0193 | -72.9624
-7 | -0.9654 | 0.01195 | -0.0158 | -80.7866
-6.5 | -0.896 | 0.01053 | -0.013 | -85.0902
-6 | -0.8248 | 0.00956 | -0.0107 | -86.2762
-5.5 | -0.7478 | 0.00882 | -0.0098 | -84.7846
-5 | -0.6845 | 0.00837 | -0.0066 | -81.7802
-4.5 | -0.6165 | 0.00791 | -0.0047 | -77.9393
-4 | -0.5477 | 0.00747 | -0.0035 | -73.3199
-3.5 | -0.4789 | 0.00706 | -0.0025 | -67.8329
-3 | -0.4103 | 0.00669 | -0.0018 | -61.3303
-2.5 | -0.3418 | 0.00635 | -0.0013 | -53.8268
-2 | -0.2733 | 0.0061 | -0.0009 | -44.8033
-1.5 | -0.2049 | 0.0059 | -0.0006 | -34.7288
-1 | -0.1366 | 0.00577 | -0.0004 | -23.6742
-0.5 | -0.0683 | 0.00569 | -0.0002 | -12.0035
0 | 0 | 0.00566 | 0 | 0
0.5 | 0.0683 | 0.00569 | 0.0002 | 12.0035
1 | 0.1366 | 0.00577 | 0.0004 | 23.6742
1.5 | 0.2049 | 0.0059 | 0.0006 | 34.7288
2 | 0.2733 | 0.0061 | 0.0009 | 44.8033
2.5 | 0.3418 | 0.00635 | 0.0013 | 53.8268
3 | 0.4102 | 0.00669 | 0.0018 | 61.3154
3.5 | 0.4789 | 0.00706 | 0.0025 | 67.8329
4 | 0.5477 | 0.00746 | 0.0035 | 73.4182
4.5 | 0.6164 | 0.00791 | 0.0047 | 77.9267
5 | 0.6844 | 0.00837 | 0.0066 | 81.7682
5.5 | 0.7474 | 0.00882 | 0.0099 | 84.7392
6 | 0.8242 | 0.00956 | 0.0108 | 86.2134
6.5 | 0.8954 | 0.01053 | 0.0131 | 85.0332
7 | 0.9645 | 0.01194 | 0.016 | 80.7789
7.5 | 1.0283 | 0.01407 | 0.0195 | 73.0846
8 | 1.0711 | 0.01832 | 0.0239 | 58.4662
8.5 | 1.076 | 0.02478 | 0.0279 | 43.4221
9 | 1.0447 | 0.0316 | 0.0295 | 33.0601
9.5 | 1.0161 | 0.04269 | 0.0205 | 23.8018
10 | 0.9876 | 0.05568 | 0.0103 | 17.7371
10.5 | 0.9577 | 0.06868 | 0.0015 | 13.9444
11 | 0.9258 | 0.08196 | -0.0075 | 11.2958
11.5 | 0.8933 | 0.096 | -0.0171 | 9.3052
12 | 0.861 | 0.11125 | -0.0276 | 7.7393
12.5 | 0.8303 | 0.12796 | -0.0387 | 6.4887
13 | 0.8139 | 0.14341 | -0.0484 | 5.6753
13.5 | 0.8185 | 0.15485 | -0.0552 | 5.2858

## 57. Re 3M Mach 0.00 (1)
BIGFOIL.COM POLAR EXPORT
Joukowsky 10.00% thick 0.00% camber
Joukowsky 10.00% thick 0.00% camber |  |  |  | Cl Max: | 1.051 | at alpha= | 11.5 | deg
JavaFoil+Calcfoil stall+Eppler ext transition |  |  |  | L/D Max: | 121.796 | at alpha= | 8.5 | deg
Re: | 3000000 |  |  | Cd Min: | 0.00457 | at alpha= | -0.5 | deg
Mach: | 0 |  |  | Cl=0 at alpha= | 0 | deg
|  |  |  | @ Cl=0.1, Cd= | 0.0045908
|  |  |  | @ Cl=0.4, Cd= | 0.0052278
|  |  |  | @ Cl=0.6, Cd= | 0.0060047
alpha (deg) | Cl | Cd | Cm | Cl/Cd
-16.5 | -0.837 | 0.11307 | 0 | -7.399
-16 | -0.858 | 0.1053 | 0 | -8.148
-15.5 | -0.879 | 0.09708 | 0 | -9.051
-15 | -0.901 | 0.08681 | 0 | -10.377
-14.5 | -0.924 | 0.07508 | 0 | -12.311
-14 | -0.951 | 0.06181 | 0 | -15.378
-13.5 | -0.978 | 0.04881 | 0 | -20.029
-13 | -1.002 | 0.03805 | 0 | -26.323
-12.5 | -1.022 | 0.02952 | 0 | -34.612
-12 | -1.042 | 0.02186 | 0 | -47.681
-11.5 | -1.051 | 0.01761 | 0 | -59.661
-11 | -1.05 | 0.01489 | 0 | -70.513
-10.5 | -1.043 | 0.01308 | 0 | -79.742
-10 | -1.028 | 0.01197 | 0 | -85.866
-9.5 | -1.002 | 0.01038 | 0 | -96.596
-9 | -0.968 | 0.00799 | 0 | -121.151
-8.5 | -0.929 | 0.00763 | 0 | -121.796
-8 | -0.887 | 0.00739 | 0 | -120.102
-7.5 | -0.842 | 0.00717 | 0 | -117.528
-7 | -0.794 | 0.00693 | 0 | -114.617
-6.5 | -0.743 | 0.0067 | 0 | -110.916
-6 | -0.691 | 0.00654 | 0 | -105.742
-5.5 | -0.637 | 0.00622 | 0 | -102.466
-5 | -0.582 | 0.0059 | 0 | -98.694
-4.5 | -0.526 | 0.00559 | 0 | -94.078
-4 | -0.469 | 0.00547 | 0 | -85.637
-3.5 | -0.411 | 0.00526 | 0 | -78.13
-3 | -0.353 | 0.00509 | 0 | -69.4
-2.5 | -0.295 | 0.00494 | 0 | -59.582
-2 | -0.236 | 0.00483 | 0 | -48.796
-1.5 | -0.177 | 0.00475 | 0 | -37.251
-1 | -0.118 | 0.0046 | 0 | -25.637
-0.5 | -0.059 | 0.00457 | 0 | -12.914
0 | 0 | 0.00457 | 0 | 0
0.5 | 0.059 | 0.00457 | 0 | 12.914
1 | 0.118 | 0.0046 | 0 | 25.637
1.5 | 0.177 | 0.00475 | 0 | 37.251
2 | 0.236 | 0.00483 | 0 | 48.796
2.5 | 0.295 | 0.00494 | 0 | 59.582
3 | 0.353 | 0.00509 | 0 | 69.4
3.5 | 0.411 | 0.00526 | 0 | 78.13
4 | 0.469 | 0.00547 | 0 | 85.637
4.5 | 0.526 | 0.00559 | 0 | 94.078
5 | 0.582 | 0.0059 | 0 | 98.694
5.5 | 0.637 | 0.00622 | 0 | 102.466
6 | 0.691 | 0.00654 | 0 | 105.742
6.5 | 0.743 | 0.0067 | 0 | 110.916
7 | 0.794 | 0.00693 | 0 | 114.617
7.5 | 0.842 | 0.00717 | 0 | 117.528
8 | 0.887 | 0.00739 | 0 | 120.102
8.5 | 0.929 | 0.00763 | 0 | 121.796
9 | 0.968 | 0.00799 | 0 | 121.151
9.5 | 1.002 | 0.01038 | 0 | 96.598
10 | 1.028 | 0.01197 | 0 | 85.866
10.5 | 1.043 | 0.01308 | 0 | 79.742
11 | 1.05 | 0.01489 | 0 | 70.513
11.5 | 1.051 | 0.01761 | 0 | 59.661
12 | 1.042 | 0.02186 | 0 | 47.681
12.5 | 1.022 | 0.02952 | 0 | 34.612
13 | 1.002 | 0.03805 | 0 | 26.323
13.5 | 0.978 | 0.04881 | 0 | 20.029
14 | 0.951 | 0.06181 | 0 | 15.378
14.5 | 0.924 | 0.07508 | 0 | 12.311
15 | 0.901 | 0.08681 | 0 | 10.377
15.5 | 0.879 | 0.09708 | 0 | 9.051
16 | 0.858 | 0.1053 | 0 | 8.148
16.5 | 0.837 | 0.11307 | 0 | 7.399

## 58. Re 3M Mach 0.00 (2)
BIGFOIL.COM POLAR EXPORT
Joukowsky 10.00% thick 0.00% camber
Joukowsky 10.00% thick 0.00% camber |  |  |  | Cl Max: | 1.6413 | at alpha= | 16 | deg
XFOIL ncrit=9 |  |  |  | L/D Max: | 100.648 | at alpha= | 9 | deg
Re: | 3000000 |  |  | Cd Min: | 0.14464 | at alpha= | -20 | deg
Mach: | 0 |  |  | Cl=0 at alpha= | 0 | deg
|  |  |  | @ Cl=0.1, Cd= | 0.0051471
|  |  |  | @ Cl=0.4, Cd= | 0.0059992
|  |  |  | @ Cl=0.6, Cd= | 0.0069168
alpha (deg) | Cl | Cd | Cm | Cl/Cd
-20 | -1.2473 | 0.14464 | 0.0451 | -8.6235
-19.5 | -1.3502 | 0.11353 | 0.0246 | -11.8929
-19 | -1.4419 | 0.08731 | 0.0078 | -16.5147
-18.5 | -1.524 | 0.0653 | -0.0061 | -23.3384
-18 | -1.5829 | 0.04904 | -0.0159 | -32.2777
-17.5 | -1.6018 | 0.04011 | -0.0205 | -39.9352
-17 | -1.6306 | 0.03164 | -0.023 | -51.536
-16.5 | -1.6409 | 0.02706 | -0.0213 | -60.6393
-16 | -1.6467 | 0.02438 | -0.0159 | -67.5431
-15.5 | -1.6235 | 0.02252 | -0.0129 | -72.0915
-15 | -1.59 | 0.02097 | -0.0109 | -75.8226
-14.5 | -1.5513 | 0.01963 | -0.0094 | -79.027
-14 | -1.5091 | 0.01845 | -0.0081 | -81.794
-13.5 | -1.4641 | 0.01742 | -0.0071 | -84.0471
-13 | -1.4192 | 0.0162 | -0.0061 | -87.6049
-12.5 | -1.3726 | 0.01508 | -0.0052 | -91.0212
-12 | -1.3234 | 0.01421 | -0.0046 | -93.1316
-11.5 | -1.2727 | 0.01348 | -0.004 | -94.4139
-11 | -1.2218 | 0.01268 | -0.0035 | -96.3565
-10.5 | -1.1702 | 0.01187 | -0.003 | -98.5847
-10 | -1.1171 | 0.01126 | -0.0027 | -99.2096
-9.5 | -1.0638 | 0.01062 | -0.0024 | -100.1695
-9 | -1.0101 | 0.01003 | -0.0021 | -100.7079
-8.5 | -0.9556 | 0.0095 | -0.0019 | -100.5895
-8 | -0.9008 | 0.00899 | -0.0017 | -100.2002
-7.5 | -0.8457 | 0.0085 | -0.0015 | -99.4941
-7 | -0.7902 | 0.00805 | -0.0014 | -98.1615
-6.5 | -0.7343 | 0.00763 | -0.0012 | -96.2385
-6 | -0.6741 | 0.0072 | -0.0021 | -93.625
-5.5 | -0.6229 | 0.00701 | -0.0007 | -88.8588
-4.5 | -0.5129 | 0.00652 | 0.0001 | -78.6656
-4 | -0.4567 | 0.00626 | 0.0002 | -72.9553
-3.5 | -0.4002 | 0.00599 | 0.0003 | -66.8114
-3 | -0.3434 | 0.00577 | 0.0003 | -59.5147
-2.5 | -0.2865 | 0.00556 | 0.0003 | -51.5288
-2 | -0.2294 | 0.00538 | 0.0002 | -42.6394
-1.5 | -0.1722 | 0.00526 | 0.0002 | -32.7376
-1 | -0.1148 | 0.00516 | 0.0001 | -22.2481
-0.5 | -0.0574 | 0.00511 | 0.0001 | -11.2329
0 | 0 | 0.00508 | 0 | 0
0.5 | 0.0574 | 0.00511 | -0.0001 | 11.2329
1 | 0.1148 | 0.00516 | -0.0001 | 22.2481
1.5 | 0.1722 | 0.00526 | -0.0002 | 32.7376
2 | 0.2294 | 0.00538 | -0.0002 | 42.6394
2.5 | 0.2865 | 0.00556 | -0.0003 | 51.5288
3 | 0.3434 | 0.00577 | -0.0003 | 59.5147
3.5 | 0.4002 | 0.006 | -0.0003 | 66.7
4 | 0.4567 | 0.00626 | -0.0003 | 72.9553
4.5 | 0.513 | 0.00652 | -0.0001 | 78.681
5 | 0.5687 | 0.00679 | 0.0001 | 83.7555
5.5 | 0.623 | 0.00701 | 0.0007 | 88.873
6 | 0.6737 | 0.0072 | 0.0022 | 93.5694
6.5 | 0.734 | 0.00763 | 0.0013 | 96.1992
7 | 0.7898 | 0.00805 | 0.0014 | 98.1118
7.5 | 0.8453 | 0.0085 | 0.0016 | 99.4471
8 | 0.9004 | 0.00899 | 0.0018 | 100.1557
8.5 | 0.955 | 0.0095 | 0.002 | 100.5263
9 | 1.0095 | 0.01003 | 0.0022 | 100.6481
9.5 | 1.0634 | 0.01062 | 0.0025 | 100.1318
10 | 1.1167 | 0.01126 | 0.0028 | 99.1741
10.5 | 1.1696 | 0.01187 | 0.0032 | 98.5341
11 | 1.2211 | 0.01267 | 0.0036 | 96.3773
11.5 | 1.2719 | 0.01347 | 0.0042 | 94.4246
12 | 1.3226 | 0.0142 | 0.0047 | 93.1408
12.5 | 1.3717 | 0.01507 | 0.0054 | 91.0219
13 | 1.4182 | 0.01619 | 0.0063 | 87.5973
13.5 | 1.4628 | 0.01741 | 0.0074 | 84.0207
14 | 1.5074 | 0.01843 | 0.0084 | 81.7906
14.5 | 1.5491 | 0.01962 | 0.0098 | 78.9551
15 | 1.5873 | 0.02095 | 0.0114 | 75.7661
15.5 | 1.6199 | 0.0225 | 0.0135 | 71.9956
16 | 1.6413 | 0.02431 | 0.0168 | 67.5154
16.5 | 1.6378 | 0.02691 | 0.022 | 60.8621
17 | 1.6273 | 0.03152 | 0.0236 | 51.6275
17.5 | 1.603 | 0.0394 | 0.0214 | 40.6853
18 | 1.573 | 0.04987 | 0.0159 | 31.542
18.5 | 1.5332 | 0.06312 | 0.008 | 24.2902
19 | 1.4499 | 0.08509 | -0.0059 | 17.0396
19.5 | 1.3556 | 0.11163 | -0.023 | 12.1437
20 | 1.253 | 0.14253 | -0.0434 | 8.7911

## 59. Re 3M Mach 0.10 (1)
BIGFOIL.COM POLAR EXPORT
Joukowsky 10.00% thick 0.00% camber
Joukowsky 10.00% thick 0.00% camber |  |  |  | Cl Max: | 1.042 | at alpha= | 11 | deg
JavaFoil+Calcfoil stall+Eppler ext transition |  |  |  | L/D Max: | 121.288 | at alpha= | 8.5 | deg
Re: | 3000000 |  |  | Cd Min: | 0.00457 | at alpha= | -0.5 | deg
Mach: | 0.1 |  |  | Cl=0 at alpha= | 0 | deg
|  |  |  | @ Cl=0.1, Cd= | 0.0045973
|  |  |  | @ Cl=0.4, Cd= | 0.0052319
|  |  |  | @ Cl=0.6, Cd= | 0.006
alpha (deg) | Cl | Cd | Cm | Cl/Cd
-16 | -0.819 | 0.10984 | 0 | -7.459
-15.5 | -0.843 | 0.10176 | 0 | -8.284
-15 | -0.867 | 0.09215 | 0 | -9.412
-14.5 | -0.893 | 0.08058 | 0 | -11.08
-14 | -0.918 | 0.06929 | 0 | -13.245
-13.5 | -0.949 | 0.05444 | 0 | -17.431
-13 | -0.973 | 0.04377 | 0 | -22.238
-12.5 | -1.001 | 0.03243 | 0 | -30.876
-12 | -1.026 | 0.02365 | 0 | -43.38
-11.5 | -1.039 | 0.01868 | 0 | -55.605
-11 | -1.042 | 0.01552 | 0 | -67.108
-10.5 | -1.037 | 0.01348 | 0 | -76.885
-10 | -1.024 | 0.01224 | 0 | -83.619
-9.5 | -1.003 | 0.01052 | 0 | -95.327
-9 | -0.969 | 0.00804 | 0 | -120.475
-8.5 | -0.931 | 0.00768 | 0 | -121.288
-8 | -0.89 | 0.00758 | 0 | -117.413
-7.5 | -0.845 | 0.0072 | 0 | -117.38
-7 | -0.797 | 0.00696 | 0 | -114.494
-6.5 | -0.747 | 0.00673 | 0 | -111.013
-6 | -0.694 | 0.00648 | 0 | -107.2
-5.5 | -0.64 | 0.00624 | 0 | -102.587
-5 | -0.585 | 0.00591 | 0 | -98.902
-4.5 | -0.528 | 0.0056 | 0 | -94.304
-4 | -0.471 | 0.00549 | 0 | -85.851
-3.5 | -0.413 | 0.00527 | 0 | -78.364
-3 | -0.355 | 0.0051 | 0 | -69.632
-2.5 | -0.296 | 0.00495 | 0 | -59.821
-2 | -0.237 | 0.00484 | 0 | -48.993
-1.5 | -0.178 | 0.00476 | 0 | -37.407
-1 | -0.119 | 0.00461 | 0 | -25.749
-0.5 | -0.059 | 0.00457 | 0 | -12.971
0 | 0 | 0.00457 | 0 | 0
0.5 | 0.059 | 0.00457 | 0 | 12.971
1 | 0.119 | 0.00461 | 0 | 25.749
1.5 | 0.178 | 0.00476 | 0 | 37.407
2 | 0.237 | 0.00484 | 0 | 48.993
2.5 | 0.296 | 0.00495 | 0 | 59.821
3 | 0.355 | 0.0051 | 0 | 69.632
3.5 | 0.413 | 0.00527 | 0 | 78.364
4 | 0.471 | 0.00549 | 0 | 85.851
4.5 | 0.528 | 0.0056 | 0 | 94.304
5 | 0.585 | 0.00591 | 0 | 98.902
5.5 | 0.64 | 0.00624 | 0 | 102.587
6 | 0.694 | 0.00648 | 0 | 107.2
6.5 | 0.747 | 0.00673 | 0 | 111.013
7 | 0.797 | 0.00696 | 0 | 114.494
7.5 | 0.845 | 0.0072 | 0 | 117.38
8 | 0.89 | 0.00758 | 0 | 117.413
8.5 | 0.931 | 0.00768 | 0 | 121.288
9 | 0.969 | 0.00804 | 0 | 120.475
9.5 | 1.003 | 0.01052 | 0 | 95.33
10 | 1.024 | 0.01224 | 0 | 83.619
10.5 | 1.037 | 0.01348 | 0 | 76.885
11 | 1.042 | 0.01552 | 0 | 67.108
11.5 | 1.039 | 0.01868 | 0 | 55.605
12 | 1.026 | 0.02365 | 0 | 43.38
12.5 | 1.001 | 0.03243 | 0 | 30.876
13 | 0.973 | 0.04377 | 0 | 22.238
13.5 | 0.949 | 0.05444 | 0 | 17.431
14 | 0.918 | 0.06929 | 0 | 13.245
14.5 | 0.893 | 0.08058 | 0 | 11.08
15 | 0.867 | 0.09215 | 0 | 9.412
15.5 | 0.843 | 0.10176 | 0 | 8.284
16 | 0.819 | 0.10984 | 0 | 7.459

## 60. Re 3M Mach 0.10 (2)
BIGFOIL.COM POLAR EXPORT
Joukowsky 10.00% thick 0.00% camber
Joukowsky 10.00% thick 0.00% camber |  |  |  | Cl Max: | 1.6179 | at alpha= | 15.5 | deg
XFOIL ncrit=9 |  |  |  | L/D Max: | 100.316 | at alpha= | 9 | deg
Re: | 3000000 |  |  | Cd Min: | 0.16658 | at alpha= | -20 | deg
Mach: | 0.1 |  |  | Cl=0 at alpha= | 0 | deg
|  |  |  | @ Cl=0.1, Cd= | 0.0051639
|  |  |  | @ Cl=0.4, Cd= | 0.0060086
|  |  |  | @ Cl=0.6, Cd= | 0.0069358
alpha (deg) | Cl | Cd | Cm | Cl/Cd
-20 | -1.1669 | 0.16658 | 0.0595 | -7.005
-19.5 | -1.2316 | 0.14192 | 0.0428 | -8.6781
-19 | -1.3351 | 0.11108 | 0.0223 | -12.0193
-18.5 | -1.4286 | 0.08494 | 0.0054 | -16.8189
-18 | -1.5045 | 0.06424 | -0.0077 | -23.42
-17.5 | -1.5538 | 0.04943 | -0.0168 | -31.4344
-17 | -1.5798 | 0.03939 | -0.0221 | -40.1066
-16.5 | -1.602 | 0.03165 | -0.0245 | -50.6161
-16 | -1.6184 | 0.02666 | -0.0224 | -60.7052
-15.5 | -1.6221 | 0.02406 | -0.0167 | -67.419
-15 | -1.5953 | 0.02213 | -0.0139 | -72.0877
-14.5 | -1.5597 | 0.02055 | -0.0119 | -75.8978
-14 | -1.5191 | 0.01919 | -0.0104 | -79.161
-13.5 | -1.4751 | 0.01799 | -0.0091 | -81.9956
-13 | -1.4284 | 0.01696 | -0.008 | -84.2217
-12.5 | -1.3831 | 0.01557 | -0.0068 | -88.8311
-12 | -1.3341 | 0.01456 | -0.0059 | -91.6277
-11.5 | -1.2832 | 0.01375 | -0.0052 | -93.3236
-11 | -1.2311 | 0.01303 | -0.0046 | -94.482
-10.5 | -1.1795 | 0.01209 | -0.0039 | -97.56
-10 | -1.1261 | 0.01141 | -0.0035 | -98.6941
-9.5 | -1.0718 | 0.01082 | -0.0031 | -99.0573
-9 | -1.0178 | 0.01014 | -0.0027 | -100.3748
-8.5 | -0.9627 | 0.00963 | -0.0024 | -99.9688
-8 | -0.9075 | 0.00906 | -0.0021 | -100.1656
-7.5 | -0.8518 | 0.00857 | -0.0019 | -99.3932
-7 | -0.7957 | 0.00812 | -0.0017 | -97.9926
-6.5 | -0.7394 | 0.00769 | -0.0015 | -96.1508
-6 | -0.6784 | 0.00725 | -0.0024 | -93.5724
-5.5 | -0.6272 | 0.00705 | -0.0009 | -88.9645
-5 | -0.5724 | 0.00683 | -0.0002 | -83.8067
-4 | -0.4596 | 0.00628 | 0.0002 | -73.1847
-3.5 | -0.4027 | 0.00602 | 0.0002 | -66.8937
-3 | -0.3456 | 0.00578 | 0.0003 | -59.7924
-2.5 | -0.2883 | 0.00557 | 0.0002 | -51.7594
-2 | -0.2308 | 0.0054 | 0.0002 | -42.7407
-1 | -0.1155 | 0.00518 | 0.0001 | -22.2973
-0.5 | -0.0578 | 0.00512 | 0.0001 | -11.2891
0 | 0 | 0.00509 | 0 | 0
0.5 | 0.0578 | 0.00512 | -0.0001 | 11.2891
1 | 0.1155 | 0.00518 | -0.0001 | 22.2973
2 | 0.2308 | 0.0054 | -0.0002 | 42.7407
2.5 | 0.2883 | 0.00557 | -0.0003 | 51.7594
3 | 0.3456 | 0.00578 | -0.0003 | 59.7924
3.5 | 0.4027 | 0.00602 | -0.0002 | 66.8937
4 | 0.4597 | 0.00628 | -0.0002 | 73.2006
5 | 0.5724 | 0.00682 | 0.0002 | 83.9296
5.5 | 0.6272 | 0.00705 | 0.0008 | 88.9645
6 | 0.678 | 0.00725 | 0.0025 | 93.5172
6.5 | 0.7391 | 0.00769 | 0.0016 | 96.1118
7 | 0.7953 | 0.00812 | 0.0017 | 97.9433
7.5 | 0.8514 | 0.00857 | 0.0019 | 99.3466
8 | 0.907 | 0.00906 | 0.0022 | 100.1104
8.5 | 0.962 | 0.00963 | 0.0025 | 99.8962
9 | 1.0172 | 0.01014 | 0.0028 | 100.3156
9.5 | 1.0714 | 0.01082 | 0.0032 | 99.0203
10 | 1.1256 | 0.0114 | 0.0036 | 98.7368
10.5 | 1.1789 | 0.01208 | 0.0041 | 97.5911
11 | 1.2303 | 0.01303 | 0.0047 | 94.4206
11.5 | 1.2824 | 0.01374 | 0.0053 | 93.3333
12 | 1.3332 | 0.01455 | 0.0061 | 91.6289
12.5 | 1.3821 | 0.01556 | 0.007 | 88.8239
13 | 1.4272 | 0.01696 | 0.0082 | 84.1509
13.5 | 1.4736 | 0.01798 | 0.0093 | 81.9577
14 | 1.5172 | 0.01917 | 0.0107 | 79.1445
14.5 | 1.5571 | 0.02054 | 0.0124 | 75.8082
15 | 1.5921 | 0.0221 | 0.0145 | 72.0407
15.5 | 1.6179 | 0.024 | 0.0174 | 67.4125
16 | 1.6151 | 0.02653 | 0.023 | 60.8783
16.5 | 1.6039 | 0.03105 | 0.0251 | 51.6554
17 | 1.5781 | 0.03908 | 0.0228 | 40.3813
17.5 | 1.5501 | 0.04938 | 0.0173 | 31.3913
18 | 1.492 | 0.06562 | 0.0072 | 22.737
18.5 | 1.4107 | 0.08749 | -0.0068 | 16.1241
19 | 1.3372 | 0.1099 | -0.0212 | 12.1674
19.5 | 1.2337 | 0.14069 | -0.0417 | 8.7689
20 | 1.1661 | 0.16603 | -0.0588 | 7.0234

## 61. Re 3M Mach 0.25 (1)
BIGFOIL.COM POLAR EXPORT
Joukowsky 10.00% thick 0.00% camber
Joukowsky 10.00% thick 0.00% camber |  |  |  | Cl Max: | 0.99 | at alpha= | 10 | deg
JavaFoil+Calcfoil stall+Eppler ext transition |  |  |  | L/D Max: | 117.328 | at alpha= | 8.5 | deg
Re: | 3000000 |  |  | Cd Min: | 0.00459 | at alpha= | -0.5 | deg
Mach: | 0.25 |  |  | Cl=0 at alpha= | 0 | deg
|  |  |  | @ Cl=0.1, Cd= | 0.0046092
|  |  |  | @ Cl=0.4, Cd= | 0.005244
|  |  |  | @ Cl=0.6, Cd= | 0.00603
alpha (deg) | Cl | Cd | Cm | Cl/Cd
-15 | -0.607 | 0.11836 | 0 | -5.125
-14.5 | -0.659 | 0.10825 | 0 | -6.085
-14 | -0.706 | 0.09947 | 0 | -7.101
-13.5 | -0.75 | 0.09001 | 0 | -8.334
-13 | -0.792 | 0.07893 | 0 | -10.029
-12.5 | -0.835 | 0.06466 | 0 | -12.909
-12 | -0.879 | 0.0493 | 0 | -17.827
-11.5 | -0.926 | 0.03384 | 0 | -27.359
-11 | -0.964 | 0.02261 | 0 | -42.652
-10.5 | -0.982 | 0.01746 | 0 | -56.259
-10 | -0.99 | 0.01421 | 0 | -69.719
-9.5 | -0.986 | 0.01248 | 0 | -78.997
-9 | -0.972 | 0.01058 | 0 | -91.863
-8.5 | -0.94 | 0.00799 | 0 | -117.673
-8 | -0.902 | 0.00786 | 0 | -114.757
-7.5 | -0.86 | 0.00758 | 0 | -113.417
-7 | -0.813 | 0.00716 | 0 | -113.589
-6.5 | -0.763 | 0.00688 | 0 | -110.896
-6 | -0.711 | 0.00663 | 0 | -107.294
-5.5 | -0.656 | 0.00643 | 0 | -102.056
-5 | -0.6 | 0.00609 | 0 | -98.492
-4.5 | -0.542 | 0.00569 | 0 | -95.283
-4 | -0.484 | 0.00543 | 0 | -89.075
-3.5 | -0.424 | 0.00532 | 0 | -79.707
-3 | -0.364 | 0.00514 | 0 | -70.933
-2.5 | -0.304 | 0.00498 | 0 | -61.044
-2 | -0.244 | 0.00486 | 0 | -50.087
-1.5 | -0.183 | 0.00477 | 0 | -38.287
-1 | -0.122 | 0.00462 | 0 | -26.393
-0.5 | -0.061 | 0.00459 | 0 | -13.299
0 | 0 | 0.00459 | 0 | 0
0.5 | 0.061 | 0.00459 | 0 | 13.299
1 | 0.122 | 0.00462 | 0 | 26.393
1.5 | 0.183 | 0.00477 | 0 | 38.287
2 | 0.244 | 0.00486 | 0 | 50.088
2.5 | 0.304 | 0.00498 | 0 | 61.044
3 | 0.364 | 0.00513 | 0 | 70.992
3.5 | 0.424 | 0.00532 | 0 | 79.707
4 | 0.484 | 0.00556 | 0 | 86.978
4.5 | 0.542 | 0.00569 | 0 | 95.283
5 | 0.6 | 0.00603 | 0 | 99.562
5.5 | 0.656 | 0.00643 | 0 | 102.056
6 | 0.711 | 0.00661 | 0 | 107.629
6.5 | 0.763 | 0.00688 | 0 | 110.896
7 | 0.813 | 0.00715 | 0 | 113.752
7.5 | 0.86 | 0.00757 | 0 | 113.556
8 | 0.902 | 0.00787 | 0 | 114.639
8.5 | 0.94 | 0.00801 | 0 | 117.328
9 | 0.972 | 0.01064 | 0 | 91.35
9.5 | 0.986 | 0.0125 | 0 | 78.907
10 | 0.99 | 0.01423 | 0 | 69.584
10.5 | 0.983 | 0.01733 | 0 | 56.73
11 | 0.964 | 0.02269 | 0 | 42.485
11.5 | 0.931 | 0.03201 | 0 | 29.089
12 | 0.881 | 0.04849 | 0 | 18.163
12.5 | 0.834 | 0.06496 | 0 | 12.843
13 | 0.791 | 0.07958 | 0 | 9.937
13.5 | 0.75 | 0.0906 | 0 | 8.273
14 | 0.706 | 0.09992 | 0 | 7.064
14.5 | 0.658 | 0.10861 | 0 | 6.062
15 | 0.607 | 0.11835 | 0 | 5.125

## 62. Re 3M Mach 0.25 (2)
BIGFOIL.COM POLAR EXPORT
Joukowsky 10.00% thick 0.00% camber
Joukowsky 10.00% thick 0.00% camber |  |  |  | Cl Max: | 1.5034 | at alpha= | 14 | deg
XFOIL ncrit=9 |  |  |  | L/D Max: | 98.7068 | at alpha= | 7.5 | deg
Re: | 3000000 |  |  | Cd Min: | 0.19242 | at alpha= | 19 | deg
Mach: | 0.25 |  |  | Cl=0 at alpha= | 0 | deg
|  |  |  | @ Cl=0.1, Cd= | 0.005234
|  |  |  | @ Cl=0.4, Cd= | 0.006072
|  |  |  | @ Cl=0.6, Cd= | 0.0070328
alpha (deg) | Cl | Cd | Cm | Cl/Cd
-19 | -1.0388 | 0.19238 | 0.0757 | -5.3997
-18.5 | -1.0554 | 0.17705 | 0.0655 | -5.961
-18 | -1.0864 | 0.15902 | 0.0532 | -6.8318
-17.5 | -1.129 | 0.13954 | 0.04 | -8.0909
-17 | -1.1956 | 0.11663 | 0.0244 | -10.2512
-16.5 | -1.2833 | 0.09197 | 0.0076 | -13.9535
-16 | -1.3654 | 0.07025 | -0.007 | -19.4363
-15.5 | -1.4259 | 0.05309 | -0.0185 | -26.8582
-15 | -1.4669 | 0.04011 | -0.0268 | -36.5719
-14.5 | -1.4905 | 0.03157 | -0.0304 | -47.2125
-14 | -1.5055 | 0.02658 | -0.0283 | -56.6403
-13.5 | -1.5024 | 0.02372 | -0.0227 | -63.339
-13 | -1.4717 | 0.02134 | -0.0195 | -68.9644
-12.5 | -1.4318 | 0.01931 | -0.0169 | -74.1481
-12 | -1.3854 | 0.01766 | -0.0147 | -78.4485
-11.5 | -1.3379 | 0.01589 | -0.0126 | -84.1976
-11 | -1.2853 | 0.01463 | -0.011 | -87.8537
-10.5 | -1.2305 | 0.01359 | -0.0096 | -90.5445
-10 | -1.175 | 0.01258 | -0.0083 | -93.4022
-9.5 | -1.1186 | 0.01165 | -0.0072 | -96.0172
-9 | -1.0606 | 0.01096 | -0.0063 | -96.7701
-8.5 | -1.0031 | 0.01017 | -0.0054 | -98.6332
-8 | -0.9445 | 0.00959 | -0.0047 | -98.488
-7.5 | -0.8859 | 0.00898 | -0.004 | -98.6526
-7 | -0.827 | 0.00843 | -0.0035 | -98.102
-6.5 | -0.7679 | 0.00794 | -0.003 | -96.7128
-6 | -0.7032 | 0.0075 | -0.0038 | -93.76
-5.5 | -0.6509 | 0.00729 | -0.0017 | -89.2867
-5 | -0.5934 | 0.007 | -0.001 | -84.7714
-4.5 | -0.5348 | 0.00672 | -0.0006 | -79.5833
-4 | -0.4759 | 0.00643 | -0.0003 | -74.0124
-3.5 | -0.4168 | 0.00614 | -0.0001 | -67.8827
-3 | -0.3575 | 0.0059 | 0 | -60.5932
-2.5 | -0.2981 | 0.00567 | 0.0001 | -52.575
-2 | -0.2386 | 0.00549 | 0.0001 | -43.4608
-1.5 | -0.1791 | 0.00534 | 0.0001 | -33.5393
-1 | -0.1194 | 0.00524 | 0.0001 | -22.7863
-0.5 | -0.0597 | 0.00518 | 0 | -11.5251
0 | 0 | 0.00517 | 0 | 0
0.5 | 0.0597 | 0.00518 | 0 | 11.5251
1.5 | 0.1791 | 0.00534 | -0.0001 | 33.5393
2 | 0.2386 | 0.00549 | -0.0001 | 43.4608
2.5 | 0.2981 | 0.00567 | -0.0001 | 52.575
3 | 0.3575 | 0.0059 | 0 | 60.5932
3.5 | 0.4168 | 0.00614 | 0.0001 | 67.8827
4 | 0.4759 | 0.00643 | 0.0003 | 74.0124
4.5 | 0.5348 | 0.00672 | 0.0006 | 79.5833
5 | 0.5935 | 0.007 | 0.001 | 84.7857
5.5 | 0.6509 | 0.00729 | 0.0017 | 89.2867
6 | 0.7031 | 0.0075 | 0.0038 | 93.7467
6.5 | 0.7675 | 0.00794 | 0.0031 | 96.6625
7 | 0.8266 | 0.00843 | 0.0036 | 98.0546
7.5 | 0.8854 | 0.00897 | 0.0041 | 98.7068
8 | 0.9438 | 0.00959 | 0.0048 | 98.415
8.5 | 1.0025 | 0.01017 | 0.0055 | 98.5742
9 | 1.0601 | 0.01096 | 0.0064 | 96.7245
9.5 | 1.118 | 0.01164 | 0.0073 | 96.0481
10 | 1.1743 | 0.01257 | 0.0084 | 93.4208
10.5 | 1.2297 | 0.01358 | 0.0097 | 90.5523
11 | 1.2844 | 0.01462 | 0.0112 | 87.8523
11.5 | 1.3369 | 0.01588 | 0.0128 | 84.1877
12 | 1.3839 | 0.01766 | 0.0149 | 78.3635
12.5 | 1.4301 | 0.0193 | 0.0171 | 74.0984
13 | 1.4694 | 0.02132 | 0.0199 | 68.9212
13.5 | 1.4995 | 0.02367 | 0.0232 | 63.3502
14 | 1.5034 | 0.02642 | 0.0288 | 56.9039
14.5 | 1.4869 | 0.03155 | 0.0309 | 47.1284
15 | 1.465 | 0.03988 | 0.0274 | 36.7352
15.5 | 1.4259 | 0.05256 | 0.0192 | 27.129
16 | 1.3664 | 0.06956 | 0.0078 | 19.6435
16.5 | 1.2835 | 0.09143 | -0.007 | 14.0381
17 | 1.1969 | 0.11587 | -0.0237 | 10.3297
17.5 | 1.1283 | 0.13919 | -0.0396 | 8.1062
18 | 1.0844 | 0.15896 | -0.053 | 6.8218
18.5 | 1.056 | 0.17639 | -0.0648 | 5.9867
19 | 1.0371 | 0.19242 | -0.0755 | 5.3898

## 63. Re 3M Mach 0.50 (1)
BIGFOIL.COM POLAR EXPORT
Joukowsky 10.00% thick 0.00% camber
Joukowsky 10.00% thick 0.00% camber |  |  |  | Cl Max: | 1.08 | at alpha= | 20 | deg
JavaFoil+Calcfoil stall+Eppler ext transition |  |  |  | L/D Max: | 104.261 | at alpha= | 6 | deg
Re: | 3000000 |  |  | Cd Min: | 0.00461 | at alpha= | 0 | deg
Mach: | 0.5 |  |  | Cl=0 at alpha= | 0 | deg
|  |  |  | @ Cl=0.1, Cd= | 0.0046588
|  |  |  | @ Cl=0.4, Cd= | 0.0053091
|  |  |  | @ Cl=0.6, Cd= | 0.088001
alpha (deg) | Cl | Cd | Cm | Cl/Cd
-20 | -1.08 | 0.16848 | 0 | -6.413
-19.5 | -1.054 | 0.16522 | 0 | -6.38
-19 | -1.027 | 0.16072 | 0 | -6.39
-18.5 | -1.001 | 0.15597 | 0 | -6.42
-18 | -0.974 | 0.14959 | 0 | -6.509
-17.5 | -0.948 | 0.14472 | 0 | -6.549
-17 | -0.921 | 0.1413 | 0 | -6.516
-16.5 | -0.894 | 0.13719 | 0 | -6.516
-16 | -0.869 | 0.12299 | 0 | -7.067
-15.5 | -0.84 | 0.12827 | 0 | -6.55
-15 | -0.814 | 0.12375 | 0 | -6.577
-14.5 | -0.786 | 0.11807 | 0 | -6.661
-14 | -0.76 | 0.11402 | 0 | -6.666
-13.5 | -0.733 | 0.10132 | 0 | -7.232
-13 | -0.707 | 0.08964 | 0 | -7.882
-12.5 | -0.679 | 0.09196 | 0 | -7.381
-12 | -0.652 | 0.0815 | 0 | -8.006
-11.5 | -0.625 | 0.08165 | 0 | -7.653
-11 | -0.597 | 0.08941 | 0 | -6.682
-10.5 | -0.571 | 0.07204 | 0 | -7.929
-10 | -0.543 | 0.07219 | 0 | -7.525
-9.5 | -0.52 | 0.06171 | 0 | -8.43
-9 | -0.492 | 0.06048 | 0 | -8.13
-8.5 | -0.466 | 0.05695 | 0 | -8.179
-8 | -0.564 | 0.05154 | 0 | -10.94
-7.5 | -0.815 | 0.0141 | 0 | -57.793
-7 | -0.842 | 0.00857 | 0 | -98.282
-6.5 | -0.815 | 0.00799 | 0 | -101.913
-6 | -0.773 | 0.00754 | 0 | -102.514
-5.5 | -0.721 | 0.00712 | 0 | -101.33
-5 | -0.663 | 0.00662 | 0 | -100.222
-4.5 | -0.602 | 0.00632 | 0 | -95.356
-4 | -0.538 | 0.00583 | 0 | -92.308
-3.5 | -0.473 | 0.00546 | 0 | -86.731
-3 | -0.407 | 0.00533 | 0 | -76.297
-2.5 | -0.34 | 0.00513 | 0 | -66.211
-2 | -0.272 | 0.00497 | 0 | -54.771
-1.5 | -0.204 | 0.00485 | 0 | -42.098
-1 | -0.136 | 0.00477 | 0 | -28.561
-0.5 | -0.068 | 0.00466 | 0 | -14.634
0 | 0 | 0.00461 | 0 | 0
0.5 | 0.068 | 0.00464 | 0 | 14.699
1 | 0.136 | 0.00468 | 0 | 29.106
1.5 | 0.204 | 0.00474 | 0 | 43.047
2 | 0.272 | 0.00497 | 0 | 54.772
2.5 | 0.34 | 0.00513 | 0 | 66.262
3 | 0.407 | 0.00533 | 0 | 76.27
3.5 | 0.473 | 0.00559 | 0 | 84.586
4 | 0.538 | 0.00591 | 0 | 91.031
4.5 | 0.602 | 0.00633 | 0 | 95.153
5 | 0.663 | 0.00651 | 0 | 101.877
5.5 | 0.721 | 0.00701 | 0 | 102.901
6 | 0.773 | 0.00741 | 0 | 104.261
6.5 | 0.815 | 0.0081 | 0 | 100.643
7 | 0.842 | 0.01081 | 0 | 77.882
7.5 | 0.816 | 0.01399 | 0 | 58.327
8 | 0.566 | 0.05052 | 0 | 11.202
8.5 | 0.466 | 0.05654 | 0 | 8.247
9 | 0.492 | 0.06023 | 0 | 8.162
9.5 | 0.519 | 0.06225 | 0 | 8.342
10 | 0.543 | 0.07214 | 0 | 7.53
10.5 | 0.571 | 0.07234 | 0 | 7.893
11 | 0.598 | 0.08851 | 0 | 6.751
11.5 | 0.625 | 0.08164 | 0 | 7.654
12 | 0.652 | 0.08158 | 0 | 7.998
12.5 | 0.679 | 0.09261 | 0 | 7.329
13 | 0.707 | 0.09042 | 0 | 7.816
13.5 | 0.733 | 0.10153 | 0 | 7.217
14 | 0.76 | 0.1154 | 0 | 6.586
14.5 | 0.786 | 0.11915 | 0 | 6.6
15 | 0.814 | 0.1224 | 0 | 6.65
15.5 | 0.84 | 0.1267 | 0 | 6.632
16 | 0.869 | 0.12243 | 0 | 7.098
16.5 | 0.894 | 0.13719 | 0 | 6.516
17 | 0.921 | 0.14131 | 0 | 6.516
17.5 | 0.948 | 0.14407 | 0 | 6.578
18 | 0.974 | 0.14981 | 0 | 6.5
18.5 | 1.001 | 0.15629 | 0 | 6.407
19 | 1.027 | 0.16073 | 0 | 6.39
19.5 | 1.054 | 0.16519 | 0 | 6.381
20 | 1.08 | 0.16822 | 0 | 6.422

## 64. Re 3M Mach 0.50 (2)
BIGFOIL.COM POLAR EXPORT
Joukowsky 10.00% thick 0.00% camber
Joukowsky 10.00% thick 0.00% camber |  |  |  | Cl Max: | 1.1097 | at alpha= | 8.5 | deg
XFOIL ncrit=9 |  |  |  | L/D Max: | 95.4286 | at alpha= | 6.5 | deg
Re: | 3000000 |  |  | Cd Min: | 0.14876 | at alpha= | -13.5 | deg
Mach: | 0.5 |  |  | Cl=0 at alpha= | 0 | deg
|  |  |  | @ Cl=0.1, Cd= | 0.0054868
|  |  |  | @ Cl=0.4, Cd= | 0.0063096
|  |  |  | @ Cl=0.6, Cd= | 0.0073341
alpha (deg) | Cl | Cd | Cm | Cl/Cd
-13.5 | -0.8442 | 0.14876 | 0.0511 | -5.6749
-13 | -0.8689 | 0.13172 | 0.0399 | -6.5966
-12.5 | -0.892 | 0.11648 | 0.0295 | -7.658
-12 | -0.9147 | 0.10249 | 0.0199 | -8.9248
-11.5 | -0.9356 | 0.08976 | 0.0113 | -10.4234
-11 | -0.9613 | 0.07706 | 0.0028 | -12.4747
-10.5 | -0.9891 | 0.06448 | -0.0054 | -15.3396
-10 | -1.0169 | 0.05168 | -0.0143 | -19.6769
-9.5 | -1.0461 | 0.03885 | -0.0247 | -26.9266
-9 | -1.0795 | 0.02886 | -0.0315 | -37.4047
-8.5 | -1.1104 | 0.02217 | -0.0275 | -50.0857
-8 | -1.0997 | 0.01549 | -0.023 | -70.9942
-7.5 | -1.0446 | 0.01215 | -0.0186 | -85.9753
-7 | -0.9748 | 0.01054 | -0.0151 | -92.4858
-6.5 | -0.9025 | 0.00945 | -0.0124 | -95.5026
-6 | -0.8297 | 0.0088 | -0.01 | -94.2841
-5.5 | -0.7616 | 0.00832 | -0.0072 | -91.5385
-5 | -0.6911 | 0.00789 | -0.0054 | -87.5919
-4.5 | -0.6208 | 0.00745 | -0.0041 | -83.3289
-4 | -0.5508 | 0.00706 | -0.003 | -78.017
-3.5 | -0.4812 | 0.0067 | -0.0022 | -71.8209
-3 | -0.412 | 0.00636 | -0.0015 | -64.7799
-2.5 | -0.343 | 0.00607 | -0.0011 | -56.5074
-2 | -0.2742 | 0.00583 | -0.0007 | -47.0326
-1.5 | -0.2055 | 0.00565 | -0.0005 | -36.3717
-0.5 | -0.0684 | 0.00545 | -0.0001 | -12.5505
0 | 0 | 0.00543 | 0 | 0
0.5 | 0.0684 | 0.00545 | 0.0001 | 12.5505
1 | 0.137 | 0.00553 | 0.0003 | 24.774
1.5 | 0.2055 | 0.00565 | 0.0005 | 36.3717
2 | 0.2742 | 0.00583 | 0.0007 | 47.0326
2.5 | 0.343 | 0.00607 | 0.0011 | 56.5074
3 | 0.412 | 0.00636 | 0.0015 | 64.7799
3.5 | 0.4811 | 0.0067 | 0.0022 | 71.806
4 | 0.5508 | 0.00706 | 0.003 | 78.017
4.5 | 0.6208 | 0.00745 | 0.0041 | 83.3289
5 | 0.691 | 0.00789 | 0.0055 | 87.5792
5.5 | 0.7615 | 0.00832 | 0.0073 | 91.5264
6 | 0.8295 | 0.00879 | 0.01 | 94.3686
6.5 | 0.9018 | 0.00945 | 0.0125 | 95.4286
7 | 0.9738 | 0.01054 | 0.0153 | 92.3909
7.5 | 1.0437 | 0.01213 | 0.0187 | 86.0429
8 | 1.099 | 0.01543 | 0.0231 | 71.2249
8.5 | 1.1097 | 0.02207 | 0.0277 | 50.2809
9 | 1.0786 | 0.02875 | 0.0318 | 37.5165
9.5 | 1.0467 | 0.03858 | 0.0252 | 27.1306
10 | 1.0179 | 0.05136 | 0.0148 | 19.8189
10.5 | 0.99 | 0.06416 | 0.0058 | 15.4302
11 | 0.9632 | 0.0766 | -0.0023 | 12.5744
11.5 | 0.9368 | 0.08937 | -0.0109 | 10.4823
12 | 0.9134 | 0.10246 | -0.0198 | 8.9147
12.5 | 0.8925 | 0.1162 | -0.0292 | 7.6807
13 | 0.8688 | 0.13156 | -0.0397 | 6.6038
13.5 | 0.8445 | 0.14855 | -0.051 | 5.685

## 65. Re 4M Mach 0.00 (1)
BIGFOIL.COM POLAR EXPORT
Joukowsky 10.00% thick 0.00% camber
Joukowsky 10.00% thick 0.00% camber |  |  |  | Cl Max: | 1.061 | at alpha= | 11.5 | deg
JavaFoil+Calcfoil stall+Eppler ext transition |  |  |  | L/D Max: | 126.987 | at alpha= | 9 | deg
Re: | 4000000 |  |  | Cd Min: | 0.00454 | at alpha= | -0.5 | deg
Mach: | 0 |  |  | Cl=0 at alpha= | 0 | deg
|  |  |  | @ Cl=0.1, Cd= | 0.0045608
|  |  |  | @ Cl=0.4, Cd= | 0.0051697
|  |  |  | @ Cl=0.6, Cd= | 0.0058282
alpha (deg) | Cl | Cd | Cm | Cl/Cd
-16.5 | -0.842 | 0.10691 | 0 | -7.873
-16 | -0.864 | 0.09876 | 0 | -8.749
-15.5 | -0.886 | 0.09006 | 0 | -9.841
-15 | -0.911 | 0.07876 | 0 | -11.564
-14.5 | -0.938 | 0.06609 | 0 | -14.185
-14 | -0.966 | 0.05279 | 0 | -18.305
-13.5 | -0.994 | 0.0409 | 0 | -24.315
-13 | -1.018 | 0.03172 | 0 | -32.097
-12.5 | -1.037 | 0.02488 | 0 | -41.66
-12 | -1.054 | 0.0189 | 0 | -55.778
-11.5 | -1.061 | 0.01561 | 0 | -67.965
-11 | -1.059 | 0.01353 | 0 | -78.264
-10.5 | -1.049 | 0.01215 | 0 | -86.34
-10 | -1.033 | 0.01047 | 0 | -98.694
-9.5 | -1.002 | 0.00978 | 0 | -102.534
-9 | -0.968 | 0.00762 | 0 | -126.987
-8.5 | -0.929 | 0.00759 | 0 | -122.464
-8 | -0.887 | 0.0072 | 0 | -123.16
-7.5 | -0.842 | 0.00696 | 0 | -121.072
-7 | -0.794 | 0.00671 | 0 | -118.23
-6.5 | -0.743 | 0.0065 | 0 | -114.457
-6 | -0.691 | 0.00633 | 0 | -109.155
-5.5 | -0.637 | 0.00603 | 0 | -105.77
-5 | -0.582 | 0.00573 | 0 | -101.591
-4.5 | -0.526 | 0.00549 | 0 | -95.794
-4 | -0.469 | 0.0054 | 0 | -86.867
-3.5 | -0.411 | 0.0052 | 0 | -79.068
-3 | -0.353 | 0.00504 | 0 | -70.085
-2.5 | -0.295 | 0.0049 | 0 | -60.15
-2 | -0.236 | 0.00479 | 0 | -49.212
-1.5 | -0.177 | 0.00471 | 0 | -37.56
-1 | -0.118 | 0.00457 | 0 | -25.846
-0.5 | -0.059 | 0.00454 | 0 | -13.016
0 | 0 | 0.00454 | 0 | 0
0.5 | 0.059 | 0.00454 | 0 | 13.016
1 | 0.118 | 0.00457 | 0 | 25.846
1.5 | 0.177 | 0.00471 | 0 | 37.56
2 | 0.236 | 0.00479 | 0 | 49.212
2.5 | 0.295 | 0.0049 | 0 | 60.15
3 | 0.353 | 0.00504 | 0 | 70.085
3.5 | 0.411 | 0.0052 | 0 | 79.068
4 | 0.469 | 0.0054 | 0 | 86.867
4.5 | 0.526 | 0.00549 | 0 | 95.794
5 | 0.582 | 0.00573 | 0 | 101.591
5.5 | 0.637 | 0.00603 | 0 | 105.77
6 | 0.691 | 0.00633 | 0 | 109.155
6.5 | 0.743 | 0.0065 | 0 | 114.457
7 | 0.794 | 0.00671 | 0 | 118.23
7.5 | 0.842 | 0.00696 | 0 | 121.072
8 | 0.887 | 0.0072 | 0 | 123.16
8.5 | 0.929 | 0.00759 | 0 | 122.464
9 | 0.968 | 0.00762 | 0 | 126.987
9.5 | 1.002 | 0.00978 | 0 | 102.534
10 | 1.033 | 0.01047 | 0 | 98.698
10.5 | 1.049 | 0.01215 | 0 | 86.34
11 | 1.059 | 0.01353 | 0 | 78.264
11.5 | 1.061 | 0.01561 | 0 | 67.965
12 | 1.054 | 0.0189 | 0 | 55.778
12.5 | 1.037 | 0.02488 | 0 | 41.66
13 | 1.018 | 0.03172 | 0 | 32.097
13.5 | 0.994 | 0.0409 | 0 | 24.315
14 | 0.966 | 0.05279 | 0 | 18.305
14.5 | 0.938 | 0.06609 | 0 | 14.185
15 | 0.911 | 0.07876 | 0 | 11.564
15.5 | 0.886 | 0.09006 | 0 | 9.841
16 | 0.864 | 0.09876 | 0 | 8.749
16.5 | 0.842 | 0.10691 | 0 | 7.873

## 66. Re 4M Mach 0.00 (2)
BIGFOIL.COM POLAR EXPORT
Joukowsky 10.00% thick 0.00% camber
Joukowsky 10.00% thick 0.00% camber |  |  |  | Cl Max: | 1.6956 | at alpha= | 17.5 | deg
XFOIL ncrit=9 |  |  |  | L/D Max: | 107.609 | at alpha= | 9 | deg
Re: | 4000000 |  |  | Cd Min: | 0.09383 | at alpha= | -20 | deg
Mach: | 0 |  |  | Cl=0 at alpha= | 0 | deg
|  |  |  | @ Cl=0.1, Cd= | 0.0050643
|  |  |  | @ Cl=0.4, Cd= | 0.0058758
|  |  |  | @ Cl=0.6, Cd= | 0.0067106
alpha (deg) | Cl | Cd | Cm | Cl/Cd
-20 | -1.4919 | 0.09383 | 0.0104 | -15.9
-19.5 | -1.5976 | 0.0676 | -0.0065 | -23.6331
-19 | -1.656 | 0.0516 | -0.0161 | -32.093
-18.5 | -1.68 | 0.04191 | -0.021 | -40.0859
-18 | -1.6961 | 0.03442 | -0.0238 | -49.2766
-17.5 | -1.6988 | 0.02959 | -0.024 | -57.4113
-17 | -1.697 | 0.02626 | -0.0219 | -64.623
-16.5 | -1.6973 | 0.024 | -0.0168 | -70.7208
-16 | -1.6743 | 0.02242 | -0.0135 | -74.6789
-15.5 | -1.6406 | 0.02104 | -0.0114 | -77.9753
-15 | -1.6074 | 0.01924 | -0.0094 | -83.5447
-14.5 | -1.5671 | 0.01788 | -0.008 | -87.6454
-14 | -1.5231 | 0.01677 | -0.0069 | -90.8229
-13.5 | -1.4766 | 0.0158 | -0.006 | -93.4557
-13 | -1.4283 | 0.01495 | -0.0053 | -95.5385
-12.5 | -1.3787 | 0.01419 | -0.0046 | -97.16
-12 | -1.3299 | 0.01319 | -0.0039 | -100.8264
-11.5 | -1.279 | 0.01243 | -0.0034 | -102.8962
-11 | -1.2268 | 0.0118 | -0.003 | -103.9661
-10.5 | -1.1742 | 0.01117 | -0.0026 | -105.1209
-10 | -1.1212 | 0.01049 | -0.0022 | -106.8827
-9.5 | -1.0672 | 0.00997 | -0.002 | -107.0411
-9 | -1.013 | 0.00942 | -0.0017 | -107.5372
-8.5 | -0.9583 | 0.00894 | -0.0015 | -107.1924
-8 | -0.9032 | 0.00845 | -0.0013 | -106.8876
-7.5 | -0.8476 | 0.00805 | -0.0012 | -105.2919
-7 | -0.7919 | 0.00762 | -0.0011 | -103.9239
-6.5 | -0.7317 | 0.00723 | -0.0019 | -101.2033
-6 | -0.6817 | 0.00706 | -0.0003 | -96.5581
-5.5 | -0.6267 | 0.00684 | 0.0001 | -91.6228
-5 | -0.5709 | 0.00657 | 0.0003 | -86.895
-4.5 | -0.5144 | 0.00635 | 0.0004 | -81.0079
-4 | -0.4578 | 0.0061 | 0.0004 | -75.0492
-3.5 | -0.401 | 0.00588 | 0.0004 | -68.1973
-3 | -0.3441 | 0.00565 | 0.0004 | -60.9027
-2 | -0.2298 | 0.0053 | 0.0003 | -43.3585
-1.5 | -0.1724 | 0.00516 | 0.0002 | -33.4109
-1 | -0.115 | 0.00508 | 0.0002 | -22.6378
-0.5 | -0.0575 | 0.00503 | 0.0001 | -11.4314
0 | 0 | 0.005 | 0 | 0
0.5 | 0.0575 | 0.00502 | -0.0001 | 11.4542
1 | 0.115 | 0.00508 | -0.0002 | 22.6378
1.5 | 0.1725 | 0.00516 | -0.0002 | 33.4302
2 | 0.2298 | 0.0053 | -0.0003 | 43.3585
2.5 | 0.287 | 0.00546 | -0.0004 | 52.5641
3 | 0.3441 | 0.00564 | -0.0004 | 61.0106
3.5 | 0.401 | 0.00588 | -0.0005 | 68.1973
4 | 0.4579 | 0.0061 | -0.0004 | 75.0656
4.5 | 0.5145 | 0.00635 | -0.0004 | 81.0236
5 | 0.5709 | 0.00657 | -0.0003 | 86.895
5.5 | 0.6268 | 0.00684 | -0.0001 | 91.6374
6 | 0.6818 | 0.00706 | 0.0003 | 96.5722
6.5 | 0.7314 | 0.00723 | 0.002 | 101.1618
7 | 0.7916 | 0.00762 | 0.0012 | 103.8845
7.5 | 0.8473 | 0.00804 | 0.0013 | 105.3856
8 | 0.9028 | 0.00845 | 0.0014 | 106.8402
8.5 | 0.9578 | 0.00894 | 0.0016 | 107.1365
9 | 1.0126 | 0.00941 | 0.0018 | 107.6089
9.5 | 1.0668 | 0.00997 | 0.0021 | 107.001
10 | 1.1208 | 0.01049 | 0.0023 | 106.8446
10.5 | 1.1736 | 0.01116 | 0.0027 | 105.1613
11 | 1.2262 | 0.01179 | 0.0031 | 104.0034
11.5 | 1.2783 | 0.01243 | 0.0035 | 102.8399
12 | 1.3291 | 0.01319 | 0.0041 | 100.7657
12.5 | 1.3779 | 0.01419 | 0.0048 | 97.1036
13 | 1.4272 | 0.01495 | 0.0055 | 95.4649
13.5 | 1.4752 | 0.01579 | 0.0062 | 93.4262
14 | 1.5213 | 0.01675 | 0.0072 | 90.8239
14.5 | 1.565 | 0.01786 | 0.0084 | 87.626
15 | 1.6047 | 0.01921 | 0.0099 | 83.5346
15.5 | 1.6374 | 0.02099 | 0.012 | 78.0086
16 | 1.6703 | 0.02242 | 0.0141 | 74.5004
16.5 | 1.6908 | 0.02398 | 0.0178 | 70.5088
17 | 1.6921 | 0.02628 | 0.0225 | 64.3874
17.5 | 1.6956 | 0.02955 | 0.0244 | 57.3807
18 | 1.6872 | 0.03501 | 0.024 | 48.1919
18.5 | 1.6802 | 0.04149 | 0.0216 | 40.4965
19 | 1.6485 | 0.05222 | 0.016 | 31.5684
19.5 | 1.5948 | 0.06757 | 0.0067 | 23.6022
20 | 1.4959 | 0.09254 | -0.0094 | 16.1649

## 67. Re 4M Mach 0.10 (1)
BIGFOIL.COM POLAR EXPORT
Joukowsky 10.00% thick 0.00% camber
Joukowsky 10.00% thick 0.00% camber |  |  |  | Cl Max: | 1.051 | at alpha= | 11 | deg
JavaFoil+Calcfoil stall+Eppler ext transition |  |  |  | L/D Max: | 126.257 | at alpha= | 9 | deg
Re: | 4000000 |  |  | Cd Min: | 0.00454 | at alpha= | -0.5 | deg
Mach: | 0.1 |  |  | Cl=0 at alpha= | 0 | deg
|  |  |  | @ Cl=0.1, Cd= | 0.0045605
|  |  |  | @ Cl=0.4, Cd= | 0.0051741
|  |  |  | @ Cl=0.6, Cd= | 0.0058173
alpha (deg) | Cl | Cd | Cm | Cl/Cd
-16 | -0.824 | 0.10397 | 0 | -7.927
-15.5 | -0.849 | 0.09544 | 0 | -8.896
-15 | -0.875 | 0.0851 | 0 | -10.285
-14.5 | -0.904 | 0.0721 | 0 | -12.543
-14 | -0.932 | 0.06031 | 0 | -15.451
-13.5 | -0.966 | 0.04578 | 0 | -21.099
-13 | -0.991 | 0.03641 | 0 | -27.209
-12.5 | -1.017 | 0.0272 | 0 | -37.386
-12 | -1.039 | 0.02028 | 0 | -51.227
-11.5 | -1.05 | 0.01643 | 0 | -63.898
-11 | -1.051 | 0.01401 | 0 | -75.003
-10.5 | -1.044 | 0.01247 | 0 | -83.716
-10 | -1.032 | 0.01067 | 0 | -96.748
-9.5 | -1.003 | 0.0099 | 0 | -101.25
-9 | -0.969 | 0.00767 | 0 | -126.257
-8.5 | -0.931 | 0.00763 | 0 | -121.982
-8 | -0.89 | 0.00725 | 0 | -122.814
-7.5 | -0.845 | 0.00699 | 0 | -120.95
-7 | -0.797 | 0.00675 | 0 | -118.116
-6.5 | -0.747 | 0.00652 | 0 | -114.571
-6 | -0.694 | 0.00627 | 0 | -110.679
-5.5 | -0.64 | 0.00605 | 0 | -105.913
-5 | -0.585 | 0.00573 | 0 | -102.036
-4.5 | -0.528 | 0.0055 | 0 | -96.076
-4 | -0.471 | 0.00541 | 0 | -87.077
-3.5 | -0.413 | 0.00521 | 0 | -79.298
-3 | -0.355 | 0.00505 | 0 | -70.316
-2.5 | -0.296 | 0.0049 | 0 | -60.387
-2 | -0.237 | 0.0048 | 0 | -49.417
-1.5 | -0.178 | 0.00472 | 0 | -37.723
-1 | -0.119 | 0.00457 | 0 | -25.971
-0.5 | -0.059 | 0.00454 | 0 | -13.077
0 | 0 | 0.00454 | 0 | 0
0.5 | 0.059 | 0.00454 | 0 | 13.077
1 | 0.119 | 0.00457 | 0 | 25.971
1.5 | 0.178 | 0.00472 | 0 | 37.723
2 | 0.237 | 0.0048 | 0 | 49.417
2.5 | 0.296 | 0.0049 | 0 | 60.387
3 | 0.355 | 0.00505 | 0 | 70.316
3.5 | 0.413 | 0.00521 | 0 | 79.298
4 | 0.471 | 0.00541 | 0 | 87.077
4.5 | 0.528 | 0.0055 | 0 | 96.076
5 | 0.585 | 0.00573 | 0 | 102.036
5.5 | 0.64 | 0.00605 | 0 | 105.913
6 | 0.694 | 0.00627 | 0 | 110.679
6.5 | 0.747 | 0.00652 | 0 | 114.571
7 | 0.797 | 0.00675 | 0 | 118.116
7.5 | 0.845 | 0.00699 | 0 | 120.95
8 | 0.89 | 0.00725 | 0 | 122.814
8.5 | 0.931 | 0.00763 | 0 | 121.982
9 | 0.969 | 0.00767 | 0 | 126.257
9.5 | 1.003 | 0.0099 | 0 | 101.25
10 | 1.033 | 0.01067 | 0 | 96.753
10.5 | 1.044 | 0.01247 | 0 | 83.716
11 | 1.051 | 0.01401 | 0 | 75.003
11.5 | 1.05 | 0.01643 | 0 | 63.898
12 | 1.039 | 0.02028 | 0 | 51.227
12.5 | 1.017 | 0.0272 | 0 | 37.386
13 | 0.991 | 0.03641 | 0 | 27.209
13.5 | 0.966 | 0.04578 | 0 | 21.099
14 | 0.932 | 0.06031 | 0 | 15.451
14.5 | 0.904 | 0.0721 | 0 | 12.543
15 | 0.875 | 0.0851 | 0 | 10.285
15.5 | 0.849 | 0.09544 | 0 | 8.896
16 | 0.824 | 0.10397 | 0 | 7.927

## 68. Re 4M Mach 0.10 (2)
BIGFOIL.COM POLAR EXPORT
Joukowsky 10.00% thick 0.00% camber
Joukowsky 10.00% thick 0.00% camber |  |  |  | Cl Max: | 1.6716 | at alpha= | 16.5 | deg
XFOIL ncrit=9 |  |  |  | L/D Max: | 107.114 | at alpha= | 8.5 | deg
Re: | 4000000 |  |  | Cd Min: | 0.14551 | at alpha= | 20 | deg
Mach: | 0.1 |  |  | Cl=0 at alpha= | 0 | deg
|  |  |  | @ Cl=0.1, Cd= | 0.005081
|  |  |  | @ Cl=0.4, Cd= | 0.0058756
|  |  |  | @ Cl=0.6, Cd= | 0.0067266
alpha (deg) | Cl | Cd | Cm | Cl/Cd
-20 | -1.2705 | 0.14243 | 0.0426 | -8.9202
-19.5 | -1.4472 | 0.09768 | 0.0121 | -14.8157
-19 | -1.571 | 0.06818 | -0.0073 | -23.0419
-18.5 | -1.6236 | 0.0529 | -0.0167 | -30.6919
-18 | -1.6583 | 0.04155 | -0.0229 | -39.911
-17.5 | -1.6702 | 0.03446 | -0.0255 | -48.4678
-17 | -1.6741 | 0.02944 | -0.0257 | -56.8648
-16.5 | -1.6766 | 0.02587 | -0.0231 | -64.8087
-16 | -1.6756 | 0.02373 | -0.0175 | -70.611
-15.5 | -1.6476 | 0.02208 | -0.0147 | -74.6196
-15 | -1.6119 | 0.02065 | -0.0126 | -78.0581
-14.5 | -1.577 | 0.01878 | -0.0105 | -83.9723
-14 | -1.5346 | 0.01743 | -0.009 | -88.0436
-13.5 | -1.4887 | 0.01631 | -0.0079 | -91.2753
-13 | -1.4405 | 0.01535 | -0.0069 | -93.8436
-12.5 | -1.3907 | 0.0145 | -0.0061 | -95.9103
-12 | -1.3405 | 0.01358 | -0.0053 | -98.7113
-11.5 | -1.2897 | 0.01269 | -0.0046 | -101.6312
-11 | -1.2371 | 0.01199 | -0.004 | -103.1776
-10.5 | -1.1836 | 0.01139 | -0.0035 | -103.9157
-10 | -1.1302 | 0.01065 | -0.003 | -106.1221
-9.5 | -1.0757 | 0.01008 | -0.0027 | -106.7163
-9 | -1.0208 | 0.00954 | -0.0023 | -107.0021
-8.5 | -0.9656 | 0.00901 | -0.002 | -107.1698
-8 | -0.9099 | 0.00854 | -0.0018 | -106.5457
-7.5 | -0.8538 | 0.00811 | -0.0016 | -105.2774
-7 | -0.7976 | 0.00766 | -0.0014 | -104.1253
-6.5 | -0.7367 | 0.00727 | -0.0022 | -101.3343
-5.5 | -0.631 | 0.00687 | -0.0001 | -91.8486
-5 | -0.5746 | 0.00661 | 0.0002 | -86.9289
-4.5 | -0.5178 | 0.00637 | 0.0003 | -81.2873
-4 | -0.4608 | 0.00612 | 0.0004 | -75.2941
-3.5 | -0.4036 | 0.00589 | 0.0004 | -68.5229
-3 | -0.3462 | 0.00567 | 0.0004 | -61.0582
-2.5 | -0.2888 | 0.00547 | 0.0003 | -52.7971
-2 | -0.2312 | 0.00531 | 0.0003 | -43.5405
-1.5 | -0.1735 | 0.00518 | 0.0002 | -33.4942
-1 | -0.1157 | 0.0051 | 0.0002 | -22.6863
-0.5 | -0.0579 | 0.00503 | 0.0001 | -11.5109
0 | 0 | 0.00502 | 0 | 0
0.5 | 0.0579 | 0.00503 | -0.0001 | 11.5109
1.5 | 0.1735 | 0.00517 | -0.0002 | 33.559
2 | 0.2312 | 0.00531 | -0.0003 | 43.5405
2.5 | 0.2888 | 0.00547 | -0.0003 | 52.7971
3 | 0.3463 | 0.00566 | -0.0004 | 61.1837
3.5 | 0.4036 | 0.00589 | -0.0004 | 68.5229
4 | 0.4608 | 0.00612 | -0.0004 | 75.2941
4.5 | 0.5178 | 0.00637 | -0.0003 | 81.2873
5 | 0.5747 | 0.00661 | -0.0002 | 86.944
5.5 | 0.6311 | 0.00687 | 0 | 91.8632
6 | 0.6866 | 0.00709 | 0.0005 | 96.8406
6.5 | 0.7365 | 0.00726 | 0.0022 | 101.4463
7 | 0.7973 | 0.00766 | 0.0015 | 104.0862
7.5 | 0.8534 | 0.00811 | 0.0017 | 105.2281
8 | 0.9094 | 0.00853 | 0.0019 | 106.612
8.5 | 0.9651 | 0.00901 | 0.0021 | 107.1143
9 | 1.0204 | 0.00954 | 0.0024 | 106.9602
9.5 | 1.0753 | 0.01008 | 0.0027 | 106.6766
10 | 1.1297 | 0.01065 | 0.0031 | 106.0751
10.5 | 1.183 | 0.01139 | 0.0036 | 103.863
11 | 1.2365 | 0.01198 | 0.0041 | 103.2137
11.5 | 1.289 | 0.01269 | 0.0047 | 101.576
12 | 1.3398 | 0.01358 | 0.0054 | 98.6598
12.5 | 1.3897 | 0.0145 | 0.0063 | 95.8414
13 | 1.4392 | 0.01535 | 0.0071 | 93.759
13.5 | 1.4871 | 0.0163 | 0.0082 | 91.2331
14 | 1.5327 | 0.0174 | 0.0094 | 88.0862
14.5 | 1.5746 | 0.01874 | 0.011 | 84.0235
15 | 1.6089 | 0.0206 | 0.0132 | 78.1019
15.5 | 1.6435 | 0.02209 | 0.0153 | 74.4002
16 | 1.6703 | 0.02371 | 0.0183 | 70.4471
16.5 | 1.6716 | 0.02588 | 0.0238 | 64.5904
17 | 1.6703 | 0.02944 | 0.0261 | 56.7357
17.5 | 1.6682 | 0.03432 | 0.0259 | 48.6072
18 | 1.6485 | 0.04241 | 0.0227 | 38.8705
18.5 | 1.6255 | 0.0522 | 0.0174 | 31.1398
19 | 1.5591 | 0.06961 | 0.0066 | 22.3976
19.5 | 1.4433 | 0.09786 | -0.012 | 14.7486
20 | 1.2537 | 0.14551 | -0.0445 | 8.6159

## 69. Re 4M Mach 0.25 (1)
BIGFOIL.COM POLAR EXPORT
Joukowsky 10.00% thick 0.00% camber
Joukowsky 10.00% thick 0.00% camber |  |  |  | Cl Max: | 0.998 | at alpha= | 10 | deg
JavaFoil+Calcfoil stall+Eppler ext transition |  |  |  | L/D Max: | 121.283 | at alpha= | 9 | deg
Re: | 4000000 |  |  | Cd Min: | 0.00454 | at alpha= | -0.5 | deg
Mach: | 0.25 |  |  | Cl=0 at alpha= | 0 | deg
|  |  |  | @ Cl=0.1, Cd= | 0.0045656
|  |  |  | @ Cl=0.4, Cd= | 0.005188
|  |  |  | @ Cl=0.6, Cd= | 0.00583
alpha (deg) | Cl | Cd | Cm | Cl/Cd
-15 | -0.608 | 0.11453 | 0 | -5.308
-14.5 | -0.661 | 0.10427 | 0 | -6.337
-14 | -0.709 | 0.09505 | 0 | -7.463
-13.5 | -0.755 | 0.085 | 0 | -8.881
-13 | -0.801 | 0.07129 | 0 | -11.243
-12.5 | -0.85 | 0.05568 | 0 | -15.258
-12 | -0.898 | 0.0405 | 0 | -22.167
-11.5 | -0.943 | 0.02787 | 0 | -33.827
-11 | -0.977 | 0.01937 | 0 | -50.451
-10.5 | -0.993 | 0.01547 | 0 | -64.173
-10 | -0.998 | 0.013 | 0 | -76.822
-9.5 | -0.992 | 0.01168 | 0 | -84.973
-9 | -0.972 | 0.00994 | 0 | -97.755
-8.5 | -0.94 | 0.00794 | 0 | -118.279
-8 | -0.902 | 0.00764 | 0 | -118.023
-7.5 | -0.86 | 0.0072 | 0 | -119.458
-7 | -0.813 | 0.00693 | 0 | -117.318
-6.5 | -0.763 | 0.00666 | 0 | -114.577
-6 | -0.711 | 0.00641 | 0 | -110.841
-5.5 | -0.656 | 0.00623 | 0 | -105.441
-5 | -0.6 | 0.0059 | 0 | -101.743
-4.5 | -0.542 | 0.00558 | 0 | -97.274
-4 | -0.484 | 0.00535 | 0 | -90.497
-3.5 | -0.424 | 0.00526 | 0 | -80.744
-3 | -0.364 | 0.00508 | 0 | -71.727
-2.5 | -0.304 | 0.00493 | 0 | -61.683
-2 | -0.244 | 0.00482 | 0 | -50.578
-1.5 | -0.183 | 0.00473 | 0 | -38.654
-1 | -0.122 | 0.00458 | 0 | -26.637
-0.5 | -0.061 | 0.00454 | 0 | -13.42
0 | 0 | 0.00454 | 0 | 0
0.5 | 0.061 | 0.00454 | 0 | 13.42
1 | 0.122 | 0.00458 | 0 | 26.637
1.5 | 0.183 | 0.00473 | 0 | 38.654
2 | 0.244 | 0.00482 | 0 | 50.578
2.5 | 0.304 | 0.00493 | 0 | 61.683
3 | 0.364 | 0.00508 | 0 | 71.789
3.5 | 0.424 | 0.00526 | 0 | 80.744
4 | 0.484 | 0.00547 | 0 | 88.369
4.5 | 0.542 | 0.00558 | 0 | 97.274
5 | 0.6 | 0.00583 | 0 | 102.836
5.5 | 0.656 | 0.00623 | 0 | 105.441
6 | 0.711 | 0.00639 | 0 | 111.21
6.5 | 0.763 | 0.00666 | 0 | 114.577
7 | 0.813 | 0.00692 | 0 | 117.502
7.5 | 0.86 | 0.00719 | 0 | 119.619
8 | 0.902 | 0.00766 | 0 | 117.855
8.5 | 0.94 | 0.00797 | 0 | 117.931
9 | 0.972 | 0.00801 | 0 | 121.283
9.5 | 0.992 | 0.01169 | 0 | 84.898
10 | 0.998 | 0.01303 | 0 | 76.6
10.5 | 0.993 | 0.01536 | 0 | 64.644
11 | 0.977 | 0.01943 | 0 | 50.291
11.5 | 0.948 | 0.02651 | 0 | 35.748
12 | 0.899 | 0.03989 | 0 | 22.539
12.5 | 0.849 | 0.0559 | 0 | 15.192
13 | 0.799 | 0.07311 | 0 | 10.926
13.5 | 0.754 | 0.08556 | 0 | 8.815
14 | 0.709 | 0.09593 | 0 | 7.388
14.5 | 0.661 | 0.10473 | 0 | 6.307
15 | 0.608 | 0.1142 | 0 | 5.323

## 70. Re 4M Mach 0.25 (2)
BIGFOIL.COM POLAR EXPORT
Joukowsky 10.00% thick 0.00% camber
Joukowsky 10.00% thick 0.00% camber |  |  |  | Cl Max: | 1.5553 | at alpha= | 14 | deg
XFOIL ncrit=9 |  |  |  | L/D Max: | 105.703 | at alpha= | 8 | deg
Re: | 4000000 |  |  | Cd Min: | 0.185 | at alpha= | -19 | deg
Mach: | 0.25 |  |  | Cl=0 at alpha= | 0 | deg
|  |  |  | @ Cl=0.1, Cd= | 0.0051203
|  |  |  | @ Cl=0.4, Cd= | 0.0059256
|  |  |  | @ Cl=0.6, Cd= | 0.0067907
alpha (deg) | Cl | Cd | Cm | Cl/Cd
-19 | -1.0671 | 0.185 | 0.0707 | -5.7681
-18.5 | -1.0897 | 0.16875 | 0.0596 | -6.4575
-18 | -1.126 | 0.15017 | 0.0468 | -7.4982
-17.5 | -1.1974 | 0.12563 | 0.0296 | -9.5312
-17 | -1.3068 | 0.09647 | 0.0092 | -13.5462
-16.5 | -1.4013 | 0.07267 | -0.0072 | -19.2831
-16 | -1.4704 | 0.05432 | -0.0197 | -27.0692
-15.5 | -1.5128 | 0.0412 | -0.0281 | -36.7184
-15 | -1.5374 | 0.0323 | -0.0321 | -47.5975
-14.5 | -1.5525 | 0.02687 | -0.0309 | -57.7782
-14 | -1.5577 | 0.02392 | -0.0248 | -65.1212
-13.5 | -1.5298 | 0.02153 | -0.0212 | -71.0543
-13 | -1.4973 | 0.01888 | -0.0179 | -79.3061
-12.5 | -1.4511 | 0.0172 | -0.0156 | -84.3663
-12 | -1.4006 | 0.01581 | -0.0136 | -88.5895
-11.5 | -1.3472 | 0.01465 | -0.0119 | -91.959
-11 | -1.2932 | 0.01348 | -0.0104 | -95.9347
-10.5 | -1.2378 | 0.01246 | -0.009 | -99.3419
-10 | -1.1806 | 0.01166 | -0.0078 | -101.2521
-9.5 | -1.1231 | 0.01087 | -0.0067 | -103.3211
-9 | -1.065 | 0.01016 | -0.0058 | -104.8228
-8.5 | -1.0063 | 0.00956 | -0.005 | -105.2615
-8 | -0.9476 | 0.00896 | -0.0043 | -105.7589
-7.5 | -0.8885 | 0.00844 | -0.0037 | -105.2725
-7 | -0.8291 | 0.00797 | -0.0032 | -104.0276
-6.5 | -0.7657 | 0.00755 | -0.0036 | -101.4172
-6 | -0.7127 | 0.00734 | -0.0017 | -97.0981
-5.5 | -0.6547 | 0.00706 | -0.001 | -92.7337
-5 | -0.5957 | 0.00677 | -0.0006 | -87.9911
-4.5 | -0.5364 | 0.00652 | -0.0003 | -82.2699
-4 | -0.4771 | 0.00626 | -0.0001 | -76.2141
-3.5 | -0.4177 | 0.006 | 0 | -69.6167
-3 | -0.3582 | 0.00575 | 0.0001 | -62.2957
-2.5 | -0.2987 | 0.00555 | 0.0001 | -53.8198
-1.5 | -0.1793 | 0.00524 | 0.0001 | -34.2176
-1 | -0.1196 | 0.00514 | 0.0001 | -23.2685
-0.5 | -0.0598 | 0.00509 | 0.0001 | -11.7485
0 | 0 | 0.00507 | 0 | 0
0.5 | 0.0598 | 0.00508 | -0.0001 | 11.7717
1 | 0.1196 | 0.00514 | -0.0001 | 23.2685
1.5 | 0.1794 | 0.00524 | -0.0001 | 34.2366
2.5 | 0.2987 | 0.00555 | -0.0002 | 53.8198
3 | 0.3582 | 0.00575 | -0.0001 | 62.2957
3.5 | 0.4177 | 0.006 | 0 | 69.6167
4 | 0.4771 | 0.00626 | 0.0001 | 76.2141
4.5 | 0.5365 | 0.00652 | 0.0003 | 82.2853
5 | 0.5958 | 0.00677 | 0.0006 | 88.0059
5.5 | 0.6547 | 0.00706 | 0.001 | 92.7337
6 | 0.7128 | 0.00734 | 0.0016 | 97.1117
6.5 | 0.7656 | 0.00755 | 0.0036 | 101.404
7 | 0.8287 | 0.00797 | 0.0033 | 103.9774
7.5 | 0.888 | 0.00843 | 0.0038 | 105.3381
8 | 0.9471 | 0.00896 | 0.0044 | 105.7031
8.5 | 1.0059 | 0.00956 | 0.0051 | 105.2197
9 | 1.0646 | 0.01015 | 0.0059 | 104.8867
9.5 | 1.1226 | 0.01087 | 0.0068 | 103.2751
10 | 1.18 | 0.01165 | 0.0079 | 101.2876
10.5 | 1.2371 | 0.01246 | 0.0091 | 99.2857
11 | 1.2925 | 0.01347 | 0.0105 | 95.954
11.5 | 1.3462 | 0.01464 | 0.0121 | 91.9536
12 | 1.3992 | 0.0158 | 0.0139 | 88.557
12.5 | 1.4493 | 0.01718 | 0.0159 | 84.3597
13 | 1.495 | 0.01884 | 0.0183 | 79.3524
13.5 | 1.5279 | 0.0214 | 0.0216 | 71.3972
14 | 1.5553 | 0.0238 | 0.0252 | 65.3487
14.5 | 1.5479 | 0.02688 | 0.0314 | 57.5856
15 | 1.5358 | 0.03211 | 0.0326 | 47.8293
15.5 | 1.5093 | 0.04119 | 0.0284 | 36.6424
16 | 1.4683 | 0.05414 | 0.0201 | 27.1204
16.5 | 1.4029 | 0.07192 | 0.008 | 19.5064
17 | 1.308 | 0.09574 | -0.0084 | 13.662
17.5 | 1.1931 | 0.12587 | -0.0296 | 9.4788
18 | 1.1308 | 0.14846 | -0.0453 | 7.6169
18.5 | 1.0855 | 0.16914 | -0.0596 | 6.4178
19 | 1.0647 | 0.185 | -0.0704 | 5.7551

## 71. Re 4M Mach 0.50 (1)
BIGFOIL.COM POLAR EXPORT
Joukowsky 10.00% thick 0.00% camber
Joukowsky 10.00% thick 0.00% camber |  |  |  | Cl Max: | 1.081 | at alpha= | 20 | deg
JavaFoil+Calcfoil stall+Eppler ext transition |  |  |  | L/D Max: | 108.744 | at alpha= | 5.5 | deg
Re: | 4000000 |  |  | Cd Min: | 0.00455 | at alpha= | 0 | deg
Mach: | 0.5 |  |  | Cl=0 at alpha= | 0 | deg
|  |  |  | @ Cl=0.1, Cd= | 0.0045988
|  |  |  | @ Cl=0.4, Cd= | 0.0052291
|  |  |  | @ Cl=0.6, Cd= | 0.078944
alpha (deg) | Cl | Cd | Cm | Cl/Cd
-20 | -1.081 | 0.16063 | 0 | -6.728
-19.5 | -1.055 | 0.1579 | 0 | -6.679
-19 | -1.027 | 0.15244 | 0 | -6.739
-18.5 | -1.002 | 0.15015 | 0 | -6.67
-18 | -0.974 | 0.14537 | 0 | -6.699
-17.5 | -0.948 | 0.13999 | 0 | -6.772
-17 | -0.921 | 0.13655 | 0 | -6.746
-16.5 | -0.894 | 0.1312 | 0 | -6.817
-16 | -0.871 | 0.11818 | 0 | -7.373
-15.5 | -0.841 | 0.11496 | 0 | -7.314
-15 | -0.815 | 0.10451 | 0 | -7.8
-14.5 | -0.787 | 0.10748 | 0 | -7.325
-14 | -0.762 | 0.09598 | 0 | -7.935
-13.5 | -0.733 | 0.09923 | 0 | -7.389
-13 | -0.708 | 0.08735 | 0 | -8.106
-12.5 | -0.679 | 0.08816 | 0 | -7.706
-12 | -0.656 | 0.07848 | 0 | -8.363
-11.5 | -0.626 | 0.07952 | 0 | -7.872
-11 | -0.598 | 0.0793 | 0 | -7.544
-10.5 | -0.573 | 0.06986 | 0 | -8.204
-10 | -0.544 | 0.06897 | 0 | -7.888
-9.5 | -0.551 | 0.04245 | 0 | -12.973
-9 | -0.5 | 0.0544 | 0 | -9.188
-8.5 | -0.474 | 0.05117 | 0 | -9.261
-8 | -0.585 | 0.04059 | 0 | -14.409
-7.5 | -0.822 | 0.01306 | 0 | -62.96
-7 | -0.842 | 0.00828 | 0 | -101.701
-6.5 | -0.815 | 0.0077 | 0 | -105.78
-6 | -0.773 | 0.00727 | 0 | -106.252
-5.5 | -0.721 | 0.00673 | 0 | -107.072
-5 | -0.663 | 0.00639 | 0 | -103.793
-4.5 | -0.602 | 0.0061 | 0 | -98.733
-4 | -0.538 | 0.0057 | 0 | -94.475
-3.5 | -0.473 | 0.00536 | 0 | -88.238
-3 | -0.407 | 0.00525 | 0 | -77.472
-2.5 | -0.34 | 0.00506 | 0 | -67.146
-2 | -0.272 | 0.0049 | 0 | -55.505
-1.5 | -0.204 | 0.00479 | 0 | -42.641
-1 | -0.136 | 0.00471 | 0 | -28.925
-0.5 | -0.068 | 0.0046 | 0 | -14.813
0 | 0 | 0.00455 | 0 | 0
0.5 | 0.068 | 0.00458 | 0 | 14.874
1 | 0.136 | 0.00462 | 0 | 29.469
1.5 | 0.204 | 0.00468 | 0 | 43.6
2 | 0.272 | 0.0049 | 0 | 55.505
2.5 | 0.34 | 0.00505 | 0 | 67.199
3 | 0.407 | 0.00525 | 0 | 77.475
3.5 | 0.473 | 0.0055 | 0 | 86.06
4 | 0.538 | 0.00578 | 0 | 93.114
4.5 | 0.602 | 0.00611 | 0 | 98.513
5 | 0.663 | 0.00629 | 0 | 105.515
5.5 | 0.721 | 0.00663 | 0 | 108.744
6 | 0.773 | 0.00732 | 0 | 105.521
6.5 | 0.815 | 0.00779 | 0 | 104.604
7 | 0.842 | 0.0083 | 0 | 101.374
7.5 | 0.823 | 0.01298 | 0 | 63.409
8 | 0.588 | 0.03906 | 0 | 15.057
8.5 | 0.476 | 0.04977 | 0 | 9.565
9 | 0.501 | 0.05374 | 0 | 9.316
9.5 | 0.544 | 0.04649 | 0 | 11.699
10 | 0.544 | 0.07003 | 0 | 7.767
10.5 | 0.574 | 0.06944 | 0 | 8.268
11 | 0.598 | 0.07888 | 0 | 7.586
11.5 | 0.626 | 0.07978 | 0 | 7.847
12 | 0.656 | 0.07886 | 0 | 8.321
12.5 | 0.679 | 0.08878 | 0 | 7.652
13 | 0.708 | 0.08782 | 0 | 8.064
13.5 | 0.733 | 0.09767 | 0 | 7.506
14 | 0.762 | 0.09618 | 0 | 7.918
14.5 | 0.787 | 0.10807 | 0 | 7.285
15 | 0.815 | 0.10369 | 0 | 7.86
15.5 | 0.841 | 0.11494 | 0 | 7.316
16 | 0.871 | 0.1181 | 0 | 7.377
16.5 | 0.894 | 0.1312 | 0 | 6.817
17 | 0.921 | 0.13656 | 0 | 6.746
17.5 | 0.948 | 0.13805 | 0 | 6.867
18 | 0.974 | 0.14357 | 0 | 6.783
18.5 | 1.002 | 0.14716 | 0 | 6.806
19 | 1.027 | 0.15245 | 0 | 6.738
19.5 | 1.055 | 0.15787 | 0 | 6.68
20 | 1.081 | 0.16036 | 0 | 6.74

## 72. Re 4M Mach 0.50 (2)
BIGFOIL.COM POLAR EXPORT
Joukowsky 10.00% thick 0.00% camber
Joukowsky 10.00% thick 0.00% camber |  |  |  | Cl Max: | 1.1317 | at alpha= | 8.5 | deg
XFOIL ncrit=9 |  |  |  | L/D Max: | 101.33 | at alpha= | 6.5 | deg
Re: | 4000000 |  |  | Cd Min: | 0.14116 | at alpha= | -13.5 | deg
Mach: | 0.5 |  |  | Cl=0 at alpha= | 0 | deg
|  |  |  | @ Cl=0.1, Cd= | 0.0053366
|  |  |  | @ Cl=0.4, Cd= | 0.0061115
|  |  |  | @ Cl=0.6, Cd= | 0.0070669
alpha (deg) | Cl | Cd | Cm | Cl/Cd
-13.5 | -0.879 | 0.14116 | 0.0454 | -6.227
-13 | -0.8932 | 0.12695 | 0.0359 | -7.0358
-12.5 | -0.9124 | 0.11281 | 0.0262 | -8.0879
-12 | -0.9356 | 0.09908 | 0.0166 | -9.4429
-11.5 | -0.9613 | 0.08595 | 0.0076 | -11.1844
-11 | -0.9883 | 0.07335 | -0.0009 | -13.4738
-10.5 | -1.0194 | 0.06045 | -0.0094 | -16.8635
-10 | -1.0478 | 0.04755 | -0.0187 | -22.0358
-9.5 | -1.076 | 0.03531 | -0.0289 | -30.473
-9 | -1.1116 | 0.02699 | -0.032 | -41.1856
-8.5 | -1.1325 | 0.02029 | -0.0274 | -55.8157
-8 | -1.1123 | 0.01409 | -0.0225 | -78.9425
-7.5 | -1.0525 | 0.01108 | -0.0181 | -94.991
-7 | -0.9804 | 0.00969 | -0.0147 | -101.1765
-6.5 | -0.9071 | 0.00895 | -0.0117 | -101.352
-6 | -0.8373 | 0.00846 | -0.0087 | -98.9716
-5.5 | -0.7656 | 0.00798 | -0.0067 | -95.9398
-5 | -0.6941 | 0.00755 | -0.0051 | -91.9338
-4.5 | -0.6229 | 0.00719 | -0.0038 | -86.6342
-4 | -0.5524 | 0.00681 | -0.0028 | -81.116
-3 | -0.4129 | 0.00617 | -0.0014 | -66.9206
-2.5 | -0.3437 | 0.0059 | -0.001 | -58.2542
-2 | -0.2747 | 0.00569 | -0.0006 | -48.2777
-1.5 | -0.2059 | 0.0055 | -0.0004 | -37.4364
-1 | -0.1372 | 0.00538 | -0.0002 | -25.5019
-0.5 | -0.0686 | 0.0053 | -0.0001 | -12.9434
0 | 0 | 0.0053 | 0 | 0
0.5 | 0.0686 | 0.0053 | 0.0001 | 12.9434
1 | 0.1372 | 0.00538 | 0.0002 | 25.5019
1.5 | 0.2059 | 0.0055 | 0.0004 | 37.4364
2 | 0.2747 | 0.00569 | 0.0006 | 48.2777
2.5 | 0.3437 | 0.0059 | 0.001 | 58.2542
3 | 0.4129 | 0.00616 | 0.0014 | 67.0292
3.5 | 0.4824 | 0.00649 | 0.002 | 74.3297
4 | 0.5524 | 0.00681 | 0.0028 | 81.116
4.5 | 0.6228 | 0.00719 | 0.0038 | 86.6203
5 | 0.694 | 0.00754 | 0.0051 | 92.0424
5.5 | 0.7655 | 0.00797 | 0.0067 | 96.0477
6 | 0.8373 | 0.00845 | 0.0087 | 99.0888
6.5 | 0.9069 | 0.00895 | 0.0118 | 101.3296
7 | 0.9796 | 0.00968 | 0.0148 | 101.1983
7.5 | 1.0518 | 0.01107 | 0.0182 | 95.0136
8 | 1.1115 | 0.01405 | 0.0227 | 79.1103
8.5 | 1.1317 | 0.02021 | 0.0276 | 55.997
9 | 1.1097 | 0.02692 | 0.0322 | 41.2221
9.5 | 1.0764 | 0.03508 | 0.0293 | 30.6842
10 | 1.0486 | 0.04726 | 0.0192 | 22.1879
10.5 | 1.0177 | 0.06044 | 0.0096 | 16.8382
11 | 0.9893 | 0.07301 | 0.0013 | 13.5502
11.5 | 0.9615 | 0.08572 | -0.0073 | 11.2168
12 | 0.9353 | 0.09891 | -0.0164 | 9.4561
12.5 | 0.9127 | 0.11257 | -0.0259 | 8.1078
13 | 0.8928 | 0.12683 | -0.0358 | 7.0393
13.5 | 0.8787 | 0.14105 | -0.0453 | 6.2297

## 73. Re 5M Mach 0.00 (1)
BIGFOIL.COM POLAR EXPORT
Joukowsky 10.00% thick 0.00% camber
Joukowsky 10.00% thick 0.00% camber |  |  |  | Cl Max: | 1.068 | at alpha= | 11.5 | deg
JavaFoil+Calcfoil stall+Eppler ext transition |  |  |  | L/D Max: | 130.63 | at alpha= | 9.5 | deg
Re: | 5000000 |  |  | Cd Min: | 0.00452 | at alpha= | -0.5 | deg
Mach: | 0 |  |  | Cl=0 at alpha= | 0 | deg
|  |  |  | @ Cl=0.1, Cd= | 0.0045408
|  |  |  | @ Cl=0.4, Cd= | 0.0051297
|  |  |  | @ Cl=0.6, Cd= | 0.0057151
alpha (deg) | Cl | Cd | Cm | Cl/Cd
-16.5 | -0.846 | 0.10183 | 0 | -8.309
-16 | -0.869 | 0.09339 | 0 | -9.31
-15.5 | -0.893 | 0.08417 | 0 | -10.609
-15 | -0.92 | 0.0717 | 0 | -12.837
-14.5 | -0.948 | 0.05933 | 0 | -15.984
-14 | -0.978 | 0.04653 | 0 | -21.029
-13.5 | -1.006 | 0.03577 | 0 | -28.138
-13 | -1.03 | 0.02776 | 0 | -37.085
-12.5 | -1.047 | 0.02201 | 0 | -47.566
-12 | -1.063 | 0.01706 | 0 | -62.31
-11.5 | -1.068 | 0.01436 | 0 | -74.431
-11 | -1.065 | 0.01267 | 0 | -84.074
-10.5 | -1.054 | 0.01156 | 0 | -91.223
-10 | -1.033 | 0.01 | 0 | -103.288
-9.5 | -1.002 | 0.00767 | 0 | -130.63
-9 | -0.968 | 0.00769 | 0 | -125.756
-8.5 | -0.929 | 0.00728 | 0 | -127.554
-8 | -0.887 | 0.00704 | 0 | -126.003
-7.5 | -0.842 | 0.00679 | 0 | -123.943
-7 | -0.794 | 0.00656 | 0 | -121.06
-6.5 | -0.743 | 0.00634 | 0 | -117.195
-6 | -0.691 | 0.00618 | 0 | -111.792
-5.5 | -0.637 | 0.00589 | 0 | -108.298
-5 | -0.582 | 0.00563 | 0 | -103.371
-4.5 | -0.526 | 0.00542 | 0 | -97.112
-4 | -0.469 | 0.00534 | 0 | -87.722
-3.5 | -0.411 | 0.00516 | 0 | -79.689
-3 | -0.353 | 0.005 | 0 | -70.582
-2.5 | -0.295 | 0.00487 | 0 | -60.482
-2 | -0.236 | 0.00477 | 0 | -49.472
-1.5 | -0.177 | 0.00469 | 0 | -37.754
-1 | -0.118 | 0.00455 | 0 | -25.972
-0.5 | -0.059 | 0.00452 | 0 | -13.077
0 | 0 | 0.00452 | 0 | 0
0.5 | 0.059 | 0.00452 | 0 | 13.077
1 | 0.118 | 0.00455 | 0 | 25.972
1.5 | 0.177 | 0.00469 | 0 | 37.754
2 | 0.236 | 0.00477 | 0 | 49.472
2.5 | 0.295 | 0.00487 | 0 | 60.482
3 | 0.353 | 0.005 | 0 | 70.582
3.5 | 0.411 | 0.00516 | 0 | 79.689
4 | 0.469 | 0.00534 | 0 | 87.722
4.5 | 0.526 | 0.00542 | 0 | 97.112
5 | 0.582 | 0.00563 | 0 | 103.371
5.5 | 0.637 | 0.00589 | 0 | 108.298
6 | 0.691 | 0.00618 | 0 | 111.792
6.5 | 0.743 | 0.00634 | 0 | 117.195
7 | 0.794 | 0.00656 | 0 | 121.06
7.5 | 0.842 | 0.00679 | 0 | 123.943
8 | 0.887 | 0.00704 | 0 | 126.003
8.5 | 0.929 | 0.00728 | 0 | 127.554
9 | 0.968 | 0.00769 | 0 | 125.756
9.5 | 1.002 | 0.00767 | 0 | 130.63
10 | 1.033 | 0.01 | 0 | 103.29
10.5 | 1.054 | 0.01156 | 0 | 91.223
11 | 1.065 | 0.01267 | 0 | 84.074
11.5 | 1.068 | 0.01436 | 0 | 74.431
12 | 1.063 | 0.01706 | 0 | 62.31
12.5 | 1.047 | 0.02201 | 0 | 47.566
13 | 1.03 | 0.02776 | 0 | 37.085
13.5 | 1.006 | 0.03577 | 0 | 28.138
14 | 0.978 | 0.04653 | 0 | 21.029
14.5 | 0.948 | 0.05933 | 0 | 15.984
15 | 0.92 | 0.0717 | 0 | 12.837
15.5 | 0.893 | 0.08417 | 0 | 10.609
16 | 0.869 | 0.09339 | 0 | 9.31
16.5 | 0.846 | 0.10183 | 0 | 8.309

## 74. Re 5M Mach 0.00 (2)
BIGFOIL.COM POLAR EXPORT
Joukowsky 10.00% thick 0.00% camber
Joukowsky 10.00% thick 0.00% camber |  |  |  | Cl Max: | 1.745 | at alpha= | 17.5 | deg
XFOIL ncrit=9 |  |  |  | L/D Max: | 112.806 | at alpha= | 9.5 | deg
Re: | 5000000 |  |  | Cd Min: | 0.06868 | at alpha= | -20 | deg
Mach: | 0 |  |  | Cl=0 at alpha= | 0 | deg
|  |  |  | @ Cl=0.1, Cd= | 0.0050095
|  |  |  | @ Cl=0.4, Cd= | 0.0057741
|  |  |  | @ Cl=0.6, Cd= | 0.006549
alpha (deg) | Cl | Cd | Cm | Cl/Cd
-20 | -1.6343 | 0.06868 | -0.0067 | -23.7959
-19.5 | -1.6883 | 0.05339 | -0.0158 | -31.622
-19 | -1.723 | 0.04226 | -0.0217 | -40.7714
-18.5 | -1.7403 | 0.03463 | -0.0245 | -50.2541
-18 | -1.7462 | 0.02945 | -0.0248 | -59.2937
-17.5 | -1.7481 | 0.02582 | -0.0227 | -67.7033
-17 | -1.7497 | 0.0235 | -0.0175 | -74.4553
-16.5 | -1.7296 | 0.02193 | -0.0137 | -78.8691
-16 | -1.6966 | 0.02055 | -0.0116 | -82.5596
-15.5 | -1.6586 | 0.01932 | -0.0099 | -85.8489
-15 | -1.6172 | 0.01822 | -0.0085 | -88.7596
-14.5 | -1.5742 | 0.01708 | -0.0073 | -92.1663
-14 | -1.5305 | 0.01585 | -0.0062 | -96.5615
-13.5 | -1.4836 | 0.01487 | -0.0053 | -99.7714
-13 | -1.4348 | 0.01404 | -0.0046 | -102.1937
-12.5 | -1.3846 | 0.0133 | -0.0041 | -104.1053
-12 | -1.3334 | 0.01265 | -0.0036 | -105.4071
-11.5 | -1.2826 | 0.01182 | -0.003 | -108.511
-11 | -1.2305 | 0.01116 | -0.0026 | -110.2599
-10.5 | -1.1772 | 0.01062 | -0.0023 | -110.8475
-10 | -1.1238 | 0.01003 | -0.0019 | -112.0439
-9.5 | -1.0698 | 0.00948 | -0.0017 | -112.8481
-9 | -1.0149 | 0.00905 | -0.0015 | -112.1436
-8.5 | -0.9603 | 0.00852 | -0.0013 | -112.7113
-8 | -0.9048 | 0.00812 | -0.0011 | -111.4286
-7.5 | -0.8492 | 0.00768 | -0.001 | -110.5729
-7 | -0.7917 | 0.00728 | -0.0013 | -108.75
-6.5 | -0.7392 | 0.00711 | -0.0002 | -103.9662
-6 | -0.6844 | 0.0069 | 0.0002 | -99.1884
-5.5 | -0.6284 | 0.00666 | 0.0004 | -94.3544
-5 | -0.572 | 0.00644 | 0.0005 | -88.8199
-4.5 | -0.5153 | 0.00622 | 0.0005 | -82.8457
-4 | -0.4585 | 0.006 | 0.0005 | -76.4167
-3.5 | -0.4016 | 0.00578 | 0.0005 | -69.481
-3 | -0.3445 | 0.00558 | 0.0005 | -61.7384
-2.5 | -0.2873 | 0.00538 | 0.0004 | -53.4015
-2 | -0.23 | 0.00524 | 0.0004 | -43.8931
-1.5 | -0.1726 | 0.00512 | 0.0003 | -33.7109
-1 | -0.1151 | 0.00502 | 0.0002 | -22.9283
-0.5 | -0.0576 | 0.00498 | 0.0001 | -11.5663
0 | 0 | 0.00495 | 0 | 0
0.5 | 0.0576 | 0.00498 | -0.0001 | 11.5663
1 | 0.1151 | 0.00502 | -0.0002 | 22.9283
1.5 | 0.1726 | 0.00512 | -0.0003 | 33.7109
2 | 0.23 | 0.00524 | -0.0004 | 43.8931
2.5 | 0.2874 | 0.00538 | -0.0004 | 53.4201
3 | 0.3445 | 0.00557 | -0.0005 | 61.8492
3.5 | 0.4016 | 0.00578 | -0.0005 | 69.481
4 | 0.4586 | 0.00599 | -0.0005 | 76.5609
4.5 | 0.5154 | 0.00622 | -0.0005 | 82.8617
5 | 0.572 | 0.00644 | -0.0005 | 88.8199
5.5 | 0.6285 | 0.00666 | -0.0004 | 94.3694
6 | 0.6845 | 0.0069 | -0.0002 | 99.2029
6.5 | 0.7394 | 0.00711 | 0.0002 | 103.9944
7 | 0.7913 | 0.00728 | 0.0014 | 108.6951
7.5 | 0.8489 | 0.00768 | 0.0011 | 110.5339
8 | 0.9044 | 0.00811 | 0.0012 | 111.5166
8.5 | 0.9599 | 0.00852 | 0.0014 | 112.6643
9 | 1.0146 | 0.00904 | 0.0016 | 112.2345
9.5 | 1.0694 | 0.00948 | 0.0018 | 112.8059
10 | 1.1233 | 0.01003 | 0.002 | 111.994
10.5 | 1.1767 | 0.01062 | 0.0024 | 110.8004
11 | 1.2299 | 0.01116 | 0.0027 | 110.2061
11.5 | 1.2821 | 0.01182 | 0.0031 | 108.4687
12 | 1.3328 | 0.01265 | 0.0037 | 105.3597
12.5 | 1.3838 | 0.0133 | 0.0042 | 104.0451
13 | 1.4337 | 0.01403 | 0.0048 | 102.1882
13.5 | 1.4823 | 0.01486 | 0.0056 | 99.751
14 | 1.5288 | 0.01582 | 0.0065 | 96.6372
14.5 | 1.5724 | 0.01703 | 0.0077 | 92.3312
15 | 1.6147 | 0.0182 | 0.009 | 88.7198
15.5 | 1.6559 | 0.01932 | 0.0104 | 85.7091
16 | 1.6938 | 0.02053 | 0.012 | 82.5037
16.5 | 1.7267 | 0.0219 | 0.0142 | 78.8447
17 | 1.7444 | 0.02349 | 0.0184 | 74.2614
17.5 | 1.745 | 0.0258 | 0.0231 | 67.6357
18 | 1.7423 | 0.02954 | 0.0251 | 58.981
18.5 | 1.7369 | 0.03472 | 0.0247 | 50.0259
19 | 1.7224 | 0.04201 | 0.0221 | 40.9998
19.5 | 1.6903 | 0.05275 | 0.0164 | 32.0436
20 | 1.6379 | 0.06773 | 0.0075 | 24.1828

## 75. Re 5M Mach 0.10 (1)
BIGFOIL.COM POLAR EXPORT
Joukowsky 10.00% thick 0.00% camber
Joukowsky 10.00% thick 0.00% camber |  |  |  | Cl Max: | 1.057 | at alpha= | 11 | deg
JavaFoil+Calcfoil stall+Eppler ext transition |  |  |  | L/D Max: | 129.826 | at alpha= | 9.5 | deg
Re: | 5000000 |  |  | Cd Min: | 0.00452 | at alpha= | -0.5 | deg
Mach: | 0.1 |  |  | Cl=0 at alpha= | 0 | deg
|  |  |  | @ Cl=0.1, Cd= | 0.0045405
|  |  |  | @ Cl=0.4, Cd= | 0.0051341
|  |  |  | @ Cl=0.6, Cd= | 0.0057036
alpha (deg) | Cl | Cd | Cm | Cl/Cd
-16.5 | -0.801 | 0.10926 | 0 | -7.328
-16 | -0.829 | 0.09909 | 0 | -8.361
-15.5 | -0.855 | 0.09015 | 0 | -9.479
-15 | -0.882 | 0.07925 | 0 | -11.133
-14.5 | -0.914 | 0.06543 | 0 | -13.968
-14 | -0.943 | 0.0537 | 0 | -17.566
-13.5 | -0.978 | 0.04004 | 0 | -24.43
-13 | -1.003 | 0.03174 | 0 | -31.594
-12.5 | -1.028 | 0.02395 | 0 | -42.911
-12 | -1.048 | 0.01819 | 0 | -57.612
-11.5 | -1.057 | 0.01502 | 0 | -70.377
-11 | -1.057 | 0.01305 | 0 | -80.989
-10.5 | -1.049 | 0.0118 | 0 | -88.842
-10 | -1.033 | 0.01019 | 0 | -101.365
-9.5 | -1.003 | 0.00772 | 0 | -129.826
-9 | -0.969 | 0.00775 | 0 | -125.079
-8.5 | -0.931 | 0.00733 | 0 | -127.098
-8 | -0.89 | 0.00708 | 0 | -125.74
-7.5 | -0.845 | 0.00682 | 0 | -123.844
-7 | -0.797 | 0.00659 | 0 | -120.966
-6.5 | -0.747 | 0.00636 | 0 | -117.332
-6 | -0.694 | 0.00613 | 0 | -113.359
-5.5 | -0.64 | 0.0059 | 0 | -108.451
-5 | -0.585 | 0.00563 | 0 | -103.843
-4.5 | -0.528 | 0.00543 | 0 | -97.394
-4 | -0.471 | 0.00536 | 0 | -87.94
-3.5 | -0.413 | 0.00517 | 0 | -79.959
-3 | -0.355 | 0.00501 | 0 | -70.848
-2.5 | -0.296 | 0.00487 | 0 | -60.749
-2 | -0.237 | 0.00477 | 0 | -49.701
-1.5 | -0.178 | 0.00469 | 0 | -37.925
-1 | -0.119 | 0.00455 | 0 | -26.102
-0.5 | -0.059 | 0.00452 | 0 | -13.14
0 | 0 | 0.00452 | 0 | 0
0.5 | 0.059 | 0.00452 | 0 | 13.14
1 | 0.119 | 0.00455 | 0 | 26.102
1.5 | 0.178 | 0.00469 | 0 | 37.925
2 | 0.237 | 0.00477 | 0 | 49.701
2.5 | 0.296 | 0.00487 | 0 | 60.749
3 | 0.355 | 0.00501 | 0 | 70.848
3.5 | 0.413 | 0.00517 | 0 | 79.959
4 | 0.471 | 0.00536 | 0 | 87.94
4.5 | 0.528 | 0.00543 | 0 | 97.394
5 | 0.585 | 0.00563 | 0 | 103.843
5.5 | 0.64 | 0.0059 | 0 | 108.451
6 | 0.694 | 0.00613 | 0 | 113.359
6.5 | 0.747 | 0.00636 | 0 | 117.332
7 | 0.797 | 0.00659 | 0 | 120.966
7.5 | 0.845 | 0.00682 | 0 | 123.844
8 | 0.89 | 0.00708 | 0 | 125.74
8.5 | 0.931 | 0.00733 | 0 | 127.098
9 | 0.969 | 0.00775 | 0 | 125.079
9.5 | 1.003 | 0.00772 | 0 | 129.826
10 | 1.033 | 0.01019 | 0 | 101.368
10.5 | 1.049 | 0.0118 | 0 | 88.842
11 | 1.057 | 0.01305 | 0 | 80.989
11.5 | 1.057 | 0.01502 | 0 | 70.377
12 | 1.048 | 0.01819 | 0 | 57.612
12.5 | 1.028 | 0.02395 | 0 | 42.911
13 | 1.003 | 0.03174 | 0 | 31.594
13.5 | 0.978 | 0.04004 | 0 | 24.43
14 | 0.943 | 0.0537 | 0 | 17.566
14.5 | 0.914 | 0.06543 | 0 | 13.968
15 | 0.882 | 0.07925 | 0 | 11.133
15.5 | 0.855 | 0.09015 | 0 | 9.479
16 | 0.829 | 0.09909 | 0 | 8.361

## 76. Re 5M Mach 0.10 (2)
BIGFOIL.COM POLAR EXPORT
Joukowsky 10.00% thick 0.00% camber
Joukowsky 10.00% thick 0.00% camber |  |  |  | Cl Max: | 1.7248 | at alpha= | 16.5 | deg
XFOIL ncrit=9 |  |  |  | L/D Max: | 112.465 | at alpha= | 8.5 | deg
Re: | 5000000 |  |  | Cd Min: | 0.09554 | at alpha= | -20 | deg
Mach: | 0.1 |  |  | Cl=0 at alpha= | 0 | deg
|  |  |  | @ Cl=0.1, Cd= | 0.0050191
|  |  |  | @ Cl=0.4, Cd= | 0.0057754
|  |  |  | @ Cl=0.6, Cd= | 0.0065618
alpha (deg) | Cl | Cd | Cm | Cl/Cd
-20 | -1.5022 | 0.09554 | 0.0096 | -15.7233
-19.5 | -1.5965 | 0.07126 | -0.0064 | -22.4039
-19 | -1.6598 | 0.05437 | -0.0168 | -30.5279
-18.5 | -1.6985 | 0.04248 | -0.0233 | -39.9835
-18 | -1.714 | 0.03487 | -0.0263 | -49.154
-17.5 | -1.7224 | 0.02935 | -0.0267 | -58.6848
-17 | -1.7266 | 0.02559 | -0.0243 | -67.4717
-16.5 | -1.7288 | 0.02334 | -0.0185 | -74.0703
-16 | -1.7037 | 0.02167 | -0.0152 | -78.6202
-15.5 | -1.669 | 0.02022 | -0.013 | -82.542
-15 | -1.6292 | 0.01895 | -0.0112 | -85.9736
-14.5 | -1.586 | 0.01782 | -0.0098 | -89.0011
-14 | -1.542 | 0.01658 | -0.0084 | -93.0036
-13.5 | -1.4961 | 0.01538 | -0.0072 | -97.2757
-13 | -1.4474 | 0.01442 | -0.0063 | -100.3745
-12.5 | -1.3969 | 0.0136 | -0.0055 | -102.7132
-12 | -1.3452 | 0.01288 | -0.0048 | -104.441
-11.5 | -1.2933 | 0.01211 | -0.0042 | -106.796
-11 | -1.2408 | 0.01136 | -0.0036 | -109.2254
-10.5 | -1.1871 | 0.01076 | -0.0031 | -110.3253
-10 | -1.1327 | 0.01021 | -0.0027 | -110.9403
-9.5 | -1.0783 | 0.00959 | -0.0024 | -112.44
-9 | -1.0229 | 0.00912 | -0.0021 | -112.1601
-8.5 | -0.9676 | 0.0086 | -0.0018 | -112.5116
-8 | -0.9115 | 0.0082 | -0.0016 | -111.1585
-7.5 | -0.8554 | 0.00773 | -0.0014 | -110.6598
-7 | -0.797 | 0.00733 | -0.0016 | -108.7312
-6.5 | -0.7444 | 0.00716 | -0.0005 | -103.9665
-6 | -0.6891 | 0.00695 | 0 | -99.1511
-5 | -0.5758 | 0.00646 | 0.0003 | -89.1331
-4.5 | -0.5187 | 0.00624 | 0.0004 | -83.125
-4 | -0.4615 | 0.00601 | 0.0004 | -76.7887
-3.5 | -0.4041 | 0.0058 | 0.0005 | -69.6724
-3 | -0.3467 | 0.00559 | 0.0004 | -62.0215
-2.5 | -0.2891 | 0.00539 | 0.0004 | -53.6364
-2 | -0.2314 | 0.00525 | 0.0003 | -44.0762
-1.5 | -0.1737 | 0.00512 | 0.0003 | -33.9258
-1 | -0.1158 | 0.00503 | 0.0002 | -23.0219
-0.5 | -0.0579 | 0.00499 | 0.0001 | -11.6032
0 | 0 | 0.00496 | 0 | 0
0.5 | 0.0579 | 0.00499 | -0.0001 | 11.6032
1 | 0.1158 | 0.00503 | -0.0002 | 23.0219
1.5 | 0.1737 | 0.00512 | -0.0003 | 33.9258
2 | 0.2314 | 0.00525 | -0.0003 | 44.0762
2.5 | 0.2891 | 0.00539 | -0.0004 | 53.6364
3 | 0.3467 | 0.00559 | -0.0004 | 62.0215
3.5 | 0.4042 | 0.00579 | -0.0005 | 69.81
4 | 0.4615 | 0.00601 | -0.0005 | 76.7887
4.5 | 0.5187 | 0.00624 | -0.0004 | 83.125
5 | 0.5759 | 0.00646 | -0.0004 | 89.1486
5.5 | 0.6327 | 0.0067 | -0.0002 | 94.4328
6.5 | 0.7446 | 0.00716 | 0.0004 | 103.9944
7 | 0.7967 | 0.00733 | 0.0017 | 108.6903
7.5 | 0.8551 | 0.00773 | 0.0014 | 110.621
8 | 0.9111 | 0.00819 | 0.0017 | 111.2454
8.5 | 0.9672 | 0.0086 | 0.0019 | 112.4651
9 | 1.0226 | 0.00912 | 0.0021 | 112.1272
9.5 | 1.0779 | 0.00959 | 0.0024 | 112.3983
10 | 1.1323 | 0.01021 | 0.0028 | 110.9011
10.5 | 1.1866 | 0.01076 | 0.0032 | 110.2788
11 | 1.2403 | 0.01135 | 0.0037 | 109.2775
11.5 | 1.2927 | 0.0121 | 0.0043 | 106.8347
12 | 1.3445 | 0.01288 | 0.005 | 104.3866
12.5 | 1.3959 | 0.0136 | 0.0057 | 102.6397
13 | 1.4461 | 0.01441 | 0.0065 | 100.3539
13.5 | 1.4945 | 0.01536 | 0.0075 | 97.2982
14 | 1.5402 | 0.01653 | 0.0087 | 93.176
14.5 | 1.5836 | 0.01781 | 0.0102 | 88.9163
15 | 1.6268 | 0.01893 | 0.0116 | 85.9377
15.5 | 1.6662 | 0.02022 | 0.0134 | 82.4036
16 | 1.7008 | 0.02165 | 0.0157 | 78.5589
16.5 | 1.7248 | 0.02328 | 0.0191 | 74.0893
17 | 1.723 | 0.02559 | 0.0247 | 67.331
17.5 | 1.7208 | 0.02926 | 0.027 | 58.8107
18 | 1.7117 | 0.03486 | 0.0266 | 49.1021
18.5 | 1.6933 | 0.04284 | 0.0234 | 39.5261
19 | 1.6626 | 0.05361 | 0.0175 | 31.0129
19.5 | 1.6004 | 0.0703 | 0.0071 | 22.7653
20 | 1.5088 | 0.09392 | -0.0084 | 16.0647

## 77. Re 5M Mach 0.25 (1)
BIGFOIL.COM POLAR EXPORT
Joukowsky 10.00% thick 0.00% camber
Joukowsky 10.00% thick 0.00% camber |  |  |  | Cl Max: | 1.004 | at alpha= | 10 | deg
JavaFoil+Calcfoil stall+Eppler ext transition |  |  |  | L/D Max: | 122.609 | at alpha= | 7.5 | deg
Re: | 5000000 |  |  | Cd Min: | 0.00452 | at alpha= | -0.5 | deg
Mach: | 0.25 |  |  | Cl=0 at alpha= | 0 | deg
|  |  |  | @ Cl=0.1, Cd= | 0.0045392
|  |  |  | @ Cl=0.4, Cd= | 0.005142
|  |  |  | @ Cl=0.6, Cd= | 0.00571
alpha (deg) | Cl | Cd | Cm | Cl/Cd
-15 | -0.609 | 0.11143 | 0 | -5.466
-14.5 | -0.663 | 0.10127 | 0 | -6.543
-14 | -0.712 | 0.0916 | 0 | -7.775
-13.5 | -0.759 | 0.08067 | 0 | -9.414
-13 | -0.81 | 0.06522 | 0 | -12.419
-12.5 | -0.862 | 0.04891 | 0 | -17.619
-12 | -0.911 | 0.03489 | 0 | -26.111
-11.5 | -0.954 | 0.02429 | 0 | -39.288
-11 | -0.986 | 0.01739 | 0 | -56.718
-10.5 | -1 | 0.01422 | 0 | -70.292
-10 | -1.004 | 0.01222 | 0 | -82.123
-9.5 | -0.998 | 0.01032 | 0 | -96.693
-9 | -0.972 | 0.00805 | 0 | -120.744
-8.5 | -0.94 | 0.00777 | 0 | -120.979
-8 | -0.902 | 0.00746 | 0 | -120.93
-7.5 | -0.86 | 0.00702 | 0 | -122.433
-7 | -0.813 | 0.00676 | 0 | -120.242
-6.5 | -0.763 | 0.0065 | 0 | -117.413
-6 | -0.711 | 0.00626 | 0 | -113.571
-5.5 | -0.656 | 0.00608 | 0 | -108.029
-5 | -0.6 | 0.00577 | 0 | -103.978
-4.5 | -0.542 | 0.0055 | 0 | -98.692
-4 | -0.484 | 0.00528 | 0 | -91.548
-3.5 | -0.424 | 0.00521 | 0 | -81.485
-3 | -0.364 | 0.00504 | 0 | -72.263
-2.5 | -0.304 | 0.0049 | 0 | -62.108
-2 | -0.244 | 0.00479 | 0 | -50.889
-1.5 | -0.183 | 0.0047 | 0 | -38.875
-1 | -0.122 | 0.00455 | 0 | -26.778
-0.5 | -0.061 | 0.00452 | 0 | -13.491
0 | 0 | 0.00452 | 0 | 0
0.5 | 0.061 | 0.00452 | 0 | 13.491
1 | 0.122 | 0.00455 | 0 | 26.778
1.5 | 0.183 | 0.0047 | 0 | 38.875
2 | 0.244 | 0.00479 | 0 | 50.889
2.5 | 0.304 | 0.0049 | 0 | 62.108
3 | 0.364 | 0.00504 | 0 | 72.327
3.5 | 0.424 | 0.00521 | 0 | 81.485
4 | 0.484 | 0.00541 | 0 | 89.439
4.5 | 0.542 | 0.0055 | 0 | 98.692
5 | 0.6 | 0.00571 | 0 | 105.024
5.5 | 0.656 | 0.00608 | 0 | 108.029
6 | 0.711 | 0.00624 | 0 | 113.969
6.5 | 0.763 | 0.0065 | 0 | 117.413
7 | 0.813 | 0.00675 | 0 | 120.436
7.5 | 0.86 | 0.00701 | 0 | 122.609
8 | 0.902 | 0.00747 | 0 | 120.752
8.5 | 0.94 | 0.00779 | 0 | 120.609
9 | 0.972 | 0.0081 | 0 | 119.972
9.5 | 0.998 | 0.01038 | 0 | 96.184
10 | 1.004 | 0.01225 | 0 | 81.921
10.5 | 1 | 0.01414 | 0 | 70.762
11 | 0.986 | 0.01743 | 0 | 56.573
11.5 | 0.959 | 0.0232 | 0 | 41.316
12 | 0.912 | 0.0344 | 0 | 26.519
12.5 | 0.861 | 0.04907 | 0 | 17.554
13 | 0.807 | 0.06746 | 0 | 11.957
13.5 | 0.759 | 0.08128 | 0 | 9.335
14 | 0.711 | 0.09251 | 0 | 7.69
14.5 | 0.662 | 0.10164 | 0 | 6.516
15 | 0.609 | 0.11132 | 0 | 5.471

## 78. Re 5M Mach 0.25 (2)
BIGFOIL.COM POLAR EXPORT
Joukowsky 10.00% thick 0.00% camber
Joukowsky 10.00% thick 0.00% camber |  |  |  | Cl Max: | 1.6105 | at alpha= | 14.5 | deg
XFOIL ncrit=9 |  |  |  | L/D Max: | 111.029 | at alpha= | 8 | deg
Re: | 5000000 |  |  | Cd Min: | 0.19254 | at alpha= | -19.5 | deg
Mach: | 0.25 |  |  | Cl=0 at alpha= | 0 | deg
|  |  |  | @ Cl=0.1, Cd= | 0.0050669
|  |  |  | @ Cl=0.4, Cd= | 0.0058125
|  |  |  | @ Cl=0.6, Cd= | 0.0066333
alpha (deg) | Cl | Cd | Cm | Cl/Cd
-19.5 | -1.0799 | 0.19254 | 0.0757 | -5.6087
-19 | -1.1082 | 0.17471 | 0.0632 | -6.3431
-18.5 | -1.1467 | 0.15564 | 0.0498 | -7.3676
-18 | -1.2445 | 0.12578 | 0.0283 | -9.8943
-17.5 | -1.3527 | 0.0972 | 0.0078 | -13.9167
-17 | -1.4514 | 0.07293 | -0.0092 | -19.9013
-16.5 | -1.5161 | 0.05547 | -0.021 | -27.3319
-16 | -1.5613 | 0.04207 | -0.0296 | -37.112
-15.5 | -1.5866 | 0.03297 | -0.0338 | -48.1225
-15 | -1.6021 | 0.02714 | -0.0333 | -59.031
-14.5 | -1.6146 | 0.02392 | -0.027 | -67.5
-14 | -1.5903 | 0.02149 | -0.0229 | -74.0019
-13.5 | -1.5527 | 0.01948 | -0.0198 | -79.7074
-13 | -1.5073 | 0.01786 | -0.0173 | -84.3953
-12.5 | -1.4609 | 0.01608 | -0.0149 | -90.852
-12 | -1.4092 | 0.01473 | -0.013 | -95.6687
-11.5 | -1.3545 | 0.01366 | -0.0114 | -99.1581
-11 | -1.2982 | 0.01278 | -0.0099 | -101.5806
-10.5 | -1.242 | 0.01181 | -0.0086 | -105.1651
-10 | -1.1846 | 0.01101 | -0.0074 | -107.5931
-9.5 | -1.1262 | 0.01036 | -0.0064 | -108.7066
-9 | -1.0678 | 0.00967 | -0.0055 | -110.424
-8.5 | -1.0087 | 0.00911 | -0.0048 | -110.7245
-8 | -0.9497 | 0.00855 | -0.0041 | -111.076
-7.5 | -0.8901 | 0.00809 | -0.0035 | -110.0247
-7 | -0.8274 | 0.00762 | -0.0037 | -108.5827
-6.5 | -0.7738 | 0.00741 | -0.0019 | -104.4265
-6 | -0.7155 | 0.00714 | -0.0012 | -100.2101
-5.5 | -0.6563 | 0.00688 | -0.0007 | -95.3924
-4.5 | -0.5375 | 0.00636 | -0.0002 | -84.5126
-4 | -0.4779 | 0.00612 | 0 | -78.0882
-3.5 | -0.4183 | 0.00588 | 0.0001 | -71.1395
-3 | -0.3587 | 0.00566 | 0.0002 | -63.3746
-2.5 | -0.299 | 0.00548 | 0.0002 | -54.562
-2 | -0.2393 | 0.0053 | 0.0002 | -45.1509
-1.5 | -0.1795 | 0.00517 | 0.0002 | -34.7195
-1 | -0.1197 | 0.00509 | 0.0001 | -23.5167
-0.5 | -0.0599 | 0.00502 | 0.0001 | -11.9323
0 | 0 | 0.00501 | 0 | 0
0.5 | 0.0599 | 0.00502 | -0.0001 | 11.9323
1 | 0.1197 | 0.00509 | -0.0001 | 23.5167
1.5 | 0.1795 | 0.00517 | -0.0002 | 34.7195
2 | 0.2393 | 0.0053 | -0.0002 | 45.1509
2.5 | 0.299 | 0.00548 | -0.0002 | 54.562
3 | 0.3587 | 0.00566 | -0.0002 | 63.3746
3.5 | 0.4183 | 0.00588 | -0.0001 | 71.1395
4 | 0.4779 | 0.00612 | 0 | 78.0882
4.5 | 0.5375 | 0.00636 | 0.0002 | 84.5126
5.5 | 0.6564 | 0.00688 | 0.0007 | 95.407
6 | 0.7156 | 0.00714 | 0.0012 | 100.2241
6.5 | 0.7739 | 0.00741 | 0.0018 | 104.4399
7 | 0.8271 | 0.00762 | 0.0038 | 108.5433
7.5 | 0.8897 | 0.00809 | 0.0036 | 109.9753
8 | 0.9493 | 0.00855 | 0.0042 | 111.0292
8.5 | 1.0084 | 0.00911 | 0.0049 | 110.6915
9 | 1.0674 | 0.00966 | 0.0056 | 110.4969
9.5 | 1.1256 | 0.01036 | 0.0065 | 108.6486
10 | 1.184 | 0.011 | 0.0075 | 107.6364
10.5 | 1.2414 | 0.0118 | 0.0087 | 105.2034
11 | 1.2974 | 0.01278 | 0.0101 | 101.518
11.5 | 1.3535 | 0.01365 | 0.0115 | 99.1575
12 | 1.4078 | 0.01472 | 0.0132 | 95.6386
12.5 | 1.4591 | 0.01605 | 0.0152 | 90.9097
13 | 1.505 | 0.01784 | 0.0177 | 84.361
13.5 | 1.5502 | 0.01945 | 0.0202 | 79.7018
14 | 1.5881 | 0.02141 | 0.0233 | 74.1756
14.5 | 1.6105 | 0.02388 | 0.0276 | 67.4414
15 | 1.6002 | 0.02703 | 0.0337 | 59.2009
15.5 | 1.5836 | 0.03295 | 0.0341 | 48.0607
16 | 1.559 | 0.04201 | 0.0299 | 37.1102
16.5 | 1.519 | 0.0547 | 0.0218 | 27.7697
17 | 1.4509 | 0.07261 | 0.0096 | 19.9821
17.5 | 1.3514 | 0.097 | -0.0076 | 13.932
18 | 1.2396 | 0.12622 | -0.0285 | 9.8209
18.5 | 1.1526 | 0.15379 | -0.0483 | 7.4946
19 | 1.1058 | 0.17475 | -0.0631 | 6.3279
19.5 | 1.0786 | 0.19238 | -0.0753 | 5.6066

## 79. Re 5M Mach 0.50 (1)
BIGFOIL.COM POLAR EXPORT
Joukowsky 10.00% thick 0.00% camber
Joukowsky 10.00% thick 0.00% camber |  |  |  | Cl Max: | 1.081 | at alpha= | 20 | deg
JavaFoil+Calcfoil stall+Eppler ext transition |  |  |  | L/D Max: | 111.684 | at alpha= | 5.5 | deg
Re: | 5000000 |  |  | Cd Min: | 0.00452 | at alpha= | 0 | deg
Mach: | 0.5 |  |  | Cl=0 at alpha= | 0 | deg
|  |  |  | @ Cl=0.1, Cd= | 0.0045635
|  |  |  | @ Cl=0.4, Cd= | 0.0051712
|  |  |  | @ Cl=0.6, Cd= | 0.077331
alpha (deg) | Cl | Cd | Cm | Cl/Cd
-20 | -1.081 | 0.15982 | 0 | -6.764
-19.5 | -1.055 | 0.15576 | 0 | -6.776
-19 | -1.028 | 0.14981 | 0 | -6.86
-18.5 | -1.002 | 0.14503 | 0 | -6.908
-18 | -0.974 | 0.14039 | 0 | -6.941
-17.5 | -0.949 | 0.12684 | 0 | -7.481
-17 | -0.922 | 0.13211 | 0 | -6.976
-16.5 | -0.896 | 0.11904 | 0 | -7.523
-16 | -0.874 | 0.11479 | 0 | -7.613
-15.5 | -0.841 | 0.11199 | 0 | -7.513
-15 | -0.817 | 0.10159 | 0 | -8.042
-14.5 | -0.788 | 0.10431 | 0 | -7.552
-14 | -0.765 | 0.09281 | 0 | -8.244
-13.5 | -0.734 | 0.09567 | 0 | -7.671
-13 | -0.717 | 0.08103 | 0 | -8.851
-12.5 | -0.68 | 0.08672 | 0 | -7.843
-12 | -0.668 | 0.07037 | 0 | -9.486
-11.5 | -0.628 | 0.07732 | 0 | -8.12
-11 | -0.599 | 0.07705 | 0 | -7.777
-10.5 | -0.58 | 0.0648 | 0 | -8.954
-10 | -0.545 | 0.06785 | 0 | -8.037
-9.5 | -0.572 | 0.03107 | 0 | -18.415
-9 | -0.52 | 0.04199 | 0 | -12.377
-8.5 | -0.49 | 0.04055 | 0 | -12.092
-8 | -0.609 | 0.02985 | 0 | -20.412
-7.5 | -0.827 | 0.01239 | 0 | -66.726
-7 | -0.842 | 0.00805 | 0 | -104.602
-6.5 | -0.815 | 0.00749 | 0 | -108.801
-6 | -0.773 | 0.00708 | 0 | -109.165
-5.5 | -0.721 | 0.00656 | 0 | -109.96
-5 | -0.663 | 0.00623 | 0 | -106.543
-4.5 | -0.602 | 0.00596 | 0 | -101.06
-4 | -0.538 | 0.0056 | 0 | -96.082
-3.5 | -0.473 | 0.00529 | 0 | -89.44
-3 | -0.407 | 0.00519 | 0 | -78.325
-2.5 | -0.34 | 0.00501 | 0 | -67.817
-2 | -0.272 | 0.00486 | 0 | -55.992
-1.5 | -0.204 | 0.00475 | 0 | -42.996
-1 | -0.136 | 0.00467 | 0 | -29.162
-0.5 | -0.068 | 0.00456 | 0 | -14.931
0 | 0 | 0.00452 | 0 | 0
0.5 | 0.068 | 0.00454 | 0 | 14.996
1 | 0.136 | 0.00459 | 0 | 29.711
1.5 | 0.204 | 0.00465 | 0 | 43.961
2 | 0.272 | 0.00486 | 0 | 55.993
2.5 | 0.34 | 0.00501 | 0 | 67.847
3 | 0.407 | 0.00519 | 0 | 78.328
3.5 | 0.473 | 0.00542 | 0 | 87.236
4 | 0.538 | 0.00568 | 0 | 94.742
4.5 | 0.602 | 0.00597 | 0 | 100.826
5 | 0.663 | 0.00612 | 0 | 108.316
5.5 | 0.721 | 0.00646 | 0 | 111.684
6 | 0.773 | 0.00713 | 0 | 108.408
6.5 | 0.815 | 0.00758 | 0 | 107.462
7 | 0.842 | 0.00811 | 0 | 103.777
7.5 | 0.828 | 0.01234 | 0 | 67.108
8 | 0.611 | 0.02911 | 0 | 20.997
8.5 | 0.494 | 0.03841 | 0 | 12.862
9 | 0.523 | 0.03982 | 0 | 13.142
9.5 | 0.567 | 0.03347 | 0 | 16.942
10 | 0.545 | 0.06842 | 0 | 7.962
10.5 | 0.582 | 0.06368 | 0 | 9.141
11 | 0.599 | 0.07733 | 0 | 7.749
11.5 | 0.628 | 0.07735 | 0 | 8.118
12 | 0.666 | 0.07145 | 0 | 9.323
12.5 | 0.68 | 0.08763 | 0 | 7.762
13 | 0.717 | 0.08135 | 0 | 8.816
13.5 | 0.734 | 0.09609 | 0 | 7.639
14 | 0.765 | 0.09314 | 0 | 8.213
14.5 | 0.788 | 0.10515 | 0 | 7.491
15 | 0.817 | 0.10166 | 0 | 8.037
15.5 | 0.841 | 0.11255 | 0 | 7.476
16 | 0.874 | 0.11436 | 0 | 7.641
16.5 | 0.896 | 0.11904 | 0 | 7.523
17 | 0.922 | 0.13212 | 0 | 6.975
17.5 | 0.949 | 0.12629 | 0 | 7.513
18 | 0.974 | 0.13847 | 0 | 7.036
18.5 | 1.002 | 0.14541 | 0 | 6.89
19 | 1.028 | 0.14982 | 0 | 6.859
19.5 | 1.055 | 0.15573 | 0 | 6.778
20 | 1.081 | 0.15947 | 0 | 6.779

## 80. Re 5M Mach 0.50 (2)
BIGFOIL.COM POLAR EXPORT
Joukowsky 10.00% thick 0.00% camber
Joukowsky 10.00% thick 0.00% camber |  |  |  | Cl Max: | 1.1492 | at alpha= | 8.5 | deg
XFOIL ncrit=9 |  |  |  | L/D Max: | 106.612 | at alpha= | 7 | deg
Re: | 5000000 |  |  | Cd Min: | 0.13578 | at alpha= | -13.5 | deg
Mach: | 0.5 |  |  | Cl=0 at alpha= | 0 | deg
|  |  |  | @ Cl=0.1, Cd= | 0.0052528
|  |  |  | @ Cl=0.4, Cd= | 0.005983
|  |  |  | @ Cl=0.6, Cd= | 0.0068428
alpha (deg) | Cl | Cd | Cm | Cl/Cd
-13.5 | -0.9058 | 0.13578 | 0.0409 | -6.6711
-13 | -0.9175 | 0.1225 | 0.0319 | -7.4898
-12.5 | -0.9335 | 0.10923 | 0.0228 | -8.5462
-12 | -0.9542 | 0.09618 | 0.0138 | -9.921
-11.5 | -0.9766 | 0.08369 | 0.0053 | -11.6693
-11 | -1.0013 | 0.07145 | -0.0028 | -14.014
-10.5 | -1.0294 | 0.05889 | -0.011 | -17.48
-10 | -1.0567 | 0.04611 | -0.0204 | -22.9169
-9.5 | -1.0859 | 0.03403 | -0.0304 | -31.9101
-9 | -1.1269 | 0.02624 | -0.0316 | -42.9459
-8.5 | -1.15 | 0.01877 | -0.0272 | -61.268
-8 | -1.1225 | 0.01294 | -0.0221 | -86.7465
-7.5 | -1.0579 | 0.01035 | -0.0177 | -102.2126
-7 | -0.9821 | 0.00922 | -0.0146 | -106.5184
-6.5 | -0.9135 | 0.00868 | -0.0107 | -105.2419
-6 | -0.8407 | 0.00816 | -0.0083 | -103.027
-5.5 | -0.7679 | 0.00772 | -0.0065 | -99.4689
-5 | -0.6957 | 0.00733 | -0.0049 | -94.9113
-4.5 | -0.6244 | 0.00696 | -0.0037 | -89.7126
-4 | -0.5536 | 0.00662 | -0.0027 | -83.6254
-3.5 | -0.4834 | 0.00631 | -0.0019 | -76.6086
-3 | -0.4136 | 0.00603 | -0.0013 | -68.5904
-2.5 | -0.3442 | 0.00578 | -0.0009 | -59.5502
-2 | -0.2751 | 0.00557 | -0.0006 | -49.3896
-1.5 | -0.2062 | 0.00541 | -0.0004 | -38.1146
-1 | -0.1374 | 0.00528 | -0.0002 | -26.0227
-0.5 | -0.0687 | 0.00523 | -0.0001 | -13.1358
0 | 0 | 0.00519 | 0 | 0
0.5 | 0.0687 | 0.00523 | 0.0001 | 13.1358
1 | 0.1374 | 0.00528 | 0.0002 | 26.0227
1.5 | 0.2062 | 0.0054 | 0.0004 | 38.1852
2 | 0.2751 | 0.00557 | 0.0006 | 49.3896
2.5 | 0.3442 | 0.00579 | 0.0009 | 59.4473
3 | 0.4136 | 0.00603 | 0.0013 | 68.5904
3.5 | 0.4834 | 0.00631 | 0.0019 | 76.6086
4 | 0.5536 | 0.00662 | 0.0027 | 83.6254
4.5 | 0.6244 | 0.00696 | 0.0037 | 89.7126
5 | 0.6957 | 0.00733 | 0.0049 | 94.9113
5.5 | 0.7679 | 0.00772 | 0.0065 | 99.4689
6 | 0.8406 | 0.00816 | 0.0083 | 103.0147
6.5 | 0.9134 | 0.00868 | 0.0108 | 105.2304
7 | 0.9819 | 0.00921 | 0.0147 | 106.6124
7.5 | 1.0573 | 0.01034 | 0.0178 | 102.2534
8 | 1.1217 | 0.01291 | 0.0223 | 86.8861
8.5 | 1.1492 | 0.0187 | 0.0274 | 61.4545
9 | 1.1266 | 0.02611 | 0.0319 | 43.1482
9.5 | 1.0869 | 0.03376 | 0.0309 | 32.1949
10 | 1.0565 | 0.04594 | 0.0207 | 22.9974
10.5 | 1.0285 | 0.05879 | 0.0113 | 17.4945
11 | 1.0029 | 0.07104 | 0.0033 | 14.1174
11.5 | 0.9771 | 0.08341 | -0.0049 | 11.7144
12 | 0.9534 | 0.09607 | -0.0136 | 9.924
12.5 | 0.9336 | 0.10901 | -0.0226 | 8.5644
13 | 0.9169 | 0.12241 | -0.0318 | 7.4904
13.5 | 0.9059 | 0.13557 | -0.0407 | 6.6822

## 81. Re 6M Mach 0.00 (1)
BIGFOIL.COM POLAR EXPORT
Joukowsky 10.00% thick 0.00% camber
Joukowsky 10.00% thick 0.00% camber |  |  |  | Cl Max: | 1.074 | at alpha= | 11.5 | deg
JavaFoil+Calcfoil stall+Eppler ext transition |  |  |  | L/D Max: | 130.027 | at alpha= | 8.5 | deg
Re: | 6000000 |  |  | Cd Min: | 0.0045 | at alpha= | -0.5 | deg
Mach: | 0 |  |  | Cl=0 at alpha= | 0 | deg
|  |  |  | @ Cl=0.1, Cd= | 0.0045208
|  |  |  | @ Cl=0.4, Cd= | 0.0051015
|  |  |  | @ Cl=0.6, Cd= | 0.0056385
alpha (deg) | Cl | Cd | Cm | Cl/Cd
-16.5 | -0.85 | 0.09802 | 0 | -8.667
-16 | -0.874 | 0.08929 | 0 | -9.784
-15.5 | -0.899 | 0.07904 | 0 | -11.376
-15 | -0.927 | 0.06668 | 0 | -13.909
-14.5 | -0.957 | 0.05407 | 0 | -17.703
-14 | -0.988 | 0.04193 | 0 | -23.558
-13.5 | -1.016 | 0.03214 | 0 | -31.606
-13 | -1.038 | 0.02502 | 0 | -41.489
-12.5 | -1.055 | 0.02002 | 0 | -52.689
-12 | -1.069 | 0.01578 | 0 | -67.792
-11.5 | -1.074 | 0.01349 | 0 | -79.591
-11 | -1.069 | 0.01207 | 0 | -88.584
-10.5 | -1.06 | 0.01039 | 0 | -102.074
-10 | -1.033 | 0.00987 | 0 | -104.682
-9.5 | -1.002 | 0.00781 | 0 | -128.291
-9 | -0.968 | 0.00756 | 0 | -127.978
-8.5 | -0.929 | 0.00715 | 0 | -130.027
-8 | -0.887 | 0.00691 | 0 | -128.423
-7.5 | -0.842 | 0.00667 | 0 | -126.334
-7 | -0.794 | 0.00643 | 0 | -123.402
-6.5 | -0.743 | 0.00622 | 0 | -119.434
-6 | -0.691 | 0.00607 | 0 | -113.932
-5.5 | -0.637 | 0.0058 | 0 | -109.998
-5 | -0.582 | 0.00556 | 0 | -104.652
-4.5 | -0.526 | 0.00536 | 0 | -98.11
-4 | -0.469 | 0.0053 | 0 | -88.475
-3.5 | -0.411 | 0.00513 | 0 | -80.204
-3 | -0.353 | 0.00498 | 0 | -70.938
-2.5 | -0.295 | 0.00485 | 0 | -60.76
-2 | -0.236 | 0.00475 | 0 | -49.681
-1.5 | -0.177 | 0.00467 | 0 | -37.886
-1 | -0.118 | 0.00453 | 0 | -26.055
-0.5 | -0.059 | 0.0045 | 0 | -13.119
0 | 0 | 0.0045 | 0 | 0
0.5 | 0.059 | 0.0045 | 0 | 13.119
1 | 0.118 | 0.00453 | 0 | 26.055
1.5 | 0.177 | 0.00467 | 0 | 37.886
2 | 0.236 | 0.00475 | 0 | 49.681
2.5 | 0.295 | 0.00485 | 0 | 60.76
3 | 0.353 | 0.00498 | 0 | 70.938
3.5 | 0.411 | 0.00513 | 0 | 80.204
4 | 0.469 | 0.0053 | 0 | 88.475
4.5 | 0.526 | 0.00536 | 0 | 98.11
5 | 0.582 | 0.00556 | 0 | 104.652
5.5 | 0.637 | 0.0058 | 0 | 109.998
6 | 0.691 | 0.00607 | 0 | 113.932
6.5 | 0.743 | 0.00622 | 0 | 119.434
7 | 0.794 | 0.00643 | 0 | 123.402
7.5 | 0.842 | 0.00667 | 0 | 126.334
8 | 0.887 | 0.00691 | 0 | 128.423
8.5 | 0.929 | 0.00715 | 0 | 130.027
9 | 0.968 | 0.00756 | 0 | 127.978
9.5 | 1.002 | 0.00781 | 0 | 128.291
10 | 1.033 | 0.00987 | 0 | 104.682
10.5 | 1.06 | 0.01039 | 0 | 102.082
11 | 1.069 | 0.01207 | 0 | 88.584
11.5 | 1.074 | 0.01349 | 0 | 79.591
12 | 1.069 | 0.01578 | 0 | 67.792
12.5 | 1.055 | 0.02002 | 0 | 52.689
13 | 1.038 | 0.02502 | 0 | 41.489
13.5 | 1.016 | 0.03214 | 0 | 31.606
14 | 0.988 | 0.04193 | 0 | 23.558
14.5 | 0.957 | 0.05407 | 0 | 17.703
15 | 0.927 | 0.06668 | 0 | 13.909
15.5 | 0.899 | 0.07904 | 0 | 11.376
16 | 0.874 | 0.08929 | 0 | 9.784
16.5 | 0.85 | 0.09802 | 0 | 8.667

## 82. Re 6M Mach 0.00 (2)
BIGFOIL.COM POLAR EXPORT
Joukowsky 10.00% thick 0.00% camber
Joukowsky 10.00% thick 0.00% camber |  |  |  | Cl Max: | 1.7754 | at alpha= | 17.5 | deg
XFOIL ncrit=9 |  |  |  | L/D Max: | 117.199 | at alpha= | 9.5 | deg
Re: | 6000000 |  |  | Cd Min: | 0.06222 | at alpha= | -20 | deg
Mach: | 0 |  |  | Cl=0 at alpha= | 0 | deg
|  |  |  | @ Cl=0.1, Cd= | 0.0049842
|  |  |  | @ Cl=0.4, Cd= | 0.005683
|  |  |  | @ Cl=0.6, Cd= | 0.0064305
alpha (deg) | Cl | Cd | Cm | Cl/Cd
-20 | -1.6743 | 0.06222 | -0.011 | -26.9094
-19.5 | -1.7193 | 0.04885 | -0.0187 | -35.1955
-19 | -1.7503 | 0.03877 | -0.0236 | -45.1457
-18.5 | -1.7705 | 0.03145 | -0.0254 | -56.2957
-18 | -1.7735 | 0.02717 | -0.0244 | -65.2742
-17.5 | -1.7776 | 0.0241 | -0.0207 | -73.7593
-17 | -1.7746 | 0.02218 | -0.0149 | -80.009
-16.5 | -1.7456 | 0.02066 | -0.0123 | -84.4918
-16 | -1.7097 | 0.01936 | -0.0104 | -88.311
-15.5 | -1.6696 | 0.01822 | -0.0089 | -91.6356
-15 | -1.6265 | 0.01719 | -0.0077 | -94.619
-14.5 | -1.5813 | 0.01625 | -0.0067 | -97.3108
-14 | -1.5348 | 0.01533 | -0.0058 | -100.1174
-13.5 | -1.488 | 0.01428 | -0.0049 | -104.2017
-13 | -1.4391 | 0.01343 | -0.0042 | -107.1556
-12.5 | -1.3887 | 0.0127 | -0.0036 | -109.3465
-12 | -1.3371 | 0.01206 | -0.0032 | -110.8706
-11.5 | -1.285 | 0.01144 | -0.0028 | -112.3252
-11 | -1.2329 | 0.01074 | -0.0023 | -114.7952
-10.5 | -1.1797 | 0.01018 | -0.002 | -115.8841
-10 | -1.1256 | 0.00971 | -0.0017 | -115.9217
-9.5 | -1.0716 | 0.00914 | -0.0015 | -117.2429
-9 | -1.0167 | 0.00869 | -0.0013 | -116.9965
-8.5 | -0.9616 | 0.00823 | -0.0011 | -116.8408
-8 | -0.9061 | 0.00783 | -0.001 | -115.7216
-7.5 | -0.8504 | 0.00741 | -0.0009 | -114.7638
-7 | -0.7959 | 0.00721 | -0.0003 | -110.3883
-6.5 | -0.7415 | 0.00701 | 0.0002 | -105.7775
-6 | -0.6856 | 0.00679 | 0.0004 | -100.972
-5.5 | -0.6293 | 0.00655 | 0.0005 | -96.0763
-5 | -0.5728 | 0.00632 | 0.0006 | -90.6329
-4.5 | -0.516 | 0.00611 | 0.0006 | -84.4517
-4 | -0.4591 | 0.00589 | 0.0006 | -77.9457
-3.5 | -0.402 | 0.00569 | 0.0006 | -70.6503
-3 | -0.3449 | 0.0055 | 0.0005 | -62.7091
-2.5 | -0.2876 | 0.00534 | 0.0005 | -53.8577
-2 | -0.2302 | 0.00519 | 0.0004 | -44.3545
-1.5 | -0.1727 | 0.00507 | 0.0003 | -34.0631
-1 | -0.1152 | 0.005 | 0.0002 | -23.04
-0.5 | -0.0576 | 0.00494 | 0.0001 | -11.6599
0 | 0 | 0.00492 | 0 | 0
0.5 | 0.0576 | 0.00494 | -0.0001 | 11.6599
1 | 0.1152 | 0.005 | -0.0002 | 23.04
1.5 | 0.1728 | 0.00507 | -0.0003 | 34.0828
2 | 0.2302 | 0.00519 | -0.0004 | 44.3545
2.5 | 0.2876 | 0.00534 | -0.0005 | 53.8577
3 | 0.3449 | 0.0055 | -0.0005 | 62.7091
3.5 | 0.4021 | 0.00569 | -0.0006 | 70.6678
4 | 0.4591 | 0.00589 | -0.0006 | 77.9457
4.5 | 0.516 | 0.00611 | -0.0006 | 84.4517
5 | 0.5728 | 0.00632 | -0.0006 | 90.6329
5.5 | 0.6294 | 0.00655 | -0.0005 | 96.0916
6 | 0.6857 | 0.00679 | -0.0004 | 100.9867
6.5 | 0.7417 | 0.00701 | -0.0002 | 105.806
7 | 0.7961 | 0.00721 | 0.0003 | 110.4161
7.5 | 0.8501 | 0.00741 | 0.0009 | 114.7233
8 | 0.9058 | 0.00783 | 0.0011 | 115.6833
8.5 | 0.9614 | 0.00823 | 0.0012 | 116.8165
9 | 1.0164 | 0.00869 | 0.0013 | 116.962
9.5 | 1.0712 | 0.00914 | 0.0015 | 117.1991
10 | 1.1251 | 0.00971 | 0.0018 | 115.8702
10.5 | 1.1792 | 0.01018 | 0.0021 | 115.835
11 | 1.2325 | 0.01073 | 0.0024 | 114.8649
11.5 | 1.2845 | 0.01144 | 0.0028 | 112.2815
12.5 | 1.3879 | 0.0127 | 0.0038 | 109.2835
13 | 1.4381 | 0.01342 | 0.0044 | 107.161
13.5 | 1.4867 | 0.01427 | 0.0051 | 104.1836
14 | 1.5333 | 0.01529 | 0.0061 | 100.2812
14.5 | 1.5794 | 0.01625 | 0.007 | 97.1938
15 | 1.6246 | 0.01717 | 0.008 | 94.6185
15.5 | 1.6675 | 0.01821 | 0.0093 | 91.5706
16 | 1.7076 | 0.01934 | 0.0108 | 88.2937
16.5 | 1.7433 | 0.02063 | 0.0127 | 84.5032
17 | 1.7721 | 0.02216 | 0.0153 | 79.9684
17.5 | 1.7754 | 0.02403 | 0.0211 | 73.8826
18 | 1.7722 | 0.02708 | 0.0247 | 65.4431
18.5 | 1.7639 | 0.03187 | 0.0256 | 55.3467
19 | 1.7549 | 0.03795 | 0.0242 | 46.2424
19.5 | 1.7247 | 0.04781 | 0.0195 | 36.074
20 | 1.6819 | 0.06073 | 0.0121 | 27.6947

## 83. Re 6M Mach 0.10 (1)
BIGFOIL.COM POLAR EXPORT
Joukowsky 10.00% thick 0.00% camber
Joukowsky 10.00% thick 0.00% camber |  |  |  | Cl Max: | 1.063 | at alpha= | 11.5 | deg
JavaFoil+Calcfoil stall+Eppler ext transition |  |  |  | L/D Max: | 129.527 | at alpha= | 8.5 | deg
Re: | 6000000 |  |  | Cd Min: | 0.0045 | at alpha= | -0.5 | deg
Mach: | 0.1 |  |  | Cl=0 at alpha= | 0 | deg
|  |  |  | @ Cl=0.1, Cd= | 0.0045205
|  |  |  | @ Cl=0.4, Cd= | 0.0050964
|  |  |  | @ Cl=0.6, Cd= | 0.0056282
alpha (deg) | Cl | Cd | Cm | Cl/Cd
-16.5 | -0.803 | 0.10619 | 0 | -7.562
-16 | -0.832 | 0.09491 | 0 | -8.771
-15.5 | -0.86 | 0.08479 | 0 | -10.148
-15 | -0.888 | 0.07472 | 0 | -11.883
-14.5 | -0.922 | 0.06007 | 0 | -15.351
-14 | -0.952 | 0.0489 | 0 | -19.466
-13.5 | -0.988 | 0.03592 | 0 | -27.495
-13 | -1.012 | 0.02849 | 0 | -35.518
-12.5 | -1.036 | 0.0217 | 0 | -47.714
-12 | -1.055 | 0.01674 | 0 | -63.025
-11.5 | -1.063 | 0.01405 | 0 | -75.684
-11 | -1.062 | 0.01239 | 0 | -85.674
-10.5 | -1.053 | 0.01104 | 0 | -95.375
-10 | -1.033 | 0.01004 | 0 | -102.891
-9.5 | -1.003 | 0.00787 | 0 | -127.496
-9 | -0.969 | 0.00761 | 0 | -127.314
-8.5 | -0.931 | 0.00719 | 0 | -129.527
-8 | -0.89 | 0.00694 | 0 | -128.183
-7.5 | -0.845 | 0.00669 | 0 | -126.245
-7 | -0.797 | 0.00646 | 0 | -123.317
-6.5 | -0.747 | 0.00624 | 0 | -119.594
-6 | -0.694 | 0.00601 | 0 | -115.529
-5.5 | -0.64 | 0.00581 | 0 | -110.152
-5 | -0.585 | 0.00556 | 0 | -105.193
-4.5 | -0.528 | 0.00537 | 0 | -98.388
-4 | -0.471 | 0.00531 | 0 | -88.729
-3.5 | -0.413 | 0.00513 | 0 | -80.505
-3 | -0.355 | 0.00498 | 0 | -71.203
-2.5 | -0.296 | 0.00485 | 0 | -61.026
-2 | -0.237 | 0.00475 | 0 | -49.909
-1.5 | -0.178 | 0.00467 | 0 | -38.066
-1 | -0.119 | 0.00453 | 0 | -26.184
-0.5 | -0.059 | 0.0045 | 0 | -13.185
0 | 0 | 0.0045 | 0 | 0
0.5 | 0.059 | 0.0045 | 0 | 13.185
1 | 0.119 | 0.00453 | 0 | 26.184
1.5 | 0.178 | 0.00467 | 0 | 38.066
2 | 0.237 | 0.00475 | 0 | 49.909
2.5 | 0.296 | 0.00485 | 0 | 61.026
3 | 0.355 | 0.00498 | 0 | 71.203
3.5 | 0.413 | 0.00513 | 0 | 80.505
4 | 0.471 | 0.00531 | 0 | 88.729
4.5 | 0.528 | 0.00537 | 0 | 98.388
5 | 0.585 | 0.00556 | 0 | 105.193
5.5 | 0.64 | 0.00581 | 0 | 110.152
6 | 0.694 | 0.00601 | 0 | 115.529
6.5 | 0.747 | 0.00624 | 0 | 119.594
7 | 0.797 | 0.00646 | 0 | 123.317
7.5 | 0.845 | 0.00669 | 0 | 126.245
8 | 0.89 | 0.00694 | 0 | 128.183
8.5 | 0.931 | 0.00719 | 0 | 129.527
9 | 0.969 | 0.00761 | 0 | 127.314
9.5 | 1.003 | 0.00787 | 0 | 127.496
10 | 1.033 | 0.01004 | 0 | 102.892
10.5 | 1.053 | 0.01104 | 0 | 95.375
11 | 1.062 | 0.01239 | 0 | 85.674
11.5 | 1.063 | 0.01405 | 0 | 75.684
12 | 1.055 | 0.01674 | 0 | 63.025
12.5 | 1.036 | 0.0217 | 0 | 47.714
13 | 1.012 | 0.02849 | 0 | 35.518
13.5 | 0.988 | 0.03592 | 0 | 27.495
14 | 0.952 | 0.0489 | 0 | 19.466
14.5 | 0.922 | 0.06007 | 0 | 15.351
15 | 0.888 | 0.07472 | 0 | 11.883
15.5 | 0.86 | 0.08479 | 0 | 10.148
16 | 0.832 | 0.09491 | 0 | 8.771
16.5 | 0.803 | 0.10619 | 0 | 7.562

## 84. Re 6M Mach 0.10 (2)
BIGFOIL.COM POLAR EXPORT
Joukowsky 10.00% thick 0.00% camber
Joukowsky 10.00% thick 0.00% camber |  |  |  | Cl Max: | 1.7551 | at alpha= | 17 | deg
XFOIL ncrit=9 |  |  |  | L/D Max: | 116.807 | at alpha= | 9 | deg
Re: | 6000000 |  |  | Cd Min: | 0.08549 | at alpha= | -20 | deg
Mach: | 0.1 |  |  | Cl=0 at alpha= | 0 | deg
|  |  |  | @ Cl=0.1, Cd= | 0.0049908
|  |  |  | @ Cl=0.4, Cd= | 0.0056948
|  |  |  | @ Cl=0.6, Cd= | 0.0064484
alpha (deg) | Cl | Cd | Cm | Cl/Cd
-20 | -1.5575 | 0.08549 | 0.0025 | -18.2185
-19.5 | -1.6352 | 0.06502 | -0.0107 | -25.1492
-19 | -1.6939 | 0.0494 | -0.0202 | -34.2895
-18.5 | -1.7283 | 0.03871 | -0.0255 | -44.6474
-18 | -1.7375 | 0.03235 | -0.0273 | -53.7094
-17.5 | -1.7484 | 0.02723 | -0.0265 | -64.2086
-17 | -1.7581 | 0.02389 | -0.022 | -73.5915
-16.5 | -1.7499 | 0.022 | -0.0166 | -79.5409
-16 | -1.7193 | 0.0204 | -0.0139 | -84.2794
-15.5 | -1.6817 | 0.01904 | -0.0119 | -88.3246
-15 | -1.6398 | 0.01786 | -0.0103 | -91.8141
-14.5 | -1.595 | 0.0168 | -0.009 | -94.9405
-14 | -1.548 | 0.01586 | -0.0079 | -97.604
-13.5 | -1.5004 | 0.01483 | -0.0068 | -101.1733
-13 | -1.4518 | 0.01382 | -0.0059 | -105.0507
-12.5 | -1.4011 | 0.01299 | -0.0051 | -107.8599
-12 | -1.3491 | 0.01229 | -0.0044 | -109.7722
-11.5 | -1.2961 | 0.01167 | -0.0039 | -111.0626
-11 | -1.2433 | 0.01094 | -0.0033 | -113.6472
-10.5 | -1.1896 | 0.01032 | -0.0029 | -115.2713
-10 | -1.1349 | 0.00982 | -0.0025 | -115.5703
-9.5 | -1.0801 | 0.00926 | -0.0021 | -116.6415
-9 | -1.0247 | 0.00877 | -0.0019 | -116.8415
-8.5 | -0.9689 | 0.00832 | -0.0016 | -116.4543
-8 | -0.913 | 0.00788 | -0.0014 | -115.8629
-7.5 | -0.8566 | 0.00747 | -0.0012 | -114.672
-7 | -0.8016 | 0.00727 | -0.0006 | -110.2613
-6.5 | -0.7467 | 0.00705 | 0 | -105.9149
-6 | -0.6904 | 0.00682 | 0.0002 | -101.2317
-5.5 | -0.6336 | 0.00659 | 0.0003 | -96.1457
-5 | -0.5766 | 0.00635 | 0.0004 | -90.8031
-4.5 | -0.5194 | 0.00613 | 0.0005 | -84.7308
-4 | -0.462 | 0.00591 | 0.0005 | -78.1726
-3.5 | -0.4046 | 0.00571 | 0.0005 | -70.8581
-3 | -0.347 | 0.00552 | 0.0005 | -62.8623
-2.5 | -0.2894 | 0.00534 | 0.0004 | -54.1948
-2 | -0.2316 | 0.0052 | 0.0004 | -44.5385
-1.5 | -0.1738 | 0.00508 | 0.0003 | -34.2126
-1 | -0.1159 | 0.00501 | 0.0002 | -23.1337
-0.5 | -0.058 | 0.00494 | 0.0001 | -11.7409
0 | 0 | 0.00493 | 0 | 0
0.5 | 0.058 | 0.00494 | -0.0001 | 11.7409
1 | 0.1159 | 0.00501 | -0.0002 | 23.1337
1.5 | 0.1738 | 0.00508 | -0.0003 | 34.2126
2 | 0.2316 | 0.0052 | -0.0004 | 44.5385
2.5 | 0.2894 | 0.00535 | -0.0004 | 54.0935
3 | 0.3471 | 0.00552 | -0.0005 | 62.8804
3.5 | 0.4046 | 0.00571 | -0.0005 | 70.8581
4 | 0.4621 | 0.00591 | -0.0005 | 78.1895
4.5 | 0.5194 | 0.00613 | -0.0005 | 84.7308
5 | 0.5766 | 0.00635 | -0.0004 | 90.8031
5.5 | 0.6337 | 0.00659 | -0.0004 | 96.1608
6 | 0.6905 | 0.00682 | -0.0002 | 101.2463
6.5 | 0.7469 | 0.00705 | 0 | 105.9433
7 | 0.8018 | 0.00727 | 0.0006 | 110.2889
7.5 | 0.8563 | 0.00747 | 0.0013 | 114.6319
8 | 0.9126 | 0.00788 | 0.0015 | 115.8122
8.5 | 0.9687 | 0.00832 | 0.0017 | 116.4303
9 | 1.0244 | 0.00877 | 0.0019 | 116.8073
9.5 | 1.0797 | 0.00926 | 0.0022 | 116.5983
10 | 1.1345 | 0.00982 | 0.0026 | 115.5295
10.5 | 1.1891 | 0.01032 | 0.003 | 115.2229
11 | 1.2428 | 0.01094 | 0.0034 | 113.6015
11.5 | 1.2956 | 0.01167 | 0.004 | 111.0197
12 | 1.3484 | 0.01228 | 0.0046 | 109.8046
12.5 | 1.4002 | 0.01299 | 0.0053 | 107.7906
13 | 1.4506 | 0.01381 | 0.0061 | 105.0398
13.5 | 1.4989 | 0.01482 | 0.0071 | 101.1404
14 | 1.5463 | 0.01584 | 0.0082 | 97.6199
14.5 | 1.5932 | 0.01679 | 0.0093 | 94.8898
15 | 1.6379 | 0.01784 | 0.0107 | 91.8105
15.5 | 1.6795 | 0.01903 | 0.0123 | 88.2554
16 | 1.7171 | 0.02038 | 0.0143 | 84.2542
16.5 | 1.7478 | 0.02196 | 0.0169 | 79.5902
17 | 1.7551 | 0.02385 | 0.0225 | 73.5891
17.5 | 1.7487 | 0.02703 | 0.0267 | 64.6948
18 | 1.7406 | 0.03183 | 0.0276 | 54.6843
18.5 | 1.7177 | 0.03971 | 0.0252 | 43.2561
19 | 1.6953 | 0.04892 | 0.0206 | 34.6545
19.5 | 1.6378 | 0.06432 | 0.0113 | 25.4633
20 | 1.5675 | 0.08343 | -0.001 | 18.7882

## 85. Re 6M Mach 0.25 (1)
BIGFOIL.COM POLAR EXPORT
Joukowsky 10.00% thick 0.00% camber
Joukowsky 10.00% thick 0.00% camber |  |  |  | Cl Max: | 1.008 | at alpha= | 10 | deg
JavaFoil+Calcfoil stall+Eppler ext transition |  |  |  | L/D Max: | 125.709 | at alpha= | 8 | deg
Re: | 6000000 |  |  | Cd Min: | 0.0045 | at alpha= | -0.5 | deg
Mach: | 0.25 |  |  | Cl=0 at alpha= | 0 | deg
|  |  |  | @ Cl=0.1, Cd= | 0.0045192
|  |  |  | @ Cl=0.4, Cd= | 0.005106
|  |  |  | @ Cl=0.6, Cd= | 0.00563
alpha (deg) | Cl | Cd | Cm | Cl/Cd
-15 | -0.61 | 0.10902 | 0 | -5.596
-14.5 | -0.665 | 0.0981 | 0 | -6.775
-14 | -0.715 | 0.08841 | 0 | -8.085
-13.5 | -0.763 | 0.07714 | 0 | -9.896
-13 | -0.817 | 0.06047 | 0 | -13.509
-12.5 | -0.871 | 0.04411 | 0 | -19.747
-12 | -0.921 | 0.031 | 0 | -29.711
-11.5 | -0.963 | 0.02187 | 0 | -44.038
-11 | -0.993 | 0.01603 | 0 | -61.95
-10.5 | -1.005 | 0.01336 | 0 | -75.246
-10 | -1.008 | 0.01193 | 0 | -84.478
-9.5 | -0.998 | 0.01027 | 0 | -97.147
-9 | -0.972 | 0.00792 | 0 | -122.724
-8.5 | -0.94 | 0.00761 | 0 | -123.4
-8 | -0.902 | 0.00717 | 0 | -125.916
-7.5 | -0.86 | 0.00689 | 0 | -124.893
-7 | -0.813 | 0.00663 | 0 | -122.658
-6.5 | -0.763 | 0.00637 | 0 | -119.75
-6 | -0.711 | 0.00614 | 0 | -115.801
-5.5 | -0.656 | 0.00597 | 0 | -109.986
-5 | -0.6 | 0.00569 | 0 | -105.415
-4.5 | -0.542 | 0.00543 | 0 | -99.896
-4 | -0.484 | 0.00523 | 0 | -92.443
-3.5 | -0.424 | 0.00517 | 0 | -82.07
-3 | -0.364 | 0.00501 | 0 | -72.723
-2.5 | -0.304 | 0.00487 | 0 | -62.44
-2 | -0.244 | 0.00476 | 0 | -51.123
-1.5 | -0.183 | 0.00468 | 0 | -39.048
-1 | -0.122 | 0.00453 | 0 | -26.883
-0.5 | -0.061 | 0.0045 | 0 | -13.543
0 | 0 | 0.0045 | 0 | 0
0.5 | 0.061 | 0.0045 | 0 | 13.543
1 | 0.122 | 0.00453 | 0 | 26.883
1.5 | 0.183 | 0.00468 | 0 | 39.048
2 | 0.244 | 0.00476 | 0 | 51.133
2.5 | 0.304 | 0.00487 | 0 | 62.44
3 | 0.364 | 0.00501 | 0 | 72.789
3.5 | 0.424 | 0.00517 | 0 | 82.07
4 | 0.484 | 0.00536 | 0 | 90.278
4.5 | 0.542 | 0.00543 | 0 | 99.896
5 | 0.6 | 0.00563 | 0 | 106.532
5.5 | 0.656 | 0.00597 | 0 | 109.986
6 | 0.711 | 0.00612 | 0 | 116.224
6.5 | 0.763 | 0.00637 | 0 | 119.75
7 | 0.813 | 0.00662 | 0 | 122.846
7.5 | 0.86 | 0.00688 | 0 | 125.083
8 | 0.902 | 0.00718 | 0 | 125.709
8.5 | 0.94 | 0.00764 | 0 | 123.014
9 | 0.972 | 0.00795 | 0 | 122.17
9.5 | 0.998 | 0.01035 | 0 | 96.388
10 | 1.008 | 0.01194 | 0 | 84.377
10.5 | 1.006 | 0.01329 | 0 | 75.675
11 | 0.993 | 0.01606 | 0 | 61.804
11.5 | 0.967 | 0.02096 | 0 | 46.124
12 | 0.922 | 0.03061 | 0 | 30.121
12.5 | 0.871 | 0.04418 | 0 | 19.716
13 | 0.814 | 0.06241 | 0 | 13.039
13.5 | 0.763 | 0.07737 | 0 | 9.863
14 | 0.714 | 0.08933 | 0 | 7.993
14.5 | 0.664 | 0.09902 | 0 | 6.706
15 | 0.61 | 0.10892 | 0 | 5.602

## 86. Re 6M Mach 0.25 (2)
BIGFOIL.COM POLAR EXPORT
Joukowsky 10.00% thick 0.00% camber
Joukowsky 10.00% thick 0.00% camber |  |  |  | Cl Max: | 1.6484 | at alpha= | 15 | deg
XFOIL ncrit=9 |  |  |  | L/D Max: | 115.463 | at alpha= | 8.5 | deg
Re: | 6000000 |  |  | Cd Min: | 0.20006 | at alpha= | -20 | deg
Mach: | 0.25 |  |  | Cl=0 at alpha= | 0 | deg
|  |  |  | @ Cl=0.1, Cd= | 0.0050202
|  |  |  | @ Cl=0.4, Cd= | 0.005727
|  |  |  | @ Cl=0.6, Cd= | 0.0064985
alpha (deg) | Cl | Cd | Cm | Cl/Cd
-20 | -1.0925 | 0.20006 | 0.0808 | -5.4609
-19.5 | -1.1115 | 0.18444 | 0.0698 | -6.0264
-19 | -1.1585 | 0.16305 | 0.0545 | -7.1052
-18.5 | -1.2422 | 0.13568 | 0.0345 | -9.1554
-18 | -1.3608 | 0.10447 | 0.0117 | -13.0257
-17.5 | -1.4541 | 0.08056 | -0.0053 | -18.0499
-17 | -1.5332 | 0.06072 | -0.019 | -25.2503
-16.5 | -1.5817 | 0.04655 | -0.0283 | -33.9785
-16 | -1.6159 | 0.03575 | -0.0343 | -45.2
-15.5 | -1.6361 | 0.02865 | -0.0356 | -57.1065
-15 | -1.6511 | 0.02451 | -0.0314 | -67.3643
-14.5 | -1.6429 | 0.02203 | -0.0253 | -74.5756
-14 | -1.6091 | 0.01993 | -0.0218 | -80.7376
-13.5 | -1.5664 | 0.01816 | -0.019 | -86.2555
-13 | -1.5182 | 0.01669 | -0.0166 | -90.9646
-12.5 | -1.4664 | 0.01544 | -0.0145 | -94.9741
-12 | -1.4145 | 0.01406 | -0.0126 | -100.6046
-11.5 | -1.3594 | 0.013 | -0.011 | -104.5692
-11 | -1.3026 | 0.01214 | -0.0096 | -107.2982
-10.5 | -1.2446 | 0.01141 | -0.0084 | -109.0798
-10 | -1.1873 | 0.01056 | -0.0072 | -112.4337
-9.5 | -1.1287 | 0.00992 | -0.0062 | -113.7802
-9 | -1.0697 | 0.00934 | -0.0053 | -114.5289
-8.5 | -1.0107 | 0.00875 | -0.0046 | -115.5086
-8 | -0.9511 | 0.00826 | -0.0039 | -115.1453
-7.5 | -0.8916 | 0.00779 | -0.0034 | -114.4544
-7 | -0.8341 | 0.00752 | -0.0023 | -110.9176
-6.5 | -0.7761 | 0.00726 | -0.0015 | -106.9008
-6 | -0.7169 | 0.007 | -0.001 | -102.4143
-5.5 | -0.6574 | 0.00673 | -0.0006 | -97.682
-5 | -0.5978 | 0.00649 | -0.0003 | -92.1109
-4.5 | -0.5381 | 0.00626 | -0.0001 | -85.9585
-4 | -0.4785 | 0.00602 | 0 | -79.485
-3.5 | -0.4188 | 0.00579 | 0.0001 | -72.3316
-3 | -0.3591 | 0.00559 | 0.0002 | -64.2397
-2.5 | -0.2993 | 0.00541 | 0.0002 | -55.3235
-2 | -0.2395 | 0.00524 | 0.0002 | -45.7061
-1.5 | -0.1797 | 0.00513 | 0.0002 | -35.0292
-1 | -0.1198 | 0.00504 | 0.0001 | -23.7698
-0.5 | -0.0599 | 0.00498 | 0.0001 | -12.0281
0 | 0 | 0.00497 | 0 | 0
0.5 | 0.0599 | 0.00498 | -0.0001 | 12.0281
1 | 0.1198 | 0.00504 | -0.0001 | 23.7698
2 | 0.2395 | 0.00524 | -0.0002 | 45.7061
2.5 | 0.2993 | 0.00542 | -0.0002 | 55.2214
3 | 0.3591 | 0.00559 | -0.0002 | 64.2397
3.5 | 0.4188 | 0.00579 | -0.0002 | 72.3316
4 | 0.4785 | 0.00602 | 0 | 79.485
4.5 | 0.5382 | 0.00625 | 0.0001 | 86.112
5 | 0.5979 | 0.00649 | 0.0003 | 92.1263
5.5 | 0.6575 | 0.00673 | 0.0006 | 97.6969
6 | 0.717 | 0.007 | 0.0009 | 102.4286
6.5 | 0.7762 | 0.00726 | 0.0014 | 106.9146
7 | 0.8343 | 0.00752 | 0.0022 | 110.9441
7.5 | 0.8912 | 0.00779 | 0.0034 | 114.4031
8 | 0.9508 | 0.00826 | 0.004 | 115.109
8.5 | 1.0103 | 0.00875 | 0.0046 | 115.4629
9 | 1.0693 | 0.00933 | 0.0054 | 114.6088
9.5 | 1.1283 | 0.00992 | 0.0063 | 113.7399
10 | 1.1868 | 0.01056 | 0.0073 | 112.3864
10.5 | 1.2441 | 0.01141 | 0.0084 | 109.0359
11 | 1.3018 | 0.01214 | 0.0097 | 107.2323
11.5 | 1.3584 | 0.01299 | 0.0111 | 104.5727
12 | 1.4131 | 0.01405 | 0.0128 | 100.5765
12.5 | 1.4647 | 0.01542 | 0.0148 | 94.987
13 | 1.5163 | 0.01667 | 0.0169 | 90.9598
13.5 | 1.5644 | 0.01815 | 0.0193 | 86.1928
14 | 1.6072 | 0.01988 | 0.0221 | 80.8451
14.5 | 1.6405 | 0.02201 | 0.0257 | 74.5343
15 | 1.6484 | 0.02443 | 0.0318 | 67.4744
15.5 | 1.6347 | 0.02855 | 0.0358 | 57.2574
16 | 1.6162 | 0.03547 | 0.0347 | 45.5653
16.5 | 1.5848 | 0.04586 | 0.029 | 34.5573
17 | 1.5332 | 0.06042 | 0.0194 | 25.3757
17.5 | 1.4592 | 0.07945 | 0.0062 | 18.3663
18 | 1.3595 | 0.10434 | -0.0115 | 13.0295
18.5 | 1.2444 | 0.13481 | -0.0337 | 9.2308
19 | 1.1563 | 0.16311 | -0.0544 | 7.0891
19.5 | 1.1104 | 0.18425 | -0.0695 | 6.0266
20 | 1.0916 | 0.19996 | -0.0805 | 5.4591

## 87. Re 6M Mach 0.50 (1)
BIGFOIL.COM POLAR EXPORT
Joukowsky 10.00% thick 0.00% camber
Joukowsky 10.00% thick 0.00% camber |  |  |  | Cl Max: | 1.081 | at alpha= | 20 | deg
JavaFoil+Calcfoil stall+Eppler ext transition |  |  |  | L/D Max: | 114.07 | at alpha= | 5.5 | deg
Re: | 6000000 |  |  | Cd Min: | 0.00449 | at alpha= | 0 | deg
Mach: | 0.5 |  |  | Cl=0 at alpha= | 0 | deg
|  |  |  | @ Cl=0.1, Cd= | 0.0045388
|  |  |  | @ Cl=0.4, Cd= | 0.0051312
|  |  |  | @ Cl=0.6, Cd= | 0.0058716
alpha (deg) | Cl | Cd | Cm | Cl/Cd
-20 | -1.081 | 0.15548 | 0 | -6.954
-19.5 | -1.056 | 0.15118 | 0 | -6.986
-19 | -1.028 | 0.14196 | 0 | -7.242
-18.5 | -1.003 | 0.1316 | 0 | -7.619
-18 | -0.975 | 0.13786 | 0 | -7.072
-17.5 | -0.95 | 0.12415 | 0 | -7.652
-17 | -0.922 | 0.12794 | 0 | -7.208
-16.5 | -0.897 | 0.11738 | 0 | -7.64
-16 | -0.876 | 0.11123 | 0 | -7.88
-15.5 | -0.843 | 0.11058 | 0 | -7.621
-15 | -0.828 | 0.0938 | 0 | -8.827
-14.5 | -0.789 | 0.1022 | 0 | -7.717
-14 | -0.774 | 0.08585 | 0 | -9.017
-13.5 | -0.735 | 0.09383 | 0 | -7.832
-13 | -0.731 | 0.07101 | 0 | -10.29
-12.5 | -0.682 | 0.08498 | 0 | -8.029
-12 | -0.687 | 0.05716 | 0 | -12.018
-11.5 | -0.631 | 0.07441 | 0 | -8.479
-11 | -0.6 | 0.07549 | 0 | -7.953
-10.5 | -0.59 | 0.05748 | 0 | -10.271
-10 | -0.548 | 0.06552 | 0 | -8.364
-9.5 | -0.583 | 0.02663 | 0 | -21.874
-9 | -0.536 | 0.03294 | 0 | -16.275
-8.5 | -0.507 | 0.03154 | 0 | -16.061
-8 | -0.625 | 0.02412 | 0 | -25.915
-7.5 | -0.831 | 0.01193 | 0 | -69.647
-7 | -0.842 | 0.00787 | 0 | -107.013
-6.5 | -0.815 | 0.00731 | 0 | -111.433
-6 | -0.773 | 0.00693 | 0 | -111.55
-5.5 | -0.721 | 0.00642 | 0 | -112.305
-5 | -0.663 | 0.0061 | 0 | -108.759
-4.5 | -0.602 | 0.00586 | 0 | -102.677
-4 | -0.538 | 0.00553 | 0 | -97.398
-3.5 | -0.473 | 0.00523 | 0 | -90.386
-3 | -0.407 | 0.00515 | 0 | -79.024
-2.5 | -0.34 | 0.00497 | 0 | -68.322
-2 | -0.272 | 0.00483 | 0 | -56.383
-1.5 | -0.204 | 0.00472 | 0 | -43.279
-1 | -0.136 | 0.00465 | 0 | -29.332
-0.5 | -0.068 | 0.00454 | 0 | -15.014
0 | 0 | 0.00449 | 0 | 0
0.5 | 0.068 | 0.00452 | 0 | 15.08
1 | 0.136 | 0.00456 | 0 | 29.883
1.5 | 0.204 | 0.00462 | 0 | 44.24
2 | 0.272 | 0.00483 | 0 | 56.383
2.5 | 0.34 | 0.00497 | 0 | 68.378
3 | 0.407 | 0.00515 | 0 | 79.027
3.5 | 0.473 | 0.00537 | 0 | 88.162
4 | 0.538 | 0.00561 | 0 | 95.999
4.5 | 0.602 | 0.00588 | 0 | 102.445
5 | 0.663 | 0.006 | 0 | 110.488
5.5 | 0.721 | 0.00632 | 0 | 114.07
6 | 0.773 | 0.00697 | 0 | 110.771
6.5 | 0.815 | 0.00742 | 0 | 109.814
7 | 0.842 | 0.00794 | 0 | 106.01
7.5 | 0.831 | 0.01188 | 0 | 69.988
8 | 0.626 | 0.0238 | 0 | 26.31
8.5 | 0.51 | 0.03002 | 0 | 16.978
9 | 0.54 | 0.03115 | 0 | 17.323
9.5 | 0.579 | 0.02813 | 0 | 20.584
10 | 0.547 | 0.06664 | 0 | 8.204
10.5 | 0.592 | 0.05626 | 0 | 10.529
11 | 0.601 | 0.07522 | 0 | 7.989
11.5 | 0.631 | 0.07418 | 0 | 8.509
12 | 0.684 | 0.05916 | 0 | 11.562
12.5 | 0.682 | 0.08509 | 0 | 8.016
13 | 0.73 | 0.07185 | 0 | 10.154
13.5 | 0.735 | 0.0937 | 0 | 7.844
14 | 0.773 | 0.08686 | 0 | 8.899
14.5 | 0.789 | 0.10225 | 0 | 7.712
15 | 0.828 | 0.09324 | 0 | 8.884
15.5 | 0.843 | 0.11008 | 0 | 7.657
16 | 0.877 | 0.11073 | 0 | 7.917
16.5 | 0.897 | 0.11738 | 0 | 7.64
17 | 0.922 | 0.12794 | 0 | 7.208
17.5 | 0.95 | 0.1236 | 0 | 7.684
18 | 0.975 | 0.13609 | 0 | 7.163
18.5 | 1.002 | 0.14075 | 0 | 7.119
19 | 1.028 | 0.14517 | 0 | 7.08
19.5 | 1.056 | 0.15163 | 0 | 6.964
20 | 1.081 | 0.15514 | 0 | 6.969

## 88. Re 6M Mach 0.50 (2)
BIGFOIL.COM POLAR EXPORT
Joukowsky 10.00% thick 0.00% camber
Joukowsky 10.00% thick 0.00% camber |  |  |  | Cl Max: | 1.1577 | at alpha= | 8.5 | deg
XFOIL ncrit=9 |  |  |  | L/D Max: | 109.789 | at alpha= | 7 | deg
Re: | 6000000 |  |  | Cd Min: | 0.13328 | at alpha= | -13.5 | deg
Mach: | 0.5 |  |  | Cl=0 at alpha= | 0 | deg
|  |  |  | @ Cl=0.1, Cd= | 0.0051827
|  |  |  | @ Cl=0.4, Cd= | 0.0058813
|  |  |  | @ Cl=0.6, Cd= | 0.0066891
alpha (deg) | Cl | Cd | Cm | Cl/Cd
-13.5 | -0.9187 | 0.13328 | 0.0387 | -6.893
-13 | -0.9356 | 0.11929 | 0.0289 | -7.8431
-12.5 | -0.951 | 0.10638 | 0.02 | -8.9397
-12 | -0.9704 | 0.09374 | 0.0113 | -10.352
-11.5 | -0.9912 | 0.0816 | 0.0031 | -12.1471
-11 | -1.0146 | 0.06958 | -0.0047 | -14.5818
-10.5 | -1.0415 | 0.05719 | -0.0128 | -18.2112
-10 | -1.0675 | 0.04456 | -0.0222 | -23.9565
-9.5 | -1.0967 | 0.0328 | -0.0319 | -33.436
-9 | -1.138 | 0.02563 | -0.0314 | -44.4011
-8.5 | -1.1583 | 0.018 | -0.027 | -64.35
-8 | -1.13 | 0.01206 | -0.0218 | -93.6982
-7.5 | -1.0619 | 0.0098 | -0.0174 | -108.3571
-7 | -0.9903 | 0.00902 | -0.0133 | -109.7894
-6.5 | -0.9167 | 0.00841 | -0.0104 | -109.0012
-6 | -0.8428 | 0.00793 | -0.0081 | -106.2799
-5.5 | -0.7695 | 0.00751 | -0.0063 | -102.4634
-5 | -0.6971 | 0.00715 | -0.0048 | -97.4965
-4.5 | -0.6254 | 0.0068 | -0.0036 | -91.9706
-4 | -0.5544 | 0.0065 | -0.0027 | -85.2923
-3.5 | -0.484 | 0.0062 | -0.0019 | -78.0645
-3 | -0.4141 | 0.00593 | -0.0013 | -69.8314
-2.5 | -0.3446 | 0.00568 | -0.0009 | -60.669
-2 | -0.2754 | 0.0055 | -0.0006 | -50.0727
-1.5 | -0.2064 | 0.00533 | -0.0003 | -38.7242
-1 | -0.1375 | 0.00521 | -0.0002 | -26.3916
-0.5 | -0.0687 | 0.00516 | -0.0001 | -13.314
0 | 0 | 0.00512 | 0 | 0
0.5 | 0.0687 | 0.00516 | 0.0001 | 13.314
1 | 0.1375 | 0.00521 | 0.0002 | 26.3916
1.5 | 0.2064 | 0.00533 | 0.0003 | 38.7242
2 | 0.2754 | 0.0055 | 0.0006 | 50.0727
2.5 | 0.3446 | 0.00569 | 0.0009 | 60.5624
3 | 0.4141 | 0.00593 | 0.0013 | 69.8314
3.5 | 0.484 | 0.0062 | 0.0019 | 78.0645
4 | 0.5544 | 0.00649 | 0.0026 | 85.4237
4.5 | 0.6254 | 0.0068 | 0.0036 | 91.9706
5 | 0.697 | 0.00715 | 0.0048 | 97.4825
5.5 | 0.7695 | 0.00751 | 0.0063 | 102.4634
6 | 0.8427 | 0.00793 | 0.0081 | 106.2673
6.5 | 0.9166 | 0.00841 | 0.0104 | 108.9893
7 | 0.9903 | 0.00902 | 0.0133 | 109.7894
7.5 | 1.0613 | 0.00979 | 0.0175 | 108.4065
8 | 1.1293 | 0.01204 | 0.0219 | 93.7957
8.5 | 1.1577 | 0.01792 | 0.0272 | 64.6038
9 | 1.1375 | 0.02551 | 0.0316 | 44.5904
9.5 | 1.0975 | 0.03256 | 0.0323 | 33.707
10 | 1.0676 | 0.04435 | 0.0225 | 24.0722
10.5 | 1.0408 | 0.05706 | 0.0131 | 18.2404
11 | 1.0165 | 0.06915 | 0.0052 | 14.6999
11.5 | 0.9919 | 0.0813 | -0.0028 | 12.2005
12 | 0.9696 | 0.09364 | -0.0111 | 10.3545
12.5 | 0.9512 | 0.10615 | -0.0198 | 8.9609
13 | 0.9351 | 0.11918 | -0.0288 | 7.8461
13.5 | 0.9195 | 0.13291 | -0.0384 | 6.9182

## 89. Re 7M Mach 0.00 (1)
BIGFOIL.COM POLAR EXPORT
Joukowsky 10.00% thick 0.00% camber
Joukowsky 10.00% thick 0.00% camber |  |  |  | Cl Max: | 1.078 | at alpha= | 11.5 | deg
JavaFoil+Calcfoil stall+Eppler ext transition |  |  |  | L/D Max: | 132.579 | at alpha= | 9 | deg
Re: | 7000000 |  |  | Cd Min: | 0.00449 | at alpha= | -0.5 | deg
Mach: | 0 |  |  | Cl=0 at alpha= | 0 | deg
|  |  |  | @ Cl=0.1, Cd= | 0.0045109
|  |  |  | @ Cl=0.4, Cd= | 0.0050716
|  |  |  | @ Cl=0.6, Cd= | 0.005572
alpha (deg) | Cl | Cd | Cm | Cl/Cd
-16.5 | -0.852 | 0.09532 | 0 | -8.939
-16 | -0.879 | 0.08441 | 0 | -10.415
-15.5 | -0.906 | 0.07401 | 0 | -12.235
-15 | -0.934 | 0.06225 | 0 | -15.004
-14.5 | -0.965 | 0.0495 | 0 | -19.502
-14 | -0.995 | 0.03857 | 0 | -25.799
-13.5 | -1.023 | 0.02946 | 0 | -34.719
-13 | -1.045 | 0.02299 | 0 | -45.452
-12.5 | -1.061 | 0.01851 | 0 | -57.333
-12 | -1.075 | 0.01483 | 0 | -72.447
-11.5 | -1.078 | 0.01285 | 0 | -83.917
-11 | -1.073 | 0.01162 | 0 | -92.318
-10.5 | -1.06 | 0.01031 | 0 | -102.871
-10 | -1.033 | 0.00971 | 0 | -106.379
-9.5 | -1.002 | 0.0077 | 0 | -130.111
-9 | -0.968 | 0.0073 | 0 | -132.579
-8.5 | -0.929 | 0.00703 | 0 | -132.141
-8 | -0.887 | 0.0068 | 0 | -130.513
-7.5 | -0.842 | 0.00656 | 0 | -128.373
-7 | -0.794 | 0.00633 | 0 | -125.382
-6.5 | -0.743 | 0.00613 | 0 | -121.348
-6 | -0.691 | 0.00598 | 0 | -115.648
-5.5 | -0.637 | 0.00572 | 0 | -111.37
-5 | -0.582 | 0.0055 | 0 | -105.834
-4.5 | -0.526 | 0.00531 | 0 | -99.007
-4 | -0.469 | 0.00526 | 0 | -89.154
-3.5 | -0.411 | 0.0051 | 0 | -80.64
-3 | -0.353 | 0.00495 | 0 | -71.275
-2.5 | -0.295 | 0.00483 | 0 | -61.006
-2 | -0.236 | 0.00473 | 0 | -49.843
-1.5 | -0.177 | 0.00466 | 0 | -38.004
-1 | -0.118 | 0.00452 | 0 | -26.133
-0.5 | -0.059 | 0.00449 | 0 | -13.156
0 | 0 | 0.00449 | 0 | 0
0.5 | 0.059 | 0.00449 | 0 | 13.156
1 | 0.118 | 0.00452 | 0 | 26.133
1.5 | 0.177 | 0.00466 | 0 | 38.004
2 | 0.236 | 0.00473 | 0 | 49.843
2.5 | 0.295 | 0.00483 | 0 | 61.006
3 | 0.353 | 0.00495 | 0 | 71.275
3.5 | 0.411 | 0.0051 | 0 | 80.64
4 | 0.469 | 0.00526 | 0 | 89.154
4.5 | 0.526 | 0.00531 | 0 | 99.007
5 | 0.582 | 0.0055 | 0 | 105.834
5.5 | 0.637 | 0.00572 | 0 | 111.37
6 | 0.691 | 0.00598 | 0 | 115.648
6.5 | 0.743 | 0.00613 | 0 | 121.348
7 | 0.794 | 0.00633 | 0 | 125.382
7.5 | 0.842 | 0.00656 | 0 | 128.373
8 | 0.887 | 0.0068 | 0 | 130.513
8.5 | 0.929 | 0.00703 | 0 | 132.141
9 | 0.968 | 0.0073 | 0 | 132.579
9.5 | 1.002 | 0.0077 | 0 | 130.111
10 | 1.033 | 0.00971 | 0 | 106.379
10.5 | 1.06 | 0.01031 | 0 | 102.877
11 | 1.073 | 0.01162 | 0 | 92.318
11.5 | 1.078 | 0.01285 | 0 | 83.917
12 | 1.075 | 0.01483 | 0 | 72.447
12.5 | 1.061 | 0.01851 | 0 | 57.333
13 | 1.045 | 0.02299 | 0 | 45.452
13.5 | 1.023 | 0.02946 | 0 | 34.719
14 | 0.995 | 0.03857 | 0 | 25.799
14.5 | 0.965 | 0.0495 | 0 | 19.502
15 | 0.934 | 0.06225 | 0 | 15.004
15.5 | 0.906 | 0.07401 | 0 | 12.235
16 | 0.879 | 0.08441 | 0 | 10.415
16.5 | 0.852 | 0.09532 | 0 | 8.939

## 90. Re 7M Mach 0.00 (2)
BIGFOIL.COM POLAR EXPORT
Joukowsky 10.00% thick 0.00% camber
Joukowsky 10.00% thick 0.00% camber |  |  |  | Cl Max: | 1.7953 | at alpha= | 17.5 | deg
XFOIL ncrit=9 |  |  |  | L/D Max: | 120.879 | at alpha= | 9 | deg
Re: | 7000000 |  |  | Cd Min: | 0.05252 | at alpha= | -20 | deg
Mach: | 0 |  |  | Cl=0 at alpha= | 0 | deg
|  |  |  | @ Cl=0.1, Cd= | 0.0049541
|  |  |  | @ Cl=0.4, Cd= | 0.0056225
|  |  |  | @ Cl=0.6, Cd= | 0.0063438
alpha (deg) | Cl | Cd | Cm | Cl/Cd
-20 | -1.7388 | 0.05252 | -0.0173 | -33.1074
-19.5 | -1.7677 | 0.04232 | -0.0225 | -41.7698
-19 | -1.7844 | 0.03479 | -0.0253 | -51.2906
-18.5 | -1.7876 | 0.02981 | -0.0256 | -59.9665
-18 | -1.79 | 0.02596 | -0.0239 | -68.9522
-17.5 | -1.7972 | 0.0232 | -0.0188 | -77.4655
-17 | -1.7861 | 0.02137 | -0.0138 | -83.5798
-16.5 | -1.7552 | 0.01986 | -0.0115 | -88.3787
-16 | -1.7183 | 0.01855 | -0.0097 | -92.6307
-15.5 | -1.6771 | 0.01743 | -0.0083 | -96.2192
-15 | -1.6331 | 0.01645 | -0.0071 | -99.2766
-14.5 | -1.587 | 0.01555 | -0.0062 | -102.0579
-14 | -1.5393 | 0.01475 | -0.0054 | -104.3593
-13.5 | -1.4911 | 0.01389 | -0.0046 | -107.3506
-13 | -1.4421 | 0.013 | -0.0039 | -110.9308
-12.5 | -1.3916 | 0.01226 | -0.0033 | -113.5073
-12 | -1.3399 | 0.01163 | -0.0029 | -115.2107
-11.5 | -1.2873 | 0.01107 | -0.0025 | -116.2873
-11 | -1.2347 | 0.01044 | -0.0021 | -118.2663
-10.5 | -1.1815 | 0.00985 | -0.0018 | -119.9492
-10 | -1.1273 | 0.00938 | -0.0016 | -120.1812
-9.5 | -1.0729 | 0.00889 | -0.0013 | -120.6862
-9 | -1.0181 | 0.00842 | -0.0011 | -120.9145
-8.5 | -0.9627 | 0.00802 | -0.001 | -120.0374
-8 | -0.9072 | 0.00759 | -0.0008 | -119.5257
-7.5 | -0.8511 | 0.0073 | -0.0007 | -116.589
-7 | -0.7983 | 0.00714 | 0.0002 | -111.8067
-6.5 | -0.7428 | 0.0069 | 0.0004 | -107.6522
-6 | -0.6866 | 0.00667 | 0.0005 | -102.9385
-5.5 | -0.63 | 0.00645 | 0.0006 | -97.6744
-4.5 | -0.5165 | 0.00602 | 0.0006 | -85.7973
-4 | -0.4595 | 0.00583 | 0.0006 | -78.8165
-3.5 | -0.4024 | 0.00563 | 0.0006 | -71.4742
-3 | -0.3451 | 0.00545 | 0.0005 | -63.3211
-2.5 | -0.2878 | 0.0053 | 0.0005 | -54.3019
-2 | -0.2303 | 0.00516 | 0.0004 | -44.6318
-1.5 | -0.1729 | 0.00504 | 0.0003 | -34.3056
-1 | -0.1153 | 0.00497 | 0.0002 | -23.1992
-0.5 | -0.0577 | 0.00491 | 0.0001 | -11.7515
0 | 0 | 0.0049 | 0 | 0
0.5 | 0.0577 | 0.00491 | -0.0001 | 11.7515
1 | 0.1153 | 0.00497 | -0.0002 | 23.1992
1.5 | 0.1729 | 0.00504 | -0.0003 | 34.3056
2 | 0.2304 | 0.00515 | -0.0004 | 44.7379
2.5 | 0.2878 | 0.0053 | -0.0005 | 54.3019
3 | 0.3452 | 0.00545 | -0.0005 | 63.3394
3.5 | 0.4024 | 0.00563 | -0.0006 | 71.4742
4 | 0.4595 | 0.00583 | -0.0006 | 78.8165
4.5 | 0.5166 | 0.00601 | -0.0006 | 85.9567
5 | 0.5734 | 0.00625 | -0.0006 | 91.744
5.5 | 0.6301 | 0.00645 | -0.0006 | 97.6899
6 | 0.6867 | 0.00667 | -0.0005 | 102.9535
6.5 | 0.7429 | 0.0069 | -0.0004 | 107.6667
7 | 0.7985 | 0.00714 | -0.0002 | 111.8347
7.5 | 0.8512 | 0.0073 | 0.0007 | 116.6027
8 | 0.9069 | 0.00759 | 0.0009 | 119.4862
8.5 | 0.9625 | 0.00802 | 0.001 | 120.0125
9 | 1.0178 | 0.00842 | 0.0012 | 120.8789
9.5 | 1.0726 | 0.00889 | 0.0014 | 120.6524
10 | 1.127 | 0.00938 | 0.0016 | 120.1493
10.5 | 1.1811 | 0.00985 | 0.0019 | 119.9086
11 | 1.2343 | 0.01044 | 0.0022 | 118.228
11.5 | 1.2869 | 0.01107 | 0.0026 | 116.2511
12 | 1.3393 | 0.01162 | 0.003 | 115.2582
12.5 | 1.3909 | 0.01226 | 0.0035 | 113.4502
13 | 1.4412 | 0.01299 | 0.0041 | 110.9469
13.5 | 1.4898 | 0.01388 | 0.0048 | 107.3343
14 | 1.5379 | 0.01474 | 0.0056 | 104.3351
14.5 | 1.5855 | 0.01555 | 0.0064 | 101.9614
15 | 1.6315 | 0.01643 | 0.0074 | 99.3001
15.5 | 1.6754 | 0.01742 | 0.0085 | 96.1768
16 | 1.7166 | 0.01853 | 0.01 | 92.639
16.5 | 1.7533 | 0.01983 | 0.0118 | 88.4165
17 | 1.7841 | 0.02134 | 0.0142 | 83.6036
17.5 | 1.7953 | 0.02311 | 0.0192 | 77.685
18 | 1.7901 | 0.02579 | 0.0241 | 69.4106
18.5 | 1.7869 | 0.02967 | 0.0259 | 60.2258
19 | 1.7791 | 0.03513 | 0.0254 | 50.6433
19.5 | 1.7651 | 0.04238 | 0.0227 | 41.6494
20 | 1.7367 | 0.05251 | 0.0175 | 33.0737

## 91. Re 7M Mach 0.10 (1)
BIGFOIL.COM POLAR EXPORT
Joukowsky 10.00% thick 0.00% camber
Joukowsky 10.00% thick 0.00% camber |  |  |  | Cl Max: | 1.068 | at alpha= | 11.5 | deg
JavaFoil+Calcfoil stall+Eppler ext transition |  |  |  | L/D Max: | 131.723 | at alpha= | 8.5 | deg
Re: | 7000000 |  |  | Cd Min: | 0.00449 | at alpha= | -0.5 | deg
Mach: | 0.1 |  |  | Cl=0 at alpha= | 0 | deg
|  |  |  | @ Cl=0.1, Cd= | 0.0045105
|  |  |  | @ Cl=0.4, Cd= | 0.0050686
|  |  |  | @ Cl=0.6, Cd= | 0.0055655
alpha (deg) | Cl | Cd | Cm | Cl/Cd
-16.5 | -0.806 | 0.10302 | 0 | -7.821
-16 | -0.834 | 0.0934 | 0 | -8.927
-15.5 | -0.862 | 0.08325 | 0 | -10.354
-15 | -0.894 | 0.07027 | 0 | -12.72
-14.5 | -0.929 | 0.05596 | 0 | -16.596
-14 | -0.96 | 0.04489 | 0 | -21.378
-13.5 | -0.995 | 0.0329 | 0 | -30.245
-13 | -1.02 | 0.0258 | 0 | -39.529
-12.5 | -1.042 | 0.02003 | 0 | -52.017
-12 | -1.06 | 0.01567 | 0 | -67.676
-11.5 | -1.068 | 0.01333 | 0 | -80.107
-11 | -1.066 | 0.0119 | 0 | -89.562
-10.5 | -1.058 | 0.01048 | 0 | -100.928
-10 | -1.033 | 0.00987 | 0 | -104.601
-9.5 | -1.003 | 0.00776 | 0 | -129.283
-9 | -0.969 | 0.00749 | 0 | -129.373
-8.5 | -0.931 | 0.00707 | 0 | -131.723
-8 | -0.89 | 0.00683 | 0 | -130.278
-7.5 | -0.845 | 0.00659 | 0 | -128.304
-7 | -0.797 | 0.00636 | 0 | -125.312
-6.5 | -0.747 | 0.00614 | 0 | -121.505
-6 | -0.694 | 0.00592 | 0 | -117.204
-5.5 | -0.64 | 0.00574 | 0 | -111.599
-5 | -0.585 | 0.0055 | 0 | -106.326
-4.5 | -0.528 | 0.00532 | 0 | -99.285
-4 | -0.471 | 0.00527 | 0 | -89.46
-3.5 | -0.413 | 0.0051 | 0 | -80.951
-3 | -0.355 | 0.00496 | 0 | -71.538
-2.5 | -0.296 | 0.00483 | 0 | -61.271
-2 | -0.237 | 0.00473 | 0 | -50.071
-1.5 | -0.178 | 0.00466 | 0 | -38.184
-1 | -0.119 | 0.00452 | 0 | -26.256
-0.5 | -0.059 | 0.00449 | 0 | -13.219
0 | 0 | 0.00449 | 0 | 0
0.5 | 0.059 | 0.00449 | 0 | 13.219
1 | 0.119 | 0.00452 | 0 | 26.256
1.5 | 0.178 | 0.00466 | 0 | 38.184
2 | 0.237 | 0.00473 | 0 | 50.071
2.5 | 0.296 | 0.00483 | 0 | 61.271
3 | 0.355 | 0.00496 | 0 | 71.538
3.5 | 0.413 | 0.0051 | 0 | 80.951
4 | 0.471 | 0.00527 | 0 | 89.46
4.5 | 0.528 | 0.00532 | 0 | 99.285
5 | 0.585 | 0.0055 | 0 | 106.326
5.5 | 0.64 | 0.00574 | 0 | 111.599
6 | 0.694 | 0.00592 | 0 | 117.204
6.5 | 0.747 | 0.00614 | 0 | 121.505
7 | 0.797 | 0.00636 | 0 | 125.312
7.5 | 0.845 | 0.00659 | 0 | 128.304
8 | 0.89 | 0.00683 | 0 | 130.278
8.5 | 0.931 | 0.00707 | 0 | 131.723
9 | 0.969 | 0.00749 | 0 | 129.373
9.5 | 1.003 | 0.00776 | 0 | 129.283
10 | 1.033 | 0.00987 | 0 | 104.601
10.5 | 1.058 | 0.01048 | 0 | 100.935
11 | 1.066 | 0.0119 | 0 | 89.562
11.5 | 1.068 | 0.01333 | 0 | 80.107
12 | 1.06 | 0.01567 | 0 | 67.676
12.5 | 1.042 | 0.02003 | 0 | 52.017
13 | 1.02 | 0.0258 | 0 | 39.529
13.5 | 0.995 | 0.0329 | 0 | 30.245
14 | 0.96 | 0.04489 | 0 | 21.378
14.5 | 0.929 | 0.05596 | 0 | 16.596
15 | 0.894 | 0.07027 | 0 | 12.72
15.5 | 0.862 | 0.08325 | 0 | 10.354
16 | 0.834 | 0.0934 | 0 | 8.927
16.5 | 0.806 | 0.10302 | 0 | 7.821

## 92. Re 7M Mach 0.10 (2)
BIGFOIL.COM POLAR EXPORT
Joukowsky 10.00% thick 0.00% camber
Joukowsky 10.00% thick 0.00% camber |  |  |  | Cl Max: | 1.7745 | at alpha= | 17 | deg
XFOIL ncrit=9 |  |  |  | L/D Max: | 120.682 | at alpha= | 9 | deg
Re: | 7000000 |  |  | Cd Min: | 0.06911 | at alpha= | -20 | deg
Mach: | 0.1 |  |  | Cl=0 at alpha= | 0 | deg
|  |  |  | @ Cl=0.1, Cd= | 0.0049534
|  |  |  | @ Cl=0.4, Cd= | 0.0056244
|  |  |  | @ Cl=0.6, Cd= | 0.0063497
alpha (deg) | Cl | Cd | Cm | Cl/Cd
-20 | -1.655 | 0.06911 | -0.009 | -23.9473
-19.5 | -1.7133 | 0.05331 | -0.0187 | -32.1384
-19 | -1.7493 | 0.04202 | -0.0247 | -41.6302
-18.5 | -1.762 | 0.03483 | -0.0274 | -50.5886
-18 | -1.7701 | 0.02931 | -0.0278 | -60.3924
-17.5 | -1.7699 | 0.02572 | -0.0258 | -68.8142
-17 | -1.7775 | 0.02309 | -0.02 | -76.9814
-16.5 | -1.7607 | 0.02122 | -0.0157 | -82.9736
-16 | -1.7288 | 0.01958 | -0.0131 | -88.2942
-15.5 | -1.69 | 0.01824 | -0.0112 | -92.6535
-15 | -1.6471 | 0.01708 | -0.0097 | -96.4344
-14.5 | -1.6013 | 0.01607 | -0.0084 | -99.6453
-14 | -1.5535 | 0.01517 | -0.0074 | -102.4061
-13.5 | -1.5042 | 0.01435 | -0.0065 | -104.8223
-13 | -1.4548 | 0.01341 | -0.0056 | -108.4862
-12.5 | -1.4041 | 0.01256 | -0.0048 | -111.7914
-12 | -1.352 | 0.01185 | -0.0042 | -114.0928
-11 | -1.2451 | 0.01065 | -0.0031 | -116.9108
-10.5 | -1.1914 | 0.01 | -0.0027 | -119.14
-10 | -1.1367 | 0.00949 | -0.0023 | -119.7787
-9.5 | -1.0815 | 0.00902 | -0.002 | -119.9002
-9 | -1.0261 | 0.0085 | -0.0017 | -120.7176
-8.5 | -0.9701 | 0.0081 | -0.0015 | -119.7654
-8 | -0.9141 | 0.00765 | -0.0013 | -119.4902
-7.5 | -0.8574 | 0.00736 | -0.0011 | -116.4946
-7 | -0.8041 | 0.00717 | -0.0001 | -112.1478
-6.5 | -0.748 | 0.00693 | 0.0002 | -107.9365
-6 | -0.6913 | 0.0067 | 0.0003 | -103.1791
-5.5 | -0.6343 | 0.00647 | 0.0004 | -98.0371
-5 | -0.5771 | 0.00627 | 0.0005 | -92.0415
-4.5 | -0.5199 | 0.00604 | 0.0005 | -86.0762
-4 | -0.4624 | 0.00584 | 0.0005 | -79.1781
-3.5 | -0.4049 | 0.00564 | 0.0005 | -71.7908
-3 | -0.3473 | 0.00546 | 0.0005 | -63.6081
-2.5 | -0.2896 | 0.0053 | 0.0004 | -54.6415
-2 | -0.2318 | 0.00517 | 0.0004 | -44.8356
-1.5 | -0.1739 | 0.00505 | 0.0003 | -34.4356
-1 | -0.116 | 0.00497 | 0.0002 | -23.34
-0.5 | -0.058 | 0.00491 | 0.0001 | -11.8126
0 | 0 | 0.00491 | 0 | 0
0.5 | 0.058 | 0.00491 | -0.0001 | 11.8126
1 | 0.116 | 0.00497 | -0.0002 | 23.34
1.5 | 0.1739 | 0.00505 | -0.0003 | 34.4356
2 | 0.2318 | 0.00517 | -0.0004 | 44.8356
2.5 | 0.2896 | 0.0053 | -0.0005 | 54.6415
3 | 0.3473 | 0.00546 | -0.0005 | 63.6081
3.5 | 0.405 | 0.00564 | -0.0005 | 71.8085
4 | 0.4625 | 0.00584 | -0.0005 | 79.1952
4.5 | 0.5199 | 0.00604 | -0.0005 | 86.0762
5 | 0.5772 | 0.00627 | -0.0005 | 92.0574
5.5 | 0.6344 | 0.00647 | -0.0004 | 98.0526
6 | 0.6914 | 0.0067 | -0.0003 | 103.194
6.5 | 0.7482 | 0.00693 | -0.0002 | 107.9654
7 | 0.8043 | 0.00717 | 0.0001 | 112.1757
7.5 | 0.8575 | 0.00736 | 0.001 | 116.5082
8 | 0.9138 | 0.00765 | 0.0013 | 119.451
8.5 | 0.9698 | 0.0081 | 0.0015 | 119.7284
9 | 1.0258 | 0.0085 | 0.0017 | 120.6824
9.5 | 1.0811 | 0.00901 | 0.0021 | 119.9889
10 | 1.1363 | 0.00948 | 0.0024 | 119.8629
10.5 | 1.191 | 0.01 | 0.0027 | 119.1
11 | 1.2447 | 0.01065 | 0.0032 | 116.8732
12 | 1.3513 | 0.01185 | 0.0043 | 114.0338
12.5 | 1.4032 | 0.01256 | 0.0049 | 111.7197
13 | 1.4537 | 0.0134 | 0.0058 | 108.4851
13.5 | 1.5028 | 0.01434 | 0.0067 | 104.7978
14 | 1.5521 | 0.01516 | 0.0076 | 102.3813
14.5 | 1.5998 | 0.01606 | 0.0087 | 99.6139
15 | 1.6455 | 0.01707 | 0.01 | 96.3972
15.5 | 1.6883 | 0.01822 | 0.0115 | 92.6619
16 | 1.7271 | 0.01956 | 0.0134 | 88.2975
16.5 | 1.7591 | 0.02116 | 0.0159 | 83.1333
17 | 1.7745 | 0.02303 | 0.0206 | 77.0517
17.5 | 1.7674 | 0.02572 | 0.0261 | 68.717
18 | 1.7637 | 0.02967 | 0.028 | 59.4439
18.5 | 1.7621 | 0.03459 | 0.0277 | 50.9425
19 | 1.7445 | 0.04234 | 0.0247 | 41.2022
19.5 | 1.7116 | 0.05325 | 0.0189 | 32.1427
20 | 1.6536 | 0.06901 | 0.0092 | 23.9617

## 93. Re 7M Mach 0.25 (1)
BIGFOIL.COM POLAR EXPORT
Joukowsky 10.00% thick 0.00% camber
Joukowsky 10.00% thick 0.00% camber |  |  |  | Cl Max: | 1.011 | at alpha= | 10 | deg
JavaFoil+Calcfoil stall+Eppler ext transition |  |  |  | L/D Max: | 127.853 | at alpha= | 8 | deg
Re: | 7000000 |  |  | Cd Min: | 0.00449 | at alpha= | -0.5 | deg
Mach: | 0.25 |  |  | Cl=0 at alpha= | 0 | deg
|  |  |  | @ Cl=0.1, Cd= | 0.0045092
|  |  |  | @ Cl=0.4, Cd= | 0.005076
|  |  |  | @ Cl=0.6, Cd= | 0.00557
alpha (deg) | Cl | Cd | Cm | Cl/Cd
-15 | -0.611 | 0.10754 | 0 | -5.681
-14.5 | -0.666 | 0.09578 | 0 | -6.955
-14 | -0.716 | 0.08729 | 0 | -8.2
-13.5 | -0.768 | 0.07357 | 0 | -10.434
-13 | -0.821 | 0.05803 | 0 | -14.139
-12.5 | -0.879 | 0.04012 | 0 | -21.915
-12 | -0.93 | 0.02778 | 0 | -33.482
-11.5 | -0.97 | 0.02003 | 0 | -48.42
-11 | -0.998 | 0.0151 | 0 | -66.09
-10.5 | -1.009 | 0.01297 | 0 | -77.806
-10 | -1.011 | 0.01164 | 0 | -86.878
-9.5 | -0.998 | 0.01001 | 0 | -99.728
-9 | -0.972 | 0.0078 | 0 | -124.641
-8.5 | -0.94 | 0.00749 | 0 | -125.523
-8 | -0.902 | 0.00705 | 0 | -128.071
-7.5 | -0.86 | 0.00677 | 0 | -126.997
-7 | -0.813 | 0.00652 | 0 | -124.694
-6.5 | -0.763 | 0.00627 | 0 | -121.718
-6 | -0.711 | 0.00605 | 0 | -117.58
-5.5 | -0.656 | 0.00589 | 0 | -111.532
-5 | -0.6 | 0.00562 | 0 | -106.704
-4.5 | -0.542 | 0.00538 | 0 | -100.915
-4 | -0.484 | 0.00519 | 0 | -93.161
-3.5 | -0.424 | 0.00514 | 0 | -82.623
-3 | -0.364 | 0.00499 | 0 | -73.105
-2.5 | -0.304 | 0.00485 | 0 | -62.712
-2 | -0.244 | 0.00475 | 0 | -51.319
-1.5 | -0.183 | 0.00467 | 0 | -39.181
-1 | -0.122 | 0.00452 | 0 | -26.973
-0.5 | -0.061 | 0.00449 | 0 | -13.585
0 | 0 | 0.00449 | 0 | 0
0.5 | 0.061 | 0.00449 | 0 | 13.585
1 | 0.122 | 0.00452 | 0 | 26.973
1.5 | 0.183 | 0.00467 | 0 | 39.181
2 | 0.244 | 0.00475 | 0 | 51.32
2.5 | 0.304 | 0.00485 | 0 | 62.712
3 | 0.364 | 0.00498 | 0 | 73.145
3.5 | 0.424 | 0.00514 | 0 | 82.623
4 | 0.484 | 0.00532 | 0 | 90.981
4.5 | 0.542 | 0.00538 | 0 | 100.915
5 | 0.6 | 0.00557 | 0 | 107.764
5.5 | 0.656 | 0.00589 | 0 | 111.532
6 | 0.711 | 0.00602 | 0 | 118.035
6.5 | 0.763 | 0.00627 | 0 | 121.718
7 | 0.813 | 0.00651 | 0 | 124.893
7.5 | 0.86 | 0.00676 | 0 | 127.198
8 | 0.902 | 0.00706 | 0 | 127.853
8.5 | 0.94 | 0.00751 | 0 | 125.123
9 | 0.972 | 0.00782 | 0 | 124.208
9.5 | 0.998 | 0.00816 | 0 | 122.383
10 | 1.011 | 0.01165 | 0 | 86.812
10.5 | 1.01 | 0.0129 | 0 | 78.281
11 | 0.998 | 0.01506 | 0 | 66.282
11.5 | 0.973 | 0.01932 | 0 | 50.362
12 | 0.931 | 0.02758 | 0 | 33.748
12.5 | 0.879 | 0.04016 | 0 | 21.892
13 | 0.82 | 0.0581 | 0 | 14.122
13.5 | 0.765 | 0.07539 | 0 | 10.151
14 | 0.716 | 0.08762 | 0 | 8.167
14.5 | 0.665 | 0.09703 | 0 | 6.856
15 | 0.611 | 0.10746 | 0 | 5.686

## 94. Re 7M Mach 0.25 (2)
BIGFOIL.COM POLAR EXPORT
Joukowsky 10.00% thick 0.00% camber
Joukowsky 10.00% thick 0.00% camber |  |  |  | Cl Max: | 1.6763 | at alpha= | 15 | deg
XFOIL ncrit=9 |  |  |  | L/D Max: | 119.316 | at alpha= | 8.5 | deg
Re: | 7000000 |  |  | Cd Min: | 0.19633 | at alpha= | -20 | deg
Mach: | 0.25 |  |  | Cl=0 at alpha= | 0 | deg
|  |  |  | @ Cl=0.1, Cd= | 0.0049834
|  |  |  | @ Cl=0.4, Cd= | 0.0056658
|  |  |  | @ Cl=0.6, Cd= | 0.0063863
alpha (deg) | Cl | Cd | Cm | Cl/Cd
-20 | -1.1067 | 0.19633 | 0.0782 | -5.6369
-19.5 | -1.1445 | 0.17642 | 0.0639 | -6.4874
-19 | -1.2116 | 0.15152 | 0.0455 | -7.9963
-18.5 | -1.3175 | 0.12123 | 0.0231 | -10.8678
-18 | -1.3967 | 0.09832 | 0.0068 | -14.2057
-17.5 | -1.4821 | 0.07617 | -0.0088 | -19.4578
-17 | -1.5635 | 0.05638 | -0.0226 | -27.7315
-16.5 | -1.6042 | 0.04363 | -0.0307 | -36.7683
-16 | -1.6339 | 0.03381 | -0.0356 | -48.3259
-15.5 | -1.6575 | 0.02709 | -0.0357 | -61.1849
-15 | -1.6792 | 0.02341 | -0.029 | -71.73
-14.5 | -1.6591 | 0.02083 | -0.0244 | -79.6495
-14 | -1.6214 | 0.01884 | -0.0211 | -86.0616
-13.5 | -1.5757 | 0.01723 | -0.0184 | -91.451
-13 | -1.5256 | 0.01587 | -0.0161 | -96.1311
-12.5 | -1.4726 | 0.0147 | -0.0141 | -100.1769
-12 | -1.4177 | 0.01367 | -0.0123 | -103.7089
-11.5 | -1.3628 | 0.01254 | -0.0107 | -108.6762
-11 | -1.3057 | 0.01168 | -0.0093 | -111.7894
-10.5 | -1.2475 | 0.01097 | -0.0081 | -113.7192
-10 | -1.1893 | 0.01025 | -0.007 | -116.0293
-9.5 | -1.1307 | 0.00959 | -0.006 | -117.9041
-9 | -1.0713 | 0.00907 | -0.0052 | -118.1147
-8.5 | -1.0121 | 0.00848 | -0.0044 | -119.3514
-8 | -0.9523 | 0.00804 | -0.0038 | -118.4453
-7.5 | -0.8932 | 0.00765 | -0.0031 | -116.7582
-7 | -0.8365 | 0.00742 | -0.0019 | -112.7358
-6.5 | -0.7774 | 0.00715 | -0.0013 | -108.7273
-6 | -0.7178 | 0.00689 | -0.0009 | -104.18
-5.5 | -0.6582 | 0.00663 | -0.0005 | -99.276
-5 | -0.5985 | 0.00638 | -0.0003 | -93.8088
-4.5 | -0.5387 | 0.00616 | -0.0001 | -87.4513
-4 | -0.479 | 0.00593 | 0.0001 | -80.7757
-3.5 | -0.4191 | 0.00573 | 0.0002 | -73.1414
-3 | -0.3593 | 0.00553 | 0.0002 | -64.9729
-2.5 | -0.2995 | 0.00535 | 0.0002 | -55.9813
-2 | -0.2397 | 0.00521 | 0.0002 | -46.0077
-1.5 | -0.1798 | 0.00509 | 0.0002 | -35.3242
-1 | -0.1199 | 0.005 | 0.0001 | -23.98
-0.5 | -0.06 | 0.00495 | 0.0001 | -12.1212
0 | 0 | 0.00493 | 0 | 0
0.5 | 0.06 | 0.00495 | -0.0001 | 12.1212
1 | 0.1199 | 0.005 | -0.0001 | 23.98
1.5 | 0.1798 | 0.00509 | -0.0002 | 35.3242
2 | 0.2397 | 0.00521 | -0.0002 | 46.0077
2.5 | 0.2996 | 0.00535 | -0.0003 | 56
3 | 0.3594 | 0.00553 | -0.0002 | 64.991
3.5 | 0.4192 | 0.00573 | -0.0002 | 73.1588
4 | 0.479 | 0.00593 | -0.0001 | 80.7757
4.5 | 0.5388 | 0.00616 | 0.0001 | 87.4675
5 | 0.5985 | 0.00638 | 0.0003 | 93.8088
5.5 | 0.6583 | 0.00663 | 0.0005 | 99.2911
6 | 0.7179 | 0.00689 | 0.0008 | 104.1945
6.5 | 0.7775 | 0.00715 | 0.0013 | 108.7413
7 | 0.8367 | 0.00742 | 0.0018 | 112.7628
7.5 | 0.8932 | 0.00765 | 0.003 | 116.7582
8 | 0.9521 | 0.00804 | 0.0038 | 118.4204
8.5 | 1.0118 | 0.00848 | 0.0045 | 119.316
9 | 1.0709 | 0.00907 | 0.0052 | 118.0706
9.5 | 1.1303 | 0.00958 | 0.0061 | 117.9854
10 | 1.1889 | 0.01024 | 0.0071 | 116.1035
10.5 | 1.247 | 0.01097 | 0.0082 | 113.6737
11 | 1.305 | 0.01168 | 0.0094 | 111.7295
11.5 | 1.3618 | 0.01253 | 0.0108 | 108.6832
12 | 1.4164 | 0.01365 | 0.0125 | 103.7656
12.5 | 1.4711 | 0.01469 | 0.0143 | 100.143
13 | 1.5241 | 0.01586 | 0.0163 | 96.0971
13.5 | 1.5741 | 0.01721 | 0.0186 | 91.4643
14 | 1.6198 | 0.01881 | 0.0213 | 86.1138
14.5 | 1.6574 | 0.02079 | 0.0246 | 79.721
15 | 1.6763 | 0.02335 | 0.0295 | 71.7901
15.5 | 1.66 | 0.02675 | 0.0359 | 62.0561
16 | 1.6356 | 0.03344 | 0.036 | 48.9115
16.5 | 1.6096 | 0.04272 | 0.0315 | 37.6779
17 | 1.5629 | 0.05618 | 0.0229 | 27.8195
17.5 | 1.4923 | 0.07435 | 0.0104 | 20.0713
18 | 1.4084 | 0.09602 | -0.0049 | 14.6678
18.5 | 1.3103 | 0.12225 | -0.0239 | 10.7182
19 | 1.2125 | 0.15095 | -0.045 | 8.0325
19.5 | 1.1449 | 0.17596 | -0.0634 | 6.5066
20 | 1.1064 | 0.19611 | -0.0778 | 5.6417

## 95. Re 7M Mach 0.50 (1)
BIGFOIL.COM POLAR EXPORT
Joukowsky 10.00% thick 0.00% camber
Joukowsky 10.00% thick 0.00% camber |  |  |  | Cl Max: | 1.081 | at alpha= | 20 | deg
JavaFoil+Calcfoil stall+Eppler ext transition |  |  |  | L/D Max: | 116.082 | at alpha= | 5.5 | deg
Re: | 7000000 |  |  | Cd Min: | 0.00447 | at alpha= | 0 | deg
Mach: | 0.5 |  |  | Cl=0 at alpha= | 0 | deg
|  |  |  | @ Cl=0.1, Cd= | 0.0045188
|  |  |  | @ Cl=0.4, Cd= | 0.0050922
|  |  |  | @ Cl=0.6, Cd= | 0.0058019
alpha (deg) | Cl | Cd | Cm | Cl/Cd
-20 | -1.082 | 0.14547 | 0 | -7.436
-19.5 | -1.057 | 0.14753 | 0 | -7.167
-19 | -1.029 | 0.14006 | 0 | -7.346
-18.5 | -1.004 | 0.12978 | 0 | -7.737
-18 | -0.975 | 0.13478 | 0 | -7.237
-17.5 | -0.952 | 0.12179 | 0 | -7.817
-17 | -0.923 | 0.12712 | 0 | -7.262
-16.5 | -0.899 | 0.11451 | 0 | -7.85
-16 | -0.879 | 0.10811 | 0 | -8.134
-15.5 | -0.844 | 0.10811 | 0 | -7.811
-15 | -0.841 | 0.08352 | 0 | -10.068
-14.5 | -0.791 | 0.0998 | 0 | -7.927
-14 | -0.791 | 0.07351 | 0 | -10.759
-13.5 | -0.737 | 0.09155 | 0 | -8.055
-13 | -0.744 | 0.06164 | 0 | -12.07
-12.5 | -0.685 | 0.08244 | 0 | -8.306
-12 | -0.699 | 0.04922 | 0 | -14.209
-11.5 | -0.637 | 0.06978 | 0 | -9.132
-11 | -0.602 | 0.07373 | 0 | -8.163
-10.5 | -0.603 | 0.04946 | 0 | -12.183
-10 | -0.551 | 0.06336 | 0 | -8.695
-9.5 | -0.59 | 0.02366 | 0 | -24.929
-9 | -0.547 | 0.02765 | 0 | -19.783
-8.5 | -0.518 | 0.02622 | 0 | -19.743
-8 | -0.635 | 0.0209 | 0 | -30.401
-7.5 | -0.834 | 0.01158 | 0 | -72.017
-7 | -0.842 | 0.00772 | 0 | -109.085
-6.5 | -0.815 | 0.00718 | 0 | -113.529
-6 | -0.773 | 0.00667 | 0 | -115.813
-5.5 | -0.721 | 0.00631 | 0 | -114.282
-5 | -0.663 | 0.00601 | 0 | -110.38
-4.5 | -0.602 | 0.00579 | 0 | -104.021
-4 | -0.538 | 0.00547 | 0 | -98.37
-3.5 | -0.473 | 0.00518 | 0 | -91.279
-3 | -0.407 | 0.00511 | 0 | -79.602
-2.5 | -0.34 | 0.00494 | 0 | -68.739
-2 | -0.272 | 0.0048 | 0 | -56.68
-1.5 | -0.204 | 0.0047 | 0 | -43.5
-1 | -0.136 | 0.00462 | 0 | -29.465
-0.5 | -0.068 | 0.00452 | 0 | -15.081
0 | 0 | 0.00447 | 0 | 0
0.5 | 0.068 | 0.0045 | 0 | 15.147
1 | 0.136 | 0.00454 | 0 | 30.019
1.5 | 0.204 | 0.00459 | 0 | 44.465
2 | 0.272 | 0.0048 | 0 | 56.681
2.5 | 0.34 | 0.00494 | 0 | 68.796
3 | 0.407 | 0.00511 | 0 | 79.605
3.5 | 0.473 | 0.00531 | 0 | 89.035
4 | 0.538 | 0.00555 | 0 | 96.997
4.5 | 0.602 | 0.00581 | 0 | 103.702
5 | 0.663 | 0.00618 | 0 | 107.419
5.5 | 0.721 | 0.00621 | 0 | 116.082
6 | 0.773 | 0.00685 | 0 | 112.775
6.5 | 0.815 | 0.00729 | 0 | 111.833
7 | 0.842 | 0.0078 | 0 | 107.966
7.5 | 0.834 | 0.01154 | 0 | 72.33
8 | 0.636 | 0.02078 | 0 | 30.589
8.5 | 0.518 | 0.02603 | 0 | 19.912
9 | 0.55 | 0.02632 | 0 | 20.901
9.5 | 0.587 | 0.02475 | 0 | 23.713
10 | 0.549 | 0.06494 | 0 | 8.451
10.5 | 0.604 | 0.04877 | 0 | 12.379
11 | 0.603 | 0.07327 | 0 | 8.224
11.5 | 0.638 | 0.06936 | 0 | 9.194
12 | 0.696 | 0.05122 | 0 | 13.593
12.5 | 0.684 | 0.08291 | 0 | 8.254
13 | 0.742 | 0.0629 | 0 | 11.8
13.5 | 0.738 | 0.09137 | 0 | 8.074
14 | 0.788 | 0.07544 | 0 | 10.451
14.5 | 0.791 | 0.10014 | 0 | 7.896
15 | 0.842 | 0.08255 | 0 | 10.2
15.5 | 0.845 | 0.10744 | 0 | 7.861
16 | 0.88 | 0.10745 | 0 | 8.189
16.5 | 0.899 | 0.11451 | 0 | 7.85
17 | 0.923 | 0.12713 | 0 | 7.261
17.5 | 0.952 | 0.12154 | 0 | 7.83
18 | 0.975 | 0.13524 | 0 | 7.213
18.5 | 1.003 | 0.13016 | 0 | 7.709
19 | 1.029 | 0.14025 | 0 | 7.334
19.5 | 1.057 | 0.14826 | 0 | 7.13
20 | 1.081 | 0.15225 | 0 | 7.103

## 96. Re 7M Mach 0.50 (2)
BIGFOIL.COM POLAR EXPORT
Joukowsky 10.00% thick 0.00% camber
Joukowsky 10.00% thick 0.00% camber |  |  |  | Cl Max: | 1.1646 | at alpha= | 8.5 | deg
XFOIL ncrit=9 |  |  |  | L/D Max: | 113.166 | at alpha= | 7 | deg
Re: | 7000000 |  |  | Cd Min: | 0.13138 | at alpha= | -13.5 | deg
Mach: | 0.5 |  |  | Cl=0 at alpha= | 0 | deg
|  |  |  | @ Cl=0.1, Cd= | 0.0051327
|  |  |  | @ Cl=0.4, Cd= | 0.0057859
|  |  |  | @ Cl=0.6, Cd= | 0.0065658
alpha (deg) | Cl | Cd | Cm | Cl/Cd
-13.5 | -0.9286 | 0.13138 | 0.037 | -7.068
-13 | -0.9458 | 0.11749 | 0.0272 | -8.05
-12.5 | -0.9635 | 0.10436 | 0.018 | -9.2325
-12 | -0.9833 | 0.09183 | 0.0093 | -10.7078
-11.5 | -1.0037 | 0.07984 | 0.0013 | -12.5714
-11 | -1.0264 | 0.06798 | -0.0063 | -15.0986
-10.5 | -1.0525 | 0.05567 | -0.0144 | -18.9061
-10 | -1.0777 | 0.04315 | -0.0238 | -24.9757
-9.5 | -1.1072 | 0.03171 | -0.0332 | -34.9164
-9 | -1.1483 | 0.02494 | -0.0315 | -46.0425
-8.5 | -1.1653 | 0.01736 | -0.0269 | -67.1256
-8 | -1.1351 | 0.01145 | -0.0216 | -99.1354
-7.5 | -1.0668 | 0.00953 | -0.0168 | -111.9412
-7 | -0.9937 | 0.00878 | -0.0129 | -113.1777
-6.5 | -0.9187 | 0.00821 | -0.0102 | -111.9001
-6 | -0.8442 | 0.00775 | -0.008 | -108.929
-5.5 | -0.7707 | 0.00735 | -0.0062 | -104.8571
-5 | -0.6981 | 0.00699 | -0.0048 | -99.8712
-4.5 | -0.6262 | 0.00668 | -0.0036 | -93.7425
-4 | -0.5551 | 0.00637 | -0.0026 | -87.1429
-3.5 | -0.4846 | 0.00608 | -0.0019 | -79.7039
-3 | -0.4146 | 0.00583 | -0.0013 | -71.1149
-2.5 | -0.3449 | 0.00562 | -0.0008 | -61.3701
-2 | -0.2757 | 0.00543 | -0.0005 | -50.7735
-1.5 | -0.2066 | 0.00527 | -0.0003 | -39.203
-1 | -0.1376 | 0.00516 | -0.0002 | -26.6667
0 | 0 | 0.00507 | 0 | 0
0.5 | 0.0688 | 0.00511 | 0.0001 | 13.4638
1 | 0.1376 | 0.00516 | 0.0002 | 26.6667
1.5 | 0.2066 | 0.00527 | 0.0003 | 39.203
2 | 0.2757 | 0.00542 | 0.0005 | 50.8672
2.5 | 0.345 | 0.00562 | 0.0008 | 61.3879
3 | 0.4146 | 0.00583 | 0.0013 | 71.1149
3.5 | 0.4846 | 0.00608 | 0.0019 | 79.7039
4 | 0.5551 | 0.00637 | 0.0026 | 87.1429
4.5 | 0.6262 | 0.00668 | 0.0036 | 93.7425
5 | 0.6981 | 0.00699 | 0.0048 | 99.8712
5.5 | 0.7707 | 0.00735 | 0.0062 | 104.8571
6 | 0.8442 | 0.00775 | 0.008 | 108.929
6.5 | 0.9186 | 0.00821 | 0.0102 | 111.8879
7 | 0.9936 | 0.00878 | 0.0129 | 113.1663
7.5 | 1.0667 | 0.00952 | 0.0168 | 112.0483
8 | 1.1345 | 0.01142 | 0.0216 | 99.3433
8.5 | 1.1646 | 0.01729 | 0.0271 | 67.3569
9 | 1.1478 | 0.02483 | 0.0317 | 46.2263
9.5 | 1.1079 | 0.0315 | 0.0335 | 35.1714
10 | 1.078 | 0.04292 | 0.0242 | 25.1165
10.5 | 1.0518 | 0.05555 | 0.0147 | 18.9343
11 | 1.0282 | 0.06756 | 0.0069 | 15.2191
11.5 | 1.0043 | 0.07956 | -0.0009 | 12.6232
12 | 0.9826 | 0.0917 | -0.0091 | 10.7154
12.5 | 0.9639 | 0.10412 | -0.0177 | 9.2576
13 | 0.9456 | 0.11731 | -0.027 | 8.0607
13.5 | 0.9294 | 0.131 | -0.0367 | 7.0947

## 97. Re 8M Mach 0.00 (1)
BIGFOIL.COM POLAR EXPORT
Joukowsky 10.00% thick 0.00% camber
Joukowsky 10.00% thick 0.00% camber |  |  |  | Cl Max: | 1.082 | at alpha= | 11.5 | deg
JavaFoil+Calcfoil stall+Eppler ext transition |  |  |  | L/D Max: | 134.47 | at alpha= | 9 | deg
Re: | 8000000 |  |  | Cd Min: | 0.00448 | at alpha= | -0.5 | deg
Mach: | 0 |  |  | Cl=0 at alpha= | 0 | deg
|  |  |  | @ Cl=0.1, Cd= | 0.0045008
|  |  |  | @ Cl=0.4, Cd= | 0.0050434
|  |  |  | @ Cl=0.6, Cd= | 0.0055187
alpha (deg) | Cl | Cd | Cm | Cl/Cd
-16.5 | -0.855 | 0.09205 | 0 | -9.291
-16 | -0.88 | 0.08353 | 0 | -10.534
-15.5 | -0.907 | 0.07298 | 0 | -12.422
-15 | -0.94 | 0.05848 | 0 | -16.071
-14.5 | -0.968 | 0.04804 | 0 | -20.142
-14 | -1.003 | 0.03534 | 0 | -28.369
-13.5 | -1.029 | 0.02732 | 0 | -37.667
-13 | -1.049 | 0.02176 | 0 | -48.217
-12.5 | -1.066 | 0.01737 | 0 | -61.389
-12 | -1.079 | 0.01415 | 0 | -76.222
-11.5 | -1.082 | 0.01238 | 0 | -87.403
-11 | -1.076 | 0.01151 | 0 | -93.469
-10.5 | -1.06 | 0.01011 | 0 | -104.829
-10 | -1.033 | 0.00786 | 0 | -131.396
-9.5 | -1.002 | 0.00762 | 0 | -131.52
-9 | -0.968 | 0.0072 | 0 | -134.47
-8.5 | -0.929 | 0.00693 | 0 | -134.022
-8 | -0.887 | 0.0067 | 0 | -132.355
-7.5 | -0.842 | 0.00647 | 0 | -130.157
-7 | -0.794 | 0.00625 | 0 | -126.982
-6.5 | -0.743 | 0.00605 | 0 | -122.882
-6 | -0.691 | 0.00591 | 0 | -116.973
-5.5 | -0.637 | 0.00566 | 0 | -112.615
-5 | -0.582 | 0.00545 | 0 | -106.726
-4.5 | -0.526 | 0.00527 | 0 | -99.78
-4 | -0.469 | 0.00523 | 0 | -89.713
-3.5 | -0.411 | 0.00507 | 0 | -81.058
-3 | -0.353 | 0.00493 | 0 | -71.566
-2.5 | -0.295 | 0.00481 | 0 | -61.21
-2 | -0.236 | 0.00472 | 0 | -49.985
-1.5 | -0.177 | 0.00465 | 0 | -38.104
-1 | -0.118 | 0.00451 | 0 | -26.19
-0.5 | -0.059 | 0.00448 | 0 | -13.183
0 | 0 | 0.00448 | 0 | 0
0.5 | 0.059 | 0.00448 | 0 | 13.183
1 | 0.118 | 0.00451 | 0 | 26.19
1.5 | 0.177 | 0.00465 | 0 | 38.104
2 | 0.236 | 0.00472 | 0 | 49.985
2.5 | 0.295 | 0.00481 | 0 | 61.21
3 | 0.353 | 0.00493 | 0 | 71.566
3.5 | 0.411 | 0.00507 | 0 | 81.058
4 | 0.469 | 0.00523 | 0 | 89.713
4.5 | 0.526 | 0.00527 | 0 | 99.78
5 | 0.582 | 0.00545 | 0 | 106.726
5.5 | 0.637 | 0.00566 | 0 | 112.615
6 | 0.691 | 0.00591 | 0 | 116.973
6.5 | 0.743 | 0.00605 | 0 | 122.882
7 | 0.794 | 0.00625 | 0 | 126.982
7.5 | 0.842 | 0.00647 | 0 | 130.157
8 | 0.887 | 0.0067 | 0 | 132.355
8.5 | 0.929 | 0.00693 | 0 | 134.022
9 | 0.968 | 0.0072 | 0 | 134.47
9.5 | 1.002 | 0.00762 | 0 | 131.52
10 | 1.033 | 0.00786 | 0 | 131.396
10.5 | 1.06 | 0.01011 | 0 | 104.834
11 | 1.076 | 0.01151 | 0 | 93.469
11.5 | 1.082 | 0.01238 | 0 | 87.403
12 | 1.079 | 0.01415 | 0 | 76.222
12.5 | 1.066 | 0.01737 | 0 | 61.389
13 | 1.049 | 0.02176 | 0 | 48.217
13.5 | 1.029 | 0.02732 | 0 | 37.667
14 | 1.003 | 0.03534 | 0 | 28.369
14.5 | 0.968 | 0.04804 | 0 | 20.142
15 | 0.94 | 0.05848 | 0 | 16.071
15.5 | 0.907 | 0.07298 | 0 | 12.422
16 | 0.88 | 0.08353 | 0 | 10.534
16.5 | 0.855 | 0.09205 | 0 | 9.291

## 98. Re 8M Mach 0.00 (2)
BIGFOIL.COM POLAR EXPORT
Joukowsky 10.00% thick 0.00% camber
Joukowsky 10.00% thick 0.00% camber |  |  |  | Cl Max: | 1.8156 | at alpha= | 18.5 | deg
XFOIL ncrit=9 |  |  |  | L/D Max: | 124.256 | at alpha= | 9 | deg
Re: | 8000000 |  |  | Cd Min: | 0.04583 | at alpha= | -20 | deg
Mach: | 0 |  |  | Cl=0 at alpha= | 0 | deg
|  |  |  | @ Cl=0.1, Cd= | 0.0049267
|  |  |  | @ Cl=0.4, Cd= | 0.0055725
|  |  |  | @ Cl=0.6, Cd= | 0.0062463
alpha (deg) | Cl | Cd | Cm | Cl/Cd
-20 | -1.7869 | 0.04583 | -0.0213 | -38.9897
-19.5 | -1.8062 | 0.03759 | -0.0249 | -48.05
-19 | -1.8163 | 0.03148 | -0.0262 | -57.697
-18.5 | -1.8166 | 0.02736 | -0.0254 | -66.3962
-18 | -1.8175 | 0.02426 | -0.0224 | -74.9176
-17.5 | -1.8173 | 0.02242 | -0.0164 | -81.0571
-17 | -1.794 | 0.02078 | -0.0131 | -86.333
-16.5 | -1.7616 | 0.01931 | -0.0109 | -91.2273
-16 | -1.724 | 0.01799 | -0.0091 | -95.831
-15.5 | -1.6825 | 0.01687 | -0.0078 | -99.7333
-15 | -1.638 | 0.01588 | -0.0067 | -103.1486
-14.5 | -1.5914 | 0.01502 | -0.0058 | -105.9521
-14 | -1.5432 | 0.01424 | -0.005 | -108.3708
-13.5 | -1.4938 | 0.01352 | -0.0043 | -110.4882
-13 | -1.4444 | 0.01269 | -0.0037 | -113.8219
-12.5 | -1.3938 | 0.01193 | -0.0031 | -116.8315
-12 | -1.3421 | 0.01129 | -0.0027 | -118.8751
-11 | -1.2361 | 0.0102 | -0.002 | -121.1863
-10.5 | -1.1829 | 0.0096 | -0.0016 | -123.2188
-10 | -1.1287 | 0.00912 | -0.0014 | -123.761
-9.5 | -1.074 | 0.00869 | -0.0012 | -123.5903
-9 | -1.0192 | 0.00821 | -0.001 | -124.1413
-8.5 | -0.9636 | 0.00783 | -0.0009 | -123.0651
-8 | -0.9081 | 0.0074 | -0.0007 | -122.7162
-7.5 | -0.8547 | 0.00726 | 0 | -117.7273
-7 | -0.7996 | 0.00703 | 0.0004 | -113.7411
-6.5 | -0.7436 | 0.00679 | 0.0005 | -109.514
-6 | -0.6873 | 0.00657 | 0.0006 | -104.6119
-5.5 | -0.6306 | 0.00636 | 0.0006 | -99.1509
-5 | -0.5738 | 0.00615 | 0.0006 | -93.3008
-4.5 | -0.5169 | 0.00596 | 0.0007 | -86.7282
-4 | -0.4598 | 0.00576 | 0.0006 | -79.8264
-3.5 | -0.4026 | 0.00558 | 0.0006 | -72.1505
-3 | -0.3453 | 0.00541 | 0.0006 | -63.8262
-2.5 | -0.288 | 0.00525 | 0.0005 | -54.8571
-2 | -0.2305 | 0.00512 | 0.0004 | -45.0195
-1.5 | -0.1729 | 0.00502 | 0.0003 | -34.4422
-1 | -0.1153 | 0.00494 | 0.0002 | -23.3401
-0.5 | -0.0577 | 0.00489 | 0.0001 | -11.7996
0 | 0 | 0.00488 | 0 | 0
0.5 | 0.0577 | 0.00489 | -0.0001 | 11.7996
1 | 0.1153 | 0.00494 | -0.0002 | 23.3401
1.5 | 0.173 | 0.00503 | -0.0003 | 34.3936
2 | 0.2305 | 0.00512 | -0.0004 | 45.0195
2.5 | 0.288 | 0.00525 | -0.0005 | 54.8571
3 | 0.3454 | 0.00542 | -0.0006 | 63.7269
3.5 | 0.4027 | 0.00558 | -0.0006 | 72.1685
4 | 0.4599 | 0.00576 | -0.0007 | 79.8438
4.5 | 0.5169 | 0.00596 | -0.0007 | 86.7282
5 | 0.5739 | 0.00615 | -0.0007 | 93.3171
5.5 | 0.6308 | 0.00636 | -0.0007 | 99.1824
6 | 0.6874 | 0.00656 | -0.0006 | 104.7866
6.5 | 0.7438 | 0.00679 | -0.0005 | 109.5434
7 | 0.7998 | 0.00703 | -0.0004 | 113.7696
7.5 | 0.8549 | 0.00726 | -0.0001 | 117.7548
8 | 0.9079 | 0.0074 | 0.0008 | 122.6892
8.5 | 0.9634 | 0.00783 | 0.0009 | 123.0396
9 | 1.0189 | 0.0082 | 0.001 | 124.2561
9.5 | 1.0737 | 0.00869 | 0.0012 | 123.5558
10 | 1.1284 | 0.00912 | 0.0014 | 123.7281
10.5 | 1.1826 | 0.0096 | 0.0017 | 123.1875
11 | 1.2358 | 0.0102 | 0.002 | 121.1569
11.5 | 1.2889 | 0.01073 | 0.0024 | 120.1212
12 | 1.3415 | 0.01129 | 0.0028 | 118.822
12.5 | 1.3931 | 0.01193 | 0.0032 | 116.7728
13 | 1.4435 | 0.01268 | 0.0038 | 113.8407
13.5 | 1.4927 | 0.01352 | 0.0045 | 110.4068
14 | 1.542 | 0.01423 | 0.0052 | 108.3626
14.5 | 1.5901 | 0.01501 | 0.006 | 105.936
15 | 1.6367 | 0.01588 | 0.0069 | 103.0668
15.5 | 1.6811 | 0.01685 | 0.008 | 99.7685
16 | 1.7226 | 0.01797 | 0.0094 | 95.8598
16.5 | 1.7601 | 0.01928 | 0.0111 | 91.2915
17 | 1.7922 | 0.02076 | 0.0134 | 86.3295
17.5 | 1.8136 | 0.0224 | 0.017 | 80.9643
18 | 1.8117 | 0.02443 | 0.023 | 74.1588
18.5 | 1.8156 | 0.02725 | 0.0257 | 66.6275
19 | 1.8118 | 0.0317 | 0.0264 | 57.1546
19.5 | 1.8038 | 0.03761 | 0.0251 | 47.9606
20 | 1.785 | 0.0458 | 0.0215 | 38.9738

## 99. Re 8M Mach 0.10 (1)
BIGFOIL.COM POLAR EXPORT
Joukowsky 10.00% thick 0.00% camber
Joukowsky 10.00% thick 0.00% camber |  |  |  | Cl Max: | 1.071 | at alpha= | 11.5 | deg
JavaFoil+Calcfoil stall+Eppler ext transition |  |  |  | L/D Max: | 133.813 | at alpha= | 9 | deg
Re: | 8000000 |  |  | Cd Min: | 0.00448 | at alpha= | -0.5 | deg
Mach: | 0.1 |  |  | Cl=0 at alpha= | 0 | deg
|  |  |  | @ Cl=0.1, Cd= | 0.0045005
|  |  |  | @ Cl=0.4, Cd= | 0.0050486
|  |  |  | @ Cl=0.6, Cd= | 0.00551
alpha (deg) | Cl | Cd | Cm | Cl/Cd
-16.5 | -0.808 | 0.10009 | 0 | -8.073
-16 | -0.837 | 0.09021 | 0 | -9.277
-15.5 | -0.866 | 0.0798 | 0 | -10.851
-15 | -0.899 | 0.06655 | 0 | -13.508
-14.5 | -0.932 | 0.05408 | 0 | -17.229
-14 | -0.966 | 0.04166 | 0 | -23.193
-13.5 | -0.999 | 0.03125 | 0 | -31.969
-13 | -1.026 | 0.02394 | 0 | -42.854
-12.5 | -1.047 | 0.01873 | 0 | -55.91
-12 | -1.063 | 0.01512 | 0 | -70.267
-11.5 | -1.071 | 0.0128 | 0 | -83.672
-11 | -1.069 | 0.01175 | 0 | -90.951
-10.5 | -1.058 | 0.01031 | 0 | -102.553
-10 | -1.033 | 0.0097 | 0 | -106.496
-9.5 | -1.003 | 0.00766 | 0 | -131.008
-9 | -0.969 | 0.00724 | 0 | -133.813
-8.5 | -0.931 | 0.00697 | 0 | -133.599
-8 | -0.89 | 0.00674 | 0 | -132.126
-7.5 | -0.845 | 0.0065 | 0 | -130.107
-7 | -0.797 | 0.00627 | 0 | -127.051
-6.5 | -0.747 | 0.00607 | 0 | -122.944
-6 | -0.694 | 0.00585 | 0 | -118.618
-5.5 | -0.64 | 0.00567 | 0 | -112.862
-5 | -0.585 | 0.00545 | 0 | -107.287
-4.5 | -0.528 | 0.00528 | 0 | -100.11
-4 | -0.471 | 0.00523 | 0 | -90.045
-3.5 | -0.413 | 0.00508 | 0 | -81.356
-3 | -0.355 | 0.00494 | 0 | -71.854
-2.5 | -0.296 | 0.00481 | 0 | -61.495
-2 | -0.237 | 0.00472 | 0 | -50.228
-1.5 | -0.178 | 0.00464 | 0 | -38.302
-1 | -0.119 | 0.00451 | 0 | -26.318
-0.5 | -0.059 | 0.00448 | 0 | -13.249
0 | 0 | 0.00448 | 0 | 0
0.5 | 0.059 | 0.00448 | 0 | 13.249
1 | 0.119 | 0.00451 | 0 | 26.318
1.5 | 0.178 | 0.00464 | 0 | 38.302
2 | 0.237 | 0.00472 | 0 | 50.228
2.5 | 0.296 | 0.00481 | 0 | 61.495
3 | 0.355 | 0.00494 | 0 | 71.854
3.5 | 0.413 | 0.00508 | 0 | 81.356
4 | 0.471 | 0.00523 | 0 | 90.045
4.5 | 0.528 | 0.00528 | 0 | 100.11
5 | 0.585 | 0.00545 | 0 | 107.287
5.5 | 0.64 | 0.00567 | 0 | 112.862
6 | 0.694 | 0.00585 | 0 | 118.618
6.5 | 0.747 | 0.00607 | 0 | 122.944
7 | 0.797 | 0.00627 | 0 | 127.051
7.5 | 0.845 | 0.0065 | 0 | 130.107
8 | 0.89 | 0.00674 | 0 | 132.126
8.5 | 0.931 | 0.00697 | 0 | 133.599
9 | 0.969 | 0.00724 | 0 | 133.813
9.5 | 1.003 | 0.00766 | 0 | 131.008
10 | 1.033 | 0.0097 | 0 | 106.496
10.5 | 1.058 | 0.01031 | 0 | 102.56
11 | 1.069 | 0.01175 | 0 | 90.951
11.5 | 1.071 | 0.0128 | 0 | 83.672
12 | 1.063 | 0.01512 | 0 | 70.267
12.5 | 1.047 | 0.01873 | 0 | 55.91
13 | 1.026 | 0.02394 | 0 | 42.854
13.5 | 0.999 | 0.03125 | 0 | 31.969
14 | 0.966 | 0.04166 | 0 | 23.193
14.5 | 0.932 | 0.05408 | 0 | 17.229
15 | 0.899 | 0.06655 | 0 | 13.508
15.5 | 0.866 | 0.0798 | 0 | 10.851
16 | 0.837 | 0.09021 | 0 | 9.277
16.5 | 0.808 | 0.10009 | 0 | 8.073

## 100. Re 8M Mach 0.10 (2)
BIGFOIL.COM POLAR EXPORT
Joukowsky 10.00% thick 0.00% camber
Joukowsky 10.00% thick 0.00% camber |  |  |  | Cl Max: | 1.7963 | at alpha= | 17.5 | deg
XFOIL ncrit=9 |  |  |  | L/D Max: | 123.872 | at alpha= | 9 | deg
Re: | 8000000 |  |  | Cd Min: | 0.05879 | at alpha= | -20 | deg
Mach: | 0.1 |  |  | Cl=0 at alpha= | 0 | deg
|  |  |  | @ Cl=0.1, Cd= | 0.0049262
|  |  |  | @ Cl=0.4, Cd= | 0.0055847
|  |  |  | @ Cl=0.6, Cd= | 0.0062517
alpha (deg) | Cl | Cd | Cm | Cl/Cd
-20 | -1.7223 | 0.05879 | -0.0161 | -29.2958
-19.5 | -1.763 | 0.04644 | -0.0231 | -37.963
-19 | -1.7871 | 0.03746 | -0.0272 | -47.7069
-18.5 | -1.7953 | 0.03142 | -0.0285 | -57.1388
-18 | -1.7994 | 0.02695 | -0.0275 | -66.7681
-17.5 | -1.7993 | 0.02402 | -0.0241 | -74.9084
-17 | -1.7971 | 0.0222 | -0.0179 | -80.9505
-16.5 | -1.768 | 0.02068 | -0.015 | -85.4932
-16 | -1.7351 | 0.01904 | -0.0126 | -91.1292
-15.5 | -1.6957 | 0.01768 | -0.0107 | -95.9106
-15 | -1.6524 | 0.01652 | -0.0092 | -100.0242
-14.5 | -1.6061 | 0.01552 | -0.008 | -103.4858
-14 | -1.5578 | 0.01464 | -0.007 | -106.4071
-13.5 | -1.5079 | 0.01385 | -0.0061 | -108.8736
-13 | -1.4572 | 0.0131 | -0.0053 | -111.2366
-12.5 | -1.4063 | 0.01225 | -0.0046 | -114.8
-12 | -1.3542 | 0.01152 | -0.0039 | -117.5521
-11.5 | -1.3009 | 0.01091 | -0.0034 | -119.2392
-11 | -1.2468 | 0.01037 | -0.003 | -120.2314
-10.5 | -1.1928 | 0.00976 | -0.0025 | -122.2131
-10 | -1.1381 | 0.00923 | -0.0021 | -123.3044
-9.5 | -1.0827 | 0.0088 | -0.0019 | -123.0341
-9 | -1.0272 | 0.0083 | -0.0016 | -123.759
-8.5 | -0.9711 | 0.00789 | -0.0014 | -123.0798
-8 | -0.915 | 0.00746 | -0.0012 | -122.6542
-7.5 | -0.861 | 0.00731 | -0.0003 | -117.7839
-7 | -0.8054 | 0.00707 | 0.0001 | -113.918
-6.5 | -0.7489 | 0.00683 | 0.0003 | -109.6486
-6 | -0.692 | 0.0066 | 0.0004 | -104.8485
-5.5 | -0.6349 | 0.00638 | 0.0005 | -99.5141
-5 | -0.5777 | 0.00617 | 0.0005 | -93.6305
-4.5 | -0.5203 | 0.00598 | 0.0006 | -87.0067
-4 | -0.4628 | 0.00577 | 0.0006 | -80.208
-3.5 | -0.4052 | 0.0056 | 0.0005 | -72.3571
-3 | -0.3475 | 0.00543 | 0.0005 | -63.9963
-2.5 | -0.2897 | 0.00527 | 0.0005 | -54.9715
-2 | -0.2319 | 0.00513 | 0.0004 | -45.2047
-1.5 | -0.174 | 0.00503 | 0.0003 | -34.5924
-1 | -0.116 | 0.00494 | 0.0002 | -23.4818
-0.5 | -0.058 | 0.00489 | 0.0001 | -11.8609
0 | 0 | 0.00489 | 0 | 0
0.5 | 0.058 | 0.00489 | -0.0001 | 11.8609
1 | 0.116 | 0.00494 | -0.0002 | 23.4818
1.5 | 0.174 | 0.00503 | -0.0003 | 34.5924
2 | 0.2319 | 0.00513 | -0.0004 | 45.2047
2.5 | 0.2898 | 0.00526 | -0.0005 | 55.0951
3 | 0.3475 | 0.00543 | -0.0005 | 63.9963
3.5 | 0.4052 | 0.0056 | -0.0006 | 72.3571
4 | 0.4629 | 0.00577 | -0.0006 | 80.2253
4.5 | 0.5203 | 0.00598 | -0.0006 | 87.0067
5 | 0.5777 | 0.00617 | -0.0005 | 93.6305
5.5 | 0.635 | 0.00638 | -0.0005 | 99.5298
6 | 0.6921 | 0.0066 | -0.0004 | 104.8636
6.5 | 0.749 | 0.00682 | -0.0003 | 109.824
7 | 0.8056 | 0.00707 | -0.0001 | 113.9463
7.5 | 0.8612 | 0.00731 | 0.0003 | 117.8112
8 | 0.9147 | 0.00746 | 0.0012 | 122.6139
8.5 | 0.9709 | 0.00789 | 0.0014 | 123.0545
9 | 1.0269 | 0.00829 | 0.0016 | 123.8721
9.5 | 1.0824 | 0.00879 | 0.0019 | 123.1399
10 | 1.1378 | 0.00922 | 0.0022 | 123.4056
10.5 | 1.1925 | 0.00976 | 0.0026 | 122.1824
11 | 1.2464 | 0.01037 | 0.003 | 120.1929
11.5 | 1.3004 | 0.0109 | 0.0035 | 119.3028
12 | 1.3536 | 0.01151 | 0.004 | 117.6021
12.5 | 1.4055 | 0.01224 | 0.0047 | 114.8284
13 | 1.4561 | 0.01309 | 0.0055 | 111.2376
13.5 | 1.5068 | 0.01385 | 0.0063 | 108.7942
14 | 1.5566 | 0.01463 | 0.0072 | 106.3978
14.5 | 1.6049 | 0.01551 | 0.0082 | 103.4752
15 | 1.651 | 0.01651 | 0.0095 | 100
15.5 | 1.6944 | 0.01765 | 0.011 | 96
16 | 1.7337 | 0.01901 | 0.0128 | 91.1994
16.5 | 1.7669 | 0.0206 | 0.0153 | 85.7718
17 | 1.7947 | 0.02219 | 0.0183 | 80.8788
17.5 | 1.7963 | 0.02402 | 0.0245 | 74.7835
18 | 1.7941 | 0.02717 | 0.0279 | 66.0324
18.5 | 1.7943 | 0.03131 | 0.0287 | 57.3076
19 | 1.7839 | 0.03757 | 0.0273 | 47.482
19.5 | 1.7618 | 0.04632 | 0.0233 | 38.0354
20 | 1.7215 | 0.05861 | 0.0164 | 29.3721

## 101. Re 8M Mach 0.25 (1)
BIGFOIL.COM POLAR EXPORT
Joukowsky 10.00% thick 0.00% camber
Joukowsky 10.00% thick 0.00% camber |  |  |  | Cl Max: | 1.015 | at alpha= | 10 | deg
JavaFoil+Calcfoil stall+Eppler ext transition |  |  |  | L/D Max: | 129.732 | at alpha= | 8 | deg
Re: | 8000000 |  |  | Cd Min: | 0.00448 | at alpha= | -0.5 | deg
Mach: | 0.25 |  |  | Cl=0 at alpha= | 0 | deg
|  |  |  | @ Cl=0.1, Cd= | 0.0044992
|  |  |  | @ Cl=0.4, Cd= | 0.00505
|  |  |  | @ Cl=0.6, Cd= | 0.00551
alpha (deg) | Cl | Cd | Cm | Cl/Cd
-15 | -0.612 | 0.10574 | 0 | -5.785
-14.5 | -0.666 | 0.09555 | 0 | -6.973
-14 | -0.718 | 0.08489 | 0 | -8.459
-13.5 | -0.769 | 0.07206 | 0 | -10.676
-13 | -0.826 | 0.05433 | 0 | -15.212
-12.5 | -0.888 | 0.03637 | 0 | -24.405
-12 | -0.933 | 0.02654 | 0 | -35.177
-11.5 | -0.975 | 0.01869 | 0 | -52.198
-11 | -1.002 | 0.01431 | 0 | -70.008
-10.5 | -1.013 | 0.01258 | 0 | -80.503
-10 | -1.015 | 0.01139 | 0 | -89.044
-9.5 | -0.998 | 0.00982 | 0 | -101.656
-9 | -0.972 | 0.00769 | 0 | -126.409
-8.5 | -0.94 | 0.00738 | 0 | -127.401
-8 | -0.902 | 0.00694 | 0 | -129.96
-7.5 | -0.86 | 0.00667 | 0 | -128.841
-7 | -0.813 | 0.00643 | 0 | -126.465
-6.5 | -0.763 | 0.00619 | 0 | -123.295
-6 | -0.711 | 0.00598 | 0 | -118.919
-5.5 | -0.656 | 0.00575 | 0 | -114.101
-5 | -0.6 | 0.00557 | 0 | -107.814
-4.5 | -0.542 | 0.00533 | 0 | -101.759
-4 | -0.484 | 0.00515 | 0 | -93.854
-3.5 | -0.424 | 0.00511 | 0 | -83.118
-3 | -0.364 | 0.00496 | 0 | -73.414
-2.5 | -0.304 | 0.00483 | 0 | -62.964
-2 | -0.244 | 0.00473 | 0 | -51.509
-1.5 | -0.183 | 0.00465 | 0 | -39.297
-1 | -0.122 | 0.00451 | 0 | -27.053
-0.5 | -0.061 | 0.00448 | 0 | -13.621
0 | 0 | 0.00448 | 0 | 0
0.5 | 0.061 | 0.00448 | 0 | 13.621
1 | 0.122 | 0.00451 | 0 | 27.053
1.5 | 0.183 | 0.00465 | 0 | 39.297
2 | 0.244 | 0.00473 | 0 | 51.493
2.5 | 0.304 | 0.00483 | 0 | 62.964
3 | 0.364 | 0.00496 | 0 | 73.482
3.5 | 0.424 | 0.00511 | 0 | 83.118
4 | 0.484 | 0.00528 | 0 | 91.661
4.5 | 0.542 | 0.00533 | 0 | 101.759
5 | 0.6 | 0.00551 | 0 | 108.879
5.5 | 0.656 | 0.00575 | 0 | 114.101
6 | 0.711 | 0.00595 | 0 | 119.391
6.5 | 0.763 | 0.00619 | 0 | 123.295
7 | 0.813 | 0.00642 | 0 | 126.675
7.5 | 0.86 | 0.00666 | 0 | 129.053
8 | 0.902 | 0.00695 | 0 | 129.732
8.5 | 0.94 | 0.0074 | 0 | 126.99
9 | 0.972 | 0.00771 | 0 | 126.049
9.5 | 0.998 | 0.00805 | 0 | 123.986
10 | 1.015 | 0.01138 | 0 | 89.205
10.5 | 1.014 | 0.01252 | 0 | 80.956
11 | 1.002 | 0.01428 | 0 | 70.175
11.5 | 0.978 | 0.01806 | 0 | 54.172
12 | 0.937 | 0.02545 | 0 | 36.815
12.5 | 0.882 | 0.0386 | 0 | 22.856
13 | 0.826 | 0.05437 | 0 | 15.2
13.5 | 0.769 | 0.07235 | 0 | 10.628
14 | 0.718 | 0.0853 | 0 | 8.414
14.5 | 0.666 | 0.09612 | 0 | 6.927
15 | 0.612 | 0.10553 | 0 | 5.798

## 102. Re 8M Mach 0.25 (2)
BIGFOIL.COM POLAR EXPORT
Joukowsky 10.00% thick 0.00% camber
Joukowsky 10.00% thick 0.00% camber |  |  |  | Cl Max: | 1.6917 | at alpha= | 15 | deg
XFOIL ncrit=9 |  |  |  | L/D Max: | 122.331 | at alpha= | 8.5 | deg
Re: | 8000000 |  |  | Cd Min: | 0.19387 | at alpha= | -20 | deg
Mach: | 0.25 |  |  | Cl=0 at alpha= | 0 | deg
|  |  |  | @ Cl=0.1, Cd= | 0.0049601
|  |  |  | @ Cl=0.4, Cd= | 0.0055981
|  |  |  | @ Cl=0.6, Cd= | 0.0063138
alpha (deg) | Cl | Cd | Cm | Cl/Cd
-20 | -1.1164 | 0.19387 | 0.0764 | -5.7585
-19.5 | -1.1615 | 0.1725 | 0.0609 | -6.7333
-19 | -1.2391 | 0.14584 | 0.0411 | -8.4963
-18.5 | -1.3466 | 0.11595 | 0.0189 | -11.6136
-18 | -1.481 | 0.08453 | -0.0043 | -17.5204
-17.5 | -1.5567 | 0.0651 | -0.0178 | -23.9124
-17 | -1.6206 | 0.04875 | -0.0289 | -33.2431
-16.5 | -1.6506 | 0.03817 | -0.0349 | -43.2434
-16 | -1.6733 | 0.03019 | -0.0374 | -55.4256
-15.5 | -1.6867 | 0.02531 | -0.0351 | -66.6416
-15 | -1.6934 | 0.02264 | -0.0281 | -74.7968
-14.5 | -1.6676 | 0.02017 | -0.0239 | -82.6772
-14 | -1.6296 | 0.0181 | -0.0205 | -90.0331
-13.5 | -1.5825 | 0.01654 | -0.0179 | -95.6771
-13 | -1.5311 | 0.01525 | -0.0157 | -100.4
-12.5 | -1.4771 | 0.01414 | -0.0137 | -104.4625
-12 | -1.4214 | 0.01318 | -0.012 | -107.8452
-11.5 | -1.3653 | 0.0122 | -0.0105 | -111.9098
-11 | -1.3081 | 0.01133 | -0.0091 | -115.4545
-10.5 | -1.2498 | 0.01063 | -0.0079 | -117.5729
-10 | -1.1908 | 0.01001 | -0.0068 | -118.961
-9.5 | -1.1322 | 0.00933 | -0.0059 | -121.3505
-9 | -1.0728 | 0.00881 | -0.005 | -121.7707
-8.5 | -1.0133 | 0.00828 | -0.0043 | -122.3792
-8 | -0.9535 | 0.00783 | -0.0037 | -121.7752
-7.5 | -0.8967 | 0.00758 | -0.0024 | -118.2982
-7 | -0.8378 | 0.00733 | -0.0017 | -114.2974
-6.5 | -0.7783 | 0.00705 | -0.0012 | -110.3972
-6 | -0.7186 | 0.00679 | -0.0008 | -105.8321
-5.5 | -0.6588 | 0.00654 | -0.0005 | -100.7339
-5 | -0.599 | 0.00631 | -0.0002 | -94.9287
-4.5 | -0.5392 | 0.00607 | 0 | -88.8303
-4 | -0.4793 | 0.00588 | 0.0001 | -81.5136
-3.5 | -0.4195 | 0.00566 | 0.0002 | -74.1166
-3 | -0.3596 | 0.00547 | 0.0002 | -65.7404
-2.5 | -0.2997 | 0.00532 | 0.0003 | -56.3346
-2 | -0.2398 | 0.00519 | 0.0002 | -46.2042
-1.5 | -0.1799 | 0.00505 | 0.0002 | -35.6238
-1 | -0.1199 | 0.00498 | 0.0002 | -24.0763
-0.5 | -0.06 | 0.00493 | 0.0001 | -12.1704
0 | 0 | 0.00491 | 0 | 0
0.5 | 0.06 | 0.00492 | -0.0001 | 12.1951
1 | 0.1199 | 0.00498 | -0.0002 | 24.0763
1.5 | 0.1799 | 0.00505 | -0.0002 | 35.6238
2 | 0.2398 | 0.00519 | -0.0003 | 46.2042
2.5 | 0.2998 | 0.00532 | -0.0003 | 56.3534
3 | 0.3596 | 0.00547 | -0.0003 | 65.7404
3.5 | 0.4195 | 0.00566 | -0.0002 | 74.1166
4 | 0.4793 | 0.00588 | -0.0001 | 81.5136
4.5 | 0.5393 | 0.00607 | 0 | 88.8468
5 | 0.599 | 0.00631 | 0.0002 | 94.9287
5.5 | 0.6589 | 0.00654 | 0.0005 | 100.7492
6 | 0.7187 | 0.00679 | 0.0008 | 105.8468
6.5 | 0.7784 | 0.00705 | 0.0012 | 110.4113
7 | 0.838 | 0.00733 | 0.0016 | 114.3247
7.5 | 0.8969 | 0.00757 | 0.0023 | 118.4808
8 | 0.9531 | 0.00783 | 0.0037 | 121.7241
8.5 | 1.0129 | 0.00828 | 0.0043 | 122.3309
9 | 1.0724 | 0.00881 | 0.0051 | 121.7253
9.5 | 1.1319 | 0.00933 | 0.0059 | 121.3183
10 | 1.1905 | 0.01 | 0.0069 | 119.05
10.5 | 1.2492 | 0.01063 | 0.008 | 117.5165
11 | 1.3074 | 0.01132 | 0.0092 | 115.4947
11.5 | 1.3643 | 0.01219 | 0.0106 | 111.9196
12 | 1.4202 | 0.01318 | 0.0122 | 107.7542
12.5 | 1.4759 | 0.01413 | 0.0139 | 104.4515
13 | 1.5298 | 0.01524 | 0.0159 | 100.3806
13.5 | 1.5811 | 0.01653 | 0.0181 | 95.6503
14 | 1.6282 | 0.01807 | 0.0208 | 90.1051
14.5 | 1.6664 | 0.02012 | 0.0241 | 82.8231
15 | 1.6917 | 0.02259 | 0.0283 | 74.8871
15.5 | 1.6844 | 0.02528 | 0.0354 | 66.6297
16 | 1.6716 | 0.03015 | 0.0376 | 55.4428
16.5 | 1.6564 | 0.0373 | 0.0356 | 44.4075
17 | 1.6199 | 0.04858 | 0.0291 | 33.345
17.5 | 1.5658 | 0.06354 | 0.0192 | 24.6427
18 | 1.4691 | 0.08615 | 0.003 | 17.0528
18.5 | 1.3551 | 0.11411 | -0.0174 | 11.8754
19 | 1.2449 | 0.14432 | -0.0398 | 8.626
19.5 | 1.1651 | 0.17134 | -0.0599 | 6.7999
20 | 1.1173 | 0.19335 | -0.0758 | 5.7786

## 103. Re 8M Mach 0.50 (1)
BIGFOIL.COM POLAR EXPORT
Joukowsky 10.00% thick 0.00% camber
Joukowsky 10.00% thick 0.00% camber |  |  |  | Cl Max: | 1.082 | at alpha= | 20 | deg
JavaFoil+Calcfoil stall+Eppler ext transition |  |  |  | L/D Max: | 117.603 | at alpha= | 5.5 | deg
Re: | 8000000 |  |  | Cd Min: | 0.00446 | at alpha= | 0 | deg
Mach: | 0.5 |  |  | Cl=0 at alpha= | 0 | deg
|  |  |  | @ Cl=0.1, Cd= | 0.0044988
|  |  |  | @ Cl=0.4, Cd= | 0.0050622
|  |  |  | @ Cl=0.6, Cd= | 0.0057325
alpha (deg) | Cl | Cd | Cm | Cl/Cd
-20 | -1.083 | 0.1434 | 0 | -7.552
-19.5 | -1.059 | 0.14524 | 0 | -7.29
-19 | -1.03 | 0.1384 | 0 | -7.44
-18.5 | -1.008 | 0.1264 | 0 | -7.972
-18 | -0.976 | 0.13353 | 0 | -7.309
-17.5 | -0.956 | 0.11784 | 0 | -8.117
-17 | -0.924 | 0.12538 | 0 | -7.37
-16.5 | -0.903 | 0.11096 | 0 | -8.136
-16 | -0.882 | 0.10521 | 0 | -8.385
-15.5 | -0.849 | 0.10442 | 0 | -8.127
-15 | -0.853 | 0.07434 | 0 | -11.475
-14.5 | -0.794 | 0.0972 | 0 | -8.166
-14 | -0.802 | 0.06563 | 0 | -12.219
-13.5 | -0.74 | 0.08916 | 0 | -8.301
-13 | -0.755 | 0.05464 | 0 | -13.813
-12.5 | -0.688 | 0.07943 | 0 | -8.663
-12 | -0.709 | 0.04375 | 0 | -16.197
-11.5 | -0.643 | 0.06497 | 0 | -9.902
-11 | -0.604 | 0.07173 | 0 | -8.419
-10.5 | -0.612 | 0.04364 | 0 | -14.033
-10 | -0.555 | 0.06024 | 0 | -9.213
-9.5 | -0.595 | 0.02163 | 0 | -27.51
-9 | -0.553 | 0.025 | 0 | -22.123
-8.5 | -0.524 | 0.0237 | 0 | -22.094
-8 | -0.64 | 0.01947 | 0 | -32.869
-7.5 | -0.839 | 0.01033 | 0 | -81.224
-7 | -0.842 | 0.00759 | 0 | -110.891
-6.5 | -0.815 | 0.00706 | 0 | -115.336
-6 | -0.773 | 0.00657 | 0 | -117.597
-5.5 | -0.721 | 0.00623 | 0 | -115.776
-5 | -0.663 | 0.00594 | 0 | -111.642
-4.5 | -0.602 | 0.00572 | 0 | -105.254
-4 | -0.538 | 0.00542 | 0 | -99.424
-3.5 | -0.473 | 0.00515 | 0 | -91.928
-3 | -0.407 | 0.00508 | 0 | -80.13
-2.5 | -0.34 | 0.00492 | 0 | -69.088
-2 | -0.272 | 0.00478 | 0 | -56.973
-1.5 | -0.204 | 0.00468 | 0 | -43.674
-1 | -0.136 | 0.00461 | 0 | -29.58
-0.5 | -0.068 | 0.0045 | 0 | -15.14
0 | 0 | 0.00446 | 0 | 0
0.5 | 0.068 | 0.00448 | 0 | 15.203
1 | 0.136 | 0.00452 | 0 | 30.136
1.5 | 0.204 | 0.00458 | 0 | 44.643
2 | 0.272 | 0.00478 | 0 | 56.973
2.5 | 0.34 | 0.00491 | 0 | 69.146
3 | 0.407 | 0.00508 | 0 | 80.133
3.5 | 0.473 | 0.00528 | 0 | 89.68
4 | 0.538 | 0.0055 | 0 | 97.979
4.5 | 0.602 | 0.00574 | 0 | 104.925
5 | 0.663 | 0.00584 | 0 | 113.504
5.5 | 0.721 | 0.00613 | 0 | 117.603
6 | 0.773 | 0.00675 | 0 | 114.524
6.5 | 0.815 | 0.00717 | 0 | 113.581
7 | 0.842 | 0.00767 | 0 | 109.687
7.5 | 0.839 | 0.00818 | 0 | 102.623
8 | 0.643 | 0.01878 | 0 | 34.224
8.5 | 0.526 | 0.02293 | 0 | 22.925
9 | 0.556 | 0.02391 | 0 | 23.251
9.5 | 0.593 | 0.02249 | 0 | 26.355
10 | 0.552 | 0.06265 | 0 | 8.803
10.5 | 0.613 | 0.04352 | 0 | 14.081
11 | 0.604 | 0.07116 | 0 | 8.495
11.5 | 0.644 | 0.0644 | 0 | 10.002
12 | 0.705 | 0.04556 | 0 | 15.485
12.5 | 0.687 | 0.08014 | 0 | 8.578
13 | 0.753 | 0.05602 | 0 | 13.436
13.5 | 0.74 | 0.08868 | 0 | 8.349
14 | 0.799 | 0.06766 | 0 | 11.81
14.5 | 0.793 | 0.09772 | 0 | 8.117
15 | 0.855 | 0.07316 | 0 | 11.681
15.5 | 0.847 | 0.10466 | 0 | 8.096
16 | 0.883 | 0.10437 | 0 | 8.46
16.5 | 0.903 | 0.11097 | 0 | 8.135
17 | 0.924 | 0.12539 | 0 | 7.369
17.5 | 0.956 | 0.11812 | 0 | 8.092
18 | 0.976 | 0.13189 | 0 | 7.399
18.5 | 1.006 | 0.1279 | 0 | 7.863
19 | 1.029 | 0.13859 | 0 | 7.428
19.5 | 1.058 | 0.14619 | 0 | 7.239
20 | 1.082 | 0.14414 | 0 | 7.509

## 104. Re 8M Mach 0.50 (2)
BIGFOIL.COM POLAR EXPORT
Joukowsky 10.00% thick 0.00% camber
Joukowsky 10.00% thick 0.00% camber |  |  |  | Cl Max: | 1.1711 | at alpha= | 8.5 | deg
XFOIL ncrit=9 |  |  |  | L/D Max: | 116.061 | at alpha= | 7 | deg
Re: | 8000000 |  |  | Cd Min: | 0.12975 | at alpha= | -13.5 | deg
Mach: | 0.5 |  |  | Cl=0 at alpha= | 0 | deg
|  |  |  | @ Cl=0.1, Cd= | 0.0050871
|  |  |  | @ Cl=0.4, Cd= | 0.0057229
|  |  |  | @ Cl=0.6, Cd= | 0.0064567
alpha (deg) | Cl | Cd | Cm | Cl/Cd
-13.5 | -0.9374 | 0.12975 | 0.0355 | -7.2247
-13 | -0.9535 | 0.11616 | 0.0259 | -8.2085
-12.5 | -0.9703 | 0.10326 | 0.0169 | -9.3967
-12 | -0.9921 | 0.0905 | 0.0079 | -10.9624
-11.5 | -1.0138 | 0.07844 | -0.0002 | -12.9245
-11 | -1.0362 | 0.06666 | -0.0077 | -15.5446
-10.5 | -1.062 | 0.05436 | -0.0158 | -19.5364
-10 | -1.0867 | 0.04193 | -0.0253 | -25.917
-9.5 | -1.1166 | 0.03081 | -0.0342 | -36.2415
-9 | -1.1574 | 0.02432 | -0.0315 | -47.5905
-8.5 | -1.1717 | 0.01676 | -0.0268 | -69.9105
-8 | -1.1387 | 0.01101 | -0.0214 | -103.4242
-7.5 | -1.0714 | 0.00933 | -0.0162 | -114.8339
-7 | -0.9958 | 0.00858 | -0.0127 | -116.0606
-6.5 | -0.9202 | 0.00805 | -0.0101 | -114.3106
-6 | -0.8454 | 0.00762 | -0.0079 | -110.9449
-5.5 | -0.7716 | 0.00723 | -0.0062 | -106.722
-5 | -0.6989 | 0.00687 | -0.0047 | -101.7322
-4.5 | -0.6269 | 0.00657 | -0.0035 | -95.4186
-4 | -0.5557 | 0.00627 | -0.0026 | -88.6284
-3.5 | -0.485 | 0.00602 | -0.0018 | -80.5648
-3 | -0.4149 | 0.00577 | -0.0013 | -71.9064
-2.5 | -0.3452 | 0.00555 | -0.0008 | -62.1982
-2 | -0.2759 | 0.00537 | -0.0005 | -51.378
-1.5 | -0.2067 | 0.00522 | -0.0003 | -39.5977
-1 | -0.1377 | 0.00512 | -0.0002 | -26.8945
-0.5 | -0.0689 | 0.00506 | -0.0001 | -13.6166
0 | 0 | 0.00503 | 0 | 0
0.5 | 0.0689 | 0.00506 | 0.0001 | 13.6166
1 | 0.1377 | 0.00512 | 0.0002 | 26.8945
1.5 | 0.2067 | 0.00522 | 0.0003 | 39.5977
2 | 0.2759 | 0.00537 | 0.0005 | 51.378
2.5 | 0.3453 | 0.00555 | 0.0008 | 62.2162
3 | 0.4149 | 0.00577 | 0.0012 | 71.9064
3.5 | 0.485 | 0.00601 | 0.0018 | 80.6988
4 | 0.5557 | 0.00627 | 0.0026 | 88.6284
4.5 | 0.6269 | 0.00657 | 0.0035 | 95.4186
5 | 0.6989 | 0.00687 | 0.0047 | 101.7322
5.5 | 0.7716 | 0.00723 | 0.0062 | 106.722
6 | 0.8453 | 0.00762 | 0.0079 | 110.9318
6.5 | 0.9201 | 0.00805 | 0.0101 | 114.2981
7 | 0.9958 | 0.00858 | 0.0127 | 116.0606
7.5 | 1.0713 | 0.00932 | 0.0162 | 114.9464
8 | 1.1382 | 0.01098 | 0.0214 | 103.6612
8.5 | 1.1711 | 0.01669 | 0.027 | 70.1678
9 | 1.1569 | 0.02422 | 0.0317 | 47.7663
9.5 | 1.1172 | 0.03061 | 0.0345 | 36.4979
10 | 1.087 | 0.0417 | 0.0257 | 26.0671
10.5 | 1.0609 | 0.05427 | 0.0161 | 19.5486
11 | 1.0379 | 0.06626 | 0.0082 | 15.6641
11.5 | 1.0142 | 0.07817 | 0.0005 | 12.9743
12 | 0.9926 | 0.09022 | -0.0076 | 11.002
12.5 | 0.9706 | 0.103 | -0.0166 | 9.4233
13 | 0.9532 | 0.11598 | -0.0257 | 8.2187
13.5 | 0.9382 | 0.12936 | -0.0351 | 7.2526

## 105. Re 10M Mach 0.00 (1)
BIGFOIL.COM POLAR EXPORT
Joukowsky 10.00% thick 0.00% camber
Joukowsky 10.00% thick 0.00% camber |  |  |  | Cl Max: | 1.086 | at alpha= | 11.5 | deg
JavaFoil+Calcfoil stall+Eppler ext transition |  |  |  | L/D Max: | 137.58 | at alpha= | 9 | deg
Re: | 10000000 |  |  | Cd Min: | 0.00446 | at alpha= | -0.5 | deg
Mach: | 0 |  |  | Cl=0 at alpha= | 0 | deg
|  |  |  | @ Cl=0.1, Cd= | 0.0044808
|  |  |  | @ Cl=0.4, Cd= | 0.0049972
|  |  |  | @ Cl=0.6, Cd= | 0.0054484
alpha (deg) | Cl | Cd | Cm | Cl/Cd
-16.5 | -0.861 | 0.08637 | 0 | -9.969
-16 | -0.887 | 0.07759 | 0 | -11.429
-15.5 | -0.915 | 0.06683 | 0 | -13.69
-15 | -0.946 | 0.05428 | 0 | -17.437
-14.5 | -0.976 | 0.04382 | 0 | -22.265
-14 | -1.009 | 0.03256 | 0 | -30.996
-13.5 | -1.037 | 0.02471 | 0 | -41.951
-13 | -1.056 | 0.01987 | 0 | -53.158
-12.5 | -1.074 | 0.0157 | 0 | -68.421
-12 | -1.084 | 0.01322 | 0 | -81.987
-11.5 | -1.086 | 0.01204 | 0 | -90.245
-11 | -1.083 | 0.01045 | 0 | -103.642
-10.5 | -1.06 | 0.00796 | 0 | -133.253
-10 | -1.033 | 0.00772 | 0 | -133.895
-9.5 | -1.002 | 0.00751 | 0 | -133.535
-9 | -0.968 | 0.00703 | 0 | -137.58
-8.5 | -0.929 | 0.00677 | 0 | -137.251
-8 | -0.887 | 0.00656 | 0 | -135.303
-7.5 | -0.842 | 0.00634 | 0 | -132.88
-7 | -0.794 | 0.00612 | 0 | -129.62
-6.5 | -0.743 | 0.00593 | 0 | -125.321
-6 | -0.691 | 0.0058 | 0 | -119.236
-5.5 | -0.637 | 0.00563 | 0 | -113.278
-5 | -0.582 | 0.00536 | 0 | -108.517
-4.5 | -0.526 | 0.0052 | 0 | -101.13
-4 | -0.469 | 0.00517 | 0 | -90.709
-3.5 | -0.411 | 0.00502 | 0 | -81.84
-3 | -0.353 | 0.0049 | 0 | -72.087
-2.5 | -0.295 | 0.00478 | 0 | -61.605
-2 | -0.236 | 0.00469 | 0 | -50.266
-1.5 | -0.177 | 0.00462 | 0 | -38.291
-1 | -0.118 | 0.00449 | 0 | -26.301
-0.5 | -0.059 | 0.00446 | 0 | -13.235
0 | 0 | 0.00446 | 0 | 0
0.5 | 0.059 | 0.00446 | 0 | 13.235
1 | 0.118 | 0.00449 | 0 | 26.301
1.5 | 0.177 | 0.00462 | 0 | 38.291
2 | 0.236 | 0.00469 | 0 | 50.266
2.5 | 0.295 | 0.00478 | 0 | 61.605
3 | 0.353 | 0.0049 | 0 | 72.087
3.5 | 0.411 | 0.00502 | 0 | 81.84
4 | 0.469 | 0.00517 | 0 | 90.709
4.5 | 0.526 | 0.0052 | 0 | 101.13
5 | 0.582 | 0.00536 | 0 | 108.517
5.5 | 0.637 | 0.00563 | 0 | 113.278
6 | 0.691 | 0.0058 | 0 | 119.236
6.5 | 0.743 | 0.00593 | 0 | 125.321
7 | 0.794 | 0.00612 | 0 | 129.62
7.5 | 0.842 | 0.00634 | 0 | 132.88
8 | 0.887 | 0.00656 | 0 | 135.303
8.5 | 0.929 | 0.00677 | 0 | 137.251
9 | 0.968 | 0.00703 | 0 | 137.58
9.5 | 1.002 | 0.00751 | 0 | 133.535
10 | 1.033 | 0.00772 | 0 | 133.895
10.5 | 1.06 | 0.00796 | 0 | 133.253
11 | 1.083 | 0.01045 | 0 | 103.65
11.5 | 1.086 | 0.01204 | 0 | 90.245
12 | 1.084 | 0.01322 | 0 | 81.987
12.5 | 1.074 | 0.0157 | 0 | 68.421
13 | 1.056 | 0.01987 | 0 | 53.158
13.5 | 1.037 | 0.02471 | 0 | 41.951
14 | 1.009 | 0.03256 | 0 | 30.996
14.5 | 0.976 | 0.04382 | 0 | 22.265
15 | 0.946 | 0.05428 | 0 | 17.437
15.5 | 0.915 | 0.06683 | 0 | 13.69
16 | 0.887 | 0.07759 | 0 | 11.429
16.5 | 0.861 | 0.08637 | 0 | 9.969

## 106. Re 10M Mach 0.00 (2)
BIGFOIL.COM POLAR EXPORT
Joukowsky 10.00% thick 0.00% camber
Joukowsky 10.00% thick 0.00% camber |  |  |  | Cl Max: | 1.8585 | at alpha= | 18.5 | deg
XFOIL ncrit=9 |  |  |  | L/D Max: | 129.507 | at alpha= | 10 | deg
Re: | 10000000 |  |  | Cd Min: | 0.03815 | at alpha= | -20 | deg
Mach: | 0 |  |  | Cl=0 at alpha= | 0 | deg
|  |  |  | @ Cl=0.1, Cd= | 0.0048967
|  |  |  | @ Cl=0.4, Cd= | 0.0054824
|  |  |  | @ Cl=0.6, Cd= | 0.0061193
alpha (deg) | Cl | Cd | Cm | Cl/Cd
-20 | -1.8477 | 0.03815 | -0.0254 | -48.4325
-19.5 | -1.8574 | 0.03201 | -0.0268 | -58.0256
-19 | -1.8614 | 0.02746 | -0.0263 | -67.7859
-18.5 | -1.8609 | 0.02431 | -0.0236 | -76.5487
-18 | -1.8631 | 0.02222 | -0.0179 | -83.8479
-17.5 | -1.8427 | 0.02084 | -0.0139 | -88.4213
-17 | -1.8093 | 0.01959 | -0.0117 | -92.3583
-16.5 | -1.7713 | 0.01846 | -0.01 | -95.9534
-16 | -1.7318 | 0.01724 | -0.0084 | -100.4524
-15.5 | -1.6894 | 0.01613 | -0.0071 | -104.7365
-15 | -1.6447 | 0.01512 | -0.006 | -108.7765
-14.5 | -1.5976 | 0.01425 | -0.0052 | -112.1123
-14 | -1.5489 | 0.01349 | -0.0045 | -114.8184
-13.5 | -1.4989 | 0.01281 | -0.0038 | -117.0101
-13 | -1.448 | 0.01219 | -0.0033 | -118.7859
-12.5 | -1.397 | 0.01148 | -0.0028 | -121.6899
-12 | -1.3452 | 0.0108 | -0.0023 | -124.5556
-11.5 | -1.2924 | 0.01024 | -0.002 | -126.2109
-11 | -1.2388 | 0.00975 | -0.0017 | -127.0564
-10.5 | -1.185 | 0.00925 | -0.0014 | -128.1081
-10 | -1.1308 | 0.00873 | -0.0012 | -129.5304
-9.5 | -1.0759 | 0.00833 | -0.001 | -129.1597
-9 | -1.0208 | 0.0079 | -0.0008 | -129.2152
-8.5 | -0.9653 | 0.0075 | -0.0007 | -128.7067
-8 | -0.9122 | 0.00733 | 0.0001 | -124.4475
-7.5 | -0.857 | 0.00711 | 0.0004 | -120.5345
-7 | -0.8011 | 0.00686 | 0.0005 | -116.7784
-6.5 | -0.7448 | 0.00665 | 0.0006 | -112
-6 | -0.6882 | 0.00644 | 0.0007 | -106.8634
-5.5 | -0.6314 | 0.00624 | 0.0007 | -101.1859
-5 | -0.5746 | 0.00603 | 0.0007 | -95.2902
-4.5 | -0.5175 | 0.00583 | 0.0007 | -88.765
-4 | -0.4603 | 0.00568 | 0.0007 | -81.0387
-3.5 | -0.4031 | 0.0055 | 0.0006 | -73.2909
-3 | -0.3457 | 0.00534 | 0.0006 | -64.7378
-2.5 | -0.2882 | 0.0052 | 0.0005 | -55.4231
-2 | -0.2307 | 0.00507 | 0.0004 | -45.503
-1.5 | -0.1731 | 0.00497 | 0.0003 | -34.829
-1 | -0.1154 | 0.00491 | 0.0002 | -23.5031
-0.5 | -0.0577 | 0.00486 | 0.0001 | -11.8724
0 | 0 | 0.00484 | 0 | 0
0.5 | 0.0577 | 0.00486 | -0.0001 | 11.8724
1 | 0.1154 | 0.00491 | -0.0002 | 23.5031
1.5 | 0.1731 | 0.00497 | -0.0003 | 34.829
2 | 0.2307 | 0.00507 | -0.0004 | 45.503
2.5 | 0.2883 | 0.00519 | -0.0005 | 55.5491
3 | 0.3457 | 0.00535 | -0.0006 | 64.6168
3.5 | 0.4031 | 0.00549 | -0.0006 | 73.4244
4 | 0.4604 | 0.00568 | -0.0007 | 81.0563
4.5 | 0.5176 | 0.00584 | -0.0007 | 88.6301
5 | 0.5746 | 0.00603 | -0.0007 | 95.2902
5.5 | 0.6315 | 0.00623 | -0.0007 | 101.3644
6.5 | 0.7449 | 0.00664 | -0.0006 | 112.1837
7 | 0.8013 | 0.00686 | -0.0006 | 116.8076
7.5 | 0.8573 | 0.00711 | -0.0005 | 120.5767
8 | 0.9125 | 0.00733 | -0.0002 | 124.4884
8.5 | 0.9651 | 0.0075 | 0.0007 | 128.68
9 | 1.0206 | 0.0079 | 0.0008 | 129.1899
9.5 | 1.0757 | 0.00832 | 0.001 | 129.2909
10 | 1.1306 | 0.00873 | 0.0012 | 129.5074
10.5 | 1.1847 | 0.00925 | 0.0014 | 128.0757
11 | 1.2385 | 0.00975 | 0.0017 | 127.0256
11.5 | 1.2921 | 0.01024 | 0.002 | 126.1816
12 | 1.3447 | 0.0108 | 0.0024 | 124.5093
12.5 | 1.3964 | 0.01147 | 0.0029 | 121.7437
13 | 1.4472 | 0.01218 | 0.0035 | 118.8177
13.5 | 1.4981 | 0.01281 | 0.004 | 116.9477
14 | 1.5481 | 0.01348 | 0.0046 | 114.8442
14.5 | 1.5967 | 0.01424 | 0.0053 | 112.1278
15 | 1.6436 | 0.01511 | 0.0062 | 108.7756
15.5 | 1.6884 | 0.01611 | 0.0073 | 104.8045
16 | 1.7307 | 0.01723 | 0.0086 | 100.4469
16.5 | 1.7698 | 0.01846 | 0.0102 | 95.8722
17 | 1.8076 | 0.01958 | 0.012 | 92.3187
17.5 | 1.8407 | 0.02083 | 0.0143 | 88.3677
18 | 1.8573 | 0.02227 | 0.0188 | 83.3992
18.5 | 1.8585 | 0.0243 | 0.024 | 76.4815
19 | 1.8584 | 0.02751 | 0.0266 | 67.5536
19.5 | 1.8556 | 0.03197 | 0.0271 | 58.0419
20 | 1.8463 | 0.03806 | 0.0256 | 48.5102

## 107. Re 10M Mach 0.10 (1)
BIGFOIL.COM POLAR EXPORT
Joukowsky 10.00% thick 0.00% camber
Joukowsky 10.00% thick 0.00% camber |  |  |  | Cl Max: | 1.076 | at alpha= | 11.5 | deg
JavaFoil+Calcfoil stall+Eppler ext transition |  |  |  | L/D Max: | 136.871 | at alpha= | 9 | deg
Re: | 10000000 |  |  | Cd Min: | 0.00446 | at alpha= | -0.5 | deg
Mach: | 0.1 |  |  | Cl=0 at alpha= | 0 | deg
|  |  |  | @ Cl=0.1, Cd= | 0.0044805
|  |  |  | @ Cl=0.4, Cd= | 0.0050009
|  |  |  | @ Cl=0.6, Cd= | 0.0054364
alpha (deg) | Cl | Cd | Cm | Cl/Cd
-16.5 | -0.811 | 0.09681 | 0 | -8.376
-16 | -0.843 | 0.08473 | 0 | -9.945
-15.5 | -0.872 | 0.07467 | 0 | -11.679
-15 | -0.905 | 0.06236 | 0 | -14.51
-14.5 | -0.938 | 0.05053 | 0 | -18.556
-14 | -0.974 | 0.03807 | 0 | -25.574
-13.5 | -1.006 | 0.02874 | 0 | -34.995
-13 | -1.033 | 0.02181 | 0 | -47.378
-12.5 | -1.056 | 0.01684 | 0 | -62.694
-12 | -1.07 | 0.01386 | 0 | -77.192
-11.5 | -1.076 | 0.0124 | 0 | -86.773
-11 | -1.073 | 0.01139 | 0 | -94.18
-10.5 | -1.058 | 0.00997 | 0 | -106.048
-10 | -1.033 | 0.00778 | 0 | -132.793
-9.5 | -1.003 | 0.00751 | 0 | -133.576
-9 | -0.969 | 0.00708 | 0 | -136.871
-8.5 | -0.931 | 0.00682 | 0 | -136.635
-8 | -0.89 | 0.00659 | 0 | -135.093
-7.5 | -0.845 | 0.00636 | 0 | -132.826
-7 | -0.797 | 0.00614 | 0 | -129.697
-6.5 | -0.747 | 0.00595 | 0 | -125.506
-6 | -0.694 | 0.00575 | 0 | -120.83
-5.5 | -0.64 | 0.00564 | 0 | -113.53
-5 | -0.585 | 0.00536 | 0 | -109.096
-4.5 | -0.528 | 0.00521 | 0 | -101.476
-4 | -0.471 | 0.00517 | 0 | -91.052
-3.5 | -0.413 | 0.00503 | 0 | -82.138
-3 | -0.355 | 0.0049 | 0 | -72.359
-2.5 | -0.296 | 0.00478 | 0 | -61.879
-2 | -0.237 | 0.00469 | 0 | -50.508
-1.5 | -0.178 | 0.00462 | 0 | -38.481
-1 | -0.119 | 0.00449 | 0 | -26.436
-0.5 | -0.059 | 0.00446 | 0 | -13.303
0 | 0 | 0.00446 | 0 | 0
0.5 | 0.059 | 0.00446 | 0 | 13.303
1 | 0.119 | 0.00449 | 0 | 26.436
1.5 | 0.178 | 0.00462 | 0 | 38.481
2 | 0.237 | 0.00469 | 0 | 50.508
2.5 | 0.296 | 0.00478 | 0 | 61.879
3 | 0.355 | 0.0049 | 0 | 72.359
3.5 | 0.413 | 0.00503 | 0 | 82.138
4 | 0.471 | 0.00517 | 0 | 91.052
4.5 | 0.528 | 0.00521 | 0 | 101.476
5 | 0.585 | 0.00536 | 0 | 109.096
5.5 | 0.64 | 0.00564 | 0 | 113.53
6 | 0.694 | 0.00575 | 0 | 120.83
6.5 | 0.747 | 0.00595 | 0 | 125.506
7 | 0.797 | 0.00614 | 0 | 129.697
7.5 | 0.845 | 0.00636 | 0 | 132.826
8 | 0.89 | 0.00659 | 0 | 135.093
8.5 | 0.931 | 0.00682 | 0 | 136.635
9 | 0.969 | 0.00708 | 0 | 136.871
9.5 | 1.003 | 0.00751 | 0 | 133.576
10 | 1.033 | 0.00778 | 0 | 132.793
10.5 | 1.058 | 0.00997 | 0 | 106.052
11 | 1.073 | 0.01139 | 0 | 94.18
11.5 | 1.076 | 0.0124 | 0 | 86.773
12 | 1.07 | 0.01386 | 0 | 77.192
12.5 | 1.056 | 0.01684 | 0 | 62.694
13 | 1.033 | 0.02181 | 0 | 47.378
13.5 | 1.006 | 0.02874 | 0 | 34.995
14 | 0.974 | 0.03807 | 0 | 25.574
14.5 | 0.938 | 0.05053 | 0 | 18.556
15 | 0.905 | 0.06236 | 0 | 14.51
15.5 | 0.872 | 0.07467 | 0 | 11.679
16 | 0.843 | 0.08473 | 0 | 9.945
16.5 | 0.811 | 0.09681 | 0 | 8.376

## 108. Re 10M Mach 0.10 (2)
BIGFOIL.COM POLAR EXPORT
Joukowsky 10.00% thick 0.00% camber
Joukowsky 10.00% thick 0.00% camber |  |  |  | Cl Max: | 1.8425 | at alpha= | 17.5 | deg
XFOIL ncrit=9 |  |  |  | L/D Max: | 129.107 | at alpha= | 9.5 | deg
Re: | 10000000 |  |  | Cd Min: | 0.04795 | at alpha= | -20 | deg
Mach: | 0.1 |  |  | Cl=0 at alpha= | 0 | deg
|  |  |  | @ Cl=0.1, Cd= | 0.0048988
|  |  |  | @ Cl=0.4, Cd= | 0.0054952
|  |  |  | @ Cl=0.6, Cd= | 0.0061288
alpha (deg) | Cl | Cd | Cm | Cl/Cd
-20 | -1.7992 | 0.04795 | -0.0232 | -37.5224
-19.5 | -1.8236 | 0.03881 | -0.0275 | -46.9879
-19 | -1.8363 | 0.03215 | -0.0293 | -57.1166
-18.5 | -1.8419 | 0.02735 | -0.0287 | -67.3455
-18 | -1.8431 | 0.02411 | -0.0257 | -76.4455
-17.5 | -1.8461 | 0.0221 | -0.0193 | -83.5339
-17 | -1.8203 | 0.02062 | -0.0159 | -88.2784
-16.5 | -1.785 | 0.01931 | -0.0136 | -92.4392
-16 | -1.745 | 0.01815 | -0.0117 | -96.1433
-15.5 | -1.7033 | 0.01693 | -0.0101 | -100.6084
-15 | -1.6593 | 0.01577 | -0.0086 | -105.2188
-14.5 | -1.6125 | 0.01476 | -0.0074 | -109.248
-14 | -1.5638 | 0.01388 | -0.0065 | -112.6657
-13.5 | -1.5135 | 0.01312 | -0.0056 | -115.3582
-13 | -1.4619 | 0.01244 | -0.0049 | -117.5161
-12.5 | -1.4097 | 0.01178 | -0.0043 | -119.6689
-12 | -1.3573 | 0.01105 | -0.0036 | -122.8326
-11.5 | -1.304 | 0.01042 | -0.0031 | -125.144
-11 | -1.2498 | 0.00988 | -0.0027 | -126.498
-10.5 | -1.195 | 0.0094 | -0.0023 | -127.1277
-10 | -1.1402 | 0.00885 | -0.0019 | -128.8362
-9.5 | -1.0848 | 0.0084 | -0.0016 | -129.1429
-9 | -1.0288 | 0.00799 | -0.0014 | -128.761
-8.5 | -0.9728 | 0.00756 | -0.0012 | -128.6772
-8 | -0.9191 | 0.0074 | -0.0003 | -124.2027
-7.5 | -0.8634 | 0.00715 | 0.0001 | -120.7552
-7 | -0.8069 | 0.00691 | 0.0002 | -116.7728
-6.5 | -0.75 | 0.00669 | 0.0004 | -112.1076
-6 | -0.693 | 0.00647 | 0.0005 | -107.1097
-5.5 | -0.6357 | 0.00626 | 0.0005 | -101.5495
-5 | -0.5784 | 0.00605 | 0.0006 | -95.6033
-4.5 | -0.5209 | 0.00585 | 0.0006 | -89.0427
-4 | -0.4633 | 0.00569 | 0.0006 | -81.4236
-3.5 | -0.4056 | 0.00551 | 0.0006 | -73.6116
-3 | -0.3479 | 0.00536 | 0.0005 | -64.9067
-2.5 | -0.29 | 0.00521 | 0.0005 | -55.6622
-2 | -0.2321 | 0.00508 | 0.0004 | -45.689
-1.5 | -0.1742 | 0.00498 | 0.0003 | -34.9799
-1 | -0.1161 | 0.00491 | 0.0002 | -23.6456
-0.5 | -0.0581 | 0.00487 | 0.0001 | -11.9302
0 | 0 | 0.00484 | 0 | 0
0.5 | 0.0581 | 0.00487 | -0.0001 | 11.9302
1 | 0.1162 | 0.00491 | -0.0002 | 23.666
1.5 | 0.1742 | 0.00498 | -0.0003 | 34.9799
2 | 0.2322 | 0.00508 | -0.0004 | 45.7087
2.5 | 0.2901 | 0.0052 | -0.0005 | 55.7885
3 | 0.3479 | 0.00536 | -0.0005 | 64.9067
3.5 | 0.4057 | 0.00551 | -0.0006 | 73.6298
4 | 0.4634 | 0.00569 | -0.0006 | 81.4411
4.5 | 0.521 | 0.00585 | -0.0006 | 89.0598
5 | 0.5785 | 0.00605 | -0.0006 | 95.6198
5.5 | 0.6358 | 0.00626 | -0.0006 | 101.5655
6 | 0.6931 | 0.00647 | -0.0005 | 107.1252
6.5 | 0.7502 | 0.00668 | -0.0004 | 112.3054
7 | 0.8071 | 0.00691 | -0.0003 | 116.8017
7.5 | 0.8636 | 0.00715 | -0.0001 | 120.7832
8 | 0.9194 | 0.00739 | 0.0002 | 124.4114
8.5 | 0.9726 | 0.00756 | 0.0012 | 128.6508
9 | 1.0286 | 0.00799 | 0.0014 | 128.7359
9.5 | 1.0845 | 0.0084 | 0.0017 | 129.1071
10 | 1.14 | 0.00885 | 0.002 | 128.8136
10.5 | 1.1947 | 0.0094 | 0.0023 | 127.0957
11 | 1.2494 | 0.00988 | 0.0027 | 126.4575
11.5 | 1.3036 | 0.01041 | 0.0032 | 125.2257
12 | 1.3567 | 0.01105 | 0.0037 | 122.7783
12.5 | 1.4089 | 0.01177 | 0.0044 | 119.7026
13 | 1.4611 | 0.01244 | 0.005 | 117.4518
13.5 | 1.5126 | 0.01311 | 0.0058 | 115.3776
14 | 1.563 | 0.01387 | 0.0066 | 112.6893
14.5 | 1.6117 | 0.01474 | 0.0076 | 109.3419
15 | 1.6582 | 0.01577 | 0.0088 | 105.149
15.5 | 1.7023 | 0.0169 | 0.0102 | 100.7278
16 | 1.7436 | 0.01815 | 0.012 | 96.0661
16.5 | 1.7832 | 0.01931 | 0.0139 | 92.3459
17 | 1.8183 | 0.02061 | 0.0162 | 88.2242
17.5 | 1.8425 | 0.02207 | 0.0199 | 83.4844
18 | 1.8394 | 0.02416 | 0.0261 | 76.1341
18.5 | 1.839 | 0.0274 | 0.029 | 67.1168
19 | 1.8357 | 0.032 | 0.0295 | 57.3656
19.5 | 1.8233 | 0.0386 | 0.0278 | 47.2358
20 | 1.7994 | 0.04765 | 0.0236 | 37.7629

## 109. Re 10M Mach 0.25 (1)
BIGFOIL.COM POLAR EXPORT
Joukowsky 10.00% thick 0.00% camber
Joukowsky 10.00% thick 0.00% camber |  |  |  | Cl Max: | 1.019 | at alpha= | 10.5 | deg
JavaFoil+Calcfoil stall+Eppler ext transition |  |  |  | L/D Max: | 132.839 | at alpha= | 8.5 | deg
Re: | 10000000 |  |  | Cd Min: | 0.00446 | at alpha= | -0.5 | deg
Mach: | 0.25 |  |  | Cl=0 at alpha= | 0 | deg
|  |  |  | @ Cl=0.1, Cd= | 0.0044792
|  |  |  | @ Cl=0.4, Cd= | 0.005004
|  |  |  | @ Cl=0.6, Cd= | 0.11214
alpha (deg) | Cl | Cd | Cm | Cl/Cd
-15.5 | -0.556 | 0.11121 | 0 | -5
-15 | -0.613 | 0.10398 | 0 | -5.893
-14.5 | -0.669 | 0.09208 | 0 | -7.263
-14 | -0.722 | 0.08064 | 0 | -8.955
-13.5 | -0.776 | 0.06671 | 0 | -11.633
-13 | -0.837 | 0.04826 | 0 | -17.337
-12.5 | -0.894 | 0.03358 | 0 | -26.619
-12 | -0.944 | 0.02327 | 0 | -40.554
-11.5 | -0.984 | 0.01705 | 0 | -57.715
-11 | -1.008 | 0.01375 | 0 | -73.301
-10.5 | -1.018 | 0.01196 | 0 | -85.156
-10 | -1.018 | 0.01021 | 0 | -99.724
-9.5 | -0.998 | 0.00782 | 0 | -127.568
-9 | -0.972 | 0.00752 | 0 | -129.244
-8.5 | -0.94 | 0.00706 | 0 | -133.048
-8 | -0.902 | 0.00679 | 0 | -132.98
-7.5 | -0.86 | 0.00653 | 0 | -131.615
-7 | -0.813 | 0.0063 | 0 | -129.155
-6.5 | -0.763 | 0.00607 | 0 | -125.804
-6 | -0.711 | 0.00587 | 0 | -121.151
-5.5 | -0.656 | 0.00572 | 0 | -114.761
-5 | -0.6 | 0.00548 | 0 | -109.525
-4.5 | -0.542 | 0.00525 | 0 | -103.259
-4 | -0.484 | 0.00509 | 0 | -95.025
-3.5 | -0.424 | 0.00506 | 0 | -83.949
-3 | -0.364 | 0.00492 | 0 | -74.062
-2.5 | -0.304 | 0.0048 | 0 | -63.395
-2 | -0.244 | 0.0047 | 0 | -51.809
-1.5 | -0.183 | 0.00463 | 0 | -39.509
-1 | -0.122 | 0.00449 | 0 | -27.18
-0.5 | -0.061 | 0.00446 | 0 | -13.683
0 | 0 | 0.00446 | 0 | 0
0.5 | 0.061 | 0.00446 | 0 | 13.683
1 | 0.122 | 0.00449 | 0 | 27.18
1.5 | 0.183 | 0.00463 | 0 | 39.509
2 | 0.244 | 0.0047 | 0 | 51.81
2.5 | 0.304 | 0.0048 | 0 | 63.395
3 | 0.364 | 0.00492 | 0 | 74.132
3.5 | 0.424 | 0.00506 | 0 | 83.949
4 | 0.484 | 0.00521 | 0 | 92.807
4.5 | 0.542 | 0.00525 | 0 | 103.259
5 | 0.6 | 0.00543 | 0 | 110.606
5.5 | 0.656 | 0.00572 | 0 | 114.761
6 | 0.711 | 0.00584 | 0 | 121.639
6.5 | 0.763 | 0.00607 | 0 | 125.804
7 | 0.813 | 0.00628 | 0 | 129.401
7.5 | 0.86 | 0.00652 | 0 | 131.843
8 | 0.902 | 0.0068 | 0 | 132.756
8.5 | 0.94 | 0.00707 | 0 | 132.839
9 | 0.972 | 0.00752 | 0 | 129.271
9.5 | 0.998 | 0.00787 | 0 | 126.864
10 | 1.018 | 0.01023 | 0 | 99.47
10.5 | 1.019 | 0.01191 | 0 | 85.536
11 | 1.008 | 0.01372 | 0 | 73.458
11.5 | 0.985 | 0.0169 | 0 | 58.267
12 | 0.944 | 0.02319 | 0 | 40.711
12.5 | 0.894 | 0.03365 | 0 | 26.554
13 | 0.834 | 0.04997 | 0 | 16.682
13.5 | 0.776 | 0.06696 | 0 | 11.583
14 | 0.722 | 0.0811 | 0 | 8.899
14.5 | 0.668 | 0.09271 | 0 | 7.208
15 | 0.613 | 0.10366 | 0 | 5.912
15.5 | 0.556 | 0.11214 | 0 | 4.956

## 110. Re 10M Mach 0.25 (2)
BIGFOIL.COM POLAR EXPORT
Joukowsky 10.00% thick 0.00% camber
Joukowsky 10.00% thick 0.00% camber |  |  |  | Cl Max: | 1.7426 | at alpha= | 15.5 | deg
XFOIL ncrit=9 |  |  |  | L/D Max: | 127.788 | at alpha= | 9 | deg
Re: | 10000000 |  |  | Cd Min: | 0.18553 | at alpha= | 20 | deg
Mach: | 0.25 |  |  | Cl=0 at alpha= | 0 | deg
|  |  |  | @ Cl=0.1, Cd= | 0.0049133
|  |  |  | @ Cl=0.4, Cd= | 0.0055202
|  |  |  | @ Cl=0.6, Cd= | 0.0061604
alpha (deg) | Cl | Cd | Cm | Cl/Cd
-20 | -1.1506 | 0.18545 | 0.0701 | -6.2044
-19.5 | -1.2377 | 0.15591 | 0.0478 | -7.9386
-19 | -1.3929 | 0.11672 | 0.0177 | -11.9337
-18.5 | -1.5117 | 0.0881 | -0.0036 | -17.1589
-18 | -1.5988 | 0.06694 | -0.0187 | -23.8841
-17.5 | -1.6543 | 0.05176 | -0.0288 | -31.961
-17 | -1.6963 | 0.03957 | -0.0361 | -42.8683
-16.5 | -1.7147 | 0.03167 | -0.039 | -54.1427
-16 | -1.7307 | 0.02599 | -0.038 | -66.591
-15.5 | -1.7453 | 0.02287 | -0.0312 | -76.3139
-15 | -1.7227 | 0.02067 | -0.0263 | -83.343
-14.5 | -1.6841 | 0.01884 | -0.0228 | -89.3896
-14 | -1.6386 | 0.01727 | -0.02 | -94.8813
-13.5 | -1.5912 | 0.01563 | -0.0173 | -101.8042
-13 | -1.5388 | 0.01438 | -0.0151 | -107.0097
-12.5 | -1.4837 | 0.01334 | -0.0132 | -111.2219
-12 | -1.427 | 0.01245 | -0.0116 | -114.6185
-11.5 | -1.3692 | 0.01168 | -0.0101 | -117.226
-11 | -1.3115 | 0.01084 | -0.0088 | -120.9871
-10.5 | -1.2531 | 0.01012 | -0.0076 | -123.8241
-10 | -1.1937 | 0.00955 | -0.0066 | -124.9948
-9.5 | -1.1344 | 0.00896 | -0.0056 | -126.6071
-9 | -1.075 | 0.00842 | -0.0048 | -127.6722
-8.5 | -1.015 | 0.00797 | -0.0041 | -127.3526
-8 | -0.9583 | 0.00769 | -0.0027 | -124.6164
-7.5 | -0.8992 | 0.00743 | -0.002 | -121.0229
-7 | -0.8395 | 0.00714 | -0.0015 | -117.577
-6.5 | -0.7797 | 0.00686 | -0.0011 | -113.6589
-6 | -0.7198 | 0.00661 | -0.0007 | -108.8956
-5.5 | -0.6598 | 0.00637 | -0.0004 | -103.5793
-5 | -0.5998 | 0.00616 | -0.0002 | -97.3701
-4.5 | -0.5398 | 0.00597 | 0 | -90.4188
-4 | -0.4799 | 0.00575 | 0.0001 | -83.4609
-3.5 | -0.4199 | 0.00559 | 0.0002 | -75.1163
-3 | -0.36 | 0.0054 | 0.0003 | -66.6667
-2.5 | -0.3 | 0.00525 | 0.0003 | -57.1429
-2 | -0.24 | 0.00512 | 0.0003 | -46.875
-1.5 | -0.1801 | 0.00502 | 0.0002 | -35.8765
-1 | -0.1201 | 0.00493 | 0.0002 | -24.3611
-0.5 | -0.06 | 0.00489 | 0.0001 | -12.2699
0 | 0 | 0.00487 | 0 | 0
0.5 | 0.06 | 0.00488 | -0.0001 | 12.2951
1 | 0.1201 | 0.00493 | -0.0002 | 24.3611
1.5 | 0.1801 | 0.00502 | -0.0002 | 35.8765
2 | 0.2401 | 0.00512 | -0.0003 | 46.8945
2.5 | 0.3001 | 0.00525 | -0.0003 | 57.1619
3 | 0.36 | 0.0054 | -0.0003 | 66.6667
3.5 | 0.4199 | 0.00558 | -0.0002 | 75.2509
4 | 0.48 | 0.00575 | -0.0001 | 83.4783
4.5 | 0.5399 | 0.00597 | 0 | 90.4355
5 | 0.5999 | 0.00616 | 0.0002 | 97.3864
5.5 | 0.6599 | 0.00637 | 0.0004 | 103.595
6 | 0.7199 | 0.00661 | 0.0007 | 108.9107
6.5 | 0.7798 | 0.00686 | 0.001 | 113.6735
7 | 0.8396 | 0.00714 | 0.0015 | 117.591
7.5 | 0.8993 | 0.00743 | 0.002 | 121.0363
8 | 0.9585 | 0.00769 | 0.0027 | 124.6424
8.5 | 1.0147 | 0.00797 | 0.0041 | 127.3149
9 | 1.0747 | 0.00841 | 0.0048 | 127.7883
9.5 | 1.1342 | 0.00896 | 0.0057 | 126.5848
10 | 1.1934 | 0.00954 | 0.0066 | 125.0943
10.5 | 1.2526 | 0.01012 | 0.0077 | 123.7747
11 | 1.3109 | 0.01084 | 0.0089 | 120.9317
11.5 | 1.3684 | 0.01167 | 0.0103 | 117.2579
12 | 1.4261 | 0.01244 | 0.0117 | 114.6383
12.5 | 1.4828 | 0.01333 | 0.0134 | 111.2378
13 | 1.5378 | 0.01437 | 0.0153 | 107.0146
13.5 | 1.5902 | 0.01562 | 0.0175 | 101.8054
14 | 1.6373 | 0.01726 | 0.0201 | 94.861
14.5 | 1.6828 | 0.01882 | 0.023 | 89.4155
15 | 1.7212 | 0.02063 | 0.0265 | 83.4319
15.5 | 1.7426 | 0.02281 | 0.0316 | 76.3963
16 | 1.729 | 0.02594 | 0.0382 | 66.6538
16.5 | 1.7195 | 0.03106 | 0.0395 | 55.3606
17 | 1.695 | 0.03949 | 0.0363 | 42.9223
17.5 | 1.6577 | 0.05108 | 0.0295 | 32.453
18 | 1.592 | 0.06766 | 0.0182 | 23.5294
18.5 | 1.5083 | 0.08836 | 0.0034 | 17.0699
19 | 1.3858 | 0.11767 | -0.0185 | 11.777
19.5 | 1.2367 | 0.15577 | -0.0477 | 7.9393
20 | 1.149 | 0.18553 | -0.07 | 6.1931

## 111. Re 10M Mach 0.50 (1)
BIGFOIL.COM POLAR EXPORT
Joukowsky 10.00% thick 0.00% camber
Joukowsky 10.00% thick 0.00% camber |  |  |  | Cl Max: | 1.091 | at alpha= | 20 | deg
JavaFoil+Calcfoil stall+Eppler ext transition |  |  |  | L/D Max: | 120.276 | at alpha= | 5.5 | deg
Re: | 10000000 |  |  | Cd Min: | 0.00443 | at alpha= | 0 | deg
Mach: | 0.5 |  |  | Cl=0 at alpha= | 0 | deg
|  |  |  | @ Cl=0.1, Cd= | 0.0044688
|  |  |  | @ Cl=0.4, Cd= | 0.0050043
|  |  |  | @ Cl=0.6, Cd= | 0.0056328
alpha (deg) | Cl | Cd | Cm | Cl/Cd
-20 | -1.091 | 0.15267 | 0 | -7.147
-19.5 | -1.061 | 0.15362 | 0 | -6.908
-19 | -1.038 | 0.14036 | 0 | -7.397
-18.5 | -1.019 | 0.12511 | 0 | -8.144
-18 | -0.983 | 0.13086 | 0 | -7.513
-17.5 | -0.983 | 0.0972 | 0 | -10.109
-17 | -0.927 | 0.12105 | 0 | -7.655
-16.5 | -0.915 | 0.10003 | 0 | -9.149
-16 | -0.887 | 0.09995 | 0 | -8.877
-15.5 | -0.857 | 0.09642 | 0 | -8.891
-15 | -0.871 | 0.06205 | 0 | -14.031
-14.5 | -0.803 | 0.08944 | 0 | -8.974
-14 | -0.817 | 0.05528 | 0 | -14.786
-13.5 | -0.747 | 0.08282 | 0 | -9.022
-13 | -0.768 | 0.0462 | 0 | -16.629
-12.5 | -0.701 | 0.06968 | 0 | -10.054
-12 | -0.72 | 0.03727 | 0 | -19.329
-11.5 | -0.654 | 0.05781 | 0 | -11.306
-11 | -0.608 | 0.06807 | 0 | -8.935
-10.5 | -0.627 | 0.03546 | 0 | -17.685
-10 | -0.565 | 0.05293 | 0 | -10.679
-9.5 | -0.602 | 0.01929 | 0 | -31.2
-9 | -0.563 | 0.02096 | 0 | -26.879
-8.5 | -0.534 | 0.01971 | 0 | -27.086
-8 | -0.649 | 0.01715 | 0 | -37.813
-7.5 | -0.839 | 0.00995 | 0 | -84.387
-7 | -0.842 | 0.00739 | 0 | -113.94
-6.5 | -0.815 | 0.00688 | 0 | -118.416
-6 | -0.773 | 0.00642 | 0 | -120.324
-5.5 | -0.721 | 0.00609 | 0 | -118.399
-5 | -0.663 | 0.00583 | 0 | -113.875
-4.5 | -0.602 | 0.00555 | 0 | -108.512
-4 | -0.538 | 0.00533 | 0 | -100.952
-3.5 | -0.473 | 0.00508 | 0 | -93.144
-3 | -0.407 | 0.00502 | 0 | -81.034
-2.5 | -0.34 | 0.00487 | 0 | -69.737
-2 | -0.272 | 0.00474 | 0 | -57.411
-1.5 | -0.204 | 0.00464 | 0 | -43.988
-1 | -0.136 | 0.00458 | 0 | -29.777
-0.5 | -0.068 | 0.00447 | 0 | -15.238
0 | 0 | 0.00443 | 0 | 0
0.5 | 0.068 | 0.00445 | 0 | 15.301
1 | 0.136 | 0.00449 | 0 | 30.336
1.5 | 0.204 | 0.00454 | 0 | 44.964
2 | 0.272 | 0.00474 | 0 | 57.422
2.5 | 0.34 | 0.00487 | 0 | 69.797
3 | 0.407 | 0.00502 | 0 | 81.037
3.5 | 0.473 | 0.0052 | 0 | 90.909
4 | 0.538 | 0.00541 | 0 | 99.455
4.5 | 0.602 | 0.00564 | 0 | 106.84
5 | 0.663 | 0.00598 | 0 | 110.895
5.5 | 0.721 | 0.006 | 0 | 120.276
6 | 0.773 | 0.0066 | 0 | 117.144
6.5 | 0.815 | 0.00685 | 0 | 118.922
7 | 0.842 | 0.00746 | 0 | 112.882
7.5 | 0.839 | 0.00798 | 0 | 105.17
8 | 0.653 | 0.01632 | 0 | 39.983
8.5 | 0.535 | 0.01925 | 0 | 27.821
9 | 0.566 | 0.0202 | 0 | 28
9.5 | 0.6 | 0.01991 | 0 | 30.124
10 | 0.559 | 0.05694 | 0 | 9.823
10.5 | 0.627 | 0.03572 | 0 | 17.548
11 | 0.609 | 0.06731 | 0 | 9.051
11.5 | 0.659 | 0.05447 | 0 | 12.093
12 | 0.719 | 0.03793 | 0 | 18.96
12.5 | 0.698 | 0.0718 | 0 | 9.72
13 | 0.766 | 0.04748 | 0 | 16.138
13.5 | 0.748 | 0.08226 | 0 | 9.092
14 | 0.815 | 0.05707 | 0 | 14.275
14.5 | 0.801 | 0.09074 | 0 | 8.829
15 | 0.872 | 0.06085 | 0 | 14.336
15.5 | 0.858 | 0.0953 | 0 | 9.008
16 | 0.886 | 0.1007 | 0 | 8.8
16.5 | 0.915 | 0.10002 | 0 | 9.151
17 | 0.927 | 0.12106 | 0 | 7.654
17.5 | 0.98 | 0.0992 | 0 | 9.878
18 | 0.983 | 0.13133 | 0 | 7.482
18.5 | 1.021 | 0.12327 | 0 | 8.28
19 | 1.038 | 0.14061 | 0 | 7.383
19.5 | 1.061 | 0.15372 | 0 | 6.904
20 | 1.091 | 0.15387 | 0 | 7.087

## 112. Re 10M Mach 0.50 (2)
BIGFOIL.COM POLAR EXPORT
Joukowsky 10.00% thick 0.00% camber
Joukowsky 10.00% thick 0.00% camber |  |  |  | Cl Max: | 1.1819 | at alpha= | 8.5 | deg
XFOIL ncrit=9 |  |  |  | L/D Max: | 120.762 | at alpha= | 7 | deg
Re: | 10000000 |  |  | Cd Min: | 0.12707 | at alpha= | -13.5 | deg
Mach: | 0.5 |  |  | Cl=0 at alpha= | 0 | deg
|  |  |  | @ Cl=0.1, Cd= | 0.0050225
|  |  |  | @ Cl=0.4, Cd= | 0.0056034
|  |  |  | @ Cl=0.6, Cd= | 0.0062921
alpha (deg) | Cl | Cd | Cm | Cl/Cd
-13.5 | -0.9522 | 0.12707 | 0.033 | -7.4935
-13 | -0.9663 | 0.11396 | 0.0238 | -8.4793
-12.5 | -0.9815 | 0.10144 | 0.015 | -9.6757
-12 | -1.0017 | 0.08903 | 0.0064 | -11.2513
-11.5 | -1.0248 | 0.07685 | -0.0018 | -13.3351
-11 | -1.0478 | 0.06505 | -0.0094 | -16.1076
-10.5 | -1.0749 | 0.05255 | -0.0178 | -20.4548
-10 | -1.101 | 0.04003 | -0.0277 | -27.5044
-9.5 | -1.1318 | 0.02947 | -0.0356 | -38.4052
-9 | -1.1721 | 0.02332 | -0.0315 | -50.2616
-8.5 | -1.1825 | 0.01574 | -0.0266 | -75.1271
-8 | -1.1482 | 0.01057 | -0.0203 | -108.6282
-7.5 | -1.0758 | 0.00897 | -0.0158 | -119.9331
-7 | -0.9987 | 0.00827 | -0.0125 | -120.7618
-6.5 | -0.9223 | 0.0078 | -0.01 | -118.2436
-6 | -0.8472 | 0.00739 | -0.0078 | -114.6414
-5.5 | -0.7731 | 0.00702 | -0.0061 | -110.1282
-5 | -0.7001 | 0.0067 | -0.0046 | -104.4925
-4.5 | -0.628 | 0.00639 | -0.0035 | -98.2786
-4 | -0.5565 | 0.00614 | -0.0025 | -90.6352
-3.5 | -0.4858 | 0.00588 | -0.0018 | -82.619
-3 | -0.4155 | 0.00565 | -0.0012 | -73.5398
-2.5 | -0.3457 | 0.00545 | -0.0008 | -63.4312
-2 | -0.2762 | 0.00528 | -0.0005 | -52.3106
-1.5 | -0.2069 | 0.00515 | -0.0003 | -40.1748
-1 | -0.1379 | 0.00505 | -0.0002 | -27.3069
-0.5 | -0.0689 | 0.005 | -0.0001 | -13.78
0 | 0 | 0.00496 | 0 | 0
0.5 | 0.0689 | 0.005 | 0.0001 | 13.78
1 | 0.1379 | 0.00505 | 0.0002 | 27.3069
1.5 | 0.2069 | 0.00516 | 0.0003 | 40.0969
2 | 0.2762 | 0.00528 | 0.0005 | 52.3106
2.5 | 0.3457 | 0.00544 | 0.0008 | 63.5478
3 | 0.4155 | 0.00565 | 0.0012 | 73.5398
3.5 | 0.4858 | 0.00588 | 0.0018 | 82.619
4 | 0.5565 | 0.00614 | 0.0025 | 90.6352
4.5 | 0.628 | 0.00639 | 0.0035 | 98.2786
5 | 0.7001 | 0.0067 | 0.0046 | 104.4925
5.5 | 0.7732 | 0.00702 | 0.0061 | 110.1425
6 | 0.8472 | 0.00739 | 0.0078 | 114.6414
6.5 | 0.9223 | 0.0078 | 0.0099 | 118.2436
7 | 0.9987 | 0.00827 | 0.0125 | 120.7618
7.5 | 1.0757 | 0.00896 | 0.0158 | 120.0558
8 | 1.1481 | 0.01056 | 0.0203 | 108.7216
8.5 | 1.1819 | 0.01568 | 0.0267 | 75.3763
9 | 1.1716 | 0.02321 | 0.0317 | 50.4782
9.5 | 1.1323 | 0.02929 | 0.0359 | 38.6582
10 | 1.1012 | 0.03981 | 0.0281 | 27.6614
10.5 | 1.0724 | 0.05263 | 0.0179 | 20.3762
11 | 1.0479 | 0.06481 | 0.0098 | 16.1688
11.5 | 1.0242 | 0.0767 | 0.0021 | 13.3533
12 | 1.0019 | 0.08877 | -0.006 | 11.2865
12.5 | 0.9819 | 0.10118 | -0.0147 | 9.7045
13 | 0.966 | 0.11379 | -0.0236 | 8.4893
13.5 | 0.9529 | 0.12669 | -0.0326 | 7.5215

## 113. Re 12M Mach 0.00 (1)
BIGFOIL.COM POLAR EXPORT
Joukowsky 10.00% thick 0.00% camber
Joukowsky 10.00% thick 0.00% camber |  |  |  | Cl Max: | 1.091 | at alpha= | 11.5 | deg
JavaFoil+Calcfoil stall+Eppler ext transition |  |  |  | L/D Max: | 140.151 | at alpha= | 9 | deg
Re: | 12000000 |  |  | Cd Min: | 0.00444 | at alpha= | -0.5 | deg
Mach: | 0 |  |  | Cl=0 at alpha= | 0 | deg
|  |  |  | @ Cl=0.1, Cd= | 0.0044608
|  |  |  | @ Cl=0.4, Cd= | 0.0049572
|  |  |  | @ Cl=0.6, Cd= | 0.0053818
alpha (deg) | Cl | Cd | Cm | Cl/Cd
-16.5 | -0.864 | 0.08363 | 0 | -10.329
-16 | -0.89 | 0.07473 | 0 | -11.911
-15.5 | -0.921 | 0.06266 | 0 | -14.694
-15 | -0.954 | 0.04957 | 0 | -19.253
-14.5 | -0.984 | 0.0397 | 0 | -24.791
-14 | -1.014 | 0.03038 | 0 | -33.394
-13.5 | -1.042 | 0.02303 | 0 | -45.242
-13 | -1.061 | 0.01853 | 0 | -57.278
-12.5 | -1.079 | 0.015 | 0 | -71.963
-12 | -1.089 | 0.0128 | 0 | -85.093
-11.5 | -1.091 | 0.0116 | 0 | -93.994
-11 | -1.083 | 0.01016 | 0 | -106.575
-10.5 | -1.06 | 0.00956 | 0 | -110.903
-10 | -1.033 | 0.00759 | 0 | -136.231
-9.5 | -1.002 | 0.00737 | 0 | -135.936
-9 | -0.968 | 0.0069 | 0 | -140.151
-8.5 | -0.929 | 0.00666 | 0 | -139.473
-8 | -0.887 | 0.00644 | 0 | -137.745
-7.5 | -0.842 | 0.00623 | 0 | -135.264
-7 | -0.794 | 0.00602 | 0 | -131.779
-6.5 | -0.743 | 0.00584 | 0 | -127.281
-6 | -0.691 | 0.00572 | 0 | -120.952
-5.5 | -0.637 | 0.00555 | 0 | -114.854
-5 | -0.582 | 0.0053 | 0 | -109.886
-4.5 | -0.526 | 0.00533 | 0 | -98.717
-4 | -0.469 | 0.00512 | 0 | -91.623
-3.5 | -0.411 | 0.00498 | 0 | -82.508
-3 | -0.353 | 0.00486 | 0 | -72.577
-2.5 | -0.295 | 0.00475 | 0 | -61.947
-2 | -0.236 | 0.00467 | 0 | -50.515
-1.5 | -0.177 | 0.0046 | 0 | -38.457
-1 | -0.118 | 0.00447 | 0 | -26.404
-0.5 | -0.059 | 0.00444 | 0 | -13.285
0 | 0 | 0.00445 | 0 | 0
0.5 | 0.059 | 0.00444 | 0 | 13.285
1 | 0.118 | 0.00447 | 0 | 26.404
1.5 | 0.177 | 0.0046 | 0 | 38.457
2 | 0.236 | 0.00467 | 0 | 50.515
2.5 | 0.295 | 0.00475 | 0 | 61.947
3 | 0.353 | 0.00486 | 0 | 72.577
3.5 | 0.411 | 0.00498 | 0 | 82.508
4 | 0.469 | 0.00512 | 0 | 91.623
4.5 | 0.526 | 0.00533 | 0 | 98.717
5 | 0.582 | 0.0053 | 0 | 109.886
5.5 | 0.637 | 0.00555 | 0 | 114.854
6 | 0.691 | 0.00572 | 0 | 120.952
6.5 | 0.743 | 0.00584 | 0 | 127.281
7 | 0.794 | 0.00602 | 0 | 131.779
7.5 | 0.842 | 0.00623 | 0 | 135.264
8 | 0.887 | 0.00644 | 0 | 137.745
8.5 | 0.929 | 0.00666 | 0 | 139.473
9 | 0.968 | 0.0069 | 0 | 140.151
9.5 | 1.002 | 0.00737 | 0 | 135.936
10 | 1.033 | 0.00759 | 0 | 136.231
10.5 | 1.06 | 0.00956 | 0 | 110.903
11 | 1.083 | 0.01016 | 0 | 106.577
11.5 | 1.091 | 0.0116 | 0 | 93.994
12 | 1.089 | 0.0128 | 0 | 85.093
12.5 | 1.079 | 0.015 | 0 | 71.963
13 | 1.061 | 0.01853 | 0 | 57.278
13.5 | 1.042 | 0.02303 | 0 | 45.242
14 | 1.014 | 0.03038 | 0 | 33.394
14.5 | 0.984 | 0.0397 | 0 | 24.791
15 | 0.954 | 0.04957 | 0 | 19.253
15.5 | 0.921 | 0.06266 | 0 | 14.694
16 | 0.89 | 0.07473 | 0 | 11.911
16.5 | 0.864 | 0.08363 | 0 | 10.329

## 114. Re 12M Mach 0.00 (2)
BIGFOIL.COM POLAR EXPORT
Joukowsky 10.00% thick 0.00% camber
Joukowsky 10.00% thick 0.00% camber |  |  |  | Cl Max: | 1.8907 | at alpha= | 19 | deg
XFOIL ncrit=9 |  |  |  | L/D Max: | 133.993 | at alpha= | 9.5 | deg
Re: | 12000000 |  |  | Cd Min: | 0.03405 | at alpha= | -20 | deg
Mach: | 0 |  |  | Cl=0 at alpha= | 0 | deg
|  |  |  | @ Cl=0.1, Cd= | 0.004862
|  |  |  | @ Cl=0.4, Cd= | 0.0054305
|  |  |  | @ Cl=0.6, Cd= | 0.0060183
alpha (deg) | Cl | Cd | Cm | Cl/Cd
-20 | -1.884 | 0.03405 | -0.027 | -55.3304
-19.5 | -1.89 | 0.02893 | -0.0272 | -65.3301
-19 | -1.892 | 0.0252 | -0.0254 | -75.0794
-18.5 | -1.8941 | 0.0226 | -0.021 | -83.8097
-18 | -1.8881 | 0.02106 | -0.0151 | -89.6534
-17.5 | -1.8575 | 0.01976 | -0.0126 | -94.003
-17 | -1.8211 | 0.0186 | -0.0107 | -97.9086
-16.5 | -1.781 | 0.01756 | -0.0091 | -101.4237
-16 | -1.7382 | 0.01661 | -0.0078 | -104.6478
-15.5 | -1.6942 | 0.01561 | -0.0067 | -108.533
-15 | -1.6488 | 0.01464 | -0.0056 | -112.623
-14.5 | -1.6017 | 0.01375 | -0.0048 | -116.4873
-14 | -1.5529 | 0.01297 | -0.0041 | -119.7301
-13.5 | -1.5026 | 0.0123 | -0.0035 | -122.1626
-13 | -1.4514 | 0.0117 | -0.003 | -124.0513
-12.5 | -1.3994 | 0.01112 | -0.0026 | -125.8453
-12 | -1.3474 | 0.01048 | -0.0021 | -128.5687
-11.5 | -1.2946 | 0.00989 | -0.0018 | -130.8999
-11 | -1.2409 | 0.0094 | -0.0015 | -132.0106
-10.5 | -1.1866 | 0.00897 | -0.0012 | -132.2854
-10 | -1.1323 | 0.00847 | -0.001 | -133.6836
-9.5 | -1.0775 | 0.00804 | -0.0008 | -134.0174
-9 | -1.022 | 0.00767 | -0.0007 | -133.2464
-8.5 | -0.9692 | 0.00743 | 0.0001 | -130.4441
-8 | -0.914 | 0.00723 | 0.0004 | -126.4177
-7.5 | -0.8583 | 0.00696 | 0.0005 | -123.319
-7 | -0.802 | 0.00675 | 0.0006 | -118.8148
-6.5 | -0.7456 | 0.00654 | 0.0007 | -114.0061
-6 | -0.6889 | 0.00632 | 0.0007 | -109.0032
-5.5 | -0.6321 | 0.00612 | 0.0007 | -103.2843
-5 | -0.5751 | 0.00594 | 0.0007 | -96.8182
-4.5 | -0.518 | 0.00576 | 0.0007 | -89.9306
-4 | -0.4608 | 0.00558 | 0.0007 | -82.5806
-3.5 | -0.4034 | 0.00544 | 0.0006 | -74.1544
-3 | -0.346 | 0.00528 | 0.0006 | -65.5303
-2.5 | -0.2885 | 0.00516 | 0.0005 | -55.9109
-1.5 | -0.1732 | 0.00494 | 0.0003 | -35.0607
-1 | -0.1155 | 0.00487 | 0.0002 | -23.7166
-0.5 | -0.0577 | 0.00484 | 0.0001 | -11.9215
0 | 0 | 0.00482 | 0 | 0
0.5 | 0.0577 | 0.00484 | -0.0001 | 11.9215
1 | 0.1155 | 0.00487 | -0.0002 | 23.7166
1.5 | 0.1732 | 0.00494 | -0.0003 | 35.0607
2 | 0.2309 | 0.00503 | -0.0004 | 45.9046
2.5 | 0.2885 | 0.00515 | -0.0005 | 56.0194
3 | 0.346 | 0.00528 | -0.0006 | 65.5303
3.5 | 0.4034 | 0.00544 | -0.0006 | 74.1544
4 | 0.4608 | 0.00558 | -0.0007 | 82.5806
4.5 | 0.518 | 0.00577 | -0.0007 | 89.7747
5 | 0.5752 | 0.00594 | -0.0007 | 96.835
5.5 | 0.6322 | 0.00612 | -0.0008 | 103.3007
6 | 0.6891 | 0.00632 | -0.0007 | 109.0348
6.5 | 0.7457 | 0.00653 | -0.0007 | 114.196
7 | 0.8022 | 0.00675 | -0.0007 | 118.8444
7.5 | 0.8585 | 0.00696 | -0.0006 | 123.3477
8 | 0.9142 | 0.00723 | -0.0005 | 126.4454
8.5 | 0.9694 | 0.00743 | -0.0002 | 130.4711
9 | 1.0219 | 0.00767 | 0.0007 | 133.2334
9.5 | 1.0773 | 0.00804 | 0.0008 | 133.9925
10 | 1.1322 | 0.00846 | 0.001 | 133.8298
10.5 | 1.1864 | 0.00897 | 0.0013 | 132.2631
11 | 1.2407 | 0.0094 | 0.0015 | 131.9894
11.5 | 1.2943 | 0.00989 | 0.0018 | 130.8696
12 | 1.3469 | 0.01048 | 0.0022 | 128.521
12.5 | 1.3989 | 0.01112 | 0.0026 | 125.8004
13 | 1.4508 | 0.01169 | 0.0031 | 124.1061
13.5 | 1.502 | 0.0123 | 0.0036 | 122.1138
14 | 1.5522 | 0.01296 | 0.0042 | 119.7685
14.5 | 1.6011 | 0.01373 | 0.0049 | 116.6133
15 | 1.648 | 0.01463 | 0.0058 | 112.6452
15.5 | 1.6934 | 0.0156 | 0.0068 | 108.5513
16 | 1.7371 | 0.0166 | 0.008 | 104.6446
16.5 | 1.7797 | 0.01756 | 0.0093 | 101.3497
17 | 1.8196 | 0.0186 | 0.0109 | 97.828
17.5 | 1.8557 | 0.01975 | 0.0129 | 93.9595
18 | 1.8857 | 0.02107 | 0.0155 | 89.4969
18.5 | 1.8899 | 0.02263 | 0.0216 | 83.513
19 | 1.8907 | 0.02511 | 0.0256 | 75.2967
19.5 | 1.8891 | 0.02881 | 0.0275 | 65.571
20 | 1.8838 | 0.03384 | 0.0273 | 55.6678

## 115. Re 12M Mach 0.10 (1)
BIGFOIL.COM POLAR EXPORT
Joukowsky 10.00% thick 0.00% camber
Joukowsky 10.00% thick 0.00% camber |  |  |  | Cl Max: | 1.08 | at alpha= | 11.5 | deg
JavaFoil+Calcfoil stall+Eppler ext transition |  |  |  | L/D Max: | 139.509 | at alpha= | 9 | deg
Re: | 12000000 |  |  | Cd Min: | 0.00444 | at alpha= | -0.5 | deg
Mach: | 0.1 |  |  | Cl=0 at alpha= | 0 | deg
|  |  |  | @ Cl=0.1, Cd= | 0.0044605
|  |  |  | @ Cl=0.4, Cd= | 0.0049631
|  |  |  | @ Cl=0.6, Cd= | 0.0055091
alpha (deg) | Cl | Cd | Cm | Cl/Cd
-16.5 | -0.815 | 0.09263 | 0 | -8.796
-16 | -0.845 | 0.08208 | 0 | -10.298
-15.5 | -0.878 | 0.06984 | 0 | -12.574
-15 | -0.912 | 0.05749 | 0 | -15.863
-14.5 | -0.946 | 0.04595 | 0 | -20.584
-14 | -0.982 | 0.03435 | 0 | -28.595
-13.5 | -1.015 | 0.02565 | 0 | -39.55
-13 | -1.038 | 0.02052 | 0 | -50.556
-12.5 | -1.061 | 0.016 | 0 | -66.331
-12 | -1.075 | 0.01347 | 0 | -79.791
-11.5 | -1.08 | 0.012 | 0 | -90.016
-11 | -1.078 | 0.01036 | 0 | -104.101
-10.5 | -1.058 | 0.00973 | 0 | -108.706
-10 | -1.033 | 0.00764 | 0 | -135.082
-9.5 | -1.003 | 0.00744 | 0 | -134.8
-9 | -0.969 | 0.00695 | 0 | -139.509
-8.5 | -0.931 | 0.0067 | 0 | -139.066
-8 | -0.89 | 0.00648 | 0 | -137.337
-7.5 | -0.845 | 0.00626 | 0 | -135.051
-7 | -0.797 | 0.00604 | 0 | -131.876
-6.5 | -0.747 | 0.00586 | 0 | -127.472
-6 | -0.694 | 0.00567 | 0 | -122.565
-5.5 | -0.64 | 0.00556 | 0 | -115.179
-5 | -0.585 | 0.00549 | 0 | -106.474
-4.5 | -0.528 | 0.00534 | 0 | -99.034
-4 | -0.471 | 0.00513 | 0 | -91.925
-3.5 | -0.413 | 0.00499 | 0 | -82.819
-3 | -0.355 | 0.00487 | 0 | -72.89
-2.5 | -0.296 | 0.00476 | 0 | -62.229
-2 | -0.237 | 0.00467 | 0 | -50.765
-1.5 | -0.178 | 0.0046 | 0 | -38.643
-1 | -0.119 | 0.00447 | 0 | -26.545
-0.5 | -0.059 | 0.00444 | 0 | -13.353
0 | 0 | 0.00445 | 0 | 0
0.5 | 0.059 | 0.00444 | 0 | 13.353
1 | 0.119 | 0.00447 | 0 | 26.545
1.5 | 0.178 | 0.0046 | 0 | 38.643
2 | 0.237 | 0.00467 | 0 | 50.765
2.5 | 0.296 | 0.00476 | 0 | 62.229
3 | 0.355 | 0.00487 | 0 | 72.89
3.5 | 0.413 | 0.00499 | 0 | 82.819
4 | 0.471 | 0.00513 | 0 | 91.925
4.5 | 0.528 | 0.00534 | 0 | 99.034
5 | 0.585 | 0.00549 | 0 | 106.474
5.5 | 0.64 | 0.00556 | 0 | 115.179
6 | 0.694 | 0.00567 | 0 | 122.565
6.5 | 0.747 | 0.00586 | 0 | 127.472
7 | 0.797 | 0.00604 | 0 | 131.876
7.5 | 0.845 | 0.00626 | 0 | 135.051
8 | 0.89 | 0.00648 | 0 | 137.337
8.5 | 0.931 | 0.0067 | 0 | 139.066
9 | 0.969 | 0.00695 | 0 | 139.509
9.5 | 1.003 | 0.00744 | 0 | 134.8
10 | 1.033 | 0.00764 | 0 | 135.082
10.5 | 1.058 | 0.00973 | 0 | 108.708
11 | 1.078 | 0.01036 | 0 | 104.105
11.5 | 1.08 | 0.012 | 0 | 90.016
12 | 1.075 | 0.01347 | 0 | 79.791
12.5 | 1.061 | 0.016 | 0 | 66.331
13 | 1.038 | 0.02052 | 0 | 50.556
13.5 | 1.015 | 0.02565 | 0 | 39.55
14 | 0.982 | 0.03435 | 0 | 28.595
14.5 | 0.946 | 0.04595 | 0 | 20.584
15 | 0.912 | 0.05749 | 0 | 15.863
15.5 | 0.878 | 0.06984 | 0 | 12.574
16 | 0.845 | 0.08208 | 0 | 10.298
16.5 | 0.815 | 0.09263 | 0 | 8.796

## 116. Re 12M Mach 0.10 (2)
BIGFOIL.COM POLAR EXPORT
Joukowsky 10.00% thick 0.00% camber
Joukowsky 10.00% thick 0.00% camber |  |  |  | Cl Max: | 1.8728 | at alpha= | 18 | deg
XFOIL ncrit=9 |  |  |  | L/D Max: | 133.756 | at alpha= | 9.5 | deg
Re: | 12000000 |  |  | Cd Min: | 0.04268 | at alpha= | -20 | deg
Mach: | 0.1 |  |  | Cl=0 at alpha= | 0 | deg
|  |  |  | @ Cl=0.1, Cd= | 0.0048616
|  |  |  | @ Cl=0.4, Cd= | 0.0054244
|  |  |  | @ Cl=0.6, Cd= | 0.0060194
alpha (deg) | Cl | Cd | Cm | Cl/Cd
-20 | -1.8397 | 0.04268 | -0.0264 | -43.1045
-19.5 | -1.8576 | 0.03494 | -0.0293 | -53.1654
-19 | -1.8659 | 0.02935 | -0.0298 | -63.5741
-18.5 | -1.8733 | 0.0251 | -0.0279 | -74.6335
-18 | -1.8748 | 0.02258 | -0.0232 | -83.0292
-17.5 | -1.8666 | 0.02094 | -0.0173 | -89.1404
-17 | -1.8346 | 0.01955 | -0.0147 | -93.8414
-16.5 | -1.7964 | 0.01834 | -0.0126 | -97.9498
-16 | -1.7544 | 0.01726 | -0.0109 | -101.6454
-15.5 | -1.7097 | 0.01629 | -0.0095 | -104.954
-15 | -1.664 | 0.01526 | -0.0082 | -109.0433
-14.5 | -1.6167 | 0.01428 | -0.0071 | -113.2143
-14 | -1.5679 | 0.01337 | -0.0061 | -117.27
-13.5 | -1.5173 | 0.0126 | -0.0053 | -120.4206
-13 | -1.4655 | 0.01194 | -0.0046 | -122.7387
-12.5 | -1.4127 | 0.01134 | -0.004 | -124.5767
-12 | -1.3596 | 0.01072 | -0.0034 | -126.8284
-11.5 | -1.3062 | 0.01008 | -0.0029 | -129.5833
-11 | -1.2519 | 0.00953 | -0.0024 | -131.3641
-10.5 | -1.1969 | 0.00907 | -0.0021 | -131.9625
-10 | -1.1417 | 0.00859 | -0.0017 | -132.9104
-9.5 | -1.0863 | 0.00812 | -0.0015 | -133.7808
-9 | -1.0302 | 0.00775 | -0.0012 | -132.929
-8.5 | -0.9767 | 0.0075 | -0.0004 | -130.2267
-8 | -0.921 | 0.00728 | 0 | -126.511
-7.5 | -0.8647 | 0.007 | 0.0002 | -123.5286
-7 | -0.8078 | 0.00679 | 0.0003 | -118.9691
-6.5 | -0.7509 | 0.00656 | 0.0004 | -114.4665
-6 | -0.6937 | 0.00634 | 0.0005 | -109.4164
-5.5 | -0.6364 | 0.00614 | 0.0006 | -103.6482
-5 | -0.579 | 0.00595 | 0.0006 | -97.3109
-4.5 | -0.5214 | 0.00578 | 0.0006 | -90.2076
-4 | -0.4637 | 0.0056 | 0.0006 | -82.8036
-3.5 | -0.406 | 0.00545 | 0.0006 | -74.4954
-3 | -0.3482 | 0.00529 | 0.0005 | -65.8223
-2.5 | -0.2903 | 0.00517 | 0.0005 | -56.1509
-2 | -0.2323 | 0.00504 | 0.0004 | -46.0913
-1.5 | -0.1743 | 0.00494 | 0.0003 | -35.2834
-1 | -0.1162 | 0.00487 | 0.0002 | -23.8604
-0.5 | -0.0581 | 0.00484 | 0.0001 | -12.0041
0 | 0 | 0.00482 | 0 | 0
0.5 | 0.0581 | 0.00484 | -0.0001 | 12.0041
1 | 0.1162 | 0.00487 | -0.0002 | 23.8604
1.5 | 0.1743 | 0.00494 | -0.0003 | 35.2834
2 | 0.2323 | 0.00504 | -0.0004 | 46.0913
2.5 | 0.2903 | 0.00516 | -0.0005 | 56.2597
3 | 0.3482 | 0.00529 | -0.0005 | 65.8223
3.5 | 0.406 | 0.00544 | -0.0006 | 74.6324
4 | 0.4638 | 0.0056 | -0.0006 | 82.8214
4.5 | 0.5214 | 0.00578 | -0.0006 | 90.2076
5 | 0.579 | 0.00595 | -0.0006 | 97.3109
5.5 | 0.6365 | 0.00614 | -0.0006 | 103.6645
6 | 0.6939 | 0.00634 | -0.0005 | 109.4479
6.5 | 0.751 | 0.00656 | -0.0005 | 114.4817
7 | 0.808 | 0.00679 | -0.0004 | 118.9985
7.5 | 0.8649 | 0.00701 | -0.0002 | 123.3809
8 | 0.9212 | 0.00728 | 0 | 126.5385
8.5 | 0.9769 | 0.0075 | 0.0003 | 130.2533
9 | 1.03 | 0.00774 | 0.0013 | 133.0749
9.5 | 1.0861 | 0.00812 | 0.0015 | 133.7562
10 | 1.1416 | 0.00859 | 0.0018 | 132.8987
10.5 | 1.1967 | 0.00907 | 0.0021 | 131.9405
11 | 1.2516 | 0.00953 | 0.0025 | 131.3326
11.5 | 1.3058 | 0.01008 | 0.0029 | 129.5437
12 | 1.3591 | 0.01072 | 0.0035 | 126.7817
12.5 | 1.4121 | 0.01133 | 0.004 | 124.6337
13 | 1.4648 | 0.01193 | 0.0047 | 122.7829
13.5 | 1.5167 | 0.0126 | 0.0054 | 120.373
14 | 1.5672 | 0.01336 | 0.0062 | 117.3054
14.5 | 1.6161 | 0.01426 | 0.0072 | 113.331
15 | 1.6631 | 0.01525 | 0.0083 | 109.0557
15.5 | 1.7086 | 0.01629 | 0.0097 | 104.8864
16 | 1.7532 | 0.01726 | 0.0111 | 101.5759
16.5 | 1.7949 | 0.01834 | 0.0128 | 97.868
17 | 1.8329 | 0.01954 | 0.0149 | 93.8025
17.5 | 1.8646 | 0.02092 | 0.0176 | 89.13
18 | 1.8728 | 0.02251 | 0.0236 | 83.1986
18.5 | 1.8684 | 0.02526 | 0.0283 | 73.9667
19 | 1.8684 | 0.02895 | 0.0301 | 64.5389
19.5 | 1.8588 | 0.03459 | 0.0296 | 53.7381
20 | 1.8413 | 0.04222 | 0.0268 | 43.612

## 117. Re 12M Mach 0.25 (1)
BIGFOIL.COM POLAR EXPORT
Joukowsky 10.00% thick 0.00% camber
Joukowsky 10.00% thick 0.00% camber |  |  |  | Cl Max: | 1.022 | at alpha= | 10.5 | deg
JavaFoil+Calcfoil stall+Eppler ext transition |  |  |  | L/D Max: | 135.216 | at alpha= | 8 | deg
Re: | 12000000 |  |  | Cd Min: | 0.00444 | at alpha= | -0.5 | deg
Mach: | 0.25 |  |  | Cl=0 at alpha= | 0 | deg
|  |  |  | @ Cl=0.1, Cd= | 0.0044592
|  |  |  | @ Cl=0.4, Cd= | 0.004958
|  |  |  | @ Cl=0.6, Cd= | 0.11095
alpha (deg) | Cl | Cd | Cm | Cl/Cd
-15.5 | -0.557 | 0.11011 | 0 | -5.055
-15 | -0.614 | 0.10151 | 0 | -6.049
-14.5 | -0.671 | 0.0891 | 0 | -7.533
-14 | -0.724 | 0.07869 | 0 | -9.2
-13.5 | -0.782 | 0.06211 | 0 | -12.593
-13 | -0.84 | 0.04628 | 0 | -18.149
-12.5 | -0.899 | 0.03158 | 0 | -28.459
-12 | -0.948 | 0.02228 | 0 | -42.532
-11.5 | -0.989 | 0.01605 | 0 | -61.619
-11 | -1.013 | 0.01301 | 0 | -77.88
-10.5 | -1.022 | 0.01158 | 0 | -88.235
-10 | -1.018 | 0.00992 | 0 | -102.627
-9.5 | -0.998 | 0.0077 | 0 | -129.687
-9 | -0.972 | 0.00745 | 0 | -130.487
-8.5 | -0.94 | 0.00693 | 0 | -135.609
-8 | -0.902 | 0.00666 | 0 | -135.453
-7.5 | -0.86 | 0.00642 | 0 | -134.025
-7 | -0.813 | 0.00619 | 0 | -131.353
-6.5 | -0.763 | 0.00597 | 0 | -127.937
-6 | -0.711 | 0.00577 | 0 | -123.182
-5.5 | -0.656 | 0.00563 | 0 | -116.524
-5 | -0.6 | 0.0054 | 0 | -111.167
-4.5 | -0.542 | 0.00519 | 0 | -104.496
-4 | -0.484 | 0.00504 | 0 | -96.024
-3.5 | -0.424 | 0.00501 | 0 | -84.716
-3 | -0.364 | 0.00489 | 0 | -74.605
-2.5 | -0.304 | 0.00477 | 0 | -63.788
-2 | -0.244 | 0.00468 | 0 | -52.08
-1.5 | -0.183 | 0.00461 | 0 | -39.69
-1 | -0.122 | 0.00447 | 0 | -27.295
-0.5 | -0.061 | 0.00444 | 0 | -13.738
0 | 0 | 0.00444 | 0 | 0
0.5 | 0.061 | 0.00444 | 0 | 13.738
1 | 0.122 | 0.00447 | 0 | 27.295
1.5 | 0.183 | 0.00461 | 0 | 39.69
2 | 0.244 | 0.00468 | 0 | 52.09
2.5 | 0.304 | 0.00477 | 0 | 63.788
3 | 0.364 | 0.00488 | 0 | 74.677
3.5 | 0.424 | 0.00501 | 0 | 84.716
4 | 0.484 | 0.00516 | 0 | 93.787
4.5 | 0.542 | 0.00519 | 0 | 104.496
5 | 0.6 | 0.00535 | 0 | 112.231
5.5 | 0.656 | 0.00563 | 0 | 116.524
6 | 0.711 | 0.00575 | 0 | 123.69
6.5 | 0.763 | 0.00597 | 0 | 127.937
7 | 0.813 | 0.00618 | 0 | 131.611
7.5 | 0.86 | 0.0064 | 0 | 134.278
8 | 0.902 | 0.00667 | 0 | 135.216
8.5 | 0.94 | 0.00696 | 0 | 135.101
9 | 0.972 | 0.00738 | 0 | 131.705
9.5 | 0.998 | 0.00772 | 0 | 129.275
10 | 1.018 | 0.00992 | 0 | 102.624
10.5 | 1.022 | 0.01155 | 0 | 88.509
11 | 1.013 | 0.01298 | 0 | 78.029
11.5 | 0.991 | 0.01567 | 0 | 63.278
12 | 0.952 | 0.02125 | 0 | 44.787
12.5 | 0.899 | 0.03156 | 0 | 28.483
13 | 0.842 | 0.04525 | 0 | 18.603
13.5 | 0.779 | 0.06414 | 0 | 12.149
14 | 0.722 | 0.08004 | 0 | 9.027
14.5 | 0.671 | 0.08978 | 0 | 7.469
15 | 0.614 | 0.10126 | 0 | 6.066
15.5 | 0.556 | 0.11095 | 0 | 5.013

## 118. Re 12M Mach 0.25 (2)
BIGFOIL.COM POLAR EXPORT
Joukowsky 10.00% thick 0.00% camber
Joukowsky 10.00% thick 0.00% camber |  |  |  | Cl Max: | 1.7725 | at alpha= | 16 | deg
XFOIL ncrit=9 |  |  |  | L/D Max: | 132.236 | at alpha= | 9 | deg
Re: | 12000000 |  |  | Cd Min: | 0.16395 | at alpha= | -20 | deg
Mach: | 0.25 |  |  | Cl=0 at alpha= | 0 | deg
|  |  |  | @ Cl=0.1, Cd= | 0.0048766
|  |  |  | @ Cl=0.4, Cd= | 0.0054425
|  |  |  | @ Cl=0.6, Cd= | 0.0060384
alpha (deg) | Cl | Cd | Cm | Cl/Cd
-20 | -1.2461 | 0.16395 | 0.0532 | -7.6005
-19.5 | -1.3693 | 0.13012 | 0.0269 | -10.5234
-19 | -1.5009 | 0.09841 | 0.0027 | -15.2515
-18.5 | -1.607 | 0.07369 | -0.0155 | -21.8076
-18 | -1.6734 | 0.05674 | -0.0272 | -29.4924
-17.5 | -1.7175 | 0.0439 | -0.0352 | -39.123
-17 | -1.7489 | 0.03403 | -0.04 | -51.3929
-16.5 | -1.7606 | 0.02789 | -0.0404 | -63.1266
-16 | -1.7746 | 0.02368 | -0.0365 | -74.9409
-15.5 | -1.7739 | 0.02136 | -0.0292 | -83.0478
-15 | -1.7402 | 0.01938 | -0.0252 | -89.7936
-14.5 | -1.6971 | 0.01773 | -0.022 | -95.7191
-14 | -1.6484 | 0.01633 | -0.0193 | -100.943
-13.5 | -1.5965 | 0.01509 | -0.0169 | -105.7985
-13 | -1.5437 | 0.01382 | -0.0148 | -111.7004
-12.5 | -1.4881 | 0.0128 | -0.0129 | -116.2578
-12 | -1.431 | 0.01193 | -0.0113 | -119.9497
-11.5 | -1.3727 | 0.01119 | -0.0098 | -122.672
-11 | -1.314 | 0.0105 | -0.0086 | -125.1429
-10.5 | -1.2554 | 0.00978 | -0.0074 | -128.364
-10 | -1.196 | 0.00919 | -0.0064 | -130.1415
-9.5 | -1.1361 | 0.00869 | -0.0055 | -130.7365
-9 | -1.0766 | 0.00814 | -0.0046 | -132.2604
-8.5 | -1.0193 | 0.00788 | -0.0033 | -129.3528
-8 | -0.9604 | 0.00756 | -0.0025 | -127.037
-7.5 | -0.9005 | 0.00729 | -0.0019 | -123.5254
-7 | -0.8406 | 0.00698 | -0.0014 | -120.4298
-6.5 | -0.7806 | 0.00673 | -0.001 | -115.9881
-6 | -0.7206 | 0.00649 | -0.0007 | -111.0324
-5.5 | -0.6605 | 0.00627 | -0.0004 | -105.3429
-5 | -0.6005 | 0.00604 | -0.0002 | -99.4205
-4.5 | -0.5404 | 0.00585 | 0 | -92.3761
-4 | -0.4803 | 0.00569 | 0.0001 | -84.4112
-3.5 | -0.4203 | 0.00549 | 0.0002 | -76.5574
-3 | -0.3603 | 0.00535 | 0.0003 | -67.3458
-2.5 | -0.3002 | 0.00521 | 0.0003 | -57.62
-2 | -0.2402 | 0.00507 | 0.0003 | -47.3767
-1.5 | -0.1802 | 0.00497 | 0.0002 | -36.2575
-1 | -0.1201 | 0.00489 | 0.0002 | -24.5603
-0.5 | -0.0601 | 0.00485 | 0.0001 | -12.3918
0 | 0 | 0.00485 | 0 | 0
0.5 | 0.0601 | 0.00485 | -0.0001 | 12.3918
1 | 0.1202 | 0.00489 | -0.0002 | 24.5808
1.5 | 0.1802 | 0.00497 | -0.0002 | 36.2575
2 | 0.2402 | 0.00508 | -0.0003 | 47.2835
2.5 | 0.3003 | 0.0052 | -0.0003 | 57.75
3 | 0.3603 | 0.00535 | -0.0003 | 67.3458
3.5 | 0.4204 | 0.00549 | -0.0002 | 76.5756
4 | 0.4804 | 0.00568 | -0.0002 | 84.5775
4.5 | 0.5405 | 0.00585 | 0 | 92.3932
5 | 0.6005 | 0.00604 | 0.0001 | 99.4205
5.5 | 0.6606 | 0.00627 | 0.0004 | 105.3589
6 | 0.7207 | 0.00649 | 0.0006 | 111.0478
6.5 | 0.7807 | 0.00673 | 0.001 | 116.003
7 | 0.8408 | 0.00698 | 0.0014 | 120.4585
7.5 | 0.9007 | 0.00729 | 0.0018 | 123.5528
8 | 0.9605 | 0.00756 | 0.0024 | 127.0503
8.5 | 1.0196 | 0.00788 | 0.0032 | 129.3909
9 | 1.0764 | 0.00814 | 0.0047 | 132.2359
9.5 | 1.1359 | 0.00869 | 0.0055 | 130.7135
10 | 1.1957 | 0.00919 | 0.0064 | 130.1088
10.5 | 1.255 | 0.00977 | 0.0074 | 128.4545
11 | 1.3134 | 0.01049 | 0.0086 | 125.205
11.5 | 1.3721 | 0.01118 | 0.0099 | 122.7281
12 | 1.4303 | 0.01192 | 0.0114 | 119.9916
12.5 | 1.4874 | 0.01279 | 0.013 | 116.294
13 | 1.543 | 0.01381 | 0.0149 | 111.7306
13.5 | 1.5957 | 0.01507 | 0.0171 | 105.8859
14 | 1.6474 | 0.01631 | 0.0195 | 101.0055
14.5 | 1.6959 | 0.01771 | 0.0222 | 95.7595
15 | 1.7389 | 0.01935 | 0.0254 | 89.8656
15.5 | 1.7723 | 0.02132 | 0.0294 | 83.1285
16 | 1.7725 | 0.02363 | 0.0367 | 75.0106
16.5 | 1.764 | 0.02748 | 0.0407 | 64.1921
17 | 1.7469 | 0.03402 | 0.0401 | 51.3492
17.5 | 1.7195 | 0.04345 | 0.0356 | 39.5742
18 | 1.671 | 0.05681 | 0.0272 | 29.4138
18.5 | 1.6006 | 0.07438 | 0.015 | 21.5192
19 | 1.5094 | 0.0967 | -0.0013 | 15.6091
19.5 | 1.3716 | 0.12938 | -0.0263 | 10.6013
20 | 1.2471 | 0.16341 | -0.0527 | 7.6317

## 119. Re 12M Mach 0.50 (1)
BIGFOIL.COM POLAR EXPORT
Joukowsky 10.00% thick 0.00% camber
Joukowsky 10.00% thick 0.00% camber |  |  |  | Cl Max: | 1.089 | at alpha= | 20 | deg
JavaFoil+Calcfoil stall+Eppler ext transition |  |  |  | L/D Max: | 122.291 | at alpha= | 5.5 | deg
Re: | 12000000 |  |  | Cd Min: | 0.00441 | at alpha= | 0 | deg
Mach: | 0.5 |  |  | Cl=0 at alpha= | 0 | deg
|  |  |  | @ Cl=0.1, Cd= | 0.0044488
|  |  |  | @ Cl=0.4, Cd= | 0.0049554
|  |  |  | @ Cl=0.6, Cd= | 0.0055434
alpha (deg) | Cl | Cd | Cm | Cl/Cd
-20 | -1.088 | 0.16661 | 0 | -6.532
-19.5 | -1.059 | 0.16983 | 0 | -6.235
-19 | -1.034 | 0.1566 | 0 | -6.603
-18.5 | -1.011 | 0.14118 | 0 | -7.159
-18 | -0.979 | 0.14617 | 0 | -6.7
-17.5 | -0.961 | 0.12345 | 0 | -7.781
-17 | -0.928 | 0.12674 | 0 | -7.319
-16.5 | -0.913 | 0.10633 | 0 | -8.582
-16 | -0.889 | 0.09773 | 0 | -9.101
-15.5 | -0.868 | 0.08836 | 0 | -9.817
-15 | -0.881 | 0.05493 | 0 | -16.046
-14.5 | -0.811 | 0.08197 | 0 | -9.9
-14 | -0.827 | 0.04891 | 0 | -16.917
-13.5 | -0.756 | 0.07569 | 0 | -9.989
-13 | -0.777 | 0.04137 | 0 | -18.776
-12.5 | -0.707 | 0.06452 | 0 | -10.961
-12 | -0.729 | 0.03321 | 0 | -21.948
-11.5 | -0.668 | 0.04873 | 0 | -13.698
-11 | -0.613 | 0.06428 | 0 | -9.536
-10.5 | -0.636 | 0.03119 | 0 | -20.381
-10 | -0.577 | 0.04547 | 0 | -12.68
-9.5 | -0.607 | 0.01752 | 0 | -34.649
-9 | -0.569 | 0.01898 | 0 | -29.968
-8.5 | -0.539 | 0.01786 | 0 | -30.195
-8 | -0.656 | 0.01544 | 0 | -42.5
-7.5 | -0.839 | 0.00779 | 0 | -107.753
-7 | -0.842 | 0.00724 | 0 | -116.235
-6.5 | -0.815 | 0.00662 | 0 | -123.168
-6 | -0.773 | 0.0063 | 0 | -122.633
-5.5 | -0.721 | 0.00599 | 0 | -120.37
-5 | -0.663 | 0.00573 | 0 | -115.799
-4.5 | -0.602 | 0.00547 | 0 | -110.132
-4 | -0.538 | 0.00526 | 0 | -102.357
-3.5 | -0.473 | 0.00502 | 0 | -94.286
-3 | -0.407 | 0.00497 | 0 | -81.785
-2.5 | -0.34 | 0.00483 | 0 | -70.316
-2 | -0.272 | 0.00471 | 0 | -57.8
-1.5 | -0.204 | 0.00462 | 0 | -44.258
-1 | -0.136 | 0.00455 | 0 | -29.949
-0.5 | -0.068 | 0.00445 | 0 | -15.313
0 | 0 | 0.00441 | 0 | 0
0.5 | 0.068 | 0.00443 | 0 | 15.381
1 | 0.136 | 0.00447 | 0 | 30.512
1.5 | 0.204 | 0.00451 | 0 | 45.239
2 | 0.272 | 0.00471 | 0 | 57.801
2.5 | 0.34 | 0.00483 | 0 | 70.377
3 | 0.407 | 0.00497 | 0 | 81.789
3.5 | 0.473 | 0.00514 | 0 | 91.959
4 | 0.538 | 0.00534 | 0 | 100.838
4.5 | 0.602 | 0.00555 | 0 | 108.418
5 | 0.663 | 0.00564 | 0 | 117.668
5.5 | 0.721 | 0.0059 | 0 | 122.291
6 | 0.773 | 0.00647 | 0 | 119.426
6.5 | 0.815 | 0.00672 | 0 | 121.256
7 | 0.842 | 0.00724 | 0 | 116.271
7.5 | 0.839 | 0.00783 | 0 | 107.249
8 | 0.659 | 0.01484 | 0 | 44.432
8.5 | 0.541 | 0.0175 | 0 | 30.887
9 | 0.571 | 0.01837 | 0 | 31.072
9.5 | 0.605 | 0.018 | 0 | 33.636
10 | 0.569 | 0.05025 | 0 | 11.32
10.5 | 0.635 | 0.03152 | 0 | 20.149
11 | 0.614 | 0.0636 | 0 | 9.654
11.5 | 0.669 | 0.04807 | 0 | 13.91
12 | 0.726 | 0.03446 | 0 | 21.075
12.5 | 0.704 | 0.06658 | 0 | 10.58
13 | 0.776 | 0.04197 | 0 | 18.476
13.5 | 0.757 | 0.07497 | 0 | 10.096
14 | 0.825 | 0.05048 | 0 | 16.339
14.5 | 0.809 | 0.08385 | 0 | 9.65
15 | 0.883 | 0.05386 | 0 | 16.394
15.5 | 0.868 | 0.08752 | 0 | 9.922
16 | 0.887 | 0.10011 | 0 | 8.859
16.5 | 0.91 | 0.10918 | 0 | 8.334
17 | 0.927 | 0.12813 | 0 | 7.236
17.5 | 0.962 | 0.12141 | 0 | 7.923
18 | 0.979 | 0.14767 | 0 | 6.631
18.5 | 1.011 | 0.14202 | 0 | 7.116
19 | 1.034 | 0.1577 | 0 | 6.554
19.5 | 1.059 | 0.17109 | 0 | 6.188
20 | 1.089 | 0.16462 | 0 | 6.614

## 120. Re 12M Mach 0.50 (2)
BIGFOIL.COM POLAR EXPORT
Joukowsky 10.00% thick 0.00% camber
Joukowsky 10.00% thick 0.00% camber |  |  |  | Cl Max: | 1.1916 | at alpha= | 8.5 | deg
XFOIL ncrit=9 |  |  |  | L/D Max: | 124.406 | at alpha= | 7.5 | deg
Re: | 12000000 |  |  | Cd Min: | 0.12466 | at alpha= | 13.5 | deg
Mach: | 0.5 |  |  | Cl=0 at alpha= | 0 | deg
|  |  |  | @ Cl=0.1, Cd= | 0.0049625
|  |  |  | @ Cl=0.4, Cd= | 0.0055345
|  |  |  | @ Cl=0.6, Cd= | 0.0061714
alpha (deg) | Cl | Cd | Cm | Cl/Cd
-13 | -0.9768 | 0.11222 | 0.022 | -8.7043
-12.5 | -0.9912 | 0.09993 | 0.0134 | -9.9189
-12 | -1.0105 | 0.08772 | 0.005 | -11.5196
-11.5 | -1.0327 | 0.07573 | -0.003 | -13.6366
-11 | -1.055 | 0.06399 | -0.0105 | -16.487
-10.5 | -1.0816 | 0.05155 | -0.0189 | -20.9816
-10 | -1.108 | 0.03905 | -0.0289 | -28.3739
-9.5 | -1.1399 | 0.02877 | -0.0363 | -39.6211
-8 | -1.1536 | 0.01012 | -0.0199 | -113.9921
-7.5 | -1.0787 | 0.00867 | -0.0156 | -124.4175
-7 | -1.0007 | 0.00805 | -0.0124 | -124.3106
-6.5 | -0.924 | 0.0076 | -0.0099 | -121.5789
-6 | -0.8486 | 0.0072 | -0.0078 | -117.8611
-5.5 | -0.7743 | 0.00685 | -0.006 | -113.0365
-5 | -0.7011 | 0.00655 | -0.0046 | -107.0382
-4.5 | -0.6287 | 0.00627 | -0.0034 | -100.2711
-4 | -0.5572 | 0.00601 | -0.0025 | -92.7121
-3.5 | -0.4863 | 0.00578 | -0.0018 | -84.1349
-3 | -0.4159 | 0.00558 | -0.0012 | -74.5341
-2.5 | -0.346 | 0.00539 | -0.0008 | -64.1929
-2 | -0.2764 | 0.00522 | -0.0005 | -52.9502
-1.5 | -0.2071 | 0.00509 | -0.0003 | -40.6876
-1 | -0.138 | 0.00499 | -0.0002 | -27.6553
-0.5 | -0.0689 | 0.00494 | -0.0001 | -13.9474
0 | 0 | 0.00492 | 0 | 0
0.5 | 0.0689 | 0.00494 | 0.0001 | 13.9474
1 | 0.138 | 0.00499 | 0.0002 | 27.6553
1.5 | 0.2071 | 0.00509 | 0.0003 | 40.6876
2 | 0.2764 | 0.00522 | 0.0005 | 52.9502
2.5 | 0.346 | 0.00538 | 0.0008 | 64.3123
3 | 0.4159 | 0.00558 | 0.0012 | 74.5341
3.5 | 0.4863 | 0.00578 | 0.0018 | 84.1349
4 | 0.5572 | 0.00601 | 0.0025 | 92.7121
4.5 | 0.6288 | 0.00628 | 0.0034 | 100.1274
5 | 0.7011 | 0.00655 | 0.0046 | 107.0382
5.5 | 0.7744 | 0.00686 | 0.006 | 112.8863
6 | 0.8486 | 0.00719 | 0.0077 | 118.025
6.5 | 0.924 | 0.0076 | 0.0098 | 121.5789
7 | 1.0007 | 0.00805 | 0.0124 | 124.3106
7.5 | 1.0786 | 0.00867 | 0.0156 | 124.406
8 | 1.1536 | 0.01011 | 0.0199 | 114.1048
8.5 | 1.1916 | 0.01511 | 0.0262 | 78.8617
9 | 1.1824 | 0.02246 | 0.0317 | 52.6447
9.5 | 1.1409 | 0.02856 | 0.0366 | 39.9475
10 | 1.1073 | 0.03891 | 0.0292 | 28.458
10.5 | 1.0792 | 0.05159 | 0.0191 | 20.9188
11 | 1.0556 | 0.06369 | 0.011 | 16.574
11.5 | 1.0323 | 0.07554 | 0.0033 | 13.6656
12 | 1.0106 | 0.08746 | -0.0046 | 11.555
12.5 | 0.9915 | 0.09966 | -0.0131 | 9.9488
13 | 0.9763 | 0.11204 | -0.0218 | 8.7139
13.5 | 0.9643 | 0.12466 | -0.0306 | 7.7354

## 121. Re 14M Mach 0.00 (1)
BIGFOIL.COM POLAR EXPORT
Joukowsky 10.00% thick 0.00% camber
Joukowsky 10.00% thick 0.00% camber |  |  |  | Cl Max: | 1.093 | at alpha= | 11.5 | deg
JavaFoil+Calcfoil stall+Eppler ext transition |  |  |  | L/D Max: | 142.274 | at alpha= | 9 | deg
Re: | 14000000 |  |  | Cd Min: | 0.00443 | at alpha= | -0.5 | deg
Mach: | 0 |  |  | Cl=0 at alpha= | 0 | deg
|  |  |  | @ Cl=0.1, Cd= | 0.0044439
|  |  |  | @ Cl=0.4, Cd= | 0.0049191
|  |  |  | @ Cl=0.6, Cd= | 0.0052989
alpha (deg) | Cl | Cd | Cm | Cl/Cd
-17 | -0.838 | 0.09161 | 0 | -9.148
-16.5 | -0.868 | 0.07961 | 0 | -10.906
-16 | -0.895 | 0.07057 | 0 | -12.685
-15.5 | -0.927 | 0.05855 | 0 | -15.83
-15 | -0.957 | 0.04806 | 0 | -19.911
-14.5 | -0.988 | 0.03785 | 0 | -26.099
-14 | -1.021 | 0.02786 | 0 | -36.661
-13.5 | -1.045 | 0.02201 | 0 | -47.495
-13 | -1.066 | 0.01763 | 0 | -60.502
-12.5 | -1.083 | 0.01444 | 0 | -74.991
-12 | -1.093 | 0.0124 | 0 | -88.153
-11.5 | -1.093 | 0.01133 | 0 | -96.494
-11 | -1.083 | 0.00995 | 0 | -108.808
-10.5 | -1.06 | 0.00783 | 0 | -135.354
-10 | -1.033 | 0.00748 | 0 | -138.188
-9.5 | -1.002 | 0.00726 | 0 | -137.993
-9 | -0.968 | 0.0068 | 0 | -142.274
-8.5 | -0.929 | 0.00656 | 0 | -141.581
-8 | -0.887 | 0.00636 | 0 | -139.614
-7.5 | -0.842 | 0.00609 | 0 | -138.394
-7 | -0.794 | 0.00594 | 0 | -133.594
-6.5 | -0.743 | 0.00576 | 0 | -129.004
-6 | -0.691 | 0.00558 | 0 | -123.97
-5.5 | -0.637 | 0.00542 | 0 | -117.7
-5 | -0.582 | 0.00524 | 0 | -111.2
-4.5 | -0.526 | 0.00509 | 0 | -103.337
-4 | -0.469 | 0.00507 | 0 | -92.459
-3.5 | -0.411 | 0.00494 | 0 | -83.179
-3 | -0.353 | 0.00483 | 0 | -73.066
-2.5 | -0.295 | 0.00473 | 0 | -62.301
-2 | -0.236 | 0.00465 | 0 | -50.756
-1.5 | -0.177 | 0.00458 | 0 | -38.622
-1 | -0.118 | 0.00445 | 0 | -26.511
-0.5 | -0.059 | 0.00443 | 0 | -13.336
0 | 0 | 0.00443 | 0 | 0
0.5 | 0.059 | 0.00443 | 0 | 13.336
1 | 0.118 | 0.00445 | 0 | 26.511
1.5 | 0.177 | 0.00458 | 0 | 38.622
2 | 0.236 | 0.00465 | 0 | 50.756
2.5 | 0.295 | 0.00473 | 0 | 62.301
3 | 0.353 | 0.00483 | 0 | 73.066
3.5 | 0.411 | 0.00494 | 0 | 83.179
4 | 0.469 | 0.00507 | 0 | 92.459
4.5 | 0.526 | 0.00509 | 0 | 103.337
5 | 0.582 | 0.00524 | 0 | 111.2
5.5 | 0.637 | 0.00542 | 0 | 117.7
6 | 0.691 | 0.00558 | 0 | 123.97
6.5 | 0.743 | 0.00576 | 0 | 129.004
7 | 0.794 | 0.00594 | 0 | 133.594
7.5 | 0.842 | 0.00609 | 0 | 138.394
8 | 0.887 | 0.00636 | 0 | 139.614
8.5 | 0.929 | 0.00656 | 0 | 141.581
9 | 0.968 | 0.0068 | 0 | 142.274
9.5 | 1.002 | 0.00726 | 0 | 137.993
10 | 1.033 | 0.00748 | 0 | 138.188
10.5 | 1.06 | 0.00783 | 0 | 135.354
11 | 1.083 | 0.00995 | 0 | 108.813
11.5 | 1.093 | 0.01133 | 0 | 96.494
12 | 1.093 | 0.0124 | 0 | 88.153
12.5 | 1.083 | 0.01444 | 0 | 74.991
13 | 1.066 | 0.01763 | 0 | 60.502
13.5 | 1.045 | 0.02201 | 0 | 47.495
14 | 1.021 | 0.02786 | 0 | 36.661
14.5 | 0.988 | 0.03785 | 0 | 26.099
15 | 0.957 | 0.04806 | 0 | 19.911
15.5 | 0.927 | 0.05855 | 0 | 15.83
16 | 0.895 | 0.07057 | 0 | 12.685
16.5 | 0.868 | 0.07961 | 0 | 10.906

## 122. Re 14M Mach 0.00 (2)
BIGFOIL.COM POLAR EXPORT
Joukowsky 10.00% thick 0.00% camber
Joukowsky 10.00% thick 0.00% camber |  |  |  | Cl Max: | 1.9144 | at alpha= | 18.5 | deg
XFOIL ncrit=9 |  |  |  | L/D Max: | 137.916 | at alpha= | 9.5 | deg
Re: | 14000000 |  |  | Cd Min: | 0.03176 | at alpha= | -20 | deg
Mach: | 0 |  |  | Cl=0 at alpha= | 0 | deg
|  |  |  | @ Cl=0.1, Cd= | 0.0048419
|  |  |  | @ Cl=0.4, Cd= | 0.0053623
|  |  |  | @ Cl=0.6, Cd= | 0.0059267
alpha (deg) | Cl | Cd | Cm | Cl/Cd
-20 | -1.906 | 0.03176 | -0.0277 | -60.0126
-19.5 | -1.9111 | 0.02715 | -0.0271 | -70.3904
-19 | -1.9131 | 0.02386 | -0.0243 | -80.1802
-18.5 | -1.9209 | 0.02161 | -0.018 | -88.8894
-18 | -1.9007 | 0.02022 | -0.0139 | -94.001
-17.5 | -1.8677 | 0.01897 | -0.0116 | -98.4555
-17 | -1.8296 | 0.01787 | -0.0099 | -102.3839
-16.5 | -1.7882 | 0.01688 | -0.0085 | -105.936
-16 | -1.7443 | 0.01598 | -0.0073 | -109.1552
-15.5 | -1.6986 | 0.01514 | -0.0063 | -112.1929
-15 | -1.6521 | 0.01426 | -0.0053 | -115.8555
-14.5 | -1.6045 | 0.0134 | -0.0045 | -119.7388
-14 | -1.5558 | 0.01259 | -0.0038 | -123.5743
-13.5 | -1.5054 | 0.01191 | -0.0032 | -126.398
-13 | -1.454 | 0.01132 | -0.0027 | -128.4452
-12.5 | -1.4017 | 0.01078 | -0.0023 | -130.0278
-12 | -1.3491 | 0.01022 | -0.0019 | -132.0059
-11.5 | -1.2962 | 0.00964 | -0.0016 | -134.4606
-11 | -1.2425 | 0.00913 | -0.0013 | -136.0898
-10.5 | -1.1882 | 0.0087 | -0.0011 | -136.5747
-10 | -1.1335 | 0.00827 | -0.0009 | -137.0617
-9.5 | -1.0786 | 0.00782 | -0.0007 | -137.9284
-9 | -1.0253 | 0.0076 | 0 | -134.9079
-8 | -0.9151 | 0.00711 | 0.0005 | -128.706
-7.5 | -0.8591 | 0.00686 | 0.0006 | -125.2332
-7 | -0.8027 | 0.00665 | 0.0007 | -120.7068
-6.5 | -0.7462 | 0.00642 | 0.0007 | -116.2305
-6 | -0.6895 | 0.00621 | 0.0007 | -111.0306
-5.5 | -0.6326 | 0.00603 | 0.0007 | -104.9088
-5 | -0.5756 | 0.00585 | 0.0007 | -98.3932
-4.5 | -0.5184 | 0.00569 | 0.0007 | -91.1072
-4 | -0.461 | 0.00554 | 0.0007 | -83.213
-3.5 | -0.4037 | 0.00537 | 0.0006 | -75.1769
-3 | -0.3462 | 0.00525 | 0.0006 | -65.9429
-2.5 | -0.2886 | 0.00511 | 0.0005 | -56.4775
-2 | -0.231 | 0.005 | 0.0004 | -46.2
-1.5 | -0.1733 | 0.00491 | 0.0003 | -35.2953
-1 | -0.1156 | 0.00485 | 0.0002 | -23.8351
-0.5 | -0.0578 | 0.00481 | 0.0001 | -12.0166
0 | 0 | 0.00481 | 0 | 0
0.5 | 0.0578 | 0.00482 | -0.0001 | 11.9917
1 | 0.1156 | 0.00485 | -0.0002 | 23.8351
1.5 | 0.1733 | 0.00491 | -0.0003 | 35.2953
2 | 0.231 | 0.005 | -0.0004 | 46.2
2.5 | 0.2887 | 0.00511 | -0.0005 | 56.4971
3 | 0.3462 | 0.00525 | -0.0006 | 65.9429
3.5 | 0.4037 | 0.00537 | -0.0006 | 75.1769
4 | 0.4611 | 0.00554 | -0.0007 | 83.231
4.5 | 0.5184 | 0.00569 | -0.0007 | 91.1072
5 | 0.5757 | 0.00585 | -0.0008 | 98.4103
5.5 | 0.6327 | 0.00603 | -0.0008 | 104.9254
6 | 0.6897 | 0.00621 | -0.0008 | 111.0628
6.5 | 0.7464 | 0.00642 | -0.0008 | 116.2617
7 | 0.8029 | 0.00665 | -0.0007 | 120.7368
7.5 | 0.8593 | 0.00686 | -0.0007 | 125.2624
8 | 0.9153 | 0.00711 | -0.0006 | 128.7342
8.5 | 0.971 | 0.00736 | -0.0004 | 131.9293
9 | 1.0256 | 0.0076 | -0.0001 | 134.9474
9.5 | 1.0785 | 0.00782 | 0.0007 | 137.9156
10 | 1.1334 | 0.00826 | 0.0009 | 137.2155
10.5 | 1.188 | 0.0087 | 0.0011 | 136.5517
11 | 1.2423 | 0.00913 | 0.0013 | 136.0679
11.5 | 1.2959 | 0.00964 | 0.0016 | 134.4295
12 | 1.3487 | 0.01022 | 0.002 | 131.9667
12.5 | 1.4013 | 0.01077 | 0.0024 | 130.1114
13 | 1.4535 | 0.01132 | 0.0028 | 128.4011
13.5 | 1.5049 | 0.01191 | 0.0033 | 126.356
14 | 1.5553 | 0.01258 | 0.0039 | 123.6328
14.5 | 1.604 | 0.01338 | 0.0046 | 119.8804
15 | 1.6514 | 0.01425 | 0.0054 | 115.8877
15.5 | 1.6977 | 0.01514 | 0.0064 | 112.1334
16 | 1.7433 | 0.01597 | 0.0074 | 109.1609
16.5 | 1.787 | 0.01688 | 0.0086 | 105.8649
17 | 1.8282 | 0.01787 | 0.0101 | 102.3055
17.5 | 1.8662 | 0.01896 | 0.0119 | 98.4283
18 | 1.8991 | 0.02019 | 0.0142 | 94.0614
18.5 | 1.9144 | 0.02165 | 0.0189 | 88.4249
19 | 1.9143 | 0.02364 | 0.0244 | 80.9772
19.5 | 1.9115 | 0.02694 | 0.0273 | 70.954
20 | 1.9074 | 0.03142 | 0.0279 | 60.7066

## 123. Re 14M Mach 0.10 (1)
BIGFOIL.COM POLAR EXPORT
Joukowsky 10.00% thick 0.00% camber
Joukowsky 10.00% thick 0.00% camber |  |  |  | Cl Max: | 1.084 | at alpha= | 11.5 | deg
JavaFoil+Calcfoil stall+Eppler ext transition |  |  |  | L/D Max: | 141.644 | at alpha= | 9 | deg
Re: | 14000000 |  |  | Cd Min: | 0.00443 | at alpha= | -0.5 | deg
Mach: | 0.1 |  |  | Cl=0 at alpha= | 0 | deg
|  |  |  | @ Cl=0.1, Cd= | 0.0044437
|  |  |  | @ Cl=0.4, Cd= | 0.0049253
|  |  |  | @ Cl=0.6, Cd= | 0.00543
alpha (deg) | Cl | Cd | Cm | Cl/Cd
-16.5 | -0.816 | 0.09094 | 0 | -8.975
-16 | -0.85 | 0.07813 | 0 | -10.875
-15.5 | -0.884 | 0.06571 | 0 | -13.446
-15 | -0.916 | 0.05509 | 0 | -16.62
-14.5 | -0.949 | 0.04399 | 0 | -21.581
-14 | -0.985 | 0.03299 | 0 | -29.856
-13.5 | -1.018 | 0.02456 | 0 | -41.431
-13 | -1.042 | 0.01969 | 0 | -52.91
-12.5 | -1.065 | 0.0153 | 0 | -69.594
-12 | -1.079 | 0.01287 | 0 | -83.828
-11.5 | -1.084 | 0.01161 | 0 | -93.349
-11 | -1.078 | 0.01013 | 0 | -106.397
-10.5 | -1.058 | 0.0095 | 0 | -111.335
-10 | -1.033 | 0.00754 | 0 | -137.014
-9.5 | -1.003 | 0.00733 | 0 | -136.755
-9 | -0.969 | 0.00684 | 0 | -141.644
-8.5 | -0.931 | 0.0066 | 0 | -141.175
-8 | -0.89 | 0.00638 | 0 | -139.41
-7.5 | -0.845 | 0.00611 | 0 | -138.372
-7 | -0.797 | 0.00596 | 0 | -133.695
-6.5 | -0.747 | 0.00578 | 0 | -129.091
-6 | -0.694 | 0.00559 | 0 | -124.264
-5.5 | -0.64 | 0.00543 | 0 | -117.961
-5 | -0.585 | 0.00543 | 0 | -107.771
-4.5 | -0.528 | 0.0051 | 0 | -103.688
-4 | -0.471 | 0.00508 | 0 | -92.806
-3.5 | -0.413 | 0.00495 | 0 | -83.49
-3 | -0.355 | 0.00484 | 0 | -73.364
-2.5 | -0.296 | 0.00473 | 0 | -62.595
-2 | -0.237 | 0.00465 | 0 | -51.006
-1.5 | -0.178 | 0.00458 | 0 | -38.818
-1 | -0.119 | 0.00445 | 0 | -26.646
-0.5 | -0.059 | 0.00443 | 0 | -13.408
0 | 0 | 0.00443 | 0 | 0
0.5 | 0.059 | 0.00443 | 0 | 13.408
1 | 0.119 | 0.00445 | 0 | 26.646
1.5 | 0.178 | 0.00458 | 0 | 38.818
2 | 0.237 | 0.00465 | 0 | 51.006
2.5 | 0.296 | 0.00473 | 0 | 62.595
3 | 0.355 | 0.00484 | 0 | 73.364
3.5 | 0.413 | 0.00495 | 0 | 83.49
4 | 0.471 | 0.00508 | 0 | 92.806
4.5 | 0.528 | 0.0051 | 0 | 103.688
5 | 0.585 | 0.00543 | 0 | 107.771
5.5 | 0.64 | 0.00543 | 0 | 117.961
6 | 0.694 | 0.00559 | 0 | 124.264
6.5 | 0.747 | 0.00578 | 0 | 129.091
7 | 0.797 | 0.00596 | 0 | 133.695
7.5 | 0.845 | 0.00611 | 0 | 138.372
8 | 0.89 | 0.00638 | 0 | 139.41
8.5 | 0.931 | 0.0066 | 0 | 141.175
9 | 0.969 | 0.00684 | 0 | 141.644
9.5 | 1.003 | 0.00733 | 0 | 136.755
10 | 1.033 | 0.00754 | 0 | 137.014
10.5 | 1.058 | 0.0095 | 0 | 111.335
11 | 1.078 | 0.01013 | 0 | 106.404
11.5 | 1.084 | 0.01161 | 0 | 93.349
12 | 1.079 | 0.01287 | 0 | 83.828
12.5 | 1.065 | 0.0153 | 0 | 69.594
13 | 1.042 | 0.01969 | 0 | 52.91
13.5 | 1.018 | 0.02456 | 0 | 41.431
14 | 0.985 | 0.03299 | 0 | 29.856
14.5 | 0.949 | 0.04399 | 0 | 21.581
15 | 0.916 | 0.05509 | 0 | 16.62
15.5 | 0.884 | 0.06571 | 0 | 13.446
16 | 0.85 | 0.07813 | 0 | 10.875
16.5 | 0.816 | 0.09094 | 0 | 8.975

## 124. Re 14M Mach 0.10 (2)
BIGFOIL.COM POLAR EXPORT
Joukowsky 10.00% thick 0.00% camber
Joukowsky 10.00% thick 0.00% camber |  |  |  | Cl Max: | 1.8986 | at alpha= | 18 | deg
XFOIL ncrit=9 |  |  |  | L/D Max: | 137.633 | at alpha= | 9.5 | deg
Re: | 14000000 |  |  | Cd Min: | 0.03968 | at alpha= | -20 | deg
Mach: | 0.1 |  |  | Cl=0 at alpha= | 0 | deg
|  |  |  | @ Cl=0.1, Cd= | 0.0048416
|  |  |  | @ Cl=0.4, Cd= | 0.0053659
|  |  |  | @ Cl=0.6, Cd= | 0.0059277
alpha (deg) | Cl | Cd | Cm | Cl/Cd
-20 | -1.8639 | 0.03968 | -0.0281 | -46.9733
-19.5 | -1.8785 | 0.03273 | -0.0302 | -57.3938
-19 | -1.8849 | 0.02772 | -0.0299 | -67.9978
-18.5 | -1.8946 | 0.0238 | -0.0268 | -79.605
-18 | -1.8985 | 0.02175 | -0.0205 | -87.2874
-17.5 | -1.8786 | 0.02013 | -0.0163 | -93.3234
-17 | -1.8444 | 0.01878 | -0.0138 | -98.2109
-16.5 | -1.8046 | 0.01762 | -0.0119 | -102.4177
-16 | -1.7613 | 0.01659 | -0.0103 | -106.1664
-15.5 | -1.7156 | 0.01566 | -0.009 | -109.553
-15 | -1.6681 | 0.01481 | -0.0078 | -112.6334
-14.5 | -1.6199 | 0.0139 | -0.0068 | -116.5396
-14 | -1.5707 | 0.01302 | -0.0058 | -120.6375
-13.5 | -1.5202 | 0.01222 | -0.005 | -124.4026
-13 | -1.4682 | 0.01156 | -0.0043 | -127.0069
-12.5 | -1.4152 | 0.01097 | -0.0037 | -129.0064
-12 | -1.3615 | 0.01043 | -0.0032 | -130.5369
-11.5 | -1.3078 | 0.00984 | -0.0027 | -132.9065
-11 | -1.2536 | 0.00927 | -0.0023 | -135.2319
-10.5 | -1.1985 | 0.0088 | -0.0019 | -136.1932
-10 | -1.143 | 0.00838 | -0.0016 | -136.3962
-9.5 | -1.0875 | 0.0079 | -0.0013 | -137.6582
-9 | -1.0335 | 0.00766 | -0.0006 | -134.9217
-8 | -0.9221 | 0.00716 | 0.0001 | -128.7849
-7.5 | -0.8655 | 0.00691 | 0.0003 | -125.2533
-7 | -0.8086 | 0.00669 | 0.0004 | -120.867
-6.5 | -0.7516 | 0.00645 | 0.0005 | -116.5271
-6 | -0.6943 | 0.00624 | 0.0005 | -111.266
-5.5 | -0.6369 | 0.00605 | 0.0006 | -105.2727
-5 | -0.5794 | 0.00586 | 0.0006 | -98.8737
-4.5 | -0.5218 | 0.0057 | 0.0006 | -91.5439
-4 | -0.464 | 0.00555 | 0.0006 | -83.6036
-3.5 | -0.4063 | 0.00538 | 0.0006 | -75.5204
-3 | -0.3484 | 0.00525 | 0.0005 | -66.3619
-2.5 | -0.2904 | 0.00512 | 0.0005 | -56.7188
-2 | -0.2324 | 0.005 | 0.0004 | -46.48
-1.5 | -0.1744 | 0.00491 | 0.0003 | -35.5193
-1 | -0.1163 | 0.00485 | 0.0002 | -23.9794
-0.5 | -0.0581 | 0.00482 | 0.0001 | -12.0539
0 | 0 | 0.00481 | 0 | 0
0.5 | 0.0581 | 0.00482 | -0.0001 | 12.0539
1 | 0.1163 | 0.00485 | -0.0002 | 23.9794
1.5 | 0.1744 | 0.00491 | -0.0003 | 35.5193
2 | 0.2325 | 0.005 | -0.0004 | 46.5
2.5 | 0.2905 | 0.00512 | -0.0005 | 56.7383
3 | 0.3484 | 0.00525 | -0.0005 | 66.3619
3.5 | 0.4063 | 0.00538 | -0.0006 | 75.5204
4 | 0.4641 | 0.00555 | -0.0006 | 83.6216
4.5 | 0.5219 | 0.0057 | -0.0006 | 91.5614
5 | 0.5795 | 0.00586 | -0.0006 | 98.8908
5.5 | 0.637 | 0.00605 | -0.0006 | 105.2893
6 | 0.6945 | 0.00624 | -0.0006 | 111.2981
6.5 | 0.7517 | 0.00645 | -0.0005 | 116.5426
7 | 0.8088 | 0.00669 | -0.0004 | 120.8969
7.5 | 0.8657 | 0.00691 | -0.0003 | 125.2822
8 | 0.9223 | 0.00716 | -0.0002 | 128.8128
8.5 | 0.9786 | 0.00743 | 0.0001 | 131.7093
9 | 1.0338 | 0.00766 | 0.0005 | 134.9608
9.5 | 1.0873 | 0.0079 | 0.0013 | 137.6329
10 | 1.1429 | 0.00837 | 0.0016 | 136.5472
10.5 | 1.1983 | 0.0088 | 0.0019 | 136.1705
11 | 1.2533 | 0.00927 | 0.0023 | 135.1996
11.5 | 1.3074 | 0.00983 | 0.0028 | 133.001
12 | 1.3611 | 0.01043 | 0.0033 | 130.4986
12.5 | 1.4147 | 0.01097 | 0.0038 | 128.9608
13 | 1.4677 | 0.01155 | 0.0044 | 127.0736
13.5 | 1.5197 | 0.01222 | 0.0051 | 124.3617
14 | 1.5702 | 0.01301 | 0.0059 | 120.6918
14.5 | 1.6194 | 0.01388 | 0.0069 | 116.6715
15 | 1.6672 | 0.01481 | 0.008 | 112.5726
15.5 | 1.7147 | 0.01566 | 0.0091 | 109.4955
16 | 1.7603 | 0.01659 | 0.0105 | 106.1061
16.5 | 1.8033 | 0.01762 | 0.0121 | 102.3439
17 | 1.8429 | 0.01877 | 0.014 | 98.1833
17.5 | 1.8769 | 0.02011 | 0.0165 | 93.3317
18 | 1.8986 | 0.02159 | 0.0207 | 87.9389
18.5 | 1.8877 | 0.02404 | 0.0274 | 78.5233
19 | 1.8891 | 0.02722 | 0.03 | 69.4012
19.5 | 1.88 | 0.03237 | 0.0304 | 58.0785
20 | 1.8657 | 0.03923 | 0.0285 | 47.558

## 125. Re 14M Mach 0.25 (1)
BIGFOIL.COM POLAR EXPORT
Joukowsky 10.00% thick 0.00% camber
Joukowsky 10.00% thick 0.00% camber |  |  |  | Cl Max: | 1.026 | at alpha= | 10.5 | deg
JavaFoil+Calcfoil stall+Eppler ext transition |  |  |  | L/D Max: | 137.436 | at alpha= | 8.5 | deg
Re: | 14000000 |  |  | Cd Min: | 0.00442 | at alpha= | -0.5 | deg
Mach: | 0.25 |  |  | Cl=0 at alpha= | 0 | deg
|  |  |  | @ Cl=0.1, Cd= | 0.0044392
|  |  |  | @ Cl=0.4, Cd= | 0.004922
|  |  |  | @ Cl=0.6, Cd= | 0.10895
alpha (deg) | Cl | Cd | Cm | Cl/Cd
-15.5 | -0.557 | 0.10815 | 0 | -5.154
-15 | -0.615 | 0.09938 | 0 | -6.191
-14.5 | -0.672 | 0.08762 | 0 | -7.673
-14 | -0.727 | 0.07548 | 0 | -9.637
-13.5 | -0.785 | 0.06003 | 0 | -13.075
-13 | -0.847 | 0.04268 | 0 | -19.845
-12.5 | -0.906 | 0.02889 | 0 | -31.358
-12 | -0.952 | 0.02114 | 0 | -45.028
-11.5 | -0.992 | 0.01538 | 0 | -64.516
-11 | -1.016 | 0.01257 | 0 | -80.855
-10.5 | -1.025 | 0.01124 | 0 | -91.183
-10 | -1.018 | 0.00788 | 0 | -129.225
-9.5 | -0.998 | 0.00758 | 0 | -131.69
-9 | -0.972 | 0.00733 | 0 | -132.513
-8.5 | -0.94 | 0.00682 | 0 | -137.715
-8 | -0.902 | 0.00656 | 0 | -137.493
-7.5 | -0.86 | 0.00633 | 0 | -135.877
-7 | -0.813 | 0.0061 | 0 | -133.332
-6.5 | -0.763 | 0.00589 | 0 | -129.697
-6 | -0.711 | 0.0057 | 0 | -124.79
-5.5 | -0.656 | 0.00556 | 0 | -118.076
-5 | -0.6 | 0.00539 | 0 | -111.242
-4.5 | -0.542 | 0.00513 | 0 | -105.697
-4 | -0.484 | 0.00499 | 0 | -96.9
-3.5 | -0.424 | 0.00497 | 0 | -85.369
-3 | -0.364 | 0.00485 | 0 | -75.12
-2.5 | -0.304 | 0.00474 | 0 | -64.153
-2 | -0.244 | 0.00465 | 0 | -52.353
-1.5 | -0.183 | 0.00458 | 0 | -39.872
-1 | -0.122 | 0.00445 | 0 | -27.406
-0.5 | -0.061 | 0.00442 | 0 | -13.796
0 | 0 | 0.00442 | 0 | 0
0.5 | 0.061 | 0.00442 | 0 | 13.796
1 | 0.122 | 0.00445 | 0 | 27.406
1.5 | 0.183 | 0.00458 | 0 | 39.872
2 | 0.244 | 0.00465 | 0 | 52.353
2.5 | 0.304 | 0.00474 | 0 | 64.153
3 | 0.364 | 0.00485 | 0 | 75.166
3.5 | 0.424 | 0.00497 | 0 | 85.369
4 | 0.484 | 0.00511 | 0 | 94.693
4.5 | 0.542 | 0.00513 | 0 | 105.697
5 | 0.6 | 0.00549 | 0 | 109.354
5.5 | 0.656 | 0.00556 | 0 | 118.076
6 | 0.711 | 0.00567 | 0 | 125.326
6.5 | 0.763 | 0.00589 | 0 | 129.697
7 | 0.813 | 0.00609 | 0 | 133.608
7.5 | 0.86 | 0.00632 | 0 | 136.147
8 | 0.902 | 0.00657 | 0 | 137.286
8.5 | 0.94 | 0.00684 | 0 | 137.436
9 | 0.972 | 0.00726 | 0 | 133.788
9.5 | 0.998 | 0.00761 | 0 | 131.199
10 | 1.018 | 0.00973 | 0 | 104.662
10.5 | 1.026 | 0.01093 | 0 | 93.885
11 | 1.016 | 0.01257 | 0 | 80.845
11.5 | 0.995 | 0.01503 | 0 | 66.166
12 | 0.955 | 0.02041 | 0 | 46.775
12.5 | 0.906 | 0.02887 | 0 | 31.388
13 | 0.849 | 0.04174 | 0 | 20.337
13.5 | 0.785 | 0.06023 | 0 | 13.028
14 | 0.726 | 0.07697 | 0 | 9.429
14.5 | 0.671 | 0.08873 | 0 | 7.566
15 | 0.615 | 0.09904 | 0 | 6.214
15.5 | 0.557 | 0.10895 | 0 | 5.112

## 126. Re 14M Mach 0.25 (2)
BIGFOIL.COM POLAR EXPORT
Joukowsky 10.00% thick 0.00% camber
Joukowsky 10.00% thick 0.00% camber |  |  |  | Cl Max: | 1.8089 | at alpha= | 16 | deg
XFOIL ncrit=9 |  |  |  | L/D Max: | 134.775 | at alpha= | 9.5 | deg
Re: | 14000000 |  |  | Cd Min: | 0.14706 | at alpha= | -20 | deg
Mach: | 0.25 |  |  | Cl=0 at alpha= | 0 | deg
|  |  |  | @ Cl=0.1, Cd= | 0.0048499
|  |  |  | @ Cl=0.4, Cd= | 0.0053916
|  |  |  | @ Cl=0.6, Cd= | 0.0059768
alpha (deg) | Cl | Cd | Cm | Cl/Cd
-20 | -1.3293 | 0.14706 | 0.0394 | -9.0392
-19.5 | -1.4622 | 0.11364 | 0.0133 | -12.8669
-19 | -1.5744 | 0.08677 | -0.0069 | -18.1445
-18.5 | -1.67 | 0.06485 | -0.0229 | -25.7517
-18 | -1.7225 | 0.05043 | -0.0324 | -34.1563
-17.5 | -1.761 | 0.03895 | -0.039 | -45.2118
-17 | -1.786 | 0.0306 | -0.0419 | -58.366
-16.5 | -1.7963 | 0.02549 | -0.0404 | -70.4708
-16 | -1.8115 | 0.02236 | -0.0336 | -81.0152
-15.5 | -1.7909 | 0.02025 | -0.0281 | -88.4395
-15 | -1.7523 | 0.01844 | -0.0245 | -95.0271
-14.5 | -1.7061 | 0.01693 | -0.0214 | -100.7738
-14 | -1.6556 | 0.01563 | -0.0188 | -105.9245
-13.5 | -1.6019 | 0.01451 | -0.0166 | -110.3997
-13 | -1.5472 | 0.01342 | -0.0145 | -115.2906
-12.5 | -1.4912 | 0.01241 | -0.0127 | -120.1612
-12 | -1.4339 | 0.01154 | -0.011 | -124.2548
-11.5 | -1.3754 | 0.01082 | -0.0096 | -127.1165
-11 | -1.3162 | 0.01019 | -0.0084 | -129.1658
-10.5 | -1.2571 | 0.00953 | -0.0072 | -131.9098
-10 | -1.1977 | 0.00892 | -0.0062 | -134.2713
-9.5 | -1.1377 | 0.00844 | -0.0053 | -134.7986
-9 | -1.0801 | 0.00806 | -0.004 | -134.0074
-8.5 | -1.0214 | 0.00776 | -0.003 | -131.6237
-8 | -0.9615 | 0.00746 | -0.0024 | -128.8874
-7.5 | -0.9015 | 0.00715 | -0.0018 | -126.0839
-7 | -0.8415 | 0.00687 | -0.0013 | -122.4891
-6.5 | -0.7813 | 0.00663 | -0.0009 | -117.8431
-6 | -0.7212 | 0.00639 | -0.0006 | -112.8638
-5.5 | -0.661 | 0.00618 | -0.0004 | -106.9579
-5 | -0.6009 | 0.00598 | -0.0001 | -100.4849
-4.5 | -0.5408 | 0.00578 | 0 | -93.564
-4 | -0.4807 | 0.0056 | 0.0001 | -85.8393
-3.5 | -0.4206 | 0.00545 | 0.0002 | -77.1743
-3 | -0.3605 | 0.00528 | 0.0003 | -68.2765
-2 | -0.2404 | 0.00502 | 0.0003 | -47.8884
-1.5 | -0.1803 | 0.00493 | 0.0002 | -36.572
-1 | -0.1202 | 0.00486 | 0.0002 | -24.7325
-0.5 | -0.0601 | 0.00483 | 0.0001 | -12.4431
0 | 0 | 0.00482 | 0 | 0
0.5 | 0.0601 | 0.00483 | -0.0001 | 12.4431
1 | 0.1202 | 0.00486 | -0.0002 | 24.7325
1.5 | 0.1803 | 0.00493 | -0.0002 | 36.572
2 | 0.2404 | 0.00503 | -0.0003 | 47.7932
2.5 | 0.3005 | 0.00514 | -0.0003 | 58.463
3 | 0.3606 | 0.00528 | -0.0003 | 68.2955
3.5 | 0.4206 | 0.00545 | -0.0002 | 77.1743
4 | 0.4808 | 0.0056 | -0.0002 | 85.8571
4.5 | 0.5409 | 0.00579 | 0 | 93.4197
5 | 0.601 | 0.00598 | 0.0001 | 100.5017
5.5 | 0.6611 | 0.00618 | 0.0003 | 106.9741
6 | 0.7213 | 0.0064 | 0.0006 | 112.7031
6.5 | 0.7814 | 0.00663 | 0.0009 | 117.8582
7 | 0.8416 | 0.00687 | 0.0013 | 122.5036
7.5 | 0.9017 | 0.00715 | 0.0018 | 126.1119
8 | 0.9617 | 0.00746 | 0.0023 | 128.9142
8.5 | 1.0216 | 0.00776 | 0.003 | 131.6495
9 | 1.0803 | 0.00806 | 0.0039 | 134.0323
9.5 | 1.1375 | 0.00844 | 0.0053 | 134.7749
10 | 1.1975 | 0.00891 | 0.0062 | 134.3996
10.5 | 1.2567 | 0.00952 | 0.0073 | 132.0063
11 | 1.3157 | 0.01019 | 0.0084 | 129.1168
11.5 | 1.3749 | 0.01081 | 0.0097 | 127.1878
12 | 1.4334 | 0.01154 | 0.0111 | 124.2114
12.5 | 1.4907 | 0.0124 | 0.0127 | 120.2177
13 | 1.5466 | 0.01341 | 0.0146 | 115.3318
13.5 | 1.6011 | 0.01451 | 0.0167 | 110.3446
14 | 1.6547 | 0.01561 | 0.019 | 106.0026
14.5 | 1.7051 | 0.01692 | 0.0216 | 100.7742
15 | 1.751 | 0.01842 | 0.0246 | 95.0597
15.5 | 1.7895 | 0.02021 | 0.0283 | 88.5453
16 | 1.8089 | 0.0223 | 0.034 | 81.1166
16.5 | 1.7976 | 0.02527 | 0.0406 | 71.1357
17 | 1.7845 | 0.03056 | 0.0421 | 58.3933
17.5 | 1.7629 | 0.03854 | 0.0394 | 45.7421
18 | 1.7257 | 0.04982 | 0.033 | 34.6387
18.5 | 1.6619 | 0.06572 | 0.0222 | 25.2876
19 | 1.5822 | 0.08529 | 0.0082 | 18.5508
19.5 | 1.466 | 0.11269 | -0.0125 | 13.0091
20 | 1.3319 | 0.14622 | -0.0386 | 9.1089

## 127. Re 14M Mach 0.50 (1)
BIGFOIL.COM POLAR EXPORT
Joukowsky 10.00% thick 0.00% camber
Joukowsky 10.00% thick 0.00% camber |  |  |  | Cl Max: | 1.087 | at alpha= | 20 | deg
JavaFoil+Calcfoil stall+Eppler ext transition |  |  |  | L/D Max: | 126.67 | at alpha= | 6 | deg
Re: | 14000000 |  |  | Cd Min: | 0.00439 | at alpha= | 0 | deg
Mach: | 0.5 |  |  | Cl=0 at alpha= | 0 | deg
|  |  |  | @ Cl=0.1, Cd= | 0.0044241
|  |  |  | @ Cl=0.4, Cd= | 0.0049154
|  |  |  | @ Cl=0.6, Cd= | 0.0054738
alpha (deg) | Cl | Cd | Cm | Cl/Cd
-20 | -1.088 | 0.17331 | 0 | -6.277
-19.5 | -1.058 | 0.1793 | 0 | -5.904
-19 | -1.033 | 0.1642 | 0 | -6.293
-18.5 | -1.01 | 0.14756 | 0 | -6.845
-18 | -0.978 | 0.15684 | 0 | -6.238
-17.5 | -0.956 | 0.13379 | 0 | -7.149
-17 | -0.925 | 0.13848 | 0 | -6.681
-16.5 | -0.903 | 0.12115 | 0 | -7.453
-16 | -0.877 | 0.11466 | 0 | -7.647
-15.5 | -0.851 | 0.10746 | 0 | -7.917
-15 | -0.846 | 0.08044 | 0 | -10.523
-14.5 | -0.812 | 0.08182 | 0 | -9.93
-14 | -0.823 | 0.05139 | 0 | -16.02
-13.5 | -0.764 | 0.06945 | 0 | -11.001
-13 | -0.784 | 0.03757 | 0 | -20.859
-12.5 | -0.716 | 0.05845 | 0 | -12.252
-12 | -0.734 | 0.03068 | 0 | -23.927
-11.5 | -0.677 | 0.04323 | 0 | -15.652
-11 | -0.618 | 0.06006 | 0 | -10.296
-10.5 | -0.643 | 0.02779 | 0 | -23.139
-10 | -0.585 | 0.04055 | 0 | -14.417
-9.5 | -0.611 | 0.01649 | 0 | -37.018
-9 | -0.574 | 0.01732 | 0 | -33.144
-8.5 | -0.545 | 0.01628 | 0 | -33.439
-8 | -0.661 | 0.01429 | 0 | -46.282
-7.5 | -0.839 | 0.00766 | 0 | -109.64
-7 | -0.842 | 0.00711 | 0 | -118.379
-6.5 | -0.815 | 0.00652 | 0 | -124.993
-6 | -0.773 | 0.00614 | 0 | -125.777
-5.5 | -0.721 | 0.0059 | 0 | -122.143
-5 | -0.663 | 0.00565 | 0 | -117.415
-4.5 | -0.602 | 0.00547 | 0 | -110.182
-4 | -0.538 | 0.0052 | 0 | -103.464
-3.5 | -0.473 | 0.00497 | 0 | -95.147
-3 | -0.407 | 0.00493 | 0 | -82.445
-2.5 | -0.34 | 0.0048 | 0 | -70.811
-2 | -0.272 | 0.00468 | 0 | -58.155
-1.5 | -0.204 | 0.00459 | 0 | -44.504
-1 | -0.136 | 0.00453 | 0 | -30.094
-0.5 | -0.068 | 0.00443 | 0 | -15.389
0 | 0 | 0.00439 | 0 | 0
0.5 | 0.068 | 0.00441 | 0 | 15.457
1 | 0.136 | 0.00444 | 0 | 30.659
1.5 | 0.204 | 0.00449 | 0 | 45.488
2 | 0.272 | 0.00468 | 0 | 58.156
2.5 | 0.34 | 0.00479 | 0 | 70.873
3 | 0.407 | 0.00493 | 0 | 82.443
3.5 | 0.473 | 0.00504 | 0 | 93.947
4 | 0.538 | 0.00528 | 0 | 101.93
4.5 | 0.602 | 0.00548 | 0 | 109.852
5 | 0.663 | 0.00556 | 0 | 119.3
5.5 | 0.721 | 0.00581 | 0 | 124.096
6 | 0.773 | 0.0061 | 0 | 126.67
6.5 | 0.815 | 0.00662 | 0 | 122.997
7 | 0.842 | 0.00711 | 0 | 118.349
7.5 | 0.839 | 0.00768 | 0 | 109.304
8 | 0.663 | 0.01407 | 0 | 47.106
8.5 | 0.546 | 0.01601 | 0 | 34.07
9 | 0.576 | 0.01668 | 0 | 34.563
9.5 | 0.609 | 0.0169 | 0 | 36.026
10 | 0.577 | 0.04514 | 0 | 12.777
10.5 | 0.642 | 0.02814 | 0 | 22.829
11 | 0.619 | 0.05946 | 0 | 10.417
11.5 | 0.678 | 0.04264 | 0 | 15.892
12 | 0.733 | 0.0313 | 0 | 23.407
12.5 | 0.713 | 0.06076 | 0 | 11.73
13 | 0.783 | 0.03806 | 0 | 20.563
13.5 | 0.765 | 0.0687 | 0 | 11.137
14 | 0.821 | 0.05295 | 0 | 15.502
14.5 | 0.811 | 0.08286 | 0 | 9.79
15 | 0.848 | 0.07923 | 0 | 10.704
15.5 | 0.851 | 0.10724 | 0 | 7.938
16 | 0.877 | 0.11361 | 0 | 7.722
16.5 | 0.903 | 0.12104 | 0 | 7.462
17 | 0.925 | 0.13856 | 0 | 6.678
17.5 | 0.956 | 0.13335 | 0 | 7.173
18 | 0.978 | 0.15672 | 0 | 6.243
18.5 | 1.009 | 0.14951 | 0 | 6.751
19 | 1.033 | 0.16619 | 0 | 6.215
19.5 | 1.058 | 0.18061 | 0 | 5.859
20 | 1.087 | 0.17432 | 0 | 6.238

## 128. Re 14M Mach 0.50 (2)
BIGFOIL.COM POLAR EXPORT
Joukowsky 10.00% thick 0.00% camber
Joukowsky 10.00% thick 0.00% camber |  |  |  | Cl Max: | 1.1995 | at alpha= | 8.5 | deg
XFOIL ncrit=9 |  |  |  | L/D Max: | 128.197 | at alpha= | 7.5 | deg
Re: | 14000000 |  |  | Cd Min: | 0.12309 | at alpha= | 13.5 | deg
Mach: | 0.5 |  |  | Cl=0 at alpha= | -99 | deg
|  |  |  | @ Cl=0.1, Cd= | 0.0049269
|  |  |  | @ Cl=0.4, Cd= | 0.0054481
|  |  |  | @ Cl=0.6, Cd= | 0.0060674
alpha (deg) | Cl | Cd | Cm | Cl/Cd
0 | 0 | 0.00487 | 0 | 0
0.5 | 0.069 | 0.0049 | 0.0001 | 14.0816
1 | 0.1381 | 0.00496 | 0.0002 | 27.8427
1.5 | 0.2073 | 0.00504 | 0.0003 | 41.131
2 | 0.2767 | 0.00516 | 0.0005 | 53.624
2.5 | 0.3463 | 0.00531 | 0.0008 | 65.2166
3 | 0.4163 | 0.00549 | 0.0012 | 75.8288
3.5 | 0.4867 | 0.0057 | 0.0018 | 85.386
4 | 0.5578 | 0.00592 | 0.0025 | 94.223
4.5 | 0.6294 | 0.00617 | 0.0034 | 102.0097
5 | 0.7019 | 0.00642 | 0.0046 | 109.3302
5.5 | 0.7753 | 0.00672 | 0.006 | 115.372
6 | 0.8497 | 0.00705 | 0.0077 | 120.5248
6.5 | 0.9253 | 0.00743 | 0.0098 | 124.5357
7 | 1.0021 | 0.00788 | 0.0123 | 127.1701
7.5 | 1.0807 | 0.00843 | 0.0154 | 128.1969
8 | 1.1573 | 0.00973 | 0.0197 | 118.9414
8.5 | 1.1995 | 0.01474 | 0.0256 | 81.3772
9 | 1.1879 | 0.02205 | 0.0316 | 53.873
9.5 | 1.1474 | 0.02805 | 0.0371 | 40.9055
10 | 1.1136 | 0.03805 | 0.0303 | 29.2668
10.5 | 1.0856 | 0.05066 | 0.0201 | 21.4291
11 | 1.0625 | 0.06271 | 0.012 | 16.9431
11.5 | 1.0394 | 0.07452 | 0.0044 | 13.9479
12 | 1.0181 | 0.08635 | -0.0034 | 11.7904
12.5 | 0.9995 | 0.09842 | -0.0118 | 10.1555
13 | 0.9849 | 0.11064 | -0.0203 | 8.9018
13.5 | 0.9734 | 0.12309 | -0.0291 | 7.908

## 129. Re 16M Mach 0.00 (1)
BIGFOIL.COM POLAR EXPORT
Joukowsky 10.00% thick 0.00% camber
Joukowsky 10.00% thick 0.00% camber |  |  |  | Cl Max: | 1.097 | at alpha= | 11.5 | deg
JavaFoil+Calcfoil stall+Eppler ext transition |  |  |  | L/D Max: | 144.113 | at alpha= | 9 | deg
Re: | 16000000 |  |  | Cd Min: | 0.00441 | at alpha= | -0.5 | deg
Mach: | 0 |  |  | Cl=0 at alpha= | 0 | deg
|  |  |  | @ Cl=0.1, Cd= | 0.0044309
|  |  |  | @ Cl=0.4, Cd= | 0.0048891
|  |  |  | @ Cl=0.6, Cd= | 0.0053735
alpha (deg) | Cl | Cd | Cm | Cl/Cd
-16.5 | -0.87 | 0.07825 | 0 | -11.114
-16 | -0.9 | 0.06696 | 0 | -13.441
-15.5 | -0.932 | 0.05507 | 0 | -16.924
-15 | -0.963 | 0.04484 | 0 | -21.467
-14.5 | -0.994 | 0.03516 | 0 | -28.264
-14 | -1.023 | 0.02697 | 0 | -37.944
-13.5 | -1.051 | 0.02079 | 0 | -50.545
-13 | -1.07 | 0.01696 | 0 | -63.082
-12.5 | -1.085 | 0.01405 | 0 | -77.233
-12 | -1.096 | 0.01199 | 0 | -91.396
-11.5 | -1.097 | 0.01105 | 0 | -99.251
-11 | -1.083 | 0.00973 | 0 | -111.282
-10.5 | -1.06 | 0.00762 | 0 | -139.16
-10 | -1.033 | 0.00745 | 0 | -138.725
-9.5 | -1.002 | 0.00718 | 0 | -139.698
-9 | -0.968 | 0.00671 | 0 | -144.113
-8.5 | -0.929 | 0.00648 | 0 | -143.442
-8 | -0.887 | 0.00627 | 0 | -141.397
-7.5 | -0.842 | 0.00607 | 0 | -138.82
-7 | -0.794 | 0.00587 | 0 | -135.28
-6.5 | -0.743 | 0.00565 | 0 | -131.57
-6 | -0.691 | 0.00551 | 0 | -125.412
-5.5 | -0.637 | 0.00536 | 0 | -118.922
-5 | -0.582 | 0.00538 | 0 | -108.252
-4.5 | -0.526 | 0.00504 | 0 | -104.313
-4 | -0.469 | 0.00503 | 0 | -93.199
-3.5 | -0.411 | 0.00491 | 0 | -83.75
-3 | -0.353 | 0.0048 | 0 | -73.544
-2.5 | -0.295 | 0.0047 | 0 | -62.629
-2 | -0.236 | 0.00463 | 0 | -50.994
-1.5 | -0.177 | 0.00456 | 0 | -38.783
-1 | -0.118 | 0.00444 | 0 | -26.614
-0.5 | -0.059 | 0.00441 | 0 | -13.385
0 | 0 | 0.00441 | 0 | 0
0.5 | 0.059 | 0.00441 | 0 | 13.385
1 | 0.118 | 0.00444 | 0 | 26.614
1.5 | 0.177 | 0.00456 | 0 | 38.783
2 | 0.236 | 0.00463 | 0 | 50.994
2.5 | 0.295 | 0.0047 | 0 | 62.629
3 | 0.353 | 0.0048 | 0 | 73.544
3.5 | 0.411 | 0.00491 | 0 | 83.75
4 | 0.469 | 0.00503 | 0 | 93.199
4.5 | 0.526 | 0.00504 | 0 | 104.313
5 | 0.582 | 0.00538 | 0 | 108.252
5.5 | 0.637 | 0.00536 | 0 | 118.922
6 | 0.691 | 0.00551 | 0 | 125.412
6.5 | 0.743 | 0.00565 | 0 | 131.57
7 | 0.794 | 0.00587 | 0 | 135.28
7.5 | 0.842 | 0.00607 | 0 | 138.82
8 | 0.887 | 0.00627 | 0 | 141.397
8.5 | 0.929 | 0.00648 | 0 | 143.442
9 | 0.968 | 0.00671 | 0 | 144.113
9.5 | 1.002 | 0.00718 | 0 | 139.698
10 | 1.033 | 0.00745 | 0 | 138.725
10.5 | 1.06 | 0.00762 | 0 | 139.16
11 | 1.083 | 0.00973 | 0 | 111.285
11.5 | 1.097 | 0.01105 | 0 | 99.251
12 | 1.096 | 0.01199 | 0 | 91.396
12.5 | 1.085 | 0.01405 | 0 | 77.233
13 | 1.07 | 0.01696 | 0 | 63.082
13.5 | 1.051 | 0.02079 | 0 | 50.545
14 | 1.023 | 0.02697 | 0 | 37.944
14.5 | 0.994 | 0.03516 | 0 | 28.264
15 | 0.963 | 0.04484 | 0 | 21.467
15.5 | 0.932 | 0.05507 | 0 | 16.924
16 | 0.9 | 0.06696 | 0 | 13.441
16.5 | 0.87 | 0.07825 | 0 | 11.114

## 130. Re 16M Mach 0.00 (2)
BIGFOIL.COM POLAR EXPORT
Joukowsky 10.00% thick 0.00% camber
Joukowsky 10.00% thick 0.00% camber |  |  |  | Cl Max: | 1.932 | at alpha= | 18.5 | deg
XFOIL ncrit=9 |  |  |  | L/D Max: | 140.248 | at alpha= | 10.5 | deg
Re: | 16000000 |  |  | Cd Min: | 0.03022 | at alpha= | -20 | deg
Mach: | 0 |  |  | Cl=0 at alpha= | 0 | deg
|  |  |  | @ Cl=0.1, Cd= | 0.0048219
|  |  |  | @ Cl=0.4, Cd= | 0.0053205
|  |  |  | @ Cl=0.6, Cd= | 0.0058557
alpha (deg) | Cl | Cd | Cm | Cl/Cd
-20 | -1.9217 | 0.03022 | -0.028 | -63.5903
-19.5 | -1.9256 | 0.02601 | -0.0268 | -74.0331
-19 | -1.9278 | 0.02303 | -0.0233 | -83.7082
-18.5 | -1.937 | 0.02101 | -0.0159 | -92.1942
-18 | -1.9093 | 0.01962 | -0.0131 | -97.314
-17.5 | -1.8752 | 0.01837 | -0.0109 | -102.0795
-17 | -1.836 | 0.0173 | -0.0093 | -106.1272
-16.5 | -1.7936 | 0.01635 | -0.0079 | -109.7003
-16 | -1.749 | 0.01548 | -0.0068 | -112.9845
-15.5 | -1.7027 | 0.01467 | -0.0059 | -116.0668
-15 | -1.655 | 0.01392 | -0.0051 | -118.8937
-14.5 | -1.6069 | 0.01311 | -0.0043 | -122.5706
-14 | -1.5579 | 0.01231 | -0.0036 | -126.5556
-13.5 | -1.5076 | 0.01161 | -0.003 | -129.8536
-13 | -1.456 | 0.01102 | -0.0025 | -132.1234
-12.5 | -1.4036 | 0.01049 | -0.0021 | -133.8036
-12 | -1.3506 | 0.00999 | -0.0018 | -135.1952
-11.5 | -1.2974 | 0.00944 | -0.0014 | -137.4364
-11 | -1.2438 | 0.00892 | -0.0012 | -139.4395
-10.5 | -1.1894 | 0.00849 | -0.0009 | -140.0942
-10 | -1.1345 | 0.00809 | -0.0007 | -140.2349
-9 | -1.0271 | 0.00752 | 0.0003 | -136.5824
-8.5 | -0.9717 | 0.00728 | 0.0005 | -133.4753
-8 | -0.9159 | 0.00701 | 0.0006 | -130.6562
-7.5 | -0.8598 | 0.00678 | 0.0007 | -126.8142
-7 | -0.8034 | 0.00656 | 0.0007 | -122.4695
-6.5 | -0.7468 | 0.00634 | 0.0007 | -117.7918
-6 | -0.69 | 0.00614 | 0.0008 | -112.3779
-5.5 | -0.633 | 0.00596 | 0.0008 | -106.2081
-5 | -0.5759 | 0.00578 | 0.0008 | -99.6367
-4.5 | -0.5187 | 0.00562 | 0.0007 | -92.2954
-4 | -0.4613 | 0.00547 | 0.0007 | -84.3327
-3.5 | -0.4039 | 0.00533 | 0.0006 | -75.7786
-3 | -0.3464 | 0.00519 | 0.0006 | -66.7437
-2.5 | -0.2888 | 0.00508 | 0.0005 | -56.8504
-2 | -0.2311 | 0.00498 | 0.0004 | -46.4056
-1.5 | -0.1734 | 0.0049 | 0.0003 | -35.3878
-1 | -0.1156 | 0.00483 | 0.0002 | -23.9337
-0.5 | -0.0578 | 0.00479 | 0.0001 | -12.0668
0 | 0 | 0.00479 | 0 | 0
0.5 | 0.0578 | 0.0048 | -0.0001 | 12.0417
1 | 0.1156 | 0.00483 | -0.0002 | 23.9337
1.5 | 0.1734 | 0.0049 | -0.0003 | 35.3878
2 | 0.2311 | 0.00498 | -0.0004 | 46.4056
2.5 | 0.2888 | 0.00508 | -0.0005 | 56.8504
3 | 0.3464 | 0.00519 | -0.0006 | 66.7437
3.5 | 0.4039 | 0.00533 | -0.0007 | 75.7786
4 | 0.4614 | 0.00547 | -0.0007 | 84.351
4.5 | 0.5188 | 0.00562 | -0.0007 | 92.3132
5 | 0.576 | 0.00578 | -0.0008 | 99.654
5.5 | 0.6331 | 0.00596 | -0.0008 | 106.2248
6 | 0.6901 | 0.00614 | -0.0008 | 112.3941
6.5 | 0.7469 | 0.00634 | -0.0008 | 117.8076
7 | 0.8035 | 0.00656 | -0.0008 | 122.4848
7.5 | 0.8599 | 0.00678 | -0.0007 | 126.8289
8 | 0.9161 | 0.00701 | -0.0006 | 130.6847
8.5 | 0.9719 | 0.00728 | -0.0005 | 133.5027
9 | 1.0274 | 0.00752 | -0.0004 | 136.6223
9.5 | 1.081 | 0.00773 | 0.0002 | 139.8448
10 | 1.1344 | 0.00809 | 0.0008 | 140.2225
10.5 | 1.1893 | 0.00848 | 0.0009 | 140.2476
11 | 1.2437 | 0.00892 | 0.0012 | 139.4283
11.5 | 1.2972 | 0.00944 | 0.0015 | 137.4153
12 | 1.3503 | 0.00999 | 0.0018 | 135.1652
12.5 | 1.4033 | 0.01049 | 0.0022 | 133.775
13 | 1.4557 | 0.01102 | 0.0026 | 132.0962
13.5 | 1.5072 | 0.01161 | 0.003 | 129.8191
14 | 1.5575 | 0.01231 | 0.0036 | 126.5232
14.5 | 1.6065 | 0.0131 | 0.0043 | 122.6336
15 | 1.6544 | 0.01392 | 0.0051 | 118.8506
15.5 | 1.702 | 0.01467 | 0.006 | 116.0191
16 | 1.7482 | 0.01547 | 0.007 | 113.0058
16.5 | 1.7926 | 0.01635 | 0.0081 | 109.6391
17 | 1.8348 | 0.01729 | 0.0095 | 106.1191
17.5 | 1.8738 | 0.01836 | 0.0111 | 102.0588
18 | 1.9085 | 0.01954 | 0.0133 | 97.6714
18.5 | 1.932 | 0.02108 | 0.0167 | 91.6509
19 | 1.9309 | 0.02273 | 0.0232 | 84.9494
19.5 | 1.9264 | 0.02579 | 0.0269 | 74.6956
20 | 1.9228 | 0.02992 | 0.0282 | 64.2647

## 131. Re 16M Mach 0.10 (1)
BIGFOIL.COM POLAR EXPORT
Joukowsky 10.00% thick 0.00% camber
Joukowsky 10.00% thick 0.00% camber |  |  |  | Cl Max: | 1.086 | at alpha= | 11.5 | deg
JavaFoil+Calcfoil stall+Eppler ext transition |  |  |  | L/D Max: | 143.466 | at alpha= | 9 | deg
Re: | 16000000 |  |  | Cd Min: | 0.00441 | at alpha= | -0.5 | deg
Mach: | 0.1 |  |  | Cl=0 at alpha= | 0 | deg
|  |  |  | @ Cl=0.1, Cd= | 0.0044237
|  |  |  | @ Cl=0.4, Cd= | 0.0048853
|  |  |  | @ Cl=0.6, Cd= | 0.00537
alpha (deg) | Cl | Cd | Cm | Cl/Cd
-16.5 | -0.819 | 0.08777 | 0 | -9.334
-16 | -0.851 | 0.07685 | 0 | -11.072
-15.5 | -0.884 | 0.06524 | 0 | -13.55
-15 | -0.921 | 0.05169 | 0 | -17.818
-14.5 | -0.955 | 0.04092 | 0 | -23.344
-14 | -0.991 | 0.03057 | 0 | -32.414
-13.5 | -1.023 | 0.02309 | 0 | -44.313
-13 | -1.047 | 0.01848 | 0 | -56.652
-12.5 | -1.069 | 0.01455 | 0 | -73.5
-12 | -1.082 | 0.01253 | 0 | -86.288
-11.5 | -1.086 | 0.01136 | 0 | -95.571
-11 | -1.078 | 0.00993 | 0 | -108.58
-10.5 | -1.058 | 0.00781 | 0 | -135.387
-10 | -1.033 | 0.00747 | 0 | -138.276
-9.5 | -1.003 | 0.00722 | 0 | -138.807
-9 | -0.969 | 0.00675 | 0 | -143.466
-8.5 | -0.931 | 0.00651 | 0 | -143.05
-8 | -0.89 | 0.0063 | 0 | -141.196
-7.5 | -0.845 | 0.0061 | 0 | -138.623
-7 | -0.797 | 0.00589 | 0 | -135.239
-6.5 | -0.747 | 0.00572 | 0 | -130.592
-6 | -0.694 | 0.00552 | 0 | -125.703
-5.5 | -0.64 | 0.00537 | 0 | -119.266
-5 | -0.585 | 0.00537 | 0 | -108.904
-4.5 | -0.528 | 0.00505 | 0 | -104.723
-4 | -0.471 | 0.00504 | 0 | -93.548
-3.5 | -0.413 | 0.00491 | 0 | -84.095
-3 | -0.355 | 0.0048 | 0 | -73.843
-2.5 | -0.296 | 0.0047 | 0 | -62.923
-2 | -0.237 | 0.00463 | 0 | -51.244
-1.5 | -0.178 | 0.00456 | 0 | -38.983
-1 | -0.119 | 0.00443 | 0 | -26.754
-0.5 | -0.059 | 0.00441 | 0 | -13.454
0 | 0 | 0.00441 | 0 | 0
0.5 | 0.059 | 0.00441 | 0 | 13.454
1 | 0.119 | 0.00443 | 0 | 26.754
1.5 | 0.178 | 0.00456 | 0 | 38.983
2 | 0.237 | 0.00463 | 0 | 51.244
2.5 | 0.296 | 0.0047 | 0 | 62.923
3 | 0.355 | 0.0048 | 0 | 73.843
3.5 | 0.413 | 0.00491 | 0 | 84.095
4 | 0.471 | 0.00504 | 0 | 93.548
4.5 | 0.528 | 0.00505 | 0 | 104.723
5 | 0.585 | 0.00537 | 0 | 108.904
5.5 | 0.64 | 0.00537 | 0 | 119.266
6 | 0.694 | 0.00552 | 0 | 125.703
6.5 | 0.747 | 0.00572 | 0 | 130.592
7 | 0.797 | 0.00589 | 0 | 135.239
7.5 | 0.845 | 0.0061 | 0 | 138.623
8 | 0.89 | 0.0063 | 0 | 141.196
8.5 | 0.931 | 0.00651 | 0 | 143.05
9 | 0.969 | 0.00675 | 0 | 143.466
9.5 | 1.003 | 0.00722 | 0 | 138.807
10 | 1.033 | 0.00747 | 0 | 138.276
10.5 | 1.058 | 0.00781 | 0 | 135.387
11 | 1.078 | 0.00993 | 0 | 108.585
11.5 | 1.086 | 0.01136 | 0 | 95.571
12 | 1.082 | 0.01253 | 0 | 86.288
12.5 | 1.069 | 0.01455 | 0 | 73.5
13 | 1.047 | 0.01848 | 0 | 56.652
13.5 | 1.023 | 0.02309 | 0 | 44.313
14 | 0.991 | 0.03057 | 0 | 32.414
14.5 | 0.955 | 0.04092 | 0 | 23.344
15 | 0.921 | 0.05169 | 0 | 17.818
15.5 | 0.884 | 0.06524 | 0 | 13.55
16 | 0.851 | 0.07685 | 0 | 11.072
16.5 | 0.819 | 0.08777 | 0 | 9.334

## 132. Re 16M Mach 0.10 (2)
BIGFOIL.COM POLAR EXPORT
Joukowsky 10.00% thick 0.00% camber
Joukowsky 10.00% thick 0.00% camber |  |  |  | Cl Max: | 1.9133 | at alpha= | 18 | deg
XFOIL ncrit=9 |  |  |  | L/D Max: | 139.683 | at alpha= | 10 | deg
Re: | 16000000 |  |  | Cd Min: | 0.0373 | at alpha= | -20 | deg
Mach: | 0.1 |  |  | Cl=0 at alpha= | 0 | deg
|  |  |  | @ Cl=0.1, Cd= | 0.0048288
|  |  |  | @ Cl=0.4, Cd= | 0.0053232
|  |  |  | @ Cl=0.6, Cd= | 0.0058664
alpha (deg) | Cl | Cd | Cm | Cl/Cd
-20 | -1.8843 | 0.0373 | -0.0293 | -50.5174
-19.5 | -1.8957 | 0.03102 | -0.0307 | -61.1122
-19 | -1.9011 | 0.02646 | -0.0297 | -71.8481
-18.5 | -1.9098 | 0.023 | -0.0258 | -83.0348
-18 | -1.9127 | 0.02121 | -0.0188 | -90.1792
-17.5 | -1.8866 | 0.01957 | -0.0156 | -96.4027
-17 | -1.8515 | 0.0182 | -0.0132 | -101.7308
-16.5 | -1.8107 | 0.01707 | -0.0114 | -106.075
-16 | -1.7667 | 0.01607 | -0.0098 | -109.9378
-15.5 | -1.7202 | 0.01517 | -0.0086 | -113.3949
-15 | -1.6721 | 0.01435 | -0.0075 | -116.5226
-14.5 | -1.6227 | 0.01358 | -0.0065 | -119.4919
-14 | -1.573 | 0.01273 | -0.0056 | -123.5664
-13.5 | -1.5223 | 0.01194 | -0.0048 | -127.4958
-13 | -1.4703 | 0.01126 | -0.0041 | -130.5773
-12.5 | -1.4172 | 0.01068 | -0.0035 | -132.6966
-12 | -1.3633 | 0.01015 | -0.003 | -134.3153
-11.5 | -1.3091 | 0.00962 | -0.0026 | -136.0811
-11 | -1.2548 | 0.00906 | -0.0021 | -138.4989
-10.5 | -1.1998 | 0.00859 | -0.0018 | -139.674
-10 | -1.1441 | 0.00819 | -0.0015 | -139.6947
-9.5 | -1.0895 | 0.00782 | -0.0009 | -139.3223
-9 | -1.0354 | 0.00758 | -0.0003 | -136.5963
-8.5 | -0.9793 | 0.00734 | 0 | -133.4196
-8 | -0.9229 | 0.00705 | 0.0002 | -130.9078
-7.5 | -0.8661 | 0.00683 | 0.0003 | -126.8082
-7 | -0.8092 | 0.00659 | 0.0004 | -122.7921
-6.5 | -0.7521 | 0.00637 | 0.0005 | -118.0691
-6 | -0.6948 | 0.00617 | 0.0006 | -112.6094
-5.5 | -0.6373 | 0.00599 | 0.0006 | -106.394
-5 | -0.5798 | 0.0058 | 0.0006 | -99.9655
-4.5 | -0.5221 | 0.00564 | 0.0006 | -92.5709
-4 | -0.4643 | 0.00548 | 0.0006 | -84.7263
-3.5 | -0.4065 | 0.00534 | 0.0006 | -76.1236
-3 | -0.3486 | 0.00519 | 0.0005 | -67.1676
-2.5 | -0.2906 | 0.00508 | 0.0005 | -57.2047
-2 | -0.2325 | 0.00499 | 0.0004 | -46.5932
-1.5 | -0.1744 | 0.0049 | 0.0003 | -35.5918
-1 | -0.1163 | 0.00484 | 0.0002 | -24.0289
-0.5 | -0.0581 | 0.0048 | 0.0001 | -12.1042
0 | 0 | 0.00479 | 0 | 0
0.5 | 0.0582 | 0.0048 | -0.0001 | 12.125
1 | 0.1163 | 0.00484 | -0.0002 | 24.0289
1.5 | 0.1745 | 0.0049 | -0.0003 | 35.6122
2 | 0.2325 | 0.00499 | -0.0004 | 46.5932
2.5 | 0.2906 | 0.00508 | -0.0005 | 57.2047
3 | 0.3486 | 0.00519 | -0.0005 | 67.1676
3.5 | 0.4065 | 0.00534 | -0.0006 | 76.1236
4 | 0.4644 | 0.00547 | -0.0006 | 84.8995
4.5 | 0.5222 | 0.00564 | -0.0006 | 92.5887
5 | 0.5799 | 0.0058 | -0.0006 | 99.9828
5.5 | 0.6374 | 0.00599 | -0.0006 | 106.4107
6 | 0.6949 | 0.00617 | -0.0006 | 112.6256
6.5 | 0.7522 | 0.00637 | -0.0005 | 118.0848
7 | 0.8094 | 0.00658 | -0.0005 | 123.0091
7.5 | 0.8663 | 0.00682 | -0.0004 | 127.0235
8 | 0.9232 | 0.00706 | -0.0002 | 130.7649
8.5 | 0.9795 | 0.00734 | 0 | 133.4469
9 | 1.0357 | 0.00758 | 0.0002 | 136.6359
9.5 | 1.0898 | 0.00782 | 0.0009 | 139.3606
10 | 1.144 | 0.00819 | 0.0015 | 139.6825
10.5 | 1.1996 | 0.00859 | 0.0018 | 139.6508
11 | 1.2546 | 0.00906 | 0.0022 | 138.4768
11.5 | 1.3089 | 0.00962 | 0.0026 | 136.0603
12 | 1.363 | 0.01015 | 0.0031 | 134.2857
12.5 | 1.4168 | 0.01067 | 0.0036 | 132.7835
13 | 1.4699 | 0.01125 | 0.0041 | 130.6578
13.5 | 1.5219 | 0.01194 | 0.0048 | 127.4623
14 | 1.5726 | 0.01273 | 0.0057 | 123.535
14.5 | 1.6222 | 0.01356 | 0.0066 | 119.6313
15 | 1.6714 | 0.01435 | 0.0076 | 116.4739
15.5 | 1.7194 | 0.01517 | 0.0087 | 113.3421
16 | 1.7657 | 0.01607 | 0.01 | 109.8755
16.5 | 1.8097 | 0.01706 | 0.0115 | 106.0785
17 | 1.8502 | 0.01819 | 0.0134 | 101.7152
17.5 | 1.8851 | 0.01954 | 0.0158 | 96.4739
18 | 1.9133 | 0.02103 | 0.0189 | 90.9796
18.5 | 1.903 | 0.02319 | 0.0265 | 82.0612
19 | 1.9042 | 0.02607 | 0.0298 | 73.0418
19.5 | 1.8969 | 0.03072 | 0.0309 | 61.748
20 | 1.8857 | 0.03691 | 0.0297 | 51.0891

## 133. Re 16M Mach 0.25 (1)
BIGFOIL.COM POLAR EXPORT
Joukowsky 10.00% thick 0.00% camber
Joukowsky 10.00% thick 0.00% camber |  |  |  | Cl Max: | 1.031 | at alpha= | 10.5 | deg
JavaFoil+Calcfoil stall+Eppler ext transition |  |  |  | L/D Max: | 139.241 | at alpha= | 8.5 | deg
Re: | 16000000 |  |  | Cd Min: | 0.0044 | at alpha= | -0.5 | deg
Mach: | 0.25 |  |  | Cl=0 at alpha= | 0 | deg
|  |  |  | @ Cl=0.1, Cd= | 0.0044192
|  |  |  | @ Cl=0.4, Cd= | 0.004886
|  |  |  | @ Cl=0.6, Cd= | 0.10779
alpha (deg) | Cl | Cd | Cm | Cl/Cd
-15.5 | -0.558 | 0.10777 | 0 | -5.174
-15 | -0.616 | 0.09742 | 0 | -6.328
-14.5 | -0.674 | 0.08529 | 0 | -7.906
-14 | -0.731 | 0.07255 | 0 | -10.07
-13.5 | -0.79 | 0.0569 | 0 | -13.88
-13 | -0.849 | 0.04156 | 0 | -20.432
-12.5 | -0.908 | 0.02827 | 0 | -32.098
-12 | -0.957 | 0.01971 | 0 | -48.576
-11.5 | -0.994 | 0.01497 | 0 | -66.423
-11 | -1.02 | 0.01213 | 0 | -84.04
-10.5 | -1.031 | 0.01029 | 0 | -100.113
-10 | -1.018 | 0.00777 | 0 | -130.976
-9.5 | -0.998 | 0.00751 | 0 | -132.937
-9 | -0.972 | 0.00724 | 0 | -134.166
-8.5 | -0.94 | 0.00674 | 0 | -139.517
-8 | -0.902 | 0.00648 | 0 | -139.278
-7.5 | -0.86 | 0.00625 | 0 | -137.646
-7 | -0.813 | 0.00603 | 0 | -134.866
-6.5 | -0.763 | 0.00582 | 0 | -131.237
-6 | -0.711 | 0.00563 | 0 | -126.249
-5.5 | -0.656 | 0.0055 | 0 | -119.433
-5 | -0.6 | 0.00528 | 0 | -113.666
-4.5 | -0.542 | 0.00508 | 0 | -106.703
-4 | -0.484 | 0.00513 | 0 | -94.33
-3.5 | -0.424 | 0.00493 | 0 | -86.058
-3 | -0.364 | 0.00482 | 0 | -75.631
-2.5 | -0.304 | 0.00471 | 0 | -64.536
-2 | -0.244 | 0.00463 | 0 | -52.608
-1.5 | -0.183 | 0.00456 | 0 | -40.055
-1 | -0.122 | 0.00443 | 0 | -27.522
-0.5 | -0.061 | 0.0044 | 0 | -13.848
0 | 0 | 0.0044 | 0 | 0
0.5 | 0.061 | 0.0044 | 0 | 13.848
1 | 0.122 | 0.00443 | 0 | 27.522
1.5 | 0.183 | 0.00456 | 0 | 40.055
2 | 0.244 | 0.00463 | 0 | 52.609
2.5 | 0.304 | 0.00471 | 0 | 64.536
3 | 0.364 | 0.00482 | 0 | 75.679
3.5 | 0.424 | 0.00493 | 0 | 86.058
4 | 0.484 | 0.00507 | 0 | 95.488
4.5 | 0.542 | 0.00508 | 0 | 106.703
5 | 0.6 | 0.00543 | 0 | 110.539
5.5 | 0.656 | 0.0055 | 0 | 119.433
6 | 0.711 | 0.00567 | 0 | 125.327
6.5 | 0.763 | 0.00582 | 0 | 131.237
7 | 0.813 | 0.00602 | 0 | 135.15
7.5 | 0.86 | 0.00624 | 0 | 137.914
8 | 0.902 | 0.00649 | 0 | 139.066
8.5 | 0.94 | 0.00675 | 0 | 139.241
9 | 0.972 | 0.00703 | 0 | 138.243
9.5 | 0.998 | 0.0075 | 0 | 133.024
10 | 1.018 | 0.00956 | 0 | 106.523
10.5 | 1.031 | 0.01029 | 0 | 100.145
11 | 1.02 | 0.01213 | 0 | 84.031
11.5 | 0.997 | 0.01456 | 0 | 68.467
12 | 0.96 | 0.01906 | 0 | 50.371
12.5 | 0.909 | 0.02775 | 0 | 32.762
13 | 0.851 | 0.04049 | 0 | 21.027
13.5 | 0.789 | 0.05707 | 0 | 13.833
14 | 0.729 | 0.07416 | 0 | 9.826
14.5 | 0.673 | 0.08645 | 0 | 7.787
15 | 0.617 | 0.09709 | 0 | 6.351
15.5 | 0.558 | 0.10779 | 0 | 5.173

## 134. Re 16M Mach 0.25 (2)
BIGFOIL.COM POLAR EXPORT
Joukowsky 10.00% thick 0.00% camber
Joukowsky 10.00% thick 0.00% camber |  |  |  | Cl Max: | 1.832 | at alpha= | 16 | deg
XFOIL ncrit=9 |  |  |  | L/D Max: | 137.805 | at alpha= | 10 | deg
Re: | 16000000 |  |  | Cd Min: | 0.13424 | at alpha= | -20 | deg
Mach: | 0.25 |  |  | Cl=0 at alpha= | 0 | deg
|  |  |  | @ Cl=0.1, Cd= | 0.0048365
|  |  |  | @ Cl=0.4, Cd= | 0.0053278
|  |  |  | @ Cl=0.6, Cd= | 0.0058958
alpha (deg) | Cl | Cd | Cm | Cl/Cd
-20 | -1.3975 | 0.13424 | 0.0287 | -10.4105
-19.5 | -1.5207 | 0.10383 | 0.0051 | -14.6461
-19 | -1.6193 | 0.08004 | -0.0126 | -20.2311
-18.5 | -1.7085 | 0.05971 | -0.0272 | -28.6133
-18 | -1.7527 | 0.04671 | -0.0355 | -37.523
-17.5 | -1.7905 | 0.03583 | -0.0413 | -49.9721
-17 | -1.8116 | 0.02849 | -0.0427 | -63.5872
-16.5 | -1.8236 | 0.02397 | -0.0397 | -76.0784
-16 | -1.8334 | 0.02146 | -0.0317 | -85.4334
-15.5 | -1.8028 | 0.01943 | -0.0274 | -92.7844
-15 | -1.761 | 0.01774 | -0.0239 | -99.2672
-14.5 | -1.713 | 0.01631 | -0.021 | -105.0276
-14 | -1.661 | 0.01508 | -0.0185 | -110.1459
-13.5 | -1.6065 | 0.01402 | -0.0162 | -114.5863
-13 | -1.5501 | 0.01309 | -0.0143 | -118.4186
-12.5 | -1.4937 | 0.01212 | -0.0125 | -123.2426
-12 | -1.4361 | 0.01125 | -0.0108 | -127.6533
-11.5 | -1.3775 | 0.01052 | -0.0094 | -130.9411
-11 | -1.3181 | 0.00991 | -0.0082 | -133.0071
-10.5 | -1.2585 | 0.00932 | -0.0071 | -135.0322
-10 | -1.1991 | 0.0087 | -0.0061 | -137.8276
-9.5 | -1.1396 | 0.00829 | -0.005 | -137.4668
-9 | -1.0822 | 0.008 | -0.0037 | -135.275
-8.5 | -1.0225 | 0.00764 | -0.0029 | -133.8351
-8 | -0.9624 | 0.00736 | -0.0023 | -130.7609
-7.5 | -0.9024 | 0.00704 | -0.0017 | -128.1818
-7 | -0.8421 | 0.00678 | -0.0013 | -124.2035
-6.5 | -0.7819 | 0.00655 | -0.0009 | -119.374
-6 | -0.7217 | 0.00631 | -0.0006 | -114.374
-5.5 | -0.6615 | 0.00609 | -0.0003 | -108.6207
-5 | -0.6013 | 0.0059 | -0.0001 | -101.9153
-4.5 | -0.5411 | 0.00572 | 0 | -94.5979
-4 | -0.481 | 0.00554 | 0.0002 | -86.8231
-3.5 | -0.4209 | 0.00538 | 0.0002 | -78.2342
-3 | -0.3608 | 0.00523 | 0.0003 | -68.9866
-2.5 | -0.3006 | 0.00512 | 0.0003 | -58.7109
-2 | -0.2405 | 0.005 | 0.0003 | -48.1
-1.5 | -0.1804 | 0.00491 | 0.0002 | -36.7413
-1 | -0.1203 | 0.00485 | 0.0002 | -24.8041
-0.5 | -0.0601 | 0.00481 | 0.0001 | -12.4948
0 | 0 | 0.0048 | 0 | 0
0.5 | 0.0601 | 0.00481 | -0.0001 | 12.4948
1 | 0.1203 | 0.00485 | -0.0002 | 24.8041
1.5 | 0.1804 | 0.00491 | -0.0002 | 36.7413
2 | 0.2405 | 0.005 | -0.0003 | 48.1
2.5 | 0.3006 | 0.00512 | -0.0003 | 58.7109
3 | 0.3608 | 0.00523 | -0.0003 | 68.9866
3.5 | 0.4209 | 0.00538 | -0.0002 | 78.2342
4 | 0.4811 | 0.00554 | -0.0002 | 86.8412
4.5 | 0.5412 | 0.00572 | -0.0001 | 94.6154
5 | 0.6014 | 0.0059 | 0.0001 | 101.9322
5.5 | 0.6616 | 0.00609 | 0.0003 | 108.6371
6 | 0.7218 | 0.00631 | 0.0006 | 114.3899
6.5 | 0.782 | 0.00655 | 0.0009 | 119.3893
7 | 0.8423 | 0.00678 | 0.0013 | 124.233
7.5 | 0.9025 | 0.00704 | 0.0017 | 128.196
8 | 0.9625 | 0.00736 | 0.0022 | 130.7745
8.5 | 1.0227 | 0.00764 | 0.0028 | 133.8613
9 | 1.0824 | 0.008 | 0.0036 | 135.3
9.5 | 1.14 | 0.00829 | 0.0049 | 137.5151
10 | 1.1989 | 0.0087 | 0.0061 | 137.8046
10.5 | 1.2582 | 0.00931 | 0.0071 | 135.145
11 | 1.3177 | 0.00991 | 0.0083 | 132.9667
11.5 | 1.3771 | 0.01052 | 0.0095 | 130.903
12 | 1.4357 | 0.01125 | 0.0109 | 127.6178
12.5 | 1.4933 | 0.01211 | 0.0125 | 123.3113
13 | 1.5496 | 0.01309 | 0.0144 | 118.3804
13.5 | 1.6058 | 0.01402 | 0.0163 | 114.5364
14 | 1.6602 | 0.01507 | 0.0186 | 110.1659
14.5 | 1.712 | 0.0163 | 0.0211 | 105.0307
15 | 1.7598 | 0.01773 | 0.0241 | 99.2555
15.5 | 1.8015 | 0.0194 | 0.0276 | 92.8608
16 | 1.832 | 0.02141 | 0.032 | 85.5675
16.5 | 1.823 | 0.02387 | 0.0399 | 76.372
17 | 1.8105 | 0.02842 | 0.0429 | 63.7051
17.5 | 1.7918 | 0.03551 | 0.0416 | 50.459
18 | 1.7627 | 0.04532 | 0.0367 | 38.8945
18.5 | 1.6988 | 0.06074 | 0.0264 | 27.9684
19 | 1.6243 | 0.07901 | 0.0135 | 20.5582
19.5 | 1.5257 | 0.10273 | -0.0042 | 14.8516
20 | 1.4008 | 0.13331 | -0.0279 | 10.5078

## 135. Re 16M Mach 0.50 (1)
BIGFOIL.COM POLAR EXPORT
Joukowsky 10.00% thick 0.00% camber
Joukowsky 10.00% thick 0.00% camber |  |  |  | Cl Max: | 1.087 | at alpha= | 20 | deg
JavaFoil+Calcfoil stall+Eppler ext transition |  |  |  | L/D Max: | 128.398 | at alpha= | 6 | deg
Re: | 16000000 |  |  | Cd Min: | 0.00437 | at alpha= | 0 | deg
Mach: | 0.5 |  |  | Cl=0 at alpha= | 0 | deg
|  |  |  | @ Cl=0.1, Cd= | 0.0044041
|  |  |  | @ Cl=0.4, Cd= | 0.0048764
|  |  |  | @ Cl=0.6, Cd= | 0.0054141
alpha (deg) | Cl | Cd | Cm | Cl/Cd
-20 | -1.088 | 0.17726 | 0 | -6.136
-19.5 | -1.058 | 0.18408 | 0 | -5.75
-19 | -1.033 | 0.16967 | 0 | -6.089
-18.5 | -1.009 | 0.15182 | 0 | -6.649
-18 | -0.978 | 0.16281 | 0 | -6.008
-17.5 | -0.956 | 0.1375 | 0 | -6.954
-17 | -0.925 | 0.14476 | 0 | -6.388
-16.5 | -0.901 | 0.12764 | 0 | -7.059
-16 | -0.874 | 0.12144 | 0 | -7.201
-15.5 | -0.847 | 0.11579 | 0 | -7.318
-15 | -0.832 | 0.09391 | 0 | -8.862
-14.5 | -0.796 | 0.09854 | 0 | -8.083
-14 | -0.79 | 0.07476 | 0 | -10.569
-13.5 | -0.753 | 0.07843 | 0 | -9.604
-13 | -0.781 | 0.03915 | 0 | -19.946
-12.5 | -0.724 | 0.05325 | 0 | -13.593
-12 | -0.739 | 0.02837 | 0 | -26.055
-11.5 | -0.684 | 0.03905 | 0 | -17.516
-11 | -0.624 | 0.05591 | 0 | -11.161
-10.5 | -0.649 | 0.02531 | 0 | -25.633
-10 | -0.593 | 0.03582 | 0 | -16.558
-9.5 | -0.614 | 0.01553 | 0 | -39.548
-9 | -0.578 | 0.01612 | 0 | -35.878
-8.5 | -0.549 | 0.01516 | 0 | -36.177
-8 | -0.666 | 0.01347 | 0 | -49.415
-7.5 | -0.839 | 0.00757 | 0 | -110.945
-7 | -0.842 | 0.007 | 0 | -120.26
-6.5 | -0.815 | 0.00643 | 0 | -126.706
-6 | -0.773 | 0.00613 | 0 | -126.095
-5.5 | -0.721 | 0.00583 | 0 | -123.758
-5 | -0.663 | 0.00558 | 0 | -118.779
-4.5 | -0.602 | 0.00534 | 0 | -112.755
-4 | -0.538 | 0.00515 | 0 | -104.57
-3.5 | -0.473 | 0.00493 | 0 | -96.013
-3 | -0.407 | 0.00489 | 0 | -83.113
-2.5 | -0.34 | 0.00476 | 0 | -71.301
-2 | -0.272 | 0.00465 | 0 | -58.498
-1.5 | -0.204 | 0.00457 | 0 | -44.726
-1 | -0.136 | 0.00451 | 0 | -30.243
-0.5 | -0.068 | 0.00441 | 0 | -15.458
0 | 0 | 0.00437 | 0 | 0
0.5 | 0.068 | 0.00439 | 0 | 15.527
1 | 0.136 | 0.00442 | 0 | 30.81
1.5 | 0.204 | 0.00447 | 0 | 45.715
2 | 0.272 | 0.00465 | 0 | 58.499
2.5 | 0.34 | 0.00476 | 0 | 71.365
3 | 0.407 | 0.00489 | 0 | 83.128
3.5 | 0.473 | 0.00505 | 0 | 93.701
4 | 0.538 | 0.00523 | 0 | 103.016
4.5 | 0.602 | 0.00542 | 0 | 111.064
5 | 0.663 | 0.0055 | 0 | 120.701
5.5 | 0.721 | 0.00574 | 0 | 125.732
6 | 0.773 | 0.00602 | 0 | 128.398
6.5 | 0.815 | 0.00645 | 0 | 126.249
7 | 0.842 | 0.007 | 0 | 120.231
7.5 | 0.839 | 0.00758 | 0 | 110.711
8 | 0.667 | 0.01331 | 0 | 50.122
8.5 | 0.549 | 0.01495 | 0 | 36.753
9 | 0.58 | 0.01558 | 0 | 37.235
9.5 | 0.612 | 0.01586 | 0 | 38.608
10 | 0.585 | 0.03992 | 0 | 14.664
10.5 | 0.648 | 0.02566 | 0 | 25.251
11 | 0.625 | 0.0554 | 0 | 11.281
11.5 | 0.685 | 0.03855 | 0 | 17.77
12 | 0.738 | 0.0289 | 0 | 25.534
12.5 | 0.72 | 0.05563 | 0 | 12.947
13 | 0.786 | 0.03646 | 0 | 21.563
13.5 | 0.753 | 0.07914 | 0 | 9.508
14 | 0.788 | 0.07614 | 0 | 10.355
14.5 | 0.797 | 0.09776 | 0 | 8.153
15 | 0.832 | 0.09417 | 0 | 8.836
15.5 | 0.848 | 0.11466 | 0 | 7.394
16 | 0.875 | 0.11985 | 0 | 7.3
16.5 | 0.901 | 0.12687 | 0 | 7.105
17 | 0.925 | 0.14492 | 0 | 6.38
17.5 | 0.956 | 0.1382 | 0 | 6.914
18 | 0.978 | 0.16209 | 0 | 6.035
18.5 | 1.009 | 0.152 | 0 | 6.641
19 | 1.033 | 0.16996 | 0 | 6.078
19.5 | 1.058 | 0.18448 | 0 | 5.737
20 | 1.087 | 0.17861 | 0 | 6.088

## 136. Re 16M Mach 0.50 (2)
BIGFOIL.COM POLAR EXPORT
Joukowsky 10.00% thick 0.00% camber
Joukowsky 10.00% thick 0.00% camber |  |  |  | Cl Max: | 1.1933 | at alpha= | 9 | deg
XFOIL ncrit=9 |  |  |  | L/D Max: | 131.519 | at alpha= | 7.5 | deg
Re: | 16000000 |  |  | Cd Min: | 0.13427 | at alpha= | 14 | deg
Mach: | 0.5 |  |  | Cl=0 at alpha= | -99 | deg
|  |  |  | @ Cl=0.1, Cd= | 0.0048924
|  |  |  | @ Cl=0.4, Cd= | 0.0053921
|  |  |  | @ Cl=0.6, Cd= | 0.0059781
alpha (deg) | Cl | Cd | Cm | Cl/Cd
0 | 0 | 0.00484 | 0 | 0
0.5 | 0.0691 | 0.00487 | 0.0001 | 14.1889
1 | 0.1382 | 0.00492 | 0.0002 | 28.0894
1.5 | 0.2074 | 0.005 | 0.0003 | 41.48
2 | 0.2768 | 0.00512 | 0.0005 | 54.0625
2.5 | 0.3465 | 0.00527 | 0.0008 | 65.7495
3 | 0.4166 | 0.00543 | 0.0012 | 76.7219
3.5 | 0.4871 | 0.00562 | 0.0018 | 86.6726
4 | 0.5582 | 0.00585 | 0.0025 | 95.4188
4.5 | 0.63 | 0.00607 | 0.0034 | 103.7891
5 | 0.7026 | 0.00633 | 0.0045 | 110.9953
5.5 | 0.776 | 0.00662 | 0.0059 | 117.2205
6 | 0.8506 | 0.00694 | 0.0077 | 122.5648
6.5 | 0.9264 | 0.0073 | 0.0097 | 126.9041
7 | 1.0035 | 0.00773 | 0.0122 | 129.8189
7.5 | 1.0824 | 0.00823 | 0.0153 | 131.5188
8 | 1.1602 | 0.00942 | 0.0196 | 123.1635
9 | 1.1933 | 0.02196 | 0.0313 | 54.3397
9.5 | 1.1531 | 0.02762 | 0.0375 | 41.7487
10 | 1.1192 | 0.0373 | 0.0312 | 30.0054
10.5 | 1.0911 | 0.04988 | 0.021 | 21.8745
11 | 1.0685 | 0.06187 | 0.0129 | 17.2701
11.5 | 1.0456 | 0.07366 | 0.0054 | 14.1949
12 | 1.0246 | 0.08542 | -0.0024 | 11.9948
12.5 | 1.0063 | 0.09739 | -0.0107 | 10.3327
13 | 0.992 | 0.10949 | -0.0191 | 9.0602
13.5 | 0.9808 | 0.12183 | -0.0278 | 8.0506
14 | 0.9726 | 0.13427 | -0.0365 | 7.2436

## 137. Re 18M Mach 0.00 (1)
BIGFOIL.COM POLAR EXPORT
Joukowsky 10.00% thick 0.00% camber
Joukowsky 10.00% thick 0.00% camber |  |  |  | Cl Max: | 1.1 | at alpha= | 11.5 | deg
JavaFoil+Calcfoil stall+Eppler ext transition |  |  |  | L/D Max: | 145.729 | at alpha= | 9 | deg
Re: | 18000000 |  |  | Cd Min: | 0.0044 | at alpha= | -0.5 | deg
Mach: | 0 |  |  | Cl=0 at alpha= | 0 | deg
|  |  |  | @ Cl=0.1, Cd= | 0.0044139
|  |  |  | @ Cl=0.4, Cd= | 0.0048591
|  |  |  | @ Cl=0.6, Cd= | 0.0053235
alpha (deg) | Cl | Cd | Cm | Cl/Cd
-16.5 | -0.873 | 0.07516 | 0 | -11.618
-16 | -0.901 | 0.066 | 0 | -13.653
-15.5 | -0.932 | 0.05485 | 0 | -16.993
-15 | -0.964 | 0.04382 | 0 | -22.006
-14.5 | -0.996 | 0.03402 | 0 | -29.286
-14 | -1.028 | 0.02555 | 0 | -40.26
-13.5 | -1.052 | 0.02031 | 0 | -51.825
-13 | -1.074 | 0.01611 | 0 | -66.664
-12.5 | -1.089 | 0.01349 | 0 | -80.691
-12 | -1.098 | 0.01176 | 0 | -93.356
-11.5 | -1.1 | 0.01028 | 0 | -107.035
-11 | -1.083 | 0.00959 | 0 | -112.867
-10.5 | -1.06 | 0.00752 | 0 | -141.028
-10 | -1.033 | 0.00737 | 0 | -140.191
-9.5 | -1.002 | 0.00709 | 0 | -141.337
-9 | -0.968 | 0.00664 | 0 | -145.729
-8.5 | -0.929 | 0.00641 | 0 | -145.06
-8 | -0.887 | 0.00621 | 0 | -142.949
-7.5 | -0.842 | 0.00601 | 0 | -140.177
-7 | -0.794 | 0.00581 | 0 | -136.62
-6.5 | -0.743 | 0.00564 | 0 | -131.803
-6 | -0.691 | 0.00546 | 0 | -126.699
-5.5 | -0.637 | 0.00531 | 0 | -120.083
-5 | -0.582 | 0.00533 | 0 | -109.236
-4.5 | -0.526 | 0.005 | 0 | -105.192
-4 | -0.469 | 0.00499 | 0 | -93.959
-3.5 | -0.411 | 0.00488 | 0 | -84.305
-3 | -0.353 | 0.00477 | 0 | -73.958
-2.5 | -0.295 | 0.00468 | 0 | -62.959
-2 | -0.236 | 0.0046 | 0 | -51.23
-1.5 | -0.177 | 0.00455 | 0 | -38.94
-1 | -0.118 | 0.00442 | 0 | -26.71
-0.5 | -0.059 | 0.0044 | 0 | -13.432
0 | 0 | 0.0044 | 0 | 0
0.5 | 0.059 | 0.0044 | 0 | 13.432
1 | 0.118 | 0.00442 | 0 | 26.71
1.5 | 0.177 | 0.00455 | 0 | 38.94
2 | 0.236 | 0.0046 | 0 | 51.23
2.5 | 0.295 | 0.00468 | 0 | 62.959
3 | 0.353 | 0.00477 | 0 | 73.958
3.5 | 0.411 | 0.00488 | 0 | 84.305
4 | 0.469 | 0.00499 | 0 | 93.959
4.5 | 0.526 | 0.005 | 0 | 105.192
5 | 0.582 | 0.00533 | 0 | 109.236
5.5 | 0.637 | 0.00531 | 0 | 120.083
6 | 0.691 | 0.00546 | 0 | 126.699
6.5 | 0.743 | 0.00564 | 0 | 131.803
7 | 0.794 | 0.00581 | 0 | 136.62
7.5 | 0.842 | 0.00601 | 0 | 140.177
8 | 0.887 | 0.00621 | 0 | 142.949
8.5 | 0.929 | 0.00641 | 0 | 145.06
9 | 0.968 | 0.00664 | 0 | 145.729
9.5 | 1.002 | 0.00709 | 0 | 141.337
10 | 1.033 | 0.00737 | 0 | 140.191
10.5 | 1.06 | 0.00752 | 0 | 141.028
11 | 1.083 | 0.00959 | 0 | 112.869
11.5 | 1.1 | 0.01028 | 0 | 107.04
12 | 1.098 | 0.01176 | 0 | 93.356
12.5 | 1.089 | 0.01349 | 0 | 80.691
13 | 1.074 | 0.01611 | 0 | 66.664
13.5 | 1.052 | 0.02031 | 0 | 51.825
14 | 1.028 | 0.02555 | 0 | 40.26
14.5 | 0.996 | 0.03402 | 0 | 29.286
15 | 0.964 | 0.04382 | 0 | 22.006
15.5 | 0.932 | 0.05485 | 0 | 16.993
16 | 0.901 | 0.066 | 0 | 13.653
16.5 | 0.873 | 0.07516 | 0 | 11.618

## 138. Re 18M Mach 0.00 (2)
BIGFOIL.COM POLAR EXPORT
Joukowsky 10.00% thick 0.00% camber
Joukowsky 10.00% thick 0.00% camber |  |  |  | Cl Max: | 1.9433 | at alpha= | 19 | deg
XFOIL ncrit=9 |  |  |  | L/D Max: | 143.249 | at alpha= | 10.5 | deg
Re: | 18000000 |  |  | Cd Min: | 0.02891 | at alpha= | -20 | deg
Mach: | 0 |  |  | Cl=0 at alpha= | 0 | deg
|  |  |  | @ Cl=0.1, Cd= | 0.0047991
|  |  |  | @ Cl=0.4, Cd= | 0.0052714
|  |  |  | @ Cl=0.6, Cd= | 0.0058047
alpha (deg) | Cl | Cd | Cm | Cl/Cd
-20 | -1.936 | 0.02891 | -0.0281 | -66.9664
-19.5 | -1.939 | 0.02505 | -0.0264 | -77.4052
-19 | -1.9413 | 0.02237 | -0.0222 | -86.7814
-18.5 | -1.9446 | 0.02056 | -0.0152 | -94.5817
-18 | -1.9153 | 0.01919 | -0.0125 | -99.8072
-17.5 | -1.8808 | 0.01791 | -0.0104 | -105.014
-17 | -1.841 | 0.01684 | -0.0088 | -109.323
-16.5 | -1.798 | 0.01592 | -0.0075 | -112.9397
-16 | -1.7529 | 0.01507 | -0.0065 | -116.3172
-15.5 | -1.7061 | 0.01429 | -0.0056 | -119.3912
-15 | -1.658 | 0.01356 | -0.0048 | -122.2714
-14.5 | -1.609 | 0.01285 | -0.0041 | -125.214
-14 | -1.5596 | 0.01209 | -0.0034 | -128.9992
-13.5 | -1.5093 | 0.01137 | -0.0028 | -132.7441
-13 | -1.4577 | 0.01077 | -0.0023 | -135.3482
-12.5 | -1.4052 | 0.01025 | -0.002 | -137.0927
-12 | -1.352 | 0.00976 | -0.0016 | -138.5246
-11.5 | -1.2985 | 0.00927 | -0.0013 | -140.0755
-11 | -1.2448 | 0.00875 | -0.001 | -142.2629
-10.5 | -1.1904 | 0.00831 | -0.0008 | -143.2491
-10 | -1.1344 | 0.00793 | -0.0009 | -143.0517
-9.5 | -1.0831 | 0.00771 | 0.0002 | -140.4799
-9 | -1.0281 | 0.00743 | 0.0004 | -138.3715
-8.5 | -0.9724 | 0.0072 | 0.0005 | -135.0556
-8 | -0.9166 | 0.00692 | 0.0006 | -132.4566
-7.5 | -0.8603 | 0.00671 | 0.0007 | -128.2116
-7 | -0.8039 | 0.00647 | 0.0007 | -124.2504
-6.5 | -0.7472 | 0.00627 | 0.0008 | -119.1707
-6 | -0.6903 | 0.00608 | 0.0008 | -113.5362
-5.5 | -0.6333 | 0.00591 | 0.0008 | -107.1574
-5 | -0.5762 | 0.00574 | 0.0008 | -100.3833
-4.5 | -0.5189 | 0.00558 | 0.0007 | -92.9928
-4 | -0.4616 | 0.00541 | 0.0007 | -85.3235
-3.5 | -0.4041 | 0.00529 | 0.0006 | -76.3894
-3 | -0.3465 | 0.00516 | 0.0006 | -67.1512
-2.5 | -0.2889 | 0.00505 | 0.0005 | -57.2079
-2 | -0.2312 | 0.00494 | 0.0004 | -46.8016
-1.5 | -0.1735 | 0.00487 | 0.0003 | -35.6263
-0.5 | -0.0578 | 0.00477 | 0.0001 | -12.1174
0 | 0 | 0.00476 | 0 | 0
0.5 | 0.0579 | 0.00477 | -0.0001 | 12.1384
1 | 0.1157 | 0.00481 | -0.0002 | 24.0541
1.5 | 0.1735 | 0.00486 | -0.0003 | 35.6996
2 | 0.2312 | 0.00494 | -0.0004 | 46.8016
2.5 | 0.2889 | 0.00505 | -0.0005 | 57.2079
3 | 0.3466 | 0.00516 | -0.0006 | 67.1705
3.5 | 0.4041 | 0.00528 | -0.0007 | 76.5341
4 | 0.4616 | 0.00541 | -0.0007 | 85.3235
4.5 | 0.519 | 0.00558 | -0.0008 | 93.0108
5 | 0.5763 | 0.00573 | -0.0008 | 100.5759
5.5 | 0.6334 | 0.00591 | -0.0008 | 107.1743
6 | 0.6905 | 0.00608 | -0.0008 | 113.5691
6.5 | 0.7473 | 0.00627 | -0.0008 | 119.1866
7 | 0.804 | 0.00647 | -0.0008 | 124.2658
7.5 | 0.8605 | 0.00671 | -0.0007 | 128.2414
8 | 0.9168 | 0.00692 | -0.0007 | 132.4855
8.5 | 0.9726 | 0.00721 | -0.0006 | 134.896
9 | 1.0284 | 0.00743 | -0.0005 | 138.4118
9.5 | 1.0834 | 0.00771 | -0.0003 | 140.5188
10 | 1.134 | 0.00793 | 0.001 | 143.0013
10.5 | 1.1904 | 0.00831 | 0.0008 | 143.2491
11 | 1.2447 | 0.00875 | 0.0011 | 142.2514
11.5 | 1.2984 | 0.00927 | 0.0013 | 140.0647
12 | 1.3518 | 0.00976 | 0.0017 | 138.5041
12.5 | 1.405 | 0.01025 | 0.002 | 137.0732
13 | 1.4575 | 0.01077 | 0.0024 | 135.3296
13.5 | 1.509 | 0.01137 | 0.0029 | 132.7177
14 | 1.5593 | 0.01209 | 0.0034 | 128.9744
14.5 | 1.6087 | 0.01284 | 0.0041 | 125.2882
15 | 1.6575 | 0.01356 | 0.0048 | 122.2345
15.5 | 1.7055 | 0.01429 | 0.0056 | 119.3492
16 | 1.7521 | 0.01507 | 0.0066 | 116.2641
16.5 | 1.7971 | 0.01591 | 0.0077 | 112.9541
17 | 1.84 | 0.01684 | 0.009 | 109.2637
17.5 | 1.8795 | 0.0179 | 0.0106 | 105
18 | 1.9152 | 0.01907 | 0.0126 | 100.43
18.5 | 1.9409 | 0.02064 | 0.0157 | 94.0359
19 | 1.9433 | 0.02214 | 0.0222 | 87.7733
19.5 | 1.9391 | 0.02489 | 0.0265 | 77.9068
20 | 1.9366 | 0.02867 | 0.0283 | 67.548

## 139. Re 18M Mach 0.10 (1)
BIGFOIL.COM POLAR EXPORT
Joukowsky 10.00% thick 0.00% camber
Joukowsky 10.00% thick 0.00% camber |  |  |  | Cl Max: | 1.089 | at alpha= | 11.5 | deg
JavaFoil+Calcfoil stall+Eppler ext transition |  |  |  | L/D Max: | 145.08 | at alpha= | 9 | deg
Re: | 18000000 |  |  | Cd Min: | 0.00439 | at alpha= | -0.5 | deg
Mach: | 0.1 |  |  | Cl=0 at alpha= | 0 | deg
|  |  |  | @ Cl=0.1, Cd= | 0.0044105
|  |  |  | @ Cl=0.4, Cd= | 0.0048576
|  |  |  | @ Cl=0.6, Cd= | 0.0053273
alpha (deg) | Cl | Cd | Cm | Cl/Cd
-16.5 | -0.822 | 0.08489 | 0 | -9.685
-16 | -0.854 | 0.07379 | 0 | -11.581
-15.5 | -0.888 | 0.06211 | 0 | -14.301
-15 | -0.926 | 0.04877 | 0 | -18.986
-14.5 | -0.96 | 0.03837 | 0 | -25.034
-14 | -0.993 | 0.03001 | 0 | -33.085
-13.5 | -1.025 | 0.02261 | 0 | -45.326
-13 | -1.049 | 0.01798 | 0 | -58.334
-12.5 | -1.072 | 0.01416 | 0 | -75.668
-12 | -1.085 | 0.01215 | 0 | -89.302
-11.5 | -1.089 | 0.0108 | 0 | -100.823
-11 | -1.078 | 0.00972 | 0 | -110.898
-10.5 | -1.058 | 0.00774 | 0 | -136.719
-10 | -1.033 | 0.00743 | 0 | -138.919
-9.5 | -1.003 | 0.00714 | 0 | -140.44
-9 | -0.969 | 0.00668 | 0 | -145.08
-8.5 | -0.931 | 0.00644 | 0 | -144.656
-8 | -0.89 | 0.00623 | 0 | -142.75
-7.5 | -0.845 | 0.00603 | 0 | -140.151
-7 | -0.797 | 0.00583 | 0 | -136.729
-6.5 | -0.747 | 0.00565 | 0 | -132.021
-6 | -0.694 | 0.00553 | 0 | -125.545
-5.5 | -0.64 | 0.00532 | 0 | -120.444
-5 | -0.585 | 0.00533 | 0 | -109.828
-4.5 | -0.528 | 0.00501 | 0 | -105.561
-4 | -0.471 | 0.005 | 0 | -94.316
-3.5 | -0.413 | 0.00488 | 0 | -84.662
-3 | -0.355 | 0.00478 | 0 | -74.296
-2.5 | -0.296 | 0.00468 | 0 | -63.253
-2 | -0.237 | 0.0046 | 0 | -51.48
-1.5 | -0.178 | 0.00454 | 0 | -39.148
-1 | -0.119 | 0.00442 | 0 | -26.849
-0.5 | -0.059 | 0.00439 | 0 | -13.506
0 | 0 | 0.0044 | 0 | 0
0.5 | 0.059 | 0.00439 | 0 | 13.506
1 | 0.119 | 0.00442 | 0 | 26.849
1.5 | 0.178 | 0.00454 | 0 | 39.148
2 | 0.237 | 0.0046 | 0 | 51.48
2.5 | 0.296 | 0.00468 | 0 | 63.253
3 | 0.355 | 0.00478 | 0 | 74.296
3.5 | 0.413 | 0.00488 | 0 | 84.662
4 | 0.471 | 0.005 | 0 | 94.316
4.5 | 0.528 | 0.00501 | 0 | 105.561
5 | 0.585 | 0.00533 | 0 | 109.828
5.5 | 0.64 | 0.00532 | 0 | 120.444
6 | 0.694 | 0.00553 | 0 | 125.545
6.5 | 0.747 | 0.00565 | 0 | 132.021
7 | 0.797 | 0.00583 | 0 | 136.729
7.5 | 0.845 | 0.00603 | 0 | 140.151
8 | 0.89 | 0.00623 | 0 | 142.75
8.5 | 0.931 | 0.00644 | 0 | 144.656
9 | 0.969 | 0.00668 | 0 | 145.08
9.5 | 1.003 | 0.00714 | 0 | 140.44
10 | 1.033 | 0.00743 | 0 | 138.919
10.5 | 1.058 | 0.00774 | 0 | 136.719
11 | 1.078 | 0.00972 | 0 | 110.901
11.5 | 1.089 | 0.0108 | 0 | 100.823
12 | 1.085 | 0.01215 | 0 | 89.302
12.5 | 1.072 | 0.01416 | 0 | 75.668
13 | 1.049 | 0.01798 | 0 | 58.334
13.5 | 1.025 | 0.02261 | 0 | 45.326
14 | 0.993 | 0.03001 | 0 | 33.085
14.5 | 0.96 | 0.03837 | 0 | 25.034
15 | 0.926 | 0.04877 | 0 | 18.986
15.5 | 0.888 | 0.06211 | 0 | 14.301
16 | 0.854 | 0.07379 | 0 | 11.581
16.5 | 0.822 | 0.08489 | 0 | 9.685

## 140. Re 18M Mach 0.10 (2)
BIGFOIL.COM POLAR EXPORT
Joukowsky 10.00% thick 0.00% camber
Joukowsky 10.00% thick 0.00% camber |  |  |  | Cl Max: | 1.921 | at alpha= | 18 | deg
XFOIL ncrit=9 |  |  |  | L/D Max: | 142.834 | at alpha= | 10 | deg
Re: | 18000000 |  |  | Cd Min: | 0.03537 | at alpha= | -20 | deg
Mach: | 0.1 |  |  | Cl=0 at alpha= | 0 | deg
|  |  |  | @ Cl=0.1, Cd= | 0.0047987
|  |  |  | @ Cl=0.4, Cd= | 0.0052761
|  |  |  | @ Cl=0.6, Cd= | 0.0058121
alpha (deg) | Cl | Cd | Cm | Cl/Cd
-20 | -1.9015 | 0.03537 | -0.0302 | -53.7602
-19.5 | -1.9113 | 0.02957 | -0.0309 | -64.6365
-19 | -1.9157 | 0.0254 | -0.0294 | -75.4213
-18.5 | -1.9244 | 0.02232 | -0.0247 | -86.2186
-18 | -1.9209 | 0.02072 | -0.0181 | -92.7075
-17.5 | -1.8923 | 0.01916 | -0.015 | -98.763
-17 | -1.8567 | 0.01777 | -0.0127 | -104.4851
-16.5 | -1.8155 | 0.01664 | -0.0109 | -109.1046
-16 | -1.7709 | 0.01565 | -0.0095 | -113.1565
-15.5 | -1.724 | 0.01477 | -0.0082 | -116.7231
-15 | -1.6754 | 0.01397 | -0.0072 | -119.9284
-14.5 | -1.6255 | 0.01324 | -0.0063 | -122.7719
-14 | -1.575 | 0.01248 | -0.0054 | -126.2019
-13.5 | -1.524 | 0.01173 | -0.0046 | -129.9233
-13 | -1.472 | 0.01102 | -0.0039 | -133.5753
-12.5 | -1.4188 | 0.01044 | -0.0034 | -135.9004
-12 | -1.3648 | 0.00992 | -0.0029 | -137.5806
-11.5 | -1.3104 | 0.00944 | -0.0024 | -138.8136
-11 | -1.2558 | 0.00891 | -0.002 | -140.9428
-10.5 | -1.2008 | 0.00841 | -0.0017 | -142.7824
-10 | -1.1447 | 0.00801 | -0.0015 | -142.9089
-9.5 | -1.092 | 0.0078 | -0.0005 | -140
-9 | -1.0364 | 0.00749 | -0.0002 | -138.3712
-8.5 | -0.98 | 0.00726 | 0 | -134.9862
-8 | -0.9236 | 0.00697 | 0.0002 | -132.5108
-7.5 | -0.8667 | 0.00675 | 0.0003 | -128.4
-7 | -0.8098 | 0.0065 | 0.0005 | -124.5846
-6.5 | -0.7525 | 0.0063 | 0.0005 | -119.4444
-6 | -0.6951 | 0.00611 | 0.0006 | -113.7643
-5.5 | -0.6377 | 0.00593 | 0.0006 | -107.5379
-5 | -0.58 | 0.00575 | 0.0006 | -100.8696
-4.5 | -0.5223 | 0.00559 | 0.0006 | -93.4347
-4 | -0.4646 | 0.00543 | 0.0006 | -85.5617
-3.5 | -0.4067 | 0.00529 | 0.0006 | -76.8809
-3 | -0.3487 | 0.00517 | 0.0005 | -67.4468
-2.5 | -0.2907 | 0.00505 | 0.0005 | -57.5644
-2 | -0.2327 | 0.00495 | 0.0004 | -47.0101
-1.5 | -0.1745 | 0.00487 | 0.0003 | -35.8316
-1 | -0.1164 | 0.0048 | 0.0002 | -24.25
-0.5 | -0.0582 | 0.00477 | 0.0001 | -12.2013
0 | 0 | 0.00476 | 0 | 0
0.5 | 0.0582 | 0.00477 | -0.0001 | 12.2013
1 | 0.1164 | 0.00481 | -0.0002 | 24.1996
1.5 | 0.1746 | 0.00487 | -0.0003 | 35.8522
2 | 0.2327 | 0.00495 | -0.0004 | 47.0101
2.5 | 0.2907 | 0.00505 | -0.0005 | 57.5644
3 | 0.3488 | 0.00517 | -0.0005 | 67.4662
3.5 | 0.4067 | 0.00529 | -0.0006 | 76.8809
4 | 0.4646 | 0.00542 | -0.0006 | 85.7196
4.5 | 0.5224 | 0.00559 | -0.0006 | 93.4526
5 | 0.5801 | 0.00575 | -0.0007 | 100.887
5.5 | 0.6378 | 0.00593 | -0.0006 | 107.5548
6 | 0.6953 | 0.00611 | -0.0006 | 113.7971
6.5 | 0.7527 | 0.0063 | -0.0006 | 119.4762
7 | 0.8099 | 0.0065 | -0.0005 | 124.6
7.5 | 0.8669 | 0.00675 | -0.0004 | 128.4296
8 | 0.9238 | 0.00697 | -0.0003 | 132.5395
8.5 | 0.9803 | 0.00726 | -0.0001 | 135.0275
9 | 1.0367 | 0.00749 | 0.0001 | 138.4112
9.5 | 1.0923 | 0.0078 | 0.0004 | 140.0385
10 | 1.1441 | 0.00801 | 0.0016 | 142.834
10.5 | 1.2007 | 0.00841 | 0.0017 | 142.7705
11 | 1.2557 | 0.0089 | 0.002 | 141.0899
11.5 | 1.3102 | 0.00943 | 0.0025 | 138.9396
12 | 1.3646 | 0.00992 | 0.0029 | 137.5605
12.5 | 1.4186 | 0.01043 | 0.0034 | 136.0115
13 | 1.4717 | 0.01102 | 0.004 | 133.5481
13.5 | 1.5236 | 0.01173 | 0.0047 | 129.8892
14 | 1.5747 | 0.01248 | 0.0055 | 126.1779
14.5 | 1.6251 | 0.01323 | 0.0063 | 122.8345
15 | 1.6748 | 0.01397 | 0.0073 | 119.8855
15.5 | 1.7232 | 0.01477 | 0.0083 | 116.6689
16 | 1.7701 | 0.01564 | 0.0096 | 113.1777
16.5 | 1.8146 | 0.01661 | 0.0111 | 109.2474
17 | 1.8556 | 0.01776 | 0.0129 | 104.482
17.5 | 1.8909 | 0.01914 | 0.0153 | 98.7931
18 | 1.921 | 0.02057 | 0.0182 | 93.3884
18.5 | 1.9177 | 0.02247 | 0.0254 | 85.3449
19 | 1.9184 | 0.02508 | 0.0294 | 76.4912
19.5 | 1.9123 | 0.0293 | 0.0311 | 65.2662
20 | 1.903 | 0.035 | 0.0305 | 54.3714

## 141. Re 18M Mach 0.25 (1)
BIGFOIL.COM POLAR EXPORT
Joukowsky 10.00% thick 0.00% camber
Joukowsky 10.00% thick 0.00% camber |  |  |  | Cl Max: | 1.031 | at alpha= | 10.5 | deg
JavaFoil+Calcfoil stall+Eppler ext transition |  |  |  | L/D Max: | 142.306 | at alpha= | 8.5 | deg
Re: | 18000000 |  |  | Cd Min: | 0.00439 | at alpha= | -0.5 | deg
Mach: | 0.25 |  |  | Cl=0 at alpha= | 0 | deg
|  |  |  | @ Cl=0.1, Cd= | 0.0044028
|  |  |  | @ Cl=0.4, Cd= | 0.004856
|  |  |  | @ Cl=0.6, Cd= | 0.1063
alpha (deg) | Cl | Cd | Cm | Cl/Cd
-15.5 | -0.558 | 0.10625 | 0 | -5.254
-15 | -0.617 | 0.09715 | 0 | -6.346
-14.5 | -0.676 | 0.08309 | 0 | -8.138
-14 | -0.734 | 0.07011 | 0 | -10.465
-13.5 | -0.794 | 0.05394 | 0 | -14.724
-13 | -0.854 | 0.03888 | 0 | -21.978
-12.5 | -0.913 | 0.02639 | 0 | -34.585
-12 | -0.959 | 0.01924 | 0 | -49.839
-11.5 | -0.998 | 0.0143 | 0 | -69.818
-11 | -1.023 | 0.01179 | 0 | -86.742
-10.5 | -1.031 | 0.0101 | 0 | -102.037
-10 | -1.018 | 0.0078 | 0 | -130.412
-9.5 | -0.998 | 0.00742 | 0 | -134.552
-9 | -0.972 | 0.00716 | 0 | -135.771
-8.5 | -0.94 | 0.00666 | 0 | -141.116
-8 | -0.902 | 0.0064 | 0 | -140.909
-7.5 | -0.86 | 0.00618 | 0 | -139.171
-7 | -0.813 | 0.00591 | 0 | -137.683
-6.5 | -0.763 | 0.00575 | 0 | -132.663
-6 | -0.711 | 0.00558 | 0 | -127.504
-5.5 | -0.656 | 0.00545 | 0 | -120.499
-5 | -0.6 | 0.00529 | 0 | -113.453
-4.5 | -0.542 | 0.00523 | 0 | -103.687
-4 | -0.484 | 0.00509 | 0 | -95.068
-3.5 | -0.424 | 0.0049 | 0 | -86.632
-3 | -0.364 | 0.00479 | 0 | -76.089
-2.5 | -0.304 | 0.00469 | 0 | -64.879
-2 | -0.244 | 0.00461 | 0 | -52.854
-1.5 | -0.183 | 0.00454 | 0 | -40.231
-1 | -0.122 | 0.00441 | 0 | -27.63
-0.5 | -0.061 | 0.00439 | 0 | -13.897
0 | 0 | 0.00439 | 0 | 0
0.5 | 0.061 | 0.00439 | 0 | 13.897
1 | 0.122 | 0.00441 | 0 | 27.63
1.5 | 0.183 | 0.00454 | 0 | 40.231
2 | 0.244 | 0.00461 | 0 | 52.854
2.5 | 0.304 | 0.00469 | 0 | 64.879
3 | 0.364 | 0.00479 | 0 | 76.158
3.5 | 0.424 | 0.0049 | 0 | 86.632
4 | 0.484 | 0.00503 | 0 | 96.271
4.5 | 0.542 | 0.00523 | 0 | 103.687
5 | 0.6 | 0.00538 | 0 | 111.545
5.5 | 0.656 | 0.00545 | 0 | 120.499
6 | 0.711 | 0.00555 | 0 | 128.124
6.5 | 0.763 | 0.00575 | 0 | 132.663
7 | 0.813 | 0.00595 | 0 | 136.662
7.5 | 0.86 | 0.00617 | 0 | 139.46
8 | 0.902 | 0.00642 | 0 | 140.641
8.5 | 0.94 | 0.0066 | 0 | 142.306
9 | 0.972 | 0.00695 | 0 | 139.872
9.5 | 0.998 | 0.00742 | 0 | 134.552
10 | 1.018 | 0.00772 | 0 | 131.92
10.5 | 1.031 | 0.01004 | 0 | 102.646
11 | 1.023 | 0.01179 | 0 | 86.734
11.5 | 1.001 | 0.01394 | 0 | 71.811
12 | 0.963 | 0.01843 | 0 | 52.239
12.5 | 0.914 | 0.02592 | 0 | 35.277
13 | 0.857 | 0.03787 | 0 | 22.619
13.5 | 0.789 | 0.05755 | 0 | 13.703
14 | 0.732 | 0.07181 | 0 | 10.188
14.5 | 0.675 | 0.08433 | 0 | 8.005
15 | 0.617 | 0.09692 | 0 | 6.363
15.5 | 0.558 | 0.1063 | 0 | 5.252

## 142. Re 18M Mach 0.25 (2)
BIGFOIL.COM POLAR EXPORT
Joukowsky 10.00% thick 0.00% camber
Joukowsky 10.00% thick 0.00% camber |  |  |  | Cl Max: | 1.8438 | at alpha= | 16 | deg
XFOIL ncrit=9 |  |  |  | L/D Max: | 140.68 | at alpha= | 10 | deg
Re: | 18000000 |  |  | Cd Min: | 0.12693 | at alpha= | -20 | deg
Mach: | 0.25 |  |  | Cl=0 at alpha= | 0 | deg
|  |  |  | @ Cl=0.1, Cd= | 0.0048065
|  |  |  | @ Cl=0.4, Cd= | 0.0052878
|  |  |  | @ Cl=0.6, Cd= | 0.0058152
alpha (deg) | Cl | Cd | Cm | Cl/Cd
-20 | -1.438 | 0.12693 | 0.0225 | -11.3291
-19.5 | -1.5573 | 0.09796 | 0.0002 | -15.8973
-19 | -1.6465 | 0.07604 | -0.016 | -21.6531
-18.5 | -1.7316 | 0.05668 | -0.0298 | -30.5505
-18 | -1.7717 | 0.04442 | -0.0373 | -39.8852
-17.5 | -1.8099 | 0.0339 | -0.0426 | -53.3894
-17 | -1.8294 | 0.02716 | -0.0431 | -67.3564
-16.5 | -1.844 | 0.02304 | -0.0388 | -80.0347
-16 | -1.8452 | 0.02077 | -0.031 | -88.8397
-15.5 | -1.8113 | 0.01882 | -0.0268 | -96.2434
-15 | -1.7676 | 0.0172 | -0.0235 | -102.7674
-14.5 | -1.7182 | 0.01582 | -0.0206 | -108.6094
-14 | -1.6654 | 0.01464 | -0.0182 | -113.7568
-13.5 | -1.6101 | 0.01362 | -0.016 | -118.2159
-13 | -1.5532 | 0.01273 | -0.0141 | -122.011
-12.5 | -1.4958 | 0.01187 | -0.0123 | -126.0152
-12 | -1.4379 | 0.01102 | -0.0107 | -130.4809
-11.5 | -1.3793 | 0.01028 | -0.0093 | -134.1732
-11 | -1.3197 | 0.00967 | -0.0081 | -136.4736
-10.5 | -1.2597 | 0.00914 | -0.007 | -137.8228
-10 | -1.2002 | 0.00853 | -0.006 | -140.7034
-9.5 | -1.1431 | 0.00823 | -0.0044 | -138.8943
-9 | -1.0833 | 0.00792 | -0.0036 | -136.7803
-8.5 | -1.0234 | 0.00755 | -0.0028 | -135.5497
-8 | -0.9631 | 0.00726 | -0.0022 | -132.6584
-7.5 | -0.903 | 0.00695 | -0.0017 | -129.9281
-7 | -0.8427 | 0.00671 | -0.0013 | -125.5887
-6.5 | -0.7824 | 0.00646 | -0.0009 | -121.1146
-6 | -0.7222 | 0.00622 | -0.0006 | -116.1093
-5.5 | -0.6619 | 0.00602 | -0.0003 | -109.9502
-5 | -0.6017 | 0.00583 | -0.0001 | -103.2075
-4.5 | -0.5414 | 0.00566 | 0 | -95.6537
-4 | -0.4812 | 0.0055 | 0.0002 | -87.4909
-3.5 | -0.4211 | 0.00533 | 0.0002 | -79.0056
-3 | -0.3609 | 0.00521 | 0.0003 | -69.2706
-2.5 | -0.3008 | 0.00507 | 0.0003 | -59.3294
-2 | -0.2406 | 0.00497 | 0.0003 | -48.4105
-1.5 | -0.1805 | 0.00489 | 0.0002 | -36.9121
-1 | -0.1203 | 0.00481 | 0.0002 | -25.0104
-0.5 | -0.0602 | 0.00477 | 0.0001 | -12.6205
0 | 0 | 0.00477 | 0 | 0
0.5 | 0.0602 | 0.00478 | -0.0001 | 12.5941
1 | 0.1203 | 0.00482 | -0.0002 | 24.9585
1.5 | 0.1805 | 0.00488 | -0.0002 | 36.9877
2 | 0.2406 | 0.00497 | -0.0003 | 48.4105
2.5 | 0.3008 | 0.00507 | -0.0003 | 59.3294
3 | 0.3609 | 0.00521 | -0.0003 | 69.2706
3.5 | 0.4212 | 0.00533 | -0.0002 | 79.0244
4 | 0.4813 | 0.0055 | -0.0002 | 87.5091
4.5 | 0.5415 | 0.00566 | -0.0001 | 95.6714
5 | 0.6018 | 0.00582 | 0.0001 | 103.4021
5.5 | 0.662 | 0.00601 | 0.0003 | 110.1498
6 | 0.7223 | 0.00622 | 0.0005 | 116.1254
6.5 | 0.7826 | 0.00646 | 0.0009 | 121.1455
7 | 0.8428 | 0.00671 | 0.0012 | 125.6036
7.5 | 0.9032 | 0.00695 | 0.0017 | 129.9568
8 | 0.9633 | 0.00726 | 0.0022 | 132.686
8.5 | 1.0236 | 0.00755 | 0.0028 | 135.5762
9 | 1.0835 | 0.00792 | 0.0035 | 136.8056
9.5 | 1.1434 | 0.00822 | 0.0043 | 139.0998
10 | 1.2 | 0.00853 | 0.006 | 140.68
10.5 | 1.2595 | 0.00913 | 0.007 | 137.9518
11 | 1.3194 | 0.00967 | 0.0081 | 136.4426
11.5 | 1.3789 | 0.01028 | 0.0093 | 134.1342
12 | 1.4376 | 0.01102 | 0.0107 | 130.4537
12.5 | 1.4954 | 0.01186 | 0.0124 | 126.0877
13 | 1.5527 | 0.01273 | 0.0141 | 121.9717
13.5 | 1.6095 | 0.01362 | 0.0161 | 118.1718
14 | 1.6646 | 0.01464 | 0.0182 | 113.7022
14.5 | 1.7173 | 0.01582 | 0.0207 | 108.5525
15 | 1.7665 | 0.01718 | 0.0236 | 102.8231
15.5 | 1.8102 | 0.01878 | 0.027 | 96.3898
16 | 1.8438 | 0.02073 | 0.0312 | 88.9436
16.5 | 1.8423 | 0.02298 | 0.039 | 80.1697
17 | 1.8282 | 0.0271 | 0.0432 | 67.4613
17.5 | 1.8113 | 0.03358 | 0.0429 | 53.9398
18 | 1.7854 | 0.04266 | 0.0388 | 41.8519
18.5 | 1.7217 | 0.0577 | 0.029 | 29.8388
19 | 1.6601 | 0.07383 | 0.0179 | 22.4854
19.5 | 1.5622 | 0.09693 | 0.0007 | 16.1168
20 | 1.4433 | 0.12568 | -0.0215 | 11.4839

## 143. Re 18M Mach 0.50 (1)
BIGFOIL.COM POLAR EXPORT
Joukowsky 10.00% thick 0.00% camber
Joukowsky 10.00% thick 0.00% camber |  |  |  | Cl Max: | 1.088 | at alpha= | 20 | deg
JavaFoil+Calcfoil stall+Eppler ext transition |  |  |  | L/D Max: | 129.903 | at alpha= | 6 | deg
Re: | 18000000 |  |  | Cd Min: | 0.00435 | at alpha= | 0 | deg
Mach: | 0.5 |  |  | Cl=0 at alpha= | 0 | deg
|  |  |  | @ Cl=0.1, Cd= | 0.0043841
|  |  |  | @ Cl=0.4, Cd= | 0.0048464
|  |  |  | @ Cl=0.6, Cd= | 0.0053641
alpha (deg) | Cl | Cd | Cm | Cl/Cd
-20 | -1.088 | 0.18197 | 0 | -5.978
-19.5 | -1.058 | 0.18871 | 0 | -5.609
-19 | -1.033 | 0.1729 | 0 | -5.975
-18.5 | -1.009 | 0.15638 | 0 | -6.451
-18 | -0.979 | 0.16519 | 0 | -5.924
-17.5 | -0.956 | 0.14135 | 0 | -6.762
-17 | -0.924 | 0.14972 | 0 | -6.174
-16.5 | -0.901 | 0.13141 | 0 | -6.855
-16 | -0.874 | 0.12623 | 0 | -6.921
-15.5 | -0.846 | 0.12044 | 0 | -7.027
-15 | -0.826 | 0.10184 | 0 | -8.114
-14.5 | -0.794 | 0.10371 | 0 | -7.655
-14 | -0.778 | 0.08541 | 0 | -9.114
-13.5 | -0.743 | 0.08972 | 0 | -8.277
-13 | -0.75 | 0.05777 | 0 | -12.974
-12.5 | -0.722 | 0.05435 | 0 | -13.291
-12 | -0.736 | 0.02944 | 0 | -25.013
-11.5 | -0.69 | 0.03581 | 0 | -19.272
-11 | -0.63 | 0.05198 | 0 | -12.115
-10.5 | -0.652 | 0.02396 | 0 | -27.223
-10 | -0.6 | 0.03222 | 0 | -18.619
-9.5 | -0.617 | 0.01475 | 0 | -41.824
-9 | -0.58 | 0.01545 | 0 | -37.567
-8.5 | -0.552 | 0.01432 | 0 | -38.534
-8 | -0.669 | 0.01286 | 0 | -52.052
-7.5 | -0.839 | 0.00748 | 0 | -112.189
-7 | -0.842 | 0.00692 | 0 | -121.682
-6.5 | -0.815 | 0.00635 | 0 | -128.223
-6 | -0.773 | 0.00606 | 0 | -127.567
-5.5 | -0.721 | 0.00577 | 0 | -125.046
-5 | -0.663 | 0.00553 | 0 | -119.948
-4.5 | -0.602 | 0.00535 | 0 | -112.523
-4 | -0.538 | 0.0051 | 0 | -105.499
-3.5 | -0.473 | 0.00489 | 0 | -96.733
-3 | -0.407 | 0.00486 | 0 | -83.707
-2.5 | -0.34 | 0.00474 | 0 | -71.711
-2 | -0.272 | 0.00463 | 0 | -58.824
-1.5 | -0.204 | 0.00454 | 0 | -44.948
-1 | -0.136 | 0.00449 | 0 | -30.376
-0.5 | -0.068 | 0.00439 | 0 | -15.528
0 | 0 | 0.00435 | 0 | 0
0.5 | 0.068 | 0.00437 | 0 | 15.592
1 | 0.136 | 0.0044 | 0 | 30.945
1.5 | 0.204 | 0.00445 | 0 | 45.949
2 | 0.272 | 0.00463 | 0 | 58.825
2.5 | 0.34 | 0.00473 | 0 | 71.777
3 | 0.407 | 0.00486 | 0 | 83.711
3.5 | 0.473 | 0.00495 | 0 | 95.507
4 | 0.538 | 0.00518 | 0 | 103.929
4.5 | 0.602 | 0.00537 | 0 | 112.103
5 | 0.663 | 0.00544 | 0 | 121.893
5.5 | 0.721 | 0.00592 | 0 | 121.721
6 | 0.773 | 0.00595 | 0 | 129.903
6.5 | 0.815 | 0.00638 | 0 | 127.752
7 | 0.842 | 0.00692 | 0 | 121.642
7.5 | 0.839 | 0.00747 | 0 | 112.334
8 | 0.67 | 0.01273 | 0 | 52.673
8.5 | 0.553 | 0.01414 | 0 | 39.068
9 | 0.582 | 0.01508 | 0 | 38.577
9.5 | 0.616 | 0.01494 | 0 | 41.225
10 | 0.596 | 0.03404 | 0 | 17.513
10.5 | 0.653 | 0.02376 | 0 | 27.466
11 | 0.63 | 0.05159 | 0 | 12.221
11.5 | 0.691 | 0.03536 | 0 | 19.544
12 | 0.738 | 0.02874 | 0 | 25.678
12.5 | 0.721 | 0.05512 | 0 | 13.081
13 | 0.751 | 0.05669 | 0 | 13.249
13.5 | 0.742 | 0.08997 | 0 | 8.251
14 | 0.776 | 0.08748 | 0 | 8.874
14.5 | 0.794 | 0.10445 | 0 | 7.597
15 | 0.827 | 0.10063 | 0 | 8.219
15.5 | 0.847 | 0.11943 | 0 | 7.09
16 | 0.874 | 0.12463 | 0 | 7.014
16.5 | 0.901 | 0.13154 | 0 | 6.848
17 | 0.924 | 0.15003 | 0 | 6.162
17.5 | 0.955 | 0.14274 | 0 | 6.692
18 | 0.978 | 0.16737 | 0 | 5.845
18.5 | 1.009 | 0.15637 | 0 | 6.451
19 | 1.033 | 0.17481 | 0 | 5.908
19.5 | 1.058 | 0.18963 | 0 | 5.58
20 | 1.088 | 0.17884 | 0 | 6.085

## 144. Re 18M Mach 0.50 (2)
BIGFOIL.COM POLAR EXPORT
Joukowsky 10.00% thick 0.00% camber
Joukowsky 10.00% thick 0.00% camber |  |  |  | Cl Max: | 1.1646 | at alpha= | 8.5 | deg
XFOIL ncrit=9 |  |  |  | L/D Max: | 134.134 | at alpha= | 7.5 | deg
Re: | 18000000 |  |  | Cd Min: | 0.09844 | at alpha= | 12.5 | deg
Mach: | 0.5 |  |  | Cl=0 at alpha= | -99 | deg
|  |  |  | @ Cl=0.1, Cd= | 0.0048579
|  |  |  | @ Cl=0.4, Cd= | 0.0053493
|  |  |  | @ Cl=0.6, Cd= | 0.0059067
alpha (deg) | Cl | Cd | Cm | Cl/Cd
0 | 0 | 0.00483 | 0 | 0
0.5 | 0.0691 | 0.00484 | 0.0001 | 14.2769
1 | 0.1382 | 0.00488 | 0.0002 | 28.3197
1.5 | 0.2075 | 0.00496 | 0.0003 | 41.8347
2 | 0.277 | 0.00507 | 0.0005 | 54.6351
2.5 | 0.3467 | 0.00522 | 0.0008 | 66.4176
3 | 0.4168 | 0.00539 | 0.0012 | 77.3284
3.5 | 0.4875 | 0.00556 | 0.0018 | 87.6799
4 | 0.5586 | 0.00578 | 0.0025 | 96.6436
4.5 | 0.6305 | 0.006 | 0.0034 | 105.0833
5 | 0.7031 | 0.00625 | 0.0045 | 112.496
5.5 | 0.7766 | 0.00654 | 0.0059 | 118.7462
6 | 0.8513 | 0.00684 | 0.0076 | 124.4591
6.5 | 0.9272 | 0.00718 | 0.0097 | 129.1365
7 | 1.0046 | 0.00759 | 0.0122 | 132.3584
7.5 | 1.0838 | 0.00808 | 0.0153 | 134.1337
8.5 | 1.1646 | 0.01857 | 0.0268 | 62.7141
9.5 | 1.1091 | 0.03088 | 0.0352 | 35.9165
10 | 1.0816 | 0.04193 | 0.0262 | 25.7954
10.5 | 1.057 | 0.05447 | 0.0165 | 19.4052
11 | 1.0396 | 0.06575 | 0.0094 | 15.8114
11.5 | 1.0213 | 0.07697 | 0.0024 | 13.2688
12 | 1.006 | 0.0881 | -0.0048 | 11.4188
12.5 | 0.9998 | 0.09844 | -0.0115 | 10.1564

## 145. Re 20M Mach 0.00 (1)
BIGFOIL.COM POLAR EXPORT
Joukowsky 10.00% thick 0.00% camber
Joukowsky 10.00% thick 0.00% camber |  |  |  | Cl Max: | 1.1 | at alpha= | 11.5 | deg
JavaFoil+Calcfoil stall+Eppler ext transition |  |  |  | L/D Max: | 147.413 | at alpha= | 9 | deg
Re: | 20000000 |  |  | Cd Min: | 0.00438 | at alpha= | -0.5 | deg
Mach: | 0 |  |  | Cl=0 at alpha= | 0 | deg
|  |  |  | @ Cl=0.1, Cd= | 0.0043939
|  |  |  | @ Cl=0.4, Cd= | 0.004831
|  |  |  | @ Cl=0.6, Cd= | 0.0052802
alpha (deg) | Cl | Cd | Cm | Cl/Cd
-17 | -0.847 | 0.08258 | 0 | -10.257
-16.5 | -0.876 | 0.07236 | 0 | -12.112
-16 | -0.905 | 0.0632 | 0 | -14.317
-15.5 | -0.936 | 0.05218 | 0 | -17.947
-15 | -0.969 | 0.04166 | 0 | -23.259
-14.5 | -1.001 | 0.03237 | 0 | -30.917
-14 | -1.03 | 0.02499 | 0 | -41.226
-13.5 | -1.057 | 0.01927 | 0 | -54.84
-13 | -1.076 | 0.01577 | 0 | -68.223
-12.5 | -1.091 | 0.0132 | 0 | -82.646
-12 | -1.1 | 0.01159 | 0 | -94.848
-11.5 | -1.1 | 0.01006 | 0 | -109.314
-11 | -1.083 | 0.00945 | 0 | -114.604
-10.5 | -1.06 | 0.00759 | 0 | -139.62
-10 | -1.033 | 0.00728 | 0 | -141.867
-9.5 | -1.002 | 0.00701 | 0 | -143.028
-9 | -0.968 | 0.00656 | 0 | -147.413
-8.5 | -0.929 | 0.00633 | 0 | -146.698
-8 | -0.887 | 0.00615 | 0 | -144.342
-7.5 | -0.842 | 0.00595 | 0 | -141.528
-7 | -0.794 | 0.00576 | 0 | -137.935
-6.5 | -0.743 | 0.00559 | 0 | -133.047
-6 | -0.691 | 0.00541 | 0 | -127.828
-5.5 | -0.637 | 0.00526 | 0 | -121.072
-5 | -0.582 | 0.00529 | 0 | -110.094
-4.5 | -0.526 | 0.00514 | 0 | -102.284
-4 | -0.469 | 0.00496 | 0 | -94.58
-3.5 | -0.411 | 0.00485 | 0 | -84.828
-3 | -0.353 | 0.00475 | 0 | -74.387
-2.5 | -0.295 | 0.00465 | 0 | -63.284
-2 | -0.236 | 0.00458 | 0 | -51.453
-1.5 | -0.177 | 0.00453 | 0 | -39.104
-1 | -0.118 | 0.0044 | 0 | -26.815
-0.5 | -0.059 | 0.00438 | 0 | -13.48
0 | 0 | 0.00438 | 0 | 0
0.5 | 0.059 | 0.00438 | 0 | 13.48
1 | 0.118 | 0.0044 | 0 | 26.815
1.5 | 0.177 | 0.00453 | 0 | 39.104
2 | 0.236 | 0.00458 | 0 | 51.453
2.5 | 0.295 | 0.00465 | 0 | 63.284
3 | 0.353 | 0.00475 | 0 | 74.387
3.5 | 0.411 | 0.00485 | 0 | 84.828
4 | 0.469 | 0.00496 | 0 | 94.58
4.5 | 0.526 | 0.00514 | 0 | 102.284
5 | 0.582 | 0.00529 | 0 | 110.094
5.5 | 0.637 | 0.00526 | 0 | 121.072
6 | 0.691 | 0.00541 | 0 | 127.828
6.5 | 0.743 | 0.00559 | 0 | 133.047
7 | 0.794 | 0.00576 | 0 | 137.935
7.5 | 0.842 | 0.00595 | 0 | 141.528
8 | 0.887 | 0.00615 | 0 | 144.342
8.5 | 0.929 | 0.00633 | 0 | 146.698
9 | 0.968 | 0.00656 | 0 | 147.413
9.5 | 1.002 | 0.00701 | 0 | 143.028
10 | 1.033 | 0.00728 | 0 | 141.867
10.5 | 1.06 | 0.00759 | 0 | 139.62
11 | 1.083 | 0.00945 | 0 | 114.605
11.5 | 1.1 | 0.01006 | 0 | 109.317
12 | 1.1 | 0.01159 | 0 | 94.848
12.5 | 1.091 | 0.0132 | 0 | 82.646
13 | 1.076 | 0.01577 | 0 | 68.223
13.5 | 1.057 | 0.01927 | 0 | 54.84
14 | 1.03 | 0.02499 | 0 | 41.226
14.5 | 1.001 | 0.03237 | 0 | 30.917
15 | 0.969 | 0.04166 | 0 | 23.259
15.5 | 0.936 | 0.05218 | 0 | 17.947
16 | 0.905 | 0.0632 | 0 | 14.317
16.5 | 0.876 | 0.07236 | 0 | 12.112

## 146. Re 20M Mach 0.00 (2)
BIGFOIL.COM POLAR EXPORT
Joukowsky 10.00% thick 0.00% camber
Joukowsky 10.00% thick 0.00% camber |  |  |  | Cl Max: | 1.9555 | at alpha= | 19 | deg
XFOIL ncrit=9 |  |  |  | L/D Max: | 145.993 | at alpha= | 10.5 | deg
Re: | 20000000 |  |  | Cd Min: | 0.02775 | at alpha= | -20 | deg
Mach: | 0 |  |  | Cl=0 at alpha= | 0 | deg
|  |  |  | @ Cl=0.1, Cd= | 0.0047919
|  |  |  | @ Cl=0.4, Cd= | 0.0052318
|  |  |  | @ Cl=0.6, Cd= | 0.0057498
alpha (deg) | Cl | Cd | Cm | Cl/Cd
-20 | -1.9494 | 0.02775 | -0.0281 | -70.2486
-19.5 | -1.9513 | 0.02423 | -0.0258 | -80.5324
-19 | -1.9548 | 0.0218 | -0.0209 | -89.6697
-18.5 | -1.9507 | 0.02017 | -0.0146 | -96.7129
-18 | -1.9199 | 0.01886 | -0.0121 | -101.7975
-17.5 | -1.8849 | 0.01757 | -0.01 | -107.2795
-17 | -1.845 | 0.01647 | -0.0084 | -112.0219
-16.5 | -1.8016 | 0.01556 | -0.0072 | -115.7841
-16 | -1.7561 | 0.01473 | -0.0062 | -119.2193
-15.5 | -1.7089 | 0.01397 | -0.0053 | -122.3264
-15 | -1.6605 | 0.01326 | -0.0045 | -125.2262
-14.5 | -1.611 | 0.0126 | -0.0039 | -127.8571
-14 | -1.5612 | 0.01189 | -0.0032 | -131.3036
-13.5 | -1.5107 | 0.01119 | -0.0027 | -135.0045
-13 | -1.4592 | 0.01057 | -0.0022 | -138.0511
-12.5 | -1.4066 | 0.01004 | -0.0018 | -140.0996
-12 | -1.3533 | 0.00957 | -0.0015 | -141.4107
-11.5 | -1.2995 | 0.00911 | -0.0012 | -142.6454
-11 | -1.2457 | 0.00862 | -0.001 | -144.5128
-10.5 | -1.1913 | 0.00816 | -0.0007 | -145.9926
-10 | -1.1386 | 0.00792 | 0 | -143.7626
-9.5 | -1.0841 | 0.00766 | 0.0003 | -141.5274
-9 | -1.0289 | 0.00736 | 0.0005 | -139.7962
-8.5 | -0.973 | 0.00712 | 0.0006 | -136.6573
-8 | -0.9171 | 0.00686 | 0.0007 | -133.688
-7.5 | -0.8607 | 0.00664 | 0.0007 | -129.6235
-7 | -0.8043 | 0.0064 | 0.0008 | -125.6719
-6.5 | -0.7475 | 0.00622 | 0.0008 | -120.1768
-6 | -0.6906 | 0.00603 | 0.0008 | -114.5274
-5.5 | -0.6336 | 0.00585 | 0.0008 | -108.3077
-5 | -0.5764 | 0.00569 | 0.0008 | -101.3005
-4.5 | -0.5191 | 0.00554 | 0.0007 | -93.7004
-4 | -0.4617 | 0.00539 | 0.0007 | -85.6586
-3.5 | -0.4043 | 0.00524 | 0.0006 | -77.1565
-3 | -0.3467 | 0.00514 | 0.0006 | -67.4514
-2.5 | -0.289 | 0.00501 | 0.0005 | -57.6846
-2 | -0.2313 | 0.00493 | 0.0004 | -46.9168
-1.5 | -0.1735 | 0.00486 | 0.0003 | -35.6996
-1 | -0.1157 | 0.0048 | 0.0002 | -24.1042
-0.5 | -0.0579 | 0.00477 | 0.0001 | -12.1384
0 | 0 | 0.00475 | 0 | 0
0.5 | 0.0579 | 0.00477 | -0.0001 | 12.1384
1 | 0.1157 | 0.0048 | -0.0002 | 24.1042
1.5 | 0.1735 | 0.00486 | -0.0003 | 35.6996
2 | 0.2313 | 0.00493 | -0.0004 | 46.9168
2.5 | 0.2891 | 0.00502 | -0.0005 | 57.5896
3 | 0.3467 | 0.00513 | -0.0006 | 67.5828
3.5 | 0.4043 | 0.00524 | -0.0006 | 77.1565
4 | 0.4618 | 0.00539 | -0.0007 | 85.6772
4.5 | 0.5192 | 0.00553 | -0.0008 | 93.8879
5 | 0.5765 | 0.00568 | -0.0008 | 101.4965
5.5 | 0.6337 | 0.00585 | -0.0008 | 108.3248
6 | 0.6908 | 0.00603 | -0.0008 | 114.5605
6.5 | 0.7477 | 0.00622 | -0.0008 | 120.209
7 | 0.8045 | 0.0064 | -0.0008 | 125.7031
7.5 | 0.8609 | 0.00664 | -0.0008 | 129.6536
8 | 0.9173 | 0.00686 | -0.0007 | 133.7172
8.5 | 0.9732 | 0.00713 | -0.0006 | 136.4937
9 | 1.0291 | 0.00736 | -0.0005 | 139.8234
9.5 | 1.0844 | 0.00766 | -0.0004 | 141.5666
10 | 1.139 | 0.00792 | -0.0001 | 143.8131
10.5 | 1.1913 | 0.00816 | 0.0007 | 145.9926
11 | 1.2456 | 0.00862 | 0.001 | 144.5012
11.5 | 1.2994 | 0.00911 | 0.0012 | 142.6345
12 | 1.3531 | 0.00957 | 0.0015 | 141.3898
12.5 | 1.4064 | 0.01004 | 0.0018 | 140.0797
13 | 1.459 | 0.01056 | 0.0022 | 138.1629
13.5 | 1.5104 | 0.01119 | 0.0027 | 134.9777
14 | 1.5609 | 0.01189 | 0.0033 | 131.2784
14.5 | 1.6107 | 0.01259 | 0.0039 | 127.9349
15 | 1.6601 | 0.01326 | 0.0046 | 125.1961
15.5 | 1.7084 | 0.01397 | 0.0054 | 122.2906
16 | 1.7554 | 0.01472 | 0.0063 | 119.2527
16.5 | 1.8008 | 0.01555 | 0.0073 | 115.8071
17 | 1.8441 | 0.01647 | 0.0086 | 111.9672
17.5 | 1.8838 | 0.01755 | 0.0102 | 107.339
18 | 1.92 | 0.01872 | 0.0121 | 102.5641
18.5 | 1.9476 | 0.02024 | 0.015 | 96.2253
19 | 1.9555 | 0.02163 | 0.021 | 90.4068
19.5 | 1.9512 | 0.0241 | 0.026 | 80.9627
20 | 1.9495 | 0.02757 | 0.0282 | 70.7109

## 147. Re 20M Mach 0.10 (1)
BIGFOIL.COM POLAR EXPORT
Joukowsky 10.00% thick 0.00% camber
Joukowsky 10.00% thick 0.00% camber |  |  |  | Cl Max: | 1.094 | at alpha= | 11.5 | deg
JavaFoil+Calcfoil stall+Eppler ext transition |  |  |  | L/D Max: | 146.467 | at alpha= | 9 | deg
Re: | 20000000 |  |  | Cd Min: | 0.00438 | at alpha= | -0.5 | deg
Mach: | 0.1 |  |  | Cl=0 at alpha= | 0 | deg
|  |  |  | @ Cl=0.1, Cd= | 0.0043937
|  |  |  | @ Cl=0.4, Cd= | 0.0048276
|  |  |  | @ Cl=0.6, Cd= | 0.0052773
alpha (deg) | Cl | Cd | Cm | Cl/Cd
-16.5 | -0.825 | 0.08225 | 0 | -10.028
-16 | -0.858 | 0.07101 | 0 | -12.08
-15.5 | -0.892 | 0.05936 | 0 | -15.029
-15 | -0.926 | 0.04877 | 0 | -18.979
-14.5 | -0.962 | 0.03802 | 0 | -25.29
-14 | -0.998 | 0.02832 | 0 | -35.225
-13.5 | -1.029 | 0.02139 | 0 | -48.106
-13 | -1.053 | 0.01712 | 0 | -61.511
-12.5 | -1.075 | 0.01365 | 0 | -78.778
-12 | -1.086 | 0.01196 | 0 | -90.82
-11.5 | -1.093 | 0.01029 | 0 | -106.284
-11 | -1.078 | 0.00957 | 0 | -112.63
-10.5 | -1.058 | 0.00766 | 0 | -138.06
-10 | -1.033 | 0.00736 | 0 | -140.242
-9.5 | -1.003 | 0.00707 | 0 | -141.804
-9 | -0.969 | 0.00662 | 0 | -146.467
-8.5 | -0.931 | 0.00638 | 0 | -146.069
-8 | -0.89 | 0.00617 | 0 | -144.133
-7.5 | -0.845 | 0.00597 | 0 | -141.517
-7 | -0.797 | 0.00577 | 0 | -138.048
-6.5 | -0.747 | 0.00561 | 0 | -133.135
-6 | -0.694 | 0.00548 | 0 | -126.654
-5.5 | -0.64 | 0.00527 | 0 | -121.437
-5 | -0.585 | 0.00528 | 0 | -110.752
-4.5 | -0.528 | 0.00515 | 0 | -102.623
-4 | -0.471 | 0.00496 | 0 | -94.932
-3.5 | -0.413 | 0.00485 | 0 | -85.211
-3 | -0.355 | 0.00475 | 0 | -74.715
-2.5 | -0.296 | 0.00466 | 0 | -63.579
-2 | -0.237 | 0.00458 | 0 | -51.704
-1.5 | -0.178 | 0.00453 | 0 | -39.3
-1 | -0.119 | 0.0044 | 0 | -26.955
-0.5 | -0.059 | 0.00438 | 0 | -13.552
0 | 0 | 0.00438 | 0 | 0
0.5 | 0.059 | 0.00438 | 0 | 13.552
1 | 0.119 | 0.0044 | 0 | 26.955
1.5 | 0.178 | 0.00453 | 0 | 39.3
2 | 0.237 | 0.00458 | 0 | 51.704
2.5 | 0.296 | 0.00466 | 0 | 63.579
3 | 0.355 | 0.00475 | 0 | 74.715
3.5 | 0.413 | 0.00485 | 0 | 85.211
4 | 0.471 | 0.00496 | 0 | 94.932
4.5 | 0.528 | 0.00515 | 0 | 102.623
5 | 0.585 | 0.00528 | 0 | 110.752
5.5 | 0.64 | 0.00527 | 0 | 121.437
6 | 0.694 | 0.00548 | 0 | 126.654
6.5 | 0.747 | 0.00561 | 0 | 133.135
7 | 0.797 | 0.00577 | 0 | 138.048
7.5 | 0.845 | 0.00597 | 0 | 141.517
8 | 0.89 | 0.00617 | 0 | 144.133
8.5 | 0.931 | 0.00638 | 0 | 146.069
9 | 0.969 | 0.00662 | 0 | 146.467
9.5 | 1.003 | 0.00707 | 0 | 141.804
10 | 1.033 | 0.00736 | 0 | 140.242
10.5 | 1.058 | 0.00766 | 0 | 138.06
11 | 1.078 | 0.00957 | 0 | 112.632
11.5 | 1.094 | 0.01029 | 0 | 106.288
12 | 1.086 | 0.01196 | 0 | 90.82
12.5 | 1.075 | 0.01365 | 0 | 78.778
13 | 1.053 | 0.01712 | 0 | 61.511
13.5 | 1.029 | 0.02139 | 0 | 48.106
14 | 0.998 | 0.02832 | 0 | 35.225
14.5 | 0.962 | 0.03802 | 0 | 25.29
15 | 0.926 | 0.04877 | 0 | 18.979
15.5 | 0.892 | 0.05936 | 0 | 15.029
16 | 0.858 | 0.07101 | 0 | 12.08
16.5 | 0.825 | 0.08225 | 0 | 10.028

## 148. Re 20M Mach 0.10 (2)
BIGFOIL.COM POLAR EXPORT
Joukowsky 10.00% thick 0.00% camber
Joukowsky 10.00% thick 0.00% camber |  |  |  | Cl Max: | 1.9318 | at alpha= | 18.5 | deg
XFOIL ncrit=9 |  |  |  | L/D Max: | 145.472 | at alpha= | 10.5 | deg
Re: | 20000000 |  |  | Cd Min: | 0.03308 | at alpha= | -20 | deg
Mach: | 0.1 |  |  | Cl=0 at alpha= | 0 | deg
|  |  |  | @ Cl=0.1, Cd= | 0.0047916
|  |  |  | @ Cl=0.4, Cd= | 0.0052369
|  |  |  | @ Cl=0.6, Cd= | 0.0057544
alpha (deg) | Cl | Cd | Cm | Cl/Cd
-20 | -1.9234 | 0.03308 | -0.0311 | -58.1439
-19.5 | -1.9284 | 0.0281 | -0.031 | -68.6263
-19 | -1.9308 | 0.02441 | -0.0288 | -79.0987
-18.5 | -1.9387 | 0.02177 | -0.0232 | -89.0537
-18 | -1.9279 | 0.02028 | -0.0175 | -95.0641
-17.5 | -1.8971 | 0.01881 | -0.0146 | -100.8559
-17 | -1.8606 | 0.01745 | -0.0124 | -106.6246
-16.5 | -1.8192 | 0.0163 | -0.0106 | -111.6074
-16 | -1.7744 | 0.0153 | -0.0092 | -115.9739
-15.5 | -1.7271 | 0.01444 | -0.008 | -119.6053
-15 | -1.6781 | 0.01366 | -0.0069 | -122.8477
-14.5 | -1.6279 | 0.01294 | -0.006 | -125.8037
-14 | -1.5768 | 0.01226 | -0.0052 | -128.6134
-13.5 | -1.5254 | 0.01153 | -0.0045 | -132.2984
-13 | -1.4734 | 0.01083 | -0.0038 | -136.048
-12.5 | -1.4202 | 0.01023 | -0.0032 | -138.827
-12 | -1.3661 | 0.00972 | -0.0027 | -140.5453
-11.5 | -1.3115 | 0.00925 | -0.0023 | -141.7838
-11 | -1.2567 | 0.00876 | -0.0019 | -143.4589
-10.5 | -1.2017 | 0.00827 | -0.0016 | -145.3083
-10 | -1.1483 | 0.008 | -0.0008 | -143.5375
-9.5 | -1.093 | 0.00774 | -0.0003 | -141.2145
-9 | -1.0372 | 0.00742 | -0.0001 | -139.7844
-8.5 | -0.9807 | 0.00717 | 0.0001 | -136.7782
-8 | -0.9241 | 0.00691 | 0.0003 | -133.7337
-7.5 | -0.8672 | 0.00667 | 0.0004 | -130.015
-7 | -0.8102 | 0.00643 | 0.0005 | -126.0031
-6.5 | -0.7529 | 0.00624 | 0.0005 | -120.6571
-6 | -0.6955 | 0.00605 | 0.0006 | -114.9587
-5.5 | -0.638 | 0.00586 | 0.0006 | -108.8737
-5 | -0.5803 | 0.0057 | 0.0006 | -101.807
-4.5 | -0.5226 | 0.00555 | 0.0006 | -94.1622
-4 | -0.4647 | 0.0054 | 0.0006 | -86.0556
-3.5 | -0.4069 | 0.00525 | 0.0006 | -77.5048
-3 | -0.3489 | 0.00514 | 0.0005 | -67.8794
-2.5 | -0.2909 | 0.00502 | 0.0005 | -57.9482
-2 | -0.2327 | 0.00494 | 0.0004 | -47.1053
-1.5 | -0.1746 | 0.00486 | 0.0003 | -35.9259
-1 | -0.1164 | 0.0048 | 0.0002 | -24.25
-0.5 | -0.0582 | 0.00477 | 0.0001 | -12.2013
0 | 0 | 0.00475 | 0 | 0
0.5 | 0.0582 | 0.00477 | -0.0001 | 12.2013
1 | 0.1164 | 0.0048 | -0.0002 | 24.25
1.5 | 0.1746 | 0.00486 | -0.0003 | 35.9259
2 | 0.2327 | 0.00494 | -0.0004 | 47.1053
2.5 | 0.2909 | 0.00502 | -0.0005 | 57.9482
3 | 0.3489 | 0.00514 | -0.0005 | 67.8794
3.5 | 0.4069 | 0.00525 | -0.0006 | 77.5048
4 | 0.4648 | 0.0054 | -0.0006 | 86.0741
4.5 | 0.5226 | 0.00555 | -0.0007 | 94.1622
5 | 0.5804 | 0.0057 | -0.0007 | 101.8246
5.5 | 0.6381 | 0.00586 | -0.0007 | 108.8908
6 | 0.6956 | 0.00605 | -0.0006 | 114.9752
6.5 | 0.753 | 0.00625 | -0.0006 | 120.48
7 | 0.8103 | 0.00643 | -0.0005 | 126.0187
7.5 | 0.8674 | 0.00667 | -0.0004 | 130.045
8 | 0.9243 | 0.00691 | -0.0003 | 133.7627
8.5 | 0.9809 | 0.00717 | -0.0002 | 136.8061
9 | 1.0374 | 0.00742 | 0 | 139.8113
9.5 | 1.0933 | 0.00774 | 0.0003 | 141.2532
10 | 1.1487 | 0.008 | 0.0006 | 143.5875
10.5 | 1.2016 | 0.00826 | 0.0016 | 145.4722
11 | 1.2566 | 0.00876 | 0.0019 | 143.4475
11.5 | 1.3114 | 0.00925 | 0.0023 | 141.773
12 | 1.366 | 0.00972 | 0.0028 | 140.535
12.5 | 1.42 | 0.01023 | 0.0032 | 138.8074
13 | 1.4732 | 0.01083 | 0.0038 | 136.0295
13.5 | 1.5251 | 0.01153 | 0.0045 | 132.2723
14 | 1.5765 | 0.01225 | 0.0053 | 128.6939
14.5 | 1.6276 | 0.01293 | 0.0061 | 125.8778
15 | 1.6776 | 0.01366 | 0.007 | 122.8111
15.5 | 1.7264 | 0.01443 | 0.008 | 119.6396
16 | 1.7736 | 0.01529 | 0.0093 | 115.9974
16.5 | 1.8185 | 0.01626 | 0.0107 | 111.8389
17 | 1.8595 | 0.01743 | 0.0125 | 106.6839
17.5 | 1.8958 | 0.01878 | 0.0148 | 100.9478
18 | 1.9278 | 0.02016 | 0.0176 | 95.625
18.5 | 1.9318 | 0.02188 | 0.0241 | 88.2907
19 | 1.9315 | 0.02422 | 0.0289 | 79.7481
19.5 | 1.9273 | 0.02801 | 0.0312 | 68.8076
20 | 1.9222 | 0.033 | 0.0313 | 58.2485

## 149. Re 20M Mach 0.25 (1)
BIGFOIL.COM POLAR EXPORT
Joukowsky 10.00% thick 0.00% camber
Joukowsky 10.00% thick 0.00% camber |  |  |  | Cl Max: | 1.031 | at alpha= | 10.5 | deg
JavaFoil+Calcfoil stall+Eppler ext transition |  |  |  | L/D Max: | 143.71 | at alpha= | 8.5 | deg
Re: | 20000000 |  |  | Cd Min: | 0.00437 | at alpha= | -0.5 | deg
Mach: | 0.25 |  |  | Cl=0 at alpha= | 0 | deg
|  |  |  | @ Cl=0.1, Cd= | 0.0043892
|  |  |  | @ Cl=0.4, Cd= | 0.00482
|  |  |  | @ Cl=0.6, Cd= | 0.10489
alpha (deg) | Cl | Cd | Cm | Cl/Cd
-15.5 | -0.559 | 0.10483 | 0 | -5.331
-15 | -0.618 | 0.09566 | 0 | -6.456
-14.5 | -0.678 | 0.08147 | 0 | -8.32
-14 | -0.734 | 0.06988 | 0 | -10.5
-13.5 | -0.793 | 0.05455 | 0 | -14.539
-13 | -0.859 | 0.03658 | 0 | -23.49
-12.5 | -0.918 | 0.02482 | 0 | -36.961
-12 | -0.963 | 0.01824 | 0 | -52.807
-11.5 | -1 | 0.01398 | 0 | -71.559
-11 | -1.024 | 0.0116 | 0 | -88.255
-10.5 | -1.031 | 0.00996 | 0 | -103.471
-10 | -1.018 | 0.00772 | 0 | -131.802
-9.5 | -0.998 | 0.00733 | 0 | -136.22
-9 | -0.972 | 0.00707 | 0 | -137.411
-8.5 | -0.94 | 0.00658 | 0 | -142.797
-8 | -0.902 | 0.00634 | 0 | -142.302
-7.5 | -0.86 | 0.00612 | 0 | -140.553
-7 | -0.813 | 0.0059 | 0 | -137.721
-6.5 | -0.763 | 0.0057 | 0 | -133.972
-6 | -0.711 | 0.00552 | 0 | -128.746
-5.5 | -0.656 | 0.00534 | 0 | -123.007
-5 | -0.6 | 0.00519 | 0 | -115.721
-4.5 | -0.542 | 0.005 | 0 | -108.493
-4 | -0.484 | 0.00488 | 0 | -99.217
-3.5 | -0.424 | 0.00486 | 0 | -87.241
-3 | -0.364 | 0.00476 | 0 | -76.521
-2.5 | -0.304 | 0.00466 | 0 | -65.218
-2 | -0.244 | 0.00459 | 0 | -53.112
-1.5 | -0.183 | 0.00452 | 0 | -40.404
-1 | -0.122 | 0.0044 | 0 | -27.735
-0.5 | -0.061 | 0.00437 | 0 | -13.952
0 | 0 | 0.00437 | 0 | 0
0.5 | 0.061 | 0.00437 | 0 | 13.952
1 | 0.122 | 0.0044 | 0 | 27.735
1.5 | 0.183 | 0.00452 | 0 | 40.404
2 | 0.244 | 0.00459 | 0 | 53.096
2.5 | 0.304 | 0.00466 | 0 | 65.218
3 | 0.364 | 0.00476 | 0 | 76.605
3.5 | 0.424 | 0.00486 | 0 | 87.241
4 | 0.484 | 0.00499 | 0 | 96.901
4.5 | 0.542 | 0.005 | 0 | 108.493
5 | 0.6 | 0.00514 | 0 | 116.775
5.5 | 0.656 | 0.00534 | 0 | 123.007
6 | 0.711 | 0.00549 | 0 | 129.38
6.5 | 0.763 | 0.0057 | 0 | 133.972
7 | 0.813 | 0.00589 | 0 | 138.012
7.5 | 0.86 | 0.00611 | 0 | 140.838
8 | 0.902 | 0.00635 | 0 | 142.027
8.5 | 0.94 | 0.00654 | 0 | 143.71
9 | 0.972 | 0.00688 | 0 | 141.212
9.5 | 0.998 | 0.00733 | 0 | 136.206
10 | 1.018 | 0.00763 | 0 | 133.396
10.5 | 1.031 | 0.00994 | 0 | 103.635
11 | 1.024 | 0.01161 | 0 | 88.251
11.5 | 1.002 | 0.01371 | 0 | 73.126
12 | 0.967 | 0.0175 | 0 | 55.253
12.5 | 0.919 | 0.0244 | 0 | 37.654
13 | 0.861 | 0.03563 | 0 | 24.179
13.5 | 0.794 | 0.05401 | 0 | 14.701
14 | 0.732 | 0.07108 | 0 | 10.304
14.5 | 0.677 | 0.0826 | 0 | 8.193
15 | 0.618 | 0.09536 | 0 | 6.478
15.5 | 0.559 | 0.10489 | 0 | 5.328

## 150. Re 20M Mach 0.25 (2)
BIGFOIL.COM POLAR EXPORT
Joukowsky 10.00% thick 0.00% camber
Joukowsky 10.00% thick 0.00% camber |  |  |  | Cl Max: | 1.8576 | at alpha= | 16.5 | deg
XFOIL ncrit=9 |  |  |  | L/D Max: | 141.279 | at alpha= | 10 | deg
Re: | 20000000 |  |  | Cd Min: | 0.12125 | at alpha= | -20 | deg
Mach: | 0.25 |  |  | Cl=0 at alpha= | 0 | deg
|  |  |  | @ Cl=0.1, Cd= | 0.0047964
|  |  |  | @ Cl=0.4, Cd= | 0.0052505
|  |  |  | @ Cl=0.6, Cd= | 0.0057641
alpha (deg) | Cl | Cd | Cm | Cl/Cd
-20 | -1.4704 | 0.12125 | 0.0177 | -12.127
-19.5 | -1.5895 | 0.09292 | -0.0041 | -17.1061
-19 | -1.6951 | 0.06926 | -0.0218 | -24.4744
-18.5 | -1.7701 | 0.05184 | -0.0338 | -34.1454
-18 | -1.8036 | 0.04084 | -0.0401 | -44.1626
-17.5 | -1.8257 | 0.0324 | -0.0435 | -56.3488
-17 | -1.8444 | 0.02614 | -0.0432 | -70.5585
-16.5 | -1.8598 | 0.02244 | -0.0378 | -82.8788
-16 | -1.8535 | 0.02027 | -0.0305 | -91.4406
-15.5 | -1.8177 | 0.01835 | -0.0264 | -99.0572
-15 | -1.7726 | 0.01678 | -0.0231 | -105.6377
-14.5 | -1.7225 | 0.01543 | -0.0203 | -111.6332
-14 | -1.6689 | 0.01428 | -0.0179 | -116.8697
-13.5 | -1.6131 | 0.01329 | -0.0158 | -121.377
-13 | -1.5558 | 0.01243 | -0.0139 | -125.1649
-12.5 | -1.4976 | 0.01165 | -0.0122 | -128.5494
-12 | -1.4394 | 0.01083 | -0.0106 | -132.9086
-11.5 | -1.3807 | 0.01008 | -0.0092 | -136.9742
-11 | -1.321 | 0.00948 | -0.0079 | -139.346
-10.5 | -1.2609 | 0.00896 | -0.0069 | -140.7254
-10 | -1.2033 | 0.00852 | -0.0054 | -141.2324
-9.5 | -1.1443 | 0.00814 | -0.0043 | -140.5774
-9 | -1.0842 | 0.00783 | -0.0035 | -138.4674
-8.5 | -1.0241 | 0.00746 | -0.0028 | -137.2788
-8 | -0.9638 | 0.00718 | -0.0022 | -134.234
-7.5 | -0.9036 | 0.00687 | -0.0017 | -131.5284
-7 | -0.8432 | 0.00663 | -0.0012 | -127.1795
-6.5 | -0.7829 | 0.00638 | -0.0009 | -122.7116
-6 | -0.7226 | 0.00616 | -0.0006 | -117.3052
-5.5 | -0.6623 | 0.00596 | -0.0003 | -111.1242
-5 | -0.602 | 0.00577 | -0.0001 | -104.3328
-4.5 | -0.5417 | 0.0056 | 0 | -96.7321
-4 | -0.4815 | 0.00545 | 0.0002 | -88.3486
-3.5 | -0.4213 | 0.0053 | 0.0002 | -79.4906
-3 | -0.3611 | 0.00516 | 0.0003 | -69.9806
-2.5 | -0.3009 | 0.00505 | 0.0003 | -59.5842
-2 | -0.2407 | 0.00496 | 0.0003 | -48.5282
-1.5 | -0.1805 | 0.00487 | 0.0002 | -37.0637
-1 | -0.1204 | 0.00481 | 0.0001 | -25.0312
-0.5 | -0.0602 | 0.00477 | 0.0001 | -12.6205
0 | 0 | 0.00476 | 0 | 0
0.5 | 0.0602 | 0.00477 | -0.0001 | 12.6205
1 | 0.1204 | 0.00481 | -0.0002 | 25.0312
1.5 | 0.1806 | 0.00487 | -0.0002 | 37.0842
2 | 0.2407 | 0.00495 | -0.0003 | 48.6263
2.5 | 0.3009 | 0.00505 | -0.0003 | 59.5842
3 | 0.3611 | 0.00516 | -0.0003 | 69.9806
3.5 | 0.4213 | 0.0053 | -0.0002 | 79.4906
4 | 0.4815 | 0.00545 | -0.0002 | 88.3486
4.5 | 0.5418 | 0.0056 | -0.0001 | 96.75
5 | 0.6021 | 0.00577 | 0.0001 | 104.3501
5.5 | 0.6624 | 0.00596 | 0.0003 | 111.1409
6 | 0.7227 | 0.00615 | 0.0005 | 117.5122
6.5 | 0.783 | 0.00638 | 0.0008 | 122.7273
7 | 0.8433 | 0.00663 | 0.0012 | 127.1946
7.5 | 0.9037 | 0.00687 | 0.0016 | 131.5429
8 | 0.964 | 0.00718 | 0.0021 | 134.2618
8.5 | 1.0243 | 0.00747 | 0.0027 | 137.1218
9 | 1.0844 | 0.00783 | 0.0034 | 138.493
9.5 | 1.1446 | 0.00814 | 0.0042 | 140.6143
10 | 1.2037 | 0.00852 | 0.0053 | 141.2793
10.5 | 1.2607 | 0.00895 | 0.0069 | 140.8603
11 | 1.3208 | 0.00948 | 0.008 | 139.3249
11.5 | 1.3804 | 0.01008 | 0.0092 | 136.9444
12 | 1.4391 | 0.01083 | 0.0106 | 132.8809
12.5 | 1.4973 | 0.01164 | 0.0122 | 128.634
13 | 1.5554 | 0.01243 | 0.0139 | 125.1327
13.5 | 1.6125 | 0.01329 | 0.0158 | 121.3318
14 | 1.6682 | 0.01428 | 0.018 | 116.8207
14.5 | 1.7216 | 0.01543 | 0.0204 | 111.5749
15 | 1.7716 | 0.01676 | 0.0233 | 105.7041
15.5 | 1.8167 | 0.01832 | 0.0266 | 99.1648
16 | 1.8524 | 0.02022 | 0.0307 | 91.6123
16.5 | 1.8576 | 0.02239 | 0.0381 | 82.9656
17 | 1.8429 | 0.0261 | 0.0433 | 70.6092
17.5 | 1.8271 | 0.0321 | 0.0438 | 56.919
18 | 1.8068 | 0.04029 | 0.0407 | 44.8449
18.5 | 1.7603 | 0.05282 | 0.0331 | 33.3264
19 | 1.7077 | 0.0673 | 0.0234 | 25.3744
19.5 | 1.5986 | 0.09124 | 0.0055 | 17.5208
20 | 1.4771 | 0.11981 | -0.0165 | 12.3287

## 151. Re 20M Mach 0.50 (1)
BIGFOIL.COM POLAR EXPORT
Joukowsky 10.00% thick 0.00% camber
Joukowsky 10.00% thick 0.00% camber |  |  |  | Cl Max: | 1.088 | at alpha= | 20 | deg
JavaFoil+Calcfoil stall+Eppler ext transition |  |  |  | L/D Max: | 131.231 | at alpha= | 6 | deg
Re: | 20000000 |  |  | Cd Min: | 0.00433 | at alpha= | 0 | deg
Mach: | 0.5 |  |  | Cl=0 at alpha= | 0 | deg
|  |  |  | @ Cl=0.1, Cd= | 0.0043641
|  |  |  | @ Cl=0.4, Cd= | 0.0048091
|  |  |  | @ Cl=0.6, Cd= | 0.0053241
alpha (deg) | Cl | Cd | Cm | Cl/Cd
-20 | -1.088 | 0.18292 | 0 | -5.947
-19.5 | -1.059 | 0.19309 | 0 | -5.482
-19 | -1.033 | 0.17632 | 0 | -5.86
-18.5 | -1.009 | 0.15733 | 0 | -6.416
-18 | -0.978 | 0.1702 | 0 | -5.747
-17.5 | -0.956 | 0.14376 | 0 | -6.647
-17 | -0.924 | 0.15496 | 0 | -5.966
-16.5 | -0.9 | 0.13507 | 0 | -6.665
-16 | -0.873 | 0.12851 | 0 | -6.795
-15.5 | -0.846 | 0.12364 | 0 | -6.844
-15 | -0.825 | 0.10524 | 0 | -7.835
-14.5 | -0.793 | 0.10798 | 0 | -7.342
-14 | -0.772 | 0.09288 | 0 | -8.312
-13.5 | -0.74 | 0.09525 | 0 | -7.765
-13 | -0.732 | 0.07107 | 0 | -10.294
-12.5 | -0.694 | 0.07562 | 0 | -9.176
-12 | -0.707 | 0.04407 | 0 | -16.047
-11.5 | -0.687 | 0.03712 | 0 | -18.515
-11 | -0.635 | 0.04839 | 0 | -13.124
-10.5 | -0.656 | 0.0224 | 0 | -29.287
-10 | -0.603 | 0.03049 | 0 | -19.789
-9.5 | -0.619 | 0.01414 | 0 | -43.809
-9 | -0.583 | 0.0147 | 0 | -39.692
-8.5 | -0.554 | 0.01366 | 0 | -40.583
-8 | -0.672 | 0.01238 | 0 | -54.316
-7.5 | -0.839 | 0.00739 | 0 | -113.632
-7 | -0.842 | 0.00683 | 0 | -123.194
-6.5 | -0.815 | 0.00628 | 0 | -129.774
-6 | -0.773 | 0.006 | 0 | -128.862
-5.5 | -0.721 | 0.00571 | 0 | -126.327
-5 | -0.663 | 0.00548 | 0 | -121.051
-4.5 | -0.602 | 0.00531 | 0 | -113.428
-4 | -0.538 | 0.00506 | 0 | -106.379
-3.5 | -0.473 | 0.00504 | 0 | -93.826
-3 | -0.407 | 0.00483 | 0 | -84.259
-2.5 | -0.34 | 0.00471 | 0 | -72.138
-2 | -0.272 | 0.0046 | 0 | -59.129
-1.5 | -0.204 | 0.00452 | 0 | -45.166
-1 | -0.136 | 0.00447 | 0 | -30.502
-0.5 | -0.068 | 0.00437 | 0 | -15.593
0 | 0 | 0.00433 | 0 | 0
0.5 | 0.068 | 0.00435 | 0 | 15.658
1 | 0.136 | 0.00438 | 0 | 31.073
1.5 | 0.204 | 0.00442 | 0 | 46.163
2 | 0.272 | 0.0046 | 0 | 59.13
2.5 | 0.34 | 0.00463 | 0 | 73.42
3 | 0.407 | 0.00483 | 0 | 84.263
3.5 | 0.473 | 0.00497 | 0 | 95.168
4 | 0.538 | 0.00514 | 0 | 104.771
4.5 | 0.602 | 0.00533 | 0 | 113.074
5 | 0.663 | 0.00539 | 0 | 123.018
5.5 | 0.721 | 0.00586 | 0 | 122.982
6 | 0.773 | 0.00589 | 0 | 131.231
6.5 | 0.815 | 0.0063 | 0 | 129.289
7 | 0.842 | 0.00684 | 0 | 123.163
7.5 | 0.839 | 0.00737 | 0 | 113.805
8 | 0.672 | 0.01242 | 0 | 54.101
8.5 | 0.555 | 0.01352 | 0 | 41.08
9 | 0.585 | 0.01437 | 0 | 40.673
9.5 | 0.619 | 0.0143 | 0 | 43.247
10 | 0.6 | 0.03201 | 0 | 18.747
10.5 | 0.657 | 0.02224 | 0 | 29.517
11 | 0.636 | 0.04812 | 0 | 13.21
11.5 | 0.693 | 0.03435 | 0 | 20.174
12 | 0.712 | 0.04156 | 0 | 17.123
12.5 | 0.697 | 0.07297 | 0 | 9.552
13 | 0.732 | 0.07085 | 0 | 10.329
13.5 | 0.739 | 0.09563 | 0 | 7.729
14 | 0.772 | 0.09336 | 0 | 8.266
14.5 | 0.792 | 0.10877 | 0 | 7.282
15 | 0.825 | 0.10449 | 0 | 7.896
15.5 | 0.846 | 0.12332 | 0 | 6.859
16 | 0.874 | 0.12741 | 0 | 6.858
16.5 | 0.901 | 0.13482 | 0 | 6.68
17 | 0.924 | 0.15518 | 0 | 5.957
17.5 | 0.955 | 0.14492 | 0 | 6.59
18 | 0.978 | 0.16917 | 0 | 5.782
18.5 | 1.009 | 0.15792 | 0 | 6.392
19 | 1.033 | 0.17652 | 0 | 5.853
19.5 | 1.058 | 0.19322 | 0 | 5.477
20 | 1.088 | 0.18114 | 0 | 6.008

## 152. Re 20M Mach 0.50 (2)
BIGFOIL.COM POLAR EXPORT
Joukowsky 10.00% thick 0.00% camber
Joukowsky 10.00% thick 0.00% camber |  |  |  | Cl Max: | 1.1787 | at alpha= | 9 | deg
XFOIL ncrit=9 |  |  |  | L/D Max: | 136.465 | at alpha= | 7.5 | deg
Re: | 20000000 |  |  | Cd Min: | 0.12406 | at alpha= | 14 | deg
Mach: | 0.5 |  |  | Cl=0 at alpha= | 0 | deg
|  |  |  | @ Cl=0.1, Cd= | 0.0048223
|  |  |  | @ Cl=0.4, Cd= | 0.0052986
|  |  |  | @ Cl=0.6, Cd= | 0.0058415
alpha (deg) | Cl | Cd | Cm | Cl/Cd
-8 | -1.1644 | 0.00894 | -0.0194 | -130.2461
-7.5 | -1.0849 | 0.00795 | -0.0152 | -136.4654
-7 | -1.0055 | 0.00748 | -0.0122 | -134.4251
-6.5 | -0.9279 | 0.00709 | -0.0097 | -130.8745
-6 | -0.8518 | 0.00676 | -0.0076 | -126.0059
-5.5 | -0.7771 | 0.00646 | -0.0059 | -120.2941
-5 | -0.7035 | 0.00619 | -0.0045 | -113.6511
-4.5 | -0.6308 | 0.00594 | -0.0034 | -106.1953
-4 | -0.5589 | 0.00572 | -0.0025 | -97.7098
-3.5 | -0.4877 | 0.00552 | -0.0018 | -88.3514
-3 | -0.4171 | 0.00534 | -0.0012 | -78.1086
-2.5 | -0.3469 | 0.00517 | -0.0008 | -67.0986
-2 | -0.2771 | 0.00504 | -0.0005 | -54.9802
-1.5 | -0.2076 | 0.00493 | -0.0003 | -42.1095
-1 | -0.1383 | 0.00485 | -0.0002 | -28.5155
-0.5 | -0.0691 | 0.0048 | -0.0001 | -14.3958
0 | 0 | 0.00478 | 0 | 0
0.5 | 0.0691 | 0.0048 | 0.0001 | 14.3958
1 | 0.1383 | 0.00485 | 0.0002 | 28.5155
1.5 | 0.2076 | 0.00493 | 0.0003 | 42.1095
2 | 0.2771 | 0.00504 | 0.0005 | 54.9802
2.5 | 0.3469 | 0.00517 | 0.0008 | 67.0986
3 | 0.4171 | 0.00534 | 0.0012 | 78.1086
3.5 | 0.4877 | 0.00552 | 0.0018 | 88.3514
4 | 0.5589 | 0.00571 | 0.0025 | 97.8809
4.5 | 0.6308 | 0.00594 | 0.0034 | 106.1953
5 | 0.7035 | 0.00619 | 0.0045 | 113.6511
5.5 | 0.7771 | 0.00646 | 0.0059 | 120.2941
6 | 0.8519 | 0.00676 | 0.0076 | 126.0207
6.5 | 0.928 | 0.00709 | 0.0097 | 130.8886
7 | 1.0055 | 0.00748 | 0.0122 | 134.4251
7.5 | 1.0849 | 0.00795 | 0.0152 | 136.4654
8 | 1.1643 | 0.00894 | 0.0193 | 130.2349
9 | 1.1787 | 0.00939 | 0.0277 | 125.5272
9.5 | 1.1371 | 0.01276 | 0.0327 | 89.1144
10 | 1.1004 | 0.01956 | 0.0284 | 56.2577
10.5 | 1.0686 | 0.03189 | 0.0199 | 33.5089
11 | 1.0418 | 0.04558 | 0.0123 | 22.8565
11.5 | 1.0153 | 0.05988 | 0.0049 | 16.9556
12 | 0.992 | 0.07379 | -0.0025 | 13.4436
12.5 | 0.9711 | 0.08717 | -0.01 | 11.1403
13 | 0.9525 | 0.10016 | -0.018 | 9.5098
13.5 | 0.9362 | 0.11236 | -0.0261 | 8.3321
14 | 0.9207 | 0.12406 | -0.0344 | 7.4214