## index
index | Re | Mach | Datasource
1 | 50000 | 0 | JavaFoil+Calcfoil stall+Eppler ext transition
2 | 50000 | 0 | XFOIL ncrit=9
3 | 50000 | 0.1 | JavaFoil+Calcfoil stall+Eppler ext transition
4 | 50000 | 0.1 | XFOIL ncrit=9
5 | 50000 | 0.25 | JavaFoil+Calcfoil stall+Eppler ext transition
6 | 50000 | 0.25 | XFOIL ncrit=9
7 | 50000 | 0.5 | JavaFoil+Calcfoil stall+Eppler ext transition
8 | 50000 | 0.5 | XFOIL ncrit=9
9 | 100000 | 0 | JavaFoil+Calcfoil stall+Eppler ext transition
10 | 100000 | 0 | XFOIL ncrit=9
11 | 100000 | 0.1 | JavaFoil+Calcfoil stall+Eppler ext transition
12 | 100000 | 0.1 | XFOIL ncrit=9
13 | 100000 | 0.25 | JavaFoil+Calcfoil stall+Eppler ext transition
14 | 100000 | 0.25 | XFOIL ncrit=9
15 | 100000 | 0.5 | JavaFoil+Calcfoil stall+Eppler ext transition
16 | 100000 | 0.5 | XFOIL ncrit=9
17 | 250000 | 0 | JavaFoil+Calcfoil stall+Eppler ext transition
18 | 250000 | 0 | XFOIL ncrit=9
19 | 250000 | 0.1 | JavaFoil+Calcfoil stall+Eppler ext transition
20 | 250000 | 0.1 | XFOIL ncrit=9
21 | 250000 | 0.25 | JavaFoil+Calcfoil stall+Eppler ext transition
22 | 250000 | 0.25 | XFOIL ncrit=9
23 | 250000 | 0.5 | JavaFoil+Calcfoil stall+Eppler ext transition
24 | 250000 | 0.5 | XFOIL ncrit=9
25 | 500000 | 0 | JavaFoil+Calcfoil stall+Eppler ext transition
26 | 500000 | 0 | XFOIL ncrit=9
27 | 500000 | 0.1 | JavaFoil+Calcfoil stall+Eppler ext transition
28 | 500000 | 0.1 | XFOIL ncrit=9
29 | 500000 | 0.25 | JavaFoil+Calcfoil stall+Eppler ext transition
30 | 500000 | 0.25 | XFOIL ncrit=9
31 | 500000 | 0.5 | JavaFoil+Calcfoil stall+Eppler ext transition
32 | 500000 | 0.5 | XFOIL ncrit=9
33 | 750000 | 0 | JavaFoil+Calcfoil stall+Eppler ext transition
34 | 750000 | 0 | XFOIL ncrit=9
35 | 750000 | 0.1 | JavaFoil+Calcfoil stall+Eppler ext transition
36 | 750000 | 0.1 | XFOIL ncrit=9
37 | 750000 | 0.25 | JavaFoil+Calcfoil stall+Eppler ext transition
38 | 750000 | 0.25 | XFOIL ncrit=9
39 | 750000 | 0.5 | JavaFoil+Calcfoil stall+Eppler ext transition
40 | 750000 | 0.5 | XFOIL ncrit=9
41 | 1000000 | 0 | JavaFoil+Calcfoil stall+Eppler ext transition
42 | 1000000 | 0 | XFOIL ncrit=9
43 | 1000000 | 0.1 | JavaFoil+Calcfoil stall+Eppler ext transition
44 | 1000000 | 0.1 | XFOIL ncrit=9
45 | 1000000 | 0.25 | JavaFoil+Calcfoil stall+Eppler ext transition
46 | 1000000 | 0.25 | XFOIL ncrit=9
47 | 1000000 | 0.5 | JavaFoil+Calcfoil stall+Eppler ext transition
48 | 1000000 | 0.5 | XFOIL ncrit=9
49 | 2000000 | 0 | JavaFoil+Calcfoil stall+Eppler ext transition
50 | 2000000 | 0 | XFOIL ncrit=9
51 | 2000000 | 0.1 | JavaFoil+Calcfoil stall+Eppler ext transition
52 | 2000000 | 0.1 | XFOIL ncrit=9
53 | 2000000 | 0.25 | JavaFoil+Calcfoil stall+Eppler ext transition
54 | 2000000 | 0.25 | XFOIL ncrit=9
55 | 2000000 | 0.5 | JavaFoil+Calcfoil stall+Eppler ext transition
56 | 2000000 | 0.5 | XFOIL ncrit=9
57 | 3000000 | 0 | JavaFoil+Calcfoil stall+Eppler ext transition
58 | 3000000 | 0 | XFOIL ncrit=9
59 | 3000000 | 0.1 | JavaFoil+Calcfoil stall+Eppler ext transition
60 | 3000000 | 0.1 | XFOIL ncrit=9
61 | 3000000 | 0.25 | JavaFoil+Calcfoil stall+Eppler ext transition
62 | 3000000 | 0.25 | XFOIL ncrit=9
63 | 3000000 | 0.5 | JavaFoil+Calcfoil stall+Eppler ext transition
64 | 3000000 | 0.5 | XFOIL ncrit=9
65 | 4000000 | 0 | JavaFoil+Calcfoil stall+Eppler ext transition
66 | 4000000 | 0 | XFOIL ncrit=9
67 | 4000000 | 0.1 | JavaFoil+Calcfoil stall+Eppler ext transition
68 | 4000000 | 0.1 | XFOIL ncrit=9
69 | 4000000 | 0.25 | JavaFoil+Calcfoil stall+Eppler ext transition
70 | 4000000 | 0.25 | XFOIL ncrit=9
71 | 4000000 | 0.5 | JavaFoil+Calcfoil stall+Eppler ext transition
72 | 4000000 | 0.5 | XFOIL ncrit=9
73 | 5000000 | 0 | JavaFoil+Calcfoil stall+Eppler ext transition
74 | 5000000 | 0 | XFOIL ncrit=9
75 | 5000000 | 0.1 | JavaFoil+Calcfoil stall+Eppler ext transition
76 | 5000000 | 0.1 | XFOIL ncrit=9
77 | 5000000 | 0.25 | JavaFoil+Calcfoil stall+Eppler ext transition
78 | 5000000 | 0.25 | XFOIL ncrit=9
79 | 5000000 | 0.5 | JavaFoil+Calcfoil stall+Eppler ext transition
80 | 5000000 | 0.5 | XFOIL ncrit=9
81 | 6000000 | 0 | JavaFoil+Calcfoil stall+Eppler ext transition
82 | 6000000 | 0 | XFOIL ncrit=9
83 | 6000000 | 0.1 | JavaFoil+Calcfoil stall+Eppler ext transition
84 | 6000000 | 0.1 | XFOIL ncrit=9
85 | 6000000 | 0.25 | JavaFoil+Calcfoil stall+Eppler ext transition
86 | 6000000 | 0.25 | XFOIL ncrit=9
87 | 6000000 | 0.5 | JavaFoil+Calcfoil stall+Eppler ext transition
88 | 6000000 | 0.5 | XFOIL ncrit=9
89 | 7000000 | 0 | JavaFoil+Calcfoil stall+Eppler ext transition
90 | 7000000 | 0 | XFOIL ncrit=9
91 | 7000000 | 0.1 | JavaFoil+Calcfoil stall+Eppler ext transition
92 | 7000000 | 0.1 | XFOIL ncrit=9
93 | 7000000 | 0.25 | JavaFoil+Calcfoil stall+Eppler ext transition
94 | 7000000 | 0.25 | XFOIL ncrit=9
95 | 7000000 | 0.5 | JavaFoil+Calcfoil stall+Eppler ext transition
96 | 7000000 | 0.5 | XFOIL ncrit=9
97 | 8000000 | 0 | JavaFoil+Calcfoil stall+Eppler ext transition
98 | 8000000 | 0 | XFOIL ncrit=9
99 | 8000000 | 0.1 | JavaFoil+Calcfoil stall+Eppler ext transition
100 | 8000000 | 0.1 | XFOIL ncrit=9
101 | 8000000 | 0.25 | JavaFoil+Calcfoil stall+Eppler ext transition
102 | 8000000 | 0.25 | XFOIL ncrit=9
103 | 8000000 | 0.5 | JavaFoil+Calcfoil stall+Eppler ext transition
104 | 8000000 | 0.5 | XFOIL ncrit=9
105 | 10000000 | 0 | JavaFoil+Calcfoil stall+Eppler ext transition
106 | 10000000 | 0 | XFOIL ncrit=9
107 | 10000000 | 0.1 | JavaFoil+Calcfoil stall+Eppler ext transition
108 | 10000000 | 0.1 | XFOIL ncrit=9
109 | 10000000 | 0.25 | JavaFoil+Calcfoil stall+Eppler ext transition
110 | 10000000 | 0.25 | XFOIL ncrit=9
111 | 10000000 | 0.5 | JavaFoil+Calcfoil stall+Eppler ext transition
112 | 10000000 | 0.5 | XFOIL ncrit=9
113 | 12000000 | 0 | JavaFoil+Calcfoil stall+Eppler ext transition
114 | 12000000 | 0 | XFOIL ncrit=9
115 | 12000000 | 0.1 | JavaFoil+Calcfoil stall+Eppler ext transition
116 | 12000000 | 0.1 | XFOIL ncrit=9
117 | 12000000 | 0.25 | JavaFoil+Calcfoil stall+Eppler ext transition
118 | 12000000 | 0.25 | XFOIL ncrit=9
119 | 12000000 | 0.5 | JavaFoil+Calcfoil stall+Eppler ext transition
120 | 12000000 | 0.5 | XFOIL ncrit=9
121 | 14000000 | 0 | JavaFoil+Calcfoil stall+Eppler ext transition
122 | 14000000 | 0 | XFOIL ncrit=9
123 | 14000000 | 0.1 | JavaFoil+Calcfoil stall+Eppler ext transition
124 | 14000000 | 0.1 | XFOIL ncrit=9
125 | 14000000 | 0.25 | JavaFoil+Calcfoil stall+Eppler ext transition
126 | 14000000 | 0.25 | XFOIL ncrit=9
127 | 14000000 | 0.5 | JavaFoil+Calcfoil stall+Eppler ext transition
128 | 14000000 | 0.5 | XFOIL ncrit=9
129 | 16000000 | 0 | JavaFoil+Calcfoil stall+Eppler ext transition
130 | 16000000 | 0 | XFOIL ncrit=9
131 | 16000000 | 0.1 | JavaFoil+Calcfoil stall+Eppler ext transition
132 | 16000000 | 0.1 | XFOIL ncrit=9
133 | 16000000 | 0.25 | JavaFoil+Calcfoil stall+Eppler ext transition
134 | 16000000 | 0.25 | XFOIL ncrit=9
135 | 16000000 | 0.5 | JavaFoil+Calcfoil stall+Eppler ext transition
136 | 16000000 | 0.5 | XFOIL ncrit=9
137 | 18000000 | 0 | JavaFoil+Calcfoil stall+Eppler ext transition
138 | 18000000 | 0 | XFOIL ncrit=9
139 | 18000000 | 0.1 | JavaFoil+Calcfoil stall+Eppler ext transition
140 | 18000000 | 0.1 | XFOIL ncrit=9
141 | 18000000 | 0.25 | JavaFoil+Calcfoil stall+Eppler ext transition
142 | 18000000 | 0.25 | XFOIL ncrit=9
143 | 18000000 | 0.5 | JavaFoil+Calcfoil stall+Eppler ext transition
144 | 18000000 | 0.5 | XFOIL ncrit=9
145 | 20000000 | 0 | JavaFoil+Calcfoil stall+Eppler ext transition
146 | 20000000 | 0 | XFOIL ncrit=9
147 | 20000000 | 0.1 | JavaFoil+Calcfoil stall+Eppler ext transition
148 | 20000000 | 0.1 | XFOIL ncrit=9
149 | 20000000 | 0.25 | JavaFoil+Calcfoil stall+Eppler ext transition
150 | 20000000 | 0.25 | XFOIL ncrit=9
151 | 20000000 | 0.5 | JavaFoil+Calcfoil stall+Eppler ext transition
152 | 20000000 | 0.5 | XFOIL ncrit=9

## 1. Re 50k Mach 0.00 (1)
BIGFOIL.COM POLAR EXPORT
fx74130wp2mod
FX 74-130 WP2 MOD |  |  |  | Cl Max: | 1.204 | at alpha= | 6 | deg
JavaFoil+Calcfoil stall+Eppler ext transition |  |  |  | L/D Max: | 43.928 | at alpha= | 5.5 | deg
Re: | 50000 |  |  | Cd Min: | 0.0179 | at alpha= | -2 | deg
Mach: | 0 |  |  | Cl=0 at alpha= | -4.7826 | deg
|  |  |  | @ Cl=0.1, Cd= | 0.043319
|  |  |  | @ Cl=0.4, Cd= | 0.018611
|  |  |  | @ Cl=0.6, Cd= | 0.020041
alpha (deg) | Cl | Cd | Cm | Cl/Cd
-16.5 | -0.233 | 0.25678 | -0.028 | -0.909
-16 | -0.243 | 0.23905 | -0.028 | -1.017
-15.5 | -0.253 | 0.23129 | -0.028 | -1.093
-15 | -0.262 | 0.21383 | -0.028 | -1.227
-14.5 | -0.272 | 0.19863 | -0.028 | -1.368
-14 | -0.281 | 0.18339 | -0.028 | -1.53
-13.5 | -0.289 | 0.16922 | -0.028 | -1.706
-13 | -0.296 | 0.15673 | -0.028 | -1.888
-12.5 | -0.302 | 0.23454 | -0.028 | -1.286
-12 | -0.306 | 0.20634 | -0.029 | -1.483
-11.5 | -0.308 | 0.17792 | -0.028 | -1.732
-11 | -0.308 | 0.16108 | -0.028 | -1.912
-10.5 | -0.305 | 0.14404 | -0.029 | -2.117
-10 | -0.299 | 0.12972 | -0.029 | -2.302
-9.5 | -0.289 | 0.11809 | -0.029 | -2.444
-9 | -0.275 | 0.11002 | -0.029 | -2.496
-8.5 | -0.257 | 0.09864 | -0.029 | -2.601
-8 | -0.234 | 0.08761 | -0.029 | -2.673
-7.5 | -0.208 | 0.07981 | -0.029 | -2.6
-7 | -0.177 | 0.07204 | -0.029 | -2.454
-6.5 | -0.142 | 0.0648 | -0.029 | -2.195
-6 | -0.104 | 0.05954 | -0.029 | -1.751
-5.5 | -0.063 | 0.05461 | -0.029 | -1.158
-5 | -0.02 | 0.05087 | -0.029 | -0.389
-4.5 | 0.026 | 0.0474 | -0.03 | 0.54
-4 | 0.072 | 0.04462 | -0.031 | 1.624
-3.5 | 0.12 | 0.04239 | -0.032 | 2.838
-3 | 0.169 | 0.0407 | -0.034 | 4.147
-2.5 | 0.218 | 0.03933 | -0.038 | 5.535
-2 | 0.331 | 0.0179 | -0.102 | 18.48
-1.5 | 0.376 | 0.01857 | -0.098 | 20.255
-1 | 0.434 | 0.01867 | -0.099 | 23.226
-0.5 | 0.491 | 0.01882 | -0.1 | 26.102
0 | 0.542 | 0.01976 | -0.101 | 27.427
0.5 | 0.598 | 0.02003 | -0.102 | 29.859
1 | 0.655 | 0.02035 | -0.103 | 32.193
1.5 | 0.718 | 0.02054 | -0.105 | 34.971
2 | 0.776 | 0.021 | -0.106 | 36.943
2.5 | 0.832 | 0.02152 | -0.107 | 38.672
3 | 0.889 | 0.0221 | -0.108 | 40.218
3.5 | 0.941 | 0.02274 | -0.108 | 41.359
4 | 0.994 | 0.02345 | -0.109 | 42.414
4.5 | 1.047 | 0.02423 | -0.11 | 43.214
5 | 1.097 | 0.0251 | -0.111 | 43.708
5.5 | 1.145 | 0.02606 | -0.111 | 43.928
6 | 1.204 | 0.02959 | -0.114 | 40.676
6.5 | 1.039 | 0.04965 | -0.053 | 20.932
7 | 1.063 | 0.05366 | -0.041 | 19.811
7.5 | 1.083 | 0.05801 | -0.037 | 18.676
8 | 1.097 | 0.06335 | -0.034 | 17.314
8.5 | 1.103 | 0.07019 | -0.031 | 15.719
9 | 1.102 | 0.07678 | -0.03 | 14.357
9.5 | 1.094 | 0.08537 | -0.03 | 12.813
10 | 1.078 | 0.09503 | -0.03 | 11.345
10.5 | 1.055 | 0.10406 | -0.031 | 10.143
11 | 1.027 | 0.11586 | -0.031 | 8.862

## 2. Re 50k Mach 0.00 (2)
BIGFOIL.COM POLAR EXPORT
fx74130wp2mod
FX 74-130 WP2 MOD |  |  |  | Cl Max: | 1.2467 | at alpha= | 12 | deg
XFOIL ncrit=9 |  |  |  | L/D Max: | 22.0864 | at alpha= | 11 | deg
Re: | 50000 |  |  | Cd Min: | 0.21481 | at alpha= | 17 | deg
Mach: | 0 |  |  | Cl=0 at alpha= | 1.9109 | deg
|  |  |  | @ Cl=0.1, Cd= | 0.04347
|  |  |  | @ Cl=0.4, Cd= | 0.065435
|  |  |  | @ Cl=0.6, Cd= | 0.084319
alpha (deg) | Cl | Cd | Cm | Cl/Cd
-10 | -0.3927 | 0.13355 | -0.033 | -2.9405
-9.5 | -0.3996 | 0.12896 | -0.03 | -3.0986
-9 | -0.412 | 0.12475 | -0.0271 | -3.3026
-8.5 | -0.4264 | 0.12065 | -0.0242 | -3.5342
-8 | -0.4405 | 0.11646 | -0.0209 | -3.7824
-7.5 | -0.462 | 0.11266 | -0.0172 | -4.1008
-7 | -0.4949 | 0.10937 | -0.0129 | -4.525
-6.5 | -0.501 | 0.10422 | -0.0076 | -4.8071
-5.5 | -0.551 | 0.09595 | 0.0035 | -5.7426
-5 | -0.5576 | 0.09154 | 0.012 | -6.0913
-3.5 | -0.3859 | 0.07588 | 0.0311 | -5.0857
-3 | -0.4226 | 0.05167 | -0.0342 | -8.1788
-2.5 | -0.3633 | 0.04574 | -0.0352 | -7.9427
-2 | -0.3124 | 0.04256 | -0.0347 | -7.3402
-1.5 | -0.2647 | 0.03988 | -0.0335 | -6.6374
-1 | -0.2195 | 0.03817 | -0.0312 | -5.7506
-0.5 | -0.1763 | 0.03737 | -0.0288 | -4.7177
0 | -0.1517 | 0.0342 | -0.02 | -4.4357
0.5 | -0.1114 | 0.03431 | -0.0184 | -3.2469
1 | -0.0719 | 0.03567 | -0.0185 | -2.0157
1.5 | -0.0323 | 0.03718 | -0.0188 | -0.86875
2 | 0.007 | 0.03884 | -0.0192 | 0.18023
2.5 | 0.046 | 0.04065 | -0.0197 | 1.1316
3 | 0.0843 | 0.0426 | -0.0203 | 1.9789
3.5 | 0.122 | 0.04469 | -0.0209 | 2.7299
4 | 0.1589 | 0.04696 | -0.0216 | 3.3837
4.5 | 0.1949 | 0.04939 | -0.0223 | 3.9461
5 | 0.2434 | 0.05299 | -0.0258 | 4.5933
5.5 | 0.313 | 0.05855 | -0.0335 | 5.3459
6 | 0.3719 | 0.06319 | -0.0392 | 5.8854
6.5 | 0.4167 | 0.06677 | -0.0422 | 6.2408
7 | 0.4615 | 0.07073 | -0.0452 | 6.5248
7.5 | 0.5117 | 0.07553 | -0.0489 | 6.7748
8 | 0.5498 | 0.07988 | -0.0509 | 6.8828
8.5 | 0.5938 | 0.08444 | -0.0533 | 7.0322
9 | 0.7229 | 0.08192 | -0.0554 | 8.8245
9.5 | 0.8061 | 0.08074 | -0.0555 | 9.9839
10 | 0.9726 | 0.06262 | -0.0482 | 15.5318
10.5 | 1.0309 | 0.04843 | -0.0281 | 21.2864
11 | 1.1856 | 0.05368 | -0.0303 | 22.0864
11.5 | 1.2449 | 0.06242 | -0.0304 | 19.9439
12 | 1.2467 | 0.07061 | -0.0259 | 17.6561
12.5 | 1.2227 | 0.07851 | -0.021 | 15.5738
13 | 1.1887 | 0.08718 | -0.0177 | 13.635
13.5 | 1.1505 | 0.09707 | -0.0165 | 11.8523
14 | 1.121 | 0.10856 | -0.0175 | 10.3261
14.5 | 0.9945 | 0.12858 | -0.0305 | 7.7345
15 | 0.9355 | 0.15606 | -0.0483 | 5.9945
15.5 | 0.8803 | 0.19085 | -0.0742 | 4.6125
16 | 0.8791 | 0.19834 | -0.0789 | 4.4323
16.5 | 0.8924 | 0.20628 | -0.0819 | 4.3262
17 | 0.9128 | 0.21481 | -0.0842 | 4.2493

## 3. Re 50k Mach 0.10 (1)
BIGFOIL.COM POLAR EXPORT
fx74130wp2mod
FX 74-130 WP2 MOD |  |  |  | Cl Max: | 1.209 | at alpha= | 6 | deg
JavaFoil+Calcfoil stall+Eppler ext transition |  |  |  | L/D Max: | 43.846 | at alpha= | 5.5 | deg
Re: | 50000 |  |  | Cd Min: | 0.01795 | at alpha= | -2 | deg
Mach: | 0.1 |  |  | Cl=0 at alpha= | -4.7826 | deg
|  |  |  | @ Cl=0.1, Cd= | 0.043514
|  |  |  | @ Cl=0.4, Cd= | 0.018658
|  |  |  | @ Cl=0.6, Cd= | 0.020095
alpha (deg) | Cl | Cd | Cm | Cl/Cd
-16 | -0.207 | 0.25629 | -0.029 | -0.807
-15.5 | -0.218 | 0.2383 | -0.029 | -0.915
-15 | -0.229 | 0.22093 | -0.028 | -1.038
-14.5 | -0.241 | 0.20444 | -0.028 | -1.176
-14 | -0.251 | 0.18979 | -0.028 | -1.325
-13.5 | -0.262 | 0.17573 | -0.028 | -1.489
-13 | -0.271 | 0.16214 | -0.028 | -1.673
-12.5 | -0.28 | 0.15356 | -0.028 | -1.821
-12 | -0.286 | 0.21494 | -0.028 | -1.332
-11.5 | -0.291 | 0.19159 | -0.029 | -1.52
-11 | -0.293 | 0.17318 | -0.029 | -1.695
-10.5 | -0.293 | 0.1555 | -0.029 | -1.883
-10 | -0.289 | 0.13864 | -0.029 | -2.084
-9.5 | -0.281 | 0.12458 | -0.029 | -2.256
-9 | -0.269 | 0.11466 | -0.029 | -2.347
-8.5 | -0.253 | 0.09885 | -0.029 | -2.556
-8 | -0.232 | 0.08867 | -0.029 | -2.612
-7.5 | -0.206 | 0.0808 | -0.029 | -2.55
-7 | -0.176 | 0.07276 | -0.029 | -2.42
-6.5 | -0.142 | 0.06518 | -0.029 | -2.179
-6 | -0.104 | 0.06074 | -0.029 | -1.717
-5.5 | -0.063 | 0.05554 | -0.029 | -1.141
-5 | -0.02 | 0.05088 | -0.029 | -0.39
-4.5 | 0.026 | 0.04772 | -0.03 | 0.538
-4 | 0.073 | 0.04483 | -0.031 | 1.623
-3.5 | 0.121 | 0.04249 | -0.032 | 2.844
-3 | 0.17 | 0.04074 | -0.034 | 4.163
-2.5 | 0.219 | 0.0394 | -0.038 | 5.552
-2 | 0.332 | 0.01795 | -0.102 | 18.511
-1.5 | 0.378 | 0.01862 | -0.099 | 20.307
-1 | 0.436 | 0.01872 | -0.099 | 23.278
-0.5 | 0.494 | 0.01887 | -0.1 | 26.158
0 | 0.545 | 0.01982 | -0.101 | 27.479
0.5 | 0.601 | 0.0201 | -0.102 | 29.91
1 | 0.658 | 0.02041 | -0.103 | 32.248
1.5 | 0.722 | 0.02062 | -0.105 | 35.01
2 | 0.78 | 0.02109 | -0.106 | 36.974
2.5 | 0.836 | 0.02162 | -0.107 | 38.681
3 | 0.893 | 0.0222 | -0.108 | 40.217
3.5 | 0.945 | 0.02285 | -0.109 | 41.365
4 | 0.999 | 0.02357 | -0.11 | 42.39
4.5 | 1.052 | 0.02436 | -0.11 | 43.187
5 | 1.102 | 0.02525 | -0.111 | 43.653
5.5 | 1.15 | 0.02623 | -0.112 | 43.846
6 | 1.209 | 0.02981 | -0.115 | 40.543
6.5 | 1.043 | 0.04985 | -0.052 | 20.927
7 | 1.066 | 0.05395 | -0.041 | 19.767
7.5 | 1.085 | 0.05833 | -0.037 | 18.607
8 | 1.097 | 0.064 | -0.033 | 17.147
8.5 | 1.102 | 0.07059 | -0.031 | 15.61
9 | 1.098 | 0.07817 | -0.03 | 14.048
9.5 | 1.086 | 0.0871 | -0.03 | 12.471
10 | 1.066 | 0.09627 | -0.03 | 11.077
10.5 | 1.039 | 0.10776 | -0.031 | 9.644
11 | 1.005 | 0.12036 | -0.031 | 8.354

## 4. Re 50k Mach 0.10 (2)
BIGFOIL.COM POLAR EXPORT
fx74130wp2mod
FX 74-130 WP2 MOD |  |  |  | Cl Max: | 1.2402 | at alpha= | 11.5 | deg
XFOIL ncrit=9 |  |  |  | L/D Max: | 21.7845 | at alpha= | 11 | deg
Re: | 50000 |  |  | Cd Min: | 0.20697 | at alpha= | 16.5 | deg
Mach: | 0.1 |  |  | Cl=0 at alpha= | 1.9279 | deg
|  |  |  | @ Cl=0.1, Cd= | 0.043651
|  |  |  | @ Cl=0.4, Cd= | 0.065495
|  |  |  | @ Cl=0.6, Cd= | 0.084221
alpha (deg) | Cl | Cd | Cm | Cl/Cd
-10.5 | -0.3991 | 0.14066 | -0.0369 | -2.8373
-10 | -0.3956 | 0.13457 | -0.0332 | -2.9397
-9.5 | -0.4005 | 0.12973 | -0.03 | -3.0872
-9 | -0.411 | 0.12537 | -0.0271 | -3.2783
-8.5 | -0.4238 | 0.12119 | -0.0241 | -3.497
-8 | -0.4409 | 0.11719 | -0.0209 | -3.7623
-7.5 | -0.4658 | 0.11362 | -0.0174 | -4.0996
-7 | -0.5003 | 0.11042 | -0.013 | -4.5309
-6.5 | -0.5034 | 0.10507 | -0.0076 | -4.7911
-6 | -0.5238 | 0.10081 | -0.0015 | -5.1959
-5.5 | -0.5591 | 0.09687 | 0.0029 | -5.7717
-5 | -0.5396 | 0.09186 | 0.0136 | -5.8742
-3.5 | -0.389 | 0.07608 | 0.0306 | -5.113
-3 | -0.4266 | 0.05227 | -0.0341 | -8.1615
-2.5 | -0.3683 | 0.04621 | -0.0351 | -7.9701
-2 | -0.3161 | 0.04293 | -0.0347 | -7.3631
-1.5 | -0.268 | 0.04017 | -0.0336 | -6.6716
-1 | -0.222 | 0.03842 | -0.0314 | -5.7782
-0.5 | -0.179 | 0.03756 | -0.029 | -4.7657
0 | -0.1473 | 0.03451 | -0.0223 | -4.2683
0.5 | -0.1132 | 0.03442 | -0.0183 | -3.2888
1 | -0.0735 | 0.03577 | -0.0184 | -2.0548
1.5 | -0.0338 | 0.03729 | -0.0187 | -0.90641
2 | 0.0057 | 0.03896 | -0.0191 | 0.1463
2.5 | 0.0449 | 0.04077 | -0.0197 | 1.1013
3 | 0.0835 | 0.04273 | -0.0202 | 1.9541
3.5 | 0.1213 | 0.04484 | -0.0208 | 2.7052
4 | 0.1584 | 0.04711 | -0.0215 | 3.3623
4.5 | 0.1945 | 0.04956 | -0.0223 | 3.9245
5 | 0.2444 | 0.05321 | -0.0261 | 4.5931
5.5 | 0.3085 | 0.05815 | -0.0328 | 5.3052
6 | 0.3659 | 0.06269 | -0.0382 | 5.8367
6.5 | 0.4149 | 0.06672 | -0.0419 | 6.2185
7 | 0.4641 | 0.07112 | -0.0456 | 6.5256
8 | 0.551 | 0.08013 | -0.0509 | 6.8763
8.5 | 0.6146 | 0.08544 | -0.0552 | 7.1934
9 | 0.7425 | 0.08163 | -0.0563 | 9.0959
9.5 | 0.8258 | 0.07979 | -0.0557 | 10.3497
10 | 0.9917 | 0.05915 | -0.046 | 16.7658
10.5 | 1.03 | 0.04917 | -0.0273 | 20.9477
11 | 1.1866 | 0.05447 | -0.0294 | 21.7845
11.5 | 1.2402 | 0.06314 | -0.029 | 19.6421
12 | 1.2387 | 0.0713 | -0.0245 | 17.3731
12.5 | 1.2143 | 0.07943 | -0.02 | 15.2877
13 | 1.1807 | 0.08834 | -0.0171 | 13.3654
13.5 | 1.1443 | 0.09848 | -0.0163 | 11.6196
14 | 1.0471 | 0.1125 | -0.0216 | 9.3076
14.5 | 0.9866 | 0.13082 | -0.0319 | 7.5417
15 | 0.9375 | 0.15661 | -0.0483 | 5.9862
15.5 | 0.8823 | 0.19165 | -0.0746 | 4.6037
16 | 0.8805 | 0.19902 | -0.0794 | 4.4242
16.5 | 0.8933 | 0.20697 | -0.0826 | 4.3161

## 5. Re 50k Mach 0.25 (1)
BIGFOIL.COM POLAR EXPORT
fx74130wp2mod
FX 74-130 WP2 MOD |  |  |  | Cl Max: | 1.235 | at alpha= | 6 | deg
JavaFoil+Calcfoil stall+Eppler ext transition |  |  |  | L/D Max: | 43.297 | at alpha= | 5 | deg
Re: | 50000 |  |  | Cd Min: | 0.01891 | at alpha= | -1.5 | deg
Mach: | 0.25 |  |  | Cl=0 at alpha= | -4.7826 | deg
|  |  |  | @ Cl=0.1, Cd= | 0.044244
|  |  |  | @ Cl=0.4, Cd= | 0.018932
|  |  |  | @ Cl=0.6, Cd= | 0.020379
alpha (deg) | Cl | Cd | Cm | Cl/Cd
-14 | -0.053 | 0.28123 | -0.03 | -0.188
-13.5 | -0.05 | 0.25182 | -0.03 | -0.199
-13 | -0.047 | 0.20906 | -0.03 | -0.226
-12.5 | -0.044 | 0.1901 | -0.031 | -0.233
-12 | -0.074 | 0.16943 | -0.031 | -0.435
-11.5 | -0.125 | 0.14979 | -0.031 | -0.836
-11 | -0.158 | 0.1391 | -0.031 | -1.135
-10.5 | -0.183 | 0.12625 | -0.031 | -1.451
-10 | -0.202 | 0.2185 | -0.031 | -0.926
-9.5 | -0.215 | 0.18153 | -0.03 | -1.183
-9 | -0.22 | 0.14793 | -0.03 | -1.489
-8.5 | -0.219 | 0.12856 | -0.031 | -1.7
-8 | -0.209 | 0.10645 | -0.031 | -1.966
-7.5 | -0.193 | 0.09489 | -0.03 | -2.03
-7 | -0.169 | 0.08102 | -0.031 | -2.087
-6.5 | -0.139 | 0.0709 | -0.031 | -1.962
-6 | -0.104 | 0.06521 | -0.03 | -1.59
-5.5 | -0.064 | 0.05807 | -0.03 | -1.097
-5 | -0.02 | 0.05265 | -0.031 | -0.382
-4.5 | 0.026 | 0.04869 | -0.031 | 0.537
-4 | 0.074 | 0.04556 | -0.032 | 1.632
-3.5 | 0.124 | 0.04303 | -0.033 | 2.877
-3 | 0.174 | 0.04115 | -0.035 | 4.229
-2.5 | 0.225 | 0.03972 | -0.039 | 5.654
-2 | 0.275 | 0.03869 | -0.042 | 7.115
-1.5 | 0.388 | 0.01891 | -0.101 | 20.542
-1 | 0.448 | 0.01902 | -0.102 | 23.533
-0.5 | 0.507 | 0.01918 | -0.103 | 26.431
0 | 0.559 | 0.02016 | -0.104 | 27.745
0.5 | 0.617 | 0.02047 | -0.105 | 30.162
1 | 0.677 | 0.02079 | -0.106 | 32.551
1.5 | 0.742 | 0.02107 | -0.108 | 35.203
2 | 0.801 | 0.02159 | -0.109 | 37.089
2.5 | 0.859 | 0.02216 | -0.11 | 38.753
3 | 0.917 | 0.02279 | -0.111 | 40.241
3.5 | 0.97 | 0.02349 | -0.112 | 41.295
4 | 1.025 | 0.02426 | -0.112 | 42.261
4.5 | 1.079 | 0.02513 | -0.113 | 42.941
5 | 1.13 | 0.0261 | -0.114 | 43.297
5.5 | 1.194 | 0.02966 | -0.117 | 40.242
6 | 1.235 | 0.03109 | -0.118 | 39.717
6.5 | 1.063 | 0.05099 | -0.049 | 20.838
7 | 1.082 | 0.05547 | -0.04 | 19.504
7.5 | 1.093 | 0.06058 | -0.036 | 18.046
8 | 1.094 | 0.06724 | -0.032 | 16.264
8.5 | 1.082 | 0.07657 | -0.03 | 14.127
9 | 1.056 | 0.08707 | -0.03 | 12.129
9.5 | 1.016 | 0.10149 | -0.031 | 10.015
10 | 0.963 | 0.1163 | -0.031 | 8.277
10.5 | 0.896 | 0.13556 | -0.033 | 6.606
11 | 0.817 | 0.16141 | -0.033 | 5.059

## 6. Re 50k Mach 0.25 (2)
BIGFOIL.COM POLAR EXPORT
fx74130wp2mod
FX 74-130 WP2 MOD |  |  |  | Cl Max: | 1.2005 | at alpha= | 12 | deg
XFOIL ncrit=9 |  |  |  | L/D Max: | 22.3538 | at alpha= | 10 | deg
Re: | 50000 |  |  | Cd Min: | 0.23707 | at alpha= | -20 | deg
Mach: | 0.25 |  |  | Cl=0 at alpha= | 2.0149 | deg
|  |  |  | @ Cl=0.1, Cd= | 0.044627
|  |  |  | @ Cl=0.4, Cd= | 0.066626
|  |  |  | @ Cl=0.6, Cd= | 0.08219
alpha (deg) | Cl | Cd | Cm | Cl/Cd
-20 | -0.5169 | 0.23707 | -0.0089 | -2.1804
-19.5 | -0.4987 | 0.23118 | -0.013 | -2.1572
-19 | -0.4838 | 0.22756 | -0.0179 | -2.126
-18.5 | -0.4793 | 0.22963 | -0.0237 | -2.0873
-18 | -0.446 | 0.21305 | -0.0249 | -2.0934
-17.5 | -0.4286 | 0.20718 | -0.0285 | -2.0687
-17 | -0.4205 | 0.20552 | -0.0335 | -2.046
-16.5 | -0.3995 | 0.19618 | -0.0362 | -2.0364
-16 | -0.3795 | 0.18871 | -0.0386 | -2.011
-15.5 | -0.3727 | 0.18591 | -0.0428 | -2.0047
-15 | -0.3544 | 0.17765 | -0.0452 | -1.9949
-14.5 | -0.3389 | 0.17135 | -0.0472 | -1.9778
-14 | -0.3491 | 0.17169 | -0.0513 | -2.0333
-13.5 | -0.319 | 0.16009 | -0.0506 | -1.9926
-13 | -0.335 | 0.15986 | -0.0521 | -2.0956
-12.5 | -0.3231 | 0.15227 | -0.0486 | -2.1219
-12 | -0.3476 | 0.15204 | -0.0451 | -2.2862
-11.5 | -0.3519 | 0.14728 | -0.0411 | -2.3893
-11 | -0.3737 | 0.14588 | -0.0385 | -2.5617
-10.5 | -0.3726 | 0.14035 | -0.035 | -2.6548
-10 | -0.3842 | 0.13635 | -0.0325 | -2.8177
-9.5 | -0.4183 | 0.13542 | -0.031 | -3.0889
-9 | -0.4278 | 0.13076 | -0.028 | -3.2716
-8.5 | -0.4413 | 0.1265 | -0.025 | -3.4885
-8 | -0.4283 | 0.11946 | -0.0207 | -3.5853
-7.5 | -0.4475 | 0.11569 | -0.0172 | -3.8681
-7 | -0.4867 | 0.11314 | -0.013 | -4.3018
-6.5 | -0.4952 | 0.10817 | -0.0077 | -4.578
-6 | -0.4901 | 0.1025 | -0.0017 | -4.7815
-5.5 | -0.5031 | 0.09842 | 0.0055 | -5.1118
-5 | -0.4991 | 0.09394 | 0.0144 | -5.313
-3.5 | -0.4046 | 0.0785 | 0.0309 | -5.1541
-3 | -0.4549 | 0.05565 | -0.0322 | -8.1743
-2.5 | -0.3925 | 0.04888 | -0.0348 | -8.0299
-2 | -0.3367 | 0.04505 | -0.0351 | -7.4739
-1.5 | -0.2867 | 0.0418 | -0.0343 | -6.8589
-1 | -0.2371 | 0.03982 | -0.0326 | -5.9543
-0.5 | -0.1933 | 0.03867 | -0.0298 | -4.9987
0 | -0.1431 | 0.03772 | -0.0289 | -3.7937
0.5 | -0.1237 | 0.03501 | -0.0183 | -3.5333
1 | -0.0828 | 0.03636 | -0.0182 | -2.2772
1.5 | -0.0419 | 0.0379 | -0.0184 | -1.1055
2 | -0.0012 | 0.03959 | -0.0188 | -0.030311
2.5 | 0.0391 | 0.04144 | -0.0194 | 0.94353
3 | 0.0788 | 0.04345 | -0.02 | 1.8136
3.5 | 0.1177 | 0.04561 | -0.0206 | 2.5806
4 | 0.1557 | 0.04796 | -0.0214 | 3.2465
4.5 | 0.1928 | 0.05049 | -0.0222 | 3.8186
6 | 0.3757 | 0.06449 | -0.0398 | 5.8257
6.5 | 0.4319 | 0.06943 | -0.0446 | 6.2207
7 | 0.4692 | 0.07286 | -0.0461 | 6.4397
7.5 | 0.5215 | 0.07788 | -0.0499 | 6.6962
8 | 0.5599 | 0.08209 | -0.0516 | 6.8206
8.5 | 0.6724 | 0.08237 | -0.0545 | 8.1632
9 | 0.7399 | 0.08324 | -0.0548 | 8.8888
9.5 | 0.8277 | 0.08147 | -0.0539 | 10.1596
10 | 1.0399 | 0.04652 | -0.0303 | 22.3538
10.5 | 1.0339 | 0.05271 | -0.0238 | 19.6149
11 | 1.1862 | 0.05862 | -0.0247 | 20.2354
11.5 | 1.1925 | 0.06622 | -0.0209 | 18.0082
12 | 1.2005 | 0.07524 | -0.0187 | 15.9556
12.5 | 1.1717 | 0.08418 | -0.0159 | 13.919
13 | 1.1407 | 0.0943 | -0.0151 | 12.0965
13.5 | 1.0428 | 0.1078 | -0.0203 | 9.6735
14 | 0.9961 | 0.12394 | -0.0284 | 8.037
14.5 | 0.9753 | 0.13924 | -0.0359 | 7.0045
15 | 0.6599 | 0.16499 | -0.0567 | 3.9996
16 | 0.67 | 0.17875 | -0.0622 | 3.7483
16.5 | 0.6933 | 0.18848 | -0.0638 | 3.6784
17 | 0.7018 | 0.19587 | -0.0664 | 3.583

## 7. Re 50k Mach 0.50 (1)
BIGFOIL.COM POLAR EXPORT
fx74130wp2mod
FX 74-130 WP2 MOD |  |  |  | Cl Max: | 1.363 | at alpha= | 20 | deg
JavaFoil+Calcfoil stall+Eppler ext transition |  |  |  | L/D Max: | 41.326 | at alpha= | 4.5 | deg
Re: | 50000 |  |  | Cd Min: | 0.01959 | at alpha= | -1.5 | deg
Mach: | 0.5 |  |  | Cl=0 at alpha= | -4.8095 | deg
|  |  |  | @ Cl=0.1, Cd= | 0.049681
|  |  |  | @ Cl=0.4, Cd= | 0.026572
|  |  |  | @ Cl=0.6, Cd= | 0.021305
alpha (deg) | Cl | Cd | Cm | Cl/Cd
-20 | -0.808 | 0.40841 | -0.045 | -1.979
-19.5 | -0.783 | 0.41091 | -0.045 | -1.905
-19 | -0.757 | 0.39281 | -0.046 | -1.927
-18.5 | -0.731 | 0.39641 | -0.046 | -1.845
-18 | -0.706 | 0.39304 | -0.047 | -1.795
-17.5 | -0.68 | 0.3896 | -0.047 | -1.745
-17 | -0.652 | 0.36206 | -0.043 | -1.801
-16.5 | -0.626 | 0.3624 | -0.043 | -1.728
-16 | -0.6 | 0.35835 | -0.044 | -1.675
-15.5 | -0.574 | 0.33084 | -0.044 | -1.735
-15 | -0.548 | 0.32661 | -0.045 | -1.678
-14.5 | -0.522 | 0.32235 | -0.045 | -1.619
-14 | -0.494 | 0.28622 | -0.042 | -1.727
-13.5 | -0.468 | 0.28341 | -0.043 | -1.651
-13 | -0.442 | 0.27978 | -0.043 | -1.579
-12.5 | -0.415 | 0.27708 | -0.043 | -1.499
-12 | -0.389 | 0.26942 | -0.044 | -1.443
-11.5 | -0.362 | 0.25465 | -0.04 | -1.42
-11 | -0.335 | 0.25074 | -0.041 | -1.336
-10.5 | -0.308 | 0.22398 | -0.041 | -1.377
-10 | -0.282 | 0.22097 | -0.042 | -1.275
-9.5 | -0.255 | 0.21969 | -0.042 | -1.16
-9 | -0.228 | 0.19304 | -0.038 | -1.18
-8.5 | -0.201 | 0.19108 | -0.039 | -1.052
-8 | -0.174 | 0.18808 | -0.039 | -0.926
-7.5 | -0.147 | 0.18371 | -0.039 | -0.801
-7 | -0.12 | 0.19833 | -0.04 | -0.606
-6.5 | -0.093 | 0.16429 | -0.036 | -0.567
-6 | -0.066 | 0.16246 | -0.036 | -0.407
-5.5 | -0.039 | 0.14827 | -0.037 | -0.264
-5 | -0.016 | 0.1007 | -0.036 | -0.157
-4.5 | 0.026 | 0.06099 | -0.035 | 0.434
-4 | 0.08 | 0.05156 | -0.035 | 1.542
-3.5 | 0.136 | 0.0463 | -0.035 | 2.928
-3 | 0.193 | 0.04307 | -0.037 | 4.472
-2.5 | 0.25 | 0.04131 | -0.041 | 6.051
-2 | 0.307 | 0.0401 | -0.046 | 7.66
-1.5 | 0.448 | 0.01959 | -0.117 | 22.866
-1 | 0.5 | 0.02041 | -0.114 | 24.493
-0.5 | 0.566 | 0.02066 | -0.115 | 27.403
0 | 0.625 | 0.02178 | -0.116 | 28.681
0.5 | 0.696 | 0.02208 | -0.118 | 31.523
1 | 0.762 | 0.02266 | -0.119 | 33.641
1.5 | 0.828 | 0.0233 | -0.12 | 35.522
2 | 0.893 | 0.02401 | -0.121 | 37.178
2.5 | 0.957 | 0.02478 | -0.122 | 38.639
3 | 1.022 | 0.02564 | -0.123 | 39.855
3.5 | 1.079 | 0.02661 | -0.124 | 40.532
4 | 1.139 | 0.02772 | -0.125 | 41.078
4.5 | 1.196 | 0.02895 | -0.126 | 41.326
5 | 1.247 | 0.03038 | -0.127 | 41.037
5.5 | 1.306 | 0.03557 | -0.129 | 36.709
6 | 1.115 | 0.05204 | -0.05 | 21.42
6.5 | 1.093 | 0.06064 | -0.039 | 18.025
7 | 0.947 | 0.08647 | -0.033 | 10.946
7.5 | 0.671 | 0.15974 | -0.035 | 4.202
8 | 0.699 | 0.16833 | -0.043 | 4.151
8.5 | 0.726 | 0.18289 | -0.044 | 3.97
9 | 0.754 | 0.21364 | -0.052 | 3.529
9.5 | 0.781 | 0.2204 | -0.052 | 3.544
10 | 0.809 | 0.23649 | -0.06 | 3.423
10.5 | 0.837 | 0.2401 | -0.06 | 3.485
11 | 0.864 | 0.24496 | -0.061 | 3.526
11.5 | 0.893 | 0.28383 | -0.068 | 3.145
12 | 0.92 | 0.28955 | -0.068 | 3.176
12.5 | 0.947 | 0.29278 | -0.069 | 3.234
13 | 0.976 | 0.31659 | -0.075 | 3.083
13.5 | 1.003 | 0.32062 | -0.075 | 3.129
14 | 1.03 | 0.33302 | -0.079 | 3.093
14.5 | 1.057 | 0.34838 | -0.08 | 3.035
15 | 1.087 | 0.36727 | -0.085 | 2.96
15.5 | 1.114 | 0.38031 | -0.086 | 2.929
16 | 1.141 | 0.37669 | -0.087 | 3.029
16.5 | 1.171 | 0.40574 | -0.092 | 2.887
17 | 1.198 | 0.41363 | -0.092 | 2.897
17.5 | 1.225 | 0.41391 | -0.093 | 2.96
18 | 1.252 | 0.42305 | -0.094 | 2.96
18.5 | 1.283 | 0.46873 | -0.099 | 2.737
19 | 1.309 | 0.46693 | -0.099 | 2.804
19.5 | 1.336 | 0.46508 | -0.1 | 2.872
20 | 1.363 | 0.4751 | -0.101 | 2.868

## 8. Re 50k Mach 0.50 (2)
BIGFOIL.COM POLAR EXPORT
fx74130wp2mod
FX 74-130 WP2 MOD |  |  |  | Cl Max: | 1.1046 | at alpha= | 20 | deg
XFOIL ncrit=9 |  |  |  | L/D Max: | 16.9219 | at alpha= | 10 | deg
Re: | 50000 |  |  | Cd Min: | 0.29268 | at alpha= | 20 | deg
Mach: | 0.5 |  |  | Cl=0 at alpha= | 2.3548 | deg
|  |  |  | @ Cl=0.1, Cd= | 0.048881
|  |  |  | @ Cl=0.4, Cd= | 0.071247
|  |  |  | @ Cl=0.6, Cd= | 0.085495
alpha (deg) | Cl | Cd | Cm | Cl/Cd
-20 | -0.554 | 0.2644 | -0.0124 | -2.0953
-19.5 | -0.5244 | 0.24913 | -0.0158 | -2.1049
-19 | -0.5003 | 0.24074 | -0.0201 | -2.0782
-18.5 | -0.4805 | 0.23553 | -0.0254 | -2.0401
-18 | -0.4724 | 0.23761 | -0.0319 | -1.9881
-17.5 | -0.4359 | 0.21988 | -0.034 | -1.9824
-17 | -0.4153 | 0.21329 | -0.0382 | -1.9471
-16.5 | -0.4073 | 0.21287 | -0.0438 | -1.9134
-16 | -0.3763 | 0.19961 | -0.0459 | -1.8852
-15.5 | -0.3602 | 0.19416 | -0.0494 | -1.8552
-15 | -0.3507 | 0.1899 | -0.0528 | -1.8468
-14.5 | -0.3307 | 0.18163 | -0.0536 | -1.8207
-14 | -0.342 | 0.18254 | -0.0548 | -1.8736
-13.5 | -0.3291 | 0.1739 | -0.0513 | -1.8925
-13 | -0.3483 | 0.17417 | -0.0484 | -1.9998
-12.5 | -0.3462 | 0.16831 | -0.0446 | -2.0569
-12 | -0.3669 | 0.16824 | -0.0425 | -2.1808
-11.5 | -0.36 | 0.16143 | -0.0392 | -2.2301
-11 | -0.3643 | 0.157 | -0.0368 | -2.3204
-10.5 | -0.3757 | 0.15364 | -0.0347 | -2.4453
-10 | -0.3919 | 0.15091 | -0.0327 | -2.5969
-9.5 | -0.4011 | 0.14677 | -0.0302 | -2.7328
-9 | -0.3972 | 0.14034 | -0.0272 | -2.8303
-8.5 | -0.3962 | 0.13481 | -0.024 | -2.939
-8 | -0.4122 | 0.13122 | -0.0208 | -3.1413
-7.5 | -0.4118 | 0.12551 | -0.0172 | -3.281
-7 | -0.4206 | 0.12087 | -0.0131 | -3.4798
-6.5 | -0.4354 | 0.11694 | -0.0081 | -3.7233
-6 | -0.4415 | 0.11222 | -0.0023 | -3.9342
-5.5 | -0.4344 | 0.10687 | 0.0037 | -4.0648
-5 | -0.4233 | 0.10211 | 0.0119 | -4.1455
-4.5 | -0.3649 | 0.09531 | 0.0159 | -3.8286
-3 | -0.534 | 0.06923 | -0.0242 | -7.7134
-2.5 | -0.4879 | 0.06091 | -0.0296 | -8.0102
-2 | -0.434 | 0.05444 | -0.033 | -7.9721
-1.5 | -0.3713 | 0.04966 | -0.0352 | -7.4768
-1 | -0.3123 | 0.04585 | -0.0353 | -6.8113
-0.5 | -0.2553 | 0.04349 | -0.0342 | -5.8703
0 | -0.2031 | 0.04243 | -0.0308 | -4.7867
0.5 | -0.148 | 0.04176 | -0.0291 | -3.5441
1 | -0.1238 | 0.03895 | -0.0178 | -3.1784
1.5 | -0.0776 | 0.0405 | -0.0173 | -1.916
2 | -0.032 | 0.04229 | -0.0174 | -0.75668
2.5 | 0.0131 | 0.0443 | -0.0179 | 0.29571
3 | 0.0574 | 0.0465 | -0.0186 | 1.2344
3.5 | 0.1007 | 0.04892 | -0.0194 | 2.0585
4 | 0.1429 | 0.05155 | -0.0204 | 2.7721
4.5 | 0.2121 | 0.05658 | -0.027 | 3.7487
5.5 | 0.3413 | 0.06647 | -0.0389 | 5.1346
6 | 0.3916 | 0.07048 | -0.0421 | 5.5562
6.5 | 0.4556 | 0.07632 | -0.0474 | 5.9696
7 | 0.4945 | 0.08008 | -0.0486 | 6.1751
7.5 | 0.5522 | 0.08535 | -0.0519 | 6.4698
8 | 0.6514 | 0.08565 | -0.0527 | 7.6054
8.5 | 0.7067 | 0.08829 | -0.0527 | 8.0043
9 | 0.7668 | 0.09039 | -0.0519 | 8.4832
9.5 | 0.8374 | 0.09013 | -0.0489 | 9.291
10 | 1.0385 | 0.06137 | -0.0199 | 16.9219
10.5 | 1.0602 | 0.06757 | -0.0152 | 15.6904
11 | 1.0577 | 0.07738 | -0.0146 | 13.6689
11.5 | 1.0394 | 0.08859 | -0.0163 | 11.7327
12 | 0.9978 | 0.1033 | -0.0228 | 9.6592
12.5 | 0.9601 | 0.11986 | -0.0321 | 8.0102
13 | 0.935 | 0.13675 | -0.0424 | 6.8373
13.5 | 0.9225 | 0.1521 | -0.0518 | 6.0651
14 | 0.9205 | 0.16564 | -0.0597 | 5.5572
14.5 | 0.928 | 0.1783 | -0.0664 | 5.2047
15 | 0.937 | 0.19071 | -0.0734 | 4.9132
15.5 | 0.9411 | 0.20417 | -0.0825 | 4.6094
16 | 0.9429 | 0.22052 | -0.0954 | 4.2758
16.5 | 0.9653 | 0.23073 | -0.0999 | 4.1837
17 | 0.9809 | 0.23899 | -0.1052 | 4.1044
17.5 | 1.0022 | 0.24812 | -0.1098 | 4.0392
18 | 1.0208 | 0.2569 | -0.1152 | 3.9735
18.5 | 1.0466 | 0.26814 | -0.1194 | 3.9032
19 | 1.073 | 0.27978 | -0.1234 | 3.8352
19.5 | 1.0915 | 0.28727 | -0.1289 | 3.7996
20 | 1.1046 | 0.29268 | -0.136 | 3.7741

## 9. Re 100k Mach 0.00 (1)
BIGFOIL.COM POLAR EXPORT
fx74130wp2mod
FX 74-130 WP2 MOD |  |  |  | Cl Max: | 1.245 | at alpha= | 6.5 | deg
JavaFoil+Calcfoil stall+Eppler ext transition |  |  |  | L/D Max: | 59.947 | at alpha= | 5.5 | deg
Re: | 100000 |  |  | Cd Min: | 0.0134 | at alpha= | -2 | deg
Mach: | 0 |  |  | Cl=0 at alpha= | -4.7826 | deg
|  |  |  | @ Cl=0.1, Cd= | 0.039235
|  |  |  | @ Cl=0.4, Cd= | 0.013628
|  |  |  | @ Cl=0.6, Cd= | 0.01475
alpha (deg) | Cl | Cd | Cm | Cl/Cd
-16.5 | -0.233 | 0.21664 | -0.029 | -1.078
-16 | -0.243 | 0.20462 | -0.029 | -1.188
-15.5 | -0.253 | 0.19202 | -0.029 | -1.317
-15 | -0.262 | 0.17565 | -0.029 | -1.494
-14.5 | -0.272 | 0.16665 | -0.029 | -1.63
-14 | -0.281 | 0.15602 | -0.029 | -1.798
-13.5 | -0.289 | 0.14378 | -0.03 | -2.008
-13 | -0.296 | 0.13485 | -0.03 | -2.194
-12.5 | -0.302 | 0.12429 | -0.03 | -2.428
-12 | -0.306 | 0.11482 | -0.03 | -2.665
-11.5 | -0.308 | 0.14701 | -0.03 | -2.097
-11 | -0.308 | 0.13568 | -0.029 | -2.27
-10.5 | -0.305 | 0.12141 | -0.029 | -2.512
-10 | -0.299 | 0.11119 | -0.029 | -2.685
-9.5 | -0.289 | 0.10016 | -0.029 | -2.881
-9 | -0.275 | 0.09247 | -0.029 | -2.97
-8.5 | -0.257 | 0.08376 | -0.029 | -3.063
-8 | -0.234 | 0.07423 | -0.03 | -3.155
-7.5 | -0.208 | 0.0685 | -0.029 | -3.03
-7 | -0.177 | 0.06246 | -0.029 | -2.831
-6.5 | -0.142 | 0.05684 | -0.03 | -2.503
-6 | -0.104 | 0.05275 | -0.029 | -1.976
-5.5 | -0.063 | 0.04875 | -0.029 | -1.298
-5 | -0.02 | 0.04534 | -0.029 | -0.437
-4.5 | 0.026 | 0.04269 | -0.03 | 0.6
-4 | 0.072 | 0.04032 | -0.031 | 1.797
-3.5 | 0.12 | 0.03846 | -0.033 | 3.128
-3 | 0.169 | 0.03692 | -0.035 | 4.572
-2.5 | 0.218 | 0.03568 | -0.039 | 6.102
-2 | 0.331 | 0.0134 | -0.102 | 24.732
-1.5 | 0.377 | 0.0136 | -0.099 | 27.696
-1 | 0.434 | 0.01367 | -0.099 | 31.771
-0.5 | 0.492 | 0.01378 | -0.1 | 35.705
0 | 0.543 | 0.01454 | -0.101 | 37.364
0.5 | 0.6 | 0.01475 | -0.102 | 40.686
1 | 0.657 | 0.01496 | -0.103 | 43.926
1.5 | 0.725 | 0.01498 | -0.106 | 48.413
2 | 0.784 | 0.01537 | -0.107 | 51.034
2.5 | 0.841 | 0.01579 | -0.108 | 53.28
3 | 0.897 | 0.01624 | -0.109 | 55.258
3.5 | 0.949 | 0.01673 | -0.11 | 56.737
4 | 1.004 | 0.01727 | -0.111 | 58.101
4.5 | 1.056 | 0.01786 | -0.111 | 59.132
5 | 1.106 | 0.01852 | -0.112 | 59.731
5.5 | 1.154 | 0.01925 | -0.113 | 59.947
6 | 1.208 | 0.02519 | -0.115 | 47.964
6.5 | 1.245 | 0.02638 | -0.116 | 47.195
7 | 1.065 | 0.04961 | -0.051 | 21.474
7.5 | 1.084 | 0.05332 | -0.04 | 20.322
8 | 1.097 | 0.05792 | -0.036 | 18.942
8.5 | 1.103 | 0.06268 | -0.033 | 17.603
9 | 1.102 | 0.06847 | -0.032 | 16.102
9.5 | 1.094 | 0.07556 | -0.031 | 14.478
10 | 1.078 | 0.08243 | -0.032 | 13.079
10.5 | 1.055 | 0.0906 | -0.032 | 11.651
11 | 1.027 | 0.10022 | -0.033 | 10.245
11.5 | 0.993 | 0.11191 | -0.034 | 8.872

## 10. Re 100k Mach 0.00 (2)
BIGFOIL.COM POLAR EXPORT
fx74130wp2mod
FX 74-130 WP2 MOD |  |  |  | Cl Max: | 1.2696 | at alpha= | 12 | deg
XFOIL ncrit=9 |  |  |  | L/D Max: | 42.3279 | at alpha= | 9 | deg
Re: | 100000 |  |  | Cd Min: | 0.23069 | at alpha= | -20 | deg
Mach: | 0 |  |  | Cl=0 at alpha= | -1.7613 | deg
|  |  |  | @ Cl=0.1, Cd= | 0.031753
|  |  |  | @ Cl=0.4, Cd= | 0.042519
|  |  |  | @ Cl=0.6, Cd= | 0.04879
alpha (deg) | Cl | Cd | Cm | Cl/Cd
-20 | -0.5053 | 0.23069 | -0.0084 | -2.1904
-19.5 | -0.4882 | 0.22508 | -0.0126 | -2.169
-19 | -0.4733 | 0.2212 | -0.0175 | -2.1397
-18.5 | -0.4633 | 0.21932 | -0.0227 | -2.1124
-18 | -0.4568 | 0.21772 | -0.0277 | -2.0981
-17.5 | -0.4279 | 0.20282 | -0.0293 | -2.1098
-17 | -0.4065 | 0.19427 | -0.0312 | -2.0924
-16.5 | -0.3898 | 0.18798 | -0.0341 | -2.0736
-16 | -0.3743 | 0.18184 | -0.0374 | -2.0584
-15.5 | -0.3601 | 0.17598 | -0.0408 | -2.0463
-15 | -0.3512 | 0.17162 | -0.0451 | -2.0464
-14.5 | -0.3528 | 0.16947 | -0.0501 | -2.0818
-14 | -0.3512 | 0.16547 | -0.0542 | -2.1224
-13.5 | -0.3171 | 0.15218 | -0.0507 | -2.0837
-13 | -0.3207 | 0.14864 | -0.0494 | -2.1576
-12.5 | -0.3461 | 0.14822 | -0.0431 | -2.335
-12 | -0.3674 | 0.14673 | -0.0401 | -2.5039
-11.5 | -0.3934 | 0.14549 | -0.0395 | -2.704
-11 | -0.4156 | 0.14312 | -0.0394 | -2.9039
-10.5 | -0.4016 | 0.13396 | -0.0346 | -2.9979
-10 | -0.383 | 0.12673 | -0.0375 | -3.0222
-9.5 | -0.3792 | 0.12033 | -0.0444 | -3.1513
-9 | -0.3967 | 0.11496 | -0.0562 | -3.4508
-8.5 | -0.3575 | 0.10547 | -0.0526 | -3.3896
-8 | -0.3569 | 0.09863 | -0.0604 | -3.6186
-7.5 | -0.3958 | 0.09349 | -0.0666 | -4.2336
-7 | -0.3968 | 0.08617 | -0.0655 | -4.6049
-6.5 | -0.3887 | 0.0799 | -0.068 | -4.8648
-6 | -0.381 | 0.07293 | -0.0696 | -5.2242
-5.5 | -0.3762 | 0.06718 | -0.0697 | -5.5999
-5 | -0.3542 | 0.06182 | -0.0695 | -5.7295
-4.5 | -0.3137 | 0.05602 | -0.0728 | -5.5998
-4 | -0.2926 | 0.05232 | -0.07 | -5.5925
-3 | -0.1278 | 0.03742 | -0.0757 | -3.4153
-2.5 | -0.0794 | 0.03541 | -0.0735 | -2.2423
-2 | -0.0296 | 0.03392 | -0.0729 | -0.87264
-1.5 | 0.0324 | 0.03245 | -0.0739 | 0.99846
-1 | 0.2001 | 0.03072 | -0.0869 | 6.5137
-0.5 | 0.2011 | 0.0317 | -0.0793 | 6.3438
0 | 0.198 | 0.03268 | -0.0711 | 6.0588
0.5 | 0.19 | 0.03373 | -0.0624 | 5.633
1 | 0.2168 | 0.03482 | -0.0594 | 6.2263
1.5 | 0.2488 | 0.03618 | -0.0579 | 6.8767
2 | 0.2799 | 0.03778 | -0.0565 | 7.4087
2.5 | 0.338 | 0.03923 | -0.0586 | 8.6159
3 | 0.3616 | 0.04106 | -0.0567 | 8.8066
3.5 | 0.4045 | 0.04269 | -0.0569 | 9.4753
4 | 0.4536 | 0.04422 | -0.0577 | 10.2578
4.5 | 0.505 | 0.04566 | -0.0587 | 11.06
5 | 0.5667 | 0.04689 | -0.0607 | 12.0857
5.5 | 0.5956 | 0.04866 | -0.0592 | 12.24
6 | 0.6396 | 0.04996 | -0.059 | 12.8022
6.5 | 0.6987 | 0.05051 | -0.0599 | 13.8329
7 | 0.7694 | 0.05015 | -0.0613 | 15.342
7.5 | 0.8176 | 0.05019 | -0.0603 | 16.2901
8 | 0.9216 | 0.04537 | -0.0617 | 20.313
8.5 | 1.0968 | 0.0287 | -0.062 | 38.216
9 | 1.1255 | 0.02659 | -0.0546 | 42.3279
9.5 | 1.0824 | 0.03202 | -0.0435 | 33.8039
10 | 1.0593 | 0.03812 | -0.0368 | 27.7886
10.5 | 1.0708 | 0.04228 | -0.0328 | 25.3264
11 | 1.1222 | 0.04553 | -0.0308 | 24.6475
11.5 | 1.2078 | 0.0507 | -0.0318 | 23.8225
12 | 1.2696 | 0.06054 | -0.0328 | 20.9713
12.5 | 1.2541 | 0.06782 | -0.0278 | 18.4916
13 | 1.2329 | 0.07566 | -0.0238 | 16.2953
13.5 | 1.216 | 0.08384 | -0.0211 | 14.5038
14 | 1.1563 | 0.0924 | -0.0193 | 12.5141
14.5 | 1.0875 | 0.10646 | -0.023 | 10.2151
15 | 1.0333 | 0.12303 | -0.031 | 8.3988
15.5 | 1.0015 | 0.13926 | -0.0396 | 7.1916
16 | 0.9252 | 0.1871 | -0.0694 | 4.9449
16.5 | 0.9231 | 0.19749 | -0.076 | 4.6742
17 | 0.9623 | 0.20567 | -0.0733 | 4.6789

## 11. Re 100k Mach 0.10 (1)
BIGFOIL.COM POLAR EXPORT
fx74130wp2mod
FX 74-130 WP2 MOD |  |  |  | Cl Max: | 1.249 | at alpha= | 6.5 | deg
JavaFoil+Calcfoil stall+Eppler ext transition |  |  |  | L/D Max: | 59.824 | at alpha= | 5.5 | deg
Re: | 100000 |  |  | Cd Min: | 0.01344 | at alpha= | -2 | deg
Mach: | 0.1 |  |  | Cl=0 at alpha= | -4.7826 | deg
|  |  |  | @ Cl=0.1, Cd= | 0.039373
|  |  |  | @ Cl=0.4, Cd= | 0.013666
|  |  |  | @ Cl=0.6, Cd= | 0.014789
alpha (deg) | Cl | Cd | Cm | Cl/Cd
-16 | -0.207 | 0.21343 | -0.029 | -0.969
-15.5 | -0.218 | 0.1946 | -0.029 | -1.121
-15 | -0.229 | 0.18156 | -0.029 | -1.263
-14.5 | -0.241 | 0.16895 | -0.03 | -1.424
-14 | -0.251 | 0.1591 | -0.03 | -1.58
-13.5 | -0.262 | 0.14937 | -0.03 | -1.752
-13 | -0.271 | 0.13768 | -0.03 | -1.97
-12.5 | -0.28 | 0.13091 | -0.03 | -2.136
-12 | -0.286 | 0.11893 | -0.03 | -2.408
-11.5 | -0.291 | 0.11014 | -0.03 | -2.644
-11 | -0.294 | 0.14333 | -0.03 | -2.048
-10.5 | -0.293 | 0.12623 | -0.029 | -2.32
-10 | -0.289 | 0.11289 | -0.03 | -2.559
-9.5 | -0.281 | 0.10322 | -0.03 | -2.723
-9 | -0.269 | 0.09539 | -0.029 | -2.821
-8.5 | -0.253 | 0.08386 | -0.03 | -3.013
-8 | -0.232 | 0.07641 | -0.03 | -3.032
-7.5 | -0.206 | 0.0701 | -0.03 | -2.939
-7 | -0.176 | 0.06373 | -0.03 | -2.763
-6.5 | -0.142 | 0.05726 | -0.03 | -2.48
-6 | -0.104 | 0.05301 | -0.029 | -1.967
-5.5 | -0.063 | 0.04895 | -0.03 | -1.294
-5 | -0.02 | 0.04568 | -0.03 | -0.435
-4.5 | 0.026 | 0.04272 | -0.03 | 0.601
-4 | 0.073 | 0.04047 | -0.031 | 1.798
-3.5 | 0.121 | 0.03852 | -0.033 | 3.138
-3 | 0.17 | 0.03696 | -0.035 | 4.589
-2.5 | 0.219 | 0.03572 | -0.039 | 6.126
-2 | 0.333 | 0.01344 | -0.103 | 24.793
-1.5 | 0.379 | 0.01364 | -0.099 | 27.747
-1 | 0.436 | 0.01371 | -0.1 | 31.835
-0.5 | 0.494 | 0.01382 | -0.101 | 35.78
0 | 0.546 | 0.01459 | -0.102 | 37.43
0.5 | 0.603 | 0.0148 | -0.103 | 40.75
1 | 0.661 | 0.01501 | -0.104 | 44.011
1.5 | 0.729 | 0.01505 | -0.107 | 48.434
2 | 0.788 | 0.01544 | -0.108 | 51.032
2.5 | 0.845 | 0.01587 | -0.109 | 53.256
3 | 0.902 | 0.01633 | -0.11 | 55.228
3.5 | 0.954 | 0.01683 | -0.11 | 56.687
4 | 1.008 | 0.01737 | -0.111 | 58.034
4.5 | 1.061 | 0.01797 | -0.112 | 59.057
5 | 1.111 | 0.01864 | -0.113 | 59.621
5.5 | 1.159 | 0.01938 | -0.113 | 59.824
6 | 1.213 | 0.0254 | -0.116 | 47.765
6.5 | 1.249 | 0.0266 | -0.116 | 46.952
7 | 1.068 | 0.04978 | -0.05 | 21.459
7.5 | 1.086 | 0.0536 | -0.04 | 20.254
8 | 1.098 | 0.05825 | -0.036 | 18.842
8.5 | 1.102 | 0.06384 | -0.032 | 17.26
9 | 1.098 | 0.06938 | -0.032 | 15.829
9.5 | 1.086 | 0.07604 | -0.031 | 14.285
10 | 1.066 | 0.08326 | -0.032 | 12.808
10.5 | 1.039 | 0.09295 | -0.033 | 11.18
11 | 1.005 | 0.10307 | -0.033 | 9.755
11.5 | 0.966 | 0.11433 | -0.034 | 8.452

## 12. Re 100k Mach 0.10 (2)
BIGFOIL.COM POLAR EXPORT
fx74130wp2mod
FX 74-130 WP2 MOD |  |  |  | Cl Max: | 1.2545 | at alpha= | 12 | deg
XFOIL ncrit=9 |  |  |  | L/D Max: | 41.3338 | at alpha= | 9 | deg
Re: | 100000 |  |  | Cd Min: | 0.23227 | at alpha= | 20 | deg
Mach: | 0.1 |  |  | Cl=0 at alpha= | -2.023 | deg
|  |  |  | @ Cl=0.1, Cd= | 0.032315
|  |  |  | @ Cl=0.4, Cd= | 0.042712
|  |  |  | @ Cl=0.6, Cd= | 0.049221
alpha (deg) | Cl | Cd | Cm | Cl/Cd
-20 | -0.5061 | 0.23129 | -0.0084 | -2.1882
-19.5 | -0.4889 | 0.22574 | -0.0127 | -2.1658
-19 | -0.4744 | 0.22223 | -0.0178 | -2.1347
-18.5 | -0.4647 | 0.22046 | -0.023 | -2.1079
-18 | -0.4581 | 0.21882 | -0.028 | -2.0935
-17.5 | -0.4259 | 0.20234 | -0.029 | -2.1049
-17 | -0.406 | 0.19462 | -0.0313 | -2.0861
-16.5 | -0.3892 | 0.18835 | -0.0344 | -2.0664
-16 | -0.3737 | 0.18221 | -0.0377 | -2.0509
-15.5 | -0.3595 | 0.17641 | -0.0412 | -2.0379
-15 | -0.3516 | 0.17248 | -0.0457 | -2.0385
-14.5 | -0.3533 | 0.17032 | -0.0507 | -2.0743
-14 | -0.3514 | 0.16624 | -0.0546 | -2.1138
-13.5 | -0.3162 | 0.15265 | -0.0508 | -2.0714
-13 | -0.3226 | 0.14957 | -0.0489 | -2.1568
-12.5 | -0.3475 | 0.14908 | -0.0428 | -2.331
-12 | -0.3695 | 0.14775 | -0.0402 | -2.5008
-11.5 | -0.3955 | 0.14655 | -0.0398 | -2.6987
-11 | -0.417 | 0.1441 | -0.0397 | -2.8938
-10.5 | -0.3973 | 0.13433 | -0.0341 | -2.9576
-10 | -0.3791 | 0.12699 | -0.0383 | -2.9853
-9.5 | -0.3795 | 0.12102 | -0.0461 | -3.1358
-9 | -0.3977 | 0.11575 | -0.0572 | -3.4359
-8.5 | -0.352 | 0.10583 | -0.053 | -3.3261
-8 | -0.3596 | 0.09947 | -0.061 | -3.6152
-7.5 | -0.3977 | 0.09415 | -0.0694 | -4.2241
-7 | -0.3825 | 0.08697 | -0.0644 | -4.3981
-6.5 | -0.3933 | 0.08092 | -0.0686 | -4.8604
-6 | -0.375 | 0.0735 | -0.0703 | -5.102
-5.5 | -0.3727 | 0.06774 | -0.07 | -5.5019
-5 | -0.3549 | 0.06278 | -0.0701 | -5.6531
-4.5 | -0.3233 | 0.05699 | -0.0715 | -5.6729
-4 | -0.291 | 0.05269 | -0.0704 | -5.5229
-3 | -0.1251 | 0.0376 | -0.0767 | -3.3271
-2.5 | -0.0787 | 0.0356 | -0.0742 | -2.2107
-1 | 0.1688 | 0.03105 | -0.082 | 5.4364
-0.5 | 0.2077 | 0.03183 | -0.0806 | 6.5253
0 | 0.2034 | 0.03281 | -0.0721 | 6.1993
0.5 | 0.1913 | 0.03387 | -0.0628 | 5.6481
1 | 0.2115 | 0.03499 | -0.0588 | 6.0446
1.5 | 0.252 | 0.03631 | -0.0583 | 6.9402
2 | 0.2778 | 0.03794 | -0.0563 | 7.3221
2.5 | 0.3445 | 0.03937 | -0.0594 | 8.7503
3 | 0.3631 | 0.04119 | -0.0568 | 8.8152
3.5 | 0.4036 | 0.04286 | -0.0567 | 9.4167
4 | 0.45 | 0.04444 | -0.0572 | 10.126
4.5 | 0.4979 | 0.04597 | -0.0579 | 10.831
5 | 0.5447 | 0.04752 | -0.0583 | 11.4625
5.5 | 0.5899 | 0.049 | -0.0585 | 12.0388
6 | 0.6412 | 0.05012 | -0.059 | 12.7933
6.5 | 0.7042 | 0.05055 | -0.0602 | 13.9308
7 | 0.7776 | 0.05005 | -0.0617 | 15.5365
7.5 | 0.8231 | 0.05015 | -0.0603 | 16.4128
8 | 0.9359 | 0.0445 | -0.062 | 21.0315
9 | 1.1218 | 0.02714 | -0.0534 | 41.3338
9.5 | 1.0777 | 0.03283 | -0.0424 | 32.8267
10 | 1.0574 | 0.0388 | -0.036 | 27.2526
10.5 | 1.0721 | 0.04293 | -0.032 | 24.9732
11 | 1.1257 | 0.04617 | -0.0302 | 24.3816
11.5 | 1.2088 | 0.05164 | -0.0309 | 23.4082
12 | 1.2545 | 0.05987 | -0.0302 | 20.9537
12.5 | 1.2493 | 0.06957 | -0.0268 | 17.9575
13 | 1.2237 | 0.07715 | -0.0228 | 15.8613
13.5 | 1.201 | 0.0856 | -0.0204 | 14.0304
14 | 1.1543 | 0.09346 | -0.0192 | 12.3507
14.5 | 1.0725 | 0.10913 | -0.0242 | 9.8277
15 | 1.0237 | 0.12569 | -0.0326 | 8.1446
15.5 | 0.9977 | 0.1414 | -0.0408 | 7.0559
17.5 | 0.7241 | 0.19388 | -0.0692 | 3.7348
18 | 0.7214 | 0.20187 | -0.074 | 3.5736
18.5 | 0.7365 | 0.20918 | -0.0761 | 3.5209
19 | 0.7328 | 0.21691 | -0.0814 | 3.3784
19.5 | 0.7699 | 0.22841 | -0.0803 | 3.3707
20 | 0.7472 | 0.23227 | -0.0885 | 3.2169

## 13. Re 100k Mach 0.25 (1)
BIGFOIL.COM POLAR EXPORT
fx74130wp2mod
FX 74-130 WP2 MOD |  |  |  | Cl Max: | 1.272 | at alpha= | 6.5 | deg
JavaFoil+Calcfoil stall+Eppler ext transition |  |  |  | L/D Max: | 59.015 | at alpha= | 5 | deg
Re: | 100000 |  |  | Cd Min: | 0.01385 | at alpha= | -1.5 | deg
Mach: | 0.25 |  |  | Cl=0 at alpha= | -4.7826 | deg
|  |  |  | @ Cl=0.1, Cd= | 0.039892
|  |  |  | @ Cl=0.4, Cd= | 0.013865
|  |  |  | @ Cl=0.6, Cd= | 0.014995
alpha (deg) | Cl | Cd | Cm | Cl/Cd
-14 | -0.053 | 0.22522 | -0.032 | -0.235
-13.5 | -0.05 | 0.20514 | -0.032 | -0.244
-13 | -0.047 | 0.17052 | -0.032 | -0.277
-12.5 | -0.044 | 0.15121 | -0.033 | -0.293
-12 | -0.074 | 0.14105 | -0.032 | -0.522
-11.5 | -0.125 | 0.12507 | -0.032 | -1.001
-11 | -0.158 | 0.11713 | -0.032 | -1.348
-10.5 | -0.183 | 0.10516 | -0.031 | -1.742
-10 | -0.202 | 0.09618 | -0.031 | -2.103
-9.5 | -0.215 | 0.08971 | -0.031 | -2.394
-9 | -0.22 | 0.11828 | -0.031 | -1.863
-8.5 | -0.219 | 0.10355 | -0.031 | -2.111
-8 | -0.209 | 0.08995 | -0.031 | -2.327
-7.5 | -0.193 | 0.07966 | -0.031 | -2.419
-7 | -0.169 | 0.06951 | -0.031 | -2.432
-6.5 | -0.139 | 0.06182 | -0.031 | -2.251
-6 | -0.104 | 0.05667 | -0.031 | -1.83
-5.5 | -0.064 | 0.0512 | -0.031 | -1.244
-5 | -0.02 | 0.04655 | -0.031 | -0.432
-4.5 | 0.026 | 0.04366 | -0.031 | 0.599
-4 | 0.074 | 0.04101 | -0.032 | 1.814
-3.5 | 0.124 | 0.03886 | -0.033 | 3.186
-3 | 0.174 | 0.03725 | -0.035 | 4.671
-2.5 | 0.225 | 0.03597 | -0.04 | 6.246
-2 | 0.342 | 0.01423 | -0.105 | 24.022
-1.5 | 0.389 | 0.01385 | -0.102 | 28.074
-1 | 0.448 | 0.01393 | -0.103 | 32.192
-0.5 | 0.508 | 0.01404 | -0.104 | 36.169
0 | 0.561 | 0.01484 | -0.104 | 37.798
0.5 | 0.619 | 0.01507 | -0.105 | 41.088
1 | 0.679 | 0.01528 | -0.107 | 44.463
1.5 | 0.749 | 0.01543 | -0.11 | 48.529
2 | 0.808 | 0.01586 | -0.111 | 50.982
2.5 | 0.867 | 0.01631 | -0.111 | 53.139
3 | 0.925 | 0.0168 | -0.112 | 55.071
3.5 | 0.978 | 0.01734 | -0.113 | 56.442
4 | 1.034 | 0.01792 | -0.114 | 57.684
4.5 | 1.088 | 0.01857 | -0.115 | 58.57
5 | 1.139 | 0.01929 | -0.115 | 59.015
5.5 | 1.198 | 0.02524 | -0.118 | 47.45
6 | 1.239 | 0.02655 | -0.118 | 46.643
6.5 | 1.272 | 0.02786 | -0.119 | 45.641
7 | 1.082 | 0.05088 | -0.043 | 21.268
7.5 | 1.093 | 0.05519 | -0.038 | 19.811
8 | 1.094 | 0.0608 | -0.032 | 17.988
8.5 | 1.082 | 0.06811 | -0.031 | 15.881
9 | 1.056 | 0.07663 | -0.031 | 13.782
9.5 | 1.016 | 0.08691 | -0.033 | 11.696
10 | 0.963 | 0.09969 | -0.033 | 9.657
10.5 | 0.896 | 0.11389 | -0.035 | 7.863
11 | 0.817 | 0.13486 | -0.036 | 6.056
11.5 | 0.728 | 0.15561 | -0.036 | 4.677

## 14. Re 100k Mach 0.25 (2)
BIGFOIL.COM POLAR EXPORT
fx74130wp2mod
FX 74-130 WP2 MOD |  |  |  | Cl Max: | 1.1993 | at alpha= | 12 | deg
XFOIL ncrit=9 |  |  |  | L/D Max: | 37.0084 | at alpha= | 9 | deg
Re: | 100000 |  |  | Cd Min: | 0.23481 | at alpha= | -20 | deg
Mach: | 0.25 |  |  | Cl=0 at alpha= | -1.6096 | deg
|  |  |  | @ Cl=0.1, Cd= | 0.032805
|  |  |  | @ Cl=0.4, Cd= | 0.043075
|  |  |  | @ Cl=0.6, Cd= | 0.049552
alpha (deg) | Cl | Cd | Cm | Cl/Cd
-20 | -0.5111 | 0.23481 | -0.0089 | -2.1767
-19.5 | -0.4941 | 0.23033 | -0.0139 | -2.1452
-19 | -0.4819 | 0.22853 | -0.0195 | -2.1087
-18.5 | -0.4726 | 0.22686 | -0.0247 | -2.0832
-18 | -0.4453 | 0.2126 | -0.027 | -2.0945
-17.5 | -0.4224 | 0.20334 | -0.0291 | -2.0773
-17 | -0.4041 | 0.19676 | -0.0324 | -2.0538
-16.5 | -0.3868 | 0.1905 | -0.0359 | -2.0304
-16 | -0.3707 | 0.1844 | -0.0395 | -2.0103
-15.5 | -0.3581 | 0.17961 | -0.0438 | -1.9938
-15 | -0.3562 | 0.1777 | -0.0489 | -2.0045
-14.5 | -0.3554 | 0.17478 | -0.0535 | -2.0334
-14 | -0.3196 | 0.16028 | -0.0513 | -1.994
-13.5 | -0.3155 | 0.15579 | -0.0509 | -2.0252
-13 | -0.3355 | 0.15494 | -0.0458 | -2.1654
-12.5 | -0.3571 | 0.15413 | -0.0421 | -2.3169
-12 | -0.3826 | 0.15371 | -0.0411 | -2.4891
-11.5 | -0.4053 | 0.15205 | -0.0409 | -2.6656
-11 | -0.3834 | 0.14163 | -0.0353 | -2.7071
-10.5 | -0.3734 | 0.13547 | -0.037 | -2.7563
-10 | -0.3686 | 0.12936 | -0.0442 | -2.8494
-9.5 | -0.3801 | 0.12487 | -0.055 | -3.044
-9 | -0.3364 | 0.11395 | -0.0522 | -2.9522
-8.5 | -0.3387 | 0.10807 | -0.0596 | -3.1341
-8 | -0.3761 | 0.10392 | -0.0676 | -3.6191
-7.5 | -0.324 | 0.09423 | -0.0662 | -3.4384
-7 | -0.3685 | 0.08982 | -0.0711 | -4.1026
-6.5 | -0.3656 | 0.08311 | -0.069 | -4.399
-6 | -0.3926 | 0.07945 | -0.0727 | -4.9415
-5.5 | -0.3704 | 0.07168 | -0.0738 | -5.1674
-5 | -0.3469 | 0.06478 | -0.0726 | -5.355
-4.5 | -0.3305 | 0.05986 | -0.0713 | -5.5212
-3.5 | -0.213 | 0.04686 | -0.0781 | -4.5455
-3 | -0.1559 | 0.04018 | -0.0757 | -3.88
-2.5 | -0.0937 | 0.03716 | -0.0752 | -2.5215
-2 | -0.0324 | 0.03517 | -0.0758 | -0.92124
-1.5 | 0.0091 | 0.03409 | -0.0732 | 0.26694
-1 | 0.1697 | 0.03182 | -0.0837 | 5.3331
-0.5 | 0.1697 | 0.03282 | -0.0759 | 5.1706
0 | 0.1771 | 0.03374 | -0.0692 | 5.249
0.5 | 0.2166 | 0.03471 | -0.0675 | 6.2403
1 | 0.2051 | 0.03581 | -0.0586 | 5.7275
1.5 | 0.2359 | 0.0372 | -0.0566 | 6.3414
2 | 0.2833 | 0.03868 | -0.0571 | 7.3242
2.5 | 0.3121 | 0.04042 | -0.0555 | 7.7214
3 | 0.3624 | 0.04206 | -0.0565 | 8.6163
3.5 | 0.4187 | 0.04358 | -0.0581 | 9.6076
4 | 0.4587 | 0.04522 | -0.0578 | 10.1437
4.5 | 0.503 | 0.04686 | -0.0579 | 10.7341
5 | 0.5517 | 0.04841 | -0.0584 | 11.3964
5.5 | 0.6067 | 0.04971 | -0.0593 | 12.2048
6 | 0.6439 | 0.05126 | -0.0582 | 12.5615
6.5 | 0.7016 | 0.05199 | -0.0588 | 13.4949
7 | 0.7769 | 0.05153 | -0.0601 | 15.0767
7.5 | 0.8278 | 0.0515 | -0.0589 | 16.0738
8.5 | 1.0863 | 0.03168 | -0.0563 | 34.2898
9 | 1.1047 | 0.02985 | -0.0465 | 37.0084
9.5 | 1.0589 | 0.03689 | -0.0379 | 28.7043
10 | 1.0487 | 0.04241 | -0.0324 | 24.7277
10.5 | 1.076 | 0.04606 | -0.0286 | 23.3608
11 | 1.1567 | 0.05035 | -0.0276 | 22.9732
11.5 | 1.1922 | 0.05643 | -0.0251 | 21.1271
12 | 1.1993 | 0.06425 | -0.0221 | 18.6661
12.5 | 1.1789 | 0.07293 | -0.0191 | 16.1648
13 | 1.1445 | 0.08267 | -0.0178 | 13.8442
13.5 | 1.1029 | 0.09386 | -0.0192 | 11.7505
14 | 1.0591 | 0.10707 | -0.0239 | 9.8917
14.5 | 1.0176 | 0.12237 | -0.0319 | 8.3158
15 | 0.988 | 0.13858 | -0.0413 | 7.1295
16 | 0.9277 | 0.19339 | -0.075 | 4.797
16.5 | 0.9537 | 0.20379 | -0.0762 | 4.6798
17 | 0.9452 | 0.21173 | -0.0852 | 4.4642

## 15. Re 100k Mach 0.50 (1)
BIGFOIL.COM POLAR EXPORT
fx74130wp2mod
FX 74-130 WP2 MOD |  |  |  | Cl Max: | 1.363 | at alpha= | 20 | deg
JavaFoil+Calcfoil stall+Eppler ext transition |  |  |  | L/D Max: | 56.107 | at alpha= | 4.5 | deg
Re: | 100000 |  |  | Cd Min: | 0.01495 | at alpha= | -1 | deg
Mach: | 0.5 |  |  | Cl=0 at alpha= | -4.8095 | deg
|  |  |  | @ Cl=0.1, Cd= | 0.043661
|  |  |  | @ Cl=0.4, Cd= | 0.022345
|  |  |  | @ Cl=0.6, Cd= | 0.015623
alpha (deg) | Cl | Cd | Cm | Cl/Cd
-20 | -0.808 | 0.32724 | -0.045 | -2.47
-19.5 | -0.783 | 0.32047 | -0.045 | -2.442
-19 | -0.757 | 0.30796 | -0.046 | -2.458
-18.5 | -0.731 | 0.30775 | -0.046 | -2.377
-18 | -0.706 | 0.30338 | -0.047 | -2.326
-17.5 | -0.68 | 0.29954 | -0.047 | -2.27
-17 | -0.652 | 0.27818 | -0.045 | -2.344
-16.5 | -0.626 | 0.27935 | -0.045 | -2.242
-16 | -0.6 | 0.27521 | -0.046 | -2.181
-15.5 | -0.574 | 0.25455 | -0.046 | -2.256
-15 | -0.548 | 0.25038 | -0.047 | -2.189
-14.5 | -0.522 | 0.24622 | -0.048 | -2.119
-14 | -0.494 | 0.23307 | -0.043 | -2.121
-13.5 | -0.468 | 0.22966 | -0.043 | -2.038
-13 | -0.442 | 0.22598 | -0.043 | -1.954
-12.5 | -0.415 | 0.22307 | -0.044 | -1.861
-12 | -0.389 | 0.21681 | -0.044 | -1.793
-11.5 | -0.362 | 0.19161 | -0.041 | -1.887
-11 | -0.335 | 0.18791 | -0.041 | -1.783
-10.5 | -0.308 | 0.17734 | -0.042 | -1.739
-10 | -0.282 | 0.17438 | -0.042 | -1.615
-9.5 | -0.255 | 0.17226 | -0.042 | -1.48
-9 | -0.228 | 0.15745 | -0.039 | -1.447
-8.5 | -0.201 | 0.14792 | -0.039 | -1.359
-8 | -0.174 | 0.14512 | -0.039 | -1.2
-7.5 | -0.147 | 0.1413 | -0.04 | -1.042
-7 | -0.12 | 0.14945 | -0.04 | -0.805
-6.5 | -0.093 | 0.12326 | -0.036 | -0.756
-6 | -0.066 | 0.12141 | -0.037 | -0.545
-5.5 | -0.039 | 0.11263 | -0.037 | -0.347
-5 | -0.016 | 0.08071 | -0.037 | -0.196
-4.5 | 0.026 | 0.05239 | -0.035 | 0.505
-4 | 0.08 | 0.04499 | -0.035 | 1.767
-3.5 | 0.136 | 0.04127 | -0.035 | 3.284
-3 | 0.193 | 0.03867 | -0.038 | 4.982
-2.5 | 0.25 | 0.03712 | -0.042 | 6.735
-2 | 0.307 | 0.03602 | -0.046 | 8.531
-1.5 | 0.449 | 0.01514 | -0.118 | 29.672
-1 | 0.5 | 0.01495 | -0.114 | 33.475
-0.5 | 0.567 | 0.01512 | -0.115 | 37.492
0 | 0.626 | 0.01602 | -0.116 | 39.087
0.5 | 0.701 | 0.01626 | -0.12 | 43.128
1 | 0.768 | 0.01674 | -0.121 | 45.875
1.5 | 0.834 | 0.01725 | -0.122 | 48.342
2 | 0.899 | 0.01779 | -0.123 | 50.523
2.5 | 0.964 | 0.01839 | -0.124 | 52.409
3 | 1.029 | 0.01905 | -0.124 | 54.019
3.5 | 1.086 | 0.01976 | -0.125 | 54.951
4 | 1.146 | 0.02056 | -0.126 | 55.761
4.5 | 1.204 | 0.02147 | -0.127 | 56.107
5 | 1.255 | 0.02252 | -0.128 | 55.737
5.5 | 1.309 | 0.03053 | -0.13 | 42.862
6 | 1.117 | 0.04742 | -0.06 | 23.559
6.5 | 1.093 | 0.05422 | -0.041 | 20.164
7 | 0.947 | 0.0733 | -0.034 | 12.913
7.5 | 0.671 | 0.12378 | -0.035 | 5.423
8 | 0.699 | 0.13939 | -0.044 | 5.013
8.5 | 0.726 | 0.14256 | -0.044 | 5.093
9 | 0.754 | 0.15763 | -0.052 | 4.783
9.5 | 0.781 | 0.17486 | -0.052 | 4.467
10 | 0.809 | 0.19001 | -0.06 | 4.26
10.5 | 0.837 | 0.19343 | -0.061 | 4.326
11 | 0.864 | 0.19744 | -0.061 | 4.375
11.5 | 0.893 | 0.21959 | -0.071 | 4.065
12 | 0.92 | 0.22479 | -0.071 | 4.091
12.5 | 0.947 | 0.21997 | -0.072 | 4.304
13 | 0.976 | 0.23777 | -0.078 | 4.105
13.5 | 1.003 | 0.24165 | -0.078 | 4.151
14 | 1.03 | 0.25015 | -0.079 | 4.118
14.5 | 1.057 | 0.26676 | -0.08 | 3.964
15 | 1.087 | 0.29648 | -0.085 | 3.666
15.5 | 1.114 | 0.28803 | -0.086 | 3.867
16 | 1.141 | 0.30241 | -0.087 | 3.773
16.5 | 1.171 | 0.3242 | -0.092 | 3.613
17 | 1.198 | 0.32877 | -0.093 | 3.644
17.5 | 1.225 | 0.32421 | -0.093 | 3.778
18 | 1.252 | 0.33303 | -0.095 | 3.761
18.5 | 1.283 | 0.35358 | -0.099 | 3.628
19 | 1.309 | 0.3541 | -0.099 | 3.697
19.5 | 1.336 | 0.36326 | -0.1 | 3.678
20 | 1.363 | 0.36778 | -0.101 | 3.706

## 16. Re 100k Mach 0.50 (2)
BIGFOIL.COM POLAR EXPORT
fx74130wp2mod
FX 74-130 WP2 MOD |  |  |  | Cl Max: | 1.1095 | at alpha= | 11 | deg
XFOIL ncrit=9 |  |  |  | L/D Max: | 24.5315 | at alpha= | 9 | deg
Re: | 100000 |  |  | Cd Min: | 0.26477 | at alpha= | -20 | deg
Mach: | 0.5 |  |  | Cl=0 at alpha= | -1.1648 | deg
|  |  |  | @ Cl=0.1, Cd= | 0.037776
|  |  |  | @ Cl=0.4, Cd= | 0.047549
|  |  |  | @ Cl=0.6, Cd= | 0.054784
alpha (deg) | Cl | Cd | Cm | Cl/Cd
-20 | -0.5502 | 0.26477 | -0.0136 | -2.078
-19.5 | -0.5196 | 0.24798 | -0.0168 | -2.0953
-19 | -0.4938 | 0.23745 | -0.0205 | -2.0796
-18.5 | -0.4705 | 0.22972 | -0.025 | -2.0481
-18 | -0.4479 | 0.22241 | -0.0296 | -2.0138
-17.5 | -0.4258 | 0.21537 | -0.0344 | -1.9771
-17 | -0.4052 | 0.20907 | -0.0394 | -1.9381
-16.5 | -0.3919 | 0.20652 | -0.0455 | -1.8976
-16 | -0.3851 | 0.20511 | -0.051 | -1.8775
-15.5 | -0.3488 | 0.18868 | -0.0517 | -1.8486
-15 | -0.332 | 0.18196 | -0.0533 | -1.8246
-14.5 | -0.3286 | 0.17809 | -0.0529 | -1.8451
-14 | -0.3437 | 0.17733 | -0.0486 | -1.9382
-13.5 | -0.3695 | 0.17955 | -0.0464 | -2.0579
-13 | -0.3869 | 0.17829 | -0.0448 | -2.1701
-12.5 | -0.3651 | 0.16696 | -0.0401 | -2.1868
-12 | -0.3659 | 0.16246 | -0.0381 | -2.2522
-11.5 | -0.3504 | 0.15627 | -0.045 | -2.2423
-11 | -0.3577 | 0.15398 | -0.0535 | -2.323
-10.5 | -0.3081 | 0.14035 | -0.0544 | -2.1952
-10 | -0.2998 | 0.1345 | -0.0589 | -2.229
-9.5 | -0.2853 | 0.12707 | -0.0655 | -2.2452
-9 | -0.2657 | 0.11993 | -0.0671 | -2.2155
-8.5 | -0.2658 | 0.11413 | -0.0755 | -2.3289
-8 | -0.2464 | 0.10721 | -0.0744 | -2.2983
-7.5 | -0.2302 | 0.09992 | -0.0806 | -2.3038
-7 | -0.272 | 0.09746 | -0.0841 | -2.7909
-6.5 | -0.2592 | 0.09112 | -0.0798 | -2.8446
-6 | -0.276 | 0.08656 | -0.0773 | -3.1885
-5.5 | -0.2938 | 0.08171 | -0.076 | -3.5956
-5 | -0.316 | 0.07677 | -0.0741 | -4.1162
-3 | -0.2227 | 0.04949 | -0.0793 | -4.4999
-2.5 | -0.1568 | 0.04447 | -0.0801 | -3.526
-2 | -0.0955 | 0.04136 | -0.079 | -2.309
-1.5 | -0.0478 | 0.0399 | -0.0765 | -1.198
-1 | 0.0235 | 0.0382 | -0.0764 | 0.61518
-0.5 | 0.0528 | 0.03801 | -0.0717 | 1.3891
0 | 0.1717 | 0.03742 | -0.0739 | 4.5885
0.5 | 0.1561 | 0.03832 | -0.0632 | 4.0736
1 | 0.1766 | 0.03935 | -0.0579 | 4.4879
1.5 | 0.2094 | 0.04065 | -0.0551 | 5.1513
2 | 0.2411 | 0.04223 | -0.0529 | 5.7092
2.5 | 0.2938 | 0.04394 | -0.0534 | 6.6864
3 | 0.3511 | 0.04569 | -0.0546 | 7.6844
3.5 | 0.3972 | 0.04745 | -0.0545 | 8.3709
4 | 0.4483 | 0.04926 | -0.0549 | 9.1007
4.5 | 0.5047 | 0.05106 | -0.0558 | 9.8844
5 | 0.5375 | 0.05307 | -0.0544 | 10.1281
5.5 | 0.5961 | 0.05467 | -0.0551 | 10.9036
6 | 0.6499 | 0.05625 | -0.0551 | 11.5538
6.5 | 0.7154 | 0.05722 | -0.0554 | 12.5026
7 | 0.769 | 0.05827 | -0.0543 | 13.1972
7.5 | 0.8342 | 0.05821 | -0.053 | 14.3309
8 | 0.9257 | 0.05503 | -0.0506 | 16.8217
8.5 | 1.016 | 0.04816 | -0.0438 | 21.0963
9 | 1.0681 | 0.04354 | -0.0329 | 24.5315
9.5 | 1.0377 | 0.05118 | -0.028 | 20.2755
10 | 1.0501 | 0.05596 | -0.023 | 18.7652
10.5 | 1.0922 | 0.06005 | -0.018 | 18.1882
11 | 1.1095 | 0.06745 | -0.0155 | 16.4492
11.5 | 1.0929 | 0.07747 | -0.0156 | 14.1074
12 | 1.063 | 0.08944 | -0.0187 | 11.8851
12.5 | 1.0283 | 0.10333 | -0.025 | 9.9516
13 | 0.9941 | 0.11906 | -0.0343 | 8.3496
13.5 | 0.9676 | 0.13607 | -0.0454 | 7.111
14 | 0.9551 | 0.15262 | -0.0558 | 6.258
14.5 | 0.9546 | 0.16692 | -0.064 | 5.7189
15 | 0.9617 | 0.17964 | -0.0709 | 5.3535
15.5 | 0.9725 | 0.19193 | -0.0775 | 5.067
16 | 0.9763 | 0.20736 | -0.0879 | 4.7082

## 17. Re 250k Mach 0.00 (1)
BIGFOIL.COM POLAR EXPORT
fx74130wp2mod
FX 74-130 WP2 MOD |  |  |  | Cl Max: | 1.305 | at alpha= | 7.5 | deg
JavaFoil+Calcfoil stall+Eppler ext transition |  |  |  | L/D Max: | 92.632 | at alpha= | 5.5 | deg
Re: | 250000 |  |  | Cd Min: | 0.00918 | at alpha= | -1.5 | deg
Mach: | 0 |  |  | Cl=0 at alpha= | -4.7826 | deg
|  |  |  | @ Cl=0.1, Cd= | 0.035687
|  |  |  | @ Cl=0.4, Cd= | 0.0091876
|  |  |  | @ Cl=0.6, Cd= | 0.0098077
alpha (deg) | Cl | Cd | Cm | Cl/Cd
-16.5 | -0.234 | 0.17721 | -0.03 | -1.318
-16 | -0.243 | 0.1671 | -0.03 | -1.455
-15.5 | -0.253 | 0.15661 | -0.03 | -1.615
-15 | -0.262 | 0.14527 | -0.031 | -1.807
-14.5 | -0.272 | 0.13872 | -0.031 | -1.959
-14 | -0.281 | 0.12956 | -0.031 | -2.166
-13.5 | -0.289 | 0.12214 | -0.031 | -2.364
-13 | -0.296 | 0.11411 | -0.031 | -2.594
-12.5 | -0.302 | 0.10704 | -0.031 | -2.82
-12 | -0.306 | 0.09919 | -0.032 | -3.086
-11.5 | -0.308 | 0.09237 | -0.031 | -3.338
-11 | -0.308 | 0.08604 | -0.031 | -3.58
-10.5 | -0.305 | 0.08114 | -0.032 | -3.759
-10 | -0.299 | 0.07544 | -0.032 | -3.958
-9.5 | -0.289 | 0.07056 | -0.032 | -4.091
-9 | -0.275 | 0.07721 | -0.032 | -3.558
-8.5 | -0.257 | 0.07022 | -0.032 | -3.654
-8 | -0.234 | 0.06373 | -0.032 | -3.675
-7.5 | -0.208 | 0.05918 | -0.031 | -3.507
-7 | -0.177 | 0.05465 | -0.032 | -3.236
-6.5 | -0.142 | 0.05009 | -0.032 | -2.84
-6 | -0.104 | 0.04666 | -0.031 | -2.234
-5.5 | -0.063 | 0.04394 | -0.031 | -1.44
-5 | -0.02 | 0.04091 | -0.03 | -0.484
-4.5 | 0.026 | 0.03859 | -0.031 | 0.663
-4 | 0.072 | 0.03662 | -0.032 | 1.978
-3.5 | 0.12 | 0.03502 | -0.034 | 3.436
-3 | 0.169 | 0.03363 | -0.037 | 5.022
-2.5 | 0.218 | 0.03247 | -0.041 | 6.707
-2 | 0.332 | 0.01016 | -0.104 | 32.659
-1.5 | 0.378 | 0.00918 | -0.1 | 41.196
-1 | 0.436 | 0.0092 | -0.101 | 47.376
-0.5 | 0.494 | 0.00926 | -0.102 | 53.336
0 | 0.548 | 0.00968 | -0.103 | 56.632
0.5 | 0.605 | 0.00982 | -0.104 | 61.588
1 | 0.664 | 0.00991 | -0.105 | 66.981
1.5 | 0.753 | 0.00985 | -0.111 | 76.47
2 | 0.813 | 0.01023 | -0.112 | 79.461
2.5 | 0.873 | 0.01057 | -0.114 | 82.635
3 | 0.933 | 0.01081 | -0.115 | 86.302
3.5 | 0.976 | 0.01117 | -0.115 | 87.377
4 | 1.03 | 0.0117 | -0.119 | 88.103
4.5 | 1.084 | 0.01202 | -0.12 | 90.126
5 | 1.132 | 0.01239 | -0.12 | 91.4
5.5 | 1.179 | 0.01272 | -0.121 | 92.632
6 | 1.216 | 0.02054 | -0.121 | 59.197
6.5 | 1.252 | 0.0217 | -0.121 | 57.686
7 | 1.282 | 0.02282 | -0.122 | 56.155
7.5 | 1.305 | 0.02395 | -0.123 | 54.463
8 | 1.099 | 0.05303 | -0.048 | 20.717
8.5 | 1.104 | 0.05732 | -0.038 | 19.257
9 | 1.102 | 0.06176 | -0.033 | 17.852
9.5 | 1.094 | 0.06723 | -0.033 | 16.273
10 | 1.078 | 0.07269 | -0.033 | 14.833
10.5 | 1.056 | 0.07892 | -0.033 | 13.375
11 | 1.027 | 0.08594 | -0.034 | 11.948
11.5 | 0.993 | 0.09 | -0.036 | 11.033
12 | 0.955 | 0.09716 | -0.037 | 9.829
12.5 | 0.914 | 0.10391 | -0.038 | 8.794

## 18. Re 250k Mach 0.00 (2)
BIGFOIL.COM POLAR EXPORT
fx74130wp2mod
FX 74-130 WP2 MOD |  |  |  | Cl Max: | 1.2562 | at alpha= | 13 | deg
XFOIL ncrit=9 |  |  |  | L/D Max: | 92.2312 | at alpha= | 7 | deg
Re: | 250000 |  |  | Cd Min: | 0.23144 | at alpha= | -20 | deg
Mach: | 0 |  |  | Cl=0 at alpha= | -4.3656 | deg
|  |  |  | @ Cl=0.1, Cd= | 0.019393
|  |  |  | @ Cl=0.4, Cd= | 0.015296
|  |  |  | @ Cl=0.6, Cd= | 0.014871
alpha (deg) | Cl | Cd | Cm | Cl/Cd
-20 | -0.5076 | 0.23144 | -0.0097 | -2.1932
-19.5 | -0.4879 | 0.2231 | -0.0119 | -2.1869
-19 | -0.4708 | 0.21701 | -0.0154 | -2.1695
-18.5 | -0.4538 | 0.21092 | -0.0191 | -2.1515
-18 | -0.4368 | 0.20473 | -0.0228 | -2.1335
-17.5 | -0.4198 | 0.19848 | -0.0266 | -2.1151
-17 | -0.4039 | 0.19269 | -0.0311 | -2.0961
-16.5 | -0.3917 | 0.18764 | -0.036 | -2.0875
-16 | -0.3816 | 0.18238 | -0.0405 | -2.0923
-15.5 | -0.3693 | 0.17639 | -0.0444 | -2.0937
-15 | -0.3489 | 0.16629 | -0.0455 | -2.0981
-14.5 | -0.3254 | 0.15846 | -0.0495 | -2.0535
-14 | -0.2951 | 0.15026 | -0.0577 | -1.9639
-13.5 | -0.266 | 0.14184 | -0.066 | -1.8754
-13 | -0.2382 | 0.13343 | -0.0744 | -1.7852
-12.5 | -0.2155 | 0.12574 | -0.0832 | -1.7139
-12 | -0.1965 | 0.11839 | -0.0928 | -1.6598
-11.5 | -0.1818 | 0.11121 | -0.0985 | -1.6347
-11 | -0.1648 | 0.10206 | -0.1 | -1.6147
-10.5 | -0.1496 | 0.09594 | -0.1029 | -1.5593
-10 | -0.1387 | 0.08993 | -0.106 | -1.5423
-9.5 | -0.1334 | 0.08329 | -0.1106 | -1.6016
-9 | -0.1385 | 0.07593 | -0.1191 | -1.824
-8.5 | -0.1516 | 0.0691 | -0.1236 | -2.1939
-8 | -0.167 | 0.06416 | -0.1229 | -2.6029
-7.5 | -0.1763 | 0.05476 | -0.1223 | -3.2195
-7 | -0.1626 | 0.04998 | -0.121 | -3.2533
-6.5 | -0.1459 | 0.04521 | -0.1195 | -3.2272
-6 | -0.1181 | 0.04381 | -0.1162 | -2.6957
-5.5 | -0.0946 | 0.03542 | -0.1157 | -2.6708
-5 | -0.0616 | 0.03175 | -0.1134 | -1.9402
-4 | 0.0355 | 0.02214 | -0.1078 | 1.6034
-3.5 | 0.0884 | 0.01978 | -0.1066 | 4.4692
-3 | 0.1343 | 0.01825 | -0.1047 | 7.3589
-2.5 | 0.1826 | 0.01676 | -0.1034 | 10.895
-2 | 0.2053 | 0.01396 | -0.0979 | 14.7063
-1.5 | 0.2362 | 0.01481 | -0.0896 | 15.9487
-1 | 0.2496 | 0.01535 | -0.0783 | 16.2606
-0.5 | 0.3132 | 0.01532 | -0.0774 | 20.4439
0 | 0.3822 | 0.01537 | -0.0808 | 24.8666
0.5 | 0.4568 | 0.01506 | -0.0851 | 30.332
1 | 0.5185 | 0.01512 | -0.0874 | 34.2923
1.5 | 0.5752 | 0.01485 | -0.0881 | 38.734
2 | 0.6354 | 0.0149 | -0.0902 | 42.6443
2.5 | 0.702 | 0.01462 | -0.093 | 48.0164
3 | 0.7498 | 0.01482 | -0.0926 | 50.5938
3.5 | 0.8162 | 0.01451 | -0.0953 | 56.2509
4 | 0.8698 | 0.01482 | -0.0964 | 58.691
4.5 | 0.9276 | 0.01474 | -0.0976 | 62.9308
5 | 0.9936 | 0.01383 | -0.0996 | 71.8438
5.5 | 1.0449 | 0.01295 | -0.0987 | 80.6873
6 | 1.0766 | 0.01234 | -0.0938 | 87.2447
6.5 | 1.1032 | 0.01217 | -0.0882 | 90.6491
7 | 1.1409 | 0.01237 | -0.0852 | 92.2312
7.5 | 1.1712 | 0.01304 | -0.0813 | 89.816
8 | 1.1543 | 0.0153 | -0.0702 | 75.4444
8.5 | 1.1217 | 0.01986 | -0.0601 | 56.4804
9 | 1.1003 | 0.0248 | -0.0528 | 44.3669
9.5 | 1.1 | 0.0288 | -0.048 | 38.1944
10 | 1.1096 | 0.03229 | -0.0443 | 34.3636
10.5 | 1.1154 | 0.03637 | -0.0405 | 30.6681
11 | 1.1326 | 0.0397 | -0.038 | 28.529
11.5 | 1.1567 | 0.04328 | -0.0352 | 26.726
12 | 1.1947 | 0.04649 | -0.0335 | 25.698
12.5 | 1.2339 | 0.05087 | -0.032 | 24.2559
13 | 1.2562 | 0.05791 | -0.0297 | 21.6923
13.5 | 1.2527 | 0.06459 | -0.0274 | 19.3946
14 | 1.2385 | 0.07204 | -0.0261 | 17.1918
14.5 | 1.2117 | 0.08134 | -0.0254 | 14.8967
15 | 1.149 | 0.09704 | -0.0276 | 11.8405
15.5 | 1.0873 | 0.1155 | -0.0351 | 9.4139
16 | 1.0381 | 0.13476 | -0.0462 | 7.7033
16.5 | 0.9684 | 0.17494 | -0.0648 | 5.5356
17 | 0.9605 | 0.1925 | -0.0761 | 4.9896
17.5 | 0.958 | 0.20693 | -0.0864 | 4.6296
18 | 0.9748 | 0.21214 | -0.089 | 4.5951

## 19. Re 250k Mach 0.10 (1)
BIGFOIL.COM POLAR EXPORT
fx74130wp2mod
FX 74-130 WP2 MOD |  |  |  | Cl Max: | 1.307 | at alpha= | 7.5 | deg
JavaFoil+Calcfoil stall+Eppler ext transition |  |  |  | L/D Max: | 92.177 | at alpha= | 5.5 | deg
Re: | 250000 |  |  | Cd Min: | 0.0092 | at alpha= | -1.5 | deg
Mach: | 0.1 |  |  | Cl=0 at alpha= | -4.7826 | deg
|  |  |  | @ Cl=0.1, Cd= | 0.035775
|  |  |  | @ Cl=0.4, Cd= | 0.0092103
|  |  |  | @ Cl=0.6, Cd= | 0.009839
alpha (deg) | Cl | Cd | Cm | Cl/Cd
-16 | -0.207 | 0.17132 | -0.031 | -1.208
-15.5 | -0.218 | 0.16187 | -0.031 | -1.348
-15 | -0.229 | 0.14964 | -0.031 | -1.533
-14.5 | -0.241 | 0.1405 | -0.031 | -1.713
-14 | -0.251 | 0.1322 | -0.031 | -1.902
-13.5 | -0.262 | 0.12393 | -0.031 | -2.113
-13 | -0.271 | 0.11703 | -0.032 | -2.319
-12.5 | -0.28 | 0.10971 | -0.032 | -2.549
-12 | -0.286 | 0.10074 | -0.031 | -2.843
-11.5 | -0.291 | 0.09317 | -0.032 | -3.126
-11 | -0.294 | 0.08867 | -0.032 | -3.311
-10.5 | -0.293 | 0.08237 | -0.032 | -3.556
-10 | -0.289 | 0.07635 | -0.032 | -3.785
-9.5 | -0.281 | 0.08439 | -0.032 | -3.331
-9 | -0.269 | 0.07855 | -0.032 | -3.426
-8.5 | -0.253 | 0.07095 | -0.032 | -3.561
-8 | -0.232 | 0.06476 | -0.032 | -3.577
-7.5 | -0.206 | 0.06003 | -0.032 | -3.433
-7 | -0.176 | 0.05535 | -0.032 | -3.181
-6.5 | -0.142 | 0.05056 | -0.032 | -2.809
-6 | -0.104 | 0.04708 | -0.032 | -2.215
-5.5 | -0.063 | 0.04402 | -0.031 | -1.44
-5 | -0.02 | 0.04115 | -0.031 | -0.483
-4.5 | 0.026 | 0.03873 | -0.031 | 0.663
-4 | 0.073 | 0.03672 | -0.032 | 1.982
-3.5 | 0.121 | 0.03504 | -0.034 | 3.449
-3 | 0.17 | 0.03366 | -0.037 | 5.04
-2.5 | 0.219 | 0.0325 | -0.041 | 6.734
-2 | 0.334 | 0.01015 | -0.104 | 32.855
-1.5 | 0.38 | 0.0092 | -0.101 | 41.305
-1 | 0.438 | 0.00923 | -0.102 | 47.446
-0.5 | 0.496 | 0.00929 | -0.102 | 53.439
0 | 0.551 | 0.00971 | -0.103 | 56.7
0.5 | 0.608 | 0.00986 | -0.104 | 61.652
1 | 0.667 | 0.00994 | -0.106 | 67.162
1.5 | 0.757 | 0.00991 | -0.112 | 76.438
2 | 0.817 | 0.01029 | -0.113 | 79.431
2.5 | 0.878 | 0.01062 | -0.114 | 82.617
3 | 0.938 | 0.01089 | -0.115 | 86.13
3.5 | 0.98 | 0.01123 | -0.115 | 87.267
4 | 1.035 | 0.01169 | -0.118 | 88.567
4.5 | 1.088 | 0.01209 | -0.12 | 90.003
5 | 1.137 | 0.0125 | -0.121 | 90.954
5.5 | 1.183 | 0.01283 | -0.121 | 92.177
6 | 1.22 | 0.02071 | -0.121 | 58.926
6.5 | 1.256 | 0.0219 | -0.122 | 57.34
7 | 1.285 | 0.02301 | -0.123 | 55.854
7.5 | 1.307 | 0.02418 | -0.123 | 54.029
8 | 1.098 | 0.0532 | -0.043 | 20.644
8.5 | 1.102 | 0.05761 | -0.038 | 19.133
9 | 1.098 | 0.06228 | -0.033 | 17.635
9.5 | 1.086 | 0.06797 | -0.032 | 15.982
10 | 1.066 | 0.07375 | -0.033 | 14.461
10.5 | 1.039 | 0.08003 | -0.034 | 12.986
11 | 1.006 | 0.08814 | -0.035 | 11.409
11.5 | 0.966 | 0.09082 | -0.036 | 10.64
12 | 0.923 | 0.09894 | -0.038 | 9.327
12.5 | 0.876 | 0.10565 | -0.038 | 8.292

## 20. Re 250k Mach 0.10 (2)
BIGFOIL.COM POLAR EXPORT
fx74130wp2mod
FX 74-130 WP2 MOD |  |  |  | Cl Max: | 1.2451 | at alpha= | 13 | deg
XFOIL ncrit=9 |  |  |  | L/D Max: | 91.6907 | at alpha= | 7 | deg
Re: | 250000 |  |  | Cd Min: | 0.21432 | at alpha= | 18 | deg
Mach: | 0.1 |  |  | Cl=0 at alpha= | -99 | deg
|  |  |  | @ Cl=0.1, Cd= | 0.01955
|  |  |  | @ Cl=0.4, Cd= | 0.015352
|  |  |  | @ Cl=0.6, Cd= | 0.014895
alpha (deg) | Cl | Cd | Cm | Cl/Cd
-4 | 0.0347 | 0.02232 | -0.1083 | 1.5547
-3.5 | 0.0885 | 0.01994 | -0.1071 | 4.4383
-3 | 0.1339 | 0.0184 | -0.1051 | 7.2772
-2.5 | 0.1833 | 0.01683 | -0.1039 | 10.8913
-2 | 0.2059 | 0.01395 | -0.0984 | 14.7599
-1.5 | 0.2384 | 0.01485 | -0.0903 | 16.0539
-1 | 0.2516 | 0.01539 | -0.079 | 16.3483
-0.5 | 0.3139 | 0.01536 | -0.0775 | 20.4362
0 | 0.3843 | 0.01542 | -0.0812 | 24.9222
0.5 | 0.4583 | 0.0151 | -0.0852 | 30.351
1 | 0.5199 | 0.01517 | -0.0875 | 34.2716
1.5 | 0.5796 | 0.01487 | -0.0887 | 38.9778
2 | 0.6374 | 0.01494 | -0.0903 | 42.664
2.5 | 0.7056 | 0.01465 | -0.0933 | 48.1638
3 | 0.7531 | 0.01486 | -0.0929 | 50.6797
3.5 | 0.8125 | 0.01491 | -0.0946 | 54.4936
4 | 0.8736 | 0.01486 | -0.0966 | 58.7887
4.5 | 0.9295 | 0.01489 | -0.0975 | 62.4244
5 | 0.995 | 0.01404 | -0.0994 | 70.8689
5.5 | 1.0493 | 0.013 | -0.0987 | 80.7154
6 | 1.0793 | 0.01243 | -0.0934 | 86.8302
6.5 | 1.107 | 0.01225 | -0.0879 | 90.3673
7 | 1.1443 | 0.01248 | -0.0848 | 91.6907
7.5 | 1.1732 | 0.01319 | -0.0805 | 88.9462
8 | 1.1515 | 0.01569 | -0.0689 | 73.3907
8.5 | 1.119 | 0.0204 | -0.0591 | 54.8529
9 | 1.098 | 0.02539 | -0.0519 | 43.2454
9.5 | 1.0974 | 0.02947 | -0.0471 | 37.2379
10 | 1.1083 | 0.03292 | -0.0436 | 33.6665
10.5 | 1.114 | 0.03707 | -0.0397 | 30.0513
11 | 1.131 | 0.04052 | -0.0372 | 27.9121
11.5 | 1.1575 | 0.04405 | -0.0344 | 26.277
12 | 1.1966 | 0.04743 | -0.0327 | 25.2288
12.5 | 1.2329 | 0.05228 | -0.031 | 23.5826
13 | 1.2451 | 0.06001 | -0.0282 | 20.7482
13.5 | 1.2306 | 0.06816 | -0.0258 | 18.0546
14 | 1.2199 | 0.07479 | -0.025 | 16.311
15.5 | 1.0699 | 0.12 | -0.0376 | 8.9158
16 | 1.0248 | 0.13934 | -0.0493 | 7.3547
16.5 | 0.9674 | 0.17715 | -0.0663 | 5.4609
17 | 0.9621 | 0.19361 | -0.0766 | 4.9693
17.5 | 0.9594 | 0.20822 | -0.0874 | 4.6076
18 | 0.9748 | 0.21432 | -0.0907 | 4.5483

## 21. Re 250k Mach 0.25 (1)
BIGFOIL.COM POLAR EXPORT
fx74130wp2mod
FX 74-130 WP2 MOD |  |  |  | Cl Max: | 1.301 | at alpha= | 7 | deg
JavaFoil+Calcfoil stall+Eppler ext transition |  |  |  | L/D Max: | 90.271 | at alpha= | 4.5 | deg
Re: | 250000 |  |  | Cd Min: | 0.00934 | at alpha= | -1.5 | deg
Mach: | 0.25 |  |  | Cl=0 at alpha= | -4.7826 | deg
|  |  |  | @ Cl=0.1, Cd= | 0.03616
|  |  |  | @ Cl=0.4, Cd= | 0.0093467
|  |  |  | @ Cl=0.6, Cd= | 0.010001
alpha (deg) | Cl | Cd | Cm | Cl/Cd
-14 | -0.053 | 0.18028 | -0.034 | -0.293
-13.5 | -0.05 | 0.15982 | -0.034 | -0.313
-13 | -0.047 | 0.1359 | -0.034 | -0.347
-12.5 | -0.044 | 0.12486 | -0.034 | -0.355
-12 | -0.074 | 0.11333 | -0.034 | -0.65
-11.5 | -0.125 | 0.10371 | -0.034 | -1.208
-11 | -0.158 | 0.09632 | -0.034 | -1.64
-10.5 | -0.183 | 0.0883 | -0.034 | -2.075
-10 | -0.202 | 0.0818 | -0.034 | -2.473
-9.5 | -0.215 | 0.07635 | -0.034 | -2.813
-9 | -0.22 | 0.07064 | -0.034 | -3.119
-8.5 | -0.219 | 0.06489 | -0.034 | -3.369
-8 | -0.209 | 0.06122 | -0.034 | -3.42
-7.5 | -0.193 | 0.0666 | -0.033 | -2.893
-7 | -0.169 | 0.05872 | -0.033 | -2.88
-6.5 | -0.139 | 0.05333 | -0.033 | -2.609
-6 | -0.104 | 0.04906 | -0.032 | -2.114
-5.5 | -0.064 | 0.0451 | -0.031 | -1.413
-5 | -0.02 | 0.04163 | -0.032 | -0.483
-4.5 | 0.026 | 0.03922 | -0.032 | 0.667
-4 | 0.074 | 0.03708 | -0.033 | 2.006
-3.5 | 0.124 | 0.03531 | -0.034 | 3.507
-3 | 0.174 | 0.03386 | -0.038 | 5.141
-2.5 | 0.225 | 0.03265 | -0.042 | 6.883
-2 | 0.342 | 0.01005 | -0.107 | 34.091
-1.5 | 0.39 | 0.00934 | -0.103 | 41.788
-1 | 0.45 | 0.00938 | -0.104 | 47.953
-0.5 | 0.51 | 0.00944 | -0.105 | 53.972
0 | 0.565 | 0.0099 | -0.106 | 57.104
0.5 | 0.624 | 0.01007 | -0.107 | 61.99
1 | 0.687 | 0.01008 | -0.109 | 68.113
1.5 | 0.778 | 0.01025 | -0.115 | 75.867
2 | 0.84 | 0.01063 | -0.116 | 78.996
2.5 | 0.892 | 0.01088 | -0.116 | 81.952
3 | 0.95 | 0.01122 | -0.116 | 84.639
3.5 | 1.004 | 0.01158 | -0.117 | 86.689
4 | 1.059 | 0.01198 | -0.118 | 88.403
4.5 | 1.112 | 0.01231 | -0.122 | 90.271
5 | 1.16 | 0.01305 | -0.123 | 88.861
5.5 | 1.205 | 0.02061 | -0.124 | 58.457
6 | 1.245 | 0.02173 | -0.124 | 57.296
6.5 | 1.278 | 0.02304 | -0.125 | 55.463
7 | 1.301 | 0.02434 | -0.126 | 53.45
7.5 | 1.096 | 0.05055 | -0.054 | 21.678
8 | 1.094 | 0.05475 | -0.04 | 19.981
8.5 | 1.082 | 0.06018 | -0.033 | 17.975
9 | 1.056 | 0.06624 | -0.033 | 15.944
9.5 | 1.016 | 0.07414 | -0.034 | 13.71
10 | 0.963 | 0.08328 | -0.035 | 11.56
10.5 | 0.896 | 0.08544 | -0.038 | 10.483
11 | 0.817 | 0.09289 | -0.039 | 8.793
11.5 | 0.728 | 0.10092 | -0.039 | 7.212
12 | 0.631 | 0.11123 | -0.041 | 5.674

## 22. Re 250k Mach 0.25 (2)
BIGFOIL.COM POLAR EXPORT
fx74130wp2mod
FX 74-130 WP2 MOD |  |  |  | Cl Max: | 1.2025 | at alpha= | 12.5 | deg
XFOIL ncrit=9 |  |  |  | L/D Max: | 88.7634 | at alpha= | 7 | deg
Re: | 250000 |  |  | Cd Min: | 0.21388 | at alpha= | 17.5 | deg
Mach: | 0.25 |  |  | Cl=0 at alpha= | -99 | deg
|  |  |  | @ Cl=0.1, Cd= | 0.0156
|  |  |  | @ Cl=0.4, Cd= | 0.015603
|  |  |  | @ Cl=0.6, Cd= | 0.015449
alpha (deg) | Cl | Cd | Cm | Cl/Cd
0 | 0.397 | 0.0156 | -0.0835 | 25.4487
0.5 | 0.454 | 0.01566 | -0.0845 | 28.9911
1 | 0.5317 | 0.01534 | -0.089 | 34.661
1.5 | 0.5752 | 0.01547 | -0.0873 | 37.1816
2.5 | 0.7069 | 0.01536 | -0.0925 | 46.0221
3 | 0.7582 | 0.01552 | -0.0923 | 48.8531
3.5 | 0.8258 | 0.01539 | -0.095 | 53.6582
4 | 0.8812 | 0.01573 | -0.0959 | 56.0203
4.5 | 0.9513 | 0.01521 | -0.0984 | 62.5444
5 | 1.0171 | 0.01444 | -0.0999 | 70.4363
5.5 | 1.0626 | 0.01366 | -0.0971 | 77.7892
6 | 1.0967 | 0.01292 | -0.0918 | 84.8839
6.5 | 1.1254 | 0.0128 | -0.0861 | 87.9219
7 | 1.1628 | 0.0131 | -0.0824 | 88.7634
7.5 | 1.1773 | 0.01409 | -0.0753 | 83.5557
8 | 1.1405 | 0.01793 | -0.0631 | 63.6085
8.5 | 1.1076 | 0.02324 | -0.0542 | 47.6592
9 | 1.0896 | 0.02837 | -0.0477 | 38.4068
9.5 | 1.0927 | 0.03247 | -0.0433 | 33.6526
10 | 1.1012 | 0.03644 | -0.0398 | 30.2195
10.5 | 1.1082 | 0.04091 | -0.036 | 27.0887
11 | 1.1271 | 0.04472 | -0.0332 | 25.2035
11.5 | 1.162 | 0.04838 | -0.0305 | 24.0182
12 | 1.1945 | 0.05335 | -0.0281 | 22.3899
12.5 | 1.2025 | 0.06055 | -0.0256 | 19.8596
13 | 1.1865 | 0.06964 | -0.0237 | 17.0376
13.5 | 1.1575 | 0.08024 | -0.0236 | 14.4255
14 | 1.1217 | 0.09244 | -0.0261 | 12.1344
14.5 | 1.0839 | 0.10631 | -0.0315 | 10.1957
15 | 1.0461 | 0.12216 | -0.04 | 8.5634
15.5 | 1.0099 | 0.14081 | -0.0519 | 7.1721
16 | 0.9818 | 0.16098 | -0.0646 | 6.0989
16.5 | 0.9674 | 0.18828 | -0.0759 | 5.1381
17 | 0.971 | 0.20035 | -0.0811 | 4.8465
17.5 | 0.9714 | 0.21388 | -0.0916 | 4.5418

## 23. Re 250k Mach 0.50 (1)
BIGFOIL.COM POLAR EXPORT
fx74130wp2mod
FX 74-130 WP2 MOD |  |  |  | Cl Max: | 1.364 | at alpha= | 20 | deg
JavaFoil+Calcfoil stall+Eppler ext transition |  |  |  | L/D Max: | 82.873 | at alpha= | 4.5 | deg
Re: | 250000 |  |  | Cd Min: | 0.01007 | at alpha= | -1 | deg
Mach: | 0.5 |  |  | Cl=0 at alpha= | -4.8095 | deg
|  |  |  | @ Cl=0.1, Cd= | 0.038636
|  |  |  | @ Cl=0.4, Cd= | 0.011157
|  |  |  | @ Cl=0.6, Cd= | 0.01046
alpha (deg) | Cl | Cd | Cm | Cl/Cd
-20 | -0.808 | 0.25218 | -0.045 | -3.206
-19.5 | -0.783 | 0.24864 | -0.045 | -3.148
-19 | -0.757 | 0.24163 | -0.046 | -3.133
-18.5 | -0.731 | 0.23954 | -0.046 | -3.053
-18 | -0.706 | 0.23504 | -0.047 | -3.002
-17.5 | -0.68 | 0.23102 | -0.047 | -2.943
-17 | -0.652 | 0.21734 | -0.045 | -3.001
-16.5 | -0.626 | 0.21578 | -0.045 | -2.902
-16 | -0.6 | 0.21157 | -0.046 | -2.837
-15.5 | -0.574 | 0.19606 | -0.047 | -2.929
-15 | -0.548 | 0.19191 | -0.047 | -2.856
-14.5 | -0.522 | 0.1878 | -0.048 | -2.779
-14 | -0.494 | 0.1754 | -0.045 | -2.819
-13.5 | -0.468 | 0.17173 | -0.045 | -2.726
-13 | -0.442 | 0.16804 | -0.046 | -2.629
-12.5 | -0.415 | 0.16494 | -0.046 | -2.518
-12 | -0.389 | 0.15987 | -0.047 | -2.432
-11.5 | -0.362 | 0.147 | -0.043 | -2.46
-11 | -0.335 | 0.14357 | -0.044 | -2.333
-10.5 | -0.308 | 0.1329 | -0.044 | -2.321
-10 | -0.282 | 0.13002 | -0.045 | -2.167
-9.5 | -0.255 | 0.13228 | -0.045 | -1.927
-9 | -0.228 | 0.11577 | -0.042 | -1.968
-8.5 | -0.201 | 0.11451 | -0.042 | -1.756
-8 | -0.174 | 0.1116 | -0.041 | -1.561
-7.5 | -0.147 | 0.10802 | -0.041 | -1.363
-7 | -0.12 | 0.11117 | -0.041 | -1.082
-6.5 | -0.093 | 0.06879 | -0.038 | -1.355
-6 | -0.066 | 0.05446 | -0.038 | -1.215
-5.5 | -0.039 | 0.0474 | -0.039 | -0.824
-5 | -0.016 | 0.04407 | -0.038 | -0.359
-4.5 | 0.026 | 0.04497 | -0.036 | 0.588
-4 | 0.08 | 0.03964 | -0.036 | 2.006
-3.5 | 0.136 | 0.03683 | -0.036 | 3.68
-3 | 0.193 | 0.03477 | -0.039 | 5.54
-2.5 | 0.25 | 0.03342 | -0.044 | 7.482
-2 | 0.38 | 0.01119 | -0.118 | 33.994
-1.5 | 0.453 | 0.01107 | -0.12 | 40.874
-1 | 0.502 | 0.01007 | -0.116 | 49.849
-0.5 | 0.569 | 0.01017 | -0.117 | 55.923
0 | 0.63 | 0.01074 | -0.118 | 58.675
0.5 | 0.72 | 0.01076 | -0.124 | 66.892
1 | 0.787 | 0.01122 | -0.125 | 70.106
1.5 | 0.852 | 0.01162 | -0.125 | 73.313
2 | 0.916 | 0.01204 | -0.126 | 76.089
2.5 | 0.979 | 0.01254 | -0.126 | 78.063
3 | 1.044 | 0.01302 | -0.127 | 80.181
3.5 | 1.1 | 0.01353 | -0.128 | 81.327
4 | 1.161 | 0.01408 | -0.129 | 82.42
4.5 | 1.219 | 0.01471 | -0.13 | 82.873
5 | 1.27 | 0.01541 | -0.131 | 82.372
5.5 | 1.314 | 0.02525 | -0.131 | 52.016
6 | 1.333 | 0.02726 | -0.132 | 48.905
6.5 | 1.094 | 0.0484 | -0.046 | 22.598
7 | 0.947 | 0.06108 | -0.036 | 15.497
7.5 | 0.671 | 0.07095 | -0.04 | 9.462
8 | 0.699 | 0.10384 | -0.047 | 6.731
8.5 | 0.726 | 0.10654 | -0.048 | 6.816
9 | 0.754 | 0.12163 | -0.055 | 6.199
9.5 | 0.781 | 0.13079 | -0.055 | 5.973
10 | 0.81 | 0.13915 | -0.063 | 5.818
10.5 | 0.837 | 0.14238 | -0.063 | 5.877
11 | 0.864 | 0.14634 | -0.064 | 5.903
11.5 | 0.893 | 0.16163 | -0.071 | 5.523
12 | 0.92 | 0.16598 | -0.071 | 5.541
12.5 | 0.947 | 0.1694 | -0.072 | 5.59
13 | 0.976 | 0.17726 | -0.078 | 5.507
13.5 | 1.003 | 0.18103 | -0.078 | 5.542
14 | 1.03 | 0.1917 | -0.079 | 5.374
14.5 | 1.058 | 0.20002 | -0.081 | 5.288
15 | 1.087 | 0.21023 | -0.085 | 5.17
15.5 | 1.114 | 0.22262 | -0.086 | 5.004
16 | 1.141 | 0.2244 | -0.087 | 5.086
16.5 | 1.171 | 0.23845 | -0.092 | 4.913
17 | 1.198 | 0.2414 | -0.093 | 4.964
17.5 | 1.225 | 0.24173 | -0.093 | 5.068
18 | 1.253 | 0.25163 | -0.095 | 4.979
18.5 | 1.283 | 0.26172 | -0.099 | 4.901
19 | 1.309 | 0.27026 | -0.099 | 4.845
19.5 | 1.336 | 0.27655 | -0.1 | 4.831
20 | 1.364 | 0.28236 | -0.101 | 4.829

## 24. Re 250k Mach 0.50 (2)
BIGFOIL.COM POLAR EXPORT
fx74130wp2mod
FX 74-130 WP2 MOD |  |  |  | Cl Max: | 1.1879 | at alpha= | 7 | deg
XFOIL ncrit=9 |  |  |  | L/D Max: | 66.9861 | at alpha= | 6.5 | deg
Re: | 250000 |  |  | Cd Min: | 0.25059 | at alpha= | -20 | deg
Mach: | 0.5 |  |  | Cl=0 at alpha= | -4.2549 | deg
|  |  |  | @ Cl=0.1, Cd= | 0.024462
|  |  |  | @ Cl=0.4, Cd= | 0.017633
|  |  |  | @ Cl=0.6, Cd= | 0.018579
alpha (deg) | Cl | Cd | Cm | Cl/Cd
-20 | -0.5363 | 0.25059 | -0.0091 | -2.1401
-19.5 | -0.5129 | 0.24297 | -0.0144 | -2.111
-19 | -0.4894 | 0.23535 | -0.0196 | -2.0795
-18.5 | -0.4656 | 0.22833 | -0.0254 | -2.0392
-18 | -0.4465 | 0.2236 | -0.0323 | -1.9969
-17 | -0.3992 | 0.20561 | -0.0407 | -1.9415
-16 | -0.336 | 0.18821 | -0.0552 | -1.7852
-15.5 | -0.2963 | 0.17886 | -0.0656 | -1.6566
-15 | -0.2621 | 0.17011 | -0.0744 | -1.5408
-14.5 | -0.231 | 0.16197 | -0.0826 | -1.4262
-14 | -0.2087 | 0.15571 | -0.0904 | -1.3403
-13.5 | -0.1926 | 0.14985 | -0.0974 | -1.2853
-13 | -0.1699 | 0.14051 | -0.1012 | -1.2092
-12.5 | -0.1419 | 0.13183 | -0.1033 | -1.0764
-12 | -0.1218 | 0.12507 | -0.1068 | -0.97385
-11.5 | -0.1049 | 0.11856 | -0.1104 | -0.88478
-11 | -0.0954 | 0.11321 | -0.1154 | -0.84268
-10.5 | -0.0862 | 0.10767 | -0.1204 | -0.80059
-10 | -0.0671 | 0.09888 | -0.1215 | -0.6786
-9.5 | -0.0506 | 0.09282 | -0.1231 | -0.54514
-9 | -0.0391 | 0.08685 | -0.1256 | -0.4502
-8.5 | -0.031 | 0.08097 | -0.1289 | -0.38286
-8 | -0.0384 | 0.07527 | -0.1361 | -0.51016
-7.5 | -0.0378 | 0.06741 | -0.1383 | -0.56075
-7 | -0.0319 | 0.06175 | -0.1378 | -0.5166
-6.5 | -0.044 | 0.05657 | -0.1381 | -0.7778
-6 | -0.0539 | 0.05157 | -0.1374 | -1.0452
-5.5 | -0.064 | 0.0469 | -0.1348 | -1.3646
-5 | -0.0421 | 0.04139 | -0.1324 | -1.0172
-4 | 0.0144 | 0.03045 | -0.1228 | 0.47291
-3.5 | 0.0681 | 0.0266 | -0.1203 | 2.5602
-3 | 0.1142 | 0.02351 | -0.1165 | 4.8575
-2.5 | 0.1824 | 0.02078 | -0.1153 | 8.7777
-2 | 0.2263 | 0.01931 | -0.1115 | 11.7193
-1.5 | 0.2732 | 0.01816 | -0.1086 | 15.0441
-1 | 0.2924 | 0.01693 | -0.0962 | 17.2711
-0.5 | 0.2942 | 0.01749 | -0.0802 | 16.821
0.5 | 0.4426 | 0.01769 | -0.0822 | 25.0198
1.5 | 0.5599 | 0.0186 | -0.0834 | 30.1022
2 | 0.6358 | 0.01856 | -0.0864 | 34.2565
3 | 0.7622 | 0.0193 | -0.0885 | 39.4922
4 | 0.789 | 0.02173 | -0.0747 | 36.3092
4.5 | 0.8645 | 0.02087 | -0.0754 | 41.4231
5.5 | 0.9811 | 0.02087 | -0.073 | 47.0101
6 | 1.0999 | 0.01771 | -0.0767 | 62.1062
6.5 | 1.1535 | 0.01722 | -0.0729 | 66.9861
7 | 1.1879 | 0.018 | -0.0675 | 65.9944
7.5 | 1.1796 | 0.02104 | -0.0584 | 56.0646
8 | 1.1326 | 0.02719 | -0.0482 | 41.655
8.5 | 1.0977 | 0.03399 | -0.0414 | 32.2948
9 | 1.0853 | 0.04023 | -0.0368 | 26.9774
9.5 | 1.0847 | 0.04613 | -0.0333 | 23.514
10 | 1.0926 | 0.05163 | -0.0299 | 21.1621
10.5 | 1.1079 | 0.05692 | -0.0263 | 19.4642
11 | 1.1269 | 0.06299 | -0.0229 | 17.8901
11.5 | 1.1206 | 0.07215 | -0.0221 | 15.5315
12 | 1.099 | 0.0835 | -0.0242 | 13.1617

## 25. Re 500k Mach 0.00 (1)
BIGFOIL.COM POLAR EXPORT
fx74130wp2mod
FX 74-130 WP2 MOD |  |  |  | Cl Max: | 1.331 | at alpha= | 8.5 | deg
JavaFoil+Calcfoil stall+Eppler ext transition |  |  |  | L/D Max: | 153.716 | at alpha= | 5.5 | deg
Re: | 500000 |  |  | Cd Min: | 0.00663 | at alpha= | 0 | deg
Mach: | 0 |  |  | Cl=0 at alpha= | -4.7826 | deg
|  |  |  | @ Cl=0.1, Cd= | 0.034138
|  |  |  | @ Cl=0.4, Cd= | 0.0068919
|  |  |  | @ Cl=0.6, Cd= | 0.0066387
alpha (deg) | Cl | Cd | Cm | Cl/Cd
-16.5 | -0.234 | 0.13678 | -0.032 | -1.709
-16 | -0.243 | 0.14794 | -0.032 | -1.645
-15.5 | -0.253 | 0.13924 | -0.032 | -1.817
-15 | -0.263 | 0.13175 | -0.033 | -1.994
-14.5 | -0.272 | 0.12403 | -0.032 | -2.192
-14 | -0.281 | 0.1164 | -0.032 | -2.412
-13.5 | -0.289 | 0.10978 | -0.033 | -2.632
-13 | -0.296 | 0.10291 | -0.033 | -2.877
-12.5 | -0.302 | 0.09792 | -0.033 | -3.084
-12 | -0.306 | 0.09148 | -0.033 | -3.348
-11.5 | -0.308 | 0.08528 | -0.033 | -3.616
-11 | -0.308 | 0.07962 | -0.033 | -3.87
-10.5 | -0.305 | 0.07493 | -0.033 | -4.072
-10 | -0.299 | 0.06983 | -0.033 | -4.277
-9.5 | -0.289 | 0.0658 | -0.033 | -4.388
-9 | -0.275 | 0.06192 | -0.033 | -4.437
-8.5 | -0.257 | 0.05827 | -0.033 | -4.404
-8 | -0.234 | 0.05475 | -0.033 | -4.279
-7.5 | -0.208 | 0.0547 | -0.033 | -3.795
-7 | -0.177 | 0.0507 | -0.033 | -3.488
-6.5 | -0.142 | 0.0468 | -0.033 | -3.04
-6 | -0.104 | 0.04394 | -0.032 | -2.373
-5.5 | -0.063 | 0.04127 | -0.032 | -1.533
-5 | -0.02 | 0.0388 | -0.032 | -0.51
-4.5 | 0.026 | 0.03676 | -0.033 | 0.696
-4 | 0.072 | 0.03503 | -0.035 | 2.069
-3.5 | 0.12 | 0.0335 | -0.038 | 3.593
-3 | 0.169 | 0.03211 | -0.042 | 5.264
-2.5 | 0.271 | 0.00864 | -0.108 | 31.381
-2 | 0.332 | 0.00849 | -0.109 | 39.086
-1.5 | 0.382 | 0.00695 | -0.106 | 54.93
-1 | 0.444 | 0.00675 | -0.108 | 65.736
-0.5 | 0.506 | 0.00669 | -0.11 | 75.598
0 | 0.574 | 0.00663 | -0.111 | 86.518
0.5 | 0.634 | 0.00665 | -0.114 | 95.219
1 | 0.694 | 0.0068 | -0.115 | 102.06
1.5 | 0.754 | 0.0077 | -0.116 | 97.867
2 | 0.814 | 0.00805 | -0.117 | 101.109
2.5 | 0.873 | 0.0082 | -0.118 | 106.458
3 | 0.933 | 0.00847 | -0.119 | 110.189
3.5 | 0.988 | 0.0086 | -0.12 | 114.92
4 | 1.046 | 0.00877 | -0.121 | 119.254
4.5 | 1.103 | 0.00785 | -0.122 | 140.375
5 | 1.156 | 0.00791 | -0.123 | 146.244
5.5 | 1.208 | 0.00786 | -0.124 | 153.716
6 | 1.225 | 0.01775 | -0.122 | 69.012
6.5 | 1.26 | 0.01887 | -0.122 | 66.775
7 | 1.288 | 0.01993 | -0.123 | 64.629
7.5 | 1.311 | 0.02102 | -0.123 | 62.354
8 | 1.325 | 0.02216 | -0.124 | 59.775
8.5 | 1.331 | 0.02315 | -0.125 | 57.48
9 | 1.103 | 0.05864 | -0.042 | 18.812
9.5 | 1.094 | 0.06309 | -0.038 | 17.344
10 | 1.078 | 0.06748 | -0.035 | 15.978
10.5 | 1.056 | 0.0725 | -0.039 | 14.563
11 | 1.027 | 0.07795 | -0.04 | 13.178
11.5 | 0.993 | 0.08315 | -0.042 | 11.946
12 | 0.955 | 0.08932 | -0.042 | 10.695
12.5 | 0.914 | 0.09615 | -0.042 | 9.507
13 | 0.871 | 0.10166 | -0.043 | 8.566
13.5 | 0.826 | 0.11004 | -0.042 | 7.509

## 26. Re 500k Mach 0.00 (2)
BIGFOIL.COM POLAR EXPORT
fx74130wp2mod
FX 74-130 WP2 MOD |  |  |  | Cl Max: | 1.2848 | at alpha= | 14.5 | deg
XFOIL ncrit=9 |  |  |  | L/D Max: | 116.674 | at alpha= | 6 | deg
Re: | 500000 |  |  | Cd Min: | 0.23853 | at alpha= | 19.5 | deg
Mach: | 0 |  |  | Cl=0 at alpha= | -4.4877 | deg
|  |  |  | @ Cl=0.1, Cd= | 0.013582
|  |  |  | @ Cl=0.4, Cd= | 0.0095433
|  |  |  | @ Cl=0.6, Cd= | 0.0091929
alpha (deg) | Cl | Cd | Cm | Cl/Cd
-5.5 | -0.0966 | 0.02782 | -0.1092 | -3.4723
-5 | -0.0541 | 0.02452 | -0.1086 | -2.2064
-4.5 | -0.0012 | 0.02408 | -0.1075 | -0.049834
-4 | 0.0476 | 0.01561 | -0.1045 | 3.0493
-3.5 | 0.0968 | 0.01365 | -0.1036 | 7.0916
-3 | 0.1484 | 0.01256 | -0.1031 | 11.8153
-2.5 | 0.2014 | 0.01169 | -0.1028 | 17.2284
-2 | 0.2467 | 0.00951 | -0.1025 | 25.9411
-1.5 | 0.2924 | 0.00892 | -0.1002 | 32.7803
-0.5 | 0.3831 | 0.00955 | -0.0939 | 40.1152
0 | 0.4338 | 0.00953 | -0.0925 | 45.5194
0.5 | 0.4854 | 0.00945 | -0.092 | 51.3651
1 | 0.5416 | 0.0093 | -0.0923 | 58.2366
1.5 | 0.5972 | 0.0092 | -0.0929 | 64.913
2 | 0.6564 | 0.00905 | -0.0941 | 72.5304
2.5 | 0.7099 | 0.00892 | -0.0942 | 79.5852
3 | 0.7655 | 0.00884 | -0.0947 | 86.595
3.5 | 0.8229 | 0.00877 | -0.0956 | 93.8312
4 | 0.8788 | 0.00874 | -0.0963 | 100.5492
5 | 0.9835 | 0.00867 | -0.096 | 113.4371
5.5 | 1.0301 | 0.00889 | -0.0946 | 115.8718
6 | 1.0769 | 0.00923 | -0.0935 | 116.6739
6.5 | 1.1212 | 0.00969 | -0.092 | 115.7069
7 | 1.1465 | 0.01047 | -0.0869 | 109.5033
7.5 | 1.1185 | 0.01273 | -0.0726 | 87.8633
8 | 1.1075 | 0.01629 | -0.0651 | 67.9865
8.5 | 1.1103 | 0.01967 | -0.0603 | 56.4464
9 | 1.1266 | 0.02233 | -0.0569 | 50.4523
9.5 | 1.1489 | 0.02463 | -0.0542 | 46.6464
10 | 1.1672 | 0.02728 | -0.0512 | 42.7859
10.5 | 1.1788 | 0.03055 | -0.0477 | 38.5859
11 | 1.1961 | 0.03349 | -0.045 | 35.7151
11.5 | 1.2022 | 0.03759 | -0.0416 | 31.9819
12 | 1.2137 | 0.04168 | -0.0386 | 29.1195
12.5 | 1.2353 | 0.04499 | -0.0367 | 27.4572
13 | 1.2552 | 0.0485 | -0.0352 | 25.8804
13.5 | 1.2719 | 0.05281 | -0.0336 | 24.0845
14 | 1.2825 | 0.05783 | -0.0322 | 22.1771
14.5 | 1.2848 | 0.06416 | -0.0311 | 20.0249
15 | 1.2775 | 0.07171 | -0.0309 | 17.8148
15.5 | 1.2578 | 0.0816 | -0.0316 | 15.4142
16 | 1.2296 | 0.09339 | -0.0342 | 13.1663
16.5 | 1.181 | 0.11032 | -0.0402 | 10.7052
17 | 1.0976 | 0.13833 | -0.0551 | 7.9346
17.5 | 1.0379 | 0.16825 | -0.0741 | 6.1688
18 | 0.987 | 0.20676 | -0.091 | 4.7737
18.5 | 0.9959 | 0.215 | -0.0958 | 4.6321
19 | 0.9954 | 0.22868 | -0.1028 | 4.3528
19.5 | 1.0064 | 0.23853 | -0.1084 | 4.2192

## 27. Re 500k Mach 0.10 (1)
BIGFOIL.COM POLAR EXPORT
fx74130wp2mod
FX 74-130 WP2 MOD |  |  |  | Cl Max: | 1.328 | at alpha= | 8.5 | deg
JavaFoil+Calcfoil stall+Eppler ext transition |  |  |  | L/D Max: | 153.723 | at alpha= | 5.5 | deg
Re: | 500000 |  |  | Cd Min: | 0.00665 | at alpha= | 0 | deg
Mach: | 0.1 |  |  | Cl=0 at alpha= | -4.7826 | deg
|  |  |  | @ Cl=0.1, Cd= | 0.034208
|  |  |  | @ Cl=0.4, Cd= | 0.0069787
|  |  |  | @ Cl=0.6, Cd= | 0.0066618
alpha (deg) | Cl | Cd | Cm | Cl/Cd
-16 | -0.207 | 0.13249 | -0.033 | -1.564
-15.5 | -0.218 | 0.12557 | -0.033 | -1.739
-15 | -0.23 | 0.13421 | -0.033 | -1.711
-14.5 | -0.241 | 0.12784 | -0.033 | -1.883
-14 | -0.252 | 0.11823 | -0.033 | -2.128
-13.5 | -0.262 | 0.11143 | -0.033 | -2.35
-13 | -0.271 | 0.10541 | -0.033 | -2.575
-12.5 | -0.28 | 0.09846 | -0.033 | -2.841
-12 | -0.287 | 0.09166 | -0.033 | -3.126
-11.5 | -0.291 | 0.08651 | -0.034 | -3.368
-11 | -0.294 | 0.08086 | -0.033 | -3.632
-10.5 | -0.293 | 0.07543 | -0.033 | -3.885
-10 | -0.289 | 0.0711 | -0.034 | -4.066
-9.5 | -0.281 | 0.06632 | -0.033 | -4.24
-9 | -0.269 | 0.06238 | -0.033 | -4.316
-8.5 | -0.253 | 0.05832 | -0.033 | -4.334
-8 | -0.232 | 0.05499 | -0.033 | -4.213
-7.5 | -0.206 | 0.05513 | -0.033 | -3.738
-7 | -0.176 | 0.05106 | -0.033 | -3.449
-6.5 | -0.142 | 0.04705 | -0.033 | -3.019
-6 | -0.104 | 0.04418 | -0.032 | -2.36
-5.5 | -0.063 | 0.04133 | -0.032 | -1.533
-5 | -0.02 | 0.0389 | -0.032 | -0.511
-4.5 | 0.026 | 0.03687 | -0.033 | 0.697
-4 | 0.073 | 0.03508 | -0.035 | 2.075
-3.5 | 0.121 | 0.03353 | -0.038 | 3.607
-3 | 0.17 | 0.03215 | -0.042 | 5.282
-2.5 | 0.272 | 0.00863 | -0.108 | 31.562
-2 | 0.334 | 0.00853 | -0.109 | 39.129
-1.5 | 0.383 | 0.00699 | -0.107 | 54.808
-1 | 0.443 | 0.00695 | -0.108 | 63.723
-0.5 | 0.508 | 0.00673 | -0.111 | 75.481
0 | 0.576 | 0.00665 | -0.112 | 86.681
0.5 | 0.637 | 0.00668 | -0.114 | 95.323
1 | 0.697 | 0.00683 | -0.115 | 102.058
1.5 | 0.758 | 0.00775 | -0.117 | 97.717
2 | 0.818 | 0.0081 | -0.118 | 100.953
2.5 | 0.878 | 0.00825 | -0.119 | 106.429
3 | 0.938 | 0.00849 | -0.12 | 110.459
3.5 | 0.993 | 0.00864 | -0.121 | 115.001
4 | 1.051 | 0.0088 | -0.122 | 119.415
4.5 | 1.108 | 0.00788 | -0.123 | 140.567
5 | 1.162 | 0.00794 | -0.124 | 146.329
5.5 | 1.214 | 0.0079 | -0.124 | 153.723
6 | 1.23 | 0.01791 | -0.122 | 68.64
6.5 | 1.264 | 0.01906 | -0.123 | 66.279
7 | 1.291 | 0.02011 | -0.123 | 64.231
7.5 | 1.313 | 0.02125 | -0.124 | 61.761
8 | 1.325 | 0.0224 | -0.124 | 59.132
8.5 | 1.328 | 0.0233 | -0.125 | 57.012
9 | 1.099 | 0.05894 | -0.042 | 18.644
9.5 | 1.086 | 0.06335 | -0.034 | 17.15
10 | 1.067 | 0.06806 | -0.037 | 15.673
10.5 | 1.04 | 0.073 | -0.041 | 14.242
11 | 1.006 | 0.07841 | -0.041 | 12.828
11.5 | 0.967 | 0.08394 | -0.041 | 11.516
12 | 0.923 | 0.09072 | -0.043 | 10.175
12.5 | 0.876 | 0.09638 | -0.042 | 9.093
13 | 0.828 | 0.10473 | -0.042 | 7.902
13.5 | 0.778 | 0.11159 | -0.043 | 6.971

## 28. Re 500k Mach 0.10 (2)
BIGFOIL.COM POLAR EXPORT
fx74130wp2mod
FX 74-130 WP2 MOD |  |  |  | Cl Max: | 1.2749 | at alpha= | 14 | deg
XFOIL ncrit=9 |  |  |  | L/D Max: | 116.355 | at alpha= | 6 | deg
Re: | 500000 |  |  | Cd Min: | 0.18172 | at alpha= | 17.5 | deg
Mach: | 0.1 |  |  | Cl=0 at alpha= | -99 | deg
|  |  |  | @ Cl=0.1, Cd= | 0.00957
|  |  |  | @ Cl=0.4, Cd= | 0.00957
|  |  |  | @ Cl=0.6, Cd= | 0.0092202
alpha (deg) | Cl | Cd | Cm | Cl/Cd
0 | 0.4355 | 0.00957 | -0.0929 | 45.5068
0.5 | 0.4879 | 0.00946 | -0.0924 | 51.5751
1 | 0.5448 | 0.00933 | -0.0928 | 58.3923
1.5 | 0.6001 | 0.00922 | -0.0933 | 65.0868
2 | 0.6588 | 0.00908 | -0.0944 | 72.5551
2.5 | 0.7139 | 0.00893 | -0.0946 | 79.944
3 | 0.7693 | 0.00887 | -0.0951 | 86.7306
3.5 | 0.8264 | 0.00881 | -0.0959 | 93.8025
4 | 0.8838 | 0.00877 | -0.0968 | 100.7754
4.5 | 0.9381 | 0.00871 | -0.097 | 107.7038
5 | 0.9886 | 0.00873 | -0.0962 | 113.2417
5.5 | 1.0353 | 0.00895 | -0.0948 | 115.676
6 | 1.0821 | 0.0093 | -0.0936 | 116.3548
6.5 | 1.1262 | 0.00976 | -0.092 | 115.3893
7 | 1.1483 | 0.01061 | -0.0861 | 108.2281
7.5 | 1.1178 | 0.01296 | -0.0716 | 86.25
8 | 1.107 | 0.01667 | -0.0644 | 66.4067
8.5 | 1.1099 | 0.0201 | -0.0595 | 55.2189
9 | 1.1268 | 0.02275 | -0.0562 | 49.5297
9.5 | 1.1481 | 0.02516 | -0.0534 | 45.632
10 | 1.1657 | 0.02791 | -0.0503 | 41.7664
10.5 | 1.1769 | 0.03128 | -0.0467 | 37.6247
11 | 1.1934 | 0.03435 | -0.044 | 34.7424
11.5 | 1.199 | 0.03861 | -0.0406 | 31.0541
12 | 1.2123 | 0.04269 | -0.0376 | 28.3978
12.5 | 1.2341 | 0.04611 | -0.0358 | 26.7643
13 | 1.2533 | 0.04988 | -0.0342 | 25.1263
13.5 | 1.2683 | 0.05458 | -0.0325 | 23.2374
14 | 1.2749 | 0.06023 | -0.0312 | 21.1672
14.5 | 1.2709 | 0.0675 | -0.0303 | 18.8281
15 | 1.2585 | 0.07588 | -0.0305 | 16.5854
15.5 | 1.2335 | 0.08686 | -0.0322 | 14.201
16 | 1.1966 | 0.10089 | -0.0363 | 11.8604
16.5 | 1.1251 | 0.12397 | -0.0467 | 9.0756
17 | 1.074 | 0.14683 | -0.0608 | 7.3146
17.5 | 1.0104 | 0.18172 | -0.0811 | 5.5602

## 29. Re 500k Mach 0.25 (1)
BIGFOIL.COM POLAR EXPORT
fx74130wp2mod
FX 74-130 WP2 MOD |  |  |  | Cl Max: | 1.318 | at alpha= | 7.5 | deg
JavaFoil+Calcfoil stall+Eppler ext transition |  |  |  | L/D Max: | 146.519 | at alpha= | 5 | deg
Re: | 500000 |  |  | Cd Min: | 0.00663 | at alpha= | 0 | deg
Mach: | 0.25 |  |  | Cl=0 at alpha= | -4.7826 | deg
|  |  |  | @ Cl=0.1, Cd= | 0.034524
|  |  |  | @ Cl=0.4, Cd= | 0.0071923
|  |  |  | @ Cl=0.6, Cd= | 0.11046
alpha (deg) | Cl | Cd | Cm | Cl/Cd
-14 | -0.053 | 0.11231 | -0.036 | -0.471
-13.5 | -0.05 | 0.10576 | -0.036 | -0.473
-13 | -0.047 | 0.09771 | -0.036 | -0.483
-12.5 | -0.044 | 0.11041 | -0.036 | -0.402
-12 | -0.074 | 0.1023 | -0.036 | -0.721
-11.5 | -0.125 | 0.09407 | -0.036 | -1.332
-11 | -0.158 | 0.08753 | -0.036 | -1.805
-10.5 | -0.183 | 0.08161 | -0.035 | -2.246
-10 | -0.202 | 0.07518 | -0.035 | -2.692
-9.5 | -0.215 | 0.07048 | -0.036 | -3.049
-9 | -0.22 | 0.06496 | -0.035 | -3.393
-8.5 | -0.219 | 0.0602 | -0.035 | -3.632
-8 | -0.209 | 0.05655 | -0.035 | -3.703
-7.5 | -0.193 | 0.05283 | -0.035 | -3.648
-7 | -0.169 | 0.04932 | -0.035 | -3.429
-6.5 | -0.139 | 0.04909 | -0.034 | -2.835
-6 | -0.104 | 0.04567 | -0.034 | -2.271
-5.5 | -0.064 | 0.04232 | -0.034 | -1.505
-5 | -0.02 | 0.03937 | -0.034 | -0.511
-4.5 | 0.026 | 0.03723 | -0.034 | 0.703
-4 | 0.074 | 0.03534 | -0.035 | 2.104
-3.5 | 0.124 | 0.03377 | -0.037 | 3.668
-3 | 0.174 | 0.03232 | -0.043 | 5.389
-2.5 | 0.28 | 0.00851 | -0.111 | 32.855
-2 | 0.343 | 0.00863 | -0.112 | 39.733
-1.5 | 0.393 | 0.00719 | -0.109 | 54.662
-1 | 0.453 | 0.00721 | -0.111 | 62.909
-0.5 | 0.515 | 0.00718 | -0.112 | 71.74
0 | 0.592 | 0.00663 | -0.114 | 89.277
0.5 | 0.654 | 0.0068 | -0.116 | 96.107
1 | 0.716 | 0.00696 | -0.118 | 102.894
1.5 | 0.778 | 0.00803 | -0.12 | 96.944
2 | 0.84 | 0.00825 | -0.121 | 101.786
2.5 | 0.902 | 0.00848 | -0.122 | 106.369
3 | 0.964 | 0.00876 | -0.123 | 110.026
3.5 | 1.02 | 0.00892 | -0.124 | 114.417
4 | 1.08 | 0.00908 | -0.125 | 118.862
4.5 | 1.138 | 0.00924 | -0.126 | 123.125
5 | 1.192 | 0.00814 | -0.127 | 146.519
5.5 | 1.213 | 0.01786 | -0.125 | 67.928
6 | 1.252 | 0.01889 | -0.125 | 66.292
6.5 | 1.284 | 0.02014 | -0.126 | 63.756
7 | 1.307 | 0.02135 | -0.126 | 61.195
7.5 | 1.318 | 0.02258 | -0.127 | 58.387
8 | 1.317 | 0.02361 | -0.128 | 55.772
8.5 | 1.082 | 0.05666 | -0.041 | 19.098
9 | 1.056 | 0.06135 | -0.035 | 17.217
9.5 | 1.017 | 0.06668 | -0.039 | 15.249
10 | 0.963 | 0.07173 | -0.041 | 13.425
10.5 | 0.896 | 0.07733 | -0.042 | 11.585
11 | 0.817 | 0.08446 | -0.042 | 9.673
11.5 | 0.728 | 0.09188 | -0.043 | 7.923
12 | 0.631 | 0.10108 | -0.045 | 6.245
12.5 | 0.528 | 0.11046 | -0.046 | 4.781

## 30. Re 500k Mach 0.25 (2)
BIGFOIL.COM POLAR EXPORT
fx74130wp2mod
FX 74-130 WP2 MOD |  |  |  | Cl Max: | 1.2305 | at alpha= | 13 | deg
XFOIL ncrit=9 |  |  |  | L/D Max: | 115.016 | at alpha= | 6 | deg
Re: | 500000 |  |  | Cd Min: | 0.21915 | at alpha= | 18 | deg
Mach: | 0.25 |  |  | Cl=0 at alpha= | -99 | deg
|  |  |  | @ Cl=0.1, Cd= | 0.00969
|  |  |  | @ Cl=0.4, Cd= | 0.00969
|  |  |  | @ Cl=0.6, Cd= | 0.0093363
alpha (deg) | Cl | Cd | Cm | Cl/Cd
0 | 0.445 | 0.00969 | -0.0947 | 45.9236
0.5 | 0.5034 | 0.00957 | -0.095 | 52.6019
1 | 0.5568 | 0.00945 | -0.0945 | 58.9206
1.5 | 0.6176 | 0.00929 | -0.0955 | 66.4801
2.5 | 0.7331 | 0.00908 | -0.0967 | 80.7379
3 | 0.7919 | 0.00898 | -0.0973 | 88.1849
3.5 | 0.8492 | 0.00896 | -0.0978 | 94.7768
4 | 0.9071 | 0.00898 | -0.0983 | 101.0134
4.5 | 0.9645 | 0.00894 | -0.0986 | 107.8859
5 | 1.017 | 0.00903 | -0.0978 | 112.6246
5.5 | 1.0636 | 0.00928 | -0.0958 | 114.6121
6 | 1.1099 | 0.00965 | -0.0939 | 115.0155
6.5 | 1.1509 | 0.01019 | -0.0911 | 112.9441
7 | 1.1503 | 0.01138 | -0.0806 | 101.0808
7.5 | 1.1164 | 0.01448 | -0.067 | 77.0994
8 | 1.1058 | 0.01875 | -0.0607 | 58.976
8.5 | 1.1077 | 0.02244 | -0.0558 | 49.3627
9 | 1.1256 | 0.02525 | -0.0524 | 44.5782
9.5 | 1.1389 | 0.02848 | -0.0487 | 39.9895
10 | 1.1554 | 0.03163 | -0.0455 | 36.5286
10.5 | 1.1666 | 0.0354 | -0.0421 | 32.9548
11 | 1.1807 | 0.03917 | -0.0393 | 30.143
11.5 | 1.1898 | 0.0437 | -0.0362 | 27.2265
12 | 1.2059 | 0.04837 | -0.033 | 24.9307
12.5 | 1.2238 | 0.053 | -0.031 | 23.0906
13 | 1.2305 | 0.05907 | -0.0292 | 20.8312
13.5 | 1.2217 | 0.06735 | -0.0281 | 18.1396
14 | 1.2002 | 0.07757 | -0.0286 | 15.4725
14.5 | 1.1694 | 0.08993 | -0.0313 | 13.0034
15 | 1.1353 | 0.10397 | -0.0366 | 10.9195
15.5 | 1.0982 | 0.12026 | -0.045 | 9.1319
16 | 1.0624 | 0.13894 | -0.0565 | 7.6465
16.5 | 1.0272 | 0.1614 | -0.0708 | 6.3643
17 | 0.9998 | 0.18438 | -0.0831 | 5.4225
17.5 | 0.9831 | 0.20996 | -0.0941 | 4.6823
18 | 0.9938 | 0.21915 | -0.0995 | 4.5348

## 31. Re 500k Mach 0.50 (1)
BIGFOIL.COM POLAR EXPORT
fx74130wp2mod
FX 74-130 WP2 MOD |  |  |  | Cl Max: | 1.364 | at alpha= | 20 | deg
JavaFoil+Calcfoil stall+Eppler ext transition |  |  |  | L/D Max: | 110.36 | at alpha= | 4.5 | deg
Re: | 500000 |  |  | Cd Min: | 0.00761 | at alpha= | -1 | deg
Mach: | 0.5 |  |  | Cl=0 at alpha= | -4.8095 | deg
|  |  |  | @ Cl=0.1, Cd= | 0.036209
|  |  |  | @ Cl=0.4, Cd= | 0.009155
|  |  |  | @ Cl=0.6, Cd= | 0.0076376
alpha (deg) | Cl | Cd | Cm | Cl/Cd
-20 | -0.809 | 0.22034 | -0.045 | -3.67
-19.5 | -0.783 | 0.2151 | -0.045 | -3.639
-19 | -0.757 | 0.20594 | -0.046 | -3.676
-18.5 | -0.731 | 0.20273 | -0.046 | -3.608
-18 | -0.706 | 0.19817 | -0.047 | -3.561
-17.5 | -0.68 | 0.19401 | -0.047 | -3.504
-17 | -0.652 | 0.18638 | -0.045 | -3.5
-16.5 | -0.626 | 0.18124 | -0.045 | -3.455
-16 | -0.6 | 0.17701 | -0.046 | -3.391
-15.5 | -0.574 | 0.16418 | -0.047 | -3.497
-15 | -0.548 | 0.16007 | -0.047 | -3.424
-14.5 | -0.522 | 0.15598 | -0.048 | -3.345
-14 | -0.494 | 0.14851 | -0.045 | -3.329
-13.5 | -0.468 | 0.14452 | -0.045 | -3.239
-13 | -0.442 | 0.14082 | -0.046 | -3.137
-12.5 | -0.415 | 0.13765 | -0.046 | -3.017
-12 | -0.389 | 0.1333 | -0.047 | -2.917
-11.5 | -0.362 | 0.12396 | -0.044 | -2.917
-11 | -0.335 | 0.12071 | -0.044 | -2.776
-10.5 | -0.308 | 0.11244 | -0.045 | -2.743
-10 | -0.282 | 0.10961 | -0.045 | -2.571
-9.5 | -0.255 | 0.10911 | -0.046 | -2.337
-9 | -0.228 | 0.09917 | -0.043 | -2.299
-8.5 | -0.201 | 0.09487 | -0.043 | -2.12
-8 | -0.174 | 0.09244 | -0.044 | -1.885
-7.5 | -0.147 | 0.08874 | -0.044 | -1.66
-7 | -0.12 | 0.09193 | -0.045 | -1.309
-6.5 | -0.093 | 0.06035 | -0.042 | -1.545
-6 | -0.066 | 0.04922 | -0.042 | -1.344
-5.5 | -0.039 | 0.04383 | -0.042 | -0.892
-5 | -0.016 | 0.04069 | -0.041 | -0.389
-4.5 | 0.026 | 0.04116 | -0.039 | 0.643
-4 | 0.08 | 0.03708 | -0.038 | 2.145
-3.5 | 0.136 | 0.03464 | -0.039 | 3.913
-3 | 0.193 | 0.03288 | -0.044 | 5.861
-2.5 | 0.25 | 0.03179 | -0.049 | 7.871
-2 | 0.382 | 0.00934 | -0.123 | 40.873
-1.5 | 0.454 | 0.0086 | -0.123 | 52.748
-1 | 0.504 | 0.00761 | -0.118 | 66.313
-0.5 | 0.571 | 0.00765 | -0.119 | 74.753
0 | 0.641 | 0.00762 | -0.121 | 84.157
0.5 | 0.732 | 0.00819 | -0.127 | 89.306
1 | 0.801 | 0.00862 | -0.128 | 92.904
1.5 | 0.87 | 0.00894 | -0.129 | 97.289
2 | 0.939 | 0.00928 | -0.13 | 101.12
2.5 | 1.005 | 0.00935 | -0.131 | 107.547
3 | 1.063 | 0.00999 | -0.134 | 106.371
3.5 | 1.121 | 0.01044 | -0.136 | 107.365
4 | 1.181 | 0.01077 | -0.137 | 109.646
4.5 | 1.238 | 0.01122 | -0.138 | 110.36
5 | 1.288 | 0.01167 | -0.138 | 110.359
5.5 | 1.318 | 0.02204 | -0.137 | 59.809
6 | 1.337 | 0.0239 | -0.138 | 55.953
6.5 | 1.311 | 0.02587 | -0.139 | 50.665
7 | 0.947 | 0.05229 | -0.041 | 18.105
7.5 | 0.671 | 0.06273 | -0.043 | 10.704
8 | 0.699 | 0.08607 | -0.049 | 8.122
8.5 | 0.726 | 0.09092 | -0.05 | 7.989
9 | 0.754 | 0.09989 | -0.056 | 7.55
9.5 | 0.781 | 0.10715 | -0.056 | 7.292
10 | 0.81 | 0.11523 | -0.063 | 7.026
10.5 | 0.837 | 0.11836 | -0.064 | 7.07
11 | 0.864 | 0.12212 | -0.064 | 7.075
11.5 | 0.893 | 0.13248 | -0.071 | 6.739
12 | 0.92 | 0.13634 | -0.071 | 6.746
12.5 | 0.947 | 0.13929 | -0.072 | 6.799
13 | 0.976 | 0.15019 | -0.078 | 6.5
13.5 | 1.003 | 0.1539 | -0.079 | 6.519
14 | 1.03 | 0.15759 | -0.079 | 6.538
14.5 | 1.058 | 0.16869 | -0.081 | 6.272
15 | 1.087 | 0.17947 | -0.085 | 6.057
15.5 | 1.114 | 0.1796 | -0.086 | 6.203
16 | 1.142 | 0.18534 | -0.088 | 6.159
16.5 | 1.172 | 0.1928 | -0.092 | 6.076
17 | 1.198 | 0.20051 | -0.093 | 5.977
17.5 | 1.225 | 0.20366 | -0.094 | 6.017
18 | 1.254 | 0.21219 | -0.096 | 5.909
18.5 | 1.283 | 0.21884 | -0.099 | 5.862
19 | 1.31 | 0.22339 | -0.099 | 5.862
19.5 | 1.336 | 0.23013 | -0.1 | 5.807
20 | 1.364 | 0.23594 | -0.102 | 5.783

## 32. Re 500k Mach 0.50 (2)
BIGFOIL.COM POLAR EXPORT
fx74130wp2mod
FX 74-130 WP2 MOD |  |  |  | Cl Max: | 1.2054 | at alpha= | 6.5 | deg
XFOIL ncrit=9 |  |  |  | L/D Max: | 106.648 | at alpha= | 5.5 | deg
Re: | 500000 |  |  | Cd Min: | 0.24928 | at alpha= | -20 | deg
Mach: | 0.5 |  |  | Cl=0 at alpha= | -4.7285 | deg
|  |  |  | @ Cl=0.1, Cd= | 0.018093
|  |  |  | @ Cl=0.4, Cd= | 0.0098754
|  |  |  | @ Cl=0.6, Cd= | 0.010072
alpha (deg) | Cl | Cd | Cm | Cl/Cd
-20 | -0.5247 | 0.24928 | -0.0133 | -2.1049
-19.5 | -0.4667 | 0.23689 | -0.0316 | -1.9701
-19 | -0.4327 | 0.2277 | -0.0412 | -1.9003
-18.5 | -0.4065 | 0.21858 | -0.0454 | -1.8597
-18 | -0.383 | 0.21116 | -0.0503 | -1.8138
-17.5 | -0.3601 | 0.2039 | -0.055 | -1.7661
-17 | -0.3374 | 0.19649 | -0.0595 | -1.7171
-16 | -0.2938 | 0.18222 | -0.0694 | -1.6123
-15.5 | -0.2738 | 0.17529 | -0.0741 | -1.562
-15 | -0.2555 | 0.16845 | -0.0788 | -1.5168
-14 | -0.2119 | 0.15254 | -0.0859 | -1.3891
-13.5 | -0.1911 | 0.14536 | -0.0891 | -1.3147
-13 | -0.172 | 0.13848 | -0.0927 | -1.2421
-12.5 | -0.1535 | 0.13165 | -0.0962 | -1.166
-12 | -0.1359 | 0.12477 | -0.0998 | -1.0892
-11.5 | -0.1208 | 0.11806 | -0.1042 | -1.0232
-11 | -0.1084 | 0.11161 | -0.1088 | -0.97124
-10.5 | -0.0932 | 0.10482 | -0.1124 | -0.88914
-10 | -0.0789 | 0.09696 | -0.1141 | -0.81374
-9.5 | -0.0642 | 0.09071 | -0.1167 | -0.70775
-9 | -0.0511 | 0.08465 | -0.1195 | -0.60366
-8 | -0.0339 | 0.07158 | -0.1285 | -0.4736
-7 | -0.0408 | 0.05552 | -0.1373 | -0.73487
-6.5 | -0.0542 | 0.0501 | -0.1365 | -1.0818
-6 | -0.0547 | 0.0447 | -0.1354 | -1.2237
-5.5 | -0.0447 | 0.03933 | -0.1337 | -1.1365
-5 | -0.0227 | 0.03392 | -0.1313 | -0.66922
-4.5 | 0.0191 | 0.03075 | -0.128 | 0.62114
-4 | 0.0503 | 0.02195 | -0.1245 | 2.2916
-3.5 | 0.107 | 0.01755 | -0.1217 | 6.0969
-3 | 0.1682 | 0.01536 | -0.1203 | 10.9505
-2.5 | 0.2253 | 0.01361 | -0.1182 | 16.554
-2 | 0.2876 | 0.01229 | -0.1173 | 23.4011
-1.5 | 0.3394 | 0.01029 | -0.1164 | 32.9835
-1 | 0.3924 | 0.00981 | -0.1127 | 40
-0.5 | 0.4389 | 0.01021 | -0.1072 | 42.9873
0 | 0.4931 | 0.01028 | -0.1041 | 47.9669
0.5 | 0.5521 | 0.01014 | -0.1026 | 54.4477
1 | 0.6153 | 0.01005 | -0.1027 | 61.2239
1.5 | 0.6788 | 0.00992 | -0.1027 | 68.4274
2 | 0.7459 | 0.00982 | -0.1034 | 75.9572
2.5 | 0.8115 | 0.0099 | -0.1041 | 81.9697
3 | 0.8765 | 0.00996 | -0.1044 | 88.002
3.5 | 0.9436 | 0.01004 | -0.1047 | 93.9841
4 | 1.0059 | 0.01025 | -0.1042 | 98.1366
4.5 | 1.0699 | 0.01035 | -0.1034 | 103.372
5 | 1.1255 | 0.0106 | -0.101 | 106.1792
5.5 | 1.1678 | 0.01095 | -0.0958 | 106.6484
6 | 1.1954 | 0.01151 | -0.0881 | 103.8575
6.5 | 1.2054 | 0.0128 | -0.0786 | 94.1719
7 | 1.1689 | 0.01647 | -0.0651 | 70.9715
7.5 | 1.1323 | 0.0221 | -0.0557 | 51.2353
8 | 1.1124 | 0.02761 | -0.049 | 40.2898
8.5 | 1.1112 | 0.03259 | -0.0443 | 34.0963
9 | 1.1233 | 0.03714 | -0.0408 | 30.245
9.5 | 1.1303 | 0.04244 | -0.0374 | 26.6329
10 | 1.1376 | 0.04803 | -0.034 | 23.6852
10.5 | 1.1473 | 0.05371 | -0.031 | 21.361
11 | 1.1563 | 0.06005 | -0.0278 | 19.2556
11.5 | 1.152 | 0.06865 | -0.0265 | 16.7808

## 33. Re 750k Mach 0.00 (1)
BIGFOIL.COM POLAR EXPORT
fx74130wp2mod
FX 74-130 WP2 MOD |  |  |  | Cl Max: | 1.334 | at alpha= | 8.5 | deg
JavaFoil+Calcfoil stall+Eppler ext transition |  |  |  | L/D Max: | 172.376 | at alpha= | 5.5 | deg
Re: | 750000 |  |  | Cd Min: | 0.00535 | at alpha= | -1.5 | deg
Mach: | 0 |  |  | Cl=0 at alpha= | -4.7826 | deg
|  |  |  | @ Cl=0.1, Cd= | 0.03329
|  |  |  | @ Cl=0.4, Cd= | 0.0053558
|  |  |  | @ Cl=0.6, Cd= | 0.0057473
alpha (deg) | Cl | Cd | Cm | Cl/Cd
-16.5 | -0.234 | 0.13121 | -0.034 | -1.783
-16 | -0.244 | 0.1263 | -0.034 | -1.929
-15.5 | -0.253 | 0.1196 | -0.034 | -2.117
-15 | -0.263 | 0.11345 | -0.035 | -2.317
-14.5 | -0.272 | 0.10796 | -0.034 | -2.52
-14 | -0.281 | 0.11138 | -0.034 | -2.522
-13.5 | -0.289 | 0.10404 | -0.034 | -2.778
-13 | -0.296 | 0.09853 | -0.034 | -3.006
-12.5 | -0.302 | 0.09284 | -0.034 | -3.253
-12 | -0.306 | 0.0876 | -0.034 | -3.497
-11.5 | -0.308 | 0.08121 | -0.034 | -3.799
-11 | -0.308 | 0.07665 | -0.034 | -4.021
-10.5 | -0.305 | 0.07235 | -0.035 | -4.218
-10 | -0.299 | 0.068 | -0.034 | -4.394
-9.5 | -0.289 | 0.06361 | -0.034 | -4.54
-9 | -0.275 | 0.06016 | -0.034 | -4.568
-8.5 | -0.257 | 0.05644 | -0.034 | -4.548
-8 | -0.234 | 0.05265 | -0.034 | -4.45
-7.5 | -0.208 | 0.05001 | -0.034 | -4.152
-7 | -0.177 | 0.04702 | -0.034 | -3.762
-6.5 | -0.142 | 0.04432 | -0.034 | -3.211
-6 | -0.104 | 0.04258 | -0.033 | -2.449
-5.5 | -0.063 | 0.04002 | -0.033 | -1.581
-5 | -0.02 | 0.03779 | -0.033 | -0.524
-4.5 | 0.026 | 0.03589 | -0.034 | 0.713
-4 | 0.072 | 0.0342 | -0.036 | 2.12
-3.5 | 0.12 | 0.03264 | -0.041 | 3.691
-3 | 0.21 | 0.00788 | -0.107 | 26.691
-2.5 | 0.271 | 0.00775 | -0.108 | 34.984
-2 | 0.332 | 0.00764 | -0.109 | 43.446
-1.5 | 0.393 | 0.00535 | -0.11 | 73.535
-1 | 0.453 | 0.0054 | -0.111 | 84.025
-0.5 | 0.513 | 0.00546 | -0.112 | 94.091
0 | 0.574 | 0.0056 | -0.113 | 102.534
0.5 | 0.634 | 0.00594 | -0.114 | 106.798
1 | 0.694 | 0.00674 | -0.115 | 102.975
1.5 | 0.754 | 0.00699 | -0.116 | 107.899
2 | 0.814 | 0.00726 | -0.117 | 112.122
2.5 | 0.873 | 0.00738 | -0.118 | 118.313
3 | 0.933 | 0.00751 | -0.119 | 124.238
3.5 | 0.988 | 0.00719 | -0.12 | 137.411
4 | 1.046 | 0.00714 | -0.121 | 146.527
4.5 | 1.103 | 0.00706 | -0.122 | 156.2
5 | 1.156 | 0.00707 | -0.123 | 163.469
5.5 | 1.208 | 0.00701 | -0.124 | 172.376
6 | 1.23 | 0.01636 | -0.122 | 75.209
6.5 | 1.266 | 0.0174 | -0.123 | 72.744
7 | 1.295 | 0.01835 | -0.123 | 70.57
7.5 | 1.316 | 0.01942 | -0.124 | 67.752
8 | 1.329 | 0.02052 | -0.124 | 64.757
8.5 | 1.334 | 0.02167 | -0.125 | 61.555
9 | 1.33 | 0.02268 | -0.125 | 58.654
9.5 | 1.095 | 0.06157 | -0.048 | 17.793
10 | 1.079 | 0.06576 | -0.043 | 16.406
10.5 | 1.056 | 0.07041 | -0.044 | 15.004
11 | 1.028 | 0.07529 | -0.044 | 13.649
11.5 | 0.994 | 0.08029 | -0.045 | 12.376
12 | 0.956 | 0.08603 | -0.045 | 11.108
12.5 | 0.914 | 0.09191 | -0.045 | 9.949
13 | 0.871 | 0.09797 | -0.046 | 8.891
13.5 | 0.826 | 0.10531 | -0.045 | 7.848

## 34. Re 750k Mach 0.00 (2)
BIGFOIL.COM POLAR EXPORT
fx74130wp2mod
FX 74-130 WP2 MOD |  |  |  | Cl Max: | 1.3236 | at alpha= | 15 | deg
XFOIL ncrit=9 |  |  |  | L/D Max: | 130.852 | at alpha= | 5.5 | deg
Re: | 750000 |  |  | Cd Min: | 0.24661 | at alpha= | 20 | deg
Mach: | 0 |  |  | Cl=0 at alpha= | -99 | deg
|  |  |  | @ Cl=0.1, Cd= | 0.00739
|  |  |  | @ Cl=0.4, Cd= | 0.00739
|  |  |  | @ Cl=0.6, Cd= | 0.0072729
alpha (deg) | Cl | Cd | Cm | Cl/Cd
0 | 0.4642 | 0.00739 | -0.1002 | 62.8146
0.5 | 0.519 | 0.00739 | -0.1002 | 70.23
1 | 0.5745 | 0.0073 | -0.1004 | 78.6986
1.5 | 0.631 | 0.00724 | -0.101 | 87.1547
2 | 0.6888 | 0.00719 | -0.102 | 95.7997
2.5 | 0.7452 | 0.00712 | -0.1027 | 104.6629
3 | 0.8006 | 0.00709 | -0.1031 | 112.9196
3.5 | 0.856 | 0.0071 | -0.1036 | 120.5634
4 | 0.9094 | 0.00719 | -0.1036 | 126.4812
4.5 | 0.9609 | 0.0074 | -0.1033 | 129.8514
5 | 1.0106 | 0.00773 | -0.1027 | 130.7374
5.5 | 1.0599 | 0.0081 | -0.1021 | 130.8519
6 | 1.106 | 0.0085 | -0.1009 | 130.1176
6.5 | 1.14 | 0.00935 | -0.0975 | 121.9251
7 | 1.1264 | 0.01187 | -0.0858 | 94.8947
7.5 | 1.1122 | 0.01431 | -0.075 | 77.7219
8 | 1.1149 | 0.01668 | -0.0682 | 66.8405
8.5 | 1.128 | 0.01871 | -0.0632 | 60.2886
9 | 1.1487 | 0.02035 | -0.0593 | 56.4472
9.5 | 1.1775 | 0.02233 | -0.0576 | 52.7318
10 | 1.1997 | 0.02464 | -0.0549 | 48.6891
10.5 | 1.2171 | 0.02735 | -0.0518 | 44.5009
11 | 1.237 | 0.02993 | -0.0492 | 41.3298
11.5 | 1.2518 | 0.03301 | -0.0464 | 37.9218
12 | 1.2529 | 0.03753 | -0.0426 | 33.384
12.5 | 1.2714 | 0.04072 | -0.0407 | 31.223
13 | 1.2864 | 0.04443 | -0.0387 | 28.9534
13.5 | 1.2996 | 0.04856 | -0.0369 | 26.7628
14 | 1.3115 | 0.05303 | -0.0355 | 24.7313
14.5 | 1.3186 | 0.0583 | -0.0344 | 22.6175
15 | 1.3236 | 0.06388 | -0.0341 | 20.7201
15.5 | 1.3202 | 0.07097 | -0.0341 | 18.6022
16 | 1.3084 | 0.07969 | -0.0351 | 16.4186
16.5 | 1.2875 | 0.0904 | -0.0374 | 14.2423
17 | 1.26 | 0.10302 | -0.0416 | 12.2306
17.5 | 1.2281 | 0.1176 | -0.0481 | 10.443
18 | 1.1895 | 0.1353 | -0.0578 | 8.7916
18.5 | 1.0166 | 0.20334 | -0.0952 | 4.9995
19 | 1.0002 | 0.22691 | -0.1045 | 4.4079
19.5 | 1.0101 | 0.23709 | -0.1101 | 4.2604
20 | 1.0217 | 0.24661 | -0.1156 | 4.143

## 35. Re 750k Mach 0.10 (1)
BIGFOIL.COM POLAR EXPORT
fx74130wp2mod
FX 74-130 WP2 MOD |  |  |  | Cl Max: | 1.332 | at alpha= | 8.5 | deg
JavaFoil+Calcfoil stall+Eppler ext transition |  |  |  | L/D Max: | 172.511 | at alpha= | 5.5 | deg
Re: | 750000 |  |  | Cd Min: | 0.00537 | at alpha= | -1.5 | deg
Mach: | 0.1 |  |  | Cl=0 at alpha= | -4.7826 | deg
|  |  |  | @ Cl=0.1, Cd= | 0.033357
|  |  |  | @ Cl=0.4, Cd= | 0.0053741
|  |  |  | @ Cl=0.6, Cd= | 0.0056948
alpha (deg) | Cl | Cd | Cm | Cl/Cd
-16 | -0.207 | 0.12658 | -0.035 | -1.638
-15.5 | -0.219 | 0.12018 | -0.035 | -1.818
-15 | -0.23 | 0.11511 | -0.035 | -1.996
-14.5 | -0.241 | 0.10879 | -0.035 | -2.215
-14 | -0.252 | 0.10347 | -0.035 | -2.433
-13.5 | -0.262 | 0.10682 | -0.034 | -2.453
-13 | -0.272 | 0.1001 | -0.035 | -2.713
-12.5 | -0.28 | 0.09435 | -0.034 | -2.967
-12 | -0.287 | 0.08762 | -0.034 | -3.271
-11.5 | -0.291 | 0.0832 | -0.035 | -3.503
-11 | -0.294 | 0.07733 | -0.034 | -3.799
-10.5 | -0.293 | 0.07293 | -0.034 | -4.019
-10 | -0.289 | 0.06802 | -0.035 | -4.251
-9.5 | -0.281 | 0.06409 | -0.034 | -4.389
-9 | -0.269 | 0.06054 | -0.035 | -4.448
-8.5 | -0.253 | 0.05661 | -0.035 | -4.466
-8 | -0.232 | 0.05302 | -0.034 | -4.371
-7.5 | -0.206 | 0.05019 | -0.034 | -4.108
-7 | -0.176 | 0.04712 | -0.034 | -3.738
-6.5 | -0.142 | 0.04553 | -0.033 | -3.12
-6 | -0.104 | 0.04277 | -0.033 | -2.439
-5.5 | -0.063 | 0.04018 | -0.033 | -1.577
-5 | -0.02 | 0.03787 | -0.033 | -0.525
-4.5 | 0.026 | 0.03595 | -0.034 | 0.715
-4 | 0.073 | 0.03424 | -0.036 | 2.126
-3.5 | 0.121 | 0.03267 | -0.041 | 3.704
-3 | 0.211 | 0.00793 | -0.107 | 26.65
-2.5 | 0.272 | 0.00778 | -0.108 | 35.019
-2 | 0.334 | 0.00763 | -0.109 | 43.754
-1.5 | 0.395 | 0.00537 | -0.11 | 73.663
-1 | 0.456 | 0.00542 | -0.111 | 84.103
-0.5 | 0.516 | 0.00546 | -0.112 | 94.469
0 | 0.577 | 0.00553 | -0.114 | 104.337
0.5 | 0.637 | 0.00596 | -0.115 | 106.976
1 | 0.697 | 0.00677 | -0.116 | 102.998
1.5 | 0.758 | 0.00703 | -0.117 | 107.683
2 | 0.818 | 0.0073 | -0.118 | 112.016
2.5 | 0.878 | 0.00742 | -0.119 | 118.244
3 | 0.938 | 0.00753 | -0.12 | 124.472
3.5 | 0.993 | 0.00769 | -0.121 | 129.217
4 | 1.051 | 0.00716 | -0.122 | 146.778
4.5 | 1.108 | 0.00708 | -0.123 | 156.394
5 | 1.162 | 0.0071 | -0.124 | 163.659
5.5 | 1.214 | 0.00704 | -0.124 | 172.511
6 | 1.235 | 0.01651 | -0.123 | 74.807
6.5 | 1.27 | 0.01757 | -0.123 | 72.255
7 | 1.298 | 0.01852 | -0.124 | 70.071
7.5 | 1.317 | 0.01965 | -0.124 | 67.006
8 | 1.329 | 0.02076 | -0.125 | 64.016
8.5 | 1.332 | 0.02196 | -0.125 | 60.644
9 | 1.325 | 0.02289 | -0.126 | 57.855
9.5 | 1.087 | 0.0619 | -0.043 | 17.562
10 | 1.067 | 0.06601 | -0.043 | 16.167
10.5 | 1.04 | 0.07055 | -0.045 | 14.744
11 | 1.006 | 0.07539 | -0.045 | 13.347
11.5 | 0.967 | 0.08065 | -0.045 | 11.99
12 | 0.923 | 0.08654 | -0.045 | 10.67
12.5 | 0.877 | 0.09288 | -0.045 | 9.437
13 | 0.828 | 0.09871 | -0.045 | 8.386
13.5 | 0.778 | 0.10591 | -0.046 | 7.348

## 36. Re 750k Mach 0.10 (2)
BIGFOIL.COM POLAR EXPORT
fx74130wp2mod
FX 74-130 WP2 MOD |  |  |  | Cl Max: | 1.3099 | at alpha= | 15 | deg
XFOIL ncrit=9 |  |  |  | L/D Max: | 130.566 | at alpha= | 5 | deg
Re: | 750000 |  |  | Cd Min: | 0.24794 | at alpha= | 20 | deg
Mach: | 0.1 |  |  | Cl=0 at alpha= | -4.455 | deg
|  |  |  | @ Cl=0.1, Cd= | 0.011475
|  |  |  | @ Cl=0.4, Cd= | 0.0072341
|  |  |  | @ Cl=0.6, Cd= | 0.0072924
alpha (deg) | Cl | Cd | Cm | Cl/Cd
-20 | -0.5207 | 0.2317 | -0.0023 | -2.2473
-19.5 | -0.4676 | 0.22029 | -0.0196 | -2.1227
-19 | -0.4164 | 0.20827 | -0.0347 | -1.9993
-18.5 | -0.3877 | 0.20084 | -0.0423 | -1.9304
-18 | -0.3696 | 0.19456 | -0.0463 | -1.8997
-17.5 | -0.3521 | 0.18824 | -0.0501 | -1.8705
-17 | -0.3351 | 0.18166 | -0.0537 | -1.8447
-16.5 | -0.3181 | 0.17502 | -0.0574 | -1.8175
-16 | -0.3029 | 0.16836 | -0.0617 | -1.7991
-15.5 | -0.2881 | 0.16178 | -0.0654 | -1.7808
-15 | -0.2741 | 0.15506 | -0.069 | -1.7677
-14.5 | -0.2601 | 0.14825 | -0.0726 | -1.7545
-14 | -0.2451 | 0.14152 | -0.076 | -1.7319
-13.5 | -0.2319 | 0.13453 | -0.0794 | -1.7238
-13 | -0.2181 | 0.12696 | -0.0816 | -1.7179
-12.5 | -0.2043 | 0.12067 | -0.0845 | -1.693
-12 | -0.1912 | 0.11439 | -0.0875 | -1.6715
-11.5 | -0.1796 | 0.10782 | -0.0906 | -1.6657
-11 | -0.1688 | 0.10114 | -0.0938 | -1.669
-10.5 | -0.1588 | 0.09449 | -0.0971 | -1.6806
-10 | -0.1531 | 0.08631 | -0.1018 | -1.7738
-9.5 | -0.1467 | 0.07924 | -0.1053 | -1.8513
-9 | -0.1467 | 0.07056 | -0.1103 | -2.0791
-8.5 | -0.1542 | 0.06121 | -0.1176 | -2.5192
-8 | -0.1967 | 0.05185 | -0.1173 | -3.7936
-7.5 | -0.1987 | 0.0459 | -0.1161 | -4.329
-7 | -0.1833 | 0.04132 | -0.1149 | -4.4361
-6.5 | -0.1603 | 0.03617 | -0.1134 | -4.4318
-6 | -0.1202 | 0.03229 | -0.1111 | -3.7225
-5.5 | -0.0978 | 0.02428 | -0.1084 | -4.028
-5 | -0.0528 | 0.02137 | -0.1078 | -2.4708
-4.5 | -0.0046 | 0.01474 | -0.1047 | -0.31208
-4 | 0.0465 | 0.01263 | -0.1039 | 3.6817
-3.5 | 0.0989 | 0.01149 | -0.1035 | 8.6075
-3 | 0.153 | 0.01076 | -0.1034 | 14.2193
-2.5 | 0.2057 | 0.00982 | -0.1031 | 20.947
-2 | 0.2586 | 0.00882 | -0.1032 | 29.3197
-1.5 | 0.306 | 0.00682 | -0.1031 | 44.868
-1 | 0.3605 | 0.00713 | -0.1024 | 50.561
0 | 0.4667 | 0.00741 | -0.1007 | 62.9825
0.5 | 0.5218 | 0.0074 | -0.1007 | 70.5135
1 | 0.5777 | 0.00732 | -0.1009 | 78.9208
1.5 | 0.6343 | 0.00725 | -0.1015 | 87.4897
2 | 0.6922 | 0.0072 | -0.1024 | 96.1389
2.5 | 0.7494 | 0.00714 | -0.1031 | 104.958
3 | 0.805 | 0.00711 | -0.1035 | 113.2208
3.5 | 0.8606 | 0.00713 | -0.104 | 120.7013
4 | 0.9143 | 0.00722 | -0.104 | 126.6343
4.5 | 0.966 | 0.00744 | -0.1037 | 129.8387
5 | 1.0158 | 0.00778 | -0.103 | 130.5656
5.5 | 1.0653 | 0.00816 | -0.1024 | 130.5515
6 | 1.1117 | 0.00855 | -0.1011 | 130.0234
6.5 | 1.143 | 0.0095 | -0.0971 | 120.3158
7 | 1.1268 | 0.01201 | -0.0849 | 93.8218
7.5 | 1.1118 | 0.01456 | -0.074 | 76.3599
8 | 1.1142 | 0.01701 | -0.0673 | 65.5026
8.5 | 1.1275 | 0.0191 | -0.0623 | 59.0314
9 | 1.1491 | 0.02076 | -0.0586 | 55.3516
9.5 | 1.1765 | 0.02287 | -0.0567 | 51.4429
10 | 1.1984 | 0.02524 | -0.054 | 47.4802
10.5 | 1.2155 | 0.02803 | -0.0508 | 43.3643
11 | 1.2344 | 0.03076 | -0.0481 | 40.13
11.5 | 1.2482 | 0.03402 | -0.0452 | 36.6902
12 | 1.2501 | 0.0386 | -0.0416 | 32.386
12.5 | 1.2677 | 0.04198 | -0.0396 | 30.1977
13 | 1.2824 | 0.04588 | -0.0376 | 27.9512
13.5 | 1.295 | 0.05025 | -0.0358 | 25.7711
14 | 1.3052 | 0.05509 | -0.0345 | 23.6921
14.5 | 1.3093 | 0.06094 | -0.0334 | 21.4851
15 | 1.3099 | 0.06732 | -0.0333 | 19.4578
15.5 | 1.3007 | 0.07549 | -0.0338 | 17.2301
16 | 1.2827 | 0.08554 | -0.0356 | 14.9953
16.5 | 1.2559 | 0.09779 | -0.0392 | 12.8428
17 | 1.2243 | 0.11195 | -0.045 | 10.9361
17.5 | 1.1785 | 0.13077 | -0.0547 | 9.012
18 | 1.1108 | 0.15913 | -0.072 | 6.9805
18.5 | 1.0176 | 0.20593 | -0.0965 | 4.9415
19 | 1.0026 | 0.22841 | -0.1057 | 4.3895
19.5 | 1.0129 | 0.23847 | -0.1112 | 4.2475
20 | 1.0248 | 0.24794 | -0.1166 | 4.1333

## 37. Re 750k Mach 0.25 (1)
BIGFOIL.COM POLAR EXPORT
fx74130wp2mod
FX 74-130 WP2 MOD |  |  |  | Cl Max: | 1.322 | at alpha= | 7.5 | deg
JavaFoil+Calcfoil stall+Eppler ext transition |  |  |  | L/D Max: | 164.168 | at alpha= | 5 | deg
Re: | 750000 |  |  | Cd Min: | 0.00537 | at alpha= | -1.5 | deg
Mach: | 0.25 |  |  | Cl=0 at alpha= | -4.7826 | deg
|  |  |  | @ Cl=0.1, Cd= | 0.033628
|  |  |  | @ Cl=0.4, Cd= | 0.0055948
|  |  |  | @ Cl=0.6, Cd= | 0.09952
alpha (deg) | Cl | Cd | Cm | Cl/Cd
-14 | -0.053 | 0.10851 | -0.037 | -0.488
-13.5 | -0.05 | 0.10094 | -0.037 | -0.496
-13 | -0.047 | 0.09405 | -0.038 | -0.502
-12.5 | -0.044 | 0.0887 | -0.038 | -0.501
-12 | -0.074 | 0.08443 | -0.038 | -0.874
-11.5 | -0.125 | 0.07966 | -0.038 | -1.574
-11 | -0.158 | 0.0823 | -0.037 | -1.921
-10.5 | -0.183 | 0.07658 | -0.037 | -2.395
-10 | -0.202 | 0.07144 | -0.037 | -2.833
-9.5 | -0.215 | 0.06738 | -0.037 | -3.19
-9 | -0.22 | 0.06229 | -0.036 | -3.539
-8.5 | -0.219 | 0.05809 | -0.036 | -3.765
-8 | -0.209 | 0.05435 | -0.036 | -3.853
-7.5 | -0.193 | 0.05132 | -0.036 | -3.757
-7 | -0.169 | 0.04794 | -0.036 | -3.528
-6.5 | -0.139 | 0.0449 | -0.036 | -3.1
-6 | -0.104 | 0.04402 | -0.035 | -2.356
-5.5 | -0.064 | 0.04096 | -0.034 | -1.556
-5 | -0.02 | 0.03824 | -0.034 | -0.526
-4.5 | 0.026 | 0.03628 | -0.035 | 0.722
-4 | 0.074 | 0.03446 | -0.036 | 2.159
-3.5 | 0.124 | 0.03286 | -0.041 | 3.771
-3 | 0.217 | 0.00774 | -0.11 | 28.021
-2.5 | 0.28 | 0.00786 | -0.111 | 35.613
-2 | 0.343 | 0.00773 | -0.112 | 44.323
-1.5 | 0.406 | 0.00537 | -0.113 | 75.583
-1 | 0.468 | 0.00549 | -0.114 | 85.202
-0.5 | 0.53 | 0.00555 | -0.116 | 95.554
0 | 0.593 | 0.00563 | -0.117 | 105.207
0.5 | 0.655 | 0.00593 | -0.118 | 110.333
1 | 0.717 | 0.00698 | -0.119 | 102.695
1.5 | 0.778 | 0.00718 | -0.12 | 108.362
2 | 0.84 | 0.00734 | -0.121 | 114.537
2.5 | 0.902 | 0.00761 | -0.122 | 118.458
3 | 0.964 | 0.00774 | -0.123 | 124.571
3.5 | 1.02 | 0.00787 | -0.124 | 129.675
4 | 1.08 | 0.00729 | -0.125 | 147.995
4.5 | 1.138 | 0.00725 | -0.126 | 156.954
5 | 1.192 | 0.00726 | -0.127 | 164.168
5.5 | 1.219 | 0.01646 | -0.125 | 74.016
6 | 1.259 | 0.01737 | -0.126 | 72.447
6.5 | 1.289 | 0.01859 | -0.126 | 69.362
7 | 1.311 | 0.01976 | -0.127 | 66.337
7.5 | 1.322 | 0.02092 | -0.127 | 63.186
8 | 1.32 | 0.02216 | -0.128 | 59.558
8.5 | 1.085 | 0.05507 | -0.057 | 19.706
9 | 1.057 | 0.0599 | -0.043 | 17.643
9.5 | 1.017 | 0.06419 | -0.044 | 15.845
10 | 0.963 | 0.06961 | -0.045 | 13.838
10.5 | 0.896 | 0.07462 | -0.045 | 12.01
11 | 0.817 | 0.08142 | -0.045 | 10.036
11.5 | 0.728 | 0.08675 | -0.045 | 8.394
12 | 0.631 | 0.09265 | -0.048 | 6.816
12.5 | 0.528 | 0.09952 | -0.051 | 5.31

## 38. Re 750k Mach 0.25 (2)
BIGFOIL.COM POLAR EXPORT
fx74130wp2mod
FX 74-130 WP2 MOD |  |  |  | Cl Max: | 1.2596 | at alpha= | 13 | deg
XFOIL ncrit=9 |  |  |  | L/D Max: | 129.938 | at alpha= | 5 | deg
Re: | 750000 |  |  | Cd Min: | 0.21011 | at alpha= | -19 | deg
Mach: | 0.25 |  |  | Cl=0 at alpha= | -4.4801 | deg
|  |  |  | @ Cl=0.1, Cd= | 0.011995
|  |  |  | @ Cl=0.4, Cd= | 0.0072982
|  |  |  | @ Cl=0.6, Cd= | 0.0073916
alpha (deg) | Cl | Cd | Cm | Cl/Cd
-19 | -0.4088 | 0.21011 | -0.0387 | -1.9456
-18.5 | -0.3898 | 0.20387 | -0.0428 | -1.912
-18 | -0.3712 | 0.19746 | -0.0468 | -1.8799
-17.5 | -0.3528 | 0.19099 | -0.0507 | -1.8472
-17 | -0.3346 | 0.18415 | -0.0546 | -1.817
-16.5 | -0.3165 | 0.17741 | -0.0586 | -1.784
-16 | -0.3012 | 0.17077 | -0.0629 | -1.7638
-15.5 | -0.2853 | 0.16412 | -0.0667 | -1.7384
-15 | -0.2699 | 0.15731 | -0.0705 | -1.7157
-14.5 | -0.2545 | 0.15043 | -0.0742 | -1.6918
-14 | -0.2388 | 0.14363 | -0.0776 | -1.6626
-13.5 | -0.2234 | 0.13581 | -0.0801 | -1.6449
-13 | -0.2077 | 0.1295 | -0.083 | -1.6039
-12.5 | -0.1933 | 0.12304 | -0.0861 | -1.571
-12 | -0.1796 | 0.11658 | -0.0893 | -1.5406
-11.5 | -0.1669 | 0.10987 | -0.0925 | -1.5191
-11 | -0.1549 | 0.10311 | -0.0958 | -1.5023
-10.5 | -0.1439 | 0.09642 | -0.099 | -1.4924
-10 | -0.1369 | 0.0885 | -0.1038 | -1.5469
-9.5 | -0.1284 | 0.08156 | -0.1072 | -1.5743
-9 | -0.135 | 0.07276 | -0.1108 | -1.8554
-8.5 | -0.1329 | 0.06604 | -0.1144 | -2.0124
-8 | -0.1465 | 0.05766 | -0.1202 | -2.5408
-7.5 | -0.163 | 0.05128 | -0.1202 | -3.1786
-7 | -0.1587 | 0.04557 | -0.1197 | -3.4826
-6.5 | -0.1432 | 0.03945 | -0.1184 | -3.6299
-6 | -0.1094 | 0.03462 | -0.1159 | -3.16
-5.5 | -0.092 | 0.02662 | -0.1133 | -3.456
-5 | -0.0502 | 0.0232 | -0.1122 | -2.1638
-4.5 | -0.002 | 0.02008 | -0.1107 | -0.099602
-4 | 0.0482 | 0.01334 | -0.1074 | 3.6132
-3.5 | 0.1025 | 0.01193 | -0.1069 | 8.5918
-3 | 0.1573 | 0.01108 | -0.1065 | 14.1968
-2.5 | 0.211 | 0.01003 | -0.106 | 21.0369
-2 | 0.2674 | 0.00924 | -0.106 | 28.9394
-1.5 | 0.3146 | 0.0069 | -0.1059 | 45.5942
-1 | 0.3705 | 0.00718 | -0.1052 | 51.6017
-0.5 | 0.4254 | 0.0074 | -0.1041 | 57.4865
0 | 0.4794 | 0.00749 | -0.1031 | 64.0053
0.5 | 0.5375 | 0.00749 | -0.1034 | 71.7623
1 | 0.5938 | 0.0074 | -0.1034 | 80.2432
1.5 | 0.6529 | 0.00732 | -0.104 | 89.194
2 | 0.7117 | 0.00727 | -0.1047 | 97.8955
2.5 | 0.7712 | 0.00727 | -0.1056 | 106.0798
3 | 0.8286 | 0.00725 | -0.106 | 114.2897
3.5 | 0.8858 | 0.00731 | -0.1063 | 121.1765
4 | 0.9408 | 0.00745 | -0.1061 | 126.2819
4.5 | 0.9935 | 0.0077 | -0.1055 | 129.026
5 | 1.0447 | 0.00804 | -0.1046 | 129.9378
5.5 | 1.095 | 0.00843 | -0.1035 | 129.8932
6 | 1.1405 | 0.00891 | -0.1015 | 128.0022
6.5 | 1.1532 | 0.01037 | -0.0936 | 111.2054
7 | 1.1285 | 0.01292 | -0.08 | 87.3452
7.5 | 1.1121 | 0.016 | -0.0699 | 69.5062
8 | 1.1129 | 0.01887 | -0.0632 | 58.9772
9 | 1.1501 | 0.02325 | -0.055 | 49.4667
9.5 | 1.1722 | 0.02581 | -0.0521 | 45.4165
10 | 1.189 | 0.02884 | -0.0488 | 41.2275
10.5 | 1.2058 | 0.03201 | -0.0456 | 37.6695
11 | 1.2201 | 0.03557 | -0.0426 | 34.3014
11.5 | 1.2325 | 0.03951 | -0.0398 | 31.1946
12 | 1.2349 | 0.04474 | -0.0365 | 27.6017
12.5 | 1.2502 | 0.04911 | -0.0343 | 25.4571
13 | 1.2596 | 0.05448 | -0.0323 | 23.1204
13.5 | 1.2589 | 0.0614 | -0.0308 | 20.5033
14 | 1.2464 | 0.0702 | -0.0305 | 17.755
14.5 | 1.222 | 0.08126 | -0.0319 | 15.0381
15 | 1.1921 | 0.09402 | -0.0356 | 12.6792
15.5 | 1.1565 | 0.10909 | -0.042 | 10.6013
16 | 1.1209 | 0.12596 | -0.0512 | 8.8989
16.5 | 1.087 | 0.14503 | -0.0631 | 7.495
17 | 1.0531 | 0.16737 | -0.077 | 6.292
17.5 | 1.0158 | 0.19361 | -0.0906 | 5.2466
18 | 1.0137 | 0.20771 | -0.0981 | 4.8804

## 39. Re 750k Mach 0.50 (1)
BIGFOIL.COM POLAR EXPORT
fx74130wp2mod
FX 74-130 WP2 MOD |  |  |  | Cl Max: | 1.366 | at alpha= | 20 | deg
JavaFoil+Calcfoil stall+Eppler ext transition |  |  |  | L/D Max: | 127.463 | at alpha= | 4.5 | deg
Re: | 750000 |  |  | Cd Min: | 0.0061 | at alpha= | -1 | deg
Mach: | 0.5 |  |  | Cl=0 at alpha= | -4.8095 | deg
|  |  |  | @ Cl=0.1, Cd= | 0.035249
|  |  |  | @ Cl=0.4, Cd= | 0.0078425
|  |  |  | @ Cl=0.6, Cd= | 0.0063397
alpha (deg) | Cl | Cd | Cm | Cl/Cd
-20 | -0.809 | 0.20262 | -0.045 | -3.992
-19.5 | -0.783 | 0.19648 | -0.045 | -3.984
-19 | -0.757 | 0.19027 | -0.046 | -3.979
-18.5 | -0.732 | 0.18669 | -0.046 | -3.918
-18 | -0.706 | 0.18214 | -0.047 | -3.875
-17.5 | -0.68 | 0.17793 | -0.048 | -3.821
-17 | -0.652 | 0.16909 | -0.045 | -3.858
-16.5 | -0.626 | 0.16603 | -0.046 | -3.772
-16 | -0.6 | 0.16177 | -0.046 | -3.711
-15.5 | -0.574 | 0.15002 | -0.047 | -3.828
-15 | -0.548 | 0.14593 | -0.047 | -3.756
-14.5 | -0.522 | 0.14209 | -0.048 | -3.673
-14 | -0.494 | 0.13652 | -0.045 | -3.622
-13.5 | -0.468 | 0.13232 | -0.045 | -3.538
-13 | -0.442 | 0.12862 | -0.046 | -3.435
-12.5 | -0.415 | 0.12542 | -0.047 | -3.312
-12 | -0.389 | 0.12146 | -0.047 | -3.202
-11.5 | -0.362 | 0.11285 | -0.044 | -3.205
-11 | -0.335 | 0.10973 | -0.044 | -3.054
-10.5 | -0.309 | 0.10227 | -0.045 | -3.017
-10 | -0.282 | 0.09949 | -0.046 | -2.832
-9.5 | -0.255 | 0.09762 | -0.046 | -2.613
-9 | -0.228 | 0.07695 | -0.044 | -2.963
-8.5 | -0.201 | 0.06415 | -0.044 | -3.136
-8 | -0.174 | 0.05751 | -0.045 | -3.031
-7.5 | -0.147 | 0.05254 | -0.046 | -2.805
-7 | -0.12 | 0.04842 | -0.047 | -2.486
-6.5 | -0.093 | 0.05607 | -0.044 | -1.663
-6 | -0.066 | 0.04727 | -0.043 | -1.4
-5.5 | -0.039 | 0.04249 | -0.043 | -0.92
-5 | -0.016 | 0.03955 | -0.043 | -0.4
-4.5 | 0.026 | 0.03967 | -0.04 | 0.667
-4 | 0.08 | 0.03601 | -0.039 | 2.209
-3.5 | 0.136 | 0.03388 | -0.039 | 4.002
-3 | 0.193 | 0.03215 | -0.047 | 5.998
-2.5 | 0.311 | 0.00854 | -0.124 | 36.409
-2 | 0.382 | 0.00786 | -0.125 | 48.574
-1.5 | 0.454 | 0.00779 | -0.127 | 58.298
-1 | 0.515 | 0.0061 | -0.126 | 84.419
-0.5 | 0.585 | 0.00618 | -0.127 | 94.652
0 | 0.662 | 0.007 | -0.129 | 94.616
0.5 | 0.732 | 0.00731 | -0.131 | 100.143
1 | 0.801 | 0.00761 | -0.133 | 105.273
1.5 | 0.87 | 0.00787 | -0.134 | 110.495
2 | 0.939 | 0.00831 | -0.135 | 113.081
2.5 | 1.008 | 0.00849 | -0.136 | 118.728
3 | 1.077 | 0.0088 | -0.137 | 122.466
3.5 | 1.138 | 0.00901 | -0.139 | 126.364
4 | 1.19 | 0.00945 | -0.138 | 125.998
4.5 | 1.248 | 0.00979 | -0.139 | 127.463
5 | 1.3 | 0.0102 | -0.14 | 127.434
5.5 | 1.321 | 0.02043 | -0.138 | 64.681
6 | 1.34 | 0.02218 | -0.138 | 60.427
6.5 | 1.313 | 0.0241 | -0.139 | 54.484
7 | 0.947 | 0.05027 | -0.046 | 18.842
7.5 | 0.672 | 0.06016 | -0.046 | 11.162
8 | 0.699 | 0.05898 | -0.054 | 11.858
8.5 | 0.727 | 0.07194 | -0.052 | 10.099
9 | 0.754 | 0.09111 | -0.057 | 8.28
9.5 | 0.781 | 0.09814 | -0.057 | 7.963
10 | 0.81 | 0.10412 | -0.064 | 7.777
10.5 | 0.837 | 0.1072 | -0.064 | 7.807
11 | 0.864 | 0.11088 | -0.064 | 7.793
11.5 | 0.893 | 0.11947 | -0.071 | 7.473
12 | 0.92 | 0.12503 | -0.071 | 7.357
12.5 | 0.947 | 0.12554 | -0.072 | 7.544
13 | 0.976 | 0.13414 | -0.078 | 7.278
13.5 | 1.003 | 0.13783 | -0.079 | 7.28
14 | 1.031 | 0.14596 | -0.08 | 7.06
14.5 | 1.059 | 0.15261 | -0.082 | 6.936
15 | 1.087 | 0.16152 | -0.086 | 6.731
15.5 | 1.114 | 0.16421 | -0.086 | 6.785
16 | 1.142 | 0.16969 | -0.088 | 6.729
16.5 | 1.172 | 0.17773 | -0.092 | 6.592
17 | 1.199 | 0.18255 | -0.093 | 6.565
17.5 | 1.226 | 0.18642 | -0.094 | 6.575
18 | 1.255 | 0.19486 | -0.097 | 6.44
18.5 | 1.283 | 0.20032 | -0.099 | 6.405
19 | 1.31 | 0.20257 | -0.1 | 6.465
19.5 | 1.337 | 0.20885 | -0.101 | 6.4
20 | 1.366 | 0.21647 | -0.103 | 6.308

## 40. Re 750k Mach 0.50 (2)
BIGFOIL.COM POLAR EXPORT
fx74130wp2mod
FX 74-130 WP2 MOD |  |  |  | Cl Max: | 1.2229 | at alpha= | 6 | deg
XFOIL ncrit=9 |  |  |  | L/D Max: | 124.921 | at alpha= | 4.5 | deg
Re: | 750000 |  |  | Cd Min: | 0.2411 | at alpha= | -20 | deg
Mach: | 0.5 |  |  | Cl=0 at alpha= | -4.7958 | deg
|  |  |  | @ Cl=0.1, Cd= | 0.015831
|  |  |  | @ Cl=0.4, Cd= | 0.0077595
|  |  |  | @ Cl=0.6, Cd= | 0.0078494
alpha (deg) | Cl | Cd | Cm | Cl/Cd
-20 | -0.4763 | 0.2411 | -0.03 | -1.9755
-19.5 | -0.4532 | 0.23363 | -0.035 | -1.9398
-19 | -0.43 | 0.22622 | -0.04 | -1.9008
-18.5 | -0.407 | 0.21878 | -0.0448 | -1.8603
-18 | -0.3842 | 0.21131 | -0.0495 | -1.8182
-17.5 | -0.3614 | 0.20392 | -0.0542 | -1.7723
-17 | -0.3385 | 0.19622 | -0.0593 | -1.7251
-16.5 | -0.3173 | 0.18893 | -0.064 | -1.6795
-15.5 | -0.2773 | 0.17428 | -0.0731 | -1.5911
-15 | -0.254 | 0.16624 | -0.076 | -1.5279
-14.5 | -0.2333 | 0.15926 | -0.0798 | -1.4649
-14 | -0.2128 | 0.15216 | -0.0838 | -1.3985
-13.5 | -0.1933 | 0.14512 | -0.0877 | -1.332
-13 | -0.1744 | 0.13807 | -0.0914 | -1.2631
-12.5 | -0.1561 | 0.13104 | -0.095 | -1.1912
-12 | -0.1384 | 0.12395 | -0.0989 | -1.1166
-11.5 | -0.1253 | 0.117 | -0.1035 | -1.0709
-11 | -0.1098 | 0.10999 | -0.1073 | -0.99827
-10.5 | -0.0937 | 0.10312 | -0.1107 | -0.90865
-10 | -0.0798 | 0.09582 | -0.1127 | -0.83281
-9.5 | -0.0659 | 0.08941 | -0.1158 | -0.73705
-9 | -0.0536 | 0.08309 | -0.1186 | -0.64508
-8.5 | -0.0433 | 0.07643 | -0.122 | -0.56653
-8 | -0.0332 | 0.06931 | -0.127 | -0.47901
-7.5 | -0.0269 | 0.06194 | -0.1315 | -0.43429
-7 | -0.0414 | 0.05326 | -0.1366 | -0.77732
-6.5 | -0.0549 | 0.04764 | -0.1364 | -1.1524
-6 | -0.055 | 0.04198 | -0.1356 | -1.3101
-5.5 | -0.0434 | 0.03634 | -0.1338 | -1.1943
-5 | -0.0185 | 0.03072 | -0.1314 | -0.60221
-4.5 | 0.0268 | 0.02708 | -0.1284 | 0.98966
-4 | 0.0585 | 0.0189 | -0.1246 | 3.0952
-3.5 | 0.1153 | 0.0147 | -0.1221 | 7.8435
-3 | 0.1777 | 0.01252 | -0.1207 | 14.1933
-2.5 | 0.2373 | 0.01135 | -0.1192 | 20.9075
-2 | 0.2987 | 0.01012 | -0.1184 | 29.5158
-1.5 | 0.3585 | 0.00883 | -0.1181 | 40.6002
-1 | 0.4151 | 0.00737 | -0.1173 | 56.3229
-0.5 | 0.4757 | 0.0077 | -0.1155 | 61.7792
0 | 0.5379 | 0.00785 | -0.1143 | 68.5223
0.5 | 0.5986 | 0.00785 | -0.1133 | 76.2548
1 | 0.6651 | 0.00782 | -0.1139 | 85.0512
1.5 | 0.7294 | 0.00778 | -0.114 | 93.7532
2 | 0.7946 | 0.00783 | -0.1143 | 101.4815
2.5 | 0.8604 | 0.00794 | -0.1147 | 108.3627
3 | 0.9265 | 0.00812 | -0.115 | 114.101
3.5 | 0.9923 | 0.00833 | -0.1152 | 119.1236
4 | 1.0538 | 0.00857 | -0.1142 | 122.9638
4.5 | 1.1093 | 0.00888 | -0.1118 | 124.9212
5 | 1.1596 | 0.0093 | -0.1083 | 124.6882
5.5 | 1.202 | 0.00984 | -0.1032 | 122.1545
6 | 1.2229 | 0.01074 | -0.0946 | 113.8641
6.5 | 1.1876 | 0.0141 | -0.08 | 84.227
7 | 1.1517 | 0.01878 | -0.068 | 61.3259
7.5 | 1.1311 | 0.02323 | -0.0588 | 48.6913
8.5 | 1.1369 | 0.03111 | -0.047 | 36.5445
9 | 1.1497 | 0.03498 | -0.0423 | 32.8674
9.5 | 1.1623 | 0.03976 | -0.0391 | 29.2329
10 | 1.1719 | 0.04513 | -0.0358 | 25.9672
10.5 | 1.1794 | 0.05095 | -0.0325 | 23.1482
11 | 1.1841 | 0.05755 | -0.0295 | 20.5752

## 41. Re 1M Mach 0.00 (1)
BIGFOIL.COM POLAR EXPORT
fx74130wp2mod
FX 74-130 WP2 MOD |  |  |  | Cl Max: | 1.337 | at alpha= | 8.5 | deg
JavaFoil+Calcfoil stall+Eppler ext transition |  |  |  | L/D Max: | 185.338 | at alpha= | 5.5 | deg
Re: | 1000000 |  |  | Cd Min: | 0.00484 | at alpha= | -1.5 | deg
Mach: | 0 |  |  | Cl=0 at alpha= | -4.7826 | deg
|  |  |  | @ Cl=0.1, Cd= | 0.024511
|  |  |  | @ Cl=0.4, Cd= | 0.004854
|  |  |  | @ Cl=0.6, Cd= | 0.005734
alpha (deg) | Cl | Cd | Cm | Cl/Cd
-16.5 | -0.234 | 0.12907 | -0.035 | -1.813
-16 | -0.244 | 0.12265 | -0.035 | -1.987
-15.5 | -0.253 | 0.11602 | -0.035 | -2.184
-15 | -0.263 | 0.11104 | -0.036 | -2.369
-14.5 | -0.272 | 0.10575 | -0.036 | -2.575
-14 | -0.281 | 0.1002 | -0.036 | -2.805
-13.5 | -0.289 | 0.09546 | -0.036 | -3.03
-13 | -0.296 | 0.09025 | -0.035 | -3.284
-12.5 | -0.302 | 0.08579 | -0.035 | -3.522
-12 | -0.306 | 0.08105 | -0.035 | -3.781
-11.5 | -0.309 | 0.07955 | -0.035 | -3.879
-11 | -0.308 | 0.07439 | -0.035 | -4.145
-10.5 | -0.305 | 0.07057 | -0.035 | -4.325
-10 | -0.299 | 0.06583 | -0.035 | -4.54
-9.5 | -0.289 | 0.06191 | -0.035 | -4.666
-9 | -0.275 | 0.0587 | -0.035 | -4.683
-8.5 | -0.257 | 0.05499 | -0.035 | -4.669
-8 | -0.234 | 0.0517 | -0.036 | -4.534
-7.5 | -0.208 | 0.04905 | -0.035 | -4.235
-7 | -0.177 | 0.04609 | -0.035 | -3.839
-6.5 | -0.142 | 0.04345 | -0.035 | -3.276
-6 | -0.104 | 0.04187 | -0.034 | -2.49
-5.5 | -0.063 | 0.03938 | -0.033 | -1.607
-5 | -0.02 | 0.03726 | -0.033 | -0.532
-4.5 | 0.026 | 0.03535 | -0.035 | 0.724
-4 | 0.073 | 0.03368 | -0.039 | 2.154
-3.5 | 0.15 | 0.00753 | -0.106 | 19.909
-3 | 0.21 | 0.00742 | -0.107 | 28.352
-2.5 | 0.271 | 0.00724 | -0.108 | 37.449
-2 | 0.332 | 0.00715 | -0.109 | 46.473
-1.5 | 0.394 | 0.00484 | -0.11 | 81.276
-1 | 0.454 | 0.00498 | -0.111 | 91.058
-0.5 | 0.514 | 0.00504 | -0.112 | 101.868
0 | 0.574 | 0.00537 | -0.113 | 106.816
0.5 | 0.634 | 0.00621 | -0.114 | 102.063
1 | 0.694 | 0.00643 | -0.115 | 107.914
1.5 | 0.754 | 0.00656 | -0.116 | 114.835
2 | 0.814 | 0.00679 | -0.117 | 119.886
2.5 | 0.873 | 0.0069 | -0.118 | 126.483
3 | 0.933 | 0.007 | -0.119 | 133.347
3.5 | 0.988 | 0.00676 | -0.12 | 146.192
4 | 1.046 | 0.00669 | -0.121 | 156.36
4.5 | 1.103 | 0.00659 | -0.122 | 167.268
5 | 1.156 | 0.00659 | -0.123 | 175.524
5.5 | 1.208 | 0.00652 | -0.124 | 185.338
6 | 1.234 | 0.01547 | -0.123 | 79.786
6.5 | 1.27 | 0.01645 | -0.123 | 77.165
7 | 1.299 | 0.01734 | -0.124 | 74.882
7.5 | 1.32 | 0.01832 | -0.124 | 72.08
8 | 1.333 | 0.01939 | -0.125 | 68.75
8.5 | 1.337 | 0.02054 | -0.125 | 65.113
9 | 1.333 | 0.02166 | -0.126 | 61.555
9.5 | 1.32 | 0.02272 | -0.126 | 58.11
10 | 1.082 | 0.06456 | -0.056 | 16.755
10.5 | 1.059 | 0.06881 | -0.058 | 15.395
11 | 1.029 | 0.07374 | -0.054 | 13.96
11.5 | 0.995 | 0.07868 | -0.055 | 12.65
12 | 0.957 | 0.08419 | -0.052 | 11.363
12.5 | 0.915 | 0.09 | -0.051 | 10.168
13 | 0.872 | 0.09557 | -0.051 | 9.122
13.5 | 0.827 | 0.10208 | -0.048 | 8.1

## 42. Re 1M Mach 0.00 (2)
BIGFOIL.COM POLAR EXPORT
fx74130wp2mod
FX 74-130 WP2 MOD |  |  |  | Cl Max: | 1.3481 | at alpha= | 15 | deg
XFOIL ncrit=9 |  |  |  | L/D Max: | 141.357 | at alpha= | 5 | deg
Re: | 1000000 |  |  | Cd Min: | 0.2433 | at alpha= | 20 | deg
Mach: | 0 |  |  | Cl=0 at alpha= | -4.4556 | deg
|  |  |  | @ Cl=0.1, Cd= | 0.010188
|  |  |  | @ Cl=0.4, Cd= | 0.0060808
|  |  |  | @ Cl=0.6, Cd= | 0.0062355
alpha (deg) | Cl | Cd | Cm | Cl/Cd
-20 | -0.4427 | 0.22051 | -0.029 | -2.0076
-19.5 | -0.4182 | 0.21321 | -0.0352 | -1.9614
-19 | -0.4008 | 0.20671 | -0.0393 | -1.9389
-18 | -0.368 | 0.19349 | -0.0472 | -1.9019
-17.5 | -0.3516 | 0.187 | -0.0509 | -1.8802
-17 | -0.3367 | 0.17948 | -0.054 | -1.876
-16.5 | -0.3202 | 0.1733 | -0.0574 | -1.8477
-16 | -0.3039 | 0.16717 | -0.0608 | -1.8179
-15.5 | -0.2881 | 0.16088 | -0.0642 | -1.7908
-15 | -0.2729 | 0.15436 | -0.0675 | -1.7679
-14.5 | -0.2578 | 0.14772 | -0.0709 | -1.7452
-14 | -0.2432 | 0.14108 | -0.0742 | -1.7238
-13.5 | -0.2294 | 0.13417 | -0.0775 | -1.7098
-13 | -0.2173 | 0.12707 | -0.0812 | -1.7101
-12.5 | -0.2062 | 0.12008 | -0.0847 | -1.7172
-12 | -0.1947 | 0.11309 | -0.088 | -1.7216
-11.5 | -0.184 | 0.10589 | -0.0912 | -1.7377
-11 | -0.1735 | 0.09884 | -0.0946 | -1.7554
-10.5 | -0.1638 | 0.09195 | -0.0978 | -1.7814
-10 | -0.1666 | 0.08363 | -0.1009 | -1.9921
-9.5 | -0.164 | 0.07619 | -0.1046 | -2.1525
-9 | -0.1581 | 0.07041 | -0.1076 | -2.2454
-8.5 | -0.171 | 0.06139 | -0.1144 | -2.7855
-8 | -0.1969 | 0.05391 | -0.1155 | -3.6524
-7.5 | -0.1982 | 0.04679 | -0.1153 | -4.2359
-7 | -0.1752 | 0.03967 | -0.1136 | -4.4164
-6.5 | -0.1551 | 0.03357 | -0.1112 | -4.6202
-6 | -0.1406 | 0.02542 | -0.1083 | -5.5311
-5.5 | -0.0986 | 0.02261 | -0.1075 | -4.3609
-5 | -0.0511 | 0.01972 | -0.1063 | -2.5913
-4.5 | -0.0046 | 0.01313 | -0.1036 | -0.35034
-4 | 0.0472 | 0.01143 | -0.1029 | 4.1295
-3.5 | 0.0987 | 0.01021 | -0.1025 | 9.667
-3 | 0.1516 | 0.00933 | -0.1024 | 16.2487
-2.5 | 0.2069 | 0.0088 | -0.1027 | 23.5114
-2 | 0.2612 | 0.00809 | -0.1029 | 32.2868
-1.5 | 0.3105 | 0.00601 | -0.1037 | 51.6639
-1 | 0.3653 | 0.00595 | -0.1034 | 61.395
-0.5 | 0.421 | 0.00616 | -0.1034 | 68.3442
0 | 0.4758 | 0.00624 | -0.1032 | 76.25
0.5 | 0.5316 | 0.0063 | -0.1034 | 84.381
1 | 0.5874 | 0.00624 | -0.1037 | 94.1346
1.5 | 0.6439 | 0.00622 | -0.1042 | 103.5209
2 | 0.7008 | 0.0062 | -0.1049 | 113.0323
2.5 | 0.7577 | 0.00621 | -0.1057 | 122.0129
3 | 0.8138 | 0.00627 | -0.1063 | 129.7927
3.5 | 0.868 | 0.00635 | -0.1066 | 136.6929
4 | 0.9196 | 0.00657 | -0.1063 | 139.9696
4.5 | 0.9705 | 0.00687 | -0.1059 | 141.2664
5 | 1.0206 | 0.00722 | -0.1054 | 141.3573
5.5 | 1.0701 | 0.00758 | -0.1048 | 141.1741
6 | 1.1149 | 0.00815 | -0.1034 | 136.7975
6.5 | 1.1235 | 0.01029 | -0.0957 | 109.1837
7 | 1.1164 | 0.0124 | -0.0851 | 90.0323
7.5 | 1.1178 | 0.0144 | -0.077 | 77.625
8 | 1.1302 | 0.01629 | -0.0714 | 69.38
8.5 | 1.1526 | 0.01789 | -0.0676 | 64.4271
9 | 1.1783 | 0.01944 | -0.0645 | 60.6121
9.5 | 1.2012 | 0.02114 | -0.0611 | 56.8212
10 | 1.2193 | 0.02308 | -0.057 | 52.8293
10.5 | 1.2397 | 0.0255 | -0.0543 | 48.6157
11 | 1.2606 | 0.02794 | -0.0517 | 45.1181
11.5 | 1.2816 | 0.03043 | -0.0493 | 42.1163
12 | 1.2991 | 0.0333 | -0.0467 | 39.012
12.5 | 1.3146 | 0.03649 | -0.0444 | 36.0263
13 | 1.3265 | 0.04019 | -0.0421 | 33.0057
13.5 | 1.3294 | 0.04507 | -0.0395 | 29.4963
14 | 1.3288 | 0.05078 | -0.0371 | 26.1678
14.5 | 1.3386 | 0.05554 | -0.036 | 24.1015
15 | 1.3481 | 0.06046 | -0.0356 | 22.2974
15.5 | 1.3468 | 0.06714 | -0.0353 | 20.0596
16 | 1.3382 | 0.07522 | -0.0358 | 17.7905
16.5 | 1.3211 | 0.08512 | -0.0376 | 15.5204
17 | 1.2976 | 0.09672 | -0.0409 | 13.416
17.5 | 1.265 | 0.11097 | -0.0466 | 11.3995
18 | 1.2282 | 0.12741 | -0.0549 | 9.6397
18.5 | 1.1882 | 0.1466 | -0.0662 | 8.105
19 | 1.1454 | 0.16903 | -0.0804 | 6.7763
20 | 1.0305 | 0.2433 | -0.1157 | 4.2355

## 43. Re 1M Mach 0.10 (1)
BIGFOIL.COM POLAR EXPORT
fx74130wp2mod
FX 74-130 WP2 MOD |  |  |  | Cl Max: | 1.334 | at alpha= | 8.5 | deg
JavaFoil+Calcfoil stall+Eppler ext transition |  |  |  | L/D Max: | 185.421 | at alpha= | 5.5 | deg
Re: | 1000000 |  |  | Cd Min: | 0.00485 | at alpha= | -1.5 | deg
Mach: | 0.1 |  |  | Cl=0 at alpha= | -4.7826 | deg
|  |  |  | @ Cl=0.1, Cd= | 0.024671
|  |  |  | @ Cl=0.4, Cd= | 0.00486
|  |  |  | @ Cl=0.6, Cd= | 0.0057243
alpha (deg) | Cl | Cd | Cm | Cl/Cd
-16 | -0.207 | 0.12255 | -0.036 | -1.693
-15.5 | -0.219 | 0.11772 | -0.036 | -1.857
-15 | -0.23 | 0.11185 | -0.036 | -2.056
-14.5 | -0.241 | 0.10645 | -0.036 | -2.265
-14 | -0.252 | 0.10087 | -0.036 | -2.498
-13.5 | -0.262 | 0.09586 | -0.036 | -2.736
-13 | -0.272 | 0.09093 | -0.037 | -2.989
-12.5 | -0.28 | 0.08589 | -0.036 | -3.261
-12 | -0.287 | 0.085 | -0.035 | -3.373
-11.5 | -0.292 | 0.08002 | -0.036 | -3.643
-11 | -0.294 | 0.07595 | -0.036 | -3.869
-10.5 | -0.293 | 0.07099 | -0.035 | -4.13
-10 | -0.289 | 0.06654 | -0.036 | -4.346
-9.5 | -0.281 | 0.06229 | -0.035 | -4.517
-9 | -0.269 | 0.05905 | -0.035 | -4.561
-8.5 | -0.253 | 0.05524 | -0.036 | -4.578
-8 | -0.232 | 0.05217 | -0.036 | -4.444
-7.5 | -0.206 | 0.04923 | -0.036 | -4.189
-7 | -0.176 | 0.04619 | -0.036 | -3.815
-6.5 | -0.142 | 0.04354 | -0.035 | -3.263
-6 | -0.104 | 0.042 | -0.034 | -2.483
-5.5 | -0.063 | 0.0395 | -0.034 | -1.605
-5 | -0.02 | 0.03728 | -0.033 | -0.533
-4.5 | 0.026 | 0.03541 | -0.035 | 0.726
-4 | 0.073 | 0.03372 | -0.039 | 2.16
-3.5 | 0.151 | 0.00758 | -0.106 | 19.886
-3 | 0.211 | 0.0074 | -0.107 | 28.565
-2.5 | 0.273 | 0.00727 | -0.108 | 37.498
-2 | 0.334 | 0.00718 | -0.109 | 46.476
-1.5 | 0.396 | 0.00485 | -0.11 | 81.588
-1 | 0.456 | 0.005 | -0.112 | 91.27
-0.5 | 0.516 | 0.00506 | -0.113 | 102.098
0 | 0.577 | 0.00541 | -0.114 | 106.67
0.5 | 0.637 | 0.00623 | -0.115 | 102.275
1 | 0.697 | 0.00645 | -0.116 | 108.042
1.5 | 0.758 | 0.00659 | -0.117 | 114.977
2 | 0.818 | 0.00683 | -0.118 | 119.647
2.5 | 0.878 | 0.00693 | -0.119 | 126.626
3 | 0.938 | 0.00702 | -0.12 | 133.506
3.5 | 0.993 | 0.00678 | -0.121 | 146.461
4 | 1.051 | 0.00671 | -0.122 | 156.569
4.5 | 1.108 | 0.00662 | -0.123 | 167.454
5 | 1.162 | 0.00661 | -0.124 | 175.727
5.5 | 1.214 | 0.00655 | -0.124 | 185.421
6 | 1.239 | 0.0156 | -0.123 | 79.413
6.5 | 1.274 | 0.01662 | -0.124 | 76.647
7 | 1.302 | 0.0175 | -0.124 | 74.382
7.5 | 1.322 | 0.01853 | -0.125 | 71.336
8 | 1.332 | 0.01963 | -0.125 | 67.862
8.5 | 1.334 | 0.02081 | -0.126 | 64.14
9 | 1.327 | 0.02196 | -0.126 | 60.43
9.5 | 1.092 | 0.06047 | -0.061 | 18.059
10 | 1.07 | 0.06492 | -0.056 | 16.48
10.5 | 1.043 | 0.06942 | -0.057 | 15.018
11 | 1.008 | 0.07421 | -0.054 | 13.582
11.5 | 0.968 | 0.07953 | -0.052 | 12.172
12 | 0.924 | 0.08532 | -0.052 | 10.834
12.5 | 0.877 | 0.09118 | -0.051 | 9.622
13 | 0.828 | 0.09616 | -0.047 | 8.61
13.5 | 0.779 | 0.10379 | -0.05 | 7.502

## 44. Re 1M Mach 0.10 (2)
BIGFOIL.COM POLAR EXPORT
fx74130wp2mod
FX 74-130 WP2 MOD |  |  |  | Cl Max: | 1.3357 | at alpha= | 15 | deg
XFOIL ncrit=9 |  |  |  | L/D Max: | 141.336 | at alpha= | 5 | deg
Re: | 1000000 |  |  | Cd Min: | 0.24515 | at alpha= | 20 | deg
Mach: | 0.1 |  |  | Cl=0 at alpha= | -4.4575 | deg
|  |  |  | @ Cl=0.1, Cd= | 0.010299
|  |  |  | @ Cl=0.4, Cd= | 0.0061512
|  |  |  | @ Cl=0.6, Cd= | 0.0062467
alpha (deg) | Cl | Cd | Cm | Cl/Cd
-20 | -0.4395 | 0.22053 | -0.0304 | -1.9929
-19.5 | -0.419 | 0.21378 | -0.0352 | -1.96
-19 | -0.4015 | 0.20726 | -0.0393 | -1.9372
-18.5 | -0.3846 | 0.20067 | -0.0434 | -1.9166
-18 | -0.3683 | 0.19401 | -0.0473 | -1.8984
-17.5 | -0.3517 | 0.1875 | -0.051 | -1.8757
-16.5 | -0.3199 | 0.1738 | -0.0575 | -1.8406
-16 | -0.3034 | 0.16764 | -0.0609 | -1.8098
-15.5 | -0.2874 | 0.16132 | -0.0644 | -1.7816
-15 | -0.272 | 0.15477 | -0.0677 | -1.7574
-14.5 | -0.2566 | 0.1481 | -0.0712 | -1.7326
-14 | -0.2419 | 0.14146 | -0.0745 | -1.71
-13.5 | -0.2279 | 0.13451 | -0.0778 | -1.6943
-13 | -0.2158 | 0.12743 | -0.0815 | -1.6935
-12.5 | -0.2044 | 0.12046 | -0.085 | -1.6968
-12 | -0.1927 | 0.11348 | -0.0883 | -1.6981
-11.5 | -0.1817 | 0.10628 | -0.0916 | -1.7096
-11 | -0.1709 | 0.09925 | -0.0949 | -1.7219
-10.5 | -0.161 | 0.09237 | -0.0982 | -1.743
-10 | -0.1622 | 0.08436 | -0.1011 | -1.9227
-9.5 | -0.1586 | 0.07707 | -0.1046 | -2.0579
-9 | -0.1526 | 0.07118 | -0.1076 | -2.1439
-8 | -0.1888 | 0.05482 | -0.116 | -3.444
-7.5 | -0.1925 | 0.04759 | -0.1161 | -4.045
-7 | -0.1712 | 0.04034 | -0.1146 | -4.2439
-6.5 | -0.1523 | 0.03415 | -0.1122 | -4.4597
-6 | -0.1391 | 0.02602 | -0.1093 | -5.3459
-5.5 | -0.0978 | 0.02309 | -0.1084 | -4.2356
-5 | -0.0507 | 0.02005 | -0.1071 | -2.5287
-4.5 | -0.0044 | 0.01341 | -0.1043 | -0.32811
-4 | 0.0474 | 0.01151 | -0.1036 | 4.1182
-3.5 | 0.0994 | 0.01031 | -0.1031 | 9.6411
-3 | 0.1525 | 0.00937 | -0.103 | 16.2753
-2.5 | 0.208 | 0.00883 | -0.1032 | 23.5561
-2 | 0.2627 | 0.00813 | -0.1034 | 32.3124
-1.5 | 0.3124 | 0.00608 | -0.1042 | 51.3816
-0.5 | 0.4232 | 0.00617 | -0.1039 | 68.59
0 | 0.4785 | 0.00625 | -0.1037 | 76.56
0.5 | 0.5344 | 0.00631 | -0.1038 | 84.691
1 | 0.5906 | 0.00625 | -0.1042 | 94.496
1.5 | 0.6474 | 0.00623 | -0.1047 | 103.9165
2 | 0.7045 | 0.00622 | -0.1054 | 113.2637
2.5 | 0.7617 | 0.00623 | -0.1061 | 122.2632
3 | 0.8181 | 0.0063 | -0.1068 | 129.8571
3.5 | 0.8727 | 0.00638 | -0.107 | 136.7868
4 | 0.9246 | 0.00661 | -0.1067 | 139.879
4.5 | 0.9758 | 0.00691 | -0.1063 | 141.2156
5 | 1.0261 | 0.00726 | -0.1057 | 141.3361
5.5 | 1.0756 | 0.00764 | -0.1051 | 140.7853
6 | 1.1202 | 0.00822 | -0.1035 | 136.2774
6.5 | 1.126 | 0.01043 | -0.0952 | 107.9578
7 | 1.1169 | 0.01254 | -0.0842 | 89.067
7.5 | 1.1175 | 0.01464 | -0.0761 | 76.332
8 | 1.1302 | 0.01658 | -0.0706 | 68.1665
8.5 | 1.1528 | 0.01823 | -0.0668 | 63.2364
9 | 1.1787 | 0.01981 | -0.0637 | 59.5003
9.5 | 1.2006 | 0.02163 | -0.0601 | 55.5062
10 | 1.2187 | 0.0236 | -0.056 | 51.6398
10.5 | 1.2365 | 0.0263 | -0.053 | 47.0152
11 | 1.2588 | 0.02871 | -0.0505 | 43.8454
11.5 | 1.2786 | 0.03136 | -0.048 | 40.7717
12 | 1.2952 | 0.0344 | -0.0455 | 37.6512
12.5 | 1.3099 | 0.03778 | -0.0431 | 34.6718
13 | 1.3209 | 0.04171 | -0.0408 | 31.6687
13.5 | 1.3224 | 0.04693 | -0.0382 | 28.1781
14 | 1.3236 | 0.05263 | -0.0361 | 25.1492
14.5 | 1.3306 | 0.05789 | -0.0351 | 22.985
15 | 1.3357 | 0.06362 | -0.0347 | 20.995
15.5 | 1.3287 | 0.07136 | -0.0348 | 18.6197
16 | 1.3131 | 0.08084 | -0.036 | 16.2432
16.5 | 1.2885 | 0.09245 | -0.0389 | 13.9373
17 | 1.2584 | 0.10595 | -0.0439 | 11.8773
17.5 | 1.2221 | 0.12193 | -0.0516 | 10.023
18 | 1.1849 | 0.14003 | -0.062 | 8.4618
18.5 | 1.1464 | 0.1607 | -0.075 | 7.1338
19 | 1.0948 | 0.18873 | -0.0918 | 5.8009
19.5 | 1.0206 | 0.23815 | -0.1123 | 4.2855
20 | 1.0331 | 0.24515 | -0.117 | 4.2142

## 45. Re 1M Mach 0.25 (1)
BIGFOIL.COM POLAR EXPORT
fx74130wp2mod
FX 74-130 WP2 MOD |  |  |  | Cl Max: | 1.325 | at alpha= | 7.5 | deg
JavaFoil+Calcfoil stall+Eppler ext transition |  |  |  | L/D Max: | 176.478 | at alpha= | 5 | deg
Re: | 1000000 |  |  | Cd Min: | 0.00491 | at alpha= | -1.5 | deg
Mach: | 0.25 |  |  | Cl=0 at alpha= | -4.7826 | deg
|  |  |  | @ Cl=0.1, Cd= | 0.033127
|  |  |  | @ Cl=0.4, Cd= | 0.005129
|  |  |  | @ Cl=0.6, Cd= | 0.09675
alpha (deg) | Cl | Cd | Cm | Cl/Cd
-14 | -0.053 | 0.10451 | -0.038 | -0.507
-13.5 | -0.05 | 0.09905 | -0.039 | -0.506
-13 | -0.047 | 0.09164 | -0.039 | -0.516
-12.5 | -0.044 | 0.08626 | -0.039 | -0.515
-12 | -0.074 | 0.08177 | -0.039 | -0.903
-11.5 | -0.125 | 0.07774 | -0.04 | -1.614
-11 | -0.158 | 0.07408 | -0.039 | -2.135
-10.5 | -0.183 | 0.06987 | -0.038 | -2.626
-10 | -0.202 | 0.07002 | -0.038 | -2.892
-9.5 | -0.215 | 0.06541 | -0.038 | -3.287
-9 | -0.221 | 0.06096 | -0.037 | -3.618
-8.5 | -0.219 | 0.05646 | -0.037 | -3.874
-8 | -0.209 | 0.05314 | -0.037 | -3.942
-7.5 | -0.193 | 0.05013 | -0.037 | -3.846
-7 | -0.169 | 0.04687 | -0.037 | -3.61
-6.5 | -0.139 | 0.04408 | -0.037 | -3.158
-6 | -0.104 | 0.04175 | -0.035 | -2.485
-5.5 | -0.064 | 0.04013 | -0.035 | -1.588
-5 | -0.02 | 0.03767 | -0.035 | -0.534
-4.5 | 0.026 | 0.03569 | -0.035 | 0.733
-4 | 0.074 | 0.03398 | -0.037 | 2.19
-3.5 | 0.124 | 0.03234 | -0.043 | 3.834
-3 | 0.217 | 0.00748 | -0.11 | 28.986
-2.5 | 0.28 | 0.00733 | -0.111 | 38.176
-2 | 0.343 | 0.00721 | -0.112 | 47.539
-1.5 | 0.406 | 0.00491 | -0.113 | 82.797
-1 | 0.468 | 0.00495 | -0.115 | 94.725
-0.5 | 0.53 | 0.00516 | -0.116 | 102.759
0 | 0.593 | 0.00552 | -0.117 | 107.353
0.5 | 0.655 | 0.0064 | -0.118 | 102.262
1 | 0.717 | 0.0066 | -0.119 | 108.554
1.5 | 0.778 | 0.00675 | -0.12 | 115.405
2 | 0.84 | 0.00699 | -0.121 | 120.18
2.5 | 0.902 | 0.00709 | -0.122 | 127.148
3 | 0.964 | 0.0072 | -0.123 | 133.887
3.5 | 1.02 | 0.00687 | -0.124 | 148.533
4 | 1.08 | 0.00684 | -0.125 | 157.807
4.5 | 1.138 | 0.00676 | -0.126 | 168.337
5 | 1.192 | 0.00676 | -0.127 | 176.478
5.5 | 1.222 | 0.01556 | -0.126 | 78.561
6 | 1.262 | 0.01641 | -0.126 | 76.924
6.5 | 1.294 | 0.01755 | -0.127 | 73.716
7 | 1.315 | 0.01866 | -0.127 | 70.475
7.5 | 1.325 | 0.01981 | -0.128 | 66.881
8 | 1.323 | 0.02102 | -0.128 | 62.946
8.5 | 1.306 | 0.02226 | -0.129 | 58.663
9 | 1.059 | 0.05867 | -0.055 | 18.05
9.5 | 1.018 | 0.06306 | -0.053 | 16.152
10 | 0.964 | 0.06789 | -0.051 | 14.203
10.5 | 0.897 | 0.07276 | -0.05 | 12.326
11 | 0.818 | 0.07844 | -0.049 | 10.422
11.5 | 0.728 | 0.08438 | -0.048 | 8.632
12 | 0.632 | 0.09016 | -0.053 | 7.01
12.5 | 0.529 | 0.09675 | -0.055 | 5.466

## 46. Re 1M Mach 0.25 (2)
BIGFOIL.COM POLAR EXPORT
fx74130wp2mod
FX 74-130 WP2 MOD |  |  |  | Cl Max: | 1.2935 | at alpha= | 13 | deg
XFOIL ncrit=9 |  |  |  | L/D Max: | 140.787 | at alpha= | 5 | deg
Re: | 1000000 |  |  | Cd Min: | 0.21703 | at alpha= | -19.5 | deg
Mach: | 0.25 |  |  | Cl=0 at alpha= | -4.4713 | deg
|  |  |  | @ Cl=0.1, Cd= | 0.010914
|  |  |  | @ Cl=0.4, Cd= | 0.0061018
|  |  |  | @ Cl=0.6, Cd= | 0.0063329
alpha (deg) | Cl | Cd | Cm | Cl/Cd
-19.5 | -0.4239 | 0.21703 | -0.0352 | -1.9532
-19 | -0.4054 | 0.21035 | -0.0395 | -1.9273
-18.5 | -0.3877 | 0.20368 | -0.0437 | -1.9035
-18 | -0.3702 | 0.19693 | -0.0477 | -1.8799
-17.5 | -0.3525 | 0.19026 | -0.0517 | -1.8527
-17 | -0.3358 | 0.18284 | -0.0548 | -1.8366
-16.5 | -0.3183 | 0.17647 | -0.0584 | -1.8037
-16 | -0.301 | 0.17015 | -0.0619 | -1.769
-15.5 | -0.2838 | 0.16367 | -0.0655 | -1.734
-15 | -0.267 | 0.15696 | -0.0691 | -1.7011
-14.5 | -0.2508 | 0.15015 | -0.0726 | -1.6703
-14 | -0.2353 | 0.14347 | -0.0759 | -1.6401
-13.5 | -0.2204 | 0.1364 | -0.0797 | -1.6158
-13 | -0.2078 | 0.12939 | -0.0834 | -1.606
-12.5 | -0.1947 | 0.12247 | -0.0868 | -1.5898
-12 | -0.182 | 0.11548 | -0.0902 | -1.576
-11 | -0.1578 | 0.1013 | -0.0969 | -1.5577
-10.5 | -0.1465 | 0.09448 | -0.1001 | -1.5506
-10 | -0.1412 | 0.08763 | -0.1024 | -1.6113
-9.5 | -0.134 | 0.08083 | -0.1056 | -1.6578
-9 | -0.1277 | 0.07433 | -0.1088 | -1.718
-8.5 | -0.1268 | 0.06685 | -0.113 | -1.8968
-8 | -0.1407 | 0.05761 | -0.12 | -2.4423
-7.5 | -0.1538 | 0.05043 | -0.1206 | -3.0498
-7 | -0.1483 | 0.04346 | -0.1197 | -3.4123
-6.5 | -0.1359 | 0.03701 | -0.1176 | -3.672
-6 | -0.1286 | 0.02944 | -0.1149 | -4.3682
-5.5 | -0.0917 | 0.02579 | -0.1135 | -3.5556
-5 | -0.0446 | 0.02248 | -0.1117 | -1.984
-4.5 | -0.003 | 0.01518 | -0.1085 | -0.19763
-4 | 0.0492 | 0.01211 | -0.1072 | 4.0628
-3 | 0.1571 | 0.00957 | -0.1061 | 16.4159
-2.5 | 0.214 | 0.00901 | -0.1062 | 23.7514
-2 | 0.2707 | 0.00838 | -0.1063 | 32.3031
-1.5 | 0.3226 | 0.00649 | -0.107 | 49.7072
-1 | 0.3783 | 0.00603 | -0.1069 | 62.7363
-0.5 | 0.4357 | 0.00622 | -0.1067 | 70.0482
0 | 0.493 | 0.00633 | -0.1065 | 77.8831
0.5 | 0.5498 | 0.00635 | -0.1065 | 86.5827
1 | 0.6084 | 0.00633 | -0.1069 | 96.1137
1.5 | 0.6666 | 0.00629 | -0.1074 | 105.9777
2 | 0.7254 | 0.0063 | -0.108 | 115.1429
2.5 | 0.784 | 0.00634 | -0.1087 | 123.6593
3 | 0.8418 | 0.00645 | -0.1092 | 130.5116
3.5 | 0.8985 | 0.00659 | -0.1094 | 136.3429
4 | 0.9518 | 0.00683 | -0.1089 | 139.3558
4.5 | 1.0043 | 0.00715 | -0.1082 | 140.4615
5 | 1.0559 | 0.0075 | -0.1074 | 140.7867
5.5 | 1.1065 | 0.00788 | -0.1064 | 140.4188
6 | 1.1458 | 0.00869 | -0.1033 | 131.8527
6.5 | 1.135 | 0.01101 | -0.0915 | 103.0881
7 | 1.1196 | 0.01343 | -0.0798 | 83.3656
7.5 | 1.1166 | 0.01615 | -0.0718 | 69.1393
8 | 1.1306 | 0.01836 | -0.0667 | 61.5795
8.5 | 1.1542 | 0.02021 | -0.0629 | 57.1103
9 | 1.1782 | 0.02215 | -0.0593 | 53.1919
9.5 | 1.1953 | 0.02456 | -0.055 | 48.6686
10 | 1.2155 | 0.02667 | -0.0511 | 45.5756
11 | 1.2461 | 0.03327 | -0.0448 | 37.4542
11.5 | 1.2613 | 0.03684 | -0.042 | 34.2372
12 | 1.2736 | 0.0409 | -0.0393 | 31.1394
12.5 | 1.2848 | 0.04534 | -0.0369 | 28.337
13 | 1.2935 | 0.05031 | -0.035 | 25.7106
13.5 | 1.2911 | 0.05695 | -0.0331 | 22.6708
14 | 1.2712 | 0.06642 | -0.0321 | 19.1388
14.5 | 1.2548 | 0.07603 | -0.0329 | 16.504
15 | 1.2337 | 0.08713 | -0.0355 | 14.1593
15.5 | 1.2021 | 0.10084 | -0.0404 | 11.9209
16 | 1.1686 | 0.11637 | -0.0479 | 10.0421
16.5 | 1.1351 | 0.13372 | -0.058 | 8.4886
17 | 1.1046 | 0.1526 | -0.0699 | 7.2385
17.5 | 1.0779 | 0.1722 | -0.0819 | 6.2596
18 | 1.058 | 0.19183 | -0.0926 | 5.5153

## 47. Re 1M Mach 0.50 (1)
BIGFOIL.COM POLAR EXPORT
fx74130wp2mod
FX 74-130 WP2 MOD |  |  |  | Cl Max: | 1.367 | at alpha= | 20 | deg
JavaFoil+Calcfoil stall+Eppler ext transition |  |  |  | L/D Max: | 144.837 | at alpha= | 4.5 | deg
Re: | 1000000 |  |  | Cd Min: | 0.00523 | at alpha= | -1 | deg
Mach: | 0.5 |  |  | Cl=0 at alpha= | -4.8095 | deg
|  |  |  | @ Cl=0.1, Cd= | 0.034589
|  |  |  | @ Cl=0.4, Cd= | 0.0072675
|  |  |  | @ Cl=0.6, Cd= | 0.0062686
alpha (deg) | Cl | Cd | Cm | Cl/Cd
-20 | -0.809 | 0.19344 | -0.046 | -4.183
-19.5 | -0.783 | 0.1881 | -0.046 | -4.162
-19 | -0.757 | 0.18461 | -0.046 | -4.102
-18.5 | -0.732 | 0.17712 | -0.046 | -4.13
-18 | -0.706 | 0.17256 | -0.047 | -4.09
-17.5 | -0.68 | 0.16833 | -0.048 | -4.04
-17 | -0.653 | 0.16067 | -0.046 | -4.061
-16.5 | -0.626 | 0.15684 | -0.046 | -3.993
-16 | -0.6 | 0.15257 | -0.046 | -3.934
-15.5 | -0.574 | 0.14435 | -0.047 | -3.978
-15 | -0.548 | 0.14047 | -0.047 | -3.902
-14.5 | -0.522 | 0.13642 | -0.048 | -3.826
-14 | -0.495 | 0.12876 | -0.045 | -3.841
-13.5 | -0.468 | 0.1244 | -0.046 | -3.764
-13 | -0.442 | 0.12071 | -0.046 | -3.66
-12.5 | -0.415 | 0.11751 | -0.047 | -3.535
-12 | -0.389 | 0.11381 | -0.047 | -3.417
-11.5 | -0.362 | 0.10797 | -0.045 | -3.351
-11 | -0.335 | 0.10248 | -0.045 | -3.271
-10.5 | -0.309 | 0.09781 | -0.046 | -3.155
-10 | -0.282 | 0.09511 | -0.047 | -2.964
-9.5 | -0.255 | 0.09229 | -0.047 | -2.764
-9 | -0.228 | 0.07295 | -0.045 | -3.126
-8.5 | -0.201 | 0.06201 | -0.045 | -3.245
-8 | -0.174 | 0.05608 | -0.046 | -3.109
-7.5 | -0.147 | 0.05098 | -0.047 | -2.892
-7 | -0.12 | 0.04729 | -0.048 | -2.547
-6.5 | -0.093 | 0.05425 | -0.045 | -1.72
-6 | -0.066 | 0.04575 | -0.044 | -1.447
-5.5 | -0.039 | 0.04136 | -0.044 | -0.945
-5 | -0.016 | 0.03887 | -0.044 | -0.407
-4.5 | 0.026 | 0.03671 | -0.041 | 0.721
-4 | 0.08 | 0.03531 | -0.04 | 2.253
-3.5 | 0.136 | 0.03329 | -0.04 | 4.072
-3 | 0.24 | 0.00815 | -0.123 | 29.405
-2.5 | 0.311 | 0.00742 | -0.124 | 41.898
-2 | 0.382 | 0.00729 | -0.126 | 52.407
-1.5 | 0.454 | 0.0072 | -0.127 | 63.087
-1 | 0.523 | 0.00523 | -0.128 | 100.115
-0.5 | 0.593 | 0.00623 | -0.129 | 95.116
0 | 0.662 | 0.00661 | -0.13 | 100.28
0.5 | 0.732 | 0.00684 | -0.132 | 106.955
1 | 0.801 | 0.00714 | -0.133 | 112.206
1.5 | 0.87 | 0.00735 | -0.134 | 118.414
2 | 0.939 | 0.00766 | -0.135 | 122.655
2.5 | 1.008 | 0.00792 | -0.136 | 127.389
3 | 1.077 | 0.00807 | -0.137 | 133.424
3.5 | 1.138 | 0.00827 | -0.139 | 137.622
4 | 1.203 | 0.00848 | -0.14 | 141.835
4.5 | 1.266 | 0.00874 | -0.141 | 144.837
5 | 1.306 | 0.0094 | -0.14 | 138.862
5.5 | 1.324 | 0.01935 | -0.138 | 68.397
6 | 1.342 | 0.02103 | -0.139 | 63.814
6.5 | 1.315 | 0.02289 | -0.139 | 57.475
7 | 0.947 | 0.04908 | -0.049 | 19.301
7.5 | 0.672 | 0.05852 | -0.049 | 11.478
8 | 0.7 | 0.05743 | -0.058 | 12.187
8.5 | 0.727 | 0.06843 | -0.054 | 10.62
9 | 0.755 | 0.08773 | -0.059 | 8.6
9.5 | 0.782 | 0.09195 | -0.058 | 8.501
10 | 0.81 | 0.09691 | -0.064 | 8.356
10.5 | 0.837 | 0.09996 | -0.064 | 8.373
11 | 0.864 | 0.10359 | -0.065 | 8.342
11.5 | 0.893 | 0.11142 | -0.071 | 8.013
12 | 0.92 | 0.11637 | -0.072 | 7.905
12.5 | 0.947 | 0.11941 | -0.073 | 7.933
13 | 0.976 | 0.1283 | -0.079 | 7.611
13.5 | 1.003 | 0.13196 | -0.079 | 7.605
14 | 1.031 | 0.13557 | -0.08 | 7.602
14.5 | 1.059 | 0.14387 | -0.083 | 7.361
15 | 1.087 | 0.15075 | -0.086 | 7.212
15.5 | 1.114 | 0.15473 | -0.086 | 7.201
16 | 1.142 | 0.15946 | -0.089 | 7.164
16.5 | 1.172 | 0.16472 | -0.092 | 7.114
17 | 1.199 | 0.17163 | -0.093 | 6.984
17.5 | 1.226 | 0.17547 | -0.094 | 6.987
18 | 1.256 | 0.18376 | -0.098 | 6.836
18.5 | 1.283 | 0.18929 | -0.099 | 6.779
19 | 1.31 | 0.19291 | -0.1 | 6.79
19.5 | 1.337 | 0.19787 | -0.101 | 6.757
20 | 1.367 | 0.2047 | -0.104 | 6.68

## 48. Re 1M Mach 0.50 (2)
BIGFOIL.COM POLAR EXPORT
fx74130wp2mod
FX 74-130 WP2 MOD |  |  |  | Cl Max: | 1.2144 | at alpha= | 5.5 | deg
XFOIL ncrit=9 |  |  |  | L/D Max: | 137.482 | at alpha= | 4.5 | deg
Re: | 1000000 |  |  | Cd Min: | 0.24129 | at alpha= | -20 | deg
Mach: | 0.5 |  |  | Cl=0 at alpha= | -4.9086 | deg
|  |  |  | @ Cl=0.1, Cd= | 0.014392
|  |  |  | @ Cl=0.4, Cd= | 0.0069965
|  |  |  | @ Cl=0.6, Cd= | 0.006651
alpha (deg) | Cl | Cd | Cm | Cl/Cd
-20 | -0.4742 | 0.24129 | -0.0304 | -1.9653
-19.5 | -0.4512 | 0.23363 | -0.0355 | -1.9313
-19 | -0.4285 | 0.22597 | -0.0406 | -1.8963
-18.5 | -0.4061 | 0.21836 | -0.0455 | -1.8598
-17 | -0.3397 | 0.19559 | -0.0586 | -1.7368
-16.5 | -0.3177 | 0.18835 | -0.063 | -1.6868
-16 | -0.296 | 0.18104 | -0.0672 | -1.635
-15.5 | -0.2744 | 0.17376 | -0.0714 | -1.5792
-15 | -0.2529 | 0.16637 | -0.0758 | -1.5201
-14.5 | -0.2333 | 0.15911 | -0.0803 | -1.4663
-14 | -0.213 | 0.15188 | -0.0843 | -1.4024
-13.5 | -0.1951 | 0.1446 | -0.0884 | -1.3492
-13 | -0.1774 | 0.13732 | -0.0924 | -1.2919
-12.5 | -0.1597 | 0.13012 | -0.0961 | -1.2273
-12 | -0.1425 | 0.1224 | -0.0991 | -1.1642
-11.5 | -0.1247 | 0.11574 | -0.1021 | -1.0774
-11 | -0.1082 | 0.1091 | -0.1055 | -0.99175
-10.5 | -0.0924 | 0.10244 | -0.1088 | -0.90199
-10 | -0.078 | 0.09565 | -0.1122 | -0.81547
-9.5 | -0.0643 | 0.08885 | -0.1158 | -0.72369
-9 | -0.0538 | 0.08145 | -0.1201 | -0.66053
-8.5 | -0.043 | 0.07458 | -0.1234 | -0.57656
-8 | -0.0421 | 0.06723 | -0.1262 | -0.62621
-7.5 | -0.0368 | 0.06062 | -0.1297 | -0.60706
-7 | -0.0383 | 0.05337 | -0.1352 | -0.71763
-6.5 | -0.0523 | 0.04728 | -0.1362 | -1.1062
-6 | -0.05 | 0.04062 | -0.1361 | -1.2309
-5.5 | -0.0278 | 0.03502 | -0.1343 | -0.79383
-5 | -0.0063 | 0.02942 | -0.1312 | -0.21414
-4 | 0.0626 | 0.01678 | -0.1245 | 3.7306
-3.5 | 0.1193 | 0.01316 | -0.1222 | 9.0653
-3 | 0.1788 | 0.01092 | -0.1204 | 16.3736
-2.5 | 0.2411 | 0.00984 | -0.1196 | 24.502
-2 | 0.3041 | 0.00906 | -0.119 | 33.5651
-1.5 | 0.3675 | 0.00812 | -0.119 | 45.2586
-1 | 0.4242 | 0.00616 | -0.1192 | 68.8636
-0.5 | 0.4901 | 0.0064 | -0.1188 | 76.5781
0 | 0.5532 | 0.0066 | -0.118 | 83.8182
0.5 | 0.6175 | 0.00667 | -0.1178 | 92.5787
1 | 0.6835 | 0.00673 | -0.1182 | 101.5602
1.5 | 0.7485 | 0.00677 | -0.1185 | 110.5613
2 | 0.8128 | 0.0069 | -0.1185 | 117.7971
2.5 | 0.8775 | 0.00707 | -0.1186 | 124.116
3 | 0.9425 | 0.00728 | -0.1187 | 129.4643
3.5 | 1.0073 | 0.00752 | -0.1186 | 133.9495
4 | 1.0678 | 0.00784 | -0.1174 | 136.199
4.5 | 1.1246 | 0.00818 | -0.1153 | 137.4817
5 | 1.176 | 0.00861 | -0.1119 | 136.5854
5.5 | 1.2144 | 0.00921 | -0.1061 | 131.8567
6 | 1.2093 | 0.01094 | -0.0936 | 110.5393
6.5 | 1.1693 | 0.01512 | -0.0795 | 77.3347
7 | 1.1467 | 0.01931 | -0.069 | 59.3837
7.5 | 1.1373 | 0.02336 | -0.0611 | 48.6858
8 | 1.1435 | 0.02701 | -0.0552 | 42.3362
8.5 | 1.1646 | 0.03014 | -0.0508 | 38.6397
9 | 1.1822 | 0.03385 | -0.0465 | 34.9247
9.5 | 1.1946 | 0.03828 | -0.0422 | 31.2069
10 | 1.1987 | 0.0437 | -0.038 | 27.4302
10.5 | 1.202 | 0.04956 | -0.0338 | 24.2534

## 49. Re 2M Mach 0.00 (1)
BIGFOIL.COM POLAR EXPORT
fx74130wp2mod
FX 74-130 WP2 MOD |  |  |  | Cl Max: | 1.348 | at alpha= | 8.5 | deg
JavaFoil+Calcfoil stall+Eppler ext transition |  |  |  | L/D Max: | 214.476 | at alpha= | 5.5 | deg
Re: | 2000000 |  |  | Cd Min: | 0.00477 | at alpha= | -1.5 | deg
Mach: | 0 |  |  | Cl=0 at alpha= | -4.7826 | deg
|  |  |  | @ Cl=0.1, Cd= | 0.00672
|  |  |  | @ Cl=0.4, Cd= | 0.004798
|  |  |  | @ Cl=0.6, Cd= | 0.0055133
alpha (deg) | Cl | Cd | Cm | Cl/Cd
-16.5 | -0.235 | 0.12109 | -0.038 | -1.937
-16 | -0.244 | 0.11583 | -0.039 | -2.109
-15.5 | -0.254 | 0.11039 | -0.039 | -2.301
-15 | -0.264 | 0.10474 | -0.04 | -2.518
-14.5 | -0.273 | 0.09992 | -0.04 | -2.732
-14 | -0.282 | 0.09476 | -0.04 | -2.974
-13.5 | -0.29 | 0.09017 | -0.04 | -3.216
-13 | -0.297 | 0.08578 | -0.04 | -3.464
-12.5 | -0.303 | 0.08141 | -0.04 | -3.722
-12 | -0.307 | 0.07703 | -0.041 | -3.989
-11.5 | -0.309 | 0.07313 | -0.04 | -4.23
-11 | -0.309 | 0.06948 | -0.039 | -4.445
-10.5 | -0.306 | 0.06583 | -0.04 | -4.645
-10 | -0.299 | 0.06257 | -0.039 | -4.782
-9.5 | -0.289 | 0.05938 | -0.038 | -4.868
-9 | -0.275 | 0.05599 | -0.037 | -4.912
-8.5 | -0.257 | 0.05305 | -0.038 | -4.843
-8 | -0.235 | 0.04965 | -0.038 | -4.724
-7.5 | -0.208 | 0.04719 | -0.038 | -4.405
-7 | -0.177 | 0.04452 | -0.039 | -3.978
-6.5 | -0.142 | 0.04191 | -0.039 | -3.399
-6 | -0.104 | 0.04 | -0.039 | -2.61
-5.5 | -0.063 | 0.03796 | -0.039 | -1.669
-5 | -0.02 | 0.03615 | -0.038 | -0.548
-4.5 | 0.026 | 0.03351 | -0.05 | 0.768
-4 | 0.09 | 0.00675 | -0.105 | 13.389
-3.5 | 0.15 | 0.00657 | -0.106 | 22.835
-3 | 0.21 | 0.00642 | -0.107 | 32.773
-2.5 | 0.271 | 0.00632 | -0.108 | 42.935
-2 | 0.332 | 0.00625 | -0.109 | 53.118
-1.5 | 0.394 | 0.00477 | -0.11 | 82.467
-1 | 0.454 | 0.00505 | -0.111 | 89.881
-0.5 | 0.514 | 0.00537 | -0.112 | 95.655
0 | 0.574 | 0.00547 | -0.113 | 104.856
0.5 | 0.634 | 0.00557 | -0.114 | 113.817
1 | 0.694 | 0.00579 | -0.115 | 119.889
1.5 | 0.754 | 0.00584 | -0.116 | 129.067
2 | 0.814 | 0.0059 | -0.117 | 137.908
2.5 | 0.873 | 0.00603 | -0.118 | 144.843
3 | 0.933 | 0.00603 | -0.119 | 154.698
3.5 | 0.988 | 0.00592 | -0.12 | 166.847
4 | 1.046 | 0.00581 | -0.121 | 180.044
4.5 | 1.103 | 0.0057 | -0.122 | 193.356
5 | 1.156 | 0.0057 | -0.123 | 203.043
5.5 | 1.208 | 0.00563 | -0.124 | 214.476
6 | 1.254 | 0.01033 | -0.125 | 121.374
6.5 | 1.277 | 0.01446 | -0.124 | 88.311
7 | 1.307 | 0.01521 | -0.125 | 85.959
7.5 | 1.33 | 0.01603 | -0.125 | 82.971
8 | 1.344 | 0.01691 | -0.126 | 79.447
8.5 | 1.348 | 0.01789 | -0.126 | 75.361
9 | 1.343 | 0.01892 | -0.127 | 70.981
9.5 | 1.328 | 0.0201 | -0.127 | 66.059
10 | 1.305 | 0.02117 | -0.128 | 61.668
10.5 | 1.275 | 0.02239 | -0.128 | 56.938
11 | 1.238 | 0.02364 | -0.129 | 52.357
11.5 | 1.194 | 0.02507 | -0.129 | 47.612
12 | 1.144 | 0.02661 | -0.129 | 43.001
12.5 | 1.088 | 0.02885 | -0.129 | 37.713
13 | 0.881 | 0.08759 | -0.076 | 10.061
13.5 | 0.832 | 0.09513 | -0.069 | 8.747

## 50. Re 2M Mach 0.00 (2)
BIGFOIL.COM POLAR EXPORT
fx74130wp2mod
FX 74-130 WP2 MOD |  |  |  | Cl Max: | 1.4667 | at alpha= | 16 | deg
XFOIL ncrit=9 |  |  |  | L/D Max: | 164.649 | at alpha= | 4.5 | deg
Re: | 2000000 |  |  | Cd Min: | 0.14217 | at alpha= | 20 | deg
Mach: | 0 |  |  | Cl=0 at alpha= | -4.4087 | deg
|  |  |  | @ Cl=0.1, Cd= | 0.0077756
|  |  |  | @ Cl=0.4, Cd= | 0.004325
|  |  |  | @ Cl=0.6, Cd= | 0.0045129
alpha (deg) | Cl | Cd | Cm | Cl/Cd
-10 | -0.1769 | 0.07998 | -0.1018 | -2.2118
-9 | -0.1717 | 0.06609 | -0.1097 | -2.598
-8.5 | -0.2099 | 0.05514 | -0.1163 | -3.8067
-8 | -0.2182 | 0.04882 | -0.116 | -4.4695
-7.5 | -0.2131 | 0.04207 | -0.115 | -5.0654
-7 | -0.1847 | 0.03577 | -0.1132 | -5.1635
-6.5 | -0.1637 | 0.02891 | -0.1104 | -5.6624
-6 | -0.1361 | 0.02279 | -0.1075 | -5.9719
-5.5 | -0.1074 | 0.01535 | -0.1043 | -6.9967
-5 | -0.0616 | 0.01062 | -0.1023 | -5.8004
-4.5 | -0.0101 | 0.00921 | -0.1019 | -1.0966
-4 | 0.0452 | 0.00876 | -0.1022 | 5.1598
-3.5 | 0.098 | 0.00779 | -0.1021 | 12.5802
-3 | 0.1535 | 0.00739 | -0.1025 | 20.7713
-2.5 | 0.2099 | 0.00704 | -0.103 | 29.8153
-2 | 0.2663 | 0.00663 | -0.1035 | 40.1659
-1.5 | 0.3213 | 0.00594 | -0.1042 | 54.0909
-1 | 0.3749 | 0.00436 | -0.1055 | 85.9862
-0.5 | 0.4323 | 0.00428 | -0.1061 | 101.0047
0 | 0.4896 | 0.00438 | -0.1067 | 111.7808
0.5 | 0.5473 | 0.00443 | -0.1074 | 123.544
1 | 0.6045 | 0.00452 | -0.108 | 133.7389
1.5 | 0.6611 | 0.00459 | -0.1086 | 144.0305
2 | 0.7167 | 0.00472 | -0.109 | 151.8432
2.5 | 0.7718 | 0.0049 | -0.1094 | 157.5102
3 | 0.8256 | 0.00515 | -0.1095 | 160.3107
3.5 | 0.8792 | 0.00542 | -0.1096 | 162.214
4 | 0.9322 | 0.00571 | -0.1097 | 163.2574
4.5 | 0.9846 | 0.00598 | -0.1097 | 164.6488
5 | 1.0359 | 0.00632 | -0.1094 | 163.9082
5.5 | 1.0685 | 0.00765 | -0.1059 | 139.6732
6 | 1.0914 | 0.00936 | -0.1007 | 116.6026
6.5 | 1.109 | 0.01103 | -0.0945 | 100.544
7 | 1.125 | 0.01221 | -0.0878 | 92.1376
7.5 | 1.1486 | 0.01324 | -0.0829 | 86.7523
8 | 1.1742 | 0.01433 | -0.0788 | 81.94
8.5 | 1.2028 | 0.01544 | -0.0755 | 77.9016
9 | 1.2299 | 0.01676 | -0.0723 | 73.3831
9.5 | 1.2554 | 0.01829 | -0.069 | 68.6386
10 | 1.2794 | 0.01997 | -0.0657 | 64.0661
10.5 | 1.3049 | 0.02165 | -0.0628 | 60.2725
11 | 1.3301 | 0.02343 | -0.0601 | 56.7691
11.5 | 1.3528 | 0.02541 | -0.0572 | 53.2389
12 | 1.3742 | 0.02754 | -0.0544 | 49.8983
12.5 | 1.3896 | 0.0297 | -0.0507 | 46.7879
13.5 | 1.4194 | 0.03604 | -0.046 | 39.384
14 | 1.415 | 0.04128 | -0.0426 | 34.2781
14.5 | 1.4279 | 0.04512 | -0.041 | 31.6467
15 | 1.4536 | 0.04772 | -0.0405 | 30.461
15.5 | 1.4615 | 0.05241 | -0.0395 | 27.8859
16 | 1.4667 | 0.0577 | -0.0388 | 25.4194
16.5 | 1.4655 | 0.06408 | -0.0386 | 22.8699
17 | 1.4644 | 0.07082 | -0.0392 | 20.6778
17.5 | 1.4542 | 0.07924 | -0.0405 | 18.3518
18 | 1.4412 | 0.0886 | -0.0428 | 16.2664
18.5 | 1.4211 | 0.09971 | -0.0465 | 14.2523
19 | 1.3982 | 0.11203 | -0.0516 | 12.4806
19.5 | 1.3707 | 0.12606 | -0.0586 | 10.8734
20 | 1.3379 | 0.14217 | -0.0677 | 9.4106

## 51. Re 2M Mach 0.10 (1)
BIGFOIL.COM POLAR EXPORT
fx74130wp2mod
FX 74-130 WP2 MOD |  |  |  | Cl Max: | 1.345 | at alpha= | 8.5 | deg
JavaFoil+Calcfoil stall+Eppler ext transition |  |  |  | L/D Max: | 214.713 | at alpha= | 5.5 | deg
Re: | 2000000 |  |  | Cd Min: | 0.0048 | at alpha= | -1.5 | deg
Mach: | 0.1 |  |  | Cl=0 at alpha= | -4.7826 | deg
|  |  |  | @ Cl=0.1, Cd= | 0.006702
|  |  |  | @ Cl=0.4, Cd= | 0.0048167
|  |  |  | @ Cl=0.6, Cd= | 0.0055322
alpha (deg) | Cl | Cd | Cm | Cl/Cd
-16 | -0.208 | 0.11674 | -0.039 | -1.781
-15.5 | -0.219 | 0.11082 | -0.039 | -1.978
-15 | -0.23 | 0.10532 | -0.04 | -2.188
-14.5 | -0.242 | 0.1003 | -0.04 | -2.41
-14 | -0.253 | 0.09551 | -0.04 | -2.645
-13.5 | -0.263 | 0.09062 | -0.04 | -2.901
-13 | -0.272 | 0.08594 | -0.041 | -3.17
-12.5 | -0.281 | 0.08149 | -0.041 | -3.446
-12 | -0.287 | 0.07723 | -0.041 | -3.723
-11.5 | -0.292 | 0.07321 | -0.041 | -3.993
-11 | -0.294 | 0.0695 | -0.04 | -4.236
-10.5 | -0.294 | 0.06597 | -0.04 | -4.451
-10 | -0.29 | 0.0625 | -0.04 | -4.634
-9.5 | -0.282 | 0.05934 | -0.038 | -4.745
-9 | -0.269 | 0.05646 | -0.038 | -4.773
-8.5 | -0.253 | 0.05309 | -0.038 | -4.766
-8 | -0.232 | 0.05005 | -0.038 | -4.635
-7.5 | -0.206 | 0.04725 | -0.039 | -4.368
-7 | -0.176 | 0.04456 | -0.039 | -3.958
-6.5 | -0.142 | 0.0421 | -0.039 | -3.378
-6 | -0.104 | 0.03994 | -0.039 | -2.614
-5.5 | -0.063 | 0.038 | -0.039 | -1.67
-5 | -0.02 | 0.03622 | -0.037 | -0.549
-4.5 | 0.026 | 0.0343 | -0.041 | 0.75
-4 | 0.091 | 0.00672 | -0.105 | 13.497
-3.5 | 0.151 | 0.0066 | -0.106 | 22.818
-3 | 0.211 | 0.00646 | -0.107 | 32.745
-2.5 | 0.273 | 0.00629 | -0.108 | 43.316
-2 | 0.334 | 0.00628 | -0.109 | 53.193
-1.5 | 0.396 | 0.0048 | -0.111 | 82.401
-1 | 0.456 | 0.00505 | -0.112 | 90.311
-0.5 | 0.516 | 0.00541 | -0.113 | 95.457
0 | 0.577 | 0.00549 | -0.114 | 105.091
0.5 | 0.637 | 0.0056 | -0.115 | 113.827
1 | 0.697 | 0.00579 | -0.116 | 120.389
1.5 | 0.758 | 0.00585 | -0.117 | 129.568
2 | 0.818 | 0.00592 | -0.118 | 138.156
2.5 | 0.878 | 0.00599 | -0.119 | 146.57
3 | 0.938 | 0.00605 | -0.12 | 155.032
3.5 | 0.993 | 0.00594 | -0.121 | 167.165
4 | 1.051 | 0.00583 | -0.122 | 180.362
4.5 | 1.108 | 0.00572 | -0.123 | 193.674
5 | 1.162 | 0.00572 | -0.124 | 203.302
5.5 | 1.214 | 0.00565 | -0.124 | 214.713
6 | 1.26 | 0.0104 | -0.125 | 121.08
6.5 | 1.281 | 0.0146 | -0.125 | 87.757
7 | 1.311 | 0.01534 | -0.125 | 85.455
7.5 | 1.332 | 0.01621 | -0.126 | 82.143
8 | 1.343 | 0.01711 | -0.126 | 78.491
8.5 | 1.345 | 0.01813 | -0.127 | 74.176
9 | 1.336 | 0.01922 | -0.127 | 69.531
9.5 | 1.317 | 0.0204 | -0.128 | 64.575
10 | 1.29 | 0.0215 | -0.128 | 60.023
10.5 | 1.254 | 0.02277 | -0.129 | 55.077
11 | 1.211 | 0.02405 | -0.129 | 50.343
11.5 | 1.16 | 0.02549 | -0.13 | 45.526
12 | 1.103 | 0.0273 | -0.13 | 40.411
12.5 | 0.889 | 0.08215 | -0.078 | 10.821
13 | 0.832 | 0.0908 | -0.067 | 9.168
13.5 | 0.782 | 0.09689 | -0.066 | 8.074

## 52. Re 2M Mach 0.10 (2)
BIGFOIL.COM POLAR EXPORT
fx74130wp2mod
FX 74-130 WP2 MOD |  |  |  | Cl Max: | 1.4479 | at alpha= | 16 | deg
XFOIL ncrit=9 |  |  |  | L/D Max: | 164.775 | at alpha= | 4.5 | deg
Re: | 2000000 |  |  | Cd Min: | 0.16517 | at alpha= | 20 | deg
Mach: | 0.1 |  |  | Cl=0 at alpha= | -4.4103 | deg
|  |  |  | @ Cl=0.1, Cd= | 0.0078184
|  |  |  | @ Cl=0.4, Cd= | 0.0043401
|  |  |  | @ Cl=0.6, Cd= | 0.0045277
alpha (deg) | Cl | Cd | Cm | Cl/Cd
-5.5 | -0.107 | 0.0158 | -0.1053 | -6.7722
-5 | -0.0613 | 0.01096 | -0.1032 | -5.5931
-4.5 | -0.0099 | 0.00933 | -0.1026 | -1.0611
-4 | 0.0453 | 0.00878 | -0.1028 | 5.1595
-3.5 | 0.0985 | 0.00783 | -0.1027 | 12.5798
-3 | 0.1543 | 0.0074 | -0.103 | 20.8514
-2.5 | 0.2111 | 0.00705 | -0.1036 | 29.9433
-2 | 0.2678 | 0.00664 | -0.1041 | 40.3313
-1.5 | 0.3231 | 0.00598 | -0.1047 | 54.0301
-1 | 0.377 | 0.00438 | -0.106 | 86.0731
-0.5 | 0.4347 | 0.00428 | -0.1066 | 101.5654
0 | 0.4925 | 0.00438 | -0.1072 | 112.4429
0.5 | 0.5503 | 0.00445 | -0.1079 | 123.6629
1 | 0.6079 | 0.00454 | -0.1086 | 133.8987
1.5 | 0.6647 | 0.00461 | -0.1091 | 144.1866
2.5 | 0.776 | 0.00493 | -0.1098 | 157.4037
3 | 0.8302 | 0.00517 | -0.11 | 160.5803
3.5 | 0.8841 | 0.00544 | -0.1101 | 162.5184
4 | 0.9376 | 0.00573 | -0.1102 | 163.63
4.5 | 0.9903 | 0.00601 | -0.1101 | 164.7754
5 | 1.0417 | 0.00635 | -0.1098 | 164.0472
5.5 | 1.073 | 0.00774 | -0.1059 | 138.6305
6 | 1.0953 | 0.00945 | -0.1005 | 115.9048
6.5 | 1.1107 | 0.01111 | -0.0939 | 99.973
7 | 1.1252 | 0.01234 | -0.0869 | 91.1831
7.5 | 1.1483 | 0.01343 | -0.0819 | 85.5026
8 | 1.1741 | 0.01457 | -0.0779 | 80.5834
8.5 | 1.2028 | 0.01575 | -0.0746 | 76.3683
9 | 1.2303 | 0.01711 | -0.0713 | 71.9053
9.5 | 1.2557 | 0.01871 | -0.068 | 67.1138
10 | 1.2777 | 0.02057 | -0.0644 | 62.1147
10.5 | 1.3045 | 0.02221 | -0.0616 | 58.7348
11 | 1.3291 | 0.02409 | -0.0588 | 55.1723
11.5 | 1.3511 | 0.02619 | -0.0559 | 51.5884
12 | 1.3716 | 0.02847 | -0.053 | 48.177
12.5 | 1.3865 | 0.03083 | -0.0493 | 44.9724
13.5 | 1.4106 | 0.03788 | -0.0442 | 37.2386
14 | 1.4117 | 0.04277 | -0.0414 | 33.0068
14.5 | 1.4225 | 0.04698 | -0.0398 | 30.2788
15 | 1.4438 | 0.05022 | -0.0392 | 28.7495
15.5 | 1.4478 | 0.05561 | -0.0382 | 26.0349
16 | 1.4479 | 0.06179 | -0.0377 | 23.4326
16.5 | 1.441 | 0.06931 | -0.038 | 20.7907
17 | 1.4323 | 0.07752 | -0.0392 | 18.4765
17.5 | 1.414 | 0.08776 | -0.0415 | 16.1121
18 | 1.3918 | 0.09933 | -0.0454 | 14.0119
18.5 | 1.3637 | 0.11281 | -0.0511 | 12.0885
19 | 1.332 | 0.12804 | -0.0588 | 10.403
19.5 | 1.2966 | 0.14528 | -0.0689 | 8.9248
20 | 1.2555 | 0.16517 | -0.0813 | 7.6013

## 53. Re 2M Mach 0.25 (1)
BIGFOIL.COM POLAR EXPORT
fx74130wp2mod
FX 74-130 WP2 MOD |  |  |  | Cl Max: | 1.336 | at alpha= | 7.5 | deg
JavaFoil+Calcfoil stall+Eppler ext transition |  |  |  | L/D Max: | 204.472 | at alpha= | 5 | deg
Re: | 2000000 |  |  | Cd Min: | 0.00491 | at alpha= | -1.5 | deg
Mach: | 0.25 |  |  | Cl=0 at alpha= | -4.7826 | deg
|  |  |  | @ Cl=0.1, Cd= | 0.0067851
|  |  |  | @ Cl=0.4, Cd= | 0.0050642
|  |  |  | @ Cl=0.6, Cd= | 0.09006
alpha (deg) | Cl | Cd | Cm | Cl/Cd
-14 | -0.053 | 0.0986 | -0.041 | -0.538
-13.5 | -0.05 | 0.09329 | -0.042 | -0.538
-13 | -0.047 | 0.08675 | -0.043 | -0.546
-12.5 | -0.045 | 0.08198 | -0.043 | -0.543
-12 | -0.074 | 0.07748 | -0.044 | -0.955
-11.5 | -0.126 | 0.07364 | -0.044 | -1.708
-11 | -0.159 | 0.07008 | -0.044 | -2.262
-10.5 | -0.184 | 0.06626 | -0.043 | -2.776
-10 | -0.203 | 0.06289 | -0.042 | -3.225
-9.5 | -0.215 | 0.0598 | -0.042 | -3.602
-9 | -0.221 | 0.05644 | -0.041 | -3.912
-8.5 | -0.219 | 0.05354 | -0.04 | -4.089
-8 | -0.21 | 0.05091 | -0.039 | -4.117
-7.5 | -0.193 | 0.04792 | -0.04 | -4.027
-7 | -0.169 | 0.04492 | -0.04 | -3.769
-6.5 | -0.139 | 0.04238 | -0.04 | -3.288
-6 | -0.104 | 0.04023 | -0.04 | -2.581
-5.5 | -0.064 | 0.03824 | -0.04 | -1.668
-5 | -0.02 | 0.03627 | -0.04 | -0.555
-4.5 | 0.026 | 0.03461 | -0.041 | 0.757
-4 | 0.093 | 0.0068 | -0.108 | 13.641
-3.5 | 0.154 | 0.00667 | -0.109 | 23.144
-3 | 0.217 | 0.0065 | -0.11 | 33.353
-2.5 | 0.28 | 0.00638 | -0.111 | 43.878
-2 | 0.343 | 0.00632 | -0.112 | 54.246
-1.5 | 0.407 | 0.00491 | -0.114 | 82.829
-1 | 0.469 | 0.00514 | -0.115 | 91.191
-0.5 | 0.531 | 0.00549 | -0.116 | 96.636
0 | 0.593 | 0.0056 | -0.117 | 105.893
0.5 | 0.655 | 0.00571 | -0.118 | 114.654
1 | 0.717 | 0.00591 | -0.119 | 121.246
1.5 | 0.778 | 0.00597 | -0.12 | 130.358
2 | 0.84 | 0.00604 | -0.121 | 139.025
2.5 | 0.902 | 0.00612 | -0.122 | 147.324
3 | 0.964 | 0.00614 | -0.123 | 156.867
3.5 | 1.02 | 0.00605 | -0.124 | 168.696
4 | 1.08 | 0.00593 | -0.125 | 181.963
4.5 | 1.138 | 0.00584 | -0.126 | 194.833
5 | 1.192 | 0.00583 | -0.127 | 204.472
5.5 | 1.23 | 0.01366 | -0.126 | 90.048
6 | 1.27 | 0.01439 | -0.127 | 88.295
6.5 | 1.303 | 0.01538 | -0.128 | 84.75
7 | 1.325 | 0.01632 | -0.128 | 81.232
7.5 | 1.336 | 0.01729 | -0.129 | 77.287
8 | 1.333 | 0.01835 | -0.129 | 72.636
8.5 | 1.313 | 0.01959 | -0.13 | 67.063
9 | 1.279 | 0.02087 | -0.13 | 61.267
9.5 | 1.228 | 0.02215 | -0.131 | 55.442
10 | 1.16 | 0.02349 | -0.131 | 49.386
10.5 | 1.076 | 0.02485 | -0.132 | 43.299
11 | 0.824 | 0.07277 | -0.072 | 11.329
11.5 | 0.732 | 0.07922 | -0.065 | 9.236
12 | 0.635 | 0.0842 | -0.068 | 7.542
12.5 | 0.531 | 0.09006 | -0.068 | 5.896

## 54. Re 2M Mach 0.25 (2)
BIGFOIL.COM POLAR EXPORT
fx74130wp2mod
FX 74-130 WP2 MOD |  |  |  | Cl Max: | 1.3663 | at alpha= | 12.5 | deg
XFOIL ncrit=9 |  |  |  | L/D Max: | 165.779 | at alpha= | 4.5 | deg
Re: | 2000000 |  |  | Cd Min: | 0.22243 | at alpha= | -20 | deg
Mach: | 0.25 |  |  | Cl=0 at alpha= | -4.4266 | deg
|  |  |  | @ Cl=0.1, Cd= | 0.0081483
|  |  |  | @ Cl=0.4, Cd= | 0.0045107
|  |  |  | @ Cl=0.6, Cd= | 0.004561
alpha (deg) | Cl | Cd | Cm | Cl/Cd
-20 | -0.438 | 0.22243 | -0.0327 | -1.9692
-19.5 | -0.4198 | 0.2158 | -0.0368 | -1.9453
-18.5 | -0.3842 | 0.20229 | -0.0447 | -1.8993
-18 | -0.3666 | 0.19554 | -0.0485 | -1.8748
-17.5 | -0.3489 | 0.18892 | -0.0522 | -1.8468
-17 | -0.3328 | 0.18274 | -0.0557 | -1.8212
-16.5 | -0.3157 | 0.1761 | -0.0593 | -1.7927
-16 | -0.2977 | 0.16926 | -0.0628 | -1.7588
-15.5 | -0.2805 | 0.16249 | -0.0665 | -1.7263
-15 | -0.2647 | 0.15563 | -0.07 | -1.7008
-14.5 | -0.2498 | 0.14864 | -0.0735 | -1.6806
-14 | -0.2343 | 0.14195 | -0.0768 | -1.6506
-13.5 | -0.2203 | 0.13498 | -0.0801 | -1.6321
-13 | -0.2066 | 0.12802 | -0.0834 | -1.6138
-12.5 | -0.1935 | 0.12107 | -0.0866 | -1.5982
-12 | -0.1809 | 0.11407 | -0.0898 | -1.5859
-11.5 | -0.1694 | 0.10695 | -0.093 | -1.5839
-11 | -0.1578 | 0.09988 | -0.0965 | -1.5799
-10.5 | -0.1472 | 0.09314 | -0.0995 | -1.5804
-10 | -0.1492 | 0.08447 | -0.1031 | -1.7663
-9 | -0.1344 | 0.07153 | -0.1098 | -1.8789
-8.5 | -0.1356 | 0.06373 | -0.1145 | -2.1277
-8 | -0.1558 | 0.05483 | -0.121 | -2.8415
-7.5 | -0.1737 | 0.04758 | -0.1207 | -3.6507
-7 | -0.1579 | 0.04041 | -0.1198 | -3.9074
-6.5 | -0.1435 | 0.03352 | -0.1175 | -4.281
-6 | -0.1218 | 0.0268 | -0.1145 | -4.5448
-5.5 | -0.1024 | 0.01855 | -0.1106 | -5.5202
-5 | -0.0578 | 0.01391 | -0.1084 | -4.1553
-4.5 | -0.008 | 0.01024 | -0.1067 | -0.78125
-4 | 0.0465 | 0.00899 | -0.1062 | 5.1724
-3.5 | 0.1018 | 0.00812 | -0.106 | 12.5369
-3 | 0.159 | 0.00752 | -0.1062 | 21.1436
-2.5 | 0.2175 | 0.00712 | -0.1066 | 30.5478
-2 | 0.2761 | 0.00677 | -0.107 | 40.7829
-1.5 | 0.3333 | 0.00614 | -0.1077 | 54.2834
-1 | 0.389 | 0.00455 | -0.109 | 85.4945
-0.5 | 0.4478 | 0.00434 | -0.1095 | 103.1797
0 | 0.5079 | 0.00442 | -0.1103 | 114.9095
0.5 | 0.5673 | 0.0045 | -0.1109 | 126.0667
1 | 0.6263 | 0.00461 | -0.1115 | 135.8568
1.5 | 0.6845 | 0.00472 | -0.1119 | 145.0212
2.5 | 0.7991 | 0.00507 | -0.1126 | 157.6134
3 | 0.8551 | 0.00532 | -0.1127 | 160.7331
3.5 | 0.9112 | 0.00558 | -0.1128 | 163.2975
4 | 0.9668 | 0.00585 | -0.1128 | 165.265
4.5 | 1.0212 | 0.00616 | -0.1126 | 165.7792
5 | 1.0731 | 0.00655 | -0.1118 | 163.8321
5.5 | 1.0985 | 0.00816 | -0.1064 | 134.6201
6 | 1.1149 | 0.00991 | -0.0994 | 112.5025
6.5 | 1.1162 | 0.01157 | -0.0895 | 96.4736
7 | 1.1257 | 0.01323 | -0.082 | 85.0869
7.5 | 1.148 | 0.0147 | -0.0772 | 78.0952
8 | 1.1763 | 0.01607 | -0.0735 | 73.1985
8.5 | 1.2054 | 0.01753 | -0.0701 | 68.7621
9 | 1.2304 | 0.01932 | -0.0664 | 63.6853
9.5 | 1.257 | 0.02113 | -0.063 | 59.4889
10 | 1.2773 | 0.02339 | -0.059 | 54.6088
10.5 | 1.3008 | 0.02557 | -0.0557 | 50.8721
11 | 1.3214 | 0.02808 | -0.0523 | 47.0584
11.5 | 1.3383 | 0.031 | -0.0488 | 43.171
12 | 1.3537 | 0.03426 | -0.0456 | 39.5126
12.5 | 1.3663 | 0.03782 | -0.0425 | 36.1264
13.5 | 1.3582 | 0.04929 | -0.0361 | 27.5553
14 | 1.366 | 0.05464 | -0.0348 | 25
14.5 | 1.3581 | 0.06223 | -0.034 | 21.8239
15 | 1.3447 | 0.07114 | -0.0344 | 18.9022
15.5 | 1.3187 | 0.08254 | -0.0366 | 15.9765
16 | 1.2876 | 0.0958 | -0.0409 | 13.4405
16.5 | 1.2525 | 0.11104 | -0.0477 | 11.2797
17 | 1.2191 | 0.12759 | -0.0568 | 9.5548
17.5 | 1.1864 | 0.14573 | -0.0679 | 8.1411

## 55. Re 2M Mach 0.50 (1)
BIGFOIL.COM POLAR EXPORT
fx74130wp2mod
FX 74-130 WP2 MOD |  |  |  | Cl Max: | 1.373 | at alpha= | 20 | deg
JavaFoil+Calcfoil stall+Eppler ext transition |  |  |  | L/D Max: | 208.859 | at alpha= | 5 | deg
Re: | 2000000 |  |  | Cd Min: | 0.00555 | at alpha= | -1 | deg
Mach: | 0.5 |  |  | Cl=0 at alpha= | -4.8095 | deg
|  |  |  | @ Cl=0.1, Cd= | 0.033191
|  |  |  | @ Cl=0.4, Cd= | 0.0073575
|  |  |  | @ Cl=0.6, Cd= | 0.005706
alpha (deg) | Cl | Cd | Cm | Cl/Cd
-20 | -0.81 | 0.17504 | -0.047 | -4.629
-19.5 | -0.784 | 0.17086 | -0.046 | -4.586
-19 | -0.758 | 0.16443 | -0.046 | -4.608
-18.5 | -0.732 | 0.16085 | -0.047 | -4.55
-18 | -0.706 | 0.15632 | -0.047 | -4.517
-17.5 | -0.68 | 0.15219 | -0.048 | -4.47
-17 | -0.653 | 0.14706 | -0.047 | -4.441
-16.5 | -0.626 | 0.14015 | -0.046 | -4.47
-16 | -0.6 | 0.13589 | -0.046 | -4.419
-15.5 | -0.574 | 0.12845 | -0.047 | -4.472
-15 | -0.548 | 0.12441 | -0.048 | -4.407
-14.5 | -0.522 | 0.1204 | -0.048 | -4.336
-14 | -0.495 | 0.11493 | -0.046 | -4.305
-13.5 | -0.468 | 0.11182 | -0.047 | -4.19
-13 | -0.442 | 0.10811 | -0.047 | -4.089
-12.5 | -0.416 | 0.10503 | -0.048 | -3.957
-12 | -0.389 | 0.10023 | -0.048 | -3.882
-11.5 | -0.362 | 0.09499 | -0.046 | -3.812
-11 | -0.335 | 0.08016 | -0.047 | -4.185
-10.5 | -0.309 | 0.07115 | -0.049 | -4.343
-10 | -0.282 | 0.06495 | -0.049 | -4.346
-9.5 | -0.256 | 0.05999 | -0.051 | -4.261
-9 | -0.228 | 0.06735 | -0.047 | -3.389
-8.5 | -0.201 | 0.05817 | -0.048 | -3.462
-8 | -0.175 | 0.05294 | -0.049 | -3.297
-7.5 | -0.148 | 0.04855 | -0.051 | -3.041
-7 | -0.121 | 0.04484 | -0.054 | -2.693
-6.5 | -0.093 | 0.04369 | -0.051 | -2.139
-6 | -0.066 | 0.04135 | -0.049 | -1.603
-5.5 | -0.039 | 0.03958 | -0.046 | -0.988
-5 | -0.016 | 0.03719 | -0.046 | -0.425
-4.5 | 0.026 | 0.03544 | -0.046 | 0.748
-4 | 0.08 | 0.03373 | -0.045 | 2.36
-3.5 | 0.136 | 0.03222 | -0.046 | 4.212
-3 | 0.24 | 0.00653 | -0.123 | 36.725
-2.5 | 0.311 | 0.00644 | -0.124 | 48.357
-2 | 0.382 | 0.00732 | -0.126 | 52.218
-1.5 | 0.454 | 0.00747 | -0.127 | 60.844
-1 | 0.524 | 0.00555 | -0.128 | 94.451
-0.5 | 0.593 | 0.00569 | -0.129 | 104.301
0 | 0.663 | 0.00585 | -0.13 | 113.22
0.5 | 0.732 | 0.00601 | -0.132 | 121.852
1 | 0.801 | 0.0063 | -0.133 | 127.162
1.5 | 0.87 | 0.00654 | -0.134 | 133.111
2 | 0.939 | 0.00663 | -0.135 | 141.687
2.5 | 1.008 | 0.00673 | -0.136 | 149.737
3 | 1.077 | 0.00686 | -0.137 | 157.016
3.5 | 1.138 | 0.00709 | -0.139 | 160.685
4 | 1.203 | 0.00649 | -0.14 | 185.344
4.5 | 1.266 | 0.00641 | -0.141 | 197.592
5 | 1.321 | 0.00633 | -0.142 | 208.859
5.5 | 1.332 | 0.01696 | -0.139 | 78.555
6 | 1.349 | 0.01852 | -0.139 | 72.819
6.5 | 1.321 | 0.02018 | -0.14 | 65.478
7 | 1.141 | 0.02202 | -0.141 | 51.844
7.5 | 0.674 | 0.05173 | -0.068 | 13.037
8 | 0.839 | 0.02475 | -0.142 | 33.896
8.5 | 0.727 | 0.06278 | -0.058 | 11.583
9 | 0.756 | 0.06185 | -0.066 | 12.222
9.5 | 0.782 | 0.07234 | -0.063 | 10.814
10 | 0.81 | 0.08702 | -0.066 | 9.311
10.5 | 0.837 | 0.08995 | -0.066 | 9.31
11 | 0.865 | 0.09367 | -0.067 | 9.23
11.5 | 0.893 | 0.09918 | -0.072 | 9.007
12 | 0.92 | 0.10296 | -0.073 | 8.939
12.5 | 0.948 | 0.10591 | -0.074 | 8.949
13 | 0.977 | 0.11179 | -0.079 | 8.738
13.5 | 1.004 | 0.11539 | -0.08 | 8.699
14 | 1.031 | 0.1218 | -0.081 | 8.467
14.5 | 1.062 | 0.12851 | -0.087 | 8.262
15 | 1.088 | 0.13215 | -0.087 | 8.232
15.5 | 1.115 | 0.13691 | -0.088 | 8.146
16 | 1.145 | 0.14232 | -0.092 | 8.043
16.5 | 1.172 | 0.14426 | -0.093 | 8.127
17 | 1.2 | 0.14967 | -0.094 | 8.015
17.5 | 1.228 | 0.15585 | -0.096 | 7.876
18 | 1.26 | 0.16205 | -0.102 | 7.776
18.5 | 1.284 | 0.16439 | -0.1 | 7.813
19 | 1.311 | 0.17012 | -0.101 | 7.709
19.5 | 1.339 | 0.17504 | -0.103 | 7.652
20 | 1.373 | 0.1797 | -0.108 | 7.64

## 56. Re 2M Mach 0.50 (2)
BIGFOIL.COM POLAR EXPORT
fx74130wp2mod
FX 74-130 WP2 MOD |  |  |  | Cl Max: | 1.2611 | at alpha= | 10 | deg
XFOIL ncrit=9 |  |  |  | L/D Max: | 167.573 | at alpha= | 4 | deg
Re: | 2000000 |  |  | Cd Min: | 0.19511 | at alpha= | -17 | deg
Mach: | 0.5 |  |  | Cl=0 at alpha= | -4.7733 | deg
|  |  |  | @ Cl=0.1, Cd= | 0.011061
|  |  |  | @ Cl=0.4, Cd= | 0.0062747
|  |  |  | @ Cl=0.6, Cd= | 0.0047722
alpha (deg) | Cl | Cd | Cm | Cl/Cd
-17 | -0.3379 | 0.19511 | -0.0593 | -1.7318
-16.5 | -0.3161 | 0.18771 | -0.0636 | -1.684
-16 | -0.2935 | 0.17992 | -0.0679 | -1.6313
-15.5 | -0.2724 | 0.17254 | -0.0721 | -1.5788
-15 | -0.252 | 0.16517 | -0.0762 | -1.5257
-14.5 | -0.2321 | 0.15771 | -0.0803 | -1.4717
-14 | -0.2122 | 0.15049 | -0.0844 | -1.4101
-13.5 | -0.1931 | 0.14314 | -0.0883 | -1.349
-13 | -0.1749 | 0.13584 | -0.092 | -1.2875
-12.5 | -0.1572 | 0.12862 | -0.0956 | -1.2222
-12 | -0.1403 | 0.12144 | -0.0991 | -1.1553
-11.5 | -0.1243 | 0.11422 | -0.1026 | -1.0883
-11 | -0.1109 | 0.10698 | -0.1058 | -1.0366
-10.5 | -0.096 | 0.10008 | -0.1092 | -0.95923
-10 | -0.0805 | 0.09399 | -0.1122 | -0.85647
-9.5 | -0.0677 | 0.08702 | -0.1156 | -0.77798
-9 | -0.0537 | 0.07982 | -0.1197 | -0.67276
-8.5 | -0.0431 | 0.07289 | -0.1231 | -0.5913
-8 | -0.0356 | 0.06562 | -0.1268 | -0.54252
-7.5 | -0.0312 | 0.05813 | -0.1313 | -0.53673
-7 | -0.0359 | 0.04939 | -0.1385 | -0.72687
-6.5 | -0.0656 | 0.04253 | -0.1379 | -1.5424
-6 | -0.0641 | 0.03628 | -0.1365 | -1.7668
-5.5 | -0.0464 | 0.03103 | -0.1344 | -1.4953
-5 | -0.0182 | 0.02543 | -0.1316 | -0.71569
-4 | 0.0621 | 0.01315 | -0.1241 | 4.7224
-3.5 | 0.1207 | 0.00992 | -0.122 | 12.1673
-3 | 0.1812 | 0.00835 | -0.1206 | 21.7006
-2.5 | 0.2459 | 0.00761 | -0.1202 | 32.3127
-2 | 0.3123 | 0.00712 | -0.1203 | 43.8624
-1.5 | 0.3786 | 0.00667 | -0.1206 | 56.7616
-1 | 0.4414 | 0.00551 | -0.1214 | 80.1089
-0.5 | 0.5068 | 0.00451 | -0.1226 | 112.3725
0 | 0.5737 | 0.00468 | -0.123 | 122.5855
0.5 | 0.6393 | 0.00491 | -0.1233 | 130.2037
1.5 | 0.7685 | 0.00539 | -0.1235 | 142.5788
2.5 | 0.8998 | 0.00573 | -0.124 | 157.0332
3 | 0.9654 | 0.00592 | -0.1241 | 163.0743
3.5 | 1.0287 | 0.0062 | -0.1235 | 165.9194
4 | 1.0909 | 0.00651 | -0.1226 | 167.573
4.5 | 1.1503 | 0.00691 | -0.1209 | 166.4689
5 | 1.2016 | 0.00751 | -0.1176 | 160
5.5 | 1.1789 | 0.00959 | -0.1016 | 122.9301
6 | 1.1568 | 0.01263 | -0.0885 | 91.5914
6.5 | 1.1511 | 0.01585 | -0.0792 | 72.6246
7 | 1.1505 | 0.01914 | -0.0712 | 60.1097
7.5 | 1.1676 | 0.02187 | -0.0654 | 53.3882
8 | 1.1943 | 0.02427 | -0.0608 | 49.2089
8.5 | 1.2194 | 0.02701 | -0.0562 | 45.1462
9 | 1.2412 | 0.03028 | -0.0516 | 40.9908
9.5 | 1.2563 | 0.03435 | -0.0468 | 36.5735
10 | 1.2611 | 0.03957 | -0.0419 | 31.8701
11 | 1.2565 | 0.0528 | -0.0334 | 23.7973
11.5 | 1.2416 | 0.06199 | -0.0314 | 20.029
12 | 1.2159 | 0.07332 | -0.0323 | 16.5835
12.5 | 1.184 | 0.08651 | -0.0362 | 13.6863
13 | 1.1516 | 0.1011 | -0.0429 | 11.3907
13.5 | 1.1217 | 0.117 | -0.0522 | 9.5872
14 | 1.0962 | 0.13402 | -0.0636 | 8.1794
14.5 | 1.0747 | 0.15202 | -0.0751 | 7.0695
15 | 1.0599 | 0.16867 | -0.085 | 6.2839

## 57. Re 3M Mach 0.00 (1)
BIGFOIL.COM POLAR EXPORT
fx74130wp2mod
FX 74-130 WP2 MOD |  |  |  | Cl Max: | 1.354 | at alpha= | 8.5 | deg
JavaFoil+Calcfoil stall+Eppler ext transition |  |  |  | L/D Max: | 230.896 | at alpha= | 5.5 | deg
Re: | 3000000 |  |  | Cd Min: | 0.00475 | at alpha= | -1.5 | deg
Mach: | 0 |  |  | Cl=0 at alpha= | -4.7807 | deg
|  |  |  | @ Cl=0.1, Cd= | 0.0062233
|  |  |  | @ Cl=0.4, Cd= | 0.00478
|  |  |  | @ Cl=0.6, Cd= | 0.0052267
alpha (deg) | Cl | Cd | Cm | Cl/Cd
-16.5 | -0.235 | 0.11757 | -0.04 | -1.999
-16 | -0.245 | 0.11208 | -0.041 | -2.184
-15.5 | -0.255 | 0.10663 | -0.041 | -2.387
-15 | -0.264 | 0.10157 | -0.042 | -2.602
-14.5 | -0.274 | 0.09671 | -0.042 | -2.829
-14 | -0.282 | 0.09188 | -0.043 | -3.074
-13.5 | -0.291 | 0.08734 | -0.043 | -3.328
-13 | -0.298 | 0.08293 | -0.043 | -3.591
-12.5 | -0.304 | 0.07871 | -0.044 | -3.859
-12 | -0.308 | 0.07442 | -0.044 | -4.139
-11.5 | -0.31 | 0.07064 | -0.044 | -4.39
-11 | -0.31 | 0.06741 | -0.043 | -4.592
-10.5 | -0.306 | 0.06388 | -0.044 | -4.797
-10 | -0.3 | 0.06074 | -0.043 | -4.937
-9.5 | -0.29 | 0.05778 | -0.042 | -5.012
-9 | -0.275 | 0.05491 | -0.041 | -5.016
-8.5 | -0.257 | 0.05171 | -0.042 | -4.977
-8 | -0.235 | 0.04856 | -0.043 | -4.841
-7.5 | -0.208 | 0.04599 | -0.043 | -4.529
-7 | -0.178 | 0.04326 | -0.046 | -4.105
-6.5 | -0.177 | 0.00745 | -0.099 | -23.757
-6 | -0.105 | 0.03871 | -0.047 | -2.706
-5.5 | -0.064 | 0.03658 | -0.049 | -1.739
-5 | -0.025 | 0.00654 | -0.103 | -3.773
-4.5 | 0.032 | 0.00643 | -0.104 | 4.964
-4 | 0.09 | 0.00624 | -0.105 | 14.485
-3.5 | 0.15 | 0.00614 | -0.106 | 24.449
-3 | 0.21 | 0.00609 | -0.107 | 34.587
-2.5 | 0.271 | 0.00665 | -0.108 | 40.807
-2 | 0.332 | 0.00693 | -0.109 | 47.957
-1.5 | 0.394 | 0.00475 | -0.11 | 82.949
-1 | 0.454 | 0.00505 | -0.111 | 89.937
-0.5 | 0.514 | 0.00509 | -0.112 | 100.857
0 | 0.574 | 0.00514 | -0.113 | 111.75
0.5 | 0.634 | 0.00534 | -0.114 | 118.696
1 | 0.694 | 0.00538 | -0.115 | 128.906
1.5 | 0.754 | 0.00545 | -0.116 | 138.407
2 | 0.814 | 0.00549 | -0.117 | 148.14
2.5 | 0.873 | 0.00561 | -0.118 | 155.549
3 | 0.933 | 0.00565 | -0.119 | 165.266
3.5 | 0.988 | 0.00554 | -0.12 | 178.503
4 | 1.046 | 0.00543 | -0.121 | 192.741
4.5 | 1.103 | 0.00532 | -0.122 | 207.376
5 | 1.156 | 0.0053 | -0.123 | 218.221
5.5 | 1.208 | 0.00523 | -0.124 | 230.896
6 | 1.254 | 0.00962 | -0.125 | 130.374
6.5 | 1.294 | 0.00966 | -0.126 | 133.959
7 | 1.313 | 0.01411 | -0.125 | 93.042
7.5 | 1.334 | 0.01488 | -0.126 | 89.666
8 | 1.349 | 0.01566 | -0.126 | 86.151
8.5 | 1.354 | 0.01653 | -0.127 | 81.923
9 | 1.349 | 0.01746 | -0.127 | 77.27
9.5 | 1.335 | 0.01848 | -0.128 | 72.218
10 | 1.311 | 0.01951 | -0.128 | 67.206
10.5 | 1.28 | 0.0207 | -0.129 | 61.828
11 | 1.242 | 0.02187 | -0.129 | 56.765
11.5 | 1.198 | 0.0232 | -0.13 | 51.614
12 | 1.149 | 0.02462 | -0.13 | 46.664
12.5 | 1.096 | 0.02618 | -0.13 | 41.858
13 | 1.04 | 0.02809 | -0.131 | 37.032
13.5 | 0.983 | 0.03028 | -0.131 | 32.451

## 58. Re 3M Mach 0.00 (2)
BIGFOIL.COM POLAR EXPORT
fx74130wp2mod
FX 74-130 WP2 MOD |  |  |  | Cl Max: | 1.5616 | at alpha= | 16.5 | deg
XFOIL ncrit=9 |  |  |  | L/D Max: | 303.971 | at alpha= | -2.5 | deg
Re: | 3000000 |  |  | Cd Min: | 0.12442 | at alpha= | 20 | deg
Mach: | 0 |  |  | Cl=0 at alpha= | -4.3583 | deg
|  |  |  | @ Cl=0.1, Cd= | 0.00079568
|  |  |  | @ Cl=0.4, Cd= | 0.0043439
|  |  |  | @ Cl=0.6, Cd= | 0.0039022
alpha (deg) | Cl | Cd | Cm | Cl/Cd
-7.5 | -0.2484 | 0.03224 | -0.1121 | -7.7047
-7 | -0.2174 | 0.02869 | -0.1108 | -7.5776
-6.5 | -0.1839 | 0.02445 | -0.1091 | -7.5215
-6 | -0.1466 | 0.01948 | -0.1069 | -7.5257
-5 | -0.0613 | 0.00963 | -0.1022 | -6.3655
-4.5 | -0.0157 | 0.00094 | -0.0979 | -16.7021
-4 | 0.0397 | 0.00087 | -0.0986 | 45.6322
-3.5 | 0.0952 | 0.0008 | -0.0992 | 119
-3 | 0.1507 | 0.00075 | -0.0998 | 200.9333
-2.5 | 0.2067 | 0.00068 | -0.1005 | 303.9706
-2 | 0.2692 | 0.00601 | -0.1041 | 44.792
-1.5 | 0.3255 | 0.00556 | -0.1049 | 58.5432
-1 | 0.3805 | 0.0047 | -0.1058 | 80.9574
-0.5 | 0.4369 | 0.00367 | -0.1071 | 119.0463
0 | 0.4947 | 0.00372 | -0.1079 | 132.9839
0.5 | 0.5522 | 0.00381 | -0.1086 | 144.9344
1 | 0.6092 | 0.00392 | -0.1093 | 155.4082
1.5 | 0.6652 | 0.0041 | -0.1097 | 162.2439
2 | 0.7203 | 0.0043 | -0.1101 | 167.5116
2.5 | 0.7749 | 0.00455 | -0.1103 | 170.3077
3 | 0.8294 | 0.00479 | -0.1106 | 173.1524
3.5 | 0.8838 | 0.00503 | -0.1109 | 175.7058
4 | 0.9379 | 0.00527 | -0.1112 | 177.9696
4.5 | 0.9893 | 0.00562 | -0.111 | 176.032
5 | 1.0276 | 0.00672 | -0.1084 | 152.9167
5.5 | 1.0578 | 0.00819 | -0.1044 | 129.1575
6 | 1.0868 | 0.00958 | -0.1003 | 113.4447
6.5 | 1.1155 | 0.01077 | -0.0961 | 103.5747
7 | 1.145 | 0.01152 | -0.0918 | 99.3924
7.5 | 1.1723 | 0.01235 | -0.0872 | 94.9231
8 | 1.2022 | 0.01314 | -0.0835 | 91.4916
8.5 | 1.23 | 0.01413 | -0.0798 | 87.0488
9 | 1.257 | 0.01532 | -0.0762 | 82.0496
9.5 | 1.2833 | 0.01669 | -0.0728 | 76.8904
10 | 1.3125 | 0.01799 | -0.0701 | 72.9572
10.5 | 1.3374 | 0.01961 | -0.0669 | 68.1999
11 | 1.3604 | 0.02142 | -0.0637 | 63.5107
11.5 | 1.3779 | 0.02371 | -0.06 | 58.1147
12 | 1.4029 | 0.02557 | -0.0576 | 54.8651
12.5 | 1.4265 | 0.02756 | -0.0552 | 51.7598
13 | 1.451 | 0.02956 | -0.053 | 49.0866
13.5 | 1.4694 | 0.0321 | -0.0505 | 45.7757
15.5 | 1.5415 | 0.04357 | -0.0432 | 35.3798
16 | 1.5546 | 0.04743 | -0.042 | 32.7767
16.5 | 1.5616 | 0.05213 | -0.041 | 29.9559
17 | 1.5615 | 0.05797 | -0.0403 | 26.9363
17.5 | 1.5383 | 0.06723 | -0.0401 | 22.8812
18 | 1.4911 | 0.08087 | -0.0418 | 18.4382
18.5 | 1.4814 | 0.08979 | -0.0442 | 16.4985
19 | 1.4684 | 0.09967 | -0.0477 | 14.7326
19.5 | 1.4502 | 0.11102 | -0.0524 | 13.0625
20 | 1.4247 | 0.12442 | -0.0589 | 11.4507

## 59. Re 3M Mach 0.10 (1)
BIGFOIL.COM POLAR EXPORT
fx74130wp2mod
FX 74-130 WP2 MOD |  |  |  | Cl Max: | 1.351 | at alpha= | 8.5 | deg
JavaFoil+Calcfoil stall+Eppler ext transition |  |  |  | L/D Max: | 231.161 | at alpha= | 5.5 | deg
Re: | 3000000 |  |  | Cd Min: | 0.00475 | at alpha= | -1.5 | deg
Mach: | 0.1 |  |  | Cl=0 at alpha= | -4.8077 | deg
|  |  |  | @ Cl=0.1, Cd= | 0.006246
|  |  |  | @ Cl=0.4, Cd= | 0.00477
|  |  |  | @ Cl=0.6, Cd= | 0.005203
alpha (deg) | Cl | Cd | Cm | Cl/Cd
-16 | -0.208 | 0.11285 | -0.041 | -1.846
-15.5 | -0.22 | 0.10739 | -0.041 | -2.045
-15 | -0.231 | 0.10206 | -0.042 | -2.263
-14.5 | -0.242 | 0.09724 | -0.042 | -2.49
-14 | -0.253 | 0.09234 | -0.043 | -2.741
-13.5 | -0.263 | 0.0877 | -0.043 | -3.004
-13 | -0.273 | 0.08331 | -0.044 | -3.277
-12.5 | -0.281 | 0.07888 | -0.044 | -3.568
-12 | -0.288 | 0.07459 | -0.044 | -3.864
-11.5 | -0.293 | 0.07073 | -0.045 | -4.143
-11 | -0.295 | 0.06754 | -0.044 | -4.369
-10.5 | -0.294 | 0.06402 | -0.044 | -4.598
-10 | -0.29 | 0.0607 | -0.044 | -4.782
-9.5 | -0.282 | 0.05779 | -0.042 | -4.882
-9 | -0.27 | 0.05509 | -0.041 | -4.899
-8.5 | -0.253 | 0.05182 | -0.042 | -4.891
-8 | -0.232 | 0.04876 | -0.043 | -4.766
-7.5 | -0.207 | 0.04608 | -0.043 | -4.487
-7 | -0.177 | 0.0434 | -0.045 | -4.074
-6.5 | -0.143 | 0.04034 | -0.05 | -3.543
-6 | -0.105 | 0.03877 | -0.047 | -2.703
-5.5 | -0.064 | 0.03662 | -0.049 | -1.741
-5 | -0.02 | 0.03518 | -0.047 | -0.567
-4.5 | 0.032 | 0.0064 | -0.104 | 5.003
-4 | 0.091 | 0.00627 | -0.105 | 14.461
-3.5 | 0.151 | 0.00611 | -0.106 | 24.654
-3 | 0.211 | 0.00607 | -0.107 | 34.819
-2.5 | 0.273 | 0.00668 | -0.108 | 40.817
-2 | 0.334 | 0.00691 | -0.109 | 48.313
-1.5 | 0.396 | 0.00475 | -0.111 | 83.376
-1 | 0.456 | 0.00505 | -0.112 | 90.398
-0.5 | 0.516 | 0.0051 | -0.113 | 101.348
0 | 0.577 | 0.00518 | -0.114 | 111.465
0.5 | 0.637 | 0.00524 | -0.115 | 121.616
1 | 0.697 | 0.00541 | -0.116 | 128.914
1.5 | 0.758 | 0.00545 | -0.117 | 138.918
2 | 0.818 | 0.0055 | -0.118 | 148.643
2.5 | 0.878 | 0.00565 | -0.119 | 155.418
3 | 0.938 | 0.00566 | -0.12 | 165.587
3.5 | 0.993 | 0.00555 | -0.121 | 178.83
4 | 1.051 | 0.00544 | -0.122 | 193.075
4.5 | 1.108 | 0.00533 | -0.123 | 207.717
5 | 1.162 | 0.00532 | -0.124 | 218.506
5.5 | 1.214 | 0.00525 | -0.124 | 231.161
6 | 1.26 | 0.00968 | -0.125 | 130.095
6.5 | 1.299 | 0.00973 | -0.126 | 133.52
7 | 1.316 | 0.01424 | -0.126 | 92.417
7.5 | 1.336 | 0.01504 | -0.126 | 88.833
8 | 1.349 | 0.01583 | -0.127 | 85.196
8.5 | 1.351 | 0.01675 | -0.128 | 80.648
9 | 1.343 | 0.01772 | -0.128 | 75.774
9.5 | 1.324 | 0.01877 | -0.128 | 70.57
10 | 1.296 | 0.01984 | -0.129 | 65.293
10.5 | 1.259 | 0.02106 | -0.129 | 59.785
11 | 1.215 | 0.02227 | -0.13 | 54.547
11.5 | 1.165 | 0.02361 | -0.13 | 49.333
12 | 1.109 | 0.02516 | -0.13 | 44.064
12.5 | 1.049 | 0.02685 | -0.131 | 39.079
13 | 0.986 | 0.02894 | -0.131 | 34.076
13.5 | 0.913 | 0.03451 | -0.129 | 26.458

## 60. Re 3M Mach 0.10 (2)
BIGFOIL.COM POLAR EXPORT
fx74130wp2mod
FX 74-130 WP2 MOD |  |  |  | Cl Max: | 1.5414 | at alpha= | 16 | deg
XFOIL ncrit=9 |  |  |  | L/D Max: | 178.318 | at alpha= | 4 | deg
Re: | 3000000 |  |  | Cd Min: | 0.14694 | at alpha= | 20 | deg
Mach: | 0.1 |  |  | Cl=0 at alpha= | -99 | deg
|  |  |  | @ Cl=0.1, Cd= | 0.0063
|  |  |  | @ Cl=0.4, Cd= | 0.0044003
|  |  |  | @ Cl=0.6, Cd= | 0.0039136
alpha (deg) | Cl | Cd | Cm | Cl/Cd
-2.5 | 0.2131 | 0.0063 | -0.104 | 33.8254
-2 | 0.2708 | 0.00603 | -0.1047 | 44.9088
-1.5 | 0.3274 | 0.00557 | -0.1054 | 58.7792
-1 | 0.3828 | 0.00472 | -0.1064 | 81.1017
-0.5 | 0.4393 | 0.00367 | -0.1077 | 119.7003
0 | 0.4975 | 0.00372 | -0.1084 | 133.7366
0.5 | 0.5554 | 0.00382 | -0.1092 | 145.3927
1 | 0.6126 | 0.00394 | -0.1098 | 155.4822
1.5 | 0.6687 | 0.00413 | -0.1102 | 161.9128
2 | 0.7242 | 0.00432 | -0.1106 | 167.6389
2.5 | 0.7793 | 0.00457 | -0.1109 | 170.5252
3 | 0.8341 | 0.00481 | -0.1112 | 173.4096
3.5 | 0.8888 | 0.00505 | -0.1114 | 176
4 | 0.9433 | 0.00529 | -0.1117 | 178.3176
4.5 | 0.995 | 0.00564 | -0.1115 | 176.4184
5 | 1.033 | 0.00676 | -0.1087 | 152.8107
5.5 | 1.0623 | 0.00827 | -0.1045 | 128.4522
6 | 1.0907 | 0.00966 | -0.1002 | 112.9089
6.5 | 1.1184 | 0.01085 | -0.0956 | 103.0783
7 | 1.1453 | 0.01163 | -0.0907 | 98.4781
7.5 | 1.1724 | 0.01249 | -0.0861 | 93.8671
8 | 1.2019 | 0.01335 | -0.0824 | 90.03
8.5 | 1.2297 | 0.01441 | -0.0786 | 85.3366
9 | 1.257 | 0.01566 | -0.0751 | 80.2682
9.5 | 1.2839 | 0.01706 | -0.0718 | 75.2579
10 | 1.3128 | 0.01844 | -0.069 | 71.1931
10.5 | 1.337 | 0.02015 | -0.0657 | 66.3524
11 | 1.3594 | 0.02207 | -0.0623 | 61.5949
11.5 | 1.377 | 0.02442 | -0.0587 | 56.3882
12 | 1.4013 | 0.0264 | -0.0561 | 53.0795
12.5 | 1.424 | 0.02854 | -0.0536 | 49.8949
13 | 1.4476 | 0.0307 | -0.0514 | 47.1531
14.5 | 1.4984 | 0.03921 | -0.0442 | 38.2147
15 | 1.5216 | 0.0419 | -0.0431 | 36.315
15.5 | 1.5326 | 0.04598 | -0.0415 | 33.3319
16 | 1.5414 | 0.0505 | -0.0403 | 30.5228
16.5 | 1.5413 | 0.05634 | -0.0394 | 27.3571
17 | 1.5216 | 0.06506 | -0.039 | 23.3876
17.5 | 1.492 | 0.07598 | -0.04 | 19.6367
18 | 1.447 | 0.09031 | -0.0433 | 16.0226
18.5 | 1.428 | 0.10144 | -0.0473 | 14.0773
19 | 1.4041 | 0.11423 | -0.0529 | 12.2919
19.5 | 1.3746 | 0.12896 | -0.0606 | 10.6591
20 | 1.3351 | 0.14694 | -0.0711 | 9.086

## 61. Re 3M Mach 0.25 (1)
BIGFOIL.COM POLAR EXPORT
fx74130wp2mod
FX 74-130 WP2 MOD |  |  |  | Cl Max: | 1.342 | at alpha= | 7.5 | deg
JavaFoil+Calcfoil stall+Eppler ext transition |  |  |  | L/D Max: | 220.068 | at alpha= | 5 | deg
Re: | 3000000 |  |  | Cd Min: | 0.00481 | at alpha= | -1.5 | deg
Mach: | 0.25 |  |  | Cl=0 at alpha= | -4.7845 | deg
|  |  |  | @ Cl=0.1, Cd= | 0.0063293
|  |  |  | @ Cl=0.4, Cd= | 0.0050222
|  |  |  | @ Cl=0.6, Cd= | 0.08202
alpha (deg) | Cl | Cd | Cm | Cl/Cd
-14 | -0.053 | 0.09602 | -0.043 | -0.553
-13.5 | -0.05 | 0.09083 | -0.043 | -0.553
-13 | -0.047 | 0.08431 | -0.045 | -0.563
-12.5 | -0.045 | 0.07952 | -0.046 | -0.561
-12 | -0.074 | 0.07512 | -0.047 | -0.988
-11.5 | -0.126 | 0.07141 | -0.047 | -1.765
-11 | -0.159 | 0.06799 | -0.046 | -2.336
-10.5 | -0.184 | 0.06402 | -0.047 | -2.88
-10 | -0.203 | 0.06093 | -0.046 | -3.337
-9.5 | -0.216 | 0.05797 | -0.046 | -3.722
-9 | -0.221 | 0.05482 | -0.045 | -4.036
-8.5 | -0.219 | 0.05212 | -0.044 | -4.208
-8 | -0.21 | 0.0495 | -0.043 | -4.24
-7.5 | -0.193 | 0.04689 | -0.043 | -4.12
-7 | -0.17 | 0.04387 | -0.045 | -3.867
-6.5 | -0.14 | 0.04116 | -0.048 | -3.396
-6 | -0.104 | 0.03941 | -0.045 | -2.639
-5.5 | -0.064 | 0.03735 | -0.046 | -1.712
-5 | -0.025 | 0.00632 | -0.106 | -3.967
-4.5 | 0.033 | 0.00648 | -0.107 | 5.038
-4 | 0.093 | 0.00635 | -0.108 | 14.615
-3.5 | 0.154 | 0.00617 | -0.109 | 25.034
-3 | 0.217 | 0.00612 | -0.11 | 35.435
-2.5 | 0.28 | 0.00678 | -0.111 | 41.303
-2 | 0.343 | 0.00675 | -0.112 | 50.79
-1.5 | 0.407 | 0.00481 | -0.114 | 84.541
-1 | 0.469 | 0.00491 | -0.115 | 95.4
-0.5 | 0.531 | 0.00518 | -0.116 | 102.383
0 | 0.593 | 0.00524 | -0.117 | 113.088
0.5 | 0.655 | 0.0053 | -0.118 | 123.43
1 | 0.717 | 0.00551 | -0.119 | 130.176
1.5 | 0.778 | 0.00556 | -0.12 | 140.132
2 | 0.84 | 0.00561 | -0.121 | 149.704
2.5 | 0.902 | 0.00574 | -0.122 | 157.146
3 | 0.964 | 0.00576 | -0.123 | 167.218
3.5 | 1.02 | 0.00565 | -0.124 | 180.486
4 | 1.08 | 0.00554 | -0.125 | 194.752
4.5 | 1.138 | 0.00543 | -0.126 | 209.435
5 | 1.192 | 0.00542 | -0.127 | 220.068
5.5 | 1.244 | 0.00992 | -0.128 | 125.393
6 | 1.289 | 0.01006 | -0.129 | 128.131
6.5 | 1.307 | 0.01428 | -0.128 | 91.497
7 | 1.33 | 0.01513 | -0.129 | 87.948
7.5 | 1.342 | 0.01599 | -0.129 | 83.896
8 | 1.339 | 0.01696 | -0.13 | 78.935
8.5 | 1.32 | 0.01805 | -0.13 | 73.167
9 | 1.285 | 0.01927 | -0.131 | 66.659
9.5 | 1.232 | 0.02051 | -0.131 | 60.075
10 | 1.164 | 0.02181 | -0.132 | 53.371
10.5 | 1.08 | 0.02311 | -0.132 | 46.722
11 | 0.981 | 0.02468 | -0.132 | 39.77
11.5 | 0.87 | 0.02659 | -0.132 | 32.735
12 | 0.75 | 0.0292 | -0.132 | 25.683
12.5 | 0.538 | 0.08202 | -0.085 | 6.564

## 62. Re 3M Mach 0.25 (2)
BIGFOIL.COM POLAR EXPORT
fx74130wp2mod
FX 74-130 WP2 MOD |  |  |  | Cl Max: | 1.4379 | at alpha= | 14 | deg
XFOIL ncrit=9 |  |  |  | L/D Max: | 180.204 | at alpha= | 4 | deg
Re: | 3000000 |  |  | Cd Min: | 0.1807 | at alpha= | 19 | deg
Mach: | 0.25 |  |  | Cl=0 at alpha= | -4.3947 | deg
|  |  |  | @ Cl=0.1, Cd= | 0.0072035
|  |  |  | @ Cl=0.4, Cd= | 0.0047648
|  |  |  | @ Cl=0.6, Cd= | 0.0039713
alpha (deg) | Cl | Cd | Cm | Cl/Cd
-5.5 | -0.1154 | 0.01258 | -0.1079 | -9.1733
-5 | -0.0622 | 0.01072 | -0.1072 | -5.8022
-4.5 | -0.012 | 0.00829 | -0.1059 | -1.4475
-4 | 0.045 | 0.00762 | -0.106 | 5.9055
-3.5 | 0.1031 | 0.00718 | -0.1063 | 14.3593
-3 | 0.1612 | 0.00684 | -0.1066 | 23.5673
-2.5 | 0.2198 | 0.00637 | -0.1071 | 34.5055
-2 | 0.2793 | 0.00609 | -0.1077 | 45.8621
-1.5 | 0.3374 | 0.00569 | -0.1083 | 59.297
-1 | 0.3952 | 0.00486 | -0.1094 | 81.3169
-0.5 | 0.4527 | 0.00372 | -0.1106 | 121.6935
0 | 0.5128 | 0.00378 | -0.1114 | 135.6614
0.5 | 0.5721 | 0.0039 | -0.1121 | 146.6923
1 | 0.6308 | 0.00405 | -0.1127 | 155.7531
2 | 0.7462 | 0.00444 | -0.1135 | 168.0631
2.5 | 0.8032 | 0.00468 | -0.1138 | 171.6239
3 | 0.8605 | 0.00489 | -0.1141 | 175.9714
4 | 0.9731 | 0.0054 | -0.1144 | 180.2037
4.5 | 1.0265 | 0.00577 | -0.114 | 177.9029
5 | 1.0612 | 0.00705 | -0.1102 | 150.5248
5.5 | 1.0871 | 0.00862 | -0.1049 | 126.1137
6 | 1.11 | 0.01005 | -0.099 | 110.4478
6.5 | 1.1222 | 0.0113 | -0.0909 | 99.3097
7 | 1.1458 | 0.01238 | -0.0854 | 92.5525
8 | 1.2028 | 0.0147 | -0.0773 | 81.8231
8.5 | 1.2301 | 0.01616 | -0.0734 | 76.12
9 | 1.2578 | 0.01772 | -0.0698 | 70.9819
9.5 | 1.2868 | 0.01929 | -0.0665 | 66.7081
10 | 1.314 | 0.02106 | -0.0632 | 62.3932
10.5 | 1.3362 | 0.02322 | -0.0595 | 57.5452
11 | 1.3546 | 0.02574 | -0.0556 | 52.6263
11.5 | 1.3669 | 0.02889 | -0.0514 | 47.3139
12 | 1.3873 | 0.03164 | -0.0484 | 43.8464
12.5 | 1.4049 | 0.03479 | -0.0455 | 40.3823
13 | 1.4219 | 0.0382 | -0.0429 | 37.2225
13.5 | 1.4301 | 0.04265 | -0.0402 | 33.5311
14 | 1.4379 | 0.0474 | -0.038 | 30.3354
14.5 | 1.4324 | 0.0534 | -0.0355 | 26.824
15 | 1.4286 | 0.06036 | -0.0347 | 23.668
15.5 | 1.4098 | 0.06975 | -0.035 | 20.2122
16 | 1.3847 | 0.08084 | -0.0369 | 17.1289
16.5 | 1.3524 | 0.09403 | -0.041 | 14.3826
17 | 1.3201 | 0.10838 | -0.0472 | 12.1803
17.5 | 1.2837 | 0.12498 | -0.056 | 10.2712
18 | 1.2504 | 0.14246 | -0.0666 | 8.7772
18.5 | 1.2177 | 0.16118 | -0.0784 | 7.5549
19 | 1.1852 | 0.1807 | -0.0904 | 6.5589

## 63. Re 3M Mach 0.50 (1)
BIGFOIL.COM POLAR EXPORT
fx74130wp2mod
FX 74-130 WP2 MOD |  |  |  | Cl Max: | 1.385 | at alpha= | 20 | deg
JavaFoil+Calcfoil stall+Eppler ext transition |  |  |  | L/D Max: | 226.05 | at alpha= | 5 | deg
Re: | 3000000 |  |  | Cd Min: | 0.00523 | at alpha= | -1 | deg
Mach: | 0.5 |  |  | Cl=0 at alpha= | -4.814 | deg
|  |  |  | @ Cl=0.1, Cd= | 0.027004
|  |  |  | @ Cl=0.4, Cd= | 0.0071304
|  |  |  | @ Cl=0.6, Cd= | 0.005341
alpha (deg) | Cl | Cd | Cm | Cl/Cd
-20 | -0.812 | 0.16738 | -0.048 | -4.849
-19.5 | -0.784 | 0.16234 | -0.047 | -4.831
-19 | -0.758 | 0.15632 | -0.047 | -4.849
-18.5 | -0.732 | 0.15324 | -0.047 | -4.777
-18 | -0.706 | 0.14875 | -0.048 | -4.748
-17.5 | -0.68 | 0.14486 | -0.048 | -4.698
-17 | -0.654 | 0.13831 | -0.048 | -4.728
-16.5 | -0.627 | 0.13372 | -0.047 | -4.688
-16 | -0.601 | 0.12953 | -0.047 | -4.639
-15.5 | -0.575 | 0.1241 | -0.048 | -4.633
-15 | -0.549 | 0.11771 | -0.049 | -4.662
-14.5 | -0.523 | 0.11373 | -0.049 | -4.594
-14 | -0.495 | 0.1098 | -0.047 | -4.509
-13.5 | -0.469 | 0.10602 | -0.048 | -4.421
-13 | -0.442 | 0.1023 | -0.048 | -4.324
-12.5 | -0.416 | 0.09934 | -0.049 | -4.187
-12 | -0.389 | 0.09527 | -0.049 | -4.087
-11.5 | -0.362 | 0.0899 | -0.048 | -4.03
-11 | -0.336 | 0.07704 | -0.048 | -4.358
-10.5 | -0.309 | 0.06858 | -0.05 | -4.509
-10 | -0.283 | 0.06291 | -0.052 | -4.492
-9.5 | -0.256 | 0.05802 | -0.054 | -4.415
-9 | -0.228 | 0.06382 | -0.048 | -3.578
-8.5 | -0.201 | 0.05622 | -0.049 | -3.583
-8 | -0.175 | 0.05117 | -0.052 | -3.415
-7.5 | -0.148 | 0.04706 | -0.055 | -3.143
-7 | -0.121 | 0.04259 | -0.062 | -2.852
-6.5 | -0.094 | 0.04231 | -0.055 | -2.214
-6 | -0.066 | 0.04021 | -0.054 | -1.652
-5.5 | -0.039 | 0.03847 | -0.05 | -1.018
-5 | -0.016 | 0.03643 | -0.05 | -0.435
-4.5 | 0.027 | 0.03466 | -0.049 | 0.765
-4 | 0.08 | 0.03302 | -0.05 | 2.414
-3.5 | 0.169 | 0.00625 | -0.122 | 26.997
-3 | 0.24 | 0.00691 | -0.123 | 34.742
-2.5 | 0.311 | 0.00717 | -0.124 | 43.427
-2 | 0.383 | 0.00714 | -0.126 | 53.612
-1.5 | 0.454 | 0.0071 | -0.127 | 64.003
-1 | 0.524 | 0.00523 | -0.128 | 100.149
-0.5 | 0.593 | 0.00533 | -0.129 | 111.313
0 | 0.663 | 0.00544 | -0.13 | 121.747
0.5 | 0.732 | 0.00556 | -0.132 | 131.64
1 | 0.801 | 0.00584 | -0.133 | 137.195
1.5 | 0.87 | 0.00605 | -0.134 | 143.934
2 | 0.939 | 0.00614 | -0.135 | 153.011
2.5 | 1.008 | 0.00624 | -0.136 | 161.558
3 | 1.077 | 0.00643 | -0.137 | 167.571
3.5 | 1.138 | 0.00614 | -0.139 | 185.524
4 | 1.203 | 0.00604 | -0.14 | 199.267
4.5 | 1.266 | 0.00594 | -0.141 | 213.286
5 | 1.321 | 0.00585 | -0.142 | 226.05
5.5 | 1.339 | 0.01569 | -0.14 | 85.332
6 | 1.355 | 0.01714 | -0.14 | 79.091
6.5 | 1.325 | 0.01872 | -0.141 | 70.812
7 | 1.145 | 0.02047 | -0.141 | 55.916
7.5 | 0.81 | 0.02208 | -0.142 | 36.673
8 | 0.841 | 0.02312 | -0.143 | 36.381
8.5 | 0.728 | 0.06092 | -0.063 | 11.95
9 | 0.903 | 0.02582 | -0.144 | 34.979
9.5 | 0.783 | 0.06902 | -0.066 | 11.344
10 | 0.811 | 0.08161 | -0.068 | 9.933
10.5 | 0.838 | 0.08447 | -0.068 | 9.919
11 | 0.865 | 0.08821 | -0.069 | 9.807
11.5 | 0.894 | 0.09191 | -0.074 | 9.724
12 | 0.921 | 0.09621 | -0.074 | 9.571
12.5 | 0.948 | 0.10076 | -0.076 | 9.412
13 | 0.977 | 0.10574 | -0.08 | 9.24
13.5 | 1.004 | 0.10929 | -0.08 | 9.188
14 | 1.032 | 0.11468 | -0.083 | 9
14.5 | 1.064 | 0.12089 | -0.09 | 8.799
15 | 1.088 | 0.12297 | -0.087 | 8.849
15.5 | 1.116 | 0.12956 | -0.089 | 8.615
16 | 1.148 | 0.13398 | -0.095 | 8.569
16.5 | 1.173 | 0.13597 | -0.094 | 8.628
17 | 1.201 | 0.14225 | -0.095 | 8.44
17.5 | 1.231 | 0.147 | -0.099 | 8.376
18 | 1.267 | 0.15096 | -0.106 | 8.391
18.5 | 1.285 | 0.15461 | -0.101 | 8.313
19 | 1.313 | 0.16119 | -0.102 | 8.144
19.5 | 1.345 | 0.16418 | -0.107 | 8.193
20 | 1.385 | 0.16588 | -0.114 | 8.347

## 64. Re 3M Mach 0.50 (2)
BIGFOIL.COM POLAR EXPORT
fx74130wp2mod
FX 74-130 WP2 MOD |  |  |  | Cl Max: | 1.2954 | at alpha= | 10 | deg
XFOIL ncrit=9 |  |  |  | L/D Max: | 186.02 | at alpha= | 4 | deg
Re: | 3000000 |  |  | Cd Min: | 0.19392 | at alpha= | -17 | deg
Mach: | 0.5 |  |  | Cl=0 at alpha= | -4.7795 | deg
|  |  |  | @ Cl=0.1, Cd= | 0.0092486
|  |  |  | @ Cl=0.4, Cd= | 0.0058868
|  |  |  | @ Cl=0.6, Cd= | 0.0042507
alpha (deg) | Cl | Cd | Cm | Cl/Cd
-17 | -0.3353 | 0.19392 | -0.06 | -1.7291
-16.5 | -0.3138 | 0.18646 | -0.0643 | -1.6829
-16 | -0.2945 | 0.17869 | -0.0684 | -1.6481
-15.5 | -0.2732 | 0.17183 | -0.0725 | -1.5899
-15 | -0.2526 | 0.16482 | -0.0764 | -1.5326
-14.5 | -0.2324 | 0.15753 | -0.0804 | -1.4753
-14 | -0.2121 | 0.15046 | -0.0842 | -1.4097
-13.5 | -0.1924 | 0.14311 | -0.0879 | -1.3444
-13 | -0.1735 | 0.13579 | -0.0917 | -1.2777
-12 | -0.1386 | 0.12136 | -0.0991 | -1.1421
-11.5 | -0.1228 | 0.11418 | -0.1025 | -1.0755
-11 | -0.1074 | 0.10714 | -0.1059 | -1.0024
-10.5 | -0.0921 | 0.10034 | -0.1092 | -0.91788
-10 | -0.0798 | 0.09288 | -0.1126 | -0.85917
-9 | -0.0154 | 0.06413 | -0.1115 | -0.24014
-8.5 | -0.0093 | 0.05692 | -0.1145 | -0.16339
-8 | -0.003 | 0.0493 | -0.118 | -0.060852
-7.5 | -0.0039 | 0.04147 | -0.1218 | -0.094044
-7 | -0.0124 | 0.033 | -0.1293 | -0.37576
-6.5 | -0.0507 | 0.04269 | -0.1391 | -1.1876
-6 | -0.0505 | 0.03611 | -0.1377 | -1.3985
-5.5 | -0.0358 | 0.02993 | -0.1352 | -1.1961
-5 | -0.0116 | 0.02382 | -0.1318 | -0.48699
-4.5 | 0.0147 | 0.01735 | -0.1278 | 0.84726
-4 | 0.0597 | 0.01097 | -0.1237 | 5.4421
-3.5 | 0.1194 | 0.00842 | -0.1218 | 14.1805
-3 | 0.1838 | 0.00744 | -0.1211 | 24.7043
-2.5 | 0.2492 | 0.00683 | -0.1208 | 36.4861
-2 | 0.3163 | 0.00633 | -0.1211 | 49.9684
-1.5 | 0.3834 | 0.00604 | -0.1215 | 63.4768
-1 | 0.4484 | 0.00544 | -0.1222 | 82.4265
-0.5 | 0.512 | 0.00403 | -0.1237 | 127.0471
0 | 0.5779 | 0.00417 | -0.1241 | 138.5851
0.5 | 0.6436 | 0.00441 | -0.1245 | 145.941
1 | 0.7095 | 0.00461 | -0.1249 | 153.9046
1.5 | 0.7763 | 0.00483 | -0.1254 | 160.7246
2 | 0.8428 | 0.00497 | -0.1259 | 169.5775
2.5 | 0.9092 | 0.00516 | -0.1262 | 176.2016
3 | 0.975 | 0.00537 | -0.1263 | 181.5642
3.5 | 1.0401 | 0.00561 | -0.1261 | 185.4011
4 | 1.1031 | 0.00593 | -0.1253 | 186.0202
4.5 | 1.1606 | 0.00643 | -0.1233 | 180.4977
5 | 1.1676 | 0.00818 | -0.1123 | 142.7384
5.5 | 1.1527 | 0.01013 | -0.0981 | 113.7907
6 | 1.1467 | 0.01285 | -0.0877 | 89.2374
6.5 | 1.1509 | 0.01568 | -0.0796 | 73.3992
7 | 1.164 | 0.01834 | -0.0729 | 63.4678
7.5 | 1.1915 | 0.02051 | -0.068 | 58.0936
8 | 1.2219 | 0.02267 | -0.0635 | 53.8994
8.5 | 1.2488 | 0.0252 | -0.0587 | 49.5556
9 | 1.2748 | 0.02808 | -0.054 | 45.3989
9.5 | 1.2909 | 0.03189 | -0.0488 | 40.4798
10 | 1.2954 | 0.03693 | -0.0435 | 35.0772
10.5 | 1.292 | 0.04306 | -0.0383 | 30.0046
11 | 1.2846 | 0.05028 | -0.034 | 25.5489
11.5 | 1.265 | 0.05969 | -0.0317 | 21.1928
12.5 | 1.1992 | 0.08478 | -0.0359 | 14.1448
13 | 1.1636 | 0.09968 | -0.0425 | 11.6734
13.5 | 1.1313 | 0.11581 | -0.0518 | 9.7686
14 | 1.1043 | 0.13291 | -0.0631 | 8.3086
14.5 | 1.0845 | 0.15037 | -0.0745 | 7.2122
15 | 1.0712 | 0.16678 | -0.0844 | 6.4228

## 65. Re 4M Mach 0.00 (1)
BIGFOIL.COM POLAR EXPORT
fx74130wp2mod
FX 74-130 WP2 MOD |  |  |  | Cl Max: | 1.358 | at alpha= | 8.5 | deg
JavaFoil+Calcfoil stall+Eppler ext transition |  |  |  | L/D Max: | 228.757 | at alpha= | 5 | deg
Re: | 4000000 |  |  | Cd Min: | 0.0046 | at alpha= | -1.5 | deg
Mach: | 0 |  |  | Cl=0 at alpha= | -4.7807 | deg
|  |  |  | @ Cl=0.1, Cd= | 0.0061233
|  |  |  | @ Cl=0.4, Cd= | 0.004627
|  |  |  | @ Cl=0.6, Cd= | 0.0050137
alpha (deg) | Cl | Cd | Cm | Cl/Cd
-16.5 | -0.235 | 0.1151 | -0.042 | -2.044
-16 | -0.245 | 0.10961 | -0.042 | -2.236
-15.5 | -0.255 | 0.10436 | -0.043 | -2.443
-15 | -0.265 | 0.09934 | -0.043 | -2.664
-14.5 | -0.274 | 0.09448 | -0.044 | -2.9
-14 | -0.283 | 0.0897 | -0.044 | -3.154
-13.5 | -0.291 | 0.08529 | -0.045 | -3.414
-13 | -0.298 | 0.08097 | -0.045 | -3.685
-12.5 | -0.304 | 0.07664 | -0.046 | -3.972
-12 | -0.309 | 0.07237 | -0.047 | -4.268
-11.5 | -0.311 | 0.06859 | -0.047 | -4.535
-11 | -0.31 | 0.06572 | -0.046 | -4.723
-10.5 | -0.307 | 0.06215 | -0.047 | -4.944
-10 | -0.301 | 0.05915 | -0.047 | -5.083
-9.5 | -0.29 | 0.05641 | -0.045 | -5.145
-9 | -0.276 | 0.05369 | -0.045 | -5.14
-8.5 | -0.258 | 0.05056 | -0.046 | -5.102
-8 | -0.236 | 0.04691 | -0.05 | -5.032
-7.5 | -0.209 | 0.04418 | -0.051 | -4.738
-7 | -0.22 | 0.00742 | -0.098 | -29.623
-6.5 | -0.177 | 0.00645 | -0.1 | -27.485
-6 | -0.13 | 0.00627 | -0.101 | -20.707
-5.5 | -0.079 | 0.00614 | -0.102 | -12.842
-5 | -0.025 | 0.00629 | -0.103 | -3.927
-4.5 | 0.032 | 0.00609 | -0.104 | 5.242
-4 | 0.09 | 0.00604 | -0.105 | 14.961
-3.5 | 0.15 | 0.00654 | -0.106 | 22.954
-3 | 0.211 | 0.00656 | -0.107 | 32.079
-2.5 | 0.271 | 0.00651 | -0.108 | 41.665
-2 | 0.332 | 0.00672 | -0.109 | 49.47
-1.5 | 0.394 | 0.0046 | -0.11 | 85.537
-1 | 0.454 | 0.00487 | -0.111 | 93.118
-0.5 | 0.514 | 0.00491 | -0.112 | 104.699
0 | 0.574 | 0.00494 | -0.113 | 116.299
0.5 | 0.634 | 0.00511 | -0.114 | 124.072
1 | 0.694 | 0.00514 | -0.115 | 134.902
1.5 | 0.754 | 0.0052 | -0.116 | 145.005
2 | 0.814 | 0.0055 | -0.117 | 147.991
2.5 | 0.873 | 0.00551 | -0.118 | 158.444
3 | 0.933 | 0.00542 | -0.119 | 172.233
3.5 | 0.988 | 0.0053 | -0.12 | 186.52
4 | 1.046 | 0.00519 | -0.121 | 201.595
4.5 | 1.103 | 0.00508 | -0.122 | 217.195
5 | 1.156 | 0.00506 | -0.123 | 228.757
5.5 | 1.208 | 0.00606 | -0.124 | 199.54
6 | 1.254 | 0.00916 | -0.125 | 136.846
6.5 | 1.294 | 0.0092 | -0.126 | 140.657
7 | 1.327 | 0.00931 | -0.127 | 142.506
7.5 | 1.339 | 0.01212 | -0.126 | 110.455
8 | 1.352 | 0.01485 | -0.127 | 91.022
8.5 | 1.358 | 0.01565 | -0.127 | 86.747
9 | 1.353 | 0.0165 | -0.128 | 82.034
9.5 | 1.339 | 0.01745 | -0.128 | 76.731
10 | 1.316 | 0.01838 | -0.129 | 71.594
10.5 | 1.284 | 0.01947 | -0.129 | 65.954
11 | 1.245 | 0.02065 | -0.13 | 60.281
11.5 | 1.201 | 0.02191 | -0.13 | 54.797
12 | 1.152 | 0.02326 | -0.13 | 49.521
12.5 | 1.099 | 0.0247 | -0.131 | 44.502
13 | 1.044 | 0.02637 | -0.131 | 39.581
13.5 | 0.987 | 0.02822 | -0.131 | 34.969

## 66. Re 4M Mach 0.00 (2)
BIGFOIL.COM POLAR EXPORT
fx74130wp2mod
FX 74-130 WP2 MOD |  |  |  | Cl Max: | 1.6097 | at alpha= | 18.5 | deg
XFOIL ncrit=9 |  |  |  | L/D Max: | 186.26 | at alpha= | 3.5 | deg
Re: | 4000000 |  |  | Cd Min: | 0.1377 | at alpha= | -14 | deg
Mach: | 0 |  |  | Cl=0 at alpha= | -4.3922 | deg
|  |  |  | @ Cl=0.1, Cd= | 0.0064205
|  |  |  | @ Cl=0.4, Cd= | 0.0042623
|  |  |  | @ Cl=0.6, Cd= | 0.0036736
alpha (deg) | Cl | Cd | Cm | Cl/Cd
-14 | -0.2417 | 0.1377 | -0.076 | -1.7553
-13.5 | -0.2293 | 0.13082 | -0.079 | -1.7528
-13 | -0.2259 | 0.12195 | -0.0823 | -1.8524
-12.5 | -0.2113 | 0.11629 | -0.0852 | -1.817
-12 | -0.2002 | 0.10949 | -0.0884 | -1.8285
-11.5 | -0.189 | 0.10309 | -0.0914 | -1.8333
-11 | -0.18 | 0.09609 | -0.0946 | -1.8732
-10.5 | -0.1721 | 0.089 | -0.0981 | -1.9337
-10 | -0.164 | 0.08212 | -0.1016 | -1.9971
-9.5 | -0.1968 | 0.06678 | -0.1093 | -2.947
-9 | -0.1859 | 0.06153 | -0.1144 | -3.0213
-8.5 | -0.2309 | 0.05145 | -0.1176 | -4.4879
-8 | -0.2383 | 0.04333 | -0.1167 | -5.4997
-7.5 | -0.2326 | 0.03507 | -0.1141 | -6.6324
-6.5 | -0.2208 | 0.01169 | -0.1022 | -18.8879
-6 | -0.1723 | 0.0096 | -0.1015 | -17.9479
-5.5 | -0.1207 | 0.00835 | -0.1012 | -14.4551
-5 | -0.0664 | 0.0077 | -0.1014 | -8.6234
-4.5 | -0.0121 | 0.007 | -0.1016 | -1.7286
-4 | 0.044 | 0.00672 | -0.1021 | 6.5476
-3.5 | 0.1001 | 0.00642 | -0.1026 | 15.5919
-3 | 0.1571 | 0.00611 | -0.1033 | 25.7119
-2.5 | 0.2143 | 0.00588 | -0.104 | 36.4456
-2 | 0.2712 | 0.00564 | -0.1046 | 48.0851
-1.5 | 0.328 | 0.00529 | -0.1054 | 62.0038
-0.5 | 0.4401 | 0.00369 | -0.1076 | 119.2683
0 | 0.4972 | 0.00342 | -0.1085 | 145.3801
0.5 | 0.5544 | 0.00352 | -0.1092 | 157.5
1 | 0.6108 | 0.00371 | -0.1097 | 164.6361
1.5 | 0.6664 | 0.00389 | -0.1102 | 171.3111
2 | 0.7219 | 0.00411 | -0.1106 | 175.6448
2.5 | 0.777 | 0.00434 | -0.1109 | 179.0323
3 | 0.832 | 0.00453 | -0.1113 | 183.6645
3.5 | 0.8866 | 0.00476 | -0.1117 | 186.2605
4 | 0.9397 | 0.00507 | -0.1118 | 185.3452
4.5 | 0.9837 | 0.00589 | -0.1102 | 167.0119
5 | 1.0187 | 0.00719 | -0.107 | 141.6829
5.5 | 1.0555 | 0.00831 | -0.1043 | 127.0156
6 | 1.0876 | 0.00955 | -0.1006 | 113.8848
6.5 | 1.1244 | 0.01039 | -0.0978 | 108.2194
7 | 1.1605 | 0.01105 | -0.0949 | 105.0226
7.5 | 1.1921 | 0.01165 | -0.0909 | 102.3262
8 | 1.2222 | 0.01237 | -0.087 | 98.8036
8.5 | 1.2479 | 0.01335 | -0.0826 | 93.4757
9 | 1.2751 | 0.01444 | -0.0789 | 88.3033
9.5 | 1.3049 | 0.01553 | -0.0759 | 84.0245
10 | 1.3298 | 0.01698 | -0.0724 | 78.3157
10.5 | 1.3576 | 0.01836 | -0.0695 | 73.9434
11 | 1.3856 | 0.0198 | -0.0668 | 69.9798
11.5 | 1.4118 | 0.02141 | -0.0641 | 65.9411
12.5 | 1.4612 | 0.02501 | -0.0589 | 58.4246
13 | 1.4859 | 0.02689 | -0.0566 | 55.2585
14 | 1.5295 | 0.03132 | -0.052 | 48.8346
14.5 | 1.5472 | 0.03398 | -0.0497 | 45.5327
15 | 1.5653 | 0.03636 | -0.0474 | 43.0501
15.5 | 1.5721 | 0.04044 | -0.045 | 38.8749
16 | 1.5669 | 0.04605 | -0.0425 | 34.0261
16.5 | 1.5758 | 0.05047 | -0.0414 | 31.2225
17 | 1.592 | 0.05425 | -0.041 | 29.3456
17.5 | 1.5954 | 0.05977 | -0.0406 | 26.6923
18 | 1.6088 | 0.0642 | -0.0409 | 25.0592
18.5 | 1.6097 | 0.07052 | -0.0415 | 22.8261
19 | 1.6095 | 0.07725 | -0.0426 | 20.835
19.5 | 1.6045 | 0.08495 | -0.0444 | 18.8876
20 | 1.5936 | 0.09395 | -0.0471 | 16.9622

## 67. Re 4M Mach 0.10 (1)
BIGFOIL.COM POLAR EXPORT
fx74130wp2mod
FX 74-130 WP2 MOD |  |  |  | Cl Max: | 1.355 | at alpha= | 8.5 | deg
JavaFoil+Calcfoil stall+Eppler ext transition |  |  |  | L/D Max: | 229.182 | at alpha= | 5 | deg
Re: | 4000000 |  |  | Cd Min: | 0.0046 | at alpha= | -1.5 | deg
Mach: | 0.1 |  |  | Cl=0 at alpha= | -4.7807 | deg
|  |  |  | @ Cl=0.1, Cd= | 0.0061055
|  |  |  | @ Cl=0.4, Cd= | 0.0046187
|  |  |  | @ Cl=0.6, Cd= | 0.0050213
alpha (deg) | Cl | Cd | Cm | Cl/Cd
-16 | -0.209 | 0.11053 | -0.042 | -1.887
-15.5 | -0.22 | 0.10503 | -0.043 | -2.093
-15 | -0.231 | 0.09988 | -0.043 | -2.315
-14.5 | -0.242 | 0.09509 | -0.044 | -2.55
-14 | -0.253 | 0.09028 | -0.044 | -2.808
-13.5 | -0.264 | 0.08563 | -0.045 | -3.082
-13 | -0.273 | 0.08138 | -0.045 | -3.361
-12.5 | -0.282 | 0.07701 | -0.046 | -3.662
-12 | -0.289 | 0.07254 | -0.047 | -3.984
-11.5 | -0.294 | 0.0688 | -0.048 | -4.271
-11 | -0.296 | 0.06581 | -0.047 | -4.495
-10.5 | -0.295 | 0.06222 | -0.047 | -4.743
-10 | -0.291 | 0.05914 | -0.047 | -4.921
-9.5 | -0.283 | 0.05637 | -0.046 | -5.016
-9 | -0.27 | 0.05386 | -0.045 | -5.021
-8.5 | -0.254 | 0.05061 | -0.046 | -5.02
-8 | -0.233 | 0.04747 | -0.048 | -4.911
-7.5 | -0.208 | 0.04452 | -0.05 | -4.665
-7 | -0.219 | 0.00742 | -0.099 | -29.485
-6.5 | -0.177 | 0.00645 | -0.1 | -27.4
-6 | -0.13 | 0.0063 | -0.101 | -20.628
-5.5 | -0.079 | 0.00615 | -0.102 | -12.837
-5 | -0.025 | 0.00627 | -0.103 | -3.948
-4.5 | 0.032 | 0.00613 | -0.104 | 5.228
-4 | 0.091 | 0.00602 | -0.105 | 15.084
-3.5 | 0.151 | 0.00659 | -0.106 | 22.886
-3 | 0.212 | 0.00654 | -0.107 | 32.334
-2.5 | 0.273 | 0.00654 | -0.108 | 41.725
-2 | 0.334 | 0.00677 | -0.109 | 49.318
-1.5 | 0.396 | 0.0046 | -0.111 | 86.014
-1 | 0.456 | 0.00488 | -0.112 | 93.403
-0.5 | 0.516 | 0.00493 | -0.113 | 104.743
0 | 0.577 | 0.00496 | -0.114 | 116.256
0.5 | 0.637 | 0.00512 | -0.115 | 124.367
1 | 0.697 | 0.00516 | -0.116 | 135.174
1.5 | 0.758 | 0.00521 | -0.117 | 145.532
2 | 0.818 | 0.00526 | -0.118 | 155.339
2.5 | 0.878 | 0.00553 | -0.119 | 158.83
3 | 0.938 | 0.00543 | -0.12 | 172.57
3.5 | 0.993 | 0.00532 | -0.121 | 186.854
4 | 1.051 | 0.0052 | -0.122 | 201.941
4.5 | 1.108 | 0.00509 | -0.123 | 217.621
5 | 1.162 | 0.00507 | -0.124 | 229.182
5.5 | 1.214 | 0.0061 | -0.124 | 198.846
6 | 1.26 | 0.00922 | -0.125 | 136.585
6.5 | 1.299 | 0.00926 | -0.126 | 140.225
7 | 1.331 | 0.00937 | -0.127 | 142.088
7.5 | 1.341 | 0.01426 | -0.127 | 94.008
8 | 1.352 | 0.01502 | -0.127 | 90.02
8.5 | 1.355 | 0.01585 | -0.128 | 85.466
9 | 1.347 | 0.01674 | -0.128 | 80.454
9.5 | 1.329 | 0.01772 | -0.129 | 74.986
10 | 1.301 | 0.01868 | -0.129 | 69.642
10.5 | 1.263 | 0.01985 | -0.13 | 63.636
11 | 1.218 | 0.02103 | -0.13 | 57.925
11.5 | 1.167 | 0.02231 | -0.131 | 52.329
12 | 1.112 | 0.02375 | -0.131 | 46.796
12.5 | 1.052 | 0.0253 | -0.131 | 41.59
13 | 0.991 | 0.02698 | -0.132 | 36.714
13.5 | 0.927 | 0.02938 | -0.132 | 31.547

## 68. Re 4M Mach 0.10 (2)
BIGFOIL.COM POLAR EXPORT
fx74130wp2mod
FX 74-130 WP2 MOD |  |  |  | Cl Max: | 1.5796 | at alpha= | 18 | deg
XFOIL ncrit=9 |  |  |  | L/D Max: | 186.96 | at alpha= | 3.5 | deg
Re: | 4000000 |  |  | Cd Min: | 0.109 | at alpha= | 20 | deg
Mach: | 0.1 |  |  | Cl=0 at alpha= | -4.4031 | deg
|  |  |  | @ Cl=0.1, Cd= | 0.0064432
|  |  |  | @ Cl=0.4, Cd= | 0.0045121
|  |  |  | @ Cl=0.6, Cd= | 0.003675
alpha (deg) | Cl | Cd | Cm | Cl/Cd
-9.5 | -0.19 | 0.06791 | -0.109 | -2.7978
-9 | -0.1755 | 0.06329 | -0.113 | -2.7729
-8.5 | -0.2202 | 0.05269 | -0.1183 | -4.1792
-8 | -0.2299 | 0.04473 | -0.1178 | -5.1397
-7.5 | -0.2288 | 0.03603 | -0.1153 | -6.3503
-7 | -0.1956 | 0.03159 | -0.1137 | -6.1918
-6.5 | -0.2198 | 0.01257 | -0.1035 | -17.4861
-6 | -0.1718 | 0.01014 | -0.1026 | -16.9428
-5.5 | -0.1208 | 0.00859 | -0.1021 | -14.0629
-5 | -0.0667 | 0.00778 | -0.1021 | -8.5733
-4.5 | -0.0106 | 0.00738 | -0.1025 | -1.4363
-4 | 0.0441 | 0.00674 | -0.1027 | 6.543
-3.5 | 0.1006 | 0.00644 | -0.1032 | 15.6211
-3 | 0.158 | 0.00613 | -0.1039 | 25.7749
-2.5 | 0.2155 | 0.00589 | -0.1046 | 36.5874
-2 | 0.2727 | 0.00566 | -0.1052 | 48.1802
-1.5 | 0.33 | 0.00531 | -0.106 | 62.1469
-1 | 0.3863 | 0.00477 | -0.1068 | 80.9853
-0.5 | 0.4426 | 0.00371 | -0.1082 | 119.2992
0 | 0.5001 | 0.00343 | -0.109 | 145.8017
0.5 | 0.5574 | 0.00354 | -0.1097 | 157.4576
1 | 0.6142 | 0.00372 | -0.1103 | 165.1075
1.5 | 0.67 | 0.00391 | -0.1107 | 171.3555
2 | 0.726 | 0.00412 | -0.1111 | 176.2136
2.5 | 0.7814 | 0.00435 | -0.1115 | 179.6322
3 | 0.8368 | 0.00455 | -0.1119 | 183.9121
3.5 | 0.8918 | 0.00477 | -0.1122 | 186.9602
4 | 0.9452 | 0.00508 | -0.1123 | 186.063
4.5 | 0.9892 | 0.00591 | -0.1106 | 167.3773
5 | 1.0239 | 0.00723 | -0.1073 | 141.6183
5.5 | 1.0604 | 0.00836 | -0.1044 | 126.8421
6 | 1.0918 | 0.00961 | -0.1006 | 113.6108
6.5 | 1.1276 | 0.01048 | -0.0975 | 107.5954
7 | 1.1607 | 0.01113 | -0.0937 | 104.2857
7.5 | 1.1922 | 0.01177 | -0.0897 | 101.2914
8 | 1.2219 | 0.01254 | -0.0857 | 97.4402
8.5 | 1.2476 | 0.0136 | -0.0814 | 91.7353
9 | 1.2755 | 0.01473 | -0.0778 | 86.592
9.5 | 1.3051 | 0.0159 | -0.0747 | 82.0818
10 | 1.3293 | 0.01746 | -0.071 | 76.134
10.5 | 1.3577 | 0.01886 | -0.0682 | 71.9883
11 | 1.3854 | 0.02038 | -0.0655 | 67.9784
11.5 | 1.4112 | 0.02207 | -0.0627 | 63.942
12.5 | 1.4592 | 0.02591 | -0.0572 | 56.318
13 | 1.4833 | 0.02793 | -0.0548 | 53.1078
14 | 1.5265 | 0.03263 | -0.0502 | 46.7821
15.5 | 1.5464 | 0.04449 | -0.0421 | 34.7584
16 | 1.5579 | 0.04865 | -0.0408 | 32.0226
16.5 | 1.5634 | 0.05368 | -0.0399 | 29.1244
17 | 1.5737 | 0.05843 | -0.0395 | 26.9331
17.5 | 1.5722 | 0.06489 | -0.0395 | 24.2287
18 | 1.5796 | 0.07047 | -0.0402 | 22.4152
18.5 | 1.5739 | 0.07816 | -0.0415 | 20.1369
19 | 1.5636 | 0.0869 | -0.0436 | 17.9931
19.5 | 1.5477 | 0.09702 | -0.0468 | 15.9524
20 | 1.524 | 0.109 | -0.0516 | 13.9817

## 69. Re 4M Mach 0.25 (1)
BIGFOIL.COM POLAR EXPORT
fx74130wp2mod
FX 74-130 WP2 MOD |  |  |  | Cl Max: | 1.345 | at alpha= | 7.5 | deg
JavaFoil+Calcfoil stall+Eppler ext transition |  |  |  | L/D Max: | 230.948 | at alpha= | 5 | deg
Re: | 4000000 |  |  | Cd Min: | 0.00468 | at alpha= | -1.5 | deg
Mach: | 0.25 |  |  | Cl=0 at alpha= | -4.7845 | deg
|  |  |  | @ Cl=0.1, Cd= | 0.0061588
|  |  |  | @ Cl=0.4, Cd= | 0.0048856
|  |  |  | @ Cl=0.6, Cd= | 0.0050403
alpha (deg) | Cl | Cd | Cm | Cl/Cd
-14 | -0.053 | 0.09441 | -0.044 | -0.563
-13.5 | -0.05 | 0.0893 | -0.045 | -0.564
-13 | -0.048 | 0.08281 | -0.046 | -0.574
-12.5 | -0.045 | 0.0779 | -0.048 | -0.574
-12 | -0.074 | 0.0738 | -0.048 | -1.006
-11.5 | -0.126 | 0.0701 | -0.048 | -1.801
-11 | -0.159 | 0.06641 | -0.049 | -2.397
-10.5 | -0.185 | 0.06232 | -0.05 | -2.966
-10 | -0.204 | 0.05947 | -0.049 | -3.427
-9.5 | -0.216 | 0.0562 | -0.05 | -3.851
-9 | -0.222 | 0.0534 | -0.049 | -4.154
-8.5 | -0.22 | 0.05092 | -0.048 | -4.316
-8 | -0.21 | 0.04858 | -0.046 | -4.328
-7.5 | -0.193 | 0.04599 | -0.046 | -4.207
-7 | -0.17 | 0.0422 | -0.053 | -4.04
-6.5 | -0.173 | 0.00737 | -0.103 | -23.491
-6 | -0.129 | 0.00633 | -0.104 | -20.387
-5.5 | -0.079 | 0.00621 | -0.105 | -12.782
-5 | -0.025 | 0.00607 | -0.106 | -4.134
-4.5 | 0.033 | 0.0062 | -0.107 | 5.266
-4 | 0.093 | 0.00609 | -0.108 | 15.237
-3.5 | 0.154 | 0.00669 | -0.109 | 23.072
-3 | 0.217 | 0.00665 | -0.11 | 32.647
-2.5 | 0.28 | 0.00659 | -0.111 | 42.478
-2 | 0.343 | 0.00656 | -0.113 | 52.309
-1.5 | 0.407 | 0.00468 | -0.114 | 86.975
-1 | 0.469 | 0.00496 | -0.115 | 94.578
-0.5 | 0.531 | 0.00498 | -0.116 | 106.513
0 | 0.593 | 0.00502 | -0.117 | 118.04
0.5 | 0.655 | 0.0052 | -0.118 | 125.859
1 | 0.717 | 0.00525 | -0.119 | 136.566
1.5 | 0.778 | 0.0053 | -0.12 | 146.873
2 | 0.84 | 0.00537 | -0.121 | 156.448
2.5 | 0.902 | 0.00551 | -0.122 | 163.815
3 | 0.964 | 0.00552 | -0.123 | 174.475
3.5 | 1.02 | 0.00541 | -0.124 | 188.717
4 | 1.08 | 0.00529 | -0.125 | 203.874
4.5 | 1.138 | 0.00518 | -0.126 | 219.547
5 | 1.192 | 0.00516 | -0.127 | 230.948
5.5 | 1.244 | 0.00945 | -0.128 | 131.712
6 | 1.289 | 0.00957 | -0.129 | 134.641
6.5 | 1.325 | 0.00963 | -0.13 | 137.516
7 | 1.333 | 0.01436 | -0.129 | 92.861
7.5 | 1.345 | 0.01516 | -0.13 | 88.705
8 | 1.343 | 0.01605 | -0.13 | 83.707
8.5 | 1.325 | 0.01705 | -0.131 | 77.662
9 | 1.289 | 0.01818 | -0.131 | 70.929
9.5 | 1.237 | 0.01933 | -0.132 | 63.972
10 | 1.167 | 0.02062 | -0.132 | 56.595
10.5 | 1.083 | 0.02187 | -0.132 | 49.514
11 | 0.984 | 0.02338 | -0.133 | 42.085
11.5 | 0.874 | 0.02492 | -0.133 | 35.09
12 | 0.755 | 0.02676 | -0.134 | 28.227
12.5 | 0.628 | 0.02945 | -0.133 | 21.324

## 70. Re 4M Mach 0.25 (2)
BIGFOIL.COM POLAR EXPORT
fx74130wp2mod
FX 74-130 WP2 MOD |  |  |  | Cl Max: | 1.486 | at alpha= | 14 | deg
XFOIL ncrit=9 |  |  |  | L/D Max: | 189.362 | at alpha= | 3.5 | deg
Re: | 4000000 |  |  | Cd Min: | 0.22171 | at alpha= | -20 | deg
Mach: | 0.25 |  |  | Cl=0 at alpha= | -4.3984 | deg
|  |  |  | @ Cl=0.1, Cd= | 0.0065814
|  |  |  | @ Cl=0.4, Cd= | 0.0048334
|  |  |  | @ Cl=0.6, Cd= | 0.0037302
alpha (deg) | Cl | Cd | Cm | Cl/Cd
-20 | -0.4346 | 0.22171 | -0.0346 | -1.9602
-19.5 | -0.4163 | 0.21544 | -0.0386 | -1.9323
-19 | -0.3981 | 0.209 | -0.0425 | -1.9048
-18.5 | -0.3795 | 0.20238 | -0.0463 | -1.8752
-18 | -0.3613 | 0.19569 | -0.0501 | -1.8463
-17.5 | -0.3436 | 0.18911 | -0.0538 | -1.8169
-17 | -0.3274 | 0.18125 | -0.0574 | -1.8063
-16.5 | -0.311 | 0.17459 | -0.0609 | -1.7813
-16 | -0.2948 | 0.16755 | -0.0644 | -1.7595
-15.5 | -0.2787 | 0.16086 | -0.0678 | -1.7326
-15 | -0.2635 | 0.15393 | -0.0711 | -1.7118
-14.5 | -0.2488 | 0.14705 | -0.0743 | -1.6919
-14 | -0.2338 | 0.14031 | -0.0776 | -1.6663
-13.5 | -0.22 | 0.13343 | -0.0807 | -1.6488
-13 | -0.212 | 0.12542 | -0.084 | -1.6903
-12.5 | -0.1969 | 0.11953 | -0.0871 | -1.6473
-12 | -0.1847 | 0.11277 | -0.0901 | -1.6378
-11.5 | -0.1724 | 0.10627 | -0.0932 | -1.6223
-11 | -0.1614 | 0.09941 | -0.0963 | -1.6236
-10.5 | -0.1509 | 0.09257 | -0.0996 | -1.6301
-10 | -0.1394 | 0.08542 | -0.1031 | -1.6319
-9.5 | -0.1412 | 0.07688 | -0.1073 | -1.8366
-9 | -0.1416 | 0.06848 | -0.112 | -2.0678
-8.5 | -0.1525 | 0.05854 | -0.12 | -2.6051
-8 | -0.1851 | 0.05026 | -0.1224 | -3.6828
-7.5 | -0.1951 | 0.04212 | -0.1216 | -4.632
-7 | -0.1718 | 0.03663 | -0.1201 | -4.6901
-6.5 | -0.1551 | 0.02966 | -0.1173 | -5.2293
-6 | -0.1562 | 0.01687 | -0.1106 | -9.259
-5.5 | -0.1179 | 0.01098 | -0.1076 | -10.7377
-5 | -0.067 | 0.00859 | -0.1064 | -7.7998
-4.5 | -0.0114 | 0.00765 | -0.1061 | -1.4902
-4 | 0.0447 | 0.00691 | -0.106 | 6.4689
-3.5 | 0.1036 | 0.00656 | -0.1065 | 15.7927
-3 | 0.1628 | 0.00621 | -0.107 | 26.2158
-2.5 | 0.222 | 0.00595 | -0.1076 | 37.3109
-2 | 0.2812 | 0.0057 | -0.1082 | 49.3333
-1.5 | 0.3405 | 0.00538 | -0.109 | 63.29
-1 | 0.3985 | 0.00486 | -0.1098 | 81.9959
-0.5 | 0.4561 | 0.00384 | -0.1111 | 118.776
0 | 0.5152 | 0.0035 | -0.112 | 147.2
0.5 | 0.5739 | 0.00365 | -0.1126 | 157.2329
1 | 0.6325 | 0.00383 | -0.1132 | 165.1436
1.5 | 0.6907 | 0.004 | -0.1137 | 172.675
2 | 0.7484 | 0.00422 | -0.1141 | 177.346
2.5 | 0.8062 | 0.00443 | -0.1146 | 181.9865
3 | 0.8633 | 0.00463 | -0.1149 | 186.4579
3.5 | 0.9203 | 0.00486 | -0.1152 | 189.3621
4 | 0.9755 | 0.00517 | -0.1151 | 188.6847
4.5 | 1.0191 | 0.00607 | -0.1129 | 167.8913
5 | 1.0519 | 0.00746 | -0.1088 | 141.0054
5.5 | 1.0851 | 0.00868 | -0.1048 | 125.0115
6 | 1.1118 | 0.00997 | -0.0995 | 111.5145
6.5 | 1.1342 | 0.01091 | -0.0932 | 103.9597
7 | 1.1618 | 0.01176 | -0.0881 | 98.7925
7.5 | 1.1921 | 0.01267 | -0.0839 | 94.0884
8 | 1.2205 | 0.01383 | -0.0798 | 88.2502
8.5 | 1.2482 | 0.01519 | -0.0758 | 82.1725
9 | 1.279 | 0.01653 | -0.0725 | 77.3745
9.5 | 1.3074 | 0.01809 | -0.069 | 72.272
10 | 1.33 | 0.02005 | -0.065 | 66.3342
10.5 | 1.3568 | 0.02186 | -0.0616 | 62.0677
11 | 1.3819 | 0.02388 | -0.0583 | 57.8685
11.5 | 1.4036 | 0.02622 | -0.0549 | 53.5317
12 | 1.4244 | 0.02879 | -0.0516 | 49.4755
12.5 | 1.4426 | 0.0317 | -0.0484 | 45.5079
13 | 1.463 | 0.03462 | -0.0457 | 42.2588
13.5 | 1.4757 | 0.03843 | -0.0429 | 38.3997
14 | 1.486 | 0.04271 | -0.0404 | 34.7928
14.5 | 1.4853 | 0.04843 | -0.038 | 30.669
15 | 1.4467 | 0.05904 | -0.0358 | 24.5037
16 | 1.3984 | 0.07893 | -0.0368 | 17.717
16.5 | 1.3653 | 0.09213 | -0.0407 | 14.8193
17 | 1.3326 | 0.10644 | -0.0467 | 12.5197
17.5 | 1.2946 | 0.12324 | -0.0556 | 10.5047
18 | 1.2595 | 0.14103 | -0.0663 | 8.9307
18.5 | 1.2244 | 0.16035 | -0.0785 | 7.6358
19 | 1.1887 | 0.18069 | -0.0909 | 6.5787

## 71. Re 4M Mach 0.50 (1)
BIGFOIL.COM POLAR EXPORT
fx74130wp2mod
FX 74-130 WP2 MOD |  |  |  | Cl Max: | 1.403 | at alpha= | 20 | deg
JavaFoil+Calcfoil stall+Eppler ext transition |  |  |  | L/D Max: | 224.453 | at alpha= | 4.5 | deg
Re: | 4000000 |  |  | Cd Min: | 0.00503 | at alpha= | -1 | deg
Mach: | 0.5 |  |  | Cl=0 at alpha= | -4.8367 | deg
|  |  |  | @ Cl=0.1, Cd= | 0.006771
|  |  |  | @ Cl=0.4, Cd= | 0.0068656
|  |  |  | @ Cl=0.6, Cd= | 0.005102
alpha (deg) | Cl | Cd | Cm | Cl/Cd
-20 | -0.813 | 0.16135 | -0.049 | -5.036
-19.5 | -0.785 | 0.15678 | -0.047 | -5.005
-19 | -0.758 | 0.15144 | -0.047 | -5.008
-18.5 | -0.733 | 0.14773 | -0.048 | -4.959
-18 | -0.707 | 0.14343 | -0.048 | -4.928
-17.5 | -0.681 | 0.13951 | -0.049 | -4.881
-17 | -0.655 | 0.13415 | -0.049 | -4.88
-16.5 | -0.627 | 0.12871 | -0.048 | -4.874
-16 | -0.601 | 0.12455 | -0.048 | -4.828
-15.5 | -0.575 | 0.11827 | -0.049 | -4.863
-15 | -0.549 | 0.11434 | -0.049 | -4.801
-14.5 | -0.523 | 0.11039 | -0.05 | -4.735
-14 | -0.496 | 0.10439 | -0.049 | -4.748
-13.5 | -0.469 | 0.09411 | -0.05 | -4.989
-13 | -0.443 | 0.08676 | -0.051 | -5.108
-12.5 | -0.417 | 0.08025 | -0.052 | -5.194
-12 | -0.39 | 0.07476 | -0.053 | -5.222
-11.5 | -0.362 | 0.0858 | -0.048 | -4.224
-11 | -0.336 | 0.07474 | -0.049 | -4.495
-10.5 | -0.309 | 0.06678 | -0.051 | -4.634
-10 | -0.283 | 0.06149 | -0.054 | -4.604
-9.5 | -0.257 | 0.05597 | -0.059 | -4.594
-9 | -0.229 | 0.05875 | -0.05 | -3.89
-8.5 | -0.202 | 0.0551 | -0.05 | -3.658
-8 | -0.175 | 0.05014 | -0.054 | -3.489
-7.5 | -0.148 | 0.04576 | -0.059 | -3.242
-7 | -0.147 | 0.00859 | -0.112 | -17.163
-6.5 | -0.094 | 0.04106 | -0.06 | -2.288
-6 | -0.067 | 0.03909 | -0.059 | -1.704
-5.5 | -0.039 | 0.03763 | -0.055 | -1.043
-5 | -0.016 | 0.03545 | -0.057 | -0.448
-4.5 | 0.033 | 0.00687 | -0.12 | 4.796
-4 | 0.099 | 0.00677 | -0.121 | 14.627
-3.5 | 0.169 | 0.00684 | -0.122 | 24.708
-3 | 0.24 | 0.00701 | -0.123 | 34.251
-2.5 | 0.311 | 0.00693 | -0.124 | 44.923
-2 | 0.383 | 0.00688 | -0.126 | 55.599
-1.5 | 0.454 | 0.00682 | -0.127 | 66.629
-1 | 0.524 | 0.00503 | -0.128 | 104.162
-0.5 | 0.593 | 0.00509 | -0.129 | 116.44
0 | 0.663 | 0.00521 | -0.13 | 127.263
0.5 | 0.732 | 0.00549 | -0.132 | 133.39
1 | 0.801 | 0.00557 | -0.133 | 143.792
1.5 | 0.87 | 0.00576 | -0.134 | 151.031
2 | 0.939 | 0.00585 | -0.135 | 160.633
2.5 | 1.008 | 0.00595 | -0.136 | 169.535
3 | 1.077 | 0.00615 | -0.137 | 175.126
3.5 | 1.138 | 0.00586 | -0.139 | 194.309
4 | 1.203 | 0.00575 | -0.14 | 209.354
4.5 | 1.266 | 0.00564 | -0.141 | 224.453
5 | 1.321 | 0.00687 | -0.142 | 192.251
5.5 | 1.343 | 0.01486 | -0.14 | 90.358
6 | 1.36 | 0.01623 | -0.141 | 83.803
6.5 | 1.33 | 0.01769 | -0.141 | 75.194
7 | 1.148 | 0.01941 | -0.142 | 59.116
7.5 | 0.811 | 0.02099 | -0.142 | 38.652
8 | 0.843 | 0.02195 | -0.143 | 38.402
8.5 | 0.729 | 0.05932 | -0.066 | 12.282
9 | 0.905 | 0.02463 | -0.144 | 36.747
9.5 | 0.783 | 0.06753 | -0.067 | 11.601
10 | 0.968 | 0.02686 | -0.146 | 36.018
10.5 | 0.992 | 0.02984 | -0.145 | 33.247
11 | 0.867 | 0.08118 | -0.075 | 10.679
11.5 | 0.894 | 0.08901 | -0.075 | 10.045
12 | 0.921 | 0.09305 | -0.075 | 9.901
12.5 | 0.95 | 0.09764 | -0.08 | 9.731
13 | 0.978 | 0.10159 | -0.081 | 9.624
13.5 | 1.005 | 0.10508 | -0.082 | 9.562
14 | 1.033 | 0.10977 | -0.085 | 9.413
14.5 | 1.068 | 0.11537 | -0.095 | 9.257
15 | 1.089 | 0.12044 | -0.088 | 9.042
15.5 | 1.117 | 0.12337 | -0.09 | 9.055
16 | 1.155 | 0.12681 | -0.101 | 9.105
16.5 | 1.174 | 0.13121 | -0.095 | 8.945
17 | 1.202 | 0.13725 | -0.096 | 8.755
17.5 | 1.235 | 0.14027 | -0.102 | 8.805
18 | 1.278 | 0.14043 | -0.113 | 9.101
18.5 | 1.286 | 0.15048 | -0.101 | 8.546
19 | 1.314 | 0.15393 | -0.103 | 8.535
19.5 | 1.357 | 0.15328 | -0.114 | 8.853
20 | 1.403 | 0.15021 | -0.122 | 9.34

## 72. Re 4M Mach 0.50 (2)
BIGFOIL.COM POLAR EXPORT
fx74130wp2mod
FX 74-130 WP2 MOD |  |  |  | Cl Max: | 1.3147 | at alpha= | 10 | deg
XFOIL ncrit=9 |  |  |  | L/D Max: | 198.596 | at alpha= | 3.5 | deg
Re: | 4000000 |  |  | Cd Min: | 0.24032 | at alpha= | -20 | deg
Mach: | 0.5 |  |  | Cl=0 at alpha= | -4.6602 | deg
|  |  |  | @ Cl=0.1, Cd= | 0.0082912
|  |  |  | @ Cl=0.4, Cd= | 0.005618
|  |  |  | @ Cl=0.6, Cd= | 0.004012
alpha (deg) | Cl | Cd | Cm | Cl/Cd
-20 | -0.4694 | 0.24032 | -0.0325 | -1.9532
-19.5 | -0.4464 | 0.2327 | -0.0374 | -1.9183
-19 | -0.4233 | 0.22497 | -0.0421 | -1.8816
-18.5 | -0.4004 | 0.21727 | -0.0468 | -1.8429
-18 | -0.3779 | 0.20968 | -0.0514 | -1.8023
-17.5 | -0.3557 | 0.2023 | -0.0558 | -1.7583
-17 | -0.3342 | 0.19413 | -0.0602 | -1.7215
-16.5 | -0.3125 | 0.18668 | -0.0646 | -1.674
-16 | -0.2916 | 0.17859 | -0.0689 | -1.6328
-15.5 | -0.2705 | 0.17117 | -0.0731 | -1.5803
-15 | -0.2506 | 0.16378 | -0.0771 | -1.5301
-14.5 | -0.2309 | 0.1564 | -0.0809 | -1.4763
-14 | -0.2136 | 0.14911 | -0.0846 | -1.4325
-13.5 | -0.1949 | 0.14211 | -0.0882 | -1.3715
-13 | -0.1763 | 0.13519 | -0.0918 | -1.3041
-12.5 | -0.1581 | 0.12838 | -0.0953 | -1.2315
-12 | -0.1413 | 0.12134 | -0.0987 | -1.1645
-11.5 | -0.1242 | 0.11427 | -0.1021 | -1.0869
-11 | -0.1078 | 0.10719 | -0.1056 | -1.0057
-10.5 | -0.0918 | 0.10033 | -0.1091 | -0.91498
-10 | -0.0793 | 0.09286 | -0.1126 | -0.85397
-9.5 | -0.0685 | 0.0861 | -0.116 | -0.79559
-9 | -0.0599 | 0.07841 | -0.1197 | -0.76393
-8.5 | -0.0505 | 0.07125 | -0.1236 | -0.70877
-8 | -0.0446 | 0.06347 | -0.1279 | -0.70269
-7.5 | -0.0432 | 0.05564 | -0.1334 | -0.77642
-7 | -0.0603 | 0.04603 | -0.1407 | -1.31
-6.5 | -0.0678 | 0.04112 | -0.1395 | -1.6488
-6 | -0.0661 | 0.03437 | -0.1379 | -1.9232
-5.5 | -0.0455 | 0.02898 | -0.1356 | -1.57
-5 | -0.021 | 0.02267 | -0.1319 | -0.92633
-4.5 | 0.0099 | 0.01475 | -0.1268 | 0.67119
-4 | 0.0611 | 0.01006 | -0.1239 | 6.0736
-3.5 | 0.1185 | 0.00745 | -0.1217 | 15.906
-3 | 0.1844 | 0.00678 | -0.1213 | 27.1976
-2.5 | 0.2516 | 0.00627 | -0.1214 | 40.1276
-2 | 0.3189 | 0.00594 | -0.1217 | 53.6869
-1.5 | 0.386 | 0.0057 | -0.1221 | 67.7193
-1 | 0.4509 | 0.00532 | -0.1226 | 84.7556
-0.5 | 0.5138 | 0.00448 | -0.1235 | 114.6875
0 | 0.5795 | 0.00396 | -0.1246 | 146.3384
0.5 | 0.6465 | 0.00413 | -0.1252 | 156.5375
1 | 0.7135 | 0.00431 | -0.1259 | 165.5452
1.5 | 0.781 | 0.00445 | -0.1266 | 175.5056
2 | 0.8483 | 0.00463 | -0.1272 | 183.2181
2.5 | 0.9153 | 0.00483 | -0.1276 | 189.5031
3 | 0.9816 | 0.00503 | -0.1278 | 195.1491
3.5 | 1.0466 | 0.00527 | -0.1276 | 198.5958
4 | 1.1096 | 0.0056 | -0.1267 | 198.1429
4.5 | 1.1459 | 0.00677 | -0.121 | 169.2614
5 | 1.1482 | 0.00844 | -0.1092 | 136.0427
5.5 | 1.1417 | 0.01034 | -0.0967 | 110.4159
6 | 1.1473 | 0.0127 | -0.0879 | 90.3386
6.5 | 1.1568 | 0.01529 | -0.0804 | 75.6573
7 | 1.1789 | 0.01751 | -0.0746 | 67.3272
7.5 | 1.2121 | 0.01936 | -0.0701 | 62.6085
8 | 1.2394 | 0.02162 | -0.0651 | 57.3265
8.5 | 1.2696 | 0.02392 | -0.0605 | 53.0769
9 | 1.2953 | 0.02675 | -0.0555 | 48.4224
9.5 | 1.3109 | 0.0305 | -0.0499 | 42.9803
10 | 1.3147 | 0.03547 | -0.0442 | 37.0651
10.5 | 1.3085 | 0.04168 | -0.0386 | 31.394
11 | 1.2978 | 0.04907 | -0.0339 | 26.4479
11.5 | 1.2763 | 0.05861 | -0.0314 | 21.7761
12 | 1.2461 | 0.0701 | -0.0319 | 17.776
12.5 | 1.211 | 0.08335 | -0.0354 | 14.5291
13 | 1.1763 | 0.09796 | -0.0418 | 12.008
13.5 | 1.1445 | 0.11375 | -0.0507 | 10.0615
14 | 1.1179 | 0.13049 | -0.0617 | 8.5669
14.5 | 1.0986 | 0.14753 | -0.073 | 7.4466
15 | 1.0847 | 0.1639 | -0.0829 | 6.6181

## 73. Re 5M Mach 0.00 (1)
BIGFOIL.COM POLAR EXPORT
fx74130wp2mod
FX 74-130 WP2 MOD |  |  |  | Cl Max: | 1.36 | at alpha= | 8.5 | deg
JavaFoil+Calcfoil stall+Eppler ext transition |  |  |  | L/D Max: | 224.86 | at alpha= | 4.5 | deg
Re: | 5000000 |  |  | Cd Min: | 0.00478 | at alpha= | -0.5 | deg
Mach: | 0 |  |  | Cl=0 at alpha= | -4.7807 | deg
|  |  |  | @ Cl=0.1, Cd= | 0.00652
|  |  |  | @ Cl=0.4, Cd= | 0.004938
|  |  |  | @ Cl=0.6, Cd= | 0.0048707
alpha (deg) | Cl | Cd | Cm | Cl/Cd
-16.5 | -0.236 | 0.11296 | -0.043 | -2.087
-16 | -0.246 | 0.10777 | -0.043 | -2.278
-15.5 | -0.255 | 0.10242 | -0.044 | -2.493
-15 | -0.265 | 0.09731 | -0.045 | -2.724
-14.5 | -0.275 | 0.09243 | -0.046 | -2.971
-14 | -0.284 | 0.08772 | -0.046 | -3.233
-13.5 | -0.292 | 0.08335 | -0.047 | -3.501
-13 | -0.299 | 0.07895 | -0.047 | -3.789
-12.5 | -0.305 | 0.07469 | -0.048 | -4.087
-12 | -0.31 | 0.07027 | -0.05 | -4.41
-11.5 | -0.312 | 0.06639 | -0.05 | -4.703
-11 | -0.311 | 0.06371 | -0.05 | -4.889
-10.5 | -0.308 | 0.06053 | -0.05 | -5.092
-10 | -0.302 | 0.0576 | -0.05 | -5.236
-9.5 | -0.291 | 0.05484 | -0.049 | -5.31
-9 | -0.277 | 0.0524 | -0.048 | -5.281
-8.5 | -0.259 | 0.04903 | -0.05 | -5.281
-8 | -0.289 | 0.00781 | -0.096 | -37.052
-7.5 | -0.258 | 0.00747 | -0.097 | -34.549
-7 | -0.22 | 0.00641 | -0.098 | -34.34
-6.5 | -0.177 | 0.0062 | -0.1 | -28.584
-6 | -0.13 | 0.00605 | -0.101 | -21.473
-5.5 | -0.079 | 0.00622 | -0.102 | -12.691
-5 | -0.025 | 0.00609 | -0.103 | -4.057
-4.5 | 0.032 | 0.00643 | -0.104 | 4.962
-4 | 0.09 | 0.00653 | -0.105 | 13.835
-3.5 | 0.15 | 0.00647 | -0.106 | 23.187
-3 | 0.211 | 0.00644 | -0.107 | 32.703
-2.5 | 0.271 | 0.00663 | -0.108 | 40.921
-2 | 0.332 | 0.00657 | -0.109 | 50.582
-1.5 | 0.394 | 0.00494 | -0.11 | 79.697
-1 | 0.454 | 0.00492 | -0.111 | 92.294
-0.5 | 0.514 | 0.00478 | -0.112 | 107.601
0 | 0.574 | 0.00481 | -0.113 | 119.442
0.5 | 0.634 | 0.00495 | -0.114 | 127.967
1 | 0.694 | 0.00498 | -0.115 | 139.44
1.5 | 0.754 | 0.00503 | -0.116 | 149.799
2 | 0.814 | 0.00533 | -0.117 | 152.66
2.5 | 0.873 | 0.00536 | -0.118 | 162.879
3 | 0.933 | 0.00525 | -0.119 | 177.681
3.5 | 0.988 | 0.00513 | -0.12 | 192.73
4 | 1.046 | 0.00501 | -0.121 | 208.561
4.5 | 1.103 | 0.0049 | -0.122 | 224.86
5 | 1.156 | 0.00592 | -0.123 | 195.309
5.5 | 1.208 | 0.00702 | -0.124 | 172.228
6 | 1.254 | 0.00883 | -0.125 | 141.985
6.5 | 1.294 | 0.00887 | -0.126 | 145.937
7 | 1.327 | 0.00897 | -0.127 | 147.915
7.5 | 1.353 | 0.00911 | -0.128 | 148.612
8 | 1.356 | 0.01225 | -0.127 | 110.693
8.5 | 1.36 | 0.01502 | -0.128 | 90.552
9 | 1.356 | 0.01581 | -0.128 | 85.776
9.5 | 1.343 | 0.01669 | -0.129 | 80.424
10 | 1.32 | 0.01757 | -0.129 | 75.092
10.5 | 1.288 | 0.01858 | -0.13 | 69.338
11 | 1.249 | 0.01968 | -0.13 | 63.452
11.5 | 1.203 | 0.02094 | -0.13 | 57.473
12 | 1.154 | 0.02223 | -0.131 | 51.917
12.5 | 1.101 | 0.0236 | -0.131 | 46.667
13 | 1.046 | 0.02518 | -0.131 | 41.531
13.5 | 0.989 | 0.02686 | -0.132 | 36.843

## 74. Re 5M Mach 0.00 (2)
BIGFOIL.COM POLAR EXPORT
fx74130wp2mod
FX 74-130 WP2 MOD |  |  |  | Cl Max: | 1.6761 | at alpha= | 19.5 | deg
XFOIL ncrit=9 |  |  |  | L/D Max: | 192.359 | at alpha= | 3.5 | deg
Re: | 5000000 |  |  | Cd Min: | 0.21505 | at alpha= | -20 | deg
Mach: | 0 |  |  | Cl=0 at alpha= | -4.4009 | deg
|  |  |  | @ Cl=0.1, Cd= | 0.0060176
|  |  |  | @ Cl=0.4, Cd= | 0.0044959
|  |  |  | @ Cl=0.6, Cd= | 0.0035538
alpha (deg) | Cl | Cd | Cm | Cl/Cd
-20 | -0.4265 | 0.21505 | -0.0359 | -1.9833
-19.5 | -0.4095 | 0.20947 | -0.0396 | -1.9549
-19 | -0.3923 | 0.20364 | -0.0434 | -1.9264
-18.5 | -0.375 | 0.19778 | -0.0471 | -1.896
-18 | -0.3582 | 0.19165 | -0.0506 | -1.869
-17.5 | -0.3424 | 0.18509 | -0.054 | -1.8499
-17 | -0.3259 | 0.17797 | -0.0572 | -1.8312
-16.5 | -0.3109 | 0.1714 | -0.0605 | -1.8139
-16 | -0.2958 | 0.16455 | -0.0638 | -1.7976
-15.5 | -0.281 | 0.15802 | -0.067 | -1.7783
-15 | -0.2673 | 0.15119 | -0.0701 | -1.768
-14.5 | -0.2538 | 0.14433 | -0.0733 | -1.7585
-14 | -0.24 | 0.13775 | -0.0764 | -1.7423
-13.5 | -0.2276 | 0.13088 | -0.0794 | -1.739
-13 | -0.2165 | 0.1239 | -0.0823 | -1.7474
-12.5 | -0.206 | 0.11677 | -0.0852 | -1.7642
-12 | -0.1961 | 0.10972 | -0.0882 | -1.7873
-11.5 | -0.1996 | 0.09963 | -0.092 | -2.0034
-11 | -0.1973 | 0.09099 | -0.0959 | -2.1684
-10.5 | -0.2077 | 0.07983 | -0.1011 | -2.6018
-10 | -0.1876 | 0.07614 | -0.1042 | -2.4639
-9.5 | -0.2067 | 0.06408 | -0.1115 | -3.2257
-9 | -0.2043 | 0.05769 | -0.1186 | -3.5413
-8.5 | -0.2418 | 0.04914 | -0.1183 | -4.9206
-8 | -0.2428 | 0.04203 | -0.117 | -5.7768
-7.5 | -0.241 | 0.03305 | -0.1137 | -7.292
-7 | -0.2783 | 0.01077 | -0.1015 | -25.8403
-6.5 | -0.2267 | 0.00961 | -0.1013 | -23.59
-6 | -0.1766 | 0.00811 | -0.1008 | -21.7756
-5.5 | -0.1229 | 0.00738 | -0.1009 | -16.6531
-5 | -0.0672 | 0.00702 | -0.1013 | -9.5726
-4.5 | -0.011 | 0.00683 | -0.1019 | -1.6105
-4 | 0.0445 | 0.0063 | -0.1023 | 7.0635
-3.5 | 0.1015 | 0.00601 | -0.103 | 16.8885
-3 | 0.1584 | 0.00577 | -0.1036 | 27.4523
-2.5 | 0.2153 | 0.00558 | -0.1043 | 38.5842
-2 | 0.273 | 0.00538 | -0.1051 | 50.7435
-1.5 | 0.3298 | 0.00511 | -0.1058 | 64.5401
-1 | 0.3863 | 0.00468 | -0.1066 | 82.5427
-0.5 | 0.4421 | 0.00393 | -0.1077 | 112.4936
0 | 0.4986 | 0.00327 | -0.1088 | 152.4771
0.5 | 0.5551 | 0.00341 | -0.1094 | 162.7859
1 | 0.6113 | 0.00359 | -0.1099 | 170.2786
1.5 | 0.6674 | 0.00378 | -0.1105 | 176.5608
2 | 0.7228 | 0.00398 | -0.1109 | 181.608
2.5 | 0.7786 | 0.00417 | -0.1114 | 186.7146
3 | 0.8336 | 0.00441 | -0.1118 | 189.0249
3.5 | 0.8887 | 0.00462 | -0.1122 | 192.3593
4 | 0.9395 | 0.00505 | -0.1119 | 186.0396
4.5 | 0.976 | 0.0063 | -0.109 | 154.9206
5 | 1.0151 | 0.00736 | -0.1066 | 137.9212
5.5 | 1.0544 | 0.00834 | -0.1042 | 126.4269
6 | 1.0904 | 0.00938 | -0.1013 | 116.2473
6.5 | 1.132 | 0.01004 | -0.0993 | 112.749
7 | 1.1717 | 0.01069 | -0.097 | 109.6071
7.5 | 1.2054 | 0.01124 | -0.0935 | 107.242
8 | 1.2354 | 0.01192 | -0.0894 | 103.6409
8.5 | 1.2624 | 0.01278 | -0.085 | 98.7793
9 | 1.2918 | 0.01367 | -0.0815 | 94.4989
9.5 | 1.3178 | 0.01486 | -0.0777 | 88.681
10 | 1.3478 | 0.01598 | -0.0748 | 84.3429
10.5 | 1.3772 | 0.01721 | -0.0721 | 80.0232
11.5 | 1.4324 | 0.02007 | -0.0666 | 71.3702
12 | 1.4587 | 0.02167 | -0.064 | 67.3143
12.5 | 1.4834 | 0.02344 | -0.0613 | 63.285
13 | 1.5084 | 0.02524 | -0.0589 | 59.7623
13.5 | 1.5298 | 0.02737 | -0.0563 | 55.8933
14 | 1.5518 | 0.02953 | -0.0541 | 52.5499
14.5 | 1.5702 | 0.03211 | -0.0517 | 48.9007
15.5 | 1.5916 | 0.03854 | -0.0462 | 41.2974
16 | 1.6096 | 0.04161 | -0.0448 | 38.683
16.5 | 1.6214 | 0.04547 | -0.0434 | 35.6587
17 | 1.6406 | 0.04869 | -0.0427 | 33.6948
17.5 | 1.6495 | 0.0532 | -0.0419 | 31.0056
18 | 1.6651 | 0.0571 | -0.0417 | 29.1611
18.5 | 1.6704 | 0.06242 | -0.0417 | 26.7607
19 | 1.676 | 0.06793 | -0.0421 | 24.6725
19.5 | 1.6761 | 0.07442 | -0.043 | 22.5222
20 | 1.6714 | 0.08185 | -0.0445 | 20.4203

## 75. Re 5M Mach 0.10 (1)
BIGFOIL.COM POLAR EXPORT
fx74130wp2mod
FX 74-130 WP2 MOD |  |  |  | Cl Max: | 1.357 | at alpha= | 8.5 | deg
JavaFoil+Calcfoil stall+Eppler ext transition |  |  |  | L/D Max: | 225.23 | at alpha= | 4.5 | deg
Re: | 5000000 |  |  | Cd Min: | 0.00478 | at alpha= | -0.5 | deg
Mach: | 0.1 |  |  | Cl=0 at alpha= | -4.7807 | deg
|  |  |  | @ Cl=0.1, Cd= | 0.006501
|  |  |  | @ Cl=0.4, Cd= | 0.0049587
|  |  |  | @ Cl=0.6, Cd= | 0.0048637
alpha (deg) | Cl | Cd | Cm | Cl/Cd
-16 | -0.209 | 0.10853 | -0.043 | -1.924
-15.5 | -0.22 | 0.10312 | -0.044 | -2.135
-15 | -0.232 | 0.09817 | -0.045 | -2.359
-14.5 | -0.243 | 0.09318 | -0.045 | -2.607
-14 | -0.254 | 0.0883 | -0.046 | -2.876
-13.5 | -0.265 | 0.08371 | -0.047 | -3.16
-13 | -0.274 | 0.07948 | -0.047 | -3.449
-12.5 | -0.283 | 0.07512 | -0.048 | -3.764
-12 | -0.29 | 0.07048 | -0.05 | -4.113
-11.5 | -0.295 | 0.06679 | -0.05 | -4.414
-11 | -0.297 | 0.06388 | -0.05 | -4.645
-10.5 | -0.296 | 0.06057 | -0.05 | -4.888
-10 | -0.292 | 0.05761 | -0.05 | -5.066
-9.5 | -0.284 | 0.05503 | -0.049 | -5.153
-9 | -0.271 | 0.05265 | -0.048 | -5.149
-8.5 | -0.255 | 0.04916 | -0.05 | -5.186
-8 | -0.236 | 0.04375 | -0.058 | -5.389
-7.5 | -0.256 | 0.00748 | -0.098 | -34.213
-7 | -0.219 | 0.00727 | -0.099 | -30.165
-6.5 | -0.177 | 0.00622 | -0.1 | -28.431
-6 | -0.13 | 0.00607 | -0.101 | -21.411
-5.5 | -0.079 | 0.00626 | -0.102 | -12.616
-5 | -0.025 | 0.00607 | -0.103 | -4.077
-4.5 | 0.032 | 0.00649 | -0.104 | 4.936
-4 | 0.091 | 0.00651 | -0.105 | 13.938
-3.5 | 0.151 | 0.00645 | -0.106 | 23.37
-3 | 0.212 | 0.00642 | -0.107 | 32.961
-2.5 | 0.273 | 0.00661 | -0.108 | 41.261
-2 | 0.334 | 0.00655 | -0.109 | 50.969
-1.5 | 0.396 | 0.00496 | -0.111 | 79.716
-1 | 0.456 | 0.00494 | -0.112 | 92.392
-0.5 | 0.516 | 0.00478 | -0.113 | 108.124
0 | 0.577 | 0.00481 | -0.114 | 120.046
0.5 | 0.637 | 0.00495 | -0.115 | 128.589
1 | 0.697 | 0.005 | -0.116 | 139.508
1.5 | 0.758 | 0.00504 | -0.117 | 150.346
2 | 0.818 | 0.00536 | -0.118 | 152.636
2.5 | 0.878 | 0.00537 | -0.119 | 163.311
3 | 0.938 | 0.00527 | -0.12 | 178.091
3.5 | 0.993 | 0.00514 | -0.121 | 193.15
4 | 1.051 | 0.00503 | -0.122 | 209.006
4.5 | 1.108 | 0.00492 | -0.123 | 225.23
5 | 1.162 | 0.00596 | -0.124 | 194.975
5.5 | 1.214 | 0.00708 | -0.124 | 171.419
6 | 1.26 | 0.00889 | -0.125 | 141.719
6.5 | 1.299 | 0.00893 | -0.126 | 145.501
7 | 1.331 | 0.00903 | -0.127 | 147.516
7.5 | 1.356 | 0.00918 | -0.128 | 147.741
8 | 1.355 | 0.0144 | -0.128 | 94.113
8.5 | 1.357 | 0.01521 | -0.128 | 89.235
9 | 1.35 | 0.01603 | -0.129 | 84.206
9.5 | 1.332 | 0.01695 | -0.129 | 78.603
10 | 1.304 | 0.01785 | -0.13 | 73.049
10.5 | 1.267 | 0.01891 | -0.13 | 66.993
11 | 1.221 | 0.02007 | -0.13 | 60.838
11.5 | 1.17 | 0.02132 | -0.131 | 54.881
12 | 1.114 | 0.02272 | -0.131 | 49.027
12.5 | 1.055 | 0.02416 | -0.132 | 43.647
13 | 0.993 | 0.02576 | -0.132 | 38.549
13.5 | 0.929 | 0.02784 | -0.132 | 33.386

## 76. Re 5M Mach 0.10 (2)
BIGFOIL.COM POLAR EXPORT
fx74130wp2mod
FX 74-130 WP2 MOD |  |  |  | Cl Max: | 1.645 | at alpha= | 18.5 | deg
XFOIL ncrit=9 |  |  |  | L/D Max: | 193.067 | at alpha= | 3.5 | deg
Re: | 5000000 |  |  | Cd Min: | 0.17848 | at alpha= | -17 | deg
Mach: | 0.1 |  |  | Cl=0 at alpha= | -4.3991 | deg
|  |  |  | @ Cl=0.1, Cd= | 0.0060401
|  |  |  | @ Cl=0.4, Cd= | 0.0045442
|  |  |  | @ Cl=0.6, Cd= | 0.003563
alpha (deg) | Cl | Cd | Cm | Cl/Cd
-17 | -0.3259 | 0.17848 | -0.0573 | -1.826
-16.5 | -0.3106 | 0.172 | -0.0606 | -1.8058
-16 | -0.2954 | 0.16501 | -0.0639 | -1.7902
-15.5 | -0.2803 | 0.15845 | -0.0672 | -1.769
-15 | -0.2664 | 0.15162 | -0.0703 | -1.757
-14.5 | -0.2527 | 0.14476 | -0.0735 | -1.7456
-14 | -0.2387 | 0.13815 | -0.0766 | -1.7278
-13.5 | -0.2262 | 0.1313 | -0.0796 | -1.7228
-13 | -0.2148 | 0.12432 | -0.0825 | -1.7278
-12.5 | -0.2041 | 0.11721 | -0.0855 | -1.7413
-12 | -0.1939 | 0.11018 | -0.0885 | -1.7598
-11.5 | -0.1941 | 0.10087 | -0.092 | -1.9243
-11 | -0.1932 | 0.09184 | -0.096 | -2.1037
-10 | -0.1831 | 0.0769 | -0.1042 | -2.381
-9.5 | -0.1993 | 0.06538 | -0.111 | -3.0483
-9 | -0.1899 | 0.05961 | -0.1174 | -3.1857
-8.5 | -0.2323 | 0.05029 | -0.1191 | -4.6192
-8 | -0.2355 | 0.04321 | -0.1182 | -5.4501
-7.5 | -0.2344 | 0.03462 | -0.1152 | -6.7707
-7 | -0.2738 | 0.01253 | -0.1035 | -21.8516
-6.5 | -0.2262 | 0.01023 | -0.1026 | -22.1114
-6 | -0.1767 | 0.00842 | -0.1018 | -20.9857
-5.5 | -0.1234 | 0.00752 | -0.1017 | -16.4096
-5 | -0.0679 | 0.00706 | -0.102 | -9.6176
-4.5 | -0.0113 | 0.00684 | -0.1025 | -1.652
-4 | 0.0447 | 0.00632 | -0.1029 | 7.0728
-3.5 | 0.102 | 0.00603 | -0.1035 | 16.9154
-3 | 0.1593 | 0.00578 | -0.1042 | 27.5606
-2.5 | 0.2165 | 0.00559 | -0.1048 | 38.7299
-2 | 0.2745 | 0.00538 | -0.1056 | 51.0223
-1.5 | 0.3316 | 0.00512 | -0.1063 | 64.7656
-1 | 0.3885 | 0.0047 | -0.1072 | 82.6596
-0.5 | 0.4446 | 0.00394 | -0.1083 | 112.8426
0 | 0.5012 | 0.00329 | -0.1093 | 152.3404
0.5 | 0.5582 | 0.00343 | -0.11 | 162.7405
1.5 | 0.6713 | 0.00379 | -0.111 | 177.124
2 | 0.727 | 0.00399 | -0.1115 | 182.2055
2.5 | 0.7832 | 0.00418 | -0.112 | 187.3684
3 | 0.8385 | 0.00442 | -0.1124 | 189.7059
3.5 | 0.8939 | 0.00463 | -0.1128 | 193.067
4 | 0.945 | 0.00506 | -0.1124 | 186.7589
4.5 | 0.9813 | 0.00633 | -0.1094 | 155.0237
5.5 | 1.0591 | 0.00839 | -0.1043 | 126.2336
6 | 1.0948 | 0.00944 | -0.1012 | 115.9746
6.5 | 1.1357 | 0.01012 | -0.0991 | 112.2233
7 | 1.1741 | 0.01076 | -0.0964 | 109.1171
7.5 | 1.2056 | 0.01135 | -0.0923 | 106.2203
8 | 1.2355 | 0.01207 | -0.0881 | 102.3612
8.5 | 1.2618 | 0.01301 | -0.0837 | 96.9869
9 | 1.2919 | 0.01394 | -0.0803 | 92.6758
9.5 | 1.3177 | 0.01522 | -0.0764 | 86.5769
10 | 1.3484 | 0.01637 | -0.0736 | 82.3702
10.5 | 1.3775 | 0.01768 | -0.0708 | 77.9129
11.5 | 1.4325 | 0.02069 | -0.0652 | 69.2363
12 | 1.4584 | 0.02237 | -0.0624 | 65.1945
12.5 | 1.4827 | 0.02424 | -0.0597 | 61.1675
13 | 1.5072 | 0.02615 | -0.0572 | 57.6367
13.5 | 1.5275 | 0.02846 | -0.0545 | 53.6718
14 | 1.5469 | 0.03095 | -0.052 | 49.9806
15 | 1.577 | 0.03712 | -0.0471 | 42.4838
16 | 1.605 | 0.04363 | -0.0431 | 36.7866
16.5 | 1.6151 | 0.04787 | -0.0417 | 33.7393
17 | 1.6298 | 0.05178 | -0.041 | 31.4755
17.5 | 1.6346 | 0.05705 | -0.0404 | 28.6521
18 | 1.6446 | 0.06192 | -0.0403 | 26.5601
18.5 | 1.645 | 0.06823 | -0.0407 | 24.1096
19 | 1.6415 | 0.07539 | -0.0417 | 21.7734
19.5 | 1.6322 | 0.08371 | -0.0435 | 19.4983
20 | 1.6173 | 0.09335 | -0.0462 | 17.3251

## 77. Re 5M Mach 0.25 (1)
BIGFOIL.COM POLAR EXPORT
fx74130wp2mod
FX 74-130 WP2 MOD |  |  |  | Cl Max: | 1.347 | at alpha= | 7.5 | deg
JavaFoil+Calcfoil stall+Eppler ext transition |  |  |  | L/D Max: | 227.327 | at alpha= | 4.5 | deg
Re: | 5000000 |  |  | Cd Min: | 0.00485 | at alpha= | -0.5 | deg
Mach: | 0.25 |  |  | Cl=0 at alpha= | -4.7845 | deg
|  |  |  | @ Cl=0.1, Cd= | 0.0065877
|  |  |  | @ Cl=0.4, Cd= | 0.0052195
|  |  |  | @ Cl=0.6, Cd= | 0.0049069
alpha (deg) | Cl | Cd | Cm | Cl/Cd
-14 | -0.053 | 0.09326 | -0.044 | -0.57
-13.5 | -0.05 | 0.08812 | -0.045 | -0.571
-13 | -0.048 | 0.08141 | -0.048 | -0.585
-12.5 | -0.045 | 0.07655 | -0.049 | -0.585
-12 | -0.074 | 0.0724 | -0.05 | -1.028
-11.5 | -0.127 | 0.06845 | -0.05 | -1.848
-11 | -0.16 | 0.06476 | -0.051 | -2.464
-10.5 | -0.185 | 0.06046 | -0.053 | -3.068
-10 | -0.204 | 0.05782 | -0.052 | -3.536
-9.5 | -0.217 | 0.05452 | -0.053 | -3.984
-9 | -0.222 | 0.05207 | -0.052 | -4.272
-8.5 | -0.22 | 0.04975 | -0.051 | -4.429
-8 | -0.211 | 0.04759 | -0.05 | -4.427
-7.5 | -0.194 | 0.04503 | -0.05 | -4.307
-7 | -0.21 | 0.00738 | -0.102 | -28.477
-6.5 | -0.173 | 0.00632 | -0.103 | -27.401
-6 | -0.129 | 0.00616 | -0.104 | -20.981
-5.5 | -0.079 | 0.00601 | -0.105 | -13.213
-5 | -0.025 | 0.00617 | -0.106 | -4.065
-4.5 | 0.033 | 0.00661 | -0.107 | 4.94
-4 | 0.093 | 0.00659 | -0.108 | 14.073
-3.5 | 0.154 | 0.00657 | -0.109 | 23.521
-3 | 0.217 | 0.00646 | -0.11 | 33.571
-2.5 | 0.28 | 0.00644 | -0.111 | 43.469
-2 | 0.343 | 0.0066 | -0.113 | 51.998
-1.5 | 0.407 | 0.00505 | -0.114 | 80.481
-1 | 0.469 | 0.00502 | -0.115 | 93.378
-0.5 | 0.531 | 0.00485 | -0.116 | 109.447
0 | 0.593 | 0.00489 | -0.117 | 121.336
0.5 | 0.655 | 0.00504 | -0.118 | 129.864
1 | 0.717 | 0.00507 | -0.119 | 141.425
1.5 | 0.778 | 0.00513 | -0.12 | 151.685
2 | 0.84 | 0.0052 | -0.121 | 161.685
2.5 | 0.902 | 0.00545 | -0.122 | 165.439
3 | 0.964 | 0.00535 | -0.123 | 180.097
3.5 | 1.02 | 0.00523 | -0.124 | 195.136
4 | 1.08 | 0.00511 | -0.125 | 211.091
4.5 | 1.138 | 0.005 | -0.126 | 227.327
5 | 1.192 | 0.00617 | -0.127 | 193.221
5.5 | 1.244 | 0.0091 | -0.128 | 136.717
6 | 1.289 | 0.00922 | -0.129 | 139.817
6.5 | 1.325 | 0.00928 | -0.13 | 142.828
7 | 1.344 | 0.01341 | -0.13 | 100.207
7.5 | 1.347 | 0.01456 | -0.13 | 92.527
8 | 1.346 | 0.01539 | -0.131 | 87.428
8.5 | 1.328 | 0.01633 | -0.131 | 81.327
9 | 1.293 | 0.01739 | -0.132 | 74.329
9.5 | 1.24 | 0.01846 | -0.132 | 67.193
10 | 1.17 | 0.01968 | -0.132 | 59.462
10.5 | 1.085 | 0.02092 | -0.133 | 51.873
11 | 0.986 | 0.02238 | -0.133 | 44.052
11.5 | 0.876 | 0.02382 | -0.134 | 36.79
12 | 0.757 | 0.02554 | -0.134 | 29.647
12.5 | 0.63 | 0.02779 | -0.134 | 22.68

## 78. Re 5M Mach 0.25 (2)
BIGFOIL.COM POLAR EXPORT
fx74130wp2mod
FX 74-130 WP2 MOD |  |  |  | Cl Max: | 1.4977 | at alpha= | 14.5 | deg
XFOIL ncrit=9 |  |  |  | L/D Max: | 196.34 | at alpha= | 3.5 | deg
Re: | 5000000 |  |  | Cd Min: | 0.18228 | at alpha= | 19.5 | deg
Mach: | 0.25 |  |  | Cl=0 at alpha= | -4.3913 | deg
|  |  |  | @ Cl=0.1, Cd= | 0.0061668
|  |  |  | @ Cl=0.4, Cd= | 0.0047927
|  |  |  | @ Cl=0.6, Cd= | 0.0035984
alpha (deg) | Cl | Cd | Cm | Cl/Cd
-13.5 | -0.2189 | 0.1335 | -0.0809 | -1.6397
-13 | -0.2061 | 0.12648 | -0.084 | -1.6295
-12.5 | -0.1943 | 0.11945 | -0.087 | -1.6266
-12 | -0.1825 | 0.11244 | -0.09 | -1.6231
-11 | -0.1692 | 0.09667 | -0.0969 | -1.7503
-10.5 | -0.1649 | 0.08847 | -0.1008 | -1.8639
-10 | -0.1613 | 0.0804 | -0.105 | -2.0062
-9.5 | -0.1683 | 0.07049 | -0.1102 | -2.3876
-9 | -0.1481 | 0.06656 | -0.1134 | -2.2251
-8.5 | -0.1653 | 0.05577 | -0.123 | -2.964
-8 | -0.1941 | 0.04843 | -0.1231 | -4.0078
-7.5 | -0.2007 | 0.04073 | -0.1218 | -4.9276
-7 | -0.1884 | 0.03388 | -0.1196 | -5.5608
-6.5 | -0.154 | 0.02946 | -0.1179 | -5.2274
-6 | -0.1708 | 0.01214 | -0.1084 | -14.0692
-5.5 | -0.1225 | 0.00913 | -0.1069 | -13.4173
-5 | -0.0699 | 0.00758 | -0.106 | -9.2216
-4.5 | -0.0127 | 0.00696 | -0.106 | -1.8247
-4 | 0.0457 | 0.00647 | -0.1063 | 7.0634
-3.5 | 0.1048 | 0.00614 | -0.1068 | 17.0684
-3 | 0.1638 | 0.00586 | -0.1073 | 27.9522
-2.5 | 0.2233 | 0.00563 | -0.1079 | 39.6625
-2 | 0.2831 | 0.00542 | -0.1086 | 52.2325
-1.5 | 0.3421 | 0.00518 | -0.1093 | 66.0425
-1 | 0.4004 | 0.00479 | -0.1101 | 83.5908
-0.5 | 0.458 | 0.00405 | -0.1112 | 113.0864
0 | 0.5161 | 0.00338 | -0.1123 | 152.6923
0.5 | 0.5749 | 0.00353 | -0.1129 | 162.8612
1 | 0.6336 | 0.00369 | -0.1135 | 171.7073
1.5 | 0.692 | 0.00388 | -0.1141 | 178.3505
2 | 0.7502 | 0.00405 | -0.1146 | 185.2346
2.5 | 0.8081 | 0.00425 | -0.1151 | 190.1412
3 | 0.8655 | 0.00448 | -0.1155 | 193.192
3.5 | 0.9228 | 0.0047 | -0.1158 | 196.3404
4 | 0.9756 | 0.00514 | -0.1153 | 189.8054
4.5 | 1.0104 | 0.00648 | -0.1115 | 155.9259
5 | 1.0476 | 0.00763 | -0.1082 | 137.3001
5.5 | 1.0841 | 0.00869 | -0.1048 | 124.7526
6 | 1.1156 | 0.0098 | -0.1003 | 113.8367
6.5 | 1.1461 | 0.01054 | -0.0955 | 108.7381
7 | 1.1758 | 0.01129 | -0.0906 | 104.1453
7.5 | 1.2065 | 0.01212 | -0.0862 | 99.5462
8 | 1.2339 | 0.01323 | -0.0818 | 93.2653
8.5 | 1.263 | 0.01444 | -0.0778 | 87.4654
9 | 1.2936 | 0.01572 | -0.0744 | 82.2901
9.5 | 1.3214 | 0.01726 | -0.0707 | 76.5585
10 | 1.3511 | 0.01878 | -0.0675 | 71.9436
10.5 | 1.3783 | 0.02052 | -0.064 | 67.1686
11 | 1.4042 | 0.02242 | -0.0607 | 62.6316
11.5 | 1.4275 | 0.02458 | -0.0572 | 58.0757
12 | 1.4499 | 0.02691 | -0.0539 | 53.8796
12.5 | 1.4704 | 0.02953 | -0.0507 | 49.7934
13 | 1.4903 | 0.03238 | -0.0478 | 46.0253
14 | 1.4963 | 0.04173 | -0.0408 | 35.8567
14.5 | 1.4977 | 0.04717 | -0.0383 | 31.7511
15.5 | 1.4829 | 0.06136 | -0.0358 | 24.1672
16 | 1.4612 | 0.07119 | -0.0364 | 20.5254
17 | 1.3987 | 0.09536 | -0.0421 | 14.6676
17.5 | 1.3626 | 0.11041 | -0.0487 | 12.3413
18 | 1.3294 | 0.12636 | -0.0574 | 10.5207
18.5 | 1.2943 | 0.14401 | -0.0682 | 8.9876
19 | 1.2599 | 0.16272 | -0.0801 | 7.7427
19.5 | 1.225 | 0.18228 | -0.0924 | 6.7204

## 79. Re 5M Mach 0.50 (1)
BIGFOIL.COM POLAR EXPORT
fx74130wp2mod
FX 74-130 WP2 MOD |  |  |  | Cl Max: | 1.431 | at alpha= | 20 | deg
JavaFoil+Calcfoil stall+Eppler ext transition |  |  |  | L/D Max: | 217.127 | at alpha= | 4 | deg
Re: | 5000000 |  |  | Cd Min: | 0.00494 | at alpha= | -0.5 | deg
Mach: | 0.5 |  |  | Cl=0 at alpha= | -4.8113 | deg
|  |  |  | @ Cl=0.1, Cd= | 0.0067393
|  |  |  | @ Cl=0.4, Cd= | 0.0066704
|  |  |  | @ Cl=0.6, Cd= | 0.00495
alpha (deg) | Cl | Cd | Cm | Cl/Cd
-20 | -0.813 | 0.15935 | -0.049 | -5.102
-19.5 | -0.786 | 0.15377 | -0.048 | -5.109
-19 | -0.759 | 0.15049 | -0.048 | -5.042
-18.5 | -0.733 | 0.14543 | -0.048 | -5.039
-18 | -0.707 | 0.14115 | -0.048 | -5.009
-17.5 | -0.681 | 0.13464 | -0.049 | -5.059
-17 | -0.655 | 0.13113 | -0.049 | -4.996
-16.5 | -0.628 | 0.12586 | -0.048 | -4.986
-16 | -0.601 | 0.12169 | -0.048 | -4.943
-15.5 | -0.576 | 0.10689 | -0.05 | -5.387
-15 | -0.55 | 0.10012 | -0.051 | -5.491
-14.5 | -0.524 | 0.09399 | -0.051 | -5.571
-14 | -0.496 | 0.10173 | -0.049 | -4.875
-13.5 | -0.47 | 0.09216 | -0.05 | -5.098
-13 | -0.444 | 0.08533 | -0.052 | -5.198
-12.5 | -0.417 | 0.07885 | -0.053 | -5.293
-12 | -0.392 | 0.07258 | -0.056 | -5.395
-11.5 | -0.363 | 0.08487 | -0.049 | -4.272
-11 | -0.336 | 0.07256 | -0.05 | -4.632
-10.5 | -0.31 | 0.06554 | -0.053 | -4.728
-10 | -0.284 | 0.0602 | -0.056 | -4.71
-9.5 | -0.259 | 0.05332 | -0.064 | -4.852
-9 | -0.229 | 0.05801 | -0.051 | -3.942
-8.5 | -0.202 | 0.05418 | -0.051 | -3.723
-8 | -0.175 | 0.04924 | -0.055 | -3.557
-7.5 | -0.149 | 0.04389 | -0.064 | -3.397
-7 | -0.148 | 0.00818 | -0.112 | -18.091
-6.5 | -0.094 | 0.04007 | -0.063 | -2.352
-6 | -0.067 | 0.03851 | -0.061 | -1.733
-5.5 | -0.039 | 0.03683 | -0.059 | -1.068
-5 | -0.02 | 0.00693 | -0.118 | -2.837
-4.5 | 0.033 | 0.00681 | -0.12 | 4.84
-4 | 0.099 | 0.00674 | -0.121 | 14.689
-3.5 | 0.169 | 0.00669 | -0.122 | 25.268
-3 | 0.24 | 0.00683 | -0.123 | 35.146
-2.5 | 0.312 | 0.00674 | -0.124 | 46.199
-2 | 0.383 | 0.00668 | -0.126 | 57.28
-1.5 | 0.454 | 0.00664 | -0.127 | 68.441
-1 | 0.524 | 0.00512 | -0.128 | 102.31
-0.5 | 0.593 | 0.00494 | -0.129 | 119.984
0 | 0.663 | 0.00504 | -0.131 | 131.423
0.5 | 0.732 | 0.00529 | -0.132 | 138.256
1 | 0.801 | 0.0055 | -0.133 | 145.553
1.5 | 0.87 | 0.00556 | -0.134 | 156.523
2 | 0.939 | 0.00565 | -0.135 | 166.306
2.5 | 1.008 | 0.00573 | -0.136 | 176.023
3 | 1.077 | 0.00595 | -0.137 | 181.02
3.5 | 1.138 | 0.00566 | -0.139 | 201.212
4 | 1.203 | 0.00554 | -0.14 | 217.127
4.5 | 1.266 | 0.00659 | -0.141 | 192.116
5 | 1.321 | 0.00814 | -0.142 | 162.268
5.5 | 1.346 | 0.01425 | -0.141 | 94.457
6 | 1.363 | 0.01556 | -0.141 | 87.59
6.5 | 1.334 | 0.01695 | -0.142 | 78.71
7 | 1.151 | 0.01858 | -0.142 | 61.923
7.5 | 0.813 | 0.02015 | -0.142 | 40.356
8 | 0.844 | 0.02103 | -0.143 | 40.157
8.5 | 0.731 | 0.05758 | -0.075 | 12.704
9 | 0.907 | 0.02365 | -0.144 | 38.335
9.5 | 0.786 | 0.06599 | -0.076 | 11.913
10 | 0.969 | 0.02584 | -0.146 | 37.496
10.5 | 0.998 | 0.02829 | -0.146 | 35.259
11 | 0.869 | 0.07892 | -0.079 | 11.012
11.5 | 0.898 | 0.07794 | -0.082 | 11.515
12 | 0.923 | 0.08637 | -0.08 | 10.691
12.5 | 0.951 | 0.09399 | -0.081 | 10.118
13 | 0.978 | 0.09711 | -0.082 | 10.071
13.5 | 1.005 | 0.1006 | -0.082 | 9.99
14 | 1.036 | 0.10651 | -0.089 | 9.727
14.5 | 1.073 | 0.11068 | -0.1 | 9.699
15 | 1.089 | 0.11641 | -0.089 | 9.358
15.5 | 1.12 | 0.11998 | -0.094 | 9.337
16 | 1.165 | 0.11871 | -0.108 | 9.815
16.5 | 1.174 | 0.12656 | -0.095 | 9.279
17 | 1.203 | 0.13242 | -0.097 | 9.084
17.5 | 1.249 | 0.13004 | -0.112 | 9.608
18 | 1.294 | 0.12818 | -0.12 | 10.098
18.5 | 1.287 | 0.14612 | -0.102 | 8.806
19 | 1.321 | 0.14775 | -0.108 | 8.942
19.5 | 1.385 | 0.1336 | -0.125 | 10.366
20 | 1.431 | 0.13044 | -0.132 | 10.973

## 80. Re 5M Mach 0.50 (2)
BIGFOIL.COM POLAR EXPORT
fx74130wp2mod
FX 74-130 WP2 MOD |  |  |  | Cl Max: | 1.33 | at alpha= | 10 | deg
XFOIL ncrit=9 |  |  |  | L/D Max: | 208.079 | at alpha= | 3.5 | deg
Re: | 5000000 |  |  | Cd Min: | 0.16345 | at alpha= | 15 | deg
Mach: | 0.5 |  |  | Cl=0 at alpha= | -4.6558 | deg
|  |  |  | @ Cl=0.1, Cd= | 0.0078071
|  |  |  | @ Cl=0.4, Cd= | 0.0054544
|  |  |  | @ Cl=0.6, Cd= | 0.0038561
alpha (deg) | Cl | Cd | Cm | Cl/Cd
-13.5 | -0.1928 | 0.14201 | -0.0883 | -1.3577
-13 | -0.175 | 0.13469 | -0.0919 | -1.2993
-12.5 | -0.1617 | 0.12681 | -0.0954 | -1.2751
-12 | -0.1447 | 0.11976 | -0.099 | -1.2082
-11.5 | -0.1287 | 0.11304 | -0.1023 | -1.1385
-11 | -0.1133 | 0.1061 | -0.1057 | -1.0679
-10.5 | -0.0362 | 0.0848 | -0.1041 | -0.42689
-10 | -0.0848 | 0.09229 | -0.1125 | -0.91884
-9.5 | -0.0771 | 0.08384 | -0.1162 | -0.91961
-9 | -0.0631 | 0.07759 | -0.12 | -0.81325
-8.5 | -0.0527 | 0.07056 | -0.124 | -0.74688
-8 | -0.0448 | 0.06324 | -0.1285 | -0.70841
-7.5 | -0.0442 | 0.05492 | -0.1345 | -0.80481
-7 | -0.0557 | 0.04652 | -0.1413 | -1.1973
-6 | -0.0679 | 0.03327 | -0.1382 | -2.0409
-5 | -0.0243 | 0.02078 | -0.1314 | -1.1694
-4.5 | 0.011 | 0.01437 | -0.1273 | 0.76548
-4 | 0.0592 | 0.00897 | -0.1238 | 6.5998
-3.5 | 0.1206 | 0.00722 | -0.1222 | 16.7036
-3 | 0.1857 | 0.00633 | -0.1216 | 29.3365
-2.5 | 0.2529 | 0.00592 | -0.1217 | 42.7196
-2 | 0.3204 | 0.00567 | -0.122 | 56.5079
-1.5 | 0.3873 | 0.0055 | -0.1224 | 70.4182
-1 | 0.4514 | 0.00527 | -0.1227 | 85.6546
0 | 0.5813 | 0.00382 | -0.125 | 152.1728
0.5 | 0.6487 | 0.00395 | -0.1258 | 164.2278
1 | 0.7166 | 0.00409 | -0.1266 | 175.2078
1.5 | 0.7847 | 0.00423 | -0.1275 | 185.5083
2 | 0.852 | 0.00439 | -0.1281 | 194.0774
2.5 | 0.9188 | 0.00459 | -0.1284 | 200.1743
3 | 0.9855 | 0.00479 | -0.1287 | 205.7411
3.5 | 1.0508 | 0.00505 | -0.1285 | 208.0792
4 | 1.1117 | 0.00548 | -0.1273 | 202.865
4.5 | 1.1304 | 0.00719 | -0.1185 | 157.2184
5.5 | 1.1366 | 0.01039 | -0.0961 | 109.3936
6 | 1.1504 | 0.01246 | -0.0884 | 92.3274
6.5 | 1.1637 | 0.01488 | -0.0812 | 78.2056
7 | 1.1917 | 0.01682 | -0.076 | 70.8502
7.5 | 1.2261 | 0.0186 | -0.0715 | 65.9194
8 | 1.2543 | 0.0208 | -0.0665 | 60.3029
8.5 | 1.286 | 0.02297 | -0.0618 | 55.9861
9 | 1.3128 | 0.02565 | -0.0567 | 51.1813
9.5 | 1.3282 | 0.02932 | -0.0509 | 45.3001
10 | 1.33 | 0.0343 | -0.0448 | 38.7755
10.5 | 1.3214 | 0.04057 | -0.0388 | 32.5709
11 | 1.3096 | 0.048 | -0.0339 | 27.2833
11.5 | 1.2875 | 0.05749 | -0.0313 | 22.3952
12 | 1.2575 | 0.06881 | -0.0317 | 18.275
12.5 | 1.2226 | 0.08188 | -0.035 | 14.9316
13 | 1.1877 | 0.09635 | -0.0411 | 12.3269
13.5 | 1.1549 | 0.1121 | -0.0499 | 10.3024
14.5 | 1.1034 | 0.14667 | -0.0727 | 7.523
15 | 1.0879 | 0.16345 | -0.0828 | 6.6559

## 81. Re 6M Mach 0.00 (1)
BIGFOIL.COM POLAR EXPORT
fx74130wp2mod
FX 74-130 WP2 MOD |  |  |  | Cl Max: | 1.371 | at alpha= | 8 | deg
JavaFoil+Calcfoil stall+Eppler ext transition |  |  |  | L/D Max: | 214.256 | at alpha= | 4 | deg
Re: | 6000000 |  |  | Cd Min: | 0.00469 | at alpha= | 0 | deg
Mach: | 0 |  |  | Cl=0 at alpha= | -4.7807 | deg
|  |  |  | @ Cl=0.1, Cd= | 0.0063983
|  |  |  | @ Cl=0.4, Cd= | 0.005276
|  |  |  | @ Cl=0.6, Cd= | 0.0047593
alpha (deg) | Cl | Cd | Cm | Cl/Cd
-16.5 | -0.236 | 0.11163 | -0.044 | -2.114
-16 | -0.246 | 0.10616 | -0.044 | -2.315
-15.5 | -0.256 | 0.10086 | -0.045 | -2.535
-15 | -0.265 | 0.09581 | -0.046 | -2.771
-14.5 | -0.275 | 0.09074 | -0.047 | -3.031
-14 | -0.284 | 0.08628 | -0.047 | -3.292
-13.5 | -0.292 | 0.08163 | -0.048 | -3.583
-13 | -0.3 | 0.07712 | -0.049 | -3.889
-12.5 | -0.306 | 0.07273 | -0.05 | -4.21
-12 | -0.311 | 0.06826 | -0.052 | -4.555
-11.5 | -0.314 | 0.06401 | -0.053 | -4.899
-11 | -0.313 | 0.06151 | -0.053 | -5.085
-10.5 | -0.31 | 0.05837 | -0.053 | -5.304
-10 | -0.303 | 0.05527 | -0.054 | -5.485
-9.5 | -0.293 | 0.0523 | -0.054 | -5.602
-9 | -0.278 | 0.05044 | -0.053 | -5.514
-8.5 | -0.262 | 0.04444 | -0.06 | -5.905
-8 | -0.291 | 0.00754 | -0.096 | -38.614
-7.5 | -0.258 | 0.00728 | -0.097 | -35.462
-7 | -0.22 | 0.00622 | -0.099 | -35.421
-6.5 | -0.177 | 0.00602 | -0.1 | -29.426
-6 | -0.13 | 0.00588 | -0.101 | -22.111
-5.5 | -0.079 | 0.00613 | -0.102 | -12.866
-5 | -0.025 | 0.00654 | -0.103 | -3.775
-4.5 | 0.032 | 0.00651 | -0.104 | 4.908
-4 | 0.09 | 0.00641 | -0.105 | 14.094
-3.5 | 0.15 | 0.00634 | -0.106 | 23.655
-3 | 0.211 | 0.0063 | -0.107 | 33.436
-2.5 | 0.271 | 0.0065 | -0.108 | 41.771
-2 | 0.332 | 0.00638 | -0.109 | 52.094
-1.5 | 0.394 | 0.0053 | -0.11 | 74.305
-1 | 0.454 | 0.00506 | -0.111 | 89.736
-0.5 | 0.514 | 0.00486 | -0.112 | 105.622
0 | 0.574 | 0.00469 | -0.113 | 122.273
0.5 | 0.634 | 0.00485 | -0.114 | 130.583
1 | 0.694 | 0.00488 | -0.115 | 142.215
1.5 | 0.754 | 0.00492 | -0.116 | 153.136
2 | 0.814 | 0.00521 | -0.117 | 156.299
2.5 | 0.873 | 0.00524 | -0.118 | 166.747
3 | 0.933 | 0.00512 | -0.119 | 182.286
3.5 | 0.988 | 0.005 | -0.12 | 197.697
4 | 1.046 | 0.00488 | -0.121 | 214.256
4.5 | 1.103 | 0.00575 | -0.122 | 191.877
5 | 1.156 | 0.00646 | -0.123 | 179.031
5.5 | 1.208 | 0.00739 | -0.124 | 163.479
6 | 1.254 | 0.00857 | -0.125 | 146.267
6.5 | 1.294 | 0.00861 | -0.126 | 150.328
7 | 1.327 | 0.00871 | -0.127 | 152.415
7.5 | 1.353 | 0.00883 | -0.128 | 153.17
8 | 1.371 | 0.00896 | -0.129 | 153.016
8.5 | 1.363 | 0.01451 | -0.128 | 93.983
9 | 1.358 | 0.01528 | -0.128 | 88.877
9.5 | 1.345 | 0.01611 | -0.129 | 83.486
10 | 1.322 | 0.01694 | -0.13 | 78.071
10.5 | 1.291 | 0.01789 | -0.13 | 72.141
11 | 1.252 | 0.01891 | -0.13 | 66.201
11.5 | 1.206 | 0.02013 | -0.131 | 59.896
12 | 1.156 | 0.0214 | -0.131 | 54.018
12.5 | 1.103 | 0.02274 | -0.131 | 48.512
13 | 1.048 | 0.02423 | -0.132 | 43.233

## 82. Re 6M Mach 0.00 (2)
BIGFOIL.COM POLAR EXPORT
fx74130wp2mod
FX 74-130 WP2 MOD |  |  |  | Cl Max: | 1.7187 | at alpha= | 19.5 | deg
XFOIL ncrit=9 |  |  |  | L/D Max: | 196.792 | at alpha= | 3.5 | deg
Re: | 6000000 |  |  | Cd Min: | 0.11688 | at alpha= | -12.5 | deg
Mach: | 0 |  |  | Cl=0 at alpha= | -4.4071 | deg
|  |  |  | @ Cl=0.1, Cd= | 0.0057609
|  |  |  | @ Cl=0.4, Cd= | 0.0045001
|  |  |  | @ Cl=0.6, Cd= | 0.0034944
alpha (deg) | Cl | Cd | Cm | Cl/Cd
-12.5 | -0.2057 | 0.11688 | -0.0852 | -1.7599
-12 | -0.1957 | 0.10979 | -0.0883 | -1.7825
-10.5 | -0.2155 | 0.07791 | -0.1024 | -2.766
-10 | -0.1915 | 0.07492 | -0.1049 | -2.5561
-9.5 | -0.2155 | 0.06161 | -0.1141 | -3.4978
-9 | -0.2153 | 0.05579 | -0.12 | -3.8591
-8.5 | -0.2486 | 0.0477 | -0.1186 | -5.2117
-8 | -0.2471 | 0.04087 | -0.1171 | -6.046
-7.5 | -0.3375 | 0.00976 | -0.1005 | -34.5799
-7 | -0.2842 | 0.00904 | -0.1006 | -31.4381
-6.5 | -0.232 | 0.00809 | -0.1005 | -28.6774
-6 | -0.1788 | 0.00731 | -0.1005 | -24.4596
-5.5 | -0.1239 | 0.00685 | -0.1008 | -18.0876
-5 | -0.0676 | 0.00665 | -0.1013 | -10.1654
-4.5 | -0.0104 | 0.00646 | -0.1021 | -1.6099
-4 | 0.0456 | 0.00602 | -0.1026 | 7.5748
-3.5 | 0.1023 | 0.00575 | -0.1032 | 17.7913
-3 | 0.1591 | 0.00555 | -0.1038 | 28.6667
-2.5 | 0.2168 | 0.00535 | -0.1046 | 40.5234
-2 | 0.2741 | 0.00519 | -0.1053 | 52.8131
-1.5 | 0.3312 | 0.00496 | -0.1061 | 66.7742
-1 | 0.3875 | 0.00463 | -0.1069 | 83.6933
-0.5 | 0.4433 | 0.00405 | -0.1078 | 109.4568
0 | 0.499 | 0.00327 | -0.1089 | 152.5994
0.5 | 0.5555 | 0.00336 | -0.1096 | 165.3274
1 | 0.6118 | 0.00353 | -0.1101 | 173.3144
1.5 | 0.6679 | 0.00369 | -0.1107 | 181.0027
2 | 0.7238 | 0.00389 | -0.1112 | 186.0668
2.5 | 0.7798 | 0.00406 | -0.1118 | 192.069
3 | 0.8348 | 0.00428 | -0.1121 | 195.0467
3.5 | 0.8895 | 0.00452 | -0.1125 | 196.792
4 | 0.9326 | 0.00543 | -0.1107 | 171.7495
4.5 | 0.9726 | 0.0065 | -0.1084 | 149.6308
5 | 1.0142 | 0.00742 | -0.1065 | 136.6846
5.5 | 1.0539 | 0.00837 | -0.1042 | 125.914
6 | 1.0941 | 0.0092 | -0.102 | 118.9239
6.5 | 1.1371 | 0.0098 | -0.1003 | 116.0306
7 | 1.18 | 0.01034 | -0.0986 | 114.1199
7.5 | 1.2182 | 0.01087 | -0.096 | 112.0699
8 | 1.2468 | 0.01154 | -0.0915 | 108.0416
8.5 | 1.2744 | 0.01234 | -0.0871 | 103.2739
9 | 1.304 | 0.01317 | -0.0835 | 99.0129
9.5 | 1.3321 | 0.01419 | -0.0799 | 93.876
10 | 1.3626 | 0.0152 | -0.077 | 89.6447
10.5 | 1.3916 | 0.0164 | -0.074 | 84.8537
11 | 1.4201 | 0.0177 | -0.0712 | 80.2316
11.5 | 1.4478 | 0.01911 | -0.0685 | 75.7614
12.5 | 1.4993 | 0.02236 | -0.0631 | 67.0528
13 | 1.5233 | 0.02418 | -0.0605 | 62.9983
13.5 | 1.5436 | 0.02633 | -0.0577 | 58.6251
14.5 | 1.571 | 0.03207 | -0.0516 | 48.9866
15 | 1.6038 | 0.03348 | -0.0508 | 47.9032
15.5 | 1.6207 | 0.03637 | -0.0487 | 44.5615
16.5 | 1.6515 | 0.04234 | -0.045 | 39.0057
17 | 1.6718 | 0.04531 | -0.0441 | 36.8969
17.5 | 1.6831 | 0.04938 | -0.0431 | 34.0846
18 | 1.6998 | 0.05298 | -0.0426 | 32.0838
18.5 | 1.708 | 0.05775 | -0.0423 | 29.5758
19 | 1.7156 | 0.06276 | -0.0423 | 27.3359
19.5 | 1.7187 | 0.06856 | -0.0428 | 25.0686
20 | 1.7185 | 0.07506 | -0.0437 | 22.895

## 83. Re 6M Mach 0.10 (1)
BIGFOIL.COM POLAR EXPORT
fx74130wp2mod
FX 74-130 WP2 MOD |  |  |  | Cl Max: | 1.371 | at alpha= | 8 | deg
JavaFoil+Calcfoil stall+Eppler ext transition |  |  |  | L/D Max: | 214.712 | at alpha= | 4 | deg
Re: | 6000000 |  |  | Cd Min: | 0.00472 | at alpha= | 0 | deg
Mach: | 0.1 |  |  | Cl=0 at alpha= | -4.7807 | deg
|  |  |  | @ Cl=0.1, Cd= | 0.006448
|  |  |  | @ Cl=0.4, Cd= | 0.005276
|  |  |  | @ Cl=0.6, Cd= | 0.0047775
alpha (deg) | Cl | Cd | Cm | Cl/Cd
-16 | -0.209 | 0.10721 | -0.044 | -1.95
-15.5 | -0.22 | 0.10185 | -0.045 | -2.164
-15 | -0.232 | 0.0967 | -0.046 | -2.398
-14.5 | -0.243 | 0.09163 | -0.046 | -2.655
-14 | -0.254 | 0.08679 | -0.047 | -2.931
-13.5 | -0.265 | 0.08239 | -0.048 | -3.216
-13 | -0.275 | 0.07782 | -0.049 | -3.531
-12.5 | -0.283 | 0.07332 | -0.05 | -3.866
-12 | -0.291 | 0.06852 | -0.052 | -4.245
-11.5 | -0.296 | 0.06472 | -0.053 | -4.572
-11 | -0.298 | 0.06185 | -0.053 | -4.817
-10.5 | -0.297 | 0.05836 | -0.054 | -5.096
-10 | -0.293 | 0.05542 | -0.054 | -5.292
-9.5 | -0.285 | 0.05261 | -0.054 | -5.421
-9 | -0.272 | 0.05103 | -0.052 | -5.333
-8.5 | -0.258 | 0.04519 | -0.059 | -5.706
-8 | -0.288 | 0.00757 | -0.097 | -38.004
-7.5 | -0.256 | 0.00731 | -0.098 | -35.067
-7 | -0.219 | 0.00624 | -0.099 | -35.15
-6.5 | -0.177 | 0.00604 | -0.1 | -29.302
-6 | -0.13 | 0.0059 | -0.101 | -22.048
-5.5 | -0.079 | 0.00611 | -0.102 | -12.935
-5 | -0.025 | 0.00658 | -0.103 | -3.762
-4.5 | 0.032 | 0.00648 | -0.104 | 4.943
-4 | 0.091 | 0.00646 | -0.105 | 14.055
-3.5 | 0.151 | 0.00638 | -0.106 | 23.616
-3 | 0.212 | 0.00628 | -0.107 | 33.705
-2.5 | 0.273 | 0.00648 | -0.108 | 42.114
-2 | 0.334 | 0.00642 | -0.109 | 52.01
-1.5 | 0.396 | 0.00529 | -0.111 | 74.765
-1 | 0.456 | 0.00508 | -0.112 | 89.704
-0.5 | 0.516 | 0.00486 | -0.113 | 106.17
0 | 0.577 | 0.00472 | -0.114 | 122.282
0.5 | 0.637 | 0.00487 | -0.115 | 130.934
1 | 0.697 | 0.0049 | -0.116 | 142.239
1.5 | 0.758 | 0.00493 | -0.117 | 153.689
2 | 0.818 | 0.00522 | -0.118 | 156.771
2.5 | 0.878 | 0.00525 | -0.119 | 167.166
3 | 0.938 | 0.00513 | -0.12 | 182.7
3.5 | 0.993 | 0.00501 | -0.121 | 198.124
4 | 1.051 | 0.0049 | -0.122 | 214.712
4.5 | 1.108 | 0.00578 | -0.123 | 191.803
5 | 1.162 | 0.00651 | -0.124 | 178.535
5.5 | 1.214 | 0.00745 | -0.124 | 162.936
6 | 1.26 | 0.00863 | -0.125 | 146.006
6.5 | 1.299 | 0.00867 | -0.126 | 149.893
7 | 1.331 | 0.00876 | -0.127 | 152.019
7.5 | 1.356 | 0.0089 | -0.128 | 152.295
8 | 1.371 | 0.00908 | -0.129 | 150.98
8.5 | 1.36 | 0.0147 | -0.128 | 92.511
9 | 1.352 | 0.0155 | -0.129 | 87.255
9.5 | 1.335 | 0.01634 | -0.13 | 81.681
10 | 1.307 | 0.01721 | -0.13 | 75.958
10.5 | 1.27 | 0.01821 | -0.13 | 69.712
11 | 1.225 | 0.01928 | -0.131 | 63.525
11.5 | 1.172 | 0.02054 | -0.131 | 57.071
12 | 1.116 | 0.02188 | -0.131 | 51.007
12.5 | 1.056 | 0.02327 | -0.132 | 45.385
13 | 0.995 | 0.02478 | -0.132 | 40.133

## 84. Re 6M Mach 0.10 (2)
BIGFOIL.COM POLAR EXPORT
fx74130wp2mod
FX 74-130 WP2 MOD |  |  |  | Cl Max: | 1.6897 | at alpha= | 19 | deg
XFOIL ncrit=9 |  |  |  | L/D Max: | 197.965 | at alpha= | 3.5 | deg
Re: | 6000000 |  |  | Cd Min: | 0.08396 | at alpha= | 20 | deg
Mach: | 0.1 |  |  | Cl=0 at alpha= | -4.4053 | deg
|  |  |  | @ Cl=0.1, Cd= | 0.0057837
|  |  |  | @ Cl=0.4, Cd= | 0.0045352
|  |  |  | @ Cl=0.6, Cd= | 0.0034941
alpha (deg) | Cl | Cd | Cm | Cl/Cd
-10 | -0.187 | 0.07567 | -0.1049 | -2.4713
-9.5 | -0.2059 | 0.06345 | -0.1127 | -3.2451
-9 | -0.1998 | 0.05746 | -0.1197 | -3.4772
-8.5 | -0.2395 | 0.0488 | -0.1195 | -4.9078
-8 | -0.2403 | 0.04197 | -0.1183 | -5.7255
-7.5 | -0.3338 | 0.01121 | -0.1025 | -29.777
-7 | -0.2845 | 0.00954 | -0.1018 | -29.8218
-6.5 | -0.232 | 0.00853 | -0.1016 | -27.1981
-6 | -0.1796 | 0.00749 | -0.1013 | -23.9786
-5.5 | -0.1248 | 0.00694 | -0.1015 | -17.9827
-5 | -0.0683 | 0.00666 | -0.102 | -10.2553
-4.5 | -0.0107 | 0.00646 | -0.1027 | -1.6563
-4 | 0.0458 | 0.00605 | -0.1032 | 7.5702
-3.5 | 0.1028 | 0.00577 | -0.1038 | 17.8163
-3 | 0.16 | 0.00556 | -0.1044 | 28.777
-2.5 | 0.218 | 0.00535 | -0.1052 | 40.7477
-2 | 0.2756 | 0.0052 | -0.1059 | 53
-1.5 | 0.333 | 0.00497 | -0.1067 | 67.002
-1 | 0.3897 | 0.00464 | -0.1074 | 83.9871
-0.5 | 0.4457 | 0.00407 | -0.1083 | 109.5086
0 | 0.5017 | 0.00329 | -0.1095 | 152.4924
0.5 | 0.5586 | 0.00337 | -0.1101 | 165.7567
1 | 0.6153 | 0.00354 | -0.1107 | 173.8136
1.5 | 0.6718 | 0.0037 | -0.1112 | 181.5676
2 | 0.728 | 0.0039 | -0.1118 | 186.6667
2.5 | 0.7844 | 0.00407 | -0.1123 | 192.7273
3 | 0.8397 | 0.00429 | -0.1127 | 195.7343
3.5 | 0.8948 | 0.00452 | -0.1131 | 197.9646
4 | 0.938 | 0.00544 | -0.1112 | 172.4265
4.5 | 0.9778 | 0.00653 | -0.1088 | 149.7397
5 | 1.0191 | 0.00747 | -0.1068 | 136.4257
5.5 | 1.0586 | 0.00842 | -0.1043 | 125.7245
6 | 1.0986 | 0.00926 | -0.102 | 118.6393
6.5 | 1.1412 | 0.00987 | -0.1001 | 115.6231
7 | 1.1836 | 0.01042 | -0.0982 | 113.5893
7.5 | 1.2184 | 0.01096 | -0.0947 | 111.1679
8 | 1.2462 | 0.0117 | -0.09 | 106.5128
8.5 | 1.2745 | 0.01253 | -0.0858 | 101.7159
9 | 1.3038 | 0.01344 | -0.0821 | 97.0089
9.5 | 1.3326 | 0.01449 | -0.0786 | 91.9669
10 | 1.3632 | 0.01558 | -0.0757 | 87.4968
10.5 | 1.3921 | 0.01684 | -0.0727 | 82.6663
11 | 1.4206 | 0.0182 | -0.0699 | 78.0549
11.5 | 1.4479 | 0.01971 | -0.067 | 73.4602
12.5 | 1.4983 | 0.02316 | -0.0614 | 64.6934
13 | 1.5213 | 0.02513 | -0.0586 | 60.5372
13.5 | 1.54 | 0.02751 | -0.0556 | 55.9796
14.5 | 1.5706 | 0.03323 | -0.0499 | 47.2645
15 | 1.6043 | 0.0347 | -0.0491 | 46.2334
15.5 | 1.6204 | 0.0378 | -0.0471 | 42.8677
16 | 1.6357 | 0.04057 | -0.0448 | 40.318
16.5 | 1.6482 | 0.04437 | -0.0432 | 37.1467
17 | 1.6647 | 0.04793 | -0.0423 | 34.7319
17.5 | 1.6727 | 0.05257 | -0.0413 | 31.8185
18 | 1.6854 | 0.0569 | -0.041 | 29.6204
18.5 | 1.6889 | 0.06253 | -0.0409 | 27.0094
19 | 1.6897 | 0.06877 | -0.0413 | 24.5703
19.5 | 1.6863 | 0.0759 | -0.0423 | 22.2174
20 | 1.6783 | 0.08396 | -0.044 | 19.9893

## 85. Re 6M Mach 0.25 (1)
BIGFOIL.COM POLAR EXPORT
fx74130wp2mod
FX 74-130 WP2 MOD |  |  |  | Cl Max: | 1.351 | at alpha= | 7 | deg
JavaFoil+Calcfoil stall+Eppler ext transition |  |  |  | L/D Max: | 216.969 | at alpha= | 4 | deg
Re: | 6000000 |  |  | Cd Min: | 0.00477 | at alpha= | 0 | deg
Mach: | 0.25 |  |  | Cl=0 at alpha= | -4.7845 | deg
|  |  |  | @ Cl=0.1, Cd= | 0.0065108
|  |  |  | @ Cl=0.4, Cd= | 0.0052844
|  |  |  | @ Cl=0.6, Cd= | 0.0047892
alpha (deg) | Cl | Cd | Cm | Cl/Cd
-14 | -0.053 | 0.09242 | -0.045 | -0.576
-13.5 | -0.05 | 0.08729 | -0.046 | -0.577
-13 | -0.048 | 0.08046 | -0.049 | -0.592
-12.5 | -0.045 | 0.0756 | -0.05 | -0.593
-12 | -0.075 | 0.07114 | -0.051 | -1.048
-11.5 | -0.127 | 0.06676 | -0.053 | -1.901
-11 | -0.16 | 0.06326 | -0.053 | -2.529
-10.5 | -0.186 | 0.05895 | -0.055 | -3.156
-10 | -0.205 | 0.056 | -0.055 | -3.665
-9.5 | -0.218 | 0.05248 | -0.057 | -4.158
-9 | -0.224 | 0.04988 | -0.057 | -4.485
-8.5 | -0.222 | 0.04764 | -0.056 | -4.652
-8 | -0.211 | 0.04618 | -0.054 | -4.58
-7.5 | -0.195 | 0.04341 | -0.055 | -4.489
-7 | -0.21 | 0.0072 | -0.102 | -29.22
-6.5 | -0.173 | 0.00614 | -0.103 | -28.201
-6 | -0.129 | 0.00599 | -0.104 | -21.563
-5.5 | -0.079 | 0.0059 | -0.105 | -13.468
-5 | -0.025 | 0.0067 | -0.106 | -3.743
-4.5 | 0.033 | 0.00657 | -0.107 | 4.968
-4 | 0.093 | 0.00652 | -0.108 | 14.229
-3.5 | 0.154 | 0.00644 | -0.109 | 23.978
-3 | 0.217 | 0.00638 | -0.11 | 34.038
-2.5 | 0.28 | 0.00629 | -0.111 | 44.493
-2 | 0.343 | 0.00646 | -0.113 | 53.089
-1.5 | 0.407 | 0.00514 | -0.114 | 79.088
-1 | 0.469 | 0.00516 | -0.115 | 90.741
-0.5 | 0.531 | 0.00493 | -0.116 | 107.663
0 | 0.593 | 0.00477 | -0.117 | 124.242
0.5 | 0.655 | 0.00494 | -0.118 | 132.518
1 | 0.717 | 0.00497 | -0.119 | 144.31
1.5 | 0.778 | 0.00502 | -0.12 | 155.12
2 | 0.84 | 0.00507 | -0.121 | 165.771
2.5 | 0.902 | 0.00533 | -0.122 | 169.228
3 | 0.964 | 0.00522 | -0.123 | 184.712
3.5 | 1.02 | 0.00509 | -0.124 | 200.44
4 | 1.08 | 0.00498 | -0.125 | 216.969
4.5 | 1.138 | 0.00595 | -0.126 | 191.109
5 | 1.192 | 0.00682 | -0.127 | 174.791
5.5 | 1.244 | 0.00883 | -0.128 | 140.876
6 | 1.289 | 0.00894 | -0.129 | 144.102
6.5 | 1.325 | 0.009 | -0.13 | 147.243
7 | 1.351 | 0.00916 | -0.131 | 147.485
7.5 | 1.351 | 0.01407 | -0.13 | 95.999
8 | 1.348 | 0.01489 | -0.131 | 90.525
8.5 | 1.33 | 0.01577 | -0.131 | 84.342
9 | 1.295 | 0.01677 | -0.132 | 77.224
9.5 | 1.243 | 0.01779 | -0.132 | 69.864
10 | 1.173 | 0.01892 | -0.133 | 62.014
10.5 | 1.087 | 0.02015 | -0.133 | 53.955
11 | 0.988 | 0.02157 | -0.133 | 45.803
11.5 | 0.878 | 0.02296 | -0.134 | 38.228
12 | 0.758 | 0.02459 | -0.134 | 30.842

## 86. Re 6M Mach 0.25 (2)
BIGFOIL.COM POLAR EXPORT
fx74130wp2mod
FX 74-130 WP2 MOD |  |  |  | Cl Max: | 1.5334 | at alpha= | 15 | deg
XFOIL ncrit=9 |  |  |  | L/D Max: | 202.21 | at alpha= | 3.5 | deg
Re: | 6000000 |  |  | Cd Min: | 0.2207 | at alpha= | -20 | deg
Mach: | 0.25 |  |  | Cl=0 at alpha= | -4.397 | deg
|  |  |  | @ Cl=0.1, Cd= | 0.0059216
|  |  |  | @ Cl=0.4, Cd= | 0.0046131
|  |  |  | @ Cl=0.6, Cd= | 0.0035221
alpha (deg) | Cl | Cd | Cm | Cl/Cd
-20 | -0.43 | 0.2207 | -0.0357 | -1.9483
-19.5 | -0.4123 | 0.21406 | -0.0396 | -1.9261
-19 | -0.3977 | 0.20593 | -0.0435 | -1.9312
-18.5 | -0.3797 | 0.20013 | -0.0473 | -1.8973
-18 | -0.3618 | 0.19391 | -0.0511 | -1.8658
-17.5 | -0.3449 | 0.18691 | -0.0548 | -1.8453
-17 | -0.3253 | 0.18148 | -0.0583 | -1.7925
-16.5 | -0.3086 | 0.17488 | -0.0618 | -1.7646
-16 | -0.2922 | 0.16739 | -0.0652 | -1.7456
-15.5 | -0.2761 | 0.16075 | -0.0685 | -1.7176
-15 | -0.2613 | 0.15388 | -0.0717 | -1.6981
-14.5 | -0.2469 | 0.14703 | -0.0748 | -1.6792
-14 | -0.232 | 0.14039 | -0.0779 | -1.6525
-13.5 | -0.2188 | 0.13358 | -0.0809 | -1.638
-13 | -0.206 | 0.12657 | -0.0839 | -1.6276
-12.5 | -0.1939 | 0.11953 | -0.087 | -1.6222
-12 | -0.182 | 0.11249 | -0.0902 | -1.6179
-11.5 | -0.1796 | 0.10357 | -0.0939 | -1.7341
-11 | -0.1726 | 0.09585 | -0.0973 | -1.8007
-10 | -0.1658 | 0.0792 | -0.1055 | -2.0934
-9.5 | -0.1729 | 0.06915 | -0.1111 | -2.5004
-9 | -0.1517 | 0.06535 | -0.1144 | -2.3213
-8.5 | -0.175 | 0.05404 | -0.1244 | -3.2383
-8 | -0.2007 | 0.04703 | -0.1236 | -4.2675
-7.5 | -0.2053 | 0.0393 | -0.1221 | -5.2239
-7 | -0.1894 | 0.03321 | -0.12 | -5.7031
-6.5 | -0.1711 | 0.02592 | -0.1166 | -6.6011
-6 | -0.1764 | 0.01025 | -0.1076 | -17.2098
-5.5 | -0.1265 | 0.00801 | -0.1062 | -15.7928
-5 | -0.0711 | 0.00697 | -0.1058 | -10.2009
-4.5 | -0.0124 | 0.00653 | -0.1061 | -1.8989
-4 | 0.0478 | 0.00642 | -0.1067 | 7.4455
-3.5 | 0.1054 | 0.00587 | -0.1069 | 17.9557
-3 | 0.1649 | 0.00561 | -0.1076 | 29.3939
-2.5 | 0.2247 | 0.00539 | -0.1082 | 41.6883
-2 | 0.2841 | 0.00524 | -0.1089 | 54.2176
-1.5 | 0.3433 | 0.00503 | -0.1096 | 68.2505
-0.5 | 0.4589 | 0.00418 | -0.1112 | 109.7847
0 | 0.5166 | 0.0034 | -0.1124 | 151.9412
0.5 | 0.5756 | 0.00346 | -0.1131 | 166.3584
1 | 0.6345 | 0.00361 | -0.1138 | 175.7618
1.5 | 0.6929 | 0.00377 | -0.1144 | 183.7931
2 | 0.7514 | 0.00395 | -0.115 | 190.2278
2.5 | 0.8097 | 0.00411 | -0.1155 | 197.0073
3 | 0.8669 | 0.00434 | -0.1158 | 199.7465
3.5 | 0.9241 | 0.00457 | -0.1162 | 202.2101
4 | 0.968 | 0.0055 | -0.114 | 176
4.5 | 1.0062 | 0.00669 | -0.1109 | 150.4036
5 | 1.0464 | 0.00769 | -0.1081 | 136.0728
5.5 | 1.084 | 0.00869 | -0.1048 | 124.7411
6 | 1.1206 | 0.0096 | -0.1013 | 116.7292
6.5 | 1.1557 | 0.01026 | -0.0973 | 112.6413
7 | 1.188 | 0.0109 | -0.0928 | 108.9908
7.5 | 1.2192 | 0.01165 | -0.0883 | 104.6524
8 | 1.2451 | 0.01274 | -0.0834 | 97.7316
8.5 | 1.2756 | 0.01384 | -0.0796 | 92.1676
9 | 1.3051 | 0.01514 | -0.0759 | 86.2021
9.5 | 1.3365 | 0.01642 | -0.0726 | 81.3946
10 | 1.3666 | 0.01787 | -0.0693 | 76.4745
10.5 | 1.3943 | 0.01953 | -0.0659 | 71.3927
11 | 1.4211 | 0.02133 | -0.0625 | 66.6245
11.5 | 1.4458 | 0.02335 | -0.0591 | 61.9186
12 | 1.4696 | 0.02553 | -0.0558 | 57.5637
12.5 | 1.4893 | 0.02812 | -0.0523 | 52.9623
13 | 1.494 | 0.03207 | -0.0479 | 46.5856
13.5 | 1.509 | 0.03548 | -0.0449 | 42.531
14 | 1.5278 | 0.03881 | -0.0425 | 39.3661
15 | 1.5334 | 0.04928 | -0.0377 | 31.1161
15.5 | 1.5204 | 0.05691 | -0.0361 | 26.7159
16 | 1.5009 | 0.066 | -0.0359 | 22.7409
16.5 | 1.4738 | 0.07697 | -0.0374 | 19.1477
17 | 1.4424 | 0.08953 | -0.0409 | 16.1108
17.5 | 1.4095 | 0.10336 | -0.0463 | 13.6368
18 | 1.3759 | 0.1175 | -0.0524 | 11.7098
18.5 | 1.3409 | 0.13417 | -0.0621 | 9.994
19 | 1.3073 | 0.15177 | -0.0732 | 8.6137
19.5 | 1.2742 | 0.17011 | -0.085 | 7.4904
20 | 1.2387 | 0.18965 | -0.0973 | 6.5315

## 87. Re 6M Mach 0.50 (1)
BIGFOIL.COM POLAR EXPORT
fx74130wp2mod
FX 74-130 WP2 MOD |  |  |  | Cl Max: | 1.479 | at alpha= | 20 | deg
JavaFoil+Calcfoil stall+Eppler ext transition |  |  |  | L/D Max: | 223.455 | at alpha= | 4 | deg
Re: | 6000000 |  |  | Cd Min: | 0.00493 | at alpha= | 0 | deg
Mach: | 0.5 |  |  | Cl=0 at alpha= | -4.8113 | deg
|  |  |  | @ Cl=0.1, Cd= | 0.0066523
|  |  |  | @ Cl=0.4, Cd= | 0.006498
|  |  |  | @ Cl=0.6, Cd= | 0.00502
alpha (deg) | Cl | Cd | Cm | Cl/Cd
-20 | -0.813 | 0.15582 | -0.049 | -5.22
-19.5 | -0.786 | 0.15154 | -0.049 | -5.189
-19 | -0.759 | 0.14663 | -0.048 | -5.177
-18.5 | -0.733 | 0.14134 | -0.048 | -5.187
-18 | -0.707 | 0.13692 | -0.049 | -5.166
-17.5 | -0.681 | 0.13298 | -0.049 | -5.124
-17 | -0.655 | 0.12872 | -0.05 | -5.092
-16.5 | -0.628 | 0.12392 | -0.049 | -5.067
-16 | -0.602 | 0.11417 | -0.049 | -5.272
-15.5 | -0.577 | 0.10477 | -0.051 | -5.504
-15 | -0.551 | 0.09835 | -0.052 | -5.599
-14.5 | -0.525 | 0.09211 | -0.053 | -5.695
-14 | -0.496 | 0.10081 | -0.05 | -4.922
-13.5 | -0.47 | 0.09142 | -0.051 | -5.142
-13 | -0.444 | 0.08347 | -0.054 | -5.324
-12.5 | -0.419 | 0.07676 | -0.056 | -5.454
-12 | -0.394 | 0.06935 | -0.061 | -5.681
-11.5 | -0.363 | 0.08198 | -0.049 | -4.424
-11 | -0.336 | 0.07252 | -0.051 | -4.635
-10.5 | -0.31 | 0.06456 | -0.055 | -4.805
-10 | -0.284 | 0.05874 | -0.059 | -4.842
-9.5 | -0.262 | 0.04875 | -0.071 | -5.371
-9 | -0.229 | 0.05728 | -0.052 | -3.994
-8.5 | -0.202 | 0.05362 | -0.052 | -3.764
-8 | -0.175 | 0.04849 | -0.057 | -3.616
-7.5 | -0.151 | 0.03997 | -0.073 | -3.778
-7 | -0.148 | 0.0079 | -0.113 | -18.752
-6.5 | -0.095 | 0.03692 | -0.072 | -2.581
-6 | -0.081 | 0.00734 | -0.115 | -11.091
-5.5 | -0.049 | 0.00697 | -0.117 | -6.962
-5 | -0.02 | 0.0075 | -0.118 | -2.623
-4.5 | 0.033 | 0.0067 | -0.12 | 4.917
-4 | 0.099 | 0.00665 | -0.121 | 14.902
-3.5 | 0.169 | 0.00681 | -0.122 | 24.833
-3 | 0.24 | 0.00665 | -0.123 | 36.106
-2.5 | 0.312 | 0.00657 | -0.125 | 47.43
-2 | 0.383 | 0.00651 | -0.126 | 58.751
-1.5 | 0.454 | 0.00646 | -0.127 | 70.326
-1 | 0.524 | 0.00526 | -0.128 | 99.683
-0.5 | 0.593 | 0.00503 | -0.129 | 117.837
0 | 0.663 | 0.00493 | -0.131 | 134.473
0.5 | 0.732 | 0.00518 | -0.132 | 141.364
1 | 0.801 | 0.00538 | -0.133 | 148.794
1.5 | 0.87 | 0.00543 | -0.134 | 160.308
2 | 0.939 | 0.00549 | -0.135 | 171.076
2.5 | 1.008 | 0.00557 | -0.136 | 180.909
3 | 1.077 | 0.00562 | -0.137 | 191.636
3.5 | 1.138 | 0.0055 | -0.139 | 206.973
4 | 1.203 | 0.00539 | -0.14 | 223.455
4.5 | 1.266 | 0.00727 | -0.141 | 174.173
5 | 1.321 | 0.00861 | -0.142 | 153.386
5.5 | 1.348 | 0.01379 | -0.141 | 97.731
6 | 1.366 | 0.01504 | -0.141 | 90.805
6.5 | 1.337 | 0.01637 | -0.142 | 81.645
7 | 1.154 | 0.01791 | -0.142 | 64.406
7.5 | 0.814 | 0.01947 | -0.143 | 41.825
8 | 0.846 | 0.02031 | -0.143 | 41.643
8.5 | 0.873 | 0.02238 | -0.143 | 38.998
9 | 0.908 | 0.02292 | -0.145 | 39.596
9.5 | 0.79 | 0.06382 | -0.084 | 12.379
10 | 0.97 | 0.02507 | -0.146 | 38.7
10.5 | 0.999 | 0.02747 | -0.146 | 36.377
11 | 0.875 | 0.07564 | -0.09 | 11.574
11.5 | 1.059 | 0.02987 | -0.147 | 35.455
12 | 0.926 | 0.08402 | -0.085 | 11.023
12.5 | 0.954 | 0.09205 | -0.086 | 10.361
13 | 0.978 | 0.09529 | -0.082 | 10.267
13.5 | 1.005 | 0.09876 | -0.083 | 10.18
14 | 1.042 | 0.10261 | -0.095 | 10.154
14.5 | 1.081 | 0.10492 | -0.106 | 10.305
15 | 1.09 | 0.11256 | -0.089 | 9.682
15.5 | 1.127 | 0.11532 | -0.1 | 9.773
16 | 1.191 | 0.10386 | -0.121 | 11.468
16.5 | 1.175 | 0.12569 | -0.096 | 9.346
17 | 1.208 | 0.12849 | -0.102 | 9.404
17.5 | 1.294 | 0.10471 | -0.129 | 12.36
18 | 1.323 | 0.11099 | -0.13 | 11.92
18.5 | 1.287 | 0.14289 | -0.102 | 9.008
19 | 1.338 | 0.13596 | -0.117 | 9.845
19.5 | 1.464 | 0.09182 | -0.145 | 15.941
20 | 1.479 | 0.10401 | -0.143 | 14.218

## 88. Re 6M Mach 0.50 (2)
BIGFOIL.COM POLAR EXPORT
fx74130wp2mod
FX 74-130 WP2 MOD |  |  |  | Cl Max: | 1.3428 | at alpha= | 10 | deg
XFOIL ncrit=9 |  |  |  | L/D Max: | 216.468 | at alpha= | 3.5 | deg
Re: | 6000000 |  |  | Cd Min: | 0.21594 | at alpha= | -18.5 | deg
Mach: | 0.5 |  |  | Cl=0 at alpha= | -4.6393 | deg
|  |  |  | @ Cl=0.1, Cd= | 0.0072624
|  |  |  | @ Cl=0.4, Cd= | 0.0053665
|  |  |  | @ Cl=0.6, Cd= | 0.0038724
alpha (deg) | Cl | Cd | Cm | Cl/Cd
-18.5 | -0.4005 | 0.21594 | -0.0475 | -1.8547
-18 | -0.3781 | 0.20877 | -0.052 | -1.8111
-17.5 | -0.3565 | 0.20117 | -0.0564 | -1.7721
-17 | -0.3336 | 0.19428 | -0.0607 | -1.7171
-16.5 | -0.3119 | 0.18683 | -0.065 | -1.6694
-16 | -0.2909 | 0.17878 | -0.0691 | -1.6271
-15.5 | -0.2701 | 0.17123 | -0.0732 | -1.5774
-15 | -0.2501 | 0.16384 | -0.0771 | -1.5265
-14.5 | -0.2304 | 0.15644 | -0.081 | -1.4728
-14 | -0.2107 | 0.14925 | -0.0848 | -1.4117
-13.5 | -0.1922 | 0.14201 | -0.0885 | -1.3534
-13 | -0.1742 | 0.13469 | -0.0921 | -1.2933
-12.5 | -0.1577 | 0.12748 | -0.0954 | -1.2371
-12 | -0.1416 | 0.12035 | -0.0987 | -1.1766
-11.5 | -0.1268 | 0.11316 | -0.102 | -1.1205
-11 | -0.1149 | 0.10568 | -0.1054 | -1.0872
-10.5 | -0.1007 | 0.09875 | -0.1089 | -1.0197
-10 | -0.0909 | 0.09069 | -0.1126 | -1.0023
-9.5 | -0.079 | 0.08355 | -0.1164 | -0.94554
-9 | -0.0662 | 0.07667 | -0.1205 | -0.86344
-8.5 | -0.0554 | 0.06974 | -0.1245 | -0.79438
-8 | -0.0462 | 0.06264 | -0.1291 | -0.73755
-7.5 | -0.0467 | 0.05391 | -0.1358 | -0.86626
-7 | -0.0567 | 0.04613 | -0.142 | -1.2291
-6.5 | -0.0678 | 0.03993 | -0.1408 | -1.698
-6 | -0.0682 | 0.03298 | -0.1387 | -2.0679
-5.5 | -0.0511 | 0.02659 | -0.1357 | -1.9218
-5 | -0.0264 | 0.01997 | -0.1316 | -1.322
-4.5 | 0.0102 | 0.01376 | -0.1274 | 0.74128
-4 | 0.0583 | 0.00832 | -0.1237 | 7.0072
-3.5 | 0.1206 | 0.00674 | -0.1223 | 17.8932
-3 | 0.1861 | 0.00603 | -0.1218 | 30.8624
-2.5 | 0.2541 | 0.00567 | -0.122 | 44.8148
-2 | 0.3213 | 0.00547 | -0.1223 | 58.7386
-1.5 | 0.3873 | 0.0054 | -0.1225 | 71.7222
-1 | 0.4517 | 0.00523 | -0.1228 | 86.3671
-0.5 | 0.516 | 0.00475 | -0.1235 | 108.6316
0 | 0.5828 | 0.00389 | -0.1252 | 149.8201
0.5 | 0.651 | 0.00382 | -0.1263 | 170.4188
1 | 0.7192 | 0.00394 | -0.1272 | 182.5381
1.5 | 0.7868 | 0.00408 | -0.128 | 192.8431
2 | 0.8548 | 0.00422 | -0.1287 | 202.5592
2.5 | 0.9218 | 0.00442 | -0.1291 | 208.552
3 | 0.9883 | 0.00463 | -0.1293 | 213.4557
3.5 | 1.0542 | 0.00487 | -0.1293 | 216.4682
4 | 1.1049 | 0.00565 | -0.1262 | 195.5575
4.5 | 1.1216 | 0.00738 | -0.1172 | 151.9783
5 | 1.1346 | 0.00861 | -0.1071 | 131.777
5.5 | 1.1373 | 0.01031 | -0.0962 | 110.3104
6 | 1.1545 | 0.01222 | -0.0889 | 94.4763
6.5 | 1.1726 | 0.01441 | -0.0822 | 81.374
7 | 1.2038 | 0.01619 | -0.0773 | 74.3545
7.5 | 1.2392 | 0.0179 | -0.0729 | 69.2291
8 | 1.2668 | 0.02008 | -0.0676 | 63.0876
8.5 | 1.3008 | 0.02212 | -0.063 | 58.8065
9 | 1.3276 | 0.02475 | -0.0578 | 53.6404
9.5 | 1.3423 | 0.02839 | -0.0518 | 47.2807
10 | 1.3428 | 0.03335 | -0.0453 | 40.2639
10.5 | 1.3322 | 0.03968 | -0.039 | 33.5736
11 | 1.3202 | 0.04705 | -0.034 | 28.0595
11.5 | 1.2974 | 0.05649 | -0.0313 | 22.9669
12 | 1.2668 | 0.06775 | -0.0315 | 18.6982
12.5 | 1.2305 | 0.0809 | -0.0347 | 15.2101
13 | 1.1919 | 0.09582 | -0.0409 | 12.4389
13.5 | 1.1572 | 0.11184 | -0.0498 | 10.3469
14 | 1.1281 | 0.12883 | -0.0608 | 8.7565
14.5 | 1.1065 | 0.14617 | -0.0724 | 7.57
15 | 1.0915 | 0.16284 | -0.0826 | 6.7029

## 89. Re 7M Mach 0.00 (1)
BIGFOIL.COM POLAR EXPORT
fx74130wp2mod
FX 74-130 WP2 MOD |  |  |  | Cl Max: | 1.379 | at alpha= | 8.5 | deg
JavaFoil+Calcfoil stall+Eppler ext transition |  |  |  | L/D Max: | 202.073 | at alpha= | 3.5 | deg
Re: | 7000000 |  |  | Cd Min: | 0.00477 | at alpha= | 0.5 | deg
Mach: | 0 |  |  | Cl=0 at alpha= | -4.7807 | deg
|  |  |  | @ Cl=0.1, Cd= | 0.0063267
|  |  |  | @ Cl=0.4, Cd= | 0.005401
|  |  |  | @ Cl=0.6, Cd= | 0.0047813
alpha (deg) | Cl | Cd | Cm | Cl/Cd
-13.5 | -0.293 | 0.08009 | -0.05 | -3.659
-13 | -0.301 | 0.07552 | -0.051 | -3.981
-12.5 | -0.307 | 0.07083 | -0.052 | -4.336
-12 | -0.312 | 0.06601 | -0.054 | -4.729
-11.5 | -0.316 | 0.06099 | -0.056 | -5.174
-11 | -0.315 | 0.05845 | -0.056 | -5.386
-10.5 | -0.312 | 0.05506 | -0.057 | -5.666
-10 | -0.307 | 0.05074 | -0.06 | -6.042
-9.5 | -0.3 | 0.04402 | -0.065 | -6.808
-9 | -0.283 | 0.04452 | -0.062 | -6.352
-8.5 | -0.317 | 0.00774 | -0.095 | -40.956
-8 | -0.291 | 0.00736 | -0.096 | -39.574
-7.5 | -0.258 | 0.00712 | -0.097 | -36.295
-7 | -0.22 | 0.00606 | -0.099 | -36.372
-6.5 | -0.177 | 0.00588 | -0.1 | -30.159
-6 | -0.13 | 0.00609 | -0.101 | -21.328
-5.5 | -0.079 | 0.00654 | -0.102 | -12.054
-5 | -0.025 | 0.0065 | -0.103 | -3.801
-4.5 | 0.032 | 0.00638 | -0.104 | 5.008
-4 | 0.09 | 0.00634 | -0.105 | 14.249
-3.5 | 0.15 | 0.00626 | -0.106 | 23.962
-3 | 0.211 | 0.00644 | -0.107 | 32.714
-2.5 | 0.271 | 0.00637 | -0.108 | 42.596
-2 | 0.332 | 0.00626 | -0.109 | 53.083
-1.5 | 0.394 | 0.00543 | -0.11 | 72.554
-1 | 0.454 | 0.00514 | -0.111 | 88.211
-0.5 | 0.514 | 0.00497 | -0.112 | 103.324
0 | 0.574 | 0.00479 | -0.113 | 119.844
0.5 | 0.634 | 0.00477 | -0.114 | 132.872
1 | 0.694 | 0.00479 | -0.115 | 144.777
1.5 | 0.754 | 0.00523 | -0.116 | 144.035
2 | 0.814 | 0.00511 | -0.117 | 159.23
2.5 | 0.873 | 0.00514 | -0.118 | 170.069
3 | 0.933 | 0.00501 | -0.119 | 186.168
3.5 | 0.988 | 0.00489 | -0.12 | 202.073
4 | 1.046 | 0.00569 | -0.121 | 183.682
4.5 | 1.103 | 0.00586 | -0.122 | 188.16
5 | 1.156 | 0.00683 | -0.123 | 169.358
5.5 | 1.208 | 0.00805 | -0.124 | 150.096
6 | 1.254 | 0.00836 | -0.125 | 149.94
6.5 | 1.294 | 0.0084 | -0.126 | 154.092
7 | 1.327 | 0.00849 | -0.127 | 156.27
7.5 | 1.353 | 0.00861 | -0.128 | 157.146
8 | 1.371 | 0.00873 | -0.129 | 156.98
8.5 | 1.379 | 0.00897 | -0.129 | 153.78
9 | 1.36 | 0.01484 | -0.129 | 91.658
9.5 | 1.347 | 0.01565 | -0.129 | 86.065
10 | 1.325 | 0.01642 | -0.13 | 80.689
10.5 | 1.293 | 0.01734 | -0.13 | 74.595
11 | 1.254 | 0.01831 | -0.131 | 68.497
11.5 | 1.209 | 0.01944 | -0.131 | 62.171
12 | 1.158 | 0.02072 | -0.131 | 55.872
12.5 | 1.105 | 0.02201 | -0.132 | 50.202
13 | 1.049 | 0.02346 | -0.132 | 44.716
13.5 | 0.993 | 0.02501 | -0.132 | 39.698

## 90. Re 7M Mach 0.00 (2)
BIGFOIL.COM POLAR EXPORT
fx74130wp2mod
FX 74-130 WP2 MOD |  |  |  | Cl Max: | 1.7479 | at alpha= | 20 | deg
XFOIL ncrit=9 |  |  |  | L/D Max: | 198.456 | at alpha= | 3 | deg
Re: | 7000000 |  |  | Cd Min: | 0.07686 | at alpha= | -10.5 | deg
Mach: | 0 |  |  | Cl=0 at alpha= | -4.4121 | deg
|  |  |  | @ Cl=0.1, Cd= | 0.0055949
|  |  |  | @ Cl=0.4, Cd= | 0.0045002
|  |  |  | @ Cl=0.6, Cd= | 0.0034397
alpha (deg) | Cl | Cd | Cm | Cl/Cd
-10.5 | -0.2193 | 0.07686 | -0.103 | -2.8532
-10 | -0.1936 | 0.07415 | -0.1055 | -2.6109
-9.5 | -0.2308 | 0.05802 | -0.1187 | -3.9779
-9 | -0.2245 | 0.05452 | -0.1207 | -4.1178
-8.5 | -0.4399 | 0.01144 | -0.1009 | -38.4528
-8 | -0.3921 | 0.00985 | -0.1003 | -39.8071
-7.5 | -0.3412 | 0.00874 | -0.1 | -39.0389
-7 | -0.2878 | 0.00808 | -0.1001 | -35.6188
-6.5 | -0.2343 | 0.00741 | -0.1001 | -31.6194
-6 | -0.18 | 0.00687 | -0.1003 | -26.2009
-5.5 | -0.1242 | 0.00652 | -0.1008 | -19.0491
-5 | -0.0671 | 0.00635 | -0.1015 | -10.5669
-4.5 | -0.0099 | 0.00617 | -0.1022 | -1.6045
-4 | 0.0464 | 0.00587 | -0.1028 | 7.9046
-3.5 | 0.1029 | 0.00558 | -0.1034 | 18.4409
-3 | 0.1603 | 0.00536 | -0.1041 | 29.9067
-2.5 | 0.2177 | 0.00518 | -0.1048 | 42.027
-2 | 0.275 | 0.00505 | -0.1056 | 54.4554
-1.5 | 0.3318 | 0.00486 | -0.1063 | 68.2716
-1 | 0.3882 | 0.0046 | -0.107 | 84.3913
-0.5 | 0.4438 | 0.00413 | -0.1078 | 107.4576
0 | 0.4993 | 0.00355 | -0.1088 | 140.6479
0.5 | 0.5558 | 0.00333 | -0.1097 | 166.9069
1 | 0.6122 | 0.00347 | -0.1103 | 176.4265
1.5 | 0.6684 | 0.00365 | -0.1108 | 183.1233
2 | 0.7244 | 0.00381 | -0.1114 | 190.1312
2.5 | 0.7806 | 0.00398 | -0.112 | 196.1307
3 | 0.8355 | 0.00421 | -0.1124 | 198.4561
3.5 | 0.8894 | 0.00449 | -0.1126 | 198.0846
4.5 | 0.9707 | 0.00659 | -0.1082 | 147.2989
5 | 1.0144 | 0.00739 | -0.1066 | 137.2666
5.5 | 1.0551 | 0.00831 | -0.1045 | 126.9675
6 | 1.0975 | 0.00904 | -0.1027 | 121.4049
6.5 | 1.1418 | 0.00959 | -0.1012 | 119.0615
7 | 1.1857 | 0.0101 | -0.0997 | 117.396
7.5 | 1.2271 | 0.01063 | -0.0977 | 115.4374
8 | 1.256 | 0.01126 | -0.0932 | 111.5453
8.5 | 1.2854 | 0.01196 | -0.089 | 107.4749
9 | 1.3139 | 0.01278 | -0.0851 | 102.8091
9.5 | 1.3442 | 0.01364 | -0.0818 | 98.5484
10 | 1.3743 | 0.01463 | -0.0787 | 93.9371
10.5 | 1.4027 | 0.0158 | -0.0756 | 88.7785
11 | 1.4314 | 0.01704 | -0.0727 | 84.0023
11.5 | 1.4592 | 0.01842 | -0.0699 | 79.2182
12 | 1.4855 | 0.01994 | -0.0671 | 74.4985
12.5 | 1.5096 | 0.02167 | -0.0643 | 69.6631
13 | 1.5323 | 0.02356 | -0.0614 | 65.0382
13.5 | 1.5505 | 0.02584 | -0.0583 | 60.0039
14 | 1.5713 | 0.02802 | -0.0558 | 56.0778
14.5 | 1.5909 | 0.03042 | -0.0533 | 52.2978
15 | 1.6242 | 0.03177 | -0.0525 | 51.1237
15.5 | 1.6421 | 0.03447 | -0.0503 | 47.6385
16 | 1.6617 | 0.03715 | -0.0487 | 44.7295
16.5 | 1.6747 | 0.04004 | -0.0463 | 41.8257
17 | 1.6951 | 0.0429 | -0.0453 | 39.5128
17.5 | 1.708 | 0.04667 | -0.0441 | 36.5974
18 | 1.7252 | 0.0501 | -0.0435 | 34.4351
18.5 | 1.7342 | 0.05461 | -0.0429 | 31.7561
19 | 1.743 | 0.05934 | -0.0427 | 29.3731
19.5 | 1.7467 | 0.06486 | -0.0428 | 26.9303
20 | 1.7479 | 0.07099 | -0.0434 | 24.6218

## 91. Re 7M Mach 0.10 (1)
BIGFOIL.COM POLAR EXPORT
fx74130wp2mod
FX 74-130 WP2 MOD |  |  |  | Cl Max: | 1.371 | at alpha= | 8 | deg
JavaFoil+Calcfoil stall+Eppler ext transition |  |  |  | L/D Max: | 202.507 | at alpha= | 3.5 | deg
Re: | 7000000 |  |  | Cd Min: | 0.00478 | at alpha= | 0.5 | deg
Mach: | 0.1 |  |  | Cl=0 at alpha= | -4.7807 | deg
|  |  |  | @ Cl=0.1, Cd= | 0.006308
|  |  |  | @ Cl=0.4, Cd= | 0.0054033
|  |  |  | @ Cl=0.6, Cd= | 0.0048047
alpha (deg) | Cl | Cd | Cm | Cl/Cd
-13.5 | -0.265 | 0.08089 | -0.049 | -3.282
-13 | -0.275 | 0.07632 | -0.05 | -3.607
-12.5 | -0.284 | 0.07175 | -0.052 | -3.96
-12 | -0.292 | 0.06631 | -0.054 | -4.404
-11.5 | -0.297 | 0.06225 | -0.056 | -4.776
-11 | -0.299 | 0.05949 | -0.056 | -5.032
-10.5 | -0.3 | 0.05491 | -0.058 | -5.459
-10 | -0.296 | 0.05171 | -0.059 | -5.724
-9.5 | -0.289 | 0.04737 | -0.062 | -6.105
-9 | -0.274 | 0.04797 | -0.058 | -5.72
-8.5 | -0.312 | 0.00779 | -0.095 | -40.067
-8 | -0.288 | 0.00739 | -0.097 | -38.951
-7.5 | -0.257 | 0.00713 | -0.098 | -35.968
-7 | -0.219 | 0.00607 | -0.099 | -36.128
-6.5 | -0.177 | 0.00589 | -0.1 | -30.031
-6 | -0.13 | 0.00616 | -0.101 | -21.112
-5.5 | -0.079 | 0.00661 | -0.102 | -11.958
-5 | -0.025 | 0.00647 | -0.103 | -3.826
-4.5 | 0.032 | 0.00643 | -0.104 | 4.986
-4 | 0.091 | 0.00632 | -0.105 | 14.36
-3.5 | 0.151 | 0.00624 | -0.106 | 24.147
-3 | 0.212 | 0.00618 | -0.107 | 34.211
-2.5 | 0.273 | 0.00635 | -0.108 | 42.945
-2 | 0.334 | 0.0063 | -0.109 | 53.004
-1.5 | 0.396 | 0.00542 | -0.111 | 73.021
-1 | 0.456 | 0.00517 | -0.112 | 88.158
-0.5 | 0.516 | 0.00499 | -0.113 | 103.514
0 | 0.577 | 0.00482 | -0.114 | 119.771
0.5 | 0.637 | 0.00478 | -0.115 | 133.226
1 | 0.697 | 0.00482 | -0.116 | 144.562
1.5 | 0.758 | 0.00524 | -0.117 | 144.449
2 | 0.818 | 0.00512 | -0.118 | 159.706
2.5 | 0.878 | 0.00515 | -0.119 | 170.485
3 | 0.938 | 0.00503 | -0.12 | 186.585
3.5 | 0.993 | 0.0049 | -0.121 | 202.507
4 | 1.051 | 0.00572 | -0.122 | 183.695
4.5 | 1.108 | 0.00589 | -0.123 | 188.198
5 | 1.162 | 0.00688 | -0.124 | 168.781
5.5 | 1.214 | 0.0081 | -0.124 | 149.921
6 | 1.26 | 0.00841 | -0.125 | 149.682
6.5 | 1.299 | 0.00845 | -0.126 | 153.665
7 | 1.331 | 0.00854 | -0.127 | 155.885
7.5 | 1.356 | 0.00868 | -0.128 | 156.204
8 | 1.371 | 0.0088 | -0.129 | 155.847
8.5 | 1.37 | 0.01398 | -0.129 | 97.96
9 | 1.354 | 0.01506 | -0.129 | 89.905
9.5 | 1.337 | 0.01587 | -0.13 | 84.198
10 | 1.309 | 0.01668 | -0.13 | 78.501
10.5 | 1.272 | 0.01764 | -0.131 | 72.088
11 | 1.227 | 0.01865 | -0.131 | 65.782
11.5 | 1.175 | 0.01983 | -0.131 | 59.233
12 | 1.118 | 0.02118 | -0.132 | 52.763
12.5 | 1.058 | 0.02255 | -0.132 | 46.917
13 | 0.996 | 0.02399 | -0.132 | 41.522

## 92. Re 7M Mach 0.10 (2)
BIGFOIL.COM POLAR EXPORT
fx74130wp2mod
FX 74-130 WP2 MOD |  |  |  | Cl Max: | 1.7215 | at alpha= | 19 | deg
XFOIL ncrit=9 |  |  |  | L/D Max: | 199.265 | at alpha= | 3.5 | deg
Re: | 7000000 |  |  | Cd Min: | 0.12446 | at alpha= | -13 | deg
Mach: | 0.1 |  |  | Cl=0 at alpha= | -4.4097 | deg
|  |  |  | @ Cl=0.1, Cd= | 0.0056187
|  |  |  | @ Cl=0.4, Cd= | 0.0045302
|  |  |  | @ Cl=0.6, Cd= | 0.0034413
alpha (deg) | Cl | Cd | Cm | Cl/Cd
-13 | -0.2142 | 0.12446 | -0.0826 | -1.721
-12.5 | -0.2032 | 0.1173 | -0.0857 | -1.7323
-12 | -0.1968 | 0.10933 | -0.089 | -1.8001
-10 | -0.1892 | 0.07492 | -0.1055 | -2.5254
-9.5 | -0.2136 | 0.06134 | -0.1149 | -3.4822
-9 | -0.208 | 0.05597 | -0.121 | -3.7163
-8.5 | -0.2451 | 0.04759 | -0.1199 | -5.1502
-8 | -0.3913 | 0.01075 | -0.1019 | -36.4
-7.5 | -0.3423 | 0.00917 | -0.1012 | -37.3282
-7 | -0.2888 | 0.00842 | -0.1012 | -34.2993
-6.5 | -0.2355 | 0.00761 | -0.1011 | -30.9461
-6 | -0.1812 | 0.00698 | -0.1011 | -25.9599
-5.5 | -0.1252 | 0.00657 | -0.1015 | -19.0563
-5 | -0.0678 | 0.00636 | -0.1021 | -10.6604
-4.5 | -0.0103 | 0.00618 | -0.1028 | -1.6667
-4 | 0.0467 | 0.00592 | -0.1034 | 7.8885
-3.5 | 0.1033 | 0.0056 | -0.1039 | 18.4464
-3 | 0.1612 | 0.00537 | -0.1047 | 30.0186
-2.5 | 0.2189 | 0.00519 | -0.1054 | 42.1773
-2 | 0.2766 | 0.00505 | -0.1061 | 54.7723
-1.5 | 0.3337 | 0.00487 | -0.1068 | 68.5216
-1 | 0.3903 | 0.00461 | -0.1075 | 84.6638
-0.5 | 0.4462 | 0.00415 | -0.1083 | 107.5181
0 | 0.5021 | 0.00356 | -0.1094 | 141.0393
0.5 | 0.5589 | 0.00334 | -0.1102 | 167.3353
1 | 0.6157 | 0.00348 | -0.1108 | 176.9253
1.5 | 0.6723 | 0.00365 | -0.1114 | 184.1918
2 | 0.7287 | 0.00382 | -0.112 | 190.7592
2.5 | 0.7852 | 0.00399 | -0.1126 | 196.792
3 | 0.8404 | 0.00422 | -0.1129 | 199.1469
3.5 | 0.8947 | 0.00449 | -0.1131 | 199.265
4.5 | 0.9759 | 0.00661 | -0.1086 | 147.6399
5 | 1.0194 | 0.00744 | -0.1069 | 137.0161
5.5 | 1.06 | 0.00835 | -0.1046 | 126.9461
6 | 1.1021 | 0.0091 | -0.1027 | 121.1099
6.5 | 1.1461 | 0.00967 | -0.1011 | 118.5212
7 | 1.1895 | 0.01018 | -0.0993 | 116.8468
7.5 | 1.2276 | 0.01071 | -0.0965 | 114.6218
8 | 1.256 | 0.01139 | -0.0918 | 110.2722
8.5 | 1.2853 | 0.01213 | -0.0877 | 105.9604
9 | 1.3136 | 0.01302 | -0.0837 | 100.8909
9.5 | 1.3447 | 0.01393 | -0.0804 | 96.5327
10 | 1.3748 | 0.01499 | -0.0773 | 91.7145
10.5 | 1.4034 | 0.01622 | -0.0742 | 86.5228
11 | 1.4319 | 0.01754 | -0.0713 | 81.6363
11.5 | 1.4596 | 0.01898 | -0.0685 | 76.902
12 | 1.4859 | 0.02058 | -0.0656 | 72.2012
12.5 | 1.5092 | 0.02243 | -0.0626 | 67.2849
13 | 1.5298 | 0.02455 | -0.0594 | 62.3136
13.5 | 1.542 | 0.02737 | -0.0557 | 56.3391
14 | 1.5729 | 0.0289 | -0.0542 | 54.4256
14.5 | 1.592 | 0.03145 | -0.0517 | 50.62
15 | 1.6237 | 0.03303 | -0.0507 | 49.1583
15.5 | 1.6411 | 0.03592 | -0.0485 | 45.6876
16 | 1.6599 | 0.03882 | -0.0468 | 42.7589
16.5 | 1.6718 | 0.04198 | -0.0445 | 39.8237
17 | 1.6895 | 0.0453 | -0.0434 | 37.2958
17.5 | 1.7002 | 0.04951 | -0.0422 | 34.3405
18 | 1.7134 | 0.05361 | -0.0417 | 31.9605
18.5 | 1.7191 | 0.05882 | -0.0413 | 29.2265
19 | 1.7215 | 0.06462 | -0.0413 | 26.6404
19.5 | 1.7204 | 0.07119 | -0.0419 | 24.1663
20 | 1.7147 | 0.07868 | -0.0432 | 21.7933

## 93. Re 7M Mach 0.25 (1)
BIGFOIL.COM POLAR EXPORT
fx74130wp2mod
FX 74-130 WP2 MOD |  |  |  | Cl Max: | 1.366 | at alpha= | 7.5 | deg
JavaFoil+Calcfoil stall+Eppler ext transition |  |  |  | L/D Max: | 204.846 | at alpha= | 3.5 | deg
Re: | 7000000 |  |  | Cd Min: | 0.00486 | at alpha= | 0 | deg
Mach: | 0.25 |  |  | Cl=0 at alpha= | -4.7845 | deg
|  |  |  | @ Cl=0.1, Cd= | 0.0063785
|  |  |  | @ Cl=0.4, Cd= | 0.005387
|  |  |  | @ Cl=0.6, Cd= | 0.00486
alpha (deg) | Cl | Cd | Cm | Cl/Cd
-12.5 | -0.045 | 0.07479 | -0.051 | -0.6
-12 | -0.075 | 0.06974 | -0.053 | -1.071
-11.5 | -0.127 | 0.0655 | -0.054 | -1.941
-11 | -0.16 | 0.06227 | -0.054 | -2.574
-10.5 | -0.187 | 0.05694 | -0.058 | -3.281
-10 | -0.206 | 0.05383 | -0.058 | -3.831
-9.5 | -0.22 | 0.04904 | -0.062 | -4.49
-9 | -0.227 | 0.04457 | -0.065 | -5.095
-8.5 | -0.226 | 0.04065 | -0.067 | -5.569
-8 | -0.214 | 0.04271 | -0.062 | -5.005
-7.5 | -0.238 | 0.00735 | -0.1 | -32.396
-7 | -0.21 | 0.007 | -0.102 | -30.063
-6.5 | -0.173 | 0.006 | -0.103 | -28.892
-6 | -0.129 | 0.00592 | -0.104 | -21.841
-5.5 | -0.079 | 0.00671 | -0.105 | -11.833
-5 | -0.025 | 0.00657 | -0.106 | -3.821
-4.5 | 0.033 | 0.00651 | -0.107 | 5.012
-4 | 0.093 | 0.00639 | -0.108 | 14.524
-3.5 | 0.154 | 0.00629 | -0.109 | 24.545
-3 | 0.217 | 0.00623 | -0.11 | 34.821
-2.5 | 0.28 | 0.00641 | -0.111 | 43.706
-2 | 0.343 | 0.00634 | -0.113 | 54.118
-1.5 | 0.407 | 0.00527 | -0.114 | 77.142
-1 | 0.469 | 0.00524 | -0.115 | 89.506
-0.5 | 0.531 | 0.00505 | -0.116 | 105.083
0 | 0.593 | 0.00486 | -0.117 | 121.992
0.5 | 0.655 | 0.00486 | -0.118 | 134.854
1 | 0.717 | 0.00489 | -0.119 | 146.675
1.5 | 0.778 | 0.00493 | -0.12 | 158.048
2 | 0.84 | 0.00522 | -0.121 | 161.109
2.5 | 0.902 | 0.00523 | -0.122 | 172.573
3 | 0.964 | 0.00511 | -0.123 | 188.69
3.5 | 1.02 | 0.00498 | -0.124 | 204.846
4 | 1.08 | 0.00587 | -0.125 | 183.782
4.5 | 1.138 | 0.0064 | -0.126 | 177.629
5 | 1.192 | 0.00715 | -0.127 | 166.668
5.5 | 1.244 | 0.00862 | -0.128 | 144.355
6 | 1.289 | 0.00872 | -0.129 | 147.797
6.5 | 1.325 | 0.00877 | -0.13 | 151.024
7 | 1.351 | 0.00893 | -0.131 | 151.318
7.5 | 1.366 | 0.00907 | -0.132 | 150.57
8 | 1.35 | 0.01446 | -0.131 | 93.339
8.5 | 1.332 | 0.01533 | -0.132 | 86.894
9 | 1.298 | 0.01627 | -0.132 | 79.741
9.5 | 1.245 | 0.01725 | -0.133 | 72.189
10 | 1.175 | 0.01833 | -0.133 | 64.123
10.5 | 1.09 | 0.01947 | -0.133 | 55.959
11 | 0.989 | 0.02089 | -0.134 | 47.353
11.5 | 0.879 | 0.02225 | -0.134 | 39.499
12 | 0.76 | 0.02381 | -0.134 | 31.9
12.5 | 0.633 | 0.02589 | -0.135 | 24.438

## 94. Re 7M Mach 0.25 (2)
BIGFOIL.COM POLAR EXPORT
fx74130wp2mod
FX 74-130 WP2 MOD |  |  |  | Cl Max: | 1.5582 | at alpha= | 14.5 | deg
XFOIL ncrit=9 |  |  |  | L/D Max: | 204.018 | at alpha= | 3.5 | deg
Re: | 7000000 |  |  | Cd Min: | 0.16147 | at alpha= | 19.5 | deg
Mach: | 0.25 |  |  | Cl=0 at alpha= | -99 | deg
|  |  |  | @ Cl=0.1, Cd= | 0.00366
|  |  |  | @ Cl=0.4, Cd= | 0.00366
|  |  |  | @ Cl=0.6, Cd= | 0.0034584
alpha (deg) | Cl | Cd | Cm | Cl/Cd
0 | 0.5172 | 0.00366 | -0.1123 | 141.3115
0.5 | 0.5762 | 0.00341 | -0.1133 | 168.9736
1 | 0.6352 | 0.00353 | -0.114 | 179.9433
1.5 | 0.6938 | 0.0037 | -0.1146 | 187.5135
2 | 0.7522 | 0.00386 | -0.1152 | 194.8705
2.5 | 0.8107 | 0.00403 | -0.1158 | 201.1663
3 | 0.8678 | 0.00427 | -0.1161 | 203.2319
3.5 | 0.9242 | 0.00453 | -0.1163 | 204.0177
4 | 0.962 | 0.00579 | -0.113 | 166.1485
4.5 | 1.0041 | 0.00677 | -0.1106 | 148.3161
5 | 1.0463 | 0.00767 | -0.1082 | 136.4146
5.5 | 1.0854 | 0.00863 | -0.1051 | 125.7706
6 | 1.125 | 0.00944 | -0.1021 | 119.1737
6.5 | 1.1643 | 0.01006 | -0.099 | 115.7356
7 | 1.1969 | 0.01064 | -0.0944 | 112.4906
7.5 | 1.228 | 0.01135 | -0.0898 | 108.1938
8 | 1.2546 | 0.01236 | -0.0849 | 101.5049
8.5 | 1.2854 | 0.01338 | -0.081 | 96.0688
9 | 1.317 | 0.01453 | -0.0775 | 90.6401
9.5 | 1.3485 | 0.01578 | -0.0741 | 85.4563
10 | 1.3787 | 0.01719 | -0.0708 | 80.2036
10.5 | 1.4067 | 0.01879 | -0.0673 | 74.8643
11 | 1.4344 | 0.0205 | -0.064 | 69.9707
11.5 | 1.4597 | 0.02243 | -0.0605 | 65.078
12 | 1.4827 | 0.02462 | -0.057 | 60.2234
12.5 | 1.4948 | 0.02771 | -0.0527 | 53.9444
13 | 1.516 | 0.03035 | -0.0496 | 49.9506
13.5 | 1.5328 | 0.0335 | -0.0465 | 45.7552
14 | 1.5523 | 0.03663 | -0.044 | 42.3778
14.5 | 1.5582 | 0.0412 | -0.0411 | 37.8204
15.5 | 1.5491 | 0.05365 | -0.0366 | 28.8742
16 | 1.5315 | 0.0622 | -0.0358 | 24.6222
16.5 | 1.5059 | 0.07256 | -0.0366 | 20.7539
17 | 1.4758 | 0.08448 | -0.0393 | 17.4692
17.5 | 1.4442 | 0.09769 | -0.0438 | 14.7835
18 | 1.4132 | 0.11188 | -0.0503 | 12.6314
18.5 | 1.3782 | 0.12804 | -0.0592 | 10.7638
19.5 | 1.3115 | 0.16147 | -0.0795 | 8.1223

## 95. Re 7M Mach 0.50 (1)
BIGFOIL.COM POLAR EXPORT
fx74130wp2mod
FX 74-130 WP2 MOD |  |  |  | Cl Max: | 1.499 | at alpha= | 20 | deg
JavaFoil+Calcfoil stall+Eppler ext transition |  |  |  | L/D Max: | 211.792 | at alpha= | 3.5 | deg
Re: | 7000000 |  |  | Cd Min: | 0.00503 | at alpha= | 0 | deg
Mach: | 0.5 |  |  | Cl=0 at alpha= | -4.8113 | deg
|  |  |  | @ Cl=0.1, Cd= | 0.0065224
|  |  |  | @ Cl=0.4, Cd= | 0.0063504
|  |  |  | @ Cl=0.6, Cd= | 0.005138
alpha (deg) | Cl | Cd | Cm | Cl/Cd
-20 | -0.814 | 0.15398 | -0.05 | -5.285
-19.5 | -0.787 | 0.14899 | -0.049 | -5.282
-19 | -0.759 | 0.14476 | -0.048 | -5.244
-18.5 | -0.733 | 0.13969 | -0.048 | -5.249
-18 | -0.707 | 0.13527 | -0.049 | -5.23
-17.5 | -0.682 | 0.13132 | -0.05 | -5.19
-17 | -0.656 | 0.12627 | -0.05 | -5.192
-16.5 | -0.629 | 0.1215 | -0.05 | -5.174
-16 | -0.603 | 0.11228 | -0.051 | -5.369
-15.5 | -0.577 | 0.10338 | -0.052 | -5.584
-15 | -0.552 | 0.09657 | -0.054 | -5.712
-14.5 | -0.526 | 0.08983 | -0.056 | -5.857
-14 | -0.496 | 0.09969 | -0.05 | -4.979
-13.5 | -0.47 | 0.08972 | -0.052 | -5.243
-13 | -0.445 | 0.08218 | -0.055 | -5.414
-12.5 | -0.42 | 0.07504 | -0.058 | -5.593
-12 | -0.396 | 0.06606 | -0.064 | -6
-11.5 | -0.363 | 0.08124 | -0.05 | -4.465
-11 | -0.336 | 0.07111 | -0.051 | -4.729
-10.5 | -0.311 | 0.06383 | -0.056 | -4.865
-10 | -0.285 | 0.05731 | -0.062 | -4.977
-9.5 | -0.3 | 0.01396 | -0.101 | -21.506
-9 | -0.229 | 0.05672 | -0.052 | -4.035
-8.5 | -0.202 | 0.05314 | -0.053 | -3.799
-8 | -0.175 | 0.04808 | -0.058 | -3.649
-7.5 | -0.18 | 0.0083 | -0.111 | -21.729
-7 | -0.148 | 0.00766 | -0.113 | -19.378
-6.5 | -0.115 | 0.00758 | -0.114 | -15.148
-6 | -0.082 | 0.00764 | -0.116 | -10.739
-5.5 | -0.049 | 0.00757 | -0.117 | -6.421
-5 | -0.02 | 0.0067 | -0.118 | -2.937
-4.5 | 0.033 | 0.00662 | -0.12 | 4.977
-4 | 0.099 | 0.00652 | -0.121 | 15.214
-3.5 | 0.169 | 0.00669 | -0.122 | 25.263
-3 | 0.24 | 0.00654 | -0.123 | 36.733
-2.5 | 0.312 | 0.00646 | -0.125 | 48.232
-2 | 0.383 | 0.00636 | -0.126 | 60.175
-1.5 | 0.454 | 0.00632 | -0.127 | 71.969
-1 | 0.524 | 0.00532 | -0.128 | 98.439
-0.5 | 0.593 | 0.00515 | -0.129 | 115.255
0 | 0.663 | 0.00503 | -0.131 | 131.868
0.5 | 0.732 | 0.00511 | -0.132 | 143.194
1 | 0.801 | 0.00528 | -0.133 | 151.765
1.5 | 0.87 | 0.00532 | -0.134 | 163.608
2 | 0.939 | 0.00538 | -0.135 | 174.754
2.5 | 1.008 | 0.00545 | -0.136 | 185.183
3 | 1.077 | 0.0055 | -0.137 | 195.772
3.5 | 1.138 | 0.00538 | -0.139 | 211.792
4 | 1.203 | 0.00664 | -0.14 | 181.348
4.5 | 1.266 | 0.00772 | -0.141 | 163.925
5 | 1.321 | 0.00887 | -0.142 | 148.938
5.5 | 1.349 | 0.01341 | -0.141 | 100.591
6 | 1.368 | 0.01462 | -0.142 | 93.599
6.5 | 1.339 | 0.0159 | -0.142 | 84.205
7 | 1.156 | 0.01739 | -0.143 | 66.466
7.5 | 0.816 | 0.01887 | -0.143 | 43.257
8 | 0.847 | 0.01976 | -0.144 | 42.854
8.5 | 0.875 | 0.02187 | -0.144 | 40.007
9 | 0.909 | 0.02223 | -0.145 | 40.887
9.5 | 0.933 | 0.02509 | -0.144 | 37.195
10 | 0.971 | 0.02432 | -0.146 | 39.93
10.5 | 1 | 0.02667 | -0.147 | 37.518
11 | 1.017 | 0.03224 | -0.145 | 31.554
11.5 | 1.061 | 0.02898 | -0.148 | 36.631
12 | 0.943 | 0.07661 | -0.103 | 12.309
12.5 | 0.958 | 0.0895 | -0.091 | 10.698
13 | 0.981 | 0.08932 | -0.087 | 10.984
13.5 | 1.007 | 0.09764 | -0.086 | 10.315
14 | 1.055 | 0.09539 | -0.106 | 11.06
14.5 | 1.095 | 0.0973 | -0.113 | 11.25
15 | 1.09 | 0.11063 | -0.09 | 9.852
15.5 | 1.143 | 0.10611 | -0.111 | 10.77
16 | 1.266 | 0.07047 | -0.142 | 17.971
16.5 | 1.175 | 0.12237 | -0.096 | 9.601
17 | 1.22 | 0.12095 | -0.11 | 10.087
17.5 | 1.365 | 0.07243 | -0.146 | 18.842
18 | 1.373 | 0.08688 | -0.142 | 15.798
18.5 | 1.294 | 0.13731 | -0.107 | 9.425
19 | 1.434 | 0.08601 | -0.144 | 16.676
19.5 | 1.486 | 0.08018 | -0.149 | 18.533
20 | 1.499 | 0.09228 | -0.147 | 16.247

## 96. Re 7M Mach 0.50 (2)
BIGFOIL.COM POLAR EXPORT
fx74130wp2mod
FX 74-130 WP2 MOD |  |  |  | Cl Max: | 1.3549 | at alpha= | 9.5 | deg
XFOIL ncrit=9 |  |  |  | L/D Max: | 221.891 | at alpha= | 3.5 | deg
Re: | 7000000 |  |  | Cd Min: | 0.23943 | at alpha= | -20 | deg
Mach: | 0.5 |  |  | Cl=0 at alpha= | -4.6364 | deg
|  |  |  | @ Cl=0.1, Cd= | 0.0068577
|  |  |  | @ Cl=0.4, Cd= | 0.0052997
|  |  |  | @ Cl=0.6, Cd= | 0.0039895
alpha (deg) | Cl | Cd | Cm | Cl/Cd
-20 | -0.4667 | 0.23943 | -0.0329 | -1.9492
-19.5 | -0.444 | 0.23166 | -0.0378 | -1.9166
-19 | -0.4215 | 0.22389 | -0.0426 | -1.8826
-18.5 | -0.3991 | 0.21614 | -0.0473 | -1.8465
-18 | -0.3771 | 0.20847 | -0.0519 | -1.8089
-17.5 | -0.3552 | 0.20114 | -0.0563 | -1.7659
-17 | -0.3346 | 0.19382 | -0.0608 | -1.7263
-16.5 | -0.3131 | 0.18624 | -0.0651 | -1.6812
-16 | -0.2908 | 0.17888 | -0.0692 | -1.6257
-15.5 | -0.2697 | 0.17123 | -0.0733 | -1.5751
-15 | -0.2496 | 0.1638 | -0.0773 | -1.5238
-14.5 | -0.2297 | 0.15638 | -0.0812 | -1.4689
-14 | -0.2102 | 0.14925 | -0.0849 | -1.4084
-13.5 | -0.1923 | 0.14206 | -0.0884 | -1.3537
-13 | -0.1749 | 0.13479 | -0.0918 | -1.2976
-12.5 | -0.1585 | 0.12758 | -0.0951 | -1.2424
-12 | -0.1424 | 0.12044 | -0.0984 | -1.1823
-11.5 | -0.1306 | 0.11288 | -0.1018 | -1.157
-11 | -0.1158 | 0.10573 | -0.1053 | -1.0952
-10.5 | -0.1011 | 0.09878 | -0.1088 | -1.0235
-10 | -0.0916 | 0.09058 | -0.1127 | -1.0113
-9.5 | -0.0788 | 0.08358 | -0.1165 | -0.94281
-9 | -0.0693 | 0.07599 | -0.1206 | -0.91196
-8.5 | -0.058 | 0.06905 | -0.1248 | -0.83997
-8 | -0.0481 | 0.06202 | -0.1296 | -0.77556
-7.5 | -0.0501 | 0.05282 | -0.1373 | -0.9485
-7 | -0.0587 | 0.0457 | -0.1425 | -1.2845
-6.5 | -0.0678 | 0.03969 | -0.1413 | -1.7082
-6 | -0.0677 | 0.03261 | -0.1393 | -2.0761
-5.5 | -0.0506 | 0.02628 | -0.1361 | -1.9254
-5 | -0.0264 | 0.01962 | -0.1318 | -1.3456
-4.5 | 0.0099 | 0.01331 | -0.1275 | 0.7438
-4 | 0.058 | 0.0078 | -0.1238 | 7.4359
-3.5 | 0.1204 | 0.0064 | -0.1223 | 18.8125
-3 | 0.1871 | 0.00579 | -0.1221 | 32.3143
-2.5 | 0.2548 | 0.00549 | -0.1222 | 46.4117
-2 | 0.3215 | 0.00535 | -0.1224 | 60.0935
-1.5 | 0.3868 | 0.00533 | -0.1225 | 72.5704
-1 | 0.4521 | 0.00518 | -0.1229 | 87.278
-0.5 | 0.5174 | 0.00478 | -0.1237 | 108.2427
0 | 0.5843 | 0.00407 | -0.1253 | 143.5627
0.5 | 0.6526 | 0.00372 | -0.1267 | 175.4301
1 | 0.7208 | 0.00382 | -0.1276 | 188.6911
1.5 | 0.7893 | 0.00395 | -0.1285 | 199.8228
2 | 0.8571 | 0.00409 | -0.1292 | 209.5599
2.5 | 0.9243 | 0.00428 | -0.1297 | 215.9579
3 | 0.9911 | 0.00448 | -0.13 | 221.2277
3.5 | 1.0562 | 0.00476 | -0.1297 | 221.8908
4 | 1.091 | 0.00608 | -0.1239 | 179.4408
5.5 | 1.1385 | 0.01021 | -0.0965 | 111.5083
6 | 1.1557 | 0.01212 | -0.0891 | 95.3548
6.5 | 1.1785 | 0.0141 | -0.0829 | 83.5816
7 | 1.2138 | 0.01569 | -0.0784 | 77.3614
7.5 | 1.2472 | 0.01746 | -0.0737 | 71.4318
8 | 1.2782 | 0.01946 | -0.0687 | 65.6835
8.5 | 1.312 | 0.02148 | -0.064 | 61.0801
9 | 1.3397 | 0.02402 | -0.0587 | 55.7744
9.5 | 1.3549 | 0.02756 | -0.0526 | 49.1618
10 | 1.3533 | 0.03259 | -0.0458 | 41.525
10.5 | 1.3416 | 0.03892 | -0.0392 | 34.4707
11 | 1.3289 | 0.04628 | -0.034 | 28.7143
11.5 | 1.3052 | 0.05571 | -0.0312 | 23.4285
12 | 1.2716 | 0.06723 | -0.0314 | 18.9142
12.5 | 1.2329 | 0.08064 | -0.0346 | 15.2889
13 | 1.1947 | 0.09549 | -0.0407 | 12.5113
13.5 | 1.1602 | 0.11144 | -0.0495 | 10.411
14 | 1.1313 | 0.12835 | -0.0606 | 8.8142
14.5 | 1.1099 | 0.1456 | -0.0722 | 7.6229

## 97. Re 8M Mach 0.00 (1)
BIGFOIL.COM POLAR EXPORT
fx74130wp2mod
FX 74-130 WP2 MOD |  |  |  | Cl Max: | 1.379 | at alpha= | 8.5 | deg
JavaFoil+Calcfoil stall+Eppler ext transition |  |  |  | L/D Max: | 189.561 | at alpha= | 3 | deg
Re: | 8000000 |  |  | Cd Min: | 0.00472 | at alpha= | 0.5 | deg
Mach: | 0 |  |  | Cl=0 at alpha= | -4.7807 | deg
|  |  |  | @ Cl=0.1, Cd= | 0.0061883
|  |  |  | @ Cl=0.4, Cd= | 0.005434
|  |  |  | @ Cl=0.6, Cd= | 0.0048333
alpha (deg) | Cl | Cd | Cm | Cl/Cd
-15 | -0.266 | 0.09343 | -0.048 | -2.849
-14.5 | -0.276 | 0.08837 | -0.049 | -3.121
-14 | -0.285 | 0.08342 | -0.05 | -3.417
-13.5 | -0.293 | 0.07911 | -0.05 | -3.71
-13 | -0.301 | 0.07432 | -0.052 | -4.052
-12.5 | -0.308 | 0.06969 | -0.053 | -4.415
-12 | -0.314 | 0.06303 | -0.057 | -4.981
-11.5 | -0.319 | 0.05656 | -0.06 | -5.631
-11 | -0.318 | 0.05337 | -0.061 | -5.968
-10.5 | -0.318 | 0.04725 | -0.065 | -6.732
-10 | -0.359 | 0.01044 | -0.089 | -34.417
-9.5 | -0.353 | 0.00861 | -0.092 | -41.038
-9 | -0.338 | 0.00803 | -0.093 | -42.12
-8.5 | -0.318 | 0.00752 | -0.095 | -42.329
-8 | -0.291 | 0.0072 | -0.096 | -40.469
-7.5 | -0.258 | 0.00609 | -0.097 | -42.448
-7 | -0.22 | 0.00595 | -0.099 | -37.012
-6.5 | -0.177 | 0.00582 | -0.1 | -30.479
-6 | -0.13 | 0.00656 | -0.101 | -19.812
-5.5 | -0.079 | 0.0065 | -0.102 | -12.143
-5 | -0.025 | 0.00643 | -0.103 | -3.844
-4.5 | 0.032 | 0.00631 | -0.104 | 5.064
-4 | 0.09 | 0.0062 | -0.105 | 14.577
-3.5 | 0.15 | 0.00613 | -0.106 | 24.49
-3 | 0.211 | 0.00632 | -0.107 | 33.344
-2.5 | 0.271 | 0.00626 | -0.108 | 43.386
-2 | 0.332 | 0.00615 | -0.109 | 54.031
-1.5 | 0.394 | 0.00545 | -0.11 | 72.248
-1 | 0.454 | 0.00529 | -0.111 | 85.778
-0.5 | 0.514 | 0.00508 | -0.112 | 101.189
0 | 0.574 | 0.00492 | -0.113 | 116.766
0.5 | 0.634 | 0.00472 | -0.114 | 134.284
1 | 0.694 | 0.00473 | -0.115 | 146.616
1.5 | 0.754 | 0.00515 | -0.116 | 146.272
2 | 0.814 | 0.00505 | -0.117 | 161.243
2.5 | 0.873 | 0.00506 | -0.118 | 172.475
3 | 0.933 | 0.00492 | -0.119 | 189.561
3.5 | 0.988 | 0.00565 | -0.12 | 175.056
4 | 1.046 | 0.00581 | -0.121 | 179.961
4.5 | 1.103 | 0.00636 | -0.122 | 173.454
5 | 1.156 | 0.00696 | -0.123 | 166.122
5.5 | 1.208 | 0.00814 | -0.124 | 148.492
6 | 1.254 | 0.0082 | -0.125 | 152.99
6.5 | 1.294 | 0.00822 | -0.126 | 157.403
7 | 1.327 | 0.00831 | -0.127 | 159.652
7.5 | 1.353 | 0.00843 | -0.128 | 160.578
8 | 1.371 | 0.00854 | -0.129 | 160.452
8.5 | 1.379 | 0.00877 | -0.129 | 157.244
9 | 1.363 | 0.01246 | -0.129 | 109.418
9.5 | 1.348 | 0.01526 | -0.129 | 88.336
10 | 1.326 | 0.01601 | -0.13 | 82.852
10.5 | 1.295 | 0.01687 | -0.13 | 76.779
11 | 1.256 | 0.01781 | -0.131 | 70.546
11.5 | 1.211 | 0.01888 | -0.131 | 64.143
12 | 1.16 | 0.02011 | -0.131 | 57.685
12.5 | 1.106 | 0.02139 | -0.132 | 51.723
13 | 1.05 | 0.02282 | -0.132 | 46.042
13.5 | 0.994 | 0.0244 | -0.132 | 40.721

## 98. Re 8M Mach 0.00 (2)
BIGFOIL.COM POLAR EXPORT
fx74130wp2mod
FX 74-130 WP2 MOD |  |  |  | Cl Max: | 1.7656 | at alpha= | 19.5 | deg
XFOIL ncrit=9 |  |  |  | L/D Max: | 199.976 | at alpha= | 3 | deg
Re: | 8000000 |  |  | Cd Min: | 0.06865 | at alpha= | 20 | deg
Mach: | 0 |  |  | Cl=0 at alpha= | -4.4154 | deg
|  |  |  | @ Cl=0.1, Cd= | 0.0054711
|  |  |  | @ Cl=0.4, Cd= | 0.0044933
|  |  |  | @ Cl=0.6, Cd= | 0.0034192
alpha (deg) | Cl | Cd | Cm | Cl/Cd
-9.5 | -0.5331 | 0.01426 | -0.1024 | -37.3843
-9 | -0.4891 | 0.0124 | -0.1014 | -39.4435
-8.5 | -0.4422 | 0.01079 | -0.1007 | -40.9824
-8 | -0.3926 | 0.00953 | -0.1003 | -41.1962
-7.5 | -0.3413 | 0.00853 | -0.1 | -40.0117
-7 | -0.2886 | 0.00776 | -0.1 | -37.1907
-6.5 | -0.2348 | 0.00717 | -0.1001 | -32.7476
-6 | -0.1801 | 0.00661 | -0.1004 | -27.2466
-5.5 | -0.1239 | 0.00627 | -0.1009 | -19.7608
-5 | -0.0667 | 0.00612 | -0.1016 | -10.8987
-4.5 | -0.0097 | 0.00596 | -0.1023 | -1.6275
-4 | 0.0476 | 0.0059 | -0.1031 | 8.0678
-3.5 | 0.1038 | 0.00544 | -0.1036 | 19.0809
-3 | 0.1611 | 0.00522 | -0.1043 | 30.8621
-2.5 | 0.2182 | 0.00507 | -0.105 | 43.0375
-2 | 0.2757 | 0.00493 | -0.1058 | 55.9229
-1.5 | 0.3325 | 0.00477 | -0.1065 | 69.7065
-1 | 0.3885 | 0.00457 | -0.1071 | 85.0109
-0.5 | 0.444 | 0.0042 | -0.1078 | 105.7143
0 | 0.4995 | 0.00374 | -0.1087 | 133.5561
0.5 | 0.5561 | 0.00331 | -0.1097 | 168.006
1 | 0.6124 | 0.00345 | -0.1103 | 177.5072
1.5 | 0.6689 | 0.00359 | -0.111 | 186.3231
2 | 0.7252 | 0.00375 | -0.1116 | 193.3867
2.5 | 0.7811 | 0.00392 | -0.1122 | 199.2602
3 | 0.8359 | 0.00418 | -0.1125 | 199.9761
3.5 | 0.8856 | 0.0047 | -0.1119 | 188.4255
4 | 0.9249 | 0.00585 | -0.1095 | 158.1026
4.5 | 0.97 | 0.00662 | -0.1081 | 146.5257
5 | 1.0143 | 0.00739 | -0.1067 | 137.253
5.5 | 1.0566 | 0.00821 | -0.1048 | 128.6967
6 | 1.101 | 0.00885 | -0.1034 | 124.4068
6.5 | 1.1457 | 0.00942 | -0.102 | 121.6242
7 | 1.1905 | 0.00991 | -0.1006 | 120.1312
7.5 | 1.2326 | 0.01043 | -0.0988 | 118.1783
8 | 1.2641 | 0.01103 | -0.0948 | 114.6056
8.5 | 1.2942 | 0.01167 | -0.0906 | 110.8997
9 | 1.3239 | 0.0124 | -0.0868 | 106.7661
9.5 | 1.3545 | 0.01321 | -0.0834 | 102.536
10 | 1.3839 | 0.01418 | -0.0801 | 97.5952
10.5 | 1.4117 | 0.01534 | -0.0768 | 92.0274
11 | 1.4402 | 0.01656 | -0.0739 | 86.9686
11.5 | 1.4681 | 0.0179 | -0.071 | 82.0168
12 | 1.4944 | 0.01939 | -0.0682 | 77.0707
12.5 | 1.5176 | 0.02115 | -0.0651 | 71.7541
13 | 1.5372 | 0.02323 | -0.0618 | 66.1731
13.5 | 1.5574 | 0.02535 | -0.0589 | 61.4359
14 | 1.588 | 0.02678 | -0.0574 | 59.298
14.5 | 1.6084 | 0.02902 | -0.0549 | 55.4238
15 | 1.6393 | 0.03052 | -0.0538 | 53.7123
15.5 | 1.6582 | 0.03308 | -0.0516 | 50.127
16 | 1.6786 | 0.03562 | -0.0499 | 47.1252
16.5 | 1.6952 | 0.03862 | -0.0481 | 43.8944
17 | 1.7134 | 0.04107 | -0.0463 | 41.719
17.5 | 1.7268 | 0.04468 | -0.045 | 38.6482
18 | 1.7438 | 0.04806 | -0.0442 | 36.2838
18.5 | 1.7543 | 0.05228 | -0.0435 | 33.5559
19 | 1.7625 | 0.05695 | -0.043 | 30.9482
19.5 | 1.7656 | 0.06246 | -0.043 | 28.2677
20 | 1.7652 | 0.06865 | -0.0434 | 25.713

## 99. Re 8M Mach 0.10 (1)
BIGFOIL.COM POLAR EXPORT
fx74130wp2mod
FX 74-130 WP2 MOD |  |  |  | Cl Max: | 1.377 | at alpha= | 8.5 | deg
JavaFoil+Calcfoil stall+Eppler ext transition |  |  |  | L/D Max: | 189.983 | at alpha= | 3 | deg
Re: | 8000000 |  |  | Cd Min: | 0.00474 | at alpha= | 0.5 | deg
Mach: | 0.1 |  |  | Cl=0 at alpha= | -4.7807 | deg
|  |  |  | @ Cl=0.1, Cd= | 0.006218
|  |  |  | @ Cl=0.4, Cd= | 0.0054293
|  |  |  | @ Cl=0.6, Cd= | 0.004851
alpha (deg) | Cl | Cd | Cm | Cl/Cd
-15 | -0.232 | 0.09453 | -0.047 | -2.458
-14.5 | -0.244 | 0.08936 | -0.048 | -2.729
-14 | -0.255 | 0.08444 | -0.049 | -3.021
-13.5 | -0.266 | 0.07965 | -0.05 | -3.338
-13 | -0.276 | 0.07538 | -0.051 | -3.657
-12.5 | -0.285 | 0.07062 | -0.053 | -4.031
-12 | -0.293 | 0.0646 | -0.056 | -4.535
-11.5 | -0.299 | 0.05895 | -0.059 | -5.078
-11 | -0.302 | 0.0557 | -0.06 | -5.42
-10.5 | -0.306 | 0.0465 | -0.066 | -6.584
-10 | -0.345 | 0.01159 | -0.089 | -29.755
-9.5 | -0.343 | 0.00892 | -0.092 | -38.422
-9 | -0.329 | 0.0084 | -0.093 | -39.198
-8.5 | -0.313 | 0.00755 | -0.096 | -41.516
-8 | -0.288 | 0.00723 | -0.097 | -39.863
-7.5 | -0.257 | 0.00613 | -0.098 | -41.884
-7 | -0.219 | 0.00597 | -0.099 | -36.716
-6.5 | -0.177 | 0.00584 | -0.1 | -30.309
-6 | -0.13 | 0.00663 | -0.101 | -19.619
-5.5 | -0.079 | 0.00654 | -0.102 | -12.075
-5 | -0.025 | 0.00642 | -0.103 | -3.86
-4.5 | 0.032 | 0.00634 | -0.104 | 5.054
-4 | 0.091 | 0.00623 | -0.105 | 14.566
-3.5 | 0.151 | 0.00615 | -0.106 | 24.499
-3 | 0.212 | 0.00638 | -0.107 | 33.164
-2.5 | 0.273 | 0.00623 | -0.108 | 43.752
-2 | 0.334 | 0.00619 | -0.109 | 53.952
-1.5 | 0.396 | 0.00544 | -0.111 | 72.732
-1 | 0.456 | 0.00528 | -0.112 | 86.341
-0.5 | 0.516 | 0.00508 | -0.113 | 101.609
0 | 0.577 | 0.00492 | -0.114 | 117.19
0.5 | 0.637 | 0.00474 | -0.115 | 134.42
1 | 0.697 | 0.00474 | -0.116 | 146.974
1.5 | 0.758 | 0.00518 | -0.117 | 146.246
2 | 0.818 | 0.00506 | -0.118 | 161.702
2.5 | 0.878 | 0.00508 | -0.119 | 172.887
3 | 0.938 | 0.00494 | -0.12 | 189.983
3.5 | 0.993 | 0.00567 | -0.121 | 175.205
4 | 1.051 | 0.00584 | -0.122 | 180.079
4.5 | 1.108 | 0.0064 | -0.123 | 173.033
5 | 1.162 | 0.00701 | -0.124 | 165.694
5.5 | 1.214 | 0.00818 | -0.124 | 148.341
6 | 1.26 | 0.00825 | -0.125 | 152.733
6.5 | 1.299 | 0.00828 | -0.126 | 156.976
7 | 1.331 | 0.00836 | -0.127 | 159.269
7.5 | 1.356 | 0.00849 | -0.128 | 159.625
8 | 1.371 | 0.00861 | -0.129 | 159.313
8.5 | 1.377 | 0.00885 | -0.13 | 155.571
9 | 1.356 | 0.01467 | -0.129 | 92.443
9.5 | 1.338 | 0.01548 | -0.13 | 86.439
10 | 1.311 | 0.01625 | -0.131 | 80.704
10.5 | 1.274 | 0.01717 | -0.131 | 74.215
11 | 1.229 | 0.01814 | -0.131 | 67.759
11.5 | 1.177 | 0.01924 | -0.132 | 61.181
12 | 1.119 | 0.0206 | -0.132 | 54.338
12.5 | 1.059 | 0.0219 | -0.132 | 48.357
13 | 0.997 | 0.02342 | -0.133 | 42.571
13.5 | 0.934 | 0.02511 | -0.133 | 37.198

## 100. Re 8M Mach 0.10 (2)
BIGFOIL.COM POLAR EXPORT
fx74130wp2mod
FX 74-130 WP2 MOD |  |  |  | Cl Max: | 1.6782 | at alpha= | 16 | deg
XFOIL ncrit=9 |  |  |  | L/D Max: | 200.668 | at alpha= | 3 | deg
Re: | 8000000 |  |  | Cd Min: | 0.14475 | at alpha= | -14.5 | deg
Mach: | 0.1 |  |  | Cl=0 at alpha= | -4.4125 | deg
|  |  |  | @ Cl=0.1, Cd= | 0.0054934
|  |  |  | @ Cl=0.4, Cd= | 0.0043772
|  |  |  | @ Cl=0.6, Cd= | 0.0034162
alpha (deg) | Cl | Cd | Cm | Cl/Cd
-14.5 | -0.2515 | 0.14475 | -0.0739 | -1.7375
-14 | -0.2376 | 0.13828 | -0.0768 | -1.7183
-13.5 | -0.2252 | 0.13142 | -0.0798 | -1.7136
-13 | -0.2133 | 0.12445 | -0.0829 | -1.7139
-11.5 | -0.2095 | 0.09665 | -0.0933 | -2.1676
-10 | -0.1906 | 0.07434 | -0.106 | -2.5639
-9.5 | -0.4996 | 0.0203 | -0.1082 | -24.6108
-9 | -0.4782 | 0.01512 | -0.1046 | -31.627
-8.5 | -0.4414 | 0.01176 | -0.1025 | -37.534
-8 | -0.3936 | 0.01007 | -0.1017 | -39.0864
-7.5 | -0.343 | 0.00885 | -0.1012 | -38.7571
-7 | -0.2902 | 0.00798 | -0.101 | -36.3659
-6.5 | -0.2363 | 0.00731 | -0.101 | -32.3256
-6 | -0.1814 | 0.00669 | -0.1011 | -27.1151
-5.5 | -0.125 | 0.0063 | -0.1016 | -19.8413
-5 | -0.0675 | 0.00613 | -0.1023 | -11.0114
-4.5 | -0.0101 | 0.00596 | -0.1029 | -1.6946
-4 | 0.0476 | 0.0059 | -0.1037 | 8.0678
-3.5 | 0.1043 | 0.00546 | -0.1042 | 19.1026
-3 | 0.1619 | 0.00523 | -0.1049 | 30.956
-2.5 | 0.2194 | 0.00507 | -0.1056 | 43.2742
-2 | 0.2772 | 0.00494 | -0.1063 | 56.1134
-1.5 | 0.3343 | 0.00478 | -0.107 | 69.9372
0 | 0.5023 | 0.00375 | -0.1093 | 133.9467
0.5 | 0.5592 | 0.00333 | -0.1103 | 167.9279
1 | 0.616 | 0.00345 | -0.1109 | 178.5507
1.5 | 0.6728 | 0.0036 | -0.1116 | 186.8889
2 | 0.7295 | 0.00376 | -0.1122 | 194.016
2.5 | 0.7858 | 0.00393 | -0.1127 | 199.9491
3 | 0.8408 | 0.00419 | -0.1131 | 200.6683
3.5 | 0.8912 | 0.00469 | -0.1125 | 190.0213
4 | 0.9301 | 0.00586 | -0.1099 | 158.7201
4.5 | 0.9751 | 0.00665 | -0.1085 | 146.6316
5 | 1.0195 | 0.00742 | -0.107 | 137.3989
5.5 | 1.0615 | 0.00826 | -0.105 | 128.5109
6 | 1.1059 | 0.00891 | -0.1034 | 124.119
6.5 | 1.1503 | 0.00948 | -0.1019 | 121.3397
7 | 1.1947 | 0.00998 | -0.1003 | 119.7094
7.5 | 1.2357 | 0.01051 | -0.0981 | 117.5737
8 | 1.2638 | 0.01115 | -0.0933 | 113.3453
8.5 | 1.294 | 0.01183 | -0.0892 | 109.3829
9.5 | 1.3547 | 0.01348 | -0.082 | 100.497
10 | 1.3843 | 0.01452 | -0.0787 | 95.3375
10.5 | 1.4124 | 0.01574 | -0.0754 | 89.7332
11 | 1.4411 | 0.01703 | -0.0725 | 84.6213
11.5 | 1.4684 | 0.01845 | -0.0695 | 79.5881
12 | 1.4942 | 0.02005 | -0.0665 | 74.5237
12.5 | 1.5162 | 0.02196 | -0.0633 | 69.0437
13 | 1.5362 | 0.0241 | -0.06 | 63.7427
13.5 | 1.5585 | 0.02616 | -0.0573 | 59.5757
14 | 1.5883 | 0.02771 | -0.0557 | 57.3187
14.5 | 1.6086 | 0.03009 | -0.0532 | 53.4596
15 | 1.6406 | 0.03163 | -0.052 | 51.8685
15.5 | 1.659 | 0.03435 | -0.0498 | 48.2969
16 | 1.6782 | 0.03715 | -0.048 | 45.1736

## 101. Re 8M Mach 0.25 (1)
BIGFOIL.COM POLAR EXPORT
fx74130wp2mod
FX 74-130 WP2 MOD |  |  |  | Cl Max: | 1.366 | at alpha= | 7.5 | deg
JavaFoil+Calcfoil stall+Eppler ext transition |  |  |  | L/D Max: | 192.185 | at alpha= | 3 | deg
Re: | 8000000 |  |  | Cd Min: | 0.0048 | at alpha= | 0.5 | deg
Mach: | 0.25 |  |  | Cl=0 at alpha= | -4.7845 | deg
|  |  |  | @ Cl=0.1, Cd= | 0.0062797
|  |  |  | @ Cl=0.4, Cd= | 0.0054095
|  |  |  | @ Cl=0.6, Cd= | 0.0049686
alpha (deg) | Cl | Cd | Cm | Cl/Cd
-14 | -0.053 | 0.09126 | -0.046 | -0.583
-13.5 | -0.05 | 0.08587 | -0.047 | -0.587
-13 | -0.048 | 0.07884 | -0.05 | -0.605
-12.5 | -0.045 | 0.07374 | -0.052 | -0.609
-12 | -0.075 | 0.06861 | -0.054 | -1.091
-11.5 | -0.127 | 0.06454 | -0.055 | -1.973
-11 | -0.161 | 0.06079 | -0.056 | -2.644
-10.5 | -0.188 | 0.05402 | -0.061 | -3.482
-10 | -0.207 | 0.05159 | -0.061 | -4.019
-9.5 | -0.256 | 0.01177 | -0.092 | -21.712
-9 | -0.269 | 0.00876 | -0.095 | -30.684
-8.5 | -0.269 | 0.00798 | -0.097 | -33.678
-8 | -0.259 | 0.00754 | -0.099 | -34.281
-7.5 | -0.239 | 0.00716 | -0.1 | -33.451
-7 | -0.211 | 0.00606 | -0.102 | -34.71
-6.5 | -0.173 | 0.00633 | -0.103 | -27.391
-6 | -0.129 | 0.0064 | -0.104 | -20.187
-5.5 | -0.079 | 0.00665 | -0.105 | -11.938
-5 | -0.025 | 0.00651 | -0.106 | -3.857
-4.5 | 0.033 | 0.00642 | -0.107 | 5.085
-4 | 0.093 | 0.00629 | -0.108 | 14.738
-3.5 | 0.154 | 0.0062 | -0.109 | 24.906
-3 | 0.217 | 0.00614 | -0.11 | 35.331
-2.5 | 0.28 | 0.00628 | -0.111 | 44.556
-2 | 0.343 | 0.00622 | -0.113 | 55.118
-1.5 | 0.407 | 0.00531 | -0.114 | 76.644
-1 | 0.469 | 0.00536 | -0.115 | 87.513
-0.5 | 0.531 | 0.00516 | -0.116 | 102.773
0 | 0.593 | 0.00499 | -0.117 | 118.734
0.5 | 0.655 | 0.0048 | -0.118 | 136.493
1 | 0.717 | 0.00482 | -0.119 | 148.603
1.5 | 0.778 | 0.00485 | -0.12 | 160.483
2 | 0.84 | 0.00513 | -0.121 | 163.714
2.5 | 0.902 | 0.00515 | -0.122 | 175.059
3 | 0.964 | 0.00501 | -0.123 | 192.185
3.5 | 1.02 | 0.0058 | -0.124 | 175.875
4 | 1.08 | 0.00598 | -0.125 | 180.58
4.5 | 1.138 | 0.00671 | -0.126 | 169.569
5 | 1.192 | 0.00735 | -0.127 | 162.303
5.5 | 1.244 | 0.00845 | -0.128 | 147.323
6 | 1.289 | 0.00854 | -0.129 | 150.91
6.5 | 1.325 | 0.00858 | -0.13 | 154.339
7 | 1.351 | 0.00874 | -0.131 | 154.683
7.5 | 1.366 | 0.00887 | -0.132 | 153.968
8 | 1.353 | 0.01207 | -0.131 | 112.08
8.5 | 1.333 | 0.01495 | -0.132 | 89.158
9 | 1.299 | 0.01587 | -0.132 | 81.881
9.5 | 1.247 | 0.01679 | -0.133 | 74.262
10 | 1.177 | 0.01784 | -0.133 | 66.005
10.5 | 1.092 | 0.01891 | -0.134 | 57.728
11 | 0.991 | 0.02033 | -0.134 | 48.745
11.5 | 0.88 | 0.02164 | -0.134 | 40.678
12 | 0.761 | 0.02316 | -0.135 | 32.844
12.5 | 0.633 | 0.02515 | -0.135 | 25.19

## 102. Re 8M Mach 0.25 (2)
BIGFOIL.COM POLAR EXPORT
fx74130wp2mod
FX 74-130 WP2 MOD |  |  |  | Cl Max: | 1.5823 | at alpha= | 15 | deg
XFOIL ncrit=9 |  |  |  | L/D Max: | 205.248 | at alpha= | 3 | deg
Re: | 8000000 |  |  | Cd Min: | 0.17221 | at alpha= | 20 | deg
Mach: | 0.25 |  |  | Cl=0 at alpha= | -4.3993 | deg
|  |  |  | @ Cl=0.1, Cd= | 0.0055956
|  |  |  | @ Cl=0.4, Cd= | 0.0046958
|  |  |  | @ Cl=0.6, Cd= | 0.0034257
alpha (deg) | Cl | Cd | Cm | Cl/Cd
-11.5 | -0.1823 | 0.10334 | -0.0936 | -1.7641
-11 | -0.1799 | 0.09422 | -0.0976 | -1.9094
-10.5 | -0.1852 | 0.08355 | -0.1026 | -2.2166
-10 | -0.1694 | 0.07801 | -0.1062 | -2.1715
-9.5 | -0.1803 | 0.06699 | -0.1129 | -2.6914
-9 | -0.1564 | 0.06362 | -0.1161 | -2.4583
-8.5 | -0.1922 | 0.05153 | -0.1258 | -3.7299
-8 | -0.2104 | 0.04475 | -0.1244 | -4.7017
-7.5 | -0.2136 | 0.03699 | -0.1222 | -5.7745
-7 | -0.1905 | 0.03229 | -0.1204 | -5.8997
-6.5 | -0.2374 | 0.00957 | -0.1073 | -24.8067
-6 | -0.1864 | 0.00759 | -0.1061 | -24.5586
-5.5 | -0.1299 | 0.00675 | -0.1058 | -19.2444
-5 | -0.0714 | 0.00626 | -0.1059 | -11.4058
-4.5 | -0.0121 | 0.00601 | -0.1063 | -2.0133
-4 | 0.048 | 0.00592 | -0.1069 | 8.1081
-3.5 | 0.1073 | 0.00555 | -0.1074 | 19.3333
-3 | 0.1665 | 0.00529 | -0.108 | 31.4745
-2.5 | 0.2262 | 0.00511 | -0.1087 | 44.2661
-2 | 0.2856 | 0.005 | -0.1093 | 57.12
-1.5 | 0.3444 | 0.00485 | -0.11 | 71.0103
-1 | 0.4021 | 0.00469 | -0.1105 | 85.7356
-0.5 | 0.4597 | 0.00433 | -0.1112 | 106.1663
0 | 0.5176 | 0.00382 | -0.1123 | 135.4974
0.5 | 0.5765 | 0.00339 | -0.1134 | 170.059
1 | 0.6358 | 0.00348 | -0.1141 | 182.7011
1.5 | 0.6945 | 0.00363 | -0.1148 | 191.3223
2 | 0.7531 | 0.00379 | -0.1154 | 198.7071
2.5 | 0.8113 | 0.00397 | -0.116 | 204.3577
3 | 0.8682 | 0.00423 | -0.1162 | 205.2482
3.5 | 0.9218 | 0.00464 | -0.1159 | 198.6638
4 | 0.9586 | 0.00595 | -0.1125 | 161.1092
4.5 | 1.003 | 0.00681 | -0.1105 | 147.2834
5 | 1.0469 | 0.00763 | -0.1083 | 137.2084
5.5 | 1.0871 | 0.00854 | -0.1055 | 127.2951
6 | 1.13 | 0.00923 | -0.1031 | 122.4269
6.5 | 1.172 | 0.00985 | -0.1004 | 118.9848
7 | 1.2059 | 0.01039 | -0.0961 | 116.0635
7.5 | 1.237 | 0.01108 | -0.0914 | 111.6426
8 | 1.2641 | 0.012 | -0.0864 | 105.3417
8.5 | 1.2937 | 0.01302 | -0.0822 | 99.3625
9 | 1.3269 | 0.01404 | -0.0788 | 94.5085
9.5 | 1.3582 | 0.01527 | -0.0754 | 88.9456
10 | 1.3887 | 0.01663 | -0.072 | 83.5057
10.5 | 1.417 | 0.01821 | -0.0685 | 77.8144
11 | 1.4444 | 0.0199 | -0.065 | 72.5829
11.5 | 1.4692 | 0.02182 | -0.0615 | 67.3327
12 | 1.4897 | 0.02414 | -0.0576 | 61.7109
12.5 | 1.504 | 0.02704 | -0.0535 | 55.6213
13 | 1.533 | 0.02904 | -0.0511 | 52.7893
14 | 1.5708 | 0.03504 | -0.0452 | 44.8288
14.5 | 1.5791 | 0.03928 | -0.0422 | 40.2011
15 | 1.5823 | 0.04432 | -0.0395 | 35.7017
15.5 | 1.5731 | 0.05103 | -0.0371 | 30.827
16 | 1.5572 | 0.05914 | -0.0359 | 26.3307
16.5 | 1.5332 | 0.06895 | -0.0361 | 22.2364
17 | 1.5048 | 0.08027 | -0.0381 | 18.7467
18 | 1.4443 | 0.10641 | -0.0476 | 13.573
18.5 | 1.409 | 0.12203 | -0.0556 | 11.5463
19 | 1.3754 | 0.13848 | -0.0654 | 9.9321
20 | 1.3105 | 0.17221 | -0.0865 | 7.6099

## 103. Re 8M Mach 0.50 (1)
BIGFOIL.COM POLAR EXPORT
fx74130wp2mod
FX 74-130 WP2 MOD |  |  |  | Cl Max: | 1.509 | at alpha= | 20 | deg
JavaFoil+Calcfoil stall+Eppler ext transition |  |  |  | L/D Max: | 199.605 | at alpha= | 3 | deg
Re: | 8000000 |  |  | Cd Min: | 0.00502 | at alpha= | 0.5 | deg
Mach: | 0.5 |  |  | Cl=0 at alpha= | -4.8113 | deg
|  |  |  | @ Cl=0.1, Cd= | 0.0064214
|  |  |  | @ Cl=0.4, Cd= | 0.0062506
|  |  |  | @ Cl=0.6, Cd= | 0.005255
alpha (deg) | Cl | Cd | Cm | Cl/Cd
-20 | -0.815 | 0.15229 | -0.05 | -5.349
-19.5 | -0.787 | 0.14731 | -0.05 | -5.345
-19 | -0.76 | 0.14296 | -0.049 | -5.314
-18.5 | -0.733 | 0.13744 | -0.049 | -5.336
-18 | -0.708 | 0.133 | -0.049 | -5.32
-17.5 | -0.682 | 0.12898 | -0.05 | -5.285
-17 | -0.656 | 0.12602 | -0.05 | -5.204
-16.5 | -0.629 | 0.12032 | -0.05 | -5.228
-16 | -0.603 | 0.11104 | -0.051 | -5.432
-15.5 | -0.579 | 0.10134 | -0.054 | -5.709
-15 | -0.553 | 0.09417 | -0.056 | -5.875
-14.5 | -0.529 | 0.08647 | -0.059 | -6.116
-14 | -0.496 | 0.09741 | -0.05 | -5.096
-13.5 | -0.471 | 0.08868 | -0.053 | -5.31
-13 | -0.445 | 0.08095 | -0.056 | -5.503
-12.5 | -0.421 | 0.07335 | -0.06 | -5.737
-12 | -0.4 | 0.0619 | -0.068 | -6.455
-11.5 | -0.363 | 0.08078 | -0.05 | -4.491
-11 | -0.336 | 0.07051 | -0.052 | -4.773
-10.5 | -0.311 | 0.06296 | -0.057 | -4.938
-10 | -0.286 | 0.05587 | -0.064 | -5.12
-9.5 | -0.306 | 0.01127 | -0.104 | -27.12
-9 | -0.229 | 0.05606 | -0.053 | -4.083
-8.5 | -0.202 | 0.05285 | -0.053 | -3.821
-8 | -0.176 | 0.04739 | -0.06 | -3.709
-7.5 | -0.181 | 0.00802 | -0.111 | -22.555
-7 | -0.149 | 0.00749 | -0.113 | -19.849
-6.5 | -0.115 | 0.00788 | -0.114 | -14.616
-6 | -0.082 | 0.0077 | -0.116 | -10.664
-5.5 | -0.049 | 0.00749 | -0.117 | -6.489
-5 | -0.02 | 0.00662 | -0.118 | -2.974
-4.5 | 0.033 | 0.00651 | -0.12 | 5.067
-4 | 0.099 | 0.00642 | -0.121 | 15.443
-3.5 | 0.169 | 0.00652 | -0.122 | 25.945
-3 | 0.24 | 0.00639 | -0.123 | 37.585
-2.5 | 0.312 | 0.00631 | -0.125 | 49.409
-2 | 0.383 | 0.00626 | -0.126 | 61.121
-1.5 | 0.455 | 0.00622 | -0.127 | 73.03
-1 | 0.524 | 0.00543 | -0.128 | 96.492
-0.5 | 0.593 | 0.00525 | -0.129 | 112.916
0 | 0.663 | 0.0053 | -0.131 | 125.133
0.5 | 0.732 | 0.00502 | -0.132 | 145.908
1 | 0.801 | 0.00518 | -0.133 | 154.553
1.5 | 0.87 | 0.00522 | -0.134 | 166.668
2 | 0.939 | 0.00528 | -0.135 | 177.785
2.5 | 1.008 | 0.00534 | -0.136 | 188.792
3 | 1.077 | 0.0054 | -0.137 | 199.605
3.5 | 1.138 | 0.00648 | -0.139 | 175.674
4 | 1.203 | 0.00713 | -0.14 | 168.661
4.5 | 1.266 | 0.00787 | -0.141 | 160.759
5 | 1.321 | 0.00926 | -0.142 | 142.634
5.5 | 1.351 | 0.01311 | -0.141 | 103.014
6 | 1.37 | 0.01427 | -0.142 | 95.971
6.5 | 1.341 | 0.0155 | -0.142 | 86.49
7 | 1.157 | 0.01694 | -0.143 | 68.303
7.5 | 0.818 | 0.0184 | -0.143 | 44.435
8 | 0.848 | 0.01924 | -0.144 | 44.093
8.5 | 0.876 | 0.02137 | -0.144 | 41.019
9 | 0.91 | 0.02166 | -0.145 | 42.011
9.5 | 0.937 | 0.02424 | -0.145 | 38.646
10 | 0.972 | 0.0237 | -0.146 | 41.025
10.5 | 1.001 | 0.02598 | -0.147 | 38.545
11 | 1.025 | 0.02995 | -0.146 | 34.217
11.5 | 1.063 | 0.02836 | -0.148 | 37.482
12 | 1.087 | 0.0322 | -0.148 | 33.766
12.5 | 0.965 | 0.08542 | -0.098 | 11.295
13 | 1.092 | 0.04821 | -0.138 | 22.66
13.5 | 1.009 | 0.09592 | -0.088 | 10.519
14 | 1.179 | 0.04848 | -0.145 | 24.327
14.5 | 1.157 | 0.07032 | -0.135 | 16.452
15 | 1.093 | 0.10937 | -0.093 | 9.993
15.5 | 1.244 | 0.06256 | -0.142 | 19.879
16 | 1.288 | 0.06155 | -0.146 | 20.928
16.5 | 1.178 | 0.12071 | -0.099 | 9.762
17 | 1.322 | 0.07271 | -0.143 | 18.186
17.5 | 1.387 | 0.06341 | -0.15 | 21.872
18 | 1.389 | 0.07832 | -0.145 | 17.734
18.5 | 1.312 | 0.12654 | -0.117 | 10.368
19 | 1.467 | 0.07094 | -0.15 | 20.676
19.5 | 1.501 | 0.07263 | -0.152 | 20.67
20 | 1.509 | 0.08628 | -0.149 | 17.49

## 104. Re 8M Mach 0.50 (2)
BIGFOIL.COM POLAR EXPORT
fx74130wp2mod
FX 74-130 WP2 MOD |  |  |  | Cl Max: | 1.3652 | at alpha= | 9.5 | deg
XFOIL ncrit=9 |  |  |  | L/D Max: | 224.525 | at alpha= | 3 | deg
Re: | 8000000 |  |  | Cd Min: | 0.23963 | at alpha= | -20 | deg
Mach: | 0.5 |  |  | Cl=0 at alpha= | -4.6346 | deg
|  |  |  | @ Cl=0.1, Cd= | 0.0065509
|  |  |  | @ Cl=0.4, Cd= | 0.0052436
|  |  |  | @ Cl=0.6, Cd= | 0.0041026
alpha (deg) | Cl | Cd | Cm | Cl/Cd
-20 | -0.4674 | 0.23963 | -0.0327 | -1.9505
-19.5 | -0.4445 | 0.23183 | -0.0376 | -1.9174
-19 | -0.4219 | 0.22404 | -0.0425 | -1.8831
-18.5 | -0.3994 | 0.21626 | -0.0472 | -1.8469
-18 | -0.3772 | 0.20855 | -0.0519 | -1.8087
-17.5 | -0.3565 | 0.20098 | -0.0564 | -1.7738
-17 | -0.335 | 0.19314 | -0.0609 | -1.7345
-16.5 | -0.3139 | 0.18533 | -0.0653 | -1.6937
-16 | -0.2911 | 0.17878 | -0.0695 | -1.6283
-15.5 | -0.2691 | 0.1712 | -0.0735 | -1.5718
-15 | -0.2494 | 0.16382 | -0.0773 | -1.5224
-14.5 | -0.2301 | 0.15643 | -0.0811 | -1.4709
-14 | -0.2107 | 0.14933 | -0.0847 | -1.411
-13.5 | -0.1104 | 0.12532 | -0.084 | -0.88094
-13 | -0.0947 | 0.11914 | -0.088 | -0.79486
-12.5 | -0.0799 | 0.11266 | -0.0918 | -0.70921
-12 | -0.0683 | 0.10555 | -0.0956 | -0.64709
-11.5 | -0.1311 | 0.11292 | -0.1017 | -1.161
-11 | -0.1161 | 0.10571 | -0.1053 | -1.0983
-10.5 | -0.1011 | 0.09871 | -0.1089 | -1.0242
-10 | -0.0924 | 0.09055 | -0.1126 | -1.0204
-9.5 | -0.0801 | 0.08344 | -0.1164 | -0.95997
-9 | -0.0719 | 0.07546 | -0.1207 | -0.95282
-8.5 | -0.0604 | 0.06847 | -0.1251 | -0.88214
-8 | -0.0499 | 0.06144 | -0.1301 | -0.81217
-7.5 | -0.0542 | 0.05163 | -0.1391 | -1.0498
-7 | -0.0613 | 0.04526 | -0.1429 | -1.3544
-6.5 | -0.0674 | 0.03939 | -0.1419 | -1.7111
-6 | -0.0676 | 0.03224 | -0.1397 | -2.0968
-5.5 | -0.0501 | 0.02604 | -0.1364 | -1.924
-5 | -0.0266 | 0.01934 | -0.1319 | -1.3754
-4.5 | 0.0098 | 0.01283 | -0.1276 | 0.76383
-4 | 0.0573 | 0.00739 | -0.1237 | 7.7537
-3.5 | 0.1204 | 0.00615 | -0.1224 | 19.5772
-3 | 0.1877 | 0.00565 | -0.1222 | 33.2212
-2.5 | 0.2549 | 0.00537 | -0.1223 | 47.4674
-2 | 0.3211 | 0.00528 | -0.1224 | 60.8144
-1.5 | 0.3867 | 0.00527 | -0.1225 | 73.3776
-1 | 0.4523 | 0.00514 | -0.123 | 87.9961
-0.5 | 0.5183 | 0.0048 | -0.1238 | 107.9792
0.5 | 0.6542 | 0.00364 | -0.127 | 179.7253
1 | 0.7225 | 0.00373 | -0.128 | 193.6997
1.5 | 0.7905 | 0.00386 | -0.1288 | 204.7927
2 | 0.8585 | 0.004 | -0.1296 | 214.625
2.5 | 0.9258 | 0.00418 | -0.1301 | 221.4833
3 | 0.9924 | 0.00442 | -0.1303 | 224.5249
3.5 | 1.0568 | 0.00472 | -0.1299 | 223.8983
4 | 1.0845 | 0.00627 | -0.1229 | 172.9665
4.5 | 1.1138 | 0.00753 | -0.116 | 147.915
5 | 1.1308 | 0.0086 | -0.1066 | 131.4884
5.5 | 1.1402 | 0.01011 | -0.0967 | 112.7794
6 | 1.1572 | 0.01199 | -0.0893 | 96.5138
6.5 | 1.1857 | 0.01375 | -0.0838 | 86.2327
7 | 1.2216 | 0.01531 | -0.0793 | 79.791
7.5 | 1.255 | 0.01706 | -0.0745 | 73.5639
8 | 1.2875 | 0.01897 | -0.0696 | 67.8703
8.5 | 1.3211 | 0.02098 | -0.0648 | 62.9695
9 | 1.3487 | 0.02347 | -0.0594 | 57.4648
9.5 | 1.3652 | 0.02689 | -0.0532 | 50.7698
10 | 1.3622 | 0.03194 | -0.0462 | 42.6487
10.5 | 1.3499 | 0.03823 | -0.0394 | 35.31
11 | 1.3359 | 0.04566 | -0.0341 | 29.2576
11.5 | 1.3097 | 0.05528 | -0.0312 | 23.6921
12 | 1.2745 | 0.06693 | -0.0312 | 19.0423
12.5 | 1.2359 | 0.08028 | -0.0344 | 15.3949
13 | 1.1979 | 0.09505 | -0.0405 | 12.6028
13.5 | 1.1636 | 0.11092 | -0.0492 | 10.4904
14 | 1.1347 | 0.12775 | -0.0602 | 8.8822
14.5 | 1.1134 | 0.14492 | -0.0718 | 7.6829

## 105. Re 10M Mach 0.00 (1)
BIGFOIL.COM POLAR EXPORT
fx74130wp2mod
FX 74-130 WP2 MOD |  |  |  | Cl Max: | 1.379 | at alpha= | 8.5 | deg
JavaFoil+Calcfoil stall+Eppler ext transition |  |  |  | L/D Max: | 174.71 | at alpha= | 2.5 | deg
Re: | 10000000 |  |  | Cd Min: | 0.00489 | at alpha= | 1 | deg
Mach: | 0 |  |  | Cl=0 at alpha= | -4.7807 | deg
|  |  |  | @ Cl=0.1, Cd= | 0.00603
|  |  |  | @ Cl=0.4, Cd= | 0.00548
|  |  |  | @ Cl=0.6, Cd= | 0.0050243
alpha (deg) | Cl | Cd | Cm | Cl/Cd
-15.5 | -0.257 | 0.09698 | -0.048 | -2.646
-15 | -0.266 | 0.09243 | -0.048 | -2.882
-14.5 | -0.276 | 0.08639 | -0.05 | -3.2
-14 | -0.286 | 0.08135 | -0.051 | -3.514
-13.5 | -0.295 | 0.07628 | -0.053 | -3.862
-13 | -0.303 | 0.07091 | -0.055 | -4.271
-12.5 | -0.31 | 0.06532 | -0.057 | -4.747
-12 | -0.32 | 0.05364 | -0.064 | -5.969
-11.5 | -0.322 | 0.052 | -0.064 | -6.186
-11 | -0.367 | 0.01238 | -0.086 | -29.666
-10.5 | -0.37 | 0.00984 | -0.089 | -37.538
-10 | -0.366 | 0.00856 | -0.091 | -42.775
-9.5 | -0.356 | 0.00797 | -0.093 | -44.658
-9 | -0.34 | 0.00755 | -0.094 | -45.083
-8.5 | -0.319 | 0.00724 | -0.095 | -44.052
-8 | -0.292 | 0.00699 | -0.096 | -41.72
-7.5 | -0.259 | 0.0063 | -0.098 | -41.042
-7 | -0.22 | 0.00633 | -0.099 | -34.788
-6.5 | -0.177 | 0.00655 | -0.1 | -27.077
-6 | -0.13 | 0.00645 | -0.101 | -20.165
-5.5 | -0.079 | 0.00635 | -0.102 | -12.432
-5 | -0.025 | 0.00626 | -0.103 | -3.946
-4.5 | 0.032 | 0.00615 | -0.104 | 5.197
-4 | 0.09 | 0.00604 | -0.105 | 14.955
-3.5 | 0.15 | 0.00598 | -0.106 | 25.124
-3 | 0.211 | 0.00617 | -0.107 | 34.111
-2.5 | 0.271 | 0.00604 | -0.108 | 44.913
-2 | 0.332 | 0.00602 | -0.109 | 55.205
-1.5 | 0.394 | 0.0055 | -0.11 | 71.614
-1 | 0.454 | 0.0053 | -0.111 | 85.653
-0.5 | 0.514 | 0.0052 | -0.112 | 98.81
0 | 0.574 | 0.00502 | -0.113 | 114.269
0.5 | 0.634 | 0.00503 | -0.114 | 126.131
1 | 0.694 | 0.00489 | -0.115 | 141.989
1.5 | 0.754 | 0.00503 | -0.116 | 149.866
2 | 0.814 | 0.0049 | -0.117 | 165.906
2.5 | 0.873 | 0.005 | -0.118 | 174.71
3 | 0.933 | 0.00577 | -0.119 | 161.604
3.5 | 0.988 | 0.00583 | -0.12 | 169.432
4 | 1.046 | 0.00632 | -0.121 | 165.38
4.5 | 1.103 | 0.00663 | -0.122 | 166.415
5 | 1.156 | 0.00714 | -0.123 | 162.056
5.5 | 1.208 | 0.00787 | -0.124 | 153.479
6 | 1.254 | 0.00793 | -0.125 | 158.095
6.5 | 1.294 | 0.00794 | -0.126 | 162.997
7 | 1.327 | 0.00803 | -0.127 | 165.401
7.5 | 1.353 | 0.00813 | -0.128 | 166.403
8 | 1.371 | 0.00824 | -0.129 | 166.346
8.5 | 1.379 | 0.0084 | -0.129 | 164.143
9 | 1.378 | 0.00859 | -0.13 | 160.415
9.5 | 1.352 | 0.0126 | -0.13 | 107.355
10 | 1.329 | 0.01534 | -0.13 | 86.601
10.5 | 1.298 | 0.01614 | -0.131 | 80.437
11 | 1.26 | 0.017 | -0.131 | 74.095
11.5 | 1.214 | 0.01801 | -0.132 | 67.445
12 | 1.164 | 0.0191 | -0.132 | 60.941
12.5 | 1.109 | 0.02037 | -0.132 | 54.439
13 | 1.053 | 0.02174 | -0.132 | 48.445
13.5 | 0.996 | 0.02326 | -0.133 | 42.819

## 106. Re 10M Mach 0.00 (2)
BIGFOIL.COM POLAR EXPORT
fx74130wp2mod
FX 74-130 WP2 MOD |  |  |  | Cl Max: | 1.782 | at alpha= | 18.5 | deg
XFOIL ncrit=9 |  |  |  | L/D Max: | 201.443 | at alpha= | 2.5 | deg
Re: | 10000000 |  |  | Cd Min: | 0.06733 | at alpha= | 20 | deg
Mach: | 0 |  |  | Cl=0 at alpha= | -4.4177 | deg
|  |  |  | @ Cl=0.1, Cd= | 0.0052929
|  |  |  | @ Cl=0.4, Cd= | 0.0045023
|  |  |  | @ Cl=0.6, Cd= | 0.00343
alpha (deg) | Cl | Cd | Cm | Cl/Cd
-10.5 | -0.5886 | 0.02115 | -0.1081 | -27.8298
-10 | -0.5643 | 0.01736 | -0.1052 | -32.5058
-9.5 | -0.531 | 0.01423 | -0.1029 | -37.3155
-9 | -0.4882 | 0.01221 | -0.1017 | -39.9836
-8.5 | -0.4406 | 0.01078 | -0.1011 | -40.872
-8 | -0.3909 | 0.00957 | -0.1007 | -40.8464
-7.5 | -0.3397 | 0.00857 | -0.1004 | -39.6383
-7 | -0.2875 | 0.00768 | -0.1003 | -37.4349
-6.5 | -0.2336 | 0.00698 | -0.1005 | -33.467
-6 | -0.1791 | 0.00637 | -0.1007 | -28.1162
-5.5 | -0.1235 | 0.00593 | -0.1011 | -20.8263
-5 | -0.0665 | 0.00579 | -0.1018 | -11.4853
-4.5 | -0.0095 | 0.00564 | -0.1025 | -1.6844
-4 | 0.0482 | 0.00553 | -0.1033 | 8.7161
-3.5 | 0.105 | 0.00527 | -0.1039 | 19.9241
-3 | 0.1619 | 0.00504 | -0.1046 | 32.123
-2.5 | 0.2192 | 0.00488 | -0.1053 | 44.918
-2 | 0.2764 | 0.00478 | -0.106 | 57.8243
-1.5 | 0.3326 | 0.00468 | -0.1065 | 71.0684
-1 | 0.3885 | 0.00455 | -0.1071 | 85.3846
-0.5 | 0.4439 | 0.00432 | -0.1077 | 102.7546
0 | 0.4999 | 0.00391 | -0.1086 | 127.8517
0.5 | 0.5563 | 0.00353 | -0.1097 | 157.5921
1 | 0.6131 | 0.0034 | -0.1105 | 180.3235
1.5 | 0.6696 | 0.00353 | -0.1112 | 189.6884
2 | 0.726 | 0.00368 | -0.1118 | 197.2826
2.5 | 0.7816 | 0.00388 | -0.1123 | 201.4433
3 | 0.8354 | 0.00417 | -0.1125 | 200.3357
3.5 | 0.8776 | 0.00517 | -0.1105 | 169.7485
4 | 0.9221 | 0.00602 | -0.1091 | 153.1728
4.5 | 0.9702 | 0.0066 | -0.1083 | 147
5 | 1.0147 | 0.00736 | -0.1068 | 137.8668
5.5 | 1.0589 | 0.00808 | -0.1053 | 131.052
6 | 1.1057 | 0.00861 | -0.1043 | 128.4204
6.5 | 1.153 | 0.00906 | -0.1034 | 127.2627
7 | 1.1989 | 0.00953 | -0.1022 | 125.8027
7.5 | 1.2416 | 0.01007 | -0.1005 | 123.2969
8 | 1.2788 | 0.01066 | -0.0977 | 119.9625
8.5 | 1.3087 | 0.01124 | -0.0933 | 116.4324
9 | 1.3409 | 0.01182 | -0.0898 | 113.4433
9.5 | 1.3703 | 0.01259 | -0.086 | 108.8403
10 | 1.3987 | 0.01351 | -0.0823 | 103.5307
10.5 | 1.4262 | 0.01461 | -0.0789 | 97.6181
11 | 1.4543 | 0.0158 | -0.0758 | 92.0443
11.5 | 1.4815 | 0.01714 | -0.0727 | 86.4352
12 | 1.5062 | 0.01868 | -0.0696 | 80.6317
12.5 | 1.5287 | 0.02044 | -0.0663 | 74.7896
13 | 1.5595 | 0.02173 | -0.0644 | 71.7671
13.5 | 1.5831 | 0.02354 | -0.0617 | 67.2515
14 | 1.6124 | 0.02499 | -0.0599 | 64.5218
14.5 | 1.6348 | 0.02702 | -0.0575 | 60.5033
15 | 1.6645 | 0.02854 | -0.0561 | 58.3217
15.5 | 1.6844 | 0.03091 | -0.0538 | 54.4937
16.5 | 1.7227 | 0.0361 | -0.05 | 47.7202
17 | 1.743 | 0.03876 | -0.0486 | 44.969
17.5 | 1.7558 | 0.04173 | -0.0465 | 42.0752
18 | 1.7707 | 0.04519 | -0.0454 | 39.1834
18.5 | 1.782 | 0.04917 | -0.0444 | 36.2416
19 | 1.778 | 0.05511 | -0.0433 | 32.2627
19.5 | 1.778 | 0.06091 | -0.043 | 29.1906
20 | 1.7753 | 0.06733 | -0.0432 | 26.3671

## 107. Re 10M Mach 0.10 (1)
BIGFOIL.COM POLAR EXPORT
fx74130wp2mod
FX 74-130 WP2 MOD |  |  |  | Cl Max: | 1.377 | at alpha= | 8.5 | deg
JavaFoil+Calcfoil stall+Eppler ext transition |  |  |  | L/D Max: | 175.182 | at alpha= | 2.5 | deg
Re: | 10000000 |  |  | Cd Min: | 0.00489 | at alpha= | 1 | deg
Mach: | 0.1 |  |  | Cl=0 at alpha= | -4.7807 | deg
|  |  |  | @ Cl=0.1, Cd= | 0.0060595
|  |  |  | @ Cl=0.4, Cd= | 0.0055167
|  |  |  | @ Cl=0.6, Cd= | 0.0050353
alpha (deg) | Cl | Cd | Cm | Cl/Cd
-15 | -0.233 | 0.09355 | -0.048 | -2.486
-14.5 | -0.244 | 0.0878 | -0.049 | -2.782
-14 | -0.256 | 0.08262 | -0.051 | -3.095
-13.5 | -0.267 | 0.07762 | -0.052 | -3.435
-13 | -0.277 | 0.07257 | -0.054 | -3.815
-12.5 | -0.286 | 0.06724 | -0.056 | -4.258
-12 | -0.296 | 0.05852 | -0.061 | -5.066
-11.5 | -0.312 | 0.04176 | -0.07 | -7.464
-11 | -0.316 | 0.038 | -0.072 | -8.309
-10.5 | -0.353 | 0.01045 | -0.089 | -33.78
-10 | -0.354 | 0.00877 | -0.091 | -40.315
-9.5 | -0.346 | 0.00807 | -0.093 | -42.906
-9 | -0.333 | 0.00766 | -0.094 | -43.447
-8.5 | -0.314 | 0.00727 | -0.096 | -43.18
-8 | -0.288 | 0.007 | -0.097 | -41.166
-7.5 | -0.257 | 0.00634 | -0.098 | -40.498
-7 | -0.219 | 0.00636 | -0.099 | -34.496
-6.5 | -0.177 | 0.0066 | -0.1 | -26.815
-6 | -0.13 | 0.0065 | -0.101 | -19.999
-5.5 | -0.079 | 0.0064 | -0.102 | -12.346
-5 | -0.025 | 0.00625 | -0.103 | -3.962
-4.5 | 0.032 | 0.00618 | -0.104 | 5.189
-4 | 0.091 | 0.00607 | -0.105 | 14.95
-3.5 | 0.151 | 0.006 | -0.106 | 25.138
-3 | 0.212 | 0.00615 | -0.107 | 34.406
-2.5 | 0.273 | 0.0061 | -0.108 | 44.742
-2 | 0.334 | 0.006 | -0.11 | 55.653
-1.5 | 0.396 | 0.00553 | -0.111 | 71.504
-1 | 0.456 | 0.00533 | -0.112 | 85.615
-0.5 | 0.516 | 0.00518 | -0.113 | 99.706
0 | 0.577 | 0.00502 | -0.114 | 114.973
0.5 | 0.637 | 0.00506 | -0.115 | 125.95
1 | 0.697 | 0.00489 | -0.116 | 142.488
1.5 | 0.758 | 0.00504 | -0.117 | 150.335
2 | 0.818 | 0.00493 | -0.118 | 165.832
2.5 | 0.878 | 0.00501 | -0.119 | 175.182
3 | 0.938 | 0.00579 | -0.12 | 161.825
3.5 | 0.993 | 0.00586 | -0.121 | 169.623
4 | 1.051 | 0.00636 | -0.122 | 165.154
4.5 | 1.108 | 0.00667 | -0.123 | 166.196
5 | 1.162 | 0.00725 | -0.124 | 160.371
5.5 | 1.214 | 0.00792 | -0.124 | 153.28
6 | 1.26 | 0.00798 | -0.125 | 157.838
6.5 | 1.299 | 0.00799 | -0.126 | 162.613
7 | 1.331 | 0.00807 | -0.127 | 165.022
7.5 | 1.356 | 0.00819 | -0.128 | 165.512
8 | 1.371 | 0.0083 | -0.129 | 165.2
8.5 | 1.377 | 0.00848 | -0.13 | 162.434
9 | 1.372 | 0.00868 | -0.131 | 158.189
9.5 | 1.341 | 0.01483 | -0.13 | 90.473
10 | 1.314 | 0.01557 | -0.131 | 84.368
10.5 | 1.277 | 0.01641 | -0.131 | 77.855
11 | 1.232 | 0.01731 | -0.132 | 71.178
11.5 | 1.18 | 0.01834 | -0.132 | 64.37
12 | 1.123 | 0.01955 | -0.132 | 57.428
12.5 | 1.062 | 0.02088 | -0.133 | 50.844
13 | 0.999 | 0.02233 | -0.133 | 44.75
13.5 | 0.936 | 0.02403 | -0.133 | 38.958

## 108. Re 10M Mach 0.10 (2)
BIGFOIL.COM POLAR EXPORT
fx74130wp2mod
FX 74-130 WP2 MOD |  |  |  | Cl Max: | 1.7606 | at alpha= | 18.5 | deg
XFOIL ncrit=9 |  |  |  | L/D Max: | 202.655 | at alpha= | 2.5 | deg
Re: | 10000000 |  |  | Cd Min: | 0.07479 | at alpha= | 20 | deg
Mach: | 0.1 |  |  | Cl=0 at alpha= | -4.4157 | deg
|  |  |  | @ Cl=0.1, Cd= | 0.0053235
|  |  |  | @ Cl=0.4, Cd= | 0.0045296
|  |  |  | @ Cl=0.6, Cd= | 0.003438
alpha (deg) | Cl | Cd | Cm | Cl/Cd
-9.5 | -0.5201 | 0.01676 | -0.1061 | -31.0322
-9 | -0.4853 | 0.01357 | -0.1039 | -35.7627
-8.5 | -0.4406 | 0.01161 | -0.1028 | -37.95
-8 | -0.3922 | 0.01008 | -0.1021 | -38.9087
-7.5 | -0.3413 | 0.0089 | -0.1016 | -38.3483
-7 | -0.289 | 0.00789 | -0.1014 | -36.6286
-6.5 | -0.2352 | 0.00711 | -0.1014 | -33.0802
-6 | -0.1804 | 0.00645 | -0.1015 | -27.969
-5.5 | -0.1246 | 0.00597 | -0.1018 | -20.871
-5 | -0.0673 | 0.0058 | -0.1024 | -11.6034
-4.5 | -0.0098 | 0.00564 | -0.1031 | -1.7376
-4 | 0.0483 | 0.00554 | -0.1039 | 8.7184
-3.5 | 0.1056 | 0.0053 | -0.1045 | 19.9245
-3 | 0.1628 | 0.00505 | -0.1052 | 32.2376
-2.5 | 0.2204 | 0.00489 | -0.1058 | 45.0716
-2 | 0.2778 | 0.00479 | -0.1065 | 57.9958
-1.5 | 0.3344 | 0.00469 | -0.1071 | 71.3006
-1 | 0.3906 | 0.00457 | -0.1076 | 85.4705
-0.5 | 0.4465 | 0.00433 | -0.1083 | 103.1178
0 | 0.5027 | 0.00392 | -0.1092 | 128.2398
0.5 | 0.5596 | 0.00353 | -0.1103 | 158.5269
1 | 0.6167 | 0.0034 | -0.1111 | 181.3824
1.5 | 0.6736 | 0.00353 | -0.1118 | 190.8215
2 | 0.7303 | 0.00368 | -0.1124 | 198.4511
2.5 | 0.7863 | 0.00388 | -0.1129 | 202.6546
3 | 0.8405 | 0.00417 | -0.1131 | 201.5588
3.5 | 0.8827 | 0.00518 | -0.1111 | 170.4054
4 | 0.9271 | 0.00604 | -0.1095 | 153.4934
4.5 | 0.9753 | 0.00663 | -0.1086 | 147.1041
5 | 1.0197 | 0.0074 | -0.1071 | 137.7973
5.5 | 1.0639 | 0.00813 | -0.1055 | 130.861
6.5 | 1.1579 | 0.00912 | -0.1033 | 126.9627
7 | 1.2036 | 0.0096 | -0.102 | 125.375
7.5 | 1.2452 | 0.01018 | -0.0999 | 122.3183
8 | 1.2787 | 0.01075 | -0.0962 | 118.9488
8.5 | 1.309 | 0.01137 | -0.0919 | 115.1275
9 | 1.3411 | 0.012 | -0.0883 | 111.7583
9.5 | 1.3703 | 0.01284 | -0.0844 | 106.7212
10 | 1.3991 | 0.01383 | -0.0809 | 101.1641
10.5 | 1.4268 | 0.015 | -0.0774 | 95.12
11 | 1.4549 | 0.01626 | -0.0742 | 89.4772
11.5 | 1.4815 | 0.0177 | -0.0711 | 83.7006
12 | 1.5056 | 0.01936 | -0.0678 | 77.7686
13 | 1.5611 | 0.02241 | -0.0628 | 69.6609
13.5 | 1.5847 | 0.02429 | -0.0601 | 65.2408
14 | 1.6139 | 0.02584 | -0.0582 | 62.4574
14.5 | 1.6354 | 0.02801 | -0.0556 | 58.3863
15 | 1.6644 | 0.02971 | -0.0541 | 56.0215
15.5 | 1.6844 | 0.03221 | -0.0518 | 52.2943
16.5 | 1.7219 | 0.03778 | -0.048 | 45.577
17 | 1.7388 | 0.04091 | -0.0464 | 42.5031
18.5 | 1.7606 | 0.0539 | -0.042 | 32.6642
19 | 1.7565 | 0.06027 | -0.0415 | 29.1439
19.5 | 1.7512 | 0.06712 | -0.0417 | 26.0906
20 | 1.7429 | 0.07479 | -0.0426 | 23.3039

## 109. Re 10M Mach 0.25 (1)
BIGFOIL.COM POLAR EXPORT
fx74130wp2mod
FX 74-130 WP2 MOD |  |  |  | Cl Max: | 1.367 | at alpha= | 8 | deg
JavaFoil+Calcfoil stall+Eppler ext transition |  |  |  | L/D Max: | 177.454 | at alpha= | 2.5 | deg
Re: | 10000000 |  |  | Cd Min: | 0.00495 | at alpha= | 1 | deg
Mach: | 0.25 |  |  | Cl=0 at alpha= | -4.7845 | deg
|  |  |  | @ Cl=0.1, Cd= | 0.0061197
|  |  |  | @ Cl=0.4, Cd= | 0.0056648
|  |  |  | @ Cl=0.6, Cd= | 0.02568
alpha (deg) | Cl | Cd | Cm | Cl/Cd
-14 | -0.053 | 0.0901 | -0.047 | -0.592
-13.5 | -0.05 | 0.08483 | -0.048 | -0.595
-13 | -0.048 | 0.07754 | -0.051 | -0.617
-12.5 | -0.045 | 0.07252 | -0.053 | -0.621
-12 | -0.075 | 0.06688 | -0.055 | -1.122
-11.5 | -0.128 | 0.06269 | -0.057 | -2.038
-11 | -0.161 | 0.05838 | -0.059 | -2.766
-10.5 | -0.192 | 0.04663 | -0.068 | -4.107
-10 | -0.242 | 0.01154 | -0.091 | -20.936
-9.5 | -0.262 | 0.0088 | -0.095 | -29.804
-9 | -0.271 | 0.00807 | -0.096 | -33.605
-8.5 | -0.271 | 0.00753 | -0.098 | -35.927
-8 | -0.26 | 0.00722 | -0.099 | -36.02
-7.5 | -0.24 | 0.00699 | -0.101 | -34.294
-7 | -0.211 | 0.00645 | -0.102 | -32.626
-6.5 | -0.173 | 0.00636 | -0.103 | -27.279
-6 | -0.129 | 0.00661 | -0.104 | -19.564
-5.5 | -0.079 | 0.00649 | -0.105 | -12.236
-5 | -0.025 | 0.00633 | -0.106 | -3.964
-4.5 | 0.033 | 0.00625 | -0.107 | 5.224
-4 | 0.093 | 0.00613 | -0.108 | 15.136
-3.5 | 0.154 | 0.00604 | -0.109 | 25.567
-3 | 0.217 | 0.00621 | -0.11 | 34.954
-2.5 | 0.28 | 0.00613 | -0.111 | 45.651
-2 | 0.343 | 0.00603 | -0.113 | 56.912
-1.5 | 0.407 | 0.00562 | -0.114 | 72.408
-1 | 0.469 | 0.00539 | -0.115 | 86.996
-0.5 | 0.531 | 0.00527 | -0.116 | 100.725
0 | 0.593 | 0.00508 | -0.117 | 116.68
0.5 | 0.655 | 0.00511 | -0.118 | 128.147
1 | 0.717 | 0.00495 | -0.119 | 144.669
1.5 | 0.778 | 0.00513 | -0.12 | 151.853
2 | 0.84 | 0.00501 | -0.121 | 167.846
2.5 | 0.902 | 0.00508 | -0.122 | 177.454
3 | 0.964 | 0.00592 | -0.123 | 162.881
3.5 | 1.02 | 0.00598 | -0.124 | 170.607
4 | 1.08 | 0.00659 | -0.125 | 163.747
4.5 | 1.138 | 0.00689 | -0.126 | 165.089
5 | 1.192 | 0.00748 | -0.127 | 159.485
5.5 | 1.244 | 0.00817 | -0.128 | 152.288
6 | 1.289 | 0.00826 | -0.129 | 155.955
6.5 | 1.325 | 0.00828 | -0.13 | 159.969
7 | 1.351 | 0.00842 | -0.131 | 160.399
7.5 | 1.366 | 0.00855 | -0.132 | 159.731
8 | 1.367 | 0.00875 | -0.133 | 156.187
8.5 | 1.337 | 0.01227 | -0.132 | 108.968
9 | 1.302 | 0.01522 | -0.133 | 85.533
9.5 | 1.25 | 0.01607 | -0.133 | 77.77
10 | 1.181 | 0.01705 | -0.134 | 69.26
10.5 | 1.095 | 0.01806 | -0.134 | 60.635
11 | 0.994 | 0.01932 | -0.134 | 51.463
11.5 | 0.882 | 0.02072 | -0.135 | 42.572
12 | 0.762 | 0.02219 | -0.135 | 34.346
12.5 | 0.635 | 0.02407 | -0.135 | 26.367
13 | 0.502 | 0.02568 | -0.135 | 19.531

## 110. Re 10M Mach 0.25 (2)
BIGFOIL.COM POLAR EXPORT
fx74130wp2mod
FX 74-130 WP2 MOD |  |  |  | Cl Max: | 1.6189 | at alpha= | 15 | deg
XFOIL ncrit=9 |  |  |  | L/D Max: | 208.843 | at alpha= | 2.5 | deg
Re: | 10000000 |  |  | Cd Min: | 0.22067 | at alpha= | -20 | deg
Mach: | 0.25 |  |  | Cl=0 at alpha= | -4.404 | deg
|  |  |  | @ Cl=0.1, Cd= | 0.0054571
|  |  |  | @ Cl=0.4, Cd= | 0.0046549
|  |  |  | @ Cl=0.6, Cd= | 0.0034944
alpha (deg) | Cl | Cd | Cm | Cl/Cd
-20 | -0.4267 | 0.22067 | -0.037 | -1.9337
-19.5 | -0.4087 | 0.21399 | -0.041 | -1.9099
-19 | -0.3919 | 0.20716 | -0.0448 | -1.8918
-18.5 | -0.3766 | 0.19985 | -0.0485 | -1.8844
-18 | -0.3605 | 0.19257 | -0.0521 | -1.872
-17.5 | -0.3446 | 0.18546 | -0.0557 | -1.8581
-17 | -0.3259 | 0.18008 | -0.0592 | -1.8098
-16.5 | -0.3103 | 0.17323 | -0.0625 | -1.7913
-16 | -0.2914 | 0.16732 | -0.0657 | -1.7416
-15.5 | -0.2749 | 0.1607 | -0.0691 | -1.7106
-15 | -0.2599 | 0.15383 | -0.0723 | -1.6895
-14.5 | -0.2456 | 0.14697 | -0.0754 | -1.6711
-14 | -0.2311 | 0.1405 | -0.0782 | -1.6448
-13.5 | -0.2186 | 0.13376 | -0.0809 | -1.6343
-13 | -0.2064 | 0.12684 | -0.0837 | -1.6272
-12.5 | -0.1951 | 0.11985 | -0.0865 | -1.6279
-12 | -0.1887 | 0.11182 | -0.0898 | -1.6875
-11.5 | -0.1941 | 0.10038 | -0.0941 | -1.9337
-11 | -0.1895 | 0.09166 | -0.0983 | -2.0674
-10.5 | -0.1879 | 0.08262 | -0.1032 | -2.2743
-10 | -0.1634 | 0.07897 | -0.1057 | -2.0691
-9.5 | -0.1706 | 0.06856 | -0.1121 | -2.4883
-9 | -0.1601 | 0.06225 | -0.1175 | -2.5719
-8.5 | -0.2063 | 0.05006 | -0.1258 | -4.1211
-7.5 | -0.3363 | 0.01346 | -0.1099 | -24.9851
-7 | -0.2946 | 0.00982 | -0.1077 | -30
-6.5 | -0.242 | 0.00818 | -0.1067 | -29.5844
-6 | -0.1873 | 0.00702 | -0.1061 | -26.6809
-5.5 | -0.13 | 0.00636 | -0.1059 | -20.4403
-5 | -0.0716 | 0.0059 | -0.106 | -12.1356
-4.5 | -0.0116 | 0.00568 | -0.1065 | -2.0423
-4 | 0.0488 | 0.00556 | -0.1072 | 8.777
-3.5 | 0.1085 | 0.00544 | -0.1078 | 19.9449
-3 | 0.1677 | 0.0051 | -0.1083 | 32.8824
-2.5 | 0.227 | 0.00494 | -0.1089 | 45.9514
-2 | 0.2861 | 0.00484 | -0.1095 | 59.1116
-1.5 | 0.3441 | 0.00478 | -0.11 | 71.9874
-1 | 0.4022 | 0.00465 | -0.1106 | 86.4946
-0.5 | 0.46 | 0.00441 | -0.1112 | 104.3084
0 | 0.5182 | 0.00398 | -0.1122 | 130.201
0.5 | 0.5775 | 0.00354 | -0.1135 | 163.1356
1 | 0.6367 | 0.00342 | -0.1144 | 186.1696
1.5 | 0.6955 | 0.00355 | -0.1151 | 195.9155
2 | 0.7541 | 0.00371 | -0.1157 | 203.2615
2.5 | 0.8124 | 0.00389 | -0.1163 | 208.8432
3 | 0.8681 | 0.00419 | -0.1163 | 207.1838
3.5 | 0.9117 | 0.00517 | -0.1141 | 176.3443
4 | 0.9548 | 0.00615 | -0.1119 | 155.252
4.5 | 1.0031 | 0.00679 | -0.1106 | 147.732
5 | 1.0469 | 0.00762 | -0.1084 | 137.3885
5.5 | 1.0903 | 0.00838 | -0.1061 | 130.1074
6 | 1.1361 | 0.00897 | -0.1042 | 126.6555
6.5 | 1.1816 | 0.00949 | -0.1023 | 124.51
7 | 1.2206 | 0.01001 | -0.0989 | 121.9381
7.5 | 1.2496 | 0.0107 | -0.0936 | 116.785
8 | 1.2792 | 0.01149 | -0.0889 | 111.3316
8.5 | 1.3107 | 0.01234 | -0.0848 | 106.2156
9 | 1.3426 | 0.01333 | -0.0811 | 100.7202
9.5 | 1.3736 | 0.01449 | -0.0774 | 94.7964
10 | 1.4041 | 0.0158 | -0.0739 | 88.8671
10.5 | 1.4314 | 0.01738 | -0.0702 | 82.359
11 | 1.4581 | 0.01907 | -0.0665 | 76.4604
11.5 | 1.4793 | 0.0212 | -0.0624 | 69.7783
12 | 1.5043 | 0.0232 | -0.059 | 64.8405
12.5 | 1.5315 | 0.02513 | -0.056 | 60.9431
13 | 1.5607 | 0.02704 | -0.0535 | 57.7182
13.5 | 1.5799 | 0.02978 | -0.0502 | 53.0524
14 | 1.6009 | 0.03258 | -0.0473 | 49.1375
14.5 | 1.6122 | 0.03637 | -0.0441 | 44.3277
15 | 1.6189 | 0.04084 | -0.0412 | 39.6401
15.5 | 1.6135 | 0.04685 | -0.0384 | 34.4397
16 | 1.6012 | 0.05411 | -0.0364 | 29.5916
16.5 | 1.5797 | 0.06311 | -0.0357 | 25.0309
17.5 | 1.526 | 0.08507 | -0.0394 | 17.9382
18 | 1.4974 | 0.09768 | -0.0437 | 15.3296
18.5 | 1.4614 | 0.11247 | -0.0503 | 12.9937
19.5 | 1.3945 | 0.14445 | -0.0689 | 9.6539
20 | 1.364 | 0.16117 | -0.0798 | 8.4631

## 111. Re 10M Mach 0.50 (1)
BIGFOIL.COM POLAR EXPORT
fx74130wp2mod
FX 74-130 WP2 MOD |  |  |  | Cl Max: | 1.42 | at alpha= | 20 | deg
JavaFoil+Calcfoil stall+Eppler ext transition |  |  |  | L/D Max: | 192.208 | at alpha= | 2.5 | deg
Re: | 10000000 |  |  | Cd Min: | 0.00508 | at alpha= | 1.5 | deg
Mach: | 0.5 |  |  | Cl=0 at alpha= | -4.8113 | deg
|  |  |  | @ Cl=0.1, Cd= | 0.0064976
|  |  |  | @ Cl=0.4, Cd= | 0.0060629
|  |  |  | @ Cl=0.6, Cd= | 0.005532
alpha (deg) | Cl | Cd | Cm | Cl/Cd
-20 | -0.816 | 0.14904 | -0.051 | -5.472
-19.5 | -0.788 | 0.14409 | -0.05 | -5.471
-19 | -0.761 | 0.14006 | -0.05 | -5.434
-18.5 | -0.734 | 0.1338 | -0.05 | -5.489
-18 | -0.709 | 0.1264 | -0.05 | -5.608
-17.5 | -0.683 | 0.11915 | -0.051 | -5.732
-17 | -0.656 | 0.12358 | -0.051 | -5.312
-16.5 | -0.629 | 0.11779 | -0.051 | -5.344
-16 | -0.604 | 0.1088 | -0.052 | -5.552
-15.5 | -0.58 | 0.09832 | -0.056 | -5.902
-15 | -0.556 | 0.0897 | -0.059 | -6.203
-14.5 | -0.534 | 0.07951 | -0.064 | -6.72
-14 | -0.497 | 0.097 | -0.051 | -5.12
-13.5 | -0.472 | 0.08706 | -0.054 | -5.416
-13 | -0.447 | 0.07879 | -0.058 | -5.67
-12.5 | -0.423 | 0.06985 | -0.063 | -6.059
-12 | -0.412 | 0.04831 | -0.078 | -8.522
-11.5 | -0.363 | 0.0765 | -0.05 | -4.744
-11 | -0.337 | 0.06931 | -0.053 | -4.859
-10.5 | -0.312 | 0.06164 | -0.059 | -5.055
-10 | -0.288 | 0.05303 | -0.068 | -5.429
-9.5 | -0.308 | 0.01025 | -0.105 | -29.997
-9 | -0.229 | 0.05538 | -0.054 | -4.137
-8.5 | -0.202 | 0.05194 | -0.055 | -3.892
-8 | -0.176 | 0.0459 | -0.064 | -3.844
-7.5 | -0.181 | 0.00775 | -0.111 | -23.384
-7 | -0.149 | 0.00787 | -0.113 | -18.936
-6.5 | -0.115 | 0.00783 | -0.114 | -14.758
-6 | -0.082 | 0.00756 | -0.116 | -10.873
-5.5 | -0.049 | 0.00732 | -0.117 | -6.647
-5 | -0.02 | 0.00645 | -0.118 | -3.053
-4.5 | 0.033 | 0.00634 | -0.12 | 5.203
-4 | 0.099 | 0.0065 | -0.121 | 15.246
-3.5 | 0.169 | 0.00633 | -0.122 | 26.719
-3 | 0.24 | 0.00621 | -0.123 | 38.672
-2.5 | 0.312 | 0.00613 | -0.125 | 50.857
-2 | 0.383 | 0.00607 | -0.126 | 63.042
-1.5 | 0.455 | 0.00604 | -0.127 | 75.294
-1 | 0.524 | 0.00546 | -0.128 | 96.021
-0.5 | 0.593 | 0.00555 | -0.129 | 106.962
0 | 0.663 | 0.00537 | -0.131 | 123.35
0.5 | 0.732 | 0.00525 | -0.132 | 139.325
1 | 0.801 | 0.00525 | -0.133 | 152.696
1.5 | 0.87 | 0.00508 | -0.134 | 171.24
2 | 0.939 | 0.00513 | -0.135 | 183.103
2.5 | 1.008 | 0.00525 | -0.136 | 192.208
3 | 1.077 | 0.00674 | -0.137 | 159.744
3.5 | 1.138 | 0.00759 | -0.139 | 150.05
4 | 1.203 | 0.00754 | -0.14 | 159.603
4.5 | 1.266 | 0.00809 | -0.141 | 156.412
5 | 1.321 | 0.00922 | -0.142 | 143.302
5.5 | 1.361 | 0.01215 | -0.142 | 111.981
6 | 1.372 | 0.01371 | -0.142 | 100.053
6.5 | 1.344 | 0.01487 | -0.143 | 90.355
7 | 1.16 | 0.01623 | -0.143 | 71.493
7.5 | 0.82 | 0.01761 | -0.144 | 46.557
8 | 0.851 | 0.01837 | -0.144 | 46.341
8.5 | 0.879 | 0.02049 | -0.144 | 42.893
9 | 0.912 | 0.02078 | -0.145 | 43.88
9.5 | 0.939 | 0.02327 | -0.145 | 40.365
10 | 0.974 | 0.02268 | -0.147 | 42.933
10.5 | 1.003 | 0.02486 | -0.147 | 40.361
11 | 1.029 | 0.02826 | -0.147 | 36.397
11.5 | 1.065 | 0.02711 | -0.148 | 39.271
12 | 1.091 | 0.03034 | -0.148 | 35.972
12.5 | 1.108 | 0.03682 | -0.147 | 30.104
13 | 1.154 | 0.03172 | -0.15 | 36.393
13.5 | 1.149 | 0.04354 | -0.145 | 26.397
14 | 1.206 | 0.04004 | -0.15 | 30.117
14.5 | 1.209 | 0.0514 | -0.146 | 23.519
15 | 1.12 | 0.0952 | -0.113 | 11.768
15.5 | 1.294 | 0.04604 | -0.151 | 28.099
16 | 1.316 | 0.05163 | -0.151 | 25.494
16.5 | 1.198 | 0.10935 | -0.112 | 10.958
17 | 1.381 | 0.05091 | -0.153 | 27.13
17.5 | 1.41 | 0.05424 | -0.153 | 26.006
18 | 1.409 | 0.06853 | -0.149 | 20.558
18.5 | 1.306 | 0.13791 | -0.114 | 9.472
19 | 1.355 | 0.13097 | -0.124 | 10.345
19.5 | 1.403 | 0.12498 | -0.131 | 11.226
20 | 1.42 | 0.13844 | -0.128 | 10.255

## 112. Re 10M Mach 0.50 (2)
BIGFOIL.COM POLAR EXPORT
fx74130wp2mod
FX 74-130 WP2 MOD |  |  |  | Cl Max: | 1.3786 | at alpha= | 9.5 | deg
XFOIL ncrit=9 |  |  |  | L/D Max: | 231.14 | at alpha= | 3 | deg
Re: | 10000000 |  |  | Cd Min: | 0.23997 | at alpha= | -20 | deg
Mach: | 0.5 |  |  | Cl=0 at alpha= | -4.6174 | deg
|  |  |  | @ Cl=0.1, Cd= | 0.0060806
|  |  |  | @ Cl=0.4, Cd= | 0.0051439
|  |  |  | @ Cl=0.6, Cd= | 0.0041272
alpha (deg) | Cl | Cd | Cm | Cl/Cd
-20 | -0.4687 | 0.23997 | -0.0322 | -1.9532
-19.5 | -0.4454 | 0.2321 | -0.0374 | -1.919
-18.5 | -0.4002 | 0.2162 | -0.0473 | -1.8511
-18 | -0.3781 | 0.2085 | -0.0521 | -1.8134
-17.5 | -0.3558 | 0.20109 | -0.0567 | -1.7694
-17 | -0.3353 | 0.19228 | -0.0612 | -1.7438
-16.5 | -0.3146 | 0.1846 | -0.0654 | -1.7042
-16 | -0.2924 | 0.17823 | -0.0694 | -1.6406
-15.5 | -0.2702 | 0.17134 | -0.0732 | -1.577
-15 | -0.2506 | 0.16398 | -0.077 | -1.5282
-14.5 | -0.2314 | 0.1566 | -0.0807 | -1.4777
-14 | -0.2118 | 0.1495 | -0.0843 | -1.4167
-13.5 | -0.194 | 0.1423 | -0.0878 | -1.3633
-13 | -0.1762 | 0.135 | -0.0913 | -1.3052
-12.5 | -0.1596 | 0.12773 | -0.0948 | -1.2495
-12 | -0.1435 | 0.12047 | -0.0982 | -1.1912
-11.5 | -0.1322 | 0.1129 | -0.1016 | -1.1709
-11 | -0.1182 | 0.10566 | -0.1049 | -1.1187
-10.5 | -0.104 | 0.09867 | -0.1083 | -1.054
-10 | -0.096 | 0.09026 | -0.1121 | -1.0636
-9.5 | -0.084 | 0.08292 | -0.1162 | -1.013
-9 | -0.0749 | 0.07485 | -0.1207 | -1.0007
-8.5 | -0.0638 | 0.06759 | -0.1256 | -0.94393
-8 | -0.0532 | 0.0604 | -0.131 | -0.88079
-7.5 | -0.0609 | 0.04984 | -0.1416 | -1.2219
-7 | -0.067 | 0.04439 | -0.1435 | -1.5093
-6.5 | -0.0667 | 0.03891 | -0.1427 | -1.7142
-6 | -0.0683 | 0.03159 | -0.1402 | -2.1621
-5.5 | -0.0494 | 0.02565 | -0.1369 | -1.9259
-5 | -0.0264 | 0.01868 | -0.1323 | -1.4133
-4.5 | 0.0081 | 0.01181 | -0.1275 | 0.68586
-4 | 0.0556 | 0.00675 | -0.1236 | 8.237
-3.5 | 0.1206 | 0.00577 | -0.1226 | 20.9012
-3 | 0.189 | 0.00556 | -0.1226 | 33.9928
-2.5 | 0.2547 | 0.00524 | -0.1223 | 48.6069
-2 | 0.3204 | 0.00518 | -0.1223 | 61.8533
-1.5 | 0.3866 | 0.00517 | -0.1226 | 74.7776
-1 | 0.4533 | 0.00504 | -0.1233 | 89.9405
-0.5 | 0.5198 | 0.00476 | -0.1241 | 109.2017
0 | 0.5875 | 0.00422 | -0.1256 | 139.218
0.5 | 0.6562 | 0.00371 | -0.1273 | 176.8733
1 | 0.7246 | 0.00361 | -0.1285 | 200.7202
1.5 | 0.7933 | 0.00371 | -0.1295 | 213.8275
2 | 0.861 | 0.00386 | -0.1302 | 223.057
2.5 | 0.9287 | 0.00403 | -0.1307 | 230.4467
3 | 0.9939 | 0.0043 | -0.1307 | 231.1395
3.5 | 1.0502 | 0.00492 | -0.1288 | 213.4553
4 | 1.0753 | 0.00655 | -0.1213 | 164.1679
4.5 | 1.111 | 0.00758 | -0.1156 | 146.5699
5 | 1.1304 | 0.00856 | -0.1065 | 132.0561
5.5 | 1.1424 | 0.00997 | -0.0971 | 114.5838
6 | 1.1659 | 0.01157 | -0.0904 | 100.7692
6.5 | 1.1983 | 0.01313 | -0.0853 | 91.2643
7 | 1.2363 | 0.01458 | -0.0809 | 84.7942
7.5 | 1.2682 | 0.01638 | -0.0758 | 77.4237
8 | 1.3031 | 0.01817 | -0.0711 | 71.7171
8.5 | 1.3369 | 0.02014 | -0.0661 | 66.3803
9 | 1.3637 | 0.0226 | -0.0605 | 60.3407
9.5 | 1.3786 | 0.02603 | -0.054 | 52.962
10 | 1.377 | 0.03089 | -0.0468 | 44.5775
10.5 | 1.3626 | 0.03722 | -0.0397 | 36.6093
11 | 1.3444 | 0.04493 | -0.034 | 29.9221
11.5 | 1.3162 | 0.05467 | -0.031 | 24.0754
12 | 1.2811 | 0.06622 | -0.031 | 19.3461
12.5 | 1.2425 | 0.07948 | -0.0341 | 15.6329
13 | 1.2047 | 0.09415 | -0.0401 | 12.7955
13.5 | 1.1705 | 0.10988 | -0.0487 | 10.6525
14 | 1.1416 | 0.12658 | -0.0594 | 9.0188
14.5 | 1.1202 | 0.14359 | -0.071 | 7.8014

## 113. Re 12M Mach 0.00 (1)
BIGFOIL.COM POLAR EXPORT
fx74130wp2mod
FX 74-130 WP2 MOD |  |  |  | Cl Max: | 1.379 | at alpha= | 8.5 | deg
JavaFoil+Calcfoil stall+Eppler ext transition |  |  |  | L/D Max: | 171.254 | at alpha= | 8 | deg
Re: | 12000000 |  |  | Cd Min: | 0.00499 | at alpha= | 1 | deg
Mach: | 0 |  |  | Cl=0 at alpha= | -4.7807 | deg
|  |  |  | @ Cl=0.1, Cd= | 0.0059433
|  |  |  | @ Cl=0.4, Cd= | 0.005513
|  |  |  | @ Cl=0.6, Cd= | 0.0050887
alpha (deg) | Cl | Cd | Cm | Cl/Cd
-15.5 | -0.257 | 0.09501 | -0.049 | -2.707
-15 | -0.267 | 0.09049 | -0.049 | -2.951
-14.5 | -0.277 | 0.08431 | -0.051 | -3.287
-14 | -0.286 | 0.07971 | -0.052 | -3.594
-13.5 | -0.296 | 0.07427 | -0.054 | -3.98
-13 | -0.304 | 0.06848 | -0.056 | -4.441
-12.5 | -0.312 | 0.06195 | -0.059 | -5.038
-12 | -0.322 | 0.05113 | -0.065 | -6.294
-11.5 | -0.367 | 0.01282 | -0.085 | -28.639
-11 | -0.372 | 0.01029 | -0.088 | -36.18
-10.5 | -0.373 | 0.00883 | -0.09 | -42.295
-10 | -0.368 | 0.00813 | -0.091 | -45.215
-9.5 | -0.357 | 0.00765 | -0.093 | -46.714
-9 | -0.341 | 0.00734 | -0.094 | -46.452
-8.5 | -0.319 | 0.00709 | -0.095 | -45.04
-8 | -0.292 | 0.00643 | -0.096 | -45.323
-7.5 | -0.259 | 0.00634 | -0.098 | -40.756
-7 | -0.22 | 0.00624 | -0.099 | -35.319
-6.5 | -0.177 | 0.00647 | -0.1 | -27.42
-6 | -0.13 | 0.00634 | -0.101 | -20.501
-5.5 | -0.079 | 0.00619 | -0.102 | -12.745
-5 | -0.025 | 0.00612 | -0.103 | -4.04
-4.5 | 0.032 | 0.00599 | -0.104 | 5.333
-4 | 0.09 | 0.0059 | -0.105 | 15.336
-3.5 | 0.15 | 0.00616 | -0.106 | 24.359
-3 | 0.211 | 0.00606 | -0.107 | 34.768
-2.5 | 0.271 | 0.00594 | -0.108 | 45.703
-2 | 0.332 | 0.00586 | -0.109 | 56.683
-1.5 | 0.394 | 0.00553 | -0.11 | 71.141
-1 | 0.454 | 0.00536 | -0.111 | 84.689
-0.5 | 0.514 | 0.00518 | -0.112 | 99.189
0 | 0.574 | 0.00508 | -0.113 | 112.884
0.5 | 0.634 | 0.0051 | -0.114 | 124.217
1 | 0.694 | 0.00499 | -0.115 | 139.112
1.5 | 0.754 | 0.00528 | -0.116 | 142.634
2 | 0.814 | 0.00576 | -0.117 | 141.249
2.5 | 0.873 | 0.00587 | -0.118 | 148.766
3 | 0.933 | 0.00587 | -0.119 | 158.841
3.5 | 0.988 | 0.00631 | -0.12 | 156.742
4 | 1.046 | 0.00651 | -0.121 | 160.724
4.5 | 1.103 | 0.00674 | -0.122 | 163.619
5 | 1.156 | 0.0071 | -0.123 | 162.987
5.5 | 1.208 | 0.00767 | -0.124 | 157.565
6 | 1.254 | 0.00773 | -0.125 | 162.259
6.5 | 1.294 | 0.00772 | -0.126 | 167.68
7 | 1.327 | 0.0078 | -0.127 | 170.192
7.5 | 1.353 | 0.0079 | -0.128 | 171.252
8 | 1.371 | 0.008 | -0.129 | 171.254
8.5 | 1.379 | 0.00815 | -0.129 | 169.096
9 | 1.378 | 0.00833 | -0.13 | 165.303
9.5 | 1.367 | 0.00848 | -0.131 | 161.177
10 | 1.332 | 0.01278 | -0.131 | 104.254
10.5 | 1.3 | 0.01559 | -0.131 | 83.434
11 | 1.262 | 0.01638 | -0.132 | 77.052
11.5 | 1.217 | 0.01732 | -0.132 | 70.256
12 | 1.167 | 0.01839 | -0.132 | 63.444
12.5 | 1.112 | 0.0196 | -0.133 | 56.745
13 | 1.055 | 0.02099 | -0.133 | 50.256
13.5 | 0.998 | 0.0223 | -0.133 | 44.749

## 114. Re 12M Mach 0.00 (2)
BIGFOIL.COM POLAR EXPORT
fx74130wp2mod
FX 74-130 WP2 MOD |  |  |  | Cl Max: | 1.784 | at alpha= | 20 | deg
XFOIL ncrit=9 |  |  |  | L/D Max: | 200.165 | at alpha= | 2 | deg
Re: | 12000000 |  |  | Cd Min: | 0.15771 | at alpha= | -15.5 | deg
Mach: | 0 |  |  | Cl=0 at alpha= | -4.4225 | deg
|  |  |  | @ Cl=0.1, Cd= | 0.0051639
|  |  |  | @ Cl=0.4, Cd= | 0.0045093
|  |  |  | @ Cl=0.6, Cd= | 0.0035691
alpha (deg) | Cl | Cd | Cm | Cl/Cd
-15.5 | -0.2773 | 0.15771 | -0.0685 | -1.7583
-15 | -0.2639 | 0.15102 | -0.0714 | -1.7475
-14.5 | -0.2516 | 0.14432 | -0.0741 | -1.7433
-14 | -0.239 | 0.13803 | -0.0766 | -1.7315
-13.5 | -0.2275 | 0.13135 | -0.0792 | -1.732
-13 | -0.2527 | 0.1143 | -0.0835 | -2.2108
-12.5 | -0.2479 | 0.10612 | -0.0869 | -2.336
-12 | -0.2311 | 0.1009 | -0.09 | -2.2904
-10.5 | -0.5877 | 0.02097 | -0.1084 | -28.0258
-10 | -0.5664 | 0.01682 | -0.1051 | -33.6742
-9.5 | -0.5283 | 0.01446 | -0.1034 | -36.5353
-9 | -0.4867 | 0.01231 | -0.1021 | -39.537
-8.5 | -0.4387 | 0.01097 | -0.1015 | -39.9909
-8 | -0.3888 | 0.00979 | -0.1011 | -39.714
-7.5 | -0.3369 | 0.00882 | -0.101 | -38.1973
-7 | -0.2844 | 0.00791 | -0.101 | -35.9545
-6.5 | -0.232 | 0.00699 | -0.1009 | -33.1903
-6 | -0.1779 | 0.00632 | -0.101 | -28.1487
-5.5 | -0.1234 | 0.00572 | -0.1012 | -21.5734
-5 | -0.0663 | 0.00555 | -0.1019 | -11.9459
-4.5 | -0.0089 | 0.00538 | -0.1027 | -1.6543
-4 | 0.0485 | 0.00529 | -0.1034 | 9.1682
-3.5 | 0.1057 | 0.00515 | -0.1042 | 20.5243
-3 | 0.1626 | 0.00491 | -0.1048 | 33.1161
-2.5 | 0.2197 | 0.00476 | -0.1055 | 46.1555
-1.5 | 0.3324 | 0.00463 | -0.1066 | 71.7927
-1 | 0.388 | 0.00455 | -0.1071 | 85.2747
-0.5 | 0.444 | 0.00436 | -0.1077 | 101.8349
0 | 0.5 | 0.00401 | -0.1086 | 124.6883
1 | 0.6134 | 0.00351 | -0.1106 | 174.7578
1.5 | 0.6701 | 0.00349 | -0.1113 | 192.0057
2 | 0.7266 | 0.00363 | -0.112 | 200.1653
2.5 | 0.7806 | 0.00392 | -0.1122 | 199.1327
3.5 | 0.8741 | 0.00538 | -0.11 | 162.4721
4 | 0.9216 | 0.00603 | -0.109 | 152.8358
4.5 | 0.9703 | 0.0066 | -0.1083 | 147.0152
5 | 1.0159 | 0.0073 | -0.1071 | 139.1644
5.5 | 1.062 | 0.00792 | -0.1059 | 134.0909
6 | 1.11 | 0.00839 | -0.1051 | 132.3004
6.5 | 1.1579 | 0.00882 | -0.1043 | 131.2812
7 | 1.2045 | 0.00927 | -0.1033 | 129.9353
7.5 | 1.2478 | 0.00981 | -0.1017 | 127.1967
8 | 1.2891 | 0.01037 | -0.0997 | 124.3105
8.5 | 1.3223 | 0.01086 | -0.096 | 121.7587
9 | 1.3539 | 0.01142 | -0.0921 | 118.5552
9.5 | 1.382 | 0.01218 | -0.0879 | 113.4647
10 | 1.4105 | 0.01303 | -0.0842 | 108.2502
10.5 | 1.4375 | 0.01409 | -0.0805 | 102.0227
11 | 1.4648 | 0.01527 | -0.0772 | 95.9267
11.5 | 1.4909 | 0.01661 | -0.0739 | 89.7592
12 | 1.5197 | 0.01788 | -0.0713 | 84.9944
12.5 | 1.5479 | 0.01925 | -0.0687 | 80.4104
13 | 1.5784 | 0.02051 | -0.0666 | 76.9576
13.5 | 1.6031 | 0.02219 | -0.064 | 72.2443
14 | 1.6316 | 0.02366 | -0.062 | 68.9603
14.5 | 1.6544 | 0.02557 | -0.0595 | 64.7008
15 | 1.6824 | 0.02718 | -0.0578 | 61.8985
15.5 | 1.7036 | 0.02937 | -0.0555 | 58.0048
16 | 1.7255 | 0.03162 | -0.0536 | 54.5699
16.5 | 1.7442 | 0.03421 | -0.0516 | 50.9851
17 | 1.7633 | 0.03689 | -0.0499 | 47.7989
17.5 | 1.7793 | 0.03997 | -0.0483 | 44.5159
18 | 1.7781 | 0.0447 | -0.0459 | 39.7785
19.5 | 1.7828 | 0.06031 | -0.0429 | 29.5606
20 | 1.784 | 0.06619 | -0.0432 | 26.9527

## 115. Re 12M Mach 0.10 (1)
BIGFOIL.COM POLAR EXPORT
fx74130wp2mod
FX 74-130 WP2 MOD |  |  |  | Cl Max: | 1.377 | at alpha= | 8.5 | deg
JavaFoil+Calcfoil stall+Eppler ext transition |  |  |  | L/D Max: | 170.352 | at alpha= | 7.5 | deg
Re: | 12000000 |  |  | Cd Min: | 0.00502 | at alpha= | 1 | deg
Mach: | 0.1 |  |  | Cl=0 at alpha= | -4.7807 | deg
|  |  |  | @ Cl=0.1, Cd= | 0.005953
|  |  |  | @ Cl=0.4, Cd= | 0.00552
|  |  |  | @ Cl=0.6, Cd= | 0.0050915
alpha (deg) | Cl | Cd | Cm | Cl/Cd
-15.5 | -0.221 | 0.09667 | -0.048 | -2.291
-15 | -0.233 | 0.09202 | -0.049 | -2.532
-14.5 | -0.245 | 0.08578 | -0.051 | -2.855
-14 | -0.256 | 0.08065 | -0.052 | -3.179
-13.5 | -0.267 | 0.07604 | -0.053 | -3.514
-13 | -0.278 | 0.07056 | -0.055 | -3.937
-12.5 | -0.288 | 0.06476 | -0.058 | -4.441
-12 | -0.297 | 0.05705 | -0.062 | -5.212
-11.5 | -0.318 | 0.03441 | -0.074 | -9.239
-11 | -0.353 | 0.01093 | -0.088 | -32.3
-10.5 | -0.357 | 0.00912 | -0.09 | -39.191
-10 | -0.355 | 0.00825 | -0.092 | -43.07
-9.5 | -0.347 | 0.00773 | -0.093 | -44.967
-9 | -0.334 | 0.00739 | -0.095 | -45.175
-8.5 | -0.314 | 0.00712 | -0.096 | -44.144
-8 | -0.288 | 0.00645 | -0.097 | -44.734
-7.5 | -0.257 | 0.00637 | -0.098 | -40.297
-7 | -0.219 | 0.00626 | -0.099 | -35.082
-6.5 | -0.177 | 0.00644 | -0.1 | -27.486
-6 | -0.13 | 0.00633 | -0.101 | -20.541
-5.5 | -0.079 | 0.00623 | -0.102 | -12.682
-5 | -0.025 | 0.00615 | -0.103 | -4.028
-4.5 | 0.032 | 0.00602 | -0.104 | 5.325
-4 | 0.091 | 0.00592 | -0.105 | 15.332
-3.5 | 0.151 | 0.00614 | -0.106 | 24.551
-3 | 0.212 | 0.00603 | -0.107 | 35.063
-2.5 | 0.273 | 0.00592 | -0.108 | 46.035
-2 | 0.334 | 0.0059 | -0.11 | 56.628
-1.5 | 0.396 | 0.00553 | -0.111 | 71.529
-1 | 0.456 | 0.00538 | -0.112 | 84.756
-0.5 | 0.516 | 0.0052 | -0.113 | 99.397
0 | 0.577 | 0.00508 | -0.114 | 113.659
0.5 | 0.637 | 0.00511 | -0.115 | 124.773
1 | 0.697 | 0.00502 | -0.116 | 138.907
1.5 | 0.758 | 0.00529 | -0.117 | 143.265
2 | 0.818 | 0.00579 | -0.118 | 141.212
2.5 | 0.878 | 0.00589 | -0.119 | 149.019
3 | 0.938 | 0.00589 | -0.12 | 159.074
3.5 | 0.993 | 0.00634 | -0.121 | 156.732
4 | 1.051 | 0.00654 | -0.122 | 160.738
4.5 | 1.108 | 0.00677 | -0.123 | 163.532
5 | 1.162 | 0.00713 | -0.124 | 162.866
5.5 | 1.214 | 0.00771 | -0.124 | 157.419
6 | 1.26 | 0.00778 | -0.125 | 161.991
6.5 | 1.299 | 0.00777 | -0.126 | 167.254
7 | 1.331 | 0.00784 | -0.127 | 169.814
7.5 | 1.356 | 0.00796 | -0.128 | 170.352
8 | 1.371 | 0.00806 | -0.129 | 170.097
8.5 | 1.377 | 0.00823 | -0.13 | 167.362
9 | 1.372 | 0.00842 | -0.131 | 163.087
9.5 | 1.358 | 0.00857 | -0.132 | 158.438
10 | 1.316 | 0.01503 | -0.131 | 87.577
10.5 | 1.279 | 0.01584 | -0.132 | 80.768
11 | 1.235 | 0.01667 | -0.132 | 74.085
11.5 | 1.183 | 0.0177 | -0.132 | 66.852
12 | 1.126 | 0.01876 | -0.133 | 60.006
12.5 | 1.064 | 0.02012 | -0.133 | 52.879
13 | 1.001 | 0.02147 | -0.133 | 46.636
13.5 | 0.938 | 0.02308 | -0.133 | 40.624

## 116. Re 12M Mach 0.10 (2)
BIGFOIL.COM POLAR EXPORT
fx74130wp2mod
FX 74-130 WP2 MOD |  |  |  | Cl Max: | 1.7635 | at alpha= | 18.5 | deg
XFOIL ncrit=9 |  |  |  | L/D Max: | 201.35 | at alpha= | 2 | deg
Re: | 12000000 |  |  | Cd Min: | 0.14476 | at alpha= | -14.5 | deg
Mach: | 0.1 |  |  | Cl=0 at alpha= | -4.4204 | deg
|  |  |  | @ Cl=0.1, Cd= | 0.005174
|  |  |  | @ Cl=0.4, Cd= | 0.0045269
|  |  |  | @ Cl=0.6, Cd= | 0.0035779
alpha (deg) | Cl | Cd | Cm | Cl/Cd
-14.5 | -0.2508 | 0.14476 | -0.0742 | -1.7325
-14 | -0.2379 | 0.13845 | -0.0767 | -1.7183
-13.5 | -0.2262 | 0.13177 | -0.0794 | -1.7166
-13 | -0.2489 | 0.11537 | -0.0836 | -2.1574
-12.5 | -0.2454 | 0.10683 | -0.087 | -2.2971
-12 | -0.2287 | 0.10147 | -0.0902 | -2.2539
-11.5 | -0.213 | 0.09579 | -0.0935 | -2.2236
-11 | -0.206 | 0.08806 | -0.0977 | -2.3393
-9.5 | -0.5151 | 0.01728 | -0.1069 | -29.809
-9 | -0.4834 | 0.01369 | -0.1043 | -35.3104
-8.5 | -0.4383 | 0.01185 | -0.1032 | -36.9873
-8 | -0.3897 | 0.01036 | -0.1025 | -37.6158
-7.5 | -0.3382 | 0.0092 | -0.1022 | -36.7609
-7 | -0.2858 | 0.00816 | -0.102 | -35.0245
-6.5 | -0.2334 | 0.00713 | -0.1018 | -32.7349
-6 | -0.1792 | 0.00641 | -0.1018 | -27.9563
-5.5 | -0.1238 | 0.0059 | -0.102 | -20.9831
-5 | -0.067 | 0.00556 | -0.1025 | -12.0504
-4.5 | -0.0092 | 0.00539 | -0.1033 | -1.7069
-4 | 0.0486 | 0.00529 | -0.104 | 9.1871
-3.5 | 0.1062 | 0.00516 | -0.1047 | 20.5814
-3 | 0.1634 | 0.00493 | -0.1054 | 33.144
-2.5 | 0.2208 | 0.00477 | -0.106 | 46.2893
-2 | 0.2776 | 0.00471 | -0.1066 | 58.9384
-1.5 | 0.3342 | 0.00464 | -0.1071 | 72.0259
-1 | 0.3902 | 0.00456 | -0.1076 | 85.5702
-0.5 | 0.4465 | 0.00437 | -0.1083 | 102.1739
0 | 0.5029 | 0.00402 | -0.1092 | 125.0995
1 | 0.6171 | 0.0035 | -0.1112 | 176.3143
1.5 | 0.6741 | 0.00349 | -0.1119 | 193.1519
2 | 0.7309 | 0.00363 | -0.1126 | 201.3499
2.5 | 0.7855 | 0.00391 | -0.1129 | 200.8951
3 | 0.8349 | 0.0045 | -0.1121 | 185.5333
3.5 | 0.8791 | 0.00538 | -0.1105 | 163.4015
4 | 0.9267 | 0.00605 | -0.1095 | 153.1736
5 | 1.0211 | 0.00733 | -0.1074 | 139.3042
5.5 | 1.0671 | 0.00797 | -0.1061 | 133.8896
6 | 1.1151 | 0.00845 | -0.1052 | 131.9645
6.5 | 1.1629 | 0.00889 | -0.1043 | 130.8099
7 | 1.2093 | 0.00935 | -0.1031 | 129.3369
7.5 | 1.2521 | 0.00991 | -0.1012 | 126.3471
8 | 1.291 | 0.01045 | -0.0986 | 123.5407
8.5 | 1.3226 | 0.01097 | -0.0944 | 120.5652
9 | 1.354 | 0.01159 | -0.0905 | 116.8248
9.5 | 1.3821 | 0.0124 | -0.0864 | 111.4597
10 | 1.4109 | 0.01332 | -0.0827 | 105.9234
10.5 | 1.4379 | 0.01447 | -0.0789 | 99.3711
11 | 1.4648 | 0.01574 | -0.0755 | 93.0623
11.5 | 1.4919 | 0.01711 | -0.0724 | 87.1946
12 | 1.5205 | 0.01846 | -0.0696 | 82.3673
12.5 | 1.5487 | 0.0199 | -0.067 | 77.8241
13 | 1.5794 | 0.02122 | -0.0649 | 74.4298
13.5 | 1.6038 | 0.02299 | -0.0621 | 69.7608
14 | 1.6328 | 0.0245 | -0.0601 | 66.6449
14.5 | 1.656 | 0.0265 | -0.0576 | 62.4906
15 | 1.6834 | 0.02825 | -0.0558 | 59.5894
15.5 | 1.7038 | 0.03063 | -0.0534 | 55.6252
16 | 1.7236 | 0.03317 | -0.0513 | 51.9626
16.5 | 1.7415 | 0.03601 | -0.0493 | 48.3616
17 | 1.754 | 0.03948 | -0.0473 | 44.4276
18 | 1.7616 | 0.0488 | -0.0435 | 36.0984
18.5 | 1.7635 | 0.05356 | -0.0419 | 32.9257
19 | 1.7534 | 0.06063 | -0.0413 | 28.9197
19.5 | 1.7494 | 0.06736 | -0.0416 | 25.9709
20 | 1.7446 | 0.07458 | -0.0425 | 23.3923

## 117. Re 12M Mach 0.25 (1)
BIGFOIL.COM POLAR EXPORT
fx74130wp2mod
FX 74-130 WP2 MOD |  |  |  | Cl Max: | 1.367 | at alpha= | 8 | deg
JavaFoil+Calcfoil stall+Eppler ext transition |  |  |  | L/D Max: | 165.143 | at alpha= | 7 | deg
Re: | 12000000 |  |  | Cd Min: | 0.00501 | at alpha= | 0.5 | deg
Mach: | 0.25 |  |  | Cl=0 at alpha= | -4.7845 | deg
|  |  |  | @ Cl=0.1, Cd= | 0.005962
|  |  |  | @ Cl=0.4, Cd= | 0.0056439
|  |  |  | @ Cl=0.6, Cd= | 0.02488
alpha (deg) | Cl | Cd | Cm | Cl/Cd
-14 | -0.053 | 0.0893 | -0.047 | -0.597
-13.5 | -0.051 | 0.08405 | -0.048 | -0.601
-13 | -0.048 | 0.07664 | -0.052 | -0.624
-12.5 | -0.045 | 0.0713 | -0.054 | -0.632
-12 | -0.075 | 0.0654 | -0.057 | -1.15
-11.5 | -0.129 | 0.05968 | -0.06 | -2.154
-11 | -0.163 | 0.0543 | -0.063 | -3
-10.5 | -0.193 | 0.04423 | -0.069 | -4.356
-10 | -0.244 | 0.01001 | -0.092 | -24.375
-9.5 | -0.264 | 0.00834 | -0.095 | -31.602
-9 | -0.272 | 0.00772 | -0.097 | -35.248
-8.5 | -0.271 | 0.00734 | -0.098 | -36.974
-8 | -0.26 | 0.00755 | -0.099 | -34.458
-7.5 | -0.24 | 0.0065 | -0.101 | -36.881
-7 | -0.211 | 0.00636 | -0.102 | -33.142
-6.5 | -0.173 | 0.00625 | -0.103 | -27.746
-6 | -0.129 | 0.00643 | -0.104 | -20.099
-5.5 | -0.079 | 0.00633 | -0.105 | -12.555
-5 | -0.025 | 0.00618 | -0.106 | -4.063
-4.5 | 0.033 | 0.00609 | -0.107 | 5.365
-4 | 0.093 | 0.00597 | -0.108 | 15.532
-3.5 | 0.154 | 0.0059 | -0.109 | 26.202
-3 | 0.217 | 0.00609 | -0.11 | 35.641
-2.5 | 0.28 | 0.00602 | -0.111 | 46.486
-2 | 0.343 | 0.00592 | -0.113 | 57.912
-1.5 | 0.407 | 0.00561 | -0.114 | 72.518
-1 | 0.469 | 0.00545 | -0.115 | 86.044
-0.5 | 0.531 | 0.00525 | -0.116 | 101.033
0 | 0.593 | 0.00514 | -0.117 | 115.432
0.5 | 0.655 | 0.00501 | -0.118 | 130.565
1 | 0.717 | 0.00508 | -0.119 | 141.169
1.5 | 0.778 | 0.00536 | -0.12 | 145.254
2 | 0.84 | 0.00547 | -0.121 | 153.558
2.5 | 0.902 | 0.006 | -0.122 | 150.24
3 | 0.964 | 0.00601 | -0.123 | 160.244
3.5 | 1.02 | 0.00651 | -0.124 | 156.66
4 | 1.08 | 0.00672 | -0.125 | 160.608
4.5 | 1.138 | 0.00699 | -0.126 | 162.678
5 | 1.192 | 0.00769 | -0.127 | 155.038
5.5 | 1.244 | 0.00795 | -0.128 | 156.43
6 | 1.289 | 0.00804 | -0.129 | 160.291
6.5 | 1.325 | 0.00805 | -0.13 | 164.669
7 | 1.351 | 0.00818 | -0.131 | 165.143
7.5 | 1.366 | 0.0083 | -0.132 | 164.52
8 | 1.367 | 0.00844 | -0.133 | 161.923
8.5 | 1.352 | 0.0087 | -0.134 | 155.319
9 | 1.305 | 0.01469 | -0.133 | 88.83
9.5 | 1.252 | 0.01553 | -0.133 | 80.636
10 | 1.183 | 0.01642 | -0.134 | 72.04
10.5 | 1.097 | 0.01744 | -0.134 | 62.919
11 | 0.997 | 0.0186 | -0.135 | 53.575
11.5 | 0.884 | 0.01995 | -0.135 | 44.328
12 | 0.763 | 0.0214 | -0.135 | 35.685
12.5 | 0.636 | 0.02314 | -0.135 | 27.488
13 | 0.502 | 0.02488 | -0.136 | 20.185

## 118. Re 12M Mach 0.25 (2)
BIGFOIL.COM POLAR EXPORT
fx74130wp2mod
FX 74-130 WP2 MOD |  |  |  | Cl Max: | 1.6479 | at alpha= | 15 | deg
XFOIL ncrit=9 |  |  |  | L/D Max: | 208.715 | at alpha= | 2.5 | deg
Re: | 12000000 |  |  | Cd Min: | 0.22067 | at alpha= | -20 | deg
Mach: | 0.25 |  |  | Cl=0 at alpha= | -4.4083 | deg
|  |  |  | @ Cl=0.1, Cd= | 0.005211
|  |  |  | @ Cl=0.4, Cd= | 0.0046338
|  |  |  | @ Cl=0.6, Cd= | 0.0036345
alpha (deg) | Cl | Cd | Cm | Cl/Cd
-20 | -0.4257 | 0.22067 | -0.0374 | -1.9291
-19.5 | -0.4082 | 0.21406 | -0.0412 | -1.9069
-19 | -0.3928 | 0.20695 | -0.045 | -1.898
-18.5 | -0.3767 | 0.19949 | -0.0487 | -1.8883
-18 | -0.3613 | 0.19114 | -0.0523 | -1.8902
-17.5 | -0.3448 | 0.18439 | -0.0559 | -1.8699
-17 | -0.3255 | 0.17974 | -0.0595 | -1.8109
-16.5 | -0.3097 | 0.1729 | -0.0629 | -1.7912
-16 | -0.2914 | 0.16705 | -0.0662 | -1.7444
-15.5 | -0.2745 | 0.16061 | -0.0693 | -1.7091
-15 | -0.2604 | 0.1539 | -0.0722 | -1.692
-14.5 | -0.2467 | 0.14714 | -0.075 | -1.6766
-14 | -0.2323 | 0.14067 | -0.0778 | -1.6514
-13.5 | -0.2196 | 0.13397 | -0.0805 | -1.6392
-13 | -0.2071 | 0.12701 | -0.0834 | -1.6306
-12.5 | -0.1955 | 0.12002 | -0.0863 | -1.6289
-12 | -0.2091 | 0.10629 | -0.0909 | -1.9673
-11.5 | -0.1994 | 0.09891 | -0.0945 | -2.016
-11 | -0.192 | 0.09121 | -0.0983 | -2.105
-10.5 | -0.1921 | 0.08194 | -0.1032 | -2.3444
-10 | -0.1663 | 0.07848 | -0.1058 | -2.119
-9.5 | -0.175 | 0.06744 | -0.113 | -2.5949
-9 | -0.1632 | 0.0611 | -0.1188 | -2.671
-8.5 | -0.2144 | 0.04906 | -0.126 | -4.3702
-8 | -0.2221 | 0.04211 | -0.125 | -5.2743
-7.5 | -0.3342 | 0.01348 | -0.1103 | -24.7923
-7 | -0.2914 | 0.01012 | -0.1083 | -28.7945
-6.5 | -0.2403 | 0.00821 | -0.1071 | -29.2692
-6 | -0.186 | 0.007 | -0.1064 | -26.5714
-5.5 | -0.1291 | 0.00628 | -0.1062 | -20.5573
-5 | -0.0712 | 0.00564 | -0.1062 | -12.6241
-4.5 | -0.011 | 0.00544 | -0.1067 | -2.0221
-4 | 0.049 | 0.00533 | -0.1073 | 9.1932
-3.5 | 0.109 | 0.00519 | -0.108 | 21.0019
-3 | 0.1681 | 0.005 | -0.1085 | 33.62
-2.5 | 0.2272 | 0.00483 | -0.109 | 47.0393
-2 | 0.2857 | 0.00477 | -0.1095 | 59.8952
-1.5 | 0.3439 | 0.00473 | -0.11 | 72.7061
-1 | 0.4022 | 0.00463 | -0.1106 | 86.8683
-0.5 | 0.4602 | 0.00443 | -0.1113 | 103.8826
0 | 0.5188 | 0.00406 | -0.1123 | 127.7833
0.5 | 0.578 | 0.00372 | -0.1134 | 155.3763
1 | 0.6372 | 0.00349 | -0.1145 | 182.5788
1.5 | 0.6963 | 0.0035 | -0.1153 | 198.9429
2 | 0.7548 | 0.00366 | -0.1159 | 206.2295
2.5 | 0.8119 | 0.00389 | -0.1162 | 208.7147
3 | 0.8636 | 0.00444 | -0.1156 | 194.5045
3.5 | 0.9073 | 0.0054 | -0.1134 | 168.0185
4 | 0.9542 | 0.00617 | -0.1119 | 154.6515
5.5 | 1.094 | 0.00822 | -0.1068 | 133.09
6 | 1.1412 | 0.00876 | -0.1052 | 130.274
6.5 | 1.1882 | 0.00924 | -0.1035 | 128.5931
7 | 1.2316 | 0.00977 | -0.101 | 126.0594
7.5 | 1.2604 | 0.0104 | -0.0956 | 121.1923
8 | 1.2915 | 0.01109 | -0.0909 | 116.4563
8.5 | 1.3242 | 0.01184 | -0.0869 | 111.8412
9 | 1.3547 | 0.01282 | -0.0828 | 105.6708
9.5 | 1.3855 | 0.01393 | -0.079 | 99.4616
10 | 1.4155 | 0.01522 | -0.0753 | 93.0026
10.5 | 1.4415 | 0.01682 | -0.0713 | 85.7015
11 | 1.4666 | 0.01857 | -0.0674 | 78.9768
11.5 | 1.4955 | 0.0202 | -0.0642 | 74.0347
12 | 1.5236 | 0.02195 | -0.061 | 69.4123
12.5 | 1.5515 | 0.0238 | -0.058 | 65.1891
13 | 1.581 | 0.02562 | -0.0553 | 61.7096
13.5 | 1.6016 | 0.02817 | -0.052 | 56.8548
14 | 1.6242 | 0.03076 | -0.0491 | 52.8023
14.5 | 1.6374 | 0.03425 | -0.0457 | 47.8073
15 | 1.6479 | 0.03824 | -0.0427 | 43.0936
16 | 1.6375 | 0.05021 | -0.0372 | 32.613
16.5 | 1.6191 | 0.05847 | -0.0359 | 27.6911
17 | 1.5955 | 0.06809 | -0.036 | 23.4322
17.5 | 1.5687 | 0.079 | -0.0377 | 19.857
18.5 | 1.5061 | 0.10487 | -0.0466 | 14.3616
19 | 1.4715 | 0.11989 | -0.054 | 12.2738
19.5 | 1.4382 | 0.13563 | -0.0632 | 10.6038
20 | 1.4071 | 0.15176 | -0.0734 | 9.2719

## 119. Re 12M Mach 0.50 (1)
BIGFOIL.COM POLAR EXPORT
fx74130wp2mod
FX 74-130 WP2 MOD |  |  |  | Cl Max: | 1.391 | at alpha= | 20 | deg
JavaFoil+Calcfoil stall+Eppler ext transition |  |  |  | L/D Max: | 183.771 | at alpha= | 2 | deg
Re: | 12000000 |  |  | Cd Min: | 0.00511 | at alpha= | 2 | deg
Mach: | 0.5 |  |  | Cl=0 at alpha= | -4.8113 | deg
|  |  |  | @ Cl=0.1, Cd= | 0.0063186
|  |  |  | @ Cl=0.4, Cd= | 0.0059896
|  |  |  | @ Cl=0.6, Cd= | 0.00554
alpha (deg) | Cl | Cd | Cm | Cl/Cd
-20 | -0.816 | 0.14665 | -0.051 | -5.566
-19.5 | -0.79 | 0.14139 | -0.051 | -5.584
-19 | -0.762 | 0.13795 | -0.05 | -5.522
-18.5 | -0.735 | 0.13162 | -0.05 | -5.587
-18 | -0.71 | 0.12402 | -0.051 | -5.723
-17.5 | -0.684 | 0.11714 | -0.052 | -5.84
-17 | -0.657 | 0.12173 | -0.052 | -5.398
-16.5 | -0.63 | 0.11604 | -0.051 | -5.43
-16 | -0.605 | 0.10638 | -0.054 | -5.69
-15.5 | -0.582 | 0.09545 | -0.058 | -6.099
-15 | -0.56 | 0.08491 | -0.062 | -6.596
-14.5 | -0.542 | 0.07012 | -0.069 | -7.735
-14 | -0.497 | 0.09516 | -0.052 | -5.222
-13.5 | -0.472 | 0.08561 | -0.055 | -5.514
-13 | -0.448 | 0.07682 | -0.06 | -5.831
-12.5 | -0.426 | 0.06623 | -0.067 | -6.431
-12 | -0.456 | 0.01682 | -0.096 | -27.106
-11.5 | -0.363 | 0.07559 | -0.051 | -4.803
-11 | -0.337 | 0.06858 | -0.054 | -4.914
-10.5 | -0.312 | 0.06029 | -0.061 | -5.18
-10 | -0.292 | 0.04797 | -0.074 | -6.079
-9.5 | -0.309 | 0.00955 | -0.105 | -32.389
-9 | -0.229 | 0.05482 | -0.055 | -4.183
-8.5 | -0.202 | 0.05138 | -0.056 | -3.938
-8 | -0.177 | 0.04463 | -0.068 | -3.973
-7.5 | -0.182 | 0.00811 | -0.112 | -22.411
-7 | -0.149 | 0.00771 | -0.113 | -19.342
-6.5 | -0.116 | 0.00765 | -0.115 | -15.116
-6 | -0.082 | 0.0074 | -0.116 | -11.121
-5.5 | -0.049 | 0.00642 | -0.117 | -7.575
-5 | -0.02 | 0.0063 | -0.119 | -3.127
-4.5 | 0.033 | 0.00642 | -0.12 | 5.141
-4 | 0.099 | 0.00632 | -0.121 | 15.698
-3.5 | 0.169 | 0.00622 | -0.122 | 27.195
-3 | 0.24 | 0.00612 | -0.123 | 39.27
-2.5 | 0.312 | 0.00599 | -0.125 | 52.008
-2 | 0.383 | 0.00594 | -0.126 | 64.433
-1.5 | 0.455 | 0.00615 | -0.127 | 73.877
-1 | 0.524 | 0.0055 | -0.128 | 95.288
-0.5 | 0.593 | 0.00555 | -0.129 | 106.953
0 | 0.663 | 0.00545 | -0.131 | 121.645
0.5 | 0.732 | 0.00531 | -0.132 | 137.929
1 | 0.801 | 0.00522 | -0.133 | 153.6
1.5 | 0.87 | 0.00521 | -0.134 | 167.07
2 | 0.939 | 0.00511 | -0.135 | 183.771
2.5 | 1.008 | 0.00649 | -0.136 | 155.382
3 | 1.077 | 0.00722 | -0.137 | 149.213
3.5 | 1.138 | 0.00795 | -0.139 | 143.242
4 | 1.203 | 0.00768 | -0.14 | 156.744
4.5 | 1.266 | 0.00818 | -0.141 | 154.799
5 | 1.321 | 0.00896 | -0.142 | 147.505
5.5 | 1.369 | 0.0093 | -0.143 | 147.253
6 | 1.375 | 0.01326 | -0.142 | 103.719
6.5 | 1.346 | 0.01439 | -0.143 | 93.535
7 | 1.163 | 0.01567 | -0.144 | 74.21
7.5 | 0.822 | 0.01699 | -0.144 | 48.358
8 | 0.853 | 0.01775 | -0.145 | 48.064
8.5 | 0.88 | 0.01984 | -0.145 | 44.367
9 | 0.913 | 0.02004 | -0.146 | 45.579
9.5 | 0.941 | 0.02244 | -0.146 | 41.938
10 | 0.975 | 0.02189 | -0.147 | 44.559
10.5 | 1.005 | 0.024 | -0.147 | 41.86
11 | 1.031 | 0.02713 | -0.147 | 38.001
11.5 | 1.066 | 0.02616 | -0.149 | 40.761
12 | 1.093 | 0.02917 | -0.149 | 37.478
12.5 | 1.116 | 0.03376 | -0.148 | 33.072
13 | 1.156 | 0.03066 | -0.15 | 37.721
13.5 | 1.181 | 0.03472 | -0.15 | 34.008
14 | 1.21 | 0.03809 | -0.15 | 31.761
14.5 | 1.227 | 0.04538 | -0.149 | 27.038
15 | 1.266 | 0.04106 | -0.151 | 30.84
15.5 | 1.299 | 0.04301 | -0.152 | 30.212
16 | 1.324 | 0.04788 | -0.152 | 27.661
16.5 | 1.186 | 0.12325 | -0.105 | 9.622
17 | 1.235 | 0.11621 | -0.118 | 10.632
17.5 | 1.293 | 0.10582 | -0.129 | 12.221
18 | 1.304 | 0.12171 | -0.124 | 10.712
18.5 | 1.293 | 0.15844 | -0.107 | 8.163
19 | 1.326 | 0.16074 | -0.111 | 8.251
19.5 | 1.36 | 0.16223 | -0.115 | 8.385
20 | 1.391 | 0.16758 | -0.118 | 8.303

## 120. Re 12M Mach 0.50 (2)
BIGFOIL.COM POLAR EXPORT
fx74130wp2mod
FX 74-130 WP2 MOD |  |  |  | Cl Max: | 1.3907 | at alpha= | 9.5 | deg
XFOIL ncrit=9 |  |  |  | L/D Max: | 236.743 | at alpha= | 2.5 | deg
Re: | 12000000 |  |  | Cd Min: | 0.14245 | at alpha= | 14.5 | deg
Mach: | 0.5 |  |  | Cl=0 at alpha= | -4.5678 | deg
|  |  |  | @ Cl=0.1, Cd= | 0.0057495
|  |  |  | @ Cl=0.4, Cd= | 0.0050146
|  |  |  | @ Cl=0.6, Cd= | 0.0042004
alpha (deg) | Cl | Cd | Cm | Cl/Cd
-7 | -0.0729 | 0.04364 | -0.1438 | -1.6705
-6.5 | -0.0661 | 0.03859 | -0.1433 | -1.7129
-6 | -0.0696 | 0.031 | -0.1405 | -2.2452
-5.5 | -0.0483 | 0.02531 | -0.1373 | -1.9083
-5 | -0.0274 | 0.01804 | -0.1323 | -1.5188
-4.5 | 0.0043 | 0.01056 | -0.127 | 0.4072
-4 | 0.0544 | 0.00626 | -0.1235 | 8.6901
-3.5 | 0.1205 | 0.00552 | -0.1227 | 21.8297
-3 | 0.188 | 0.00538 | -0.1225 | 34.9442
-2.5 | 0.2535 | 0.0052 | -0.1222 | 48.75
-2 | 0.32 | 0.00511 | -0.1223 | 62.6223
-1 | 0.4542 | 0.00495 | -0.1235 | 91.7576
-0.5 | 0.5217 | 0.00469 | -0.1245 | 111.2367
0 | 0.5889 | 0.00427 | -0.1258 | 137.9157
0.5 | 0.6575 | 0.00384 | -0.1274 | 171.224
1 | 0.7269 | 0.00353 | -0.1289 | 205.9207
1.5 | 0.795 | 0.00361 | -0.1299 | 220.2216
2 | 0.8629 | 0.00376 | -0.1306 | 229.4947
2.5 | 0.9304 | 0.00393 | -0.1311 | 236.743
3 | 0.9926 | 0.00433 | -0.1305 | 229.2379
3.5 | 1.0369 | 0.00536 | -0.1266 | 193.4515
4 | 1.0704 | 0.00667 | -0.1206 | 160.4798
4.5 | 1.1101 | 0.00758 | -0.1155 | 146.4512
5 | 1.1303 | 0.00853 | -0.1066 | 132.5088
5.5 | 1.1466 | 0.0098 | -0.0977 | 117
6 | 1.1742 | 0.01121 | -0.0915 | 104.7458
6.5 | 1.2104 | 0.01258 | -0.0867 | 96.2162
7 | 1.2481 | 0.01401 | -0.0823 | 89.0864
7.5 | 1.2796 | 0.01581 | -0.077 | 80.9361
8 | 1.316 | 0.01751 | -0.0723 | 75.1571
8.5 | 1.3513 | 0.01938 | -0.0674 | 69.7265
9 | 1.3784 | 0.02179 | -0.0617 | 63.2584
9.5 | 1.3907 | 0.02529 | -0.0548 | 54.9901
10 | 1.3872 | 0.03017 | -0.0472 | 45.9794
10.5 | 1.3711 | 0.03654 | -0.0398 | 37.5233
11 | 1.3511 | 0.04436 | -0.034 | 30.4576
11.5 | 1.3226 | 0.05407 | -0.0309 | 24.4609
12 | 1.2873 | 0.06555 | -0.0309 | 19.6384
12.5 | 1.2488 | 0.07872 | -0.0338 | 15.8638
13 | 1.2111 | 0.0933 | -0.0397 | 12.9807
13.5 | 1.1768 | 0.10893 | -0.0481 | 10.8033
14 | 1.1479 | 0.12553 | -0.0588 | 9.1444
14.5 | 1.1262 | 0.14245 | -0.0703 | 7.9059

## 121. Re 14M Mach 0.00 (1)
BIGFOIL.COM POLAR EXPORT
fx74130wp2mod
FX 74-130 WP2 MOD |  |  |  | Cl Max: | 1.379 | at alpha= | 8.5 | deg
JavaFoil+Calcfoil stall+Eppler ext transition |  |  |  | L/D Max: | 175.458 | at alpha= | 8 | deg
Re: | 14000000 |  |  | Cd Min: | 0.00507 | at alpha= | 1 | deg
Mach: | 0 |  |  | Cl=0 at alpha= | -4.7807 | deg
|  |  |  | @ Cl=0.1, Cd= | 0.0058583
|  |  |  | @ Cl=0.4, Cd= | 0.005501
|  |  |  | @ Cl=0.6, Cd= | 0.0051147
alpha (deg) | Cl | Cd | Cm | Cl/Cd
-16 | -0.247 | 0.09878 | -0.049 | -2.505
-15.5 | -0.258 | 0.09334 | -0.05 | -2.761
-15 | -0.267 | 0.08947 | -0.05 | -2.987
-14.5 | -0.278 | 0.08194 | -0.053 | -3.394
-14 | -0.288 | 0.07592 | -0.055 | -3.795
-13.5 | -0.298 | 0.06945 | -0.057 | -4.29
-13 | -0.306 | 0.06577 | -0.058 | -4.645
-12.5 | -0.314 | 0.05947 | -0.061 | -5.272
-12 | -0.362 | 0.01473 | -0.083 | -24.546
-11.5 | -0.371 | 0.01109 | -0.086 | -33.441
-11 | -0.375 | 0.00935 | -0.088 | -40.124
-10.5 | -0.374 | 0.0085 | -0.09 | -44.03
-10 | -0.368 | 0.0079 | -0.092 | -46.647
-9.5 | -0.358 | 0.00748 | -0.093 | -47.866
-9 | -0.341 | 0.00757 | -0.094 | -45.096
-8.5 | -0.319 | 0.00741 | -0.095 | -43.081
-8 | -0.292 | 0.00636 | -0.096 | -45.856
-7.5 | -0.259 | 0.00625 | -0.098 | -41.358
-7 | -0.22 | 0.00643 | -0.099 | -34.26
-6.5 | -0.177 | 0.0063 | -0.1 | -28.165
-6 | -0.13 | 0.00618 | -0.101 | -21.05
-5.5 | -0.079 | 0.00609 | -0.102 | -12.952
-5 | -0.025 | 0.00602 | -0.103 | -4.107
-4.5 | 0.032 | 0.00589 | -0.104 | 5.418
-4 | 0.09 | 0.00582 | -0.105 | 15.548
-3.5 | 0.15 | 0.00605 | -0.106 | 24.8
-3 | 0.211 | 0.00595 | -0.107 | 35.38
-2.5 | 0.271 | 0.00584 | -0.108 | 46.496
-2 | 0.332 | 0.00599 | -0.109 | 55.487
-1.5 | 0.394 | 0.00552 | -0.11 | 71.393
-1 | 0.454 | 0.00533 | -0.111 | 85.207
-0.5 | 0.514 | 0.00519 | -0.112 | 98.939
0 | 0.574 | 0.00508 | -0.113 | 112.892
0.5 | 0.634 | 0.00516 | -0.114 | 122.763
1 | 0.694 | 0.00507 | -0.115 | 136.729
1.5 | 0.754 | 0.00616 | -0.116 | 122.315
2 | 0.814 | 0.0061 | -0.117 | 133.274
2.5 | 0.873 | 0.00616 | -0.118 | 141.864
3 | 0.933 | 0.00626 | -0.119 | 149.058
3.5 | 0.988 | 0.00645 | -0.12 | 153.241
4 | 1.046 | 0.00659 | -0.121 | 158.816
4.5 | 1.103 | 0.00679 | -0.122 | 162.294
5 | 1.156 | 0.00729 | -0.123 | 158.565
5.5 | 1.208 | 0.00751 | -0.124 | 160.953
6 | 1.254 | 0.00756 | -0.125 | 165.884
6.5 | 1.294 | 0.00754 | -0.126 | 171.62
7 | 1.327 | 0.00762 | -0.127 | 174.312
7.5 | 1.353 | 0.00772 | -0.128 | 175.377
8 | 1.371 | 0.00781 | -0.129 | 175.458
8.5 | 1.379 | 0.00796 | -0.129 | 173.324
9 | 1.378 | 0.00807 | -0.13 | 170.63
9.5 | 1.367 | 0.00827 | -0.131 | 165.382
10 | 1.347 | 0.00835 | -0.132 | 161.41
10.5 | 1.303 | 0.01513 | -0.131 | 86.076
11 | 1.264 | 0.01593 | -0.132 | 79.327
11.5 | 1.219 | 0.01682 | -0.132 | 72.503
12 | 1.169 | 0.01781 | -0.133 | 65.612
12.5 | 1.115 | 0.01892 | -0.133 | 58.926
13 | 1.057 | 0.02026 | -0.133 | 52.181
13.5 | 0.999 | 0.02164 | -0.133 | 46.187

## 122. Re 14M Mach 0.00 (2)
BIGFOIL.COM POLAR EXPORT
fx74130wp2mod
FX 74-130 WP2 MOD |  |  |  | Cl Max: | 1.8184 | at alpha= | 20 | deg
XFOIL ncrit=9 |  |  |  | L/D Max: | 200.773 | at alpha= | 2 | deg
Re: | 14000000 |  |  | Cd Min: | 0.0618 | at alpha= | 20 | deg
Mach: | 0 |  |  | Cl=0 at alpha= | -4.4241 | deg
|  |  |  | @ Cl=0.1, Cd= | 0.0049836
|  |  |  | @ Cl=0.4, Cd= | 0.0045034
|  |  |  | @ Cl=0.6, Cd= | 0.0037085
alpha (deg) | Cl | Cd | Cm | Cl/Cd
-5 | -0.0659 | 0.00536 | -0.102 | -12.2948
-4.5 | -0.0087 | 0.0052 | -0.1028 | -1.6731
-4 | 0.0486 | 0.0051 | -0.1035 | 9.5294
-3.5 | 0.106 | 0.00497 | -0.1043 | 21.328
-3 | 0.1631 | 0.00484 | -0.105 | 33.6983
-2.5 | 0.2196 | 0.0047 | -0.1055 | 46.7234
-2 | 0.2757 | 0.00465 | -0.106 | 59.2903
-1.5 | 0.3318 | 0.00461 | -0.1065 | 71.974
-1 | 0.3879 | 0.00454 | -0.1071 | 85.4405
-0.5 | 0.4441 | 0.00437 | -0.1078 | 101.6247
0.5 | 0.5568 | 0.00383 | -0.1095 | 145.3786
1 | 0.6137 | 0.00367 | -0.1105 | 167.2207
1.5 | 0.6705 | 0.00348 | -0.1114 | 192.6724
2 | 0.7268 | 0.00362 | -0.1121 | 200.7735
2.5 | 0.7764 | 0.00418 | -0.1115 | 185.7416
3 | 0.8259 | 0.00474 | -0.1108 | 174.2405
3.5 | 0.8725 | 0.00548 | -0.1097 | 159.2153
4 | 0.9214 | 0.00605 | -0.1091 | 152.2975
4.5 | 0.9704 | 0.00659 | -0.1084 | 147.2534
5 | 1.0175 | 0.00721 | -0.1074 | 141.1234
5.5 | 1.0649 | 0.00777 | -0.1065 | 137.0528
6 | 1.1132 | 0.00823 | -0.1057 | 135.2612
6.5 | 1.1618 | 0.00864 | -0.1051 | 134.4676
7 | 1.2089 | 0.00907 | -0.1041 | 133.2856
7.5 | 1.2527 | 0.00961 | -0.1026 | 130.3538
8 | 1.2957 | 0.01011 | -0.1009 | 128.1602
8.5 | 1.3338 | 0.01057 | -0.0982 | 126.1873
9 | 1.3642 | 0.01112 | -0.0941 | 122.6799
9.5 | 1.3921 | 0.01184 | -0.0897 | 117.576
10 | 1.4202 | 0.01267 | -0.0857 | 112.0916
11 | 1.4765 | 0.01469 | -0.0788 | 100.5106
11.5 | 1.5055 | 0.01583 | -0.0759 | 95.1042
12 | 1.5348 | 0.01703 | -0.0732 | 90.1233
12.5 | 1.5629 | 0.01835 | -0.0706 | 85.1717
13 | 1.593 | 0.01961 | -0.0684 | 81.2341
13.5 | 1.6182 | 0.02121 | -0.0657 | 76.2942
14 | 1.6467 | 0.02265 | -0.0636 | 72.702
14.5 | 1.6706 | 0.02443 | -0.0612 | 68.3831
15 | 1.6977 | 0.02606 | -0.0593 | 65.1458
15.5 | 1.7189 | 0.02819 | -0.0569 | 60.9755
16 | 1.74 | 0.03043 | -0.0548 | 57.1804
16.5 | 1.7593 | 0.03292 | -0.0527 | 53.4417
17 | 1.7768 | 0.03567 | -0.0509 | 49.8122
17.5 | 1.7933 | 0.03866 | -0.0492 | 46.3864
18.5 | 1.8009 | 0.04711 | -0.0449 | 38.2276
19 | 1.8075 | 0.05169 | -0.044 | 34.9681
19.5 | 1.8144 | 0.05646 | -0.0435 | 32.136
20 | 1.8184 | 0.0618 | -0.0434 | 29.4239

## 123. Re 14M Mach 0.10 (1)
BIGFOIL.COM POLAR EXPORT
fx74130wp2mod
FX 74-130 WP2 MOD |  |  |  | Cl Max: | 1.377 | at alpha= | 8.5 | deg
JavaFoil+Calcfoil stall+Eppler ext transition |  |  |  | L/D Max: | 174.467 | at alpha= | 7.5 | deg
Re: | 14000000 |  |  | Cd Min: | 0.00508 | at alpha= | 0 | deg
Mach: | 0.1 |  |  | Cl=0 at alpha= | -4.7807 | deg
|  |  |  | @ Cl=0.1, Cd= | 0.0058345
|  |  |  | @ Cl=0.4, Cd= | 0.0054993
|  |  |  | @ Cl=0.6, Cd= | 0.005126
alpha (deg) | Cl | Cd | Cm | Cl/Cd
-15.5 | -0.222 | 0.09497 | -0.049 | -2.336
-15 | -0.233 | 0.09099 | -0.049 | -2.563
-14.5 | -0.245 | 0.084 | -0.052 | -2.923
-14 | -0.257 | 0.07819 | -0.054 | -3.291
-13.5 | -0.269 | 0.07221 | -0.056 | -3.724
-13 | -0.279 | 0.06848 | -0.057 | -4.071
-12.5 | -0.288 | 0.06305 | -0.059 | -4.575
-12 | -0.306 | 0.04454 | -0.069 | -6.868
-11.5 | -0.349 | 0.01195 | -0.086 | -29.165
-11 | -0.356 | 0.00986 | -0.088 | -36.094
-10.5 | -0.359 | 0.00857 | -0.09 | -41.91
-10 | -0.356 | 0.00801 | -0.092 | -44.425
-9.5 | -0.348 | 0.00756 | -0.093 | -46.074
-9 | -0.334 | 0.00763 | -0.095 | -43.782
-8.5 | -0.314 | 0.00745 | -0.096 | -42.224
-8 | -0.288 | 0.00637 | -0.097 | -45.27
-7.5 | -0.257 | 0.00627 | -0.098 | -40.96
-7 | -0.22 | 0.00649 | -0.099 | -33.814
-6.5 | -0.177 | 0.00635 | -0.1 | -27.901
-6 | -0.13 | 0.00623 | -0.101 | -20.884
-5.5 | -0.079 | 0.00613 | -0.102 | -12.885
-5 | -0.025 | 0.00599 | -0.103 | -4.135
-4.5 | 0.032 | 0.00588 | -0.104 | 5.448
-4 | 0.091 | 0.0058 | -0.105 | 15.644
-3.5 | 0.151 | 0.00603 | -0.106 | 24.999
-3 | 0.212 | 0.00593 | -0.107 | 35.691
-2.5 | 0.273 | 0.00582 | -0.108 | 46.835
-2 | 0.334 | 0.00597 | -0.11 | 55.944
-1.5 | 0.396 | 0.00551 | -0.111 | 71.814
-1 | 0.456 | 0.00535 | -0.112 | 85.313
-0.5 | 0.516 | 0.00519 | -0.113 | 99.44
0 | 0.577 | 0.00508 | -0.114 | 113.654
0.5 | 0.637 | 0.0052 | -0.115 | 122.589
1 | 0.697 | 0.0051 | -0.116 | 136.769
1.5 | 0.758 | 0.00617 | -0.117 | 122.813
2 | 0.818 | 0.00612 | -0.118 | 133.693
2.5 | 0.878 | 0.00617 | -0.119 | 142.165
3 | 0.938 | 0.00628 | -0.12 | 149.215
3.5 | 0.993 | 0.00648 | -0.121 | 153.307
4 | 1.051 | 0.00662 | -0.122 | 158.824
4.5 | 1.108 | 0.00683 | -0.123 | 162.127
5 | 1.162 | 0.00733 | -0.124 | 158.478
5.5 | 1.214 | 0.00755 | -0.124 | 160.818
6 | 1.26 | 0.0076 | -0.125 | 165.626
6.5 | 1.299 | 0.00759 | -0.126 | 171.201
7 | 1.331 | 0.00766 | -0.127 | 173.936
7.5 | 1.356 | 0.00777 | -0.128 | 174.467
8 | 1.371 | 0.00787 | -0.129 | 174.289
8.5 | 1.377 | 0.00803 | -0.13 | 171.567
9 | 1.372 | 0.00821 | -0.131 | 167.246
9.5 | 1.358 | 0.00835 | -0.132 | 162.601
10 | 1.326 | 0.01437 | -0.132 | 92.274
10.5 | 1.281 | 0.01538 | -0.132 | 83.308
11 | 1.237 | 0.01621 | -0.132 | 76.306
11.5 | 1.185 | 0.01715 | -0.133 | 69.103
12 | 1.128 | 0.01815 | -0.133 | 62.174
12.5 | 1.067 | 0.01939 | -0.133 | 55.008
13 | 1.003 | 0.02084 | -0.133 | 48.114
13.5 | 0.939 | 0.02242 | -0.134 | 41.875

## 124. Re 14M Mach 0.10 (2)
BIGFOIL.COM POLAR EXPORT
fx74130wp2mod
FX 74-130 WP2 MOD |  |  |  | Cl Max: | 1.7876 | at alpha= | 19.5 | deg
XFOIL ncrit=9 |  |  |  | L/D Max: | 201.961 | at alpha= | 2 | deg
Re: | 14000000 |  |  | Cd Min: | 0.14489 | at alpha= | -14.5 | deg
Mach: | 0.1 |  |  | Cl=0 at alpha= | -4.422 | deg
|  |  |  | @ Cl=0.1, Cd= | 0.0049946
|  |  |  | @ Cl=0.4, Cd= | 0.004512
|  |  |  | @ Cl=0.6, Cd= | 0.0037185
alpha (deg) | Cl | Cd | Cm | Cl/Cd
-14.5 | -0.2519 | 0.14489 | -0.0739 | -1.7386
-13.5 | -0.2653 | 0.12077 | -0.0806 | -2.1967
-13 | -0.2533 | 0.1144 | -0.0836 | -2.2142
-12.5 | -0.2474 | 0.10631 | -0.0871 | -2.3272
-12 | -0.2299 | 0.10109 | -0.0903 | -2.2742
-11.5 | -0.2154 | 0.09551 | -0.0933 | -2.2553
-11 | -0.2091 | 0.08771 | -0.0975 | -2.384
-10.5 | -0.2153 | 0.07695 | -0.1037 | -2.7979
-9.5 | -0.5152 | 0.01712 | -0.107 | -30.0935
-9 | -0.4834 | 0.01358 | -0.1044 | -35.5965
-8.5 | -0.4371 | 0.01189 | -0.1035 | -36.762
-8 | -0.3877 | 0.0105 | -0.103 | -36.9238
-7.5 | -0.3357 | 0.00947 | -0.1027 | -35.4488
-7 | -0.2833 | 0.00844 | -0.1025 | -33.5664
-6.5 | -0.2299 | 0.00758 | -0.1025 | -30.3298
-6 | -0.1777 | 0.00652 | -0.1022 | -27.2546
-5 | -0.0666 | 0.00537 | -0.1027 | -12.4022
-4.5 | -0.009 | 0.00521 | -0.1034 | -1.7274
-4 | 0.0487 | 0.00511 | -0.1041 | 9.5303
-3.5 | 0.1065 | 0.00498 | -0.1048 | 21.3855
-3 | 0.1639 | 0.00485 | -0.1055 | 33.7938
-2.5 | 0.2207 | 0.00471 | -0.1061 | 46.8577
-2 | 0.2772 | 0.00466 | -0.1065 | 59.485
-1.5 | 0.3336 | 0.00462 | -0.107 | 72.2078
-1 | 0.3901 | 0.00454 | -0.1076 | 85.9251
-0.5 | 0.4466 | 0.00438 | -0.1083 | 101.9635
0 | 0.5031 | 0.0041 | -0.1091 | 122.7073
0.5 | 0.56 | 0.00383 | -0.1101 | 146.2141
1 | 0.6174 | 0.00367 | -0.1111 | 168.2289
1.5 | 0.6746 | 0.00348 | -0.1121 | 193.8506
2 | 0.7311 | 0.00362 | -0.1127 | 201.9613
2.5 | 0.7814 | 0.00416 | -0.1121 | 187.8365
3 | 0.8309 | 0.00473 | -0.1114 | 175.666
3.5 | 0.8775 | 0.00549 | -0.1102 | 159.8361
4 | 0.9264 | 0.00607 | -0.1095 | 152.6194
4.5 | 0.9756 | 0.00661 | -0.1088 | 147.5946
5 | 1.0227 | 0.00724 | -0.1077 | 141.2569
5.5 | 1.0702 | 0.00781 | -0.1067 | 137.0294
6 | 1.1185 | 0.00828 | -0.1058 | 135.0845
6.5 | 1.1671 | 0.00869 | -0.1051 | 134.3038
7 | 1.2141 | 0.00914 | -0.104 | 132.8337
7.5 | 1.2574 | 0.0097 | -0.1022 | 129.6289
8 | 1.2999 | 0.01021 | -0.1003 | 127.3164
8.5 | 1.3341 | 0.01066 | -0.0967 | 125.1501
9 | 1.3639 | 0.01128 | -0.0923 | 120.9131
9.5 | 1.3923 | 0.01205 | -0.0881 | 115.5436
10 | 1.4206 | 0.01294 | -0.0841 | 109.7836
11 | 1.4772 | 0.01511 | -0.0772 | 97.7631
11.5 | 1.5064 | 0.01631 | -0.0743 | 92.3605
12 | 1.5356 | 0.01758 | -0.0716 | 87.3493
12.5 | 1.5643 | 0.01895 | -0.0689 | 82.5488
13 | 1.5947 | 0.02026 | -0.0667 | 78.7117
13.5 | 1.62 | 0.02193 | -0.0639 | 73.8714
14 | 1.648 | 0.02347 | -0.0617 | 70.2173
14.5 | 1.6713 | 0.0254 | -0.0591 | 65.7992
15 | 1.6968 | 0.02724 | -0.057 | 62.2907
15.5 | 1.718 | 0.02951 | -0.0546 | 58.2176
16 | 1.7379 | 0.03199 | -0.0524 | 54.3264
16.5 | 1.7569 | 0.03467 | -0.0504 | 50.6749
17.5 | 1.7683 | 0.04295 | -0.0455 | 41.1711
18.5 | 1.786 | 0.05157 | -0.0431 | 34.6325
19 | 1.7871 | 0.05657 | -0.0418 | 31.5909
19.5 | 1.7876 | 0.0625 | -0.0417 | 28.6016
20 | 1.7867 | 0.06888 | -0.0421 | 25.9393

## 125. Re 14M Mach 0.25 (1)
BIGFOIL.COM POLAR EXPORT
fx74130wp2mod
FX 74-130 WP2 MOD |  |  |  | Cl Max: | 1.367 | at alpha= | 8 | deg
JavaFoil+Calcfoil stall+Eppler ext transition |  |  |  | L/D Max: | 169.219 | at alpha= | 7 | deg
Re: | 14000000 |  |  | Cd Min: | 0.00506 | at alpha= | 0.5 | deg
Mach: | 0.25 |  |  | Cl=0 at alpha= | -4.7845 | deg
|  |  |  | @ Cl=0.1, Cd= | 0.0058853
|  |  |  | @ Cl=0.4, Cd= | 0.0056063
|  |  |  | @ Cl=0.6, Cd= | 0.02404
alpha (deg) | Cl | Cd | Cm | Cl/Cd
-14 | -0.053 | 0.08809 | -0.048 | -0.606
-13.5 | -0.051 | 0.0829 | -0.049 | -0.61
-13 | -0.048 | 0.07531 | -0.053 | -0.637
-12.5 | -0.045 | 0.06979 | -0.055 | -0.648
-12 | -0.075 | 0.06521 | -0.057 | -1.154
-11.5 | -0.129 | 0.05955 | -0.06 | -2.158
-11 | -0.164 | 0.05101 | -0.065 | -3.219
-10.5 | -0.219 | 0.01144 | -0.09 | -19.149
-10 | -0.246 | 0.00896 | -0.093 | -27.496
-9.5 | -0.264 | 0.00809 | -0.095 | -32.639
-9 | -0.273 | 0.00787 | -0.097 | -34.666
-8.5 | -0.271 | 0.00768 | -0.098 | -35.355
-8 | -0.26 | 0.00745 | -0.1 | -34.935
-7.5 | -0.24 | 0.00642 | -0.101 | -37.353
-7 | -0.211 | 0.00626 | -0.102 | -33.635
-6.5 | -0.173 | 0.00647 | -0.103 | -26.82
-6 | -0.129 | 0.00634 | -0.104 | -20.408
-5.5 | -0.079 | 0.00623 | -0.105 | -12.761
-5 | -0.025 | 0.00608 | -0.106 | -4.13
-4.5 | 0.033 | 0.006 | -0.107 | 5.44
-4 | 0.093 | 0.0059 | -0.108 | 15.718
-3.5 | 0.155 | 0.00577 | -0.109 | 26.757
-3 | 0.217 | 0.00598 | -0.11 | 36.292
-2.5 | 0.28 | 0.00592 | -0.111 | 47.314
-2 | 0.343 | 0.00582 | -0.113 | 58.902
-1.5 | 0.407 | 0.00558 | -0.114 | 72.929
-1 | 0.469 | 0.00541 | -0.115 | 86.678
-0.5 | 0.531 | 0.00526 | -0.116 | 100.821
0 | 0.593 | 0.00514 | -0.117 | 115.288
0.5 | 0.655 | 0.00506 | -0.118 | 129.473
1 | 0.717 | 0.00515 | -0.119 | 139.04
1.5 | 0.778 | 0.00581 | -0.12 | 133.966
2 | 0.84 | 0.00592 | -0.121 | 141.896
2.5 | 0.902 | 0.00626 | -0.122 | 144.015
3 | 0.964 | 0.00643 | -0.123 | 149.793
3.5 | 1.02 | 0.00664 | -0.124 | 153.632
4 | 1.08 | 0.00681 | -0.125 | 158.575
4.5 | 1.138 | 0.00707 | -0.126 | 160.903
5 | 1.192 | 0.00755 | -0.127 | 157.896
5.5 | 1.244 | 0.00778 | -0.128 | 159.942
6 | 1.289 | 0.00786 | -0.129 | 163.915
6.5 | 1.325 | 0.00786 | -0.13 | 168.661
7 | 1.351 | 0.00799 | -0.131 | 169.219
7.5 | 1.366 | 0.0081 | -0.132 | 168.62
8 | 1.367 | 0.00823 | -0.133 | 166.037
8.5 | 1.352 | 0.00848 | -0.134 | 159.34
9 | 1.32 | 0.00867 | -0.135 | 152.163
9.5 | 1.254 | 0.01507 | -0.134 | 83.216
10 | 1.185 | 0.01596 | -0.134 | 74.231
10.5 | 1.099 | 0.01691 | -0.135 | 64.995
11 | 0.999 | 0.018 | -0.135 | 55.47
11.5 | 0.886 | 0.01932 | -0.135 | 45.875
12 | 0.765 | 0.02078 | -0.135 | 36.794
12.5 | 0.637 | 0.02239 | -0.136 | 28.453
13 | 0.503 | 0.02404 | -0.136 | 20.925

## 126. Re 14M Mach 0.25 (2)
BIGFOIL.COM POLAR EXPORT
fx74130wp2mod
FX 74-130 WP2 MOD |  |  |  | Cl Max: | 1.6723 | at alpha= | 15.5 | deg
XFOIL ncrit=9 |  |  |  | L/D Max: | 208.017 | at alpha= | 2 | deg
Re: | 14000000 |  |  | Cd Min: | 0.20696 | at alpha= | -19 | deg
Mach: | 0.25 |  |  | Cl=0 at alpha= | -4.4088 | deg
|  |  |  | @ Cl=0.1, Cd= | 0.0050464
|  |  |  | @ Cl=0.4, Cd= | 0.0045934
|  |  |  | @ Cl=0.6, Cd= | 0.0037675
alpha (deg) | Cl | Cd | Cm | Cl/Cd
-20 | -0.3262 | 0.19125 | -0.0216 | -1.7056
-19.5 | -0.3108 | 0.18545 | -0.0261 | -1.6759
-19 | -0.3923 | 0.20696 | -0.0452 | -1.8955
-18.5 | -0.3773 | 0.19855 | -0.0489 | -1.9003
-18 | -0.3615 | 0.19029 | -0.0527 | -1.8997
-17 | -0.325 | 0.17932 | -0.0599 | -1.8124
-16.5 | -0.3093 | 0.17264 | -0.0632 | -1.7916
-16 | -0.2925 | 0.1668 | -0.0662 | -1.7536
-15.5 | -0.276 | 0.16058 | -0.0691 | -1.7188
-15 | -0.2617 | 0.15398 | -0.0719 | -1.6996
-14.5 | -0.2477 | 0.14726 | -0.0747 | -1.6821
-14 | -0.2332 | 0.1407 | -0.0776 | -1.6574
-13.5 | -0.2199 | 0.13406 | -0.0804 | -1.6403
-13 | -0.237 | 0.11886 | -0.0844 | -1.9939
-12.5 | -0.2281 | 0.11124 | -0.0879 | -2.0505
-12 | -0.2145 | 0.10517 | -0.0909 | -2.0396
-11.5 | -0.2033 | 0.09862 | -0.0939 | -2.0614
-11 | -0.1956 | 0.09095 | -0.0978 | -2.1506
-10.5 | -0.196 | 0.08132 | -0.1033 | -2.4102
-10 | -0.1687 | 0.07805 | -0.1059 | -2.1614
-9.5 | -0.1791 | 0.06631 | -0.1139 | -2.701
-8.5 | -0.2192 | 0.04813 | -0.1264 | -4.5543
-8 | -0.2249 | 0.04127 | -0.1253 | -5.4495
-7.5 | -0.3261 | 0.0147 | -0.1115 | -22.1837
-7 | -0.2871 | 0.01077 | -0.109 | -26.6574
-6.5 | -0.2357 | 0.00894 | -0.1079 | -26.3647
-6 | -0.1838 | 0.0072 | -0.1069 | -25.5278
-5.5 | -0.1271 | 0.00636 | -0.1066 | -19.9843
-5 | -0.0708 | 0.00546 | -0.1063 | -12.967
-4.5 | -0.011 | 0.00527 | -0.1068 | -2.0873
-4 | 0.0493 | 0.00514 | -0.1074 | 9.5914
-3.5 | 0.1089 | 0.00503 | -0.108 | 21.6501
-3 | 0.1683 | 0.00491 | -0.1086 | 34.277
-2.5 | 0.2269 | 0.00478 | -0.109 | 47.4686
-2 | 0.2851 | 0.00473 | -0.1094 | 60.2748
-1.5 | 0.3438 | 0.00468 | -0.11 | 73.4615
-1 | 0.4022 | 0.00459 | -0.1106 | 87.6253
-0.5 | 0.4606 | 0.00443 | -0.1113 | 103.9729
0 | 0.5192 | 0.00412 | -0.1123 | 126.0194
0.5 | 0.5782 | 0.00383 | -0.1134 | 150.9661
1 | 0.6375 | 0.00366 | -0.1144 | 174.1803
1.5 | 0.6969 | 0.00347 | -0.1154 | 200.8357
2 | 0.7551 | 0.00363 | -0.116 | 208.0165
2.5 | 0.8086 | 0.00407 | -0.1157 | 198.6732
3 | 0.8586 | 0.0047 | -0.1147 | 182.6809
3.5 | 0.9046 | 0.00555 | -0.113 | 162.991
4 | 0.9538 | 0.00618 | -0.1119 | 154.3366
4.5 | 1.0038 | 0.00675 | -0.1108 | 148.7111
5 | 1.0506 | 0.00744 | -0.1092 | 141.2097
5.5 | 1.0981 | 0.00804 | -0.1076 | 136.5796
6 | 1.146 | 0.00856 | -0.1061 | 133.8785
6.5 | 1.1941 | 0.00902 | -0.1046 | 132.3836
7 | 1.2387 | 0.00954 | -0.1024 | 129.8428
7.5 | 1.271 | 0.01013 | -0.0976 | 125.4689
8 | 1.303 | 0.01075 | -0.093 | 121.2093
8.5 | 1.3352 | 0.01146 | -0.0887 | 116.5096
9 | 1.3649 | 0.01241 | -0.0843 | 109.9839
9.5 | 1.3953 | 0.01349 | -0.0803 | 103.4322
10 | 1.4243 | 0.01478 | -0.0764 | 96.3667
10.5 | 1.4517 | 0.01627 | -0.0725 | 89.2256
11 | 1.4816 | 0.01773 | -0.0692 | 83.5646
11.5 | 1.5115 | 0.01926 | -0.066 | 78.4787
12 | 1.5405 | 0.02092 | -0.0628 | 73.6377
12.5 | 1.5688 | 0.02269 | -0.0597 | 69.1406
13 | 1.5976 | 0.02452 | -0.0568 | 65.155
13.5 | 1.6192 | 0.02694 | -0.0535 | 60.1039
14 | 1.6422 | 0.02941 | -0.0505 | 55.8382
14.5 | 1.6583 | 0.03258 | -0.0472 | 50.8993
15 | 1.6705 | 0.03629 | -0.0441 | 46.032
15.5 | 1.6723 | 0.04119 | -0.0408 | 40.5997
16 | 1.6674 | 0.04718 | -0.0381 | 35.3412
16.5 | 1.652 | 0.05476 | -0.0362 | 30.168
17 | 1.6302 | 0.0638 | -0.0357 | 25.5517
17.5 | 1.6032 | 0.07435 | -0.0368 | 21.5629
18 | 1.5781 | 0.08545 | -0.0394 | 18.4681
18.5 | 1.543 | 0.09896 | -0.044 | 15.5922
19 | 1.5081 | 0.11344 | -0.0506 | 13.2943
20 | 1.4424 | 0.14452 | -0.0685 | 9.9806

## 127. Re 14M Mach 0.50 (1)
BIGFOIL.COM POLAR EXPORT
fx74130wp2mod
FX 74-130 WP2 MOD |  |  |  | Cl Max: | 1.391 | at alpha= | 6 | deg
JavaFoil+Calcfoil stall+Eppler ext transition |  |  |  | L/D Max: | 156.857 | at alpha= | 4.5 | deg
Re: | 14000000 |  |  | Cd Min: | 0.00529 | at alpha= | 1 | deg
Mach: | 0.5 |  |  | Cl=0 at alpha= | -4.8113 | deg
|  |  |  | @ Cl=0.1, Cd= | 0.0062181
|  |  |  | @ Cl=0.4, Cd= | 0.0058883
|  |  |  | @ Cl=0.6, Cd= | 0.005535
alpha (deg) | Cl | Cd | Cm | Cl/Cd
-20 | -0.817 | 0.14492 | -0.052 | -5.637
-19.5 | -0.79 | 0.13916 | -0.052 | -5.68
-19 | -0.762 | 0.13598 | -0.051 | -5.605
-18.5 | -0.736 | 0.12961 | -0.051 | -5.678
-18 | -0.711 | 0.1221 | -0.052 | -5.82
-17.5 | -0.686 | 0.1145 | -0.054 | -5.988
-17 | -0.657 | 0.11979 | -0.052 | -5.488
-16.5 | -0.631 | 0.11409 | -0.052 | -5.528
-16 | -0.606 | 0.10483 | -0.054 | -5.78
-15.5 | -0.584 | 0.09245 | -0.06 | -6.321
-15 | -0.564 | 0.08032 | -0.065 | -7.02
-14.5 | -0.552 | 0.05998 | -0.074 | -9.204
-14 | -0.497 | 0.09382 | -0.052 | -5.301
-13.5 | -0.473 | 0.08424 | -0.056 | -5.611
-13 | -0.449 | 0.07506 | -0.061 | -5.981
-12.5 | -0.43 | 0.0616 | -0.07 | -6.974
-12 | -0.462 | 0.01426 | -0.097 | -32.369
-11.5 | -0.363 | 0.07482 | -0.052 | -4.854
-11 | -0.337 | 0.06803 | -0.054 | -4.955
-10.5 | -0.313 | 0.05899 | -0.063 | -5.306
-10 | -0.306 | 0.03125 | -0.087 | -9.803
-9.5 | -0.31 | 0.00909 | -0.106 | -34.159
-9 | -0.229 | 0.0545 | -0.056 | -4.209
-8.5 | -0.202 | 0.0516 | -0.057 | -3.923
-8 | -0.178 | 0.04271 | -0.071 | -4.177
-7.5 | -0.182 | 0.00796 | -0.112 | -22.855
-7 | -0.149 | 0.00756 | -0.113 | -19.731
-6.5 | -0.116 | 0.0075 | -0.115 | -15.438
-6 | -0.082 | 0.00724 | -0.116 | -11.362
-5.5 | -0.049 | 0.00631 | -0.117 | -7.708
-5 | -0.02 | 0.00616 | -0.119 | -3.197
-4.5 | 0.033 | 0.0063 | -0.12 | 5.235
-4 | 0.099 | 0.00622 | -0.121 | 15.954
-3.5 | 0.169 | 0.00609 | -0.122 | 27.781
-3 | 0.24 | 0.00598 | -0.123 | 40.18
-2.5 | 0.312 | 0.00592 | -0.125 | 52.625
-2 | 0.383 | 0.00586 | -0.126 | 65.341
-1.5 | 0.455 | 0.00598 | -0.127 | 76.019
-1 | 0.524 | 0.00546 | -0.128 | 95.926
-0.5 | 0.593 | 0.00555 | -0.129 | 106.916
0 | 0.663 | 0.0054 | -0.131 | 122.665
0.5 | 0.732 | 0.00533 | -0.132 | 137.36
1 | 0.801 | 0.00529 | -0.133 | 151.397
1.5 | 0.87 | 0.0062 | -0.134 | 140.389
2 | 0.939 | 0.0064 | -0.135 | 146.681
2.5 | 1.008 | 0.00688 | -0.136 | 146.675
3 | 1.077 | 0.00744 | -0.137 | 144.791
3.5 | 1.138 | 0.00805 | -0.139 | 141.45
4 | 1.203 | 0.00776 | -0.14 | 155.098
4.5 | 1.266 | 0.00807 | -0.141 | 156.857
5 | 1.321 | 0.00875 | -0.142 | 150.968
5.5 | 1.369 | 0.00907 | -0.143 | 150.942
6 | 1.391 | 0.00941 | -0.144 | 147.908
6.5 | 1.348 | 0.01399 | -0.143 | 96.306
7 | 1.164 | 0.01522 | -0.144 | 76.493
7.5 | 0.823 | 0.01652 | -0.144 | 49.823
8 | 0.854 | 0.01721 | -0.145 | 49.65
8.5 | 0.882 | 0.0192 | -0.145 | 45.954
9 | 0.915 | 0.01938 | -0.146 | 47.215
9.5 | 0.942 | 0.02175 | -0.146 | 43.331
10 | 0.977 | 0.02121 | -0.147 | 46.061
10.5 | 1.006 | 0.02326 | -0.148 | 43.242
11 | 1.033 | 0.02625 | -0.148 | 39.337

## 128. Re 14M Mach 0.50 (2)
BIGFOIL.COM POLAR EXPORT
fx74130wp2mod
FX 74-130 WP2 MOD |  |  |  | Cl Max: | 1.4015 | at alpha= | 9.5 | deg
XFOIL ncrit=9 |  |  |  | L/D Max: | 239.332 | at alpha= | 2.5 | deg
Re: | 14000000 |  |  | Cd Min: | 0.17798 | at alpha= | -16 | deg
Mach: | 0.5 |  |  | Cl=0 at alpha= | -4.4991 | deg
|  |  |  | @ Cl=0.1, Cd= | 0.0055257
|  |  |  | @ Cl=0.4, Cd= | 0.0049482
|  |  |  | @ Cl=0.6, Cd= | 0.0042624
alpha (deg) | Cl | Cd | Cm | Cl/Cd
-16 | -0.2953 | 0.17798 | -0.0687 | -1.6592
-15.5 | -0.2737 | 0.17139 | -0.0727 | -1.5969
-15 | -0.2525 | 0.16415 | -0.0765 | -1.5382
-14.5 | -0.2322 | 0.15671 | -0.0805 | -1.4817
-14 | -0.2122 | 0.14961 | -0.0842 | -1.4184
-13.5 | -0.195 | 0.14251 | -0.0874 | -1.3683
-13 | -0.1783 | 0.1353 | -0.0905 | -1.3178
-12.5 | -0.1627 | 0.12816 | -0.0936 | -1.2695
-12 | -0.1478 | 0.12096 | -0.0967 | -1.2219
-11.5 | -0.1378 | 0.11303 | -0.1 | -1.2191
-11 | -0.1255 | 0.10518 | -0.1036 | -1.1932
-10.5 | -0.1136 | 0.09736 | -0.1075 | -1.1668
-10 | -0.1024 | 0.08938 | -0.1118 | -1.1457
-9.5 | -0.0907 | 0.08167 | -0.1164 | -1.1106
-8 | -0.0587 | 0.05901 | -0.1321 | -0.99475
-7 | -0.0772 | 0.04289 | -0.1443 | -1.8
-6.5 | -0.0652 | 0.03838 | -0.1438 | -1.6988
-6 | -0.0707 | 0.03042 | -0.1408 | -2.3241
-5.5 | -0.0469 | 0.02515 | -0.1377 | -1.8648
-5 | -0.0295 | 0.01737 | -0.1322 | -1.6983
-4.5 | -0.0001 | 0.00919 | -0.1265 | -0.010881
-4 | 0.0529 | 0.00592 | -0.1234 | 8.9358
-3.5 | 0.1198 | 0.00536 | -0.1226 | 22.3507
-3 | 0.1869 | 0.00527 | -0.1223 | 35.4649
-2.5 | 0.2531 | 0.00517 | -0.1222 | 48.9555
-2 | 0.3201 | 0.00503 | -0.1225 | 63.6382
-1.5 | 0.3877 | 0.00497 | -0.123 | 78.008
-1 | 0.4553 | 0.00485 | -0.1238 | 93.8763
0 | 0.5904 | 0.00432 | -0.126 | 136.6667
0.5 | 0.6587 | 0.00391 | -0.1275 | 168.4655
1 | 0.7274 | 0.0037 | -0.1289 | 196.5946
1.5 | 0.7958 | 0.00357 | -0.1301 | 222.9132
2 | 0.8638 | 0.00371 | -0.1308 | 232.8302
2.5 | 0.931 | 0.00389 | -0.1313 | 239.3316
3 | 0.9862 | 0.00455 | -0.1294 | 216.7473
3.5 | 1.0307 | 0.00557 | -0.1255 | 185.0449
4 | 1.0675 | 0.00674 | -0.1201 | 158.3828
4.5 | 1.1107 | 0.00754 | -0.1157 | 147.3077
5 | 1.1324 | 0.00845 | -0.1069 | 134.0118
5.5 | 1.1532 | 0.00959 | -0.0987 | 120.2503
6 | 1.1821 | 0.01089 | -0.0925 | 108.5491
6.5 | 1.2191 | 0.0122 | -0.0878 | 99.9262
7 | 1.2558 | 0.01365 | -0.0831 | 92
7.5 | 1.2902 | 0.0153 | -0.0781 | 84.3268
8 | 1.3275 | 0.01694 | -0.0735 | 78.3648
8.5 | 1.363 | 0.01877 | -0.0685 | 72.6159
9 | 1.3898 | 0.02117 | -0.0626 | 65.6495
9.5 | 1.4015 | 0.02463 | -0.0554 | 56.9022
10 | 1.3944 | 0.02967 | -0.0475 | 46.997
10.5 | 1.3773 | 0.03605 | -0.0398 | 38.2053
11 | 1.3572 | 0.04385 | -0.034 | 30.951
11.5 | 1.3283 | 0.05352 | -0.0308 | 24.8188
12 | 1.2928 | 0.06494 | -0.0307 | 19.9076
12.5 | 1.2543 | 0.07804 | -0.0336 | 16.0725
13 | 1.2166 | 0.09255 | -0.0393 | 13.1453
13.5 | 1.1821 | 0.10812 | -0.0476 | 10.9332
14 | 1.153 | 0.12466 | -0.0582 | 9.2492
14.5 | 1.1311 | 0.14152 | -0.0697 | 7.9925

## 129. Re 16M Mach 0.00 (1)
BIGFOIL.COM POLAR EXPORT
fx74130wp2mod
FX 74-130 WP2 MOD |  |  |  | Cl Max: | 1.379 | at alpha= | 8.5 | deg
JavaFoil+Calcfoil stall+Eppler ext transition |  |  |  | L/D Max: | 179.161 | at alpha= | 8 | deg
Re: | 16000000 |  |  | Cd Min: | 0.00508 | at alpha= | 0 | deg
Mach: | 0 |  |  | Cl=0 at alpha= | -4.7807 | deg
|  |  |  | @ Cl=0.1, Cd= | 0.00599
|  |  |  | @ Cl=0.4, Cd= | 0.005481
|  |  |  | @ Cl=0.6, Cd= | 0.0051537
alpha (deg) | Cl | Cd | Cm | Cl/Cd
-16 | -0.248 | 0.09742 | -0.049 | -2.544
-15.5 | -0.258 | 0.09158 | -0.051 | -2.819
-15 | -0.268 | 0.08796 | -0.051 | -3.044
-14.5 | -0.279 | 0.07969 | -0.054 | -3.501
-14 | -0.289 | 0.07319 | -0.056 | -3.953
-13.5 | -0.3 | 0.06531 | -0.06 | -4.594
-13 | -0.308 | 0.06121 | -0.061 | -5.033
-12.5 | -0.319 | 0.05125 | -0.066 | -6.224
-12 | -0.364 | 0.01321 | -0.084 | -27.58
-11.5 | -0.372 | 0.01066 | -0.086 | -34.868
-11 | -0.376 | 0.00903 | -0.089 | -41.663
-10.5 | -0.375 | 0.00821 | -0.09 | -45.663
-10 | -0.369 | 0.00773 | -0.092 | -47.741
-9.5 | -0.358 | 0.00776 | -0.093 | -46.173
-9 | -0.341 | 0.00754 | -0.094 | -45.282
-8.5 | -0.319 | 0.00641 | -0.095 | -49.829
-8 | -0.292 | 0.00627 | -0.097 | -46.524
-7.5 | -0.259 | 0.00616 | -0.098 | -42.013
-7 | -0.22 | 0.00634 | -0.099 | -34.774
-6.5 | -0.177 | 0.0062 | -0.1 | -28.597
-6 | -0.13 | 0.0061 | -0.101 | -21.312
-5.5 | -0.079 | 0.00603 | -0.102 | -13.097
-5 | -0.025 | 0.00588 | -0.103 | -4.2
-4.5 | 0.032 | 0.00578 | -0.104 | 5.528
-4 | 0.09 | 0.006 | -0.105 | 15.07
-3.5 | 0.15 | 0.00594 | -0.106 | 25.261
-3 | 0.211 | 0.00585 | -0.107 | 36.003
-2.5 | 0.271 | 0.00574 | -0.108 | 47.277
-2 | 0.332 | 0.00589 | -0.109 | 56.4
-1.5 | 0.394 | 0.0055 | -0.11 | 71.529
-1 | 0.454 | 0.00531 | -0.111 | 85.508
-0.5 | 0.514 | 0.00519 | -0.112 | 99.048
0 | 0.574 | 0.00508 | -0.113 | 112.986
0.5 | 0.634 | 0.00525 | -0.114 | 120.716
1 | 0.694 | 0.00586 | -0.115 | 118.392
1.5 | 0.754 | 0.00635 | -0.116 | 118.638
2 | 0.814 | 0.00625 | -0.117 | 130.191
2.5 | 0.873 | 0.00663 | -0.118 | 131.816
3 | 0.933 | 0.00666 | -0.119 | 140.096
3.5 | 0.988 | 0.00651 | -0.12 | 151.826
4 | 1.046 | 0.00663 | -0.121 | 157.86
4.5 | 1.103 | 0.00678 | -0.122 | 162.61
5 | 1.156 | 0.00718 | -0.123 | 160.97
5.5 | 1.208 | 0.00738 | -0.124 | 163.75
6 | 1.254 | 0.00743 | -0.125 | 168.9
6.5 | 1.294 | 0.00739 | -0.126 | 175.069
7 | 1.327 | 0.00746 | -0.127 | 177.816
7.5 | 1.353 | 0.00756 | -0.128 | 179.038
8 | 1.371 | 0.00765 | -0.129 | 179.161
8.5 | 1.379 | 0.00779 | -0.129 | 177.028
9 | 1.378 | 0.0079 | -0.13 | 174.33
9.5 | 1.367 | 0.00809 | -0.131 | 169.027
10 | 1.347 | 0.00817 | -0.132 | 165.013
10.5 | 1.305 | 0.01272 | -0.132 | 102.583
11 | 1.265 | 0.01555 | -0.132 | 81.408
11.5 | 1.221 | 0.01637 | -0.132 | 74.604
12 | 1.171 | 0.01731 | -0.133 | 67.648
12.5 | 1.117 | 0.01836 | -0.133 | 60.806
13 | 1.059 | 0.0196 | -0.133 | 54.042
13.5 | 1.001 | 0.021 | -0.134 | 47.665

## 130. Re 16M Mach 0.00 (2)
BIGFOIL.COM POLAR EXPORT
fx74130wp2mod
FX 74-130 WP2 MOD |  |  |  | Cl Max: | 1.8427 | at alpha= | 20 | deg
XFOIL ncrit=9 |  |  |  | L/D Max: | 197.793 | at alpha= | 2 | deg
Re: | 16000000 |  |  | Cd Min: | 0.05881 | at alpha= | 20 | deg
Mach: | 0 |  |  | Cl=0 at alpha= | -4.4245 | deg
|  |  |  | @ Cl=0.1, Cd= | 0.0048514
|  |  |  | @ Cl=0.4, Cd= | 0.0044895
|  |  |  | @ Cl=0.6, Cd= | 0.0037965
alpha (deg) | Cl | Cd | Cm | Cl/Cd
-5 | -0.0657 | 0.00522 | -0.1021 | -12.5862
-4.5 | -0.0087 | 0.00507 | -0.1028 | -1.716
-4 | 0.0489 | 0.00495 | -0.1036 | 9.8788
-3.5 | 0.1059 | 0.00484 | -0.1043 | 21.8802
-3 | 0.1628 | 0.00474 | -0.1049 | 34.346
-2.5 | 0.2192 | 0.00467 | -0.1055 | 46.9379
-2 | 0.2753 | 0.00462 | -0.106 | 59.5887
-1.5 | 0.3313 | 0.0046 | -0.1065 | 72.0217
-1 | 0.3877 | 0.00452 | -0.1071 | 85.7743
-0.5 | 0.4442 | 0.00438 | -0.1078 | 101.4155
0 | 0.5003 | 0.00418 | -0.1085 | 119.689
0.5 | 0.5568 | 0.00391 | -0.1095 | 142.4041
1 | 0.6139 | 0.00376 | -0.1105 | 163.2713
1.5 | 0.6707 | 0.00358 | -0.1114 | 187.3464
2 | 0.7259 | 0.00367 | -0.1119 | 197.7929
2.5 | 0.7729 | 0.00439 | -0.1109 | 176.0592
3 | 0.8241 | 0.00485 | -0.1106 | 169.9175
3.5 | 0.872 | 0.00551 | -0.1097 | 158.2577
4 | 0.9214 | 0.00606 | -0.1091 | 152.0462
4.5 | 0.9711 | 0.00654 | -0.1086 | 148.4862
5 | 1.0188 | 0.00713 | -0.1077 | 142.8892
5.5 | 1.0672 | 0.00764 | -0.1069 | 139.6859
6 | 1.1164 | 0.00807 | -0.1063 | 138.3395
6.5 | 1.1654 | 0.00846 | -0.1057 | 137.7541
7 | 1.2129 | 0.00889 | -0.1049 | 136.4342
7.5 | 1.2573 | 0.00942 | -0.1035 | 133.4713
8 | 1.3012 | 0.0099 | -0.102 | 131.4343
8.5 | 1.3437 | 0.01035 | -0.1002 | 129.8261
9 | 1.3717 | 0.01092 | -0.0955 | 125.6136
9.5 | 1.4007 | 0.01157 | -0.0912 | 121.0631
10 | 1.4299 | 0.01231 | -0.0874 | 116.1576
10.5 | 1.4586 | 0.01319 | -0.0837 | 110.5838
11 | 1.4882 | 0.01415 | -0.0806 | 105.1731
11.5 | 1.5176 | 0.01521 | -0.0776 | 99.7765
12 | 1.5466 | 0.01638 | -0.0748 | 94.42
12.5 | 1.5752 | 0.01763 | -0.0722 | 89.3477
13 | 1.6051 | 0.01887 | -0.0699 | 85.0609
13.5 | 1.6312 | 0.02039 | -0.0672 | 80
14 | 1.6591 | 0.02184 | -0.065 | 75.9661
14.5 | 1.6832 | 0.02357 | -0.0625 | 71.4128
15 | 1.7088 | 0.02526 | -0.0604 | 67.6485
15.5 | 1.7307 | 0.02729 | -0.058 | 63.4188
16 | 1.752 | 0.02947 | -0.0558 | 59.4503
16.5 | 1.7727 | 0.03181 | -0.0538 | 55.7278
17 | 1.7882 | 0.03467 | -0.0516 | 51.5777
17.5 | 1.805 | 0.03758 | -0.0499 | 48.0309
18 | 1.8086 | 0.04187 | -0.0476 | 43.1956
18.5 | 1.8212 | 0.04551 | -0.0463 | 40.0176
19.5 | 1.8374 | 0.05376 | -0.044 | 34.1778
20 | 1.8427 | 0.05881 | -0.0437 | 31.3331

## 131. Re 16M Mach 0.10 (1)
BIGFOIL.COM POLAR EXPORT
fx74130wp2mod
FX 74-130 WP2 MOD |  |  |  | Cl Max: | 1.377 | at alpha= | 8.5 | deg
JavaFoil+Calcfoil stall+Eppler ext transition |  |  |  | L/D Max: | 178.121 | at alpha= | 7.5 | deg
Re: | 16000000 |  |  | Cd Min: | 0.00512 | at alpha= | 0 | deg
Mach: | 0.1 |  |  | Cl=0 at alpha= | -4.7807 | deg
|  |  |  | @ Cl=0.1, Cd= | 0.00576
|  |  |  | @ Cl=0.4, Cd= | 0.005526
|  |  |  | @ Cl=0.6, Cd= | 0.0051813
alpha (deg) | Cl | Cd | Cm | Cl/Cd
-15.5 | -0.222 | 0.0936 | -0.05 | -2.374
-15 | -0.234 | 0.0896 | -0.05 | -2.607
-14.5 | -0.246 | 0.08208 | -0.053 | -2.999
-14 | -0.258 | 0.07596 | -0.055 | -3.399
-13.5 | -0.27 | 0.06934 | -0.058 | -3.896
-13 | -0.28 | 0.06527 | -0.059 | -4.295
-12.5 | -0.291 | 0.05842 | -0.062 | -4.982
-12 | -0.317 | 0.03087 | -0.076 | -10.279
-11.5 | -0.35 | 0.01136 | -0.086 | -30.782
-11 | -0.357 | 0.00944 | -0.089 | -37.823
-10.5 | -0.36 | 0.00836 | -0.091 | -43.009
-10 | -0.357 | 0.00783 | -0.092 | -45.577
-9.5 | -0.349 | 0.00781 | -0.094 | -44.663
-9 | -0.334 | 0.00761 | -0.095 | -43.942
-8.5 | -0.315 | 0.00736 | -0.096 | -42.743
-8 | -0.289 | 0.00628 | -0.097 | -45.929
-7.5 | -0.257 | 0.00617 | -0.098 | -41.609
-7 | -0.22 | 0.00639 | -0.099 | -34.331
-6.5 | -0.177 | 0.00625 | -0.1 | -28.332
-6 | -0.13 | 0.00608 | -0.101 | -21.396
-5.5 | -0.079 | 0.006 | -0.102 | -13.177
-5 | -0.025 | 0.00593 | -0.103 | -4.177
-4.5 | 0.032 | 0.00581 | -0.104 | 5.519
-4 | 0.091 | 0.00573 | -0.105 | 15.847
-3.5 | 0.151 | 0.00593 | -0.106 | 25.42
-3 | 0.212 | 0.00583 | -0.107 | 36.319
-2.5 | 0.273 | 0.00573 | -0.108 | 47.623
-2 | 0.334 | 0.00587 | -0.11 | 56.871
-1.5 | 0.396 | 0.00554 | -0.111 | 71.428
-1 | 0.456 | 0.00533 | -0.112 | 85.622
-0.5 | 0.516 | 0.00521 | -0.113 | 99.083
0 | 0.577 | 0.00512 | -0.114 | 112.639
0.5 | 0.637 | 0.00528 | -0.115 | 120.568
1 | 0.697 | 0.00587 | -0.116 | 118.819
1.5 | 0.758 | 0.00636 | -0.117 | 119.111
2 | 0.818 | 0.00626 | -0.118 | 130.618
2.5 | 0.878 | 0.00664 | -0.119 | 132.104
3 | 0.938 | 0.00668 | -0.12 | 140.363
3.5 | 0.993 | 0.00653 | -0.121 | 152.052
4 | 1.051 | 0.00666 | -0.122 | 157.864
4.5 | 1.108 | 0.00681 | -0.123 | 162.613
5 | 1.162 | 0.00722 | -0.124 | 160.885
5.5 | 1.214 | 0.00742 | -0.124 | 163.618
6 | 1.26 | 0.00747 | -0.125 | 168.643
6.5 | 1.299 | 0.00744 | -0.126 | 174.647
7 | 1.331 | 0.0075 | -0.127 | 177.422
7.5 | 1.356 | 0.00761 | -0.128 | 178.121
8 | 1.371 | 0.00771 | -0.129 | 177.982
8.5 | 1.377 | 0.00786 | -0.13 | 175.251
9 | 1.372 | 0.00798 | -0.131 | 171.992
9.5 | 1.358 | 0.00818 | -0.132 | 166.059
10 | 1.333 | 0.00825 | -0.133 | 161.56
10.5 | 1.284 | 0.01294 | -0.132 | 99.196
11 | 1.238 | 0.01579 | -0.132 | 78.422
11.5 | 1.187 | 0.01668 | -0.133 | 71.202
12 | 1.13 | 0.01766 | -0.133 | 64.004
12.5 | 1.069 | 0.01881 | -0.134 | 56.817
13 | 1.005 | 0.0202 | -0.134 | 49.748
13.5 | 0.94 | 0.02175 | -0.134 | 43.243

## 132. Re 16M Mach 0.10 (2)
BIGFOIL.COM POLAR EXPORT
fx74130wp2mod
FX 74-130 WP2 MOD |  |  |  | Cl Max: | 1.8174 | at alpha= | 20 | deg
XFOIL ncrit=9 |  |  |  | L/D Max: | 199.59 | at alpha= | 2 | deg
Re: | 16000000 |  |  | Cd Min: | 0.06492 | at alpha= | 20 | deg
Mach: | 0.1 |  |  | Cl=0 at alpha= | -4.4224 | deg
|  |  |  | @ Cl=0.1, Cd= | 0.0048623
|  |  |  | @ Cl=0.4, Cd= | 0.0045036
|  |  |  | @ Cl=0.6, Cd= | 0.0038056
alpha (deg) | Cl | Cd | Cm | Cl/Cd
-5 | -0.0665 | 0.00523 | -0.1028 | -12.7151
-4.5 | -0.009 | 0.00508 | -0.1034 | -1.7717
-4 | 0.049 | 0.00496 | -0.1042 | 9.879
-3.5 | 0.1064 | 0.00485 | -0.1049 | 21.9381
-3 | 0.1636 | 0.00475 | -0.1055 | 34.4421
-2.5 | 0.2202 | 0.00468 | -0.106 | 47.0513
-2 | 0.2768 | 0.00462 | -0.1065 | 59.9134
-1.5 | 0.3331 | 0.00461 | -0.107 | 72.256
-1 | 0.39 | 0.00453 | -0.1076 | 86.0927
-0.5 | 0.4468 | 0.00438 | -0.1084 | 102.0091
0 | 0.5033 | 0.00418 | -0.1091 | 120.4067
0.5 | 0.56 | 0.00391 | -0.1101 | 143.2225
1 | 0.6175 | 0.00376 | -0.111 | 164.2287
1.5 | 0.6748 | 0.00357 | -0.1121 | 189.0196
2 | 0.7305 | 0.00366 | -0.1126 | 199.5902
2.5 | 0.7775 | 0.0044 | -0.1114 | 176.7045
3 | 0.8288 | 0.00486 | -0.1111 | 170.535
4 | 0.9264 | 0.00607 | -0.1095 | 152.6194
4.5 | 0.9763 | 0.00657 | -0.109 | 148.5997
5 | 1.024 | 0.00717 | -0.108 | 142.8173
5.5 | 1.0725 | 0.00768 | -0.1071 | 139.6484
6 | 1.1218 | 0.00811 | -0.1065 | 138.3231
6.5 | 1.1709 | 0.00851 | -0.1058 | 137.5911
7 | 1.2183 | 0.00895 | -0.1048 | 136.1229
7.5 | 1.2624 | 0.00949 | -0.1032 | 133.0242
8 | 1.306 | 0.00998 | -0.1015 | 130.8617
8.5 | 1.3437 | 0.01043 | -0.0986 | 128.8303
9 | 1.3721 | 0.01105 | -0.0938 | 124.1719
9.5 | 1.4009 | 0.01176 | -0.0895 | 119.1241
10 | 1.4302 | 0.01256 | -0.0857 | 113.8694
10.5 | 1.4592 | 0.01351 | -0.0821 | 108.0089
11 | 1.4891 | 0.01454 | -0.0789 | 102.414
11.5 | 1.5185 | 0.01567 | -0.076 | 96.9049
12 | 1.5481 | 0.01689 | -0.0732 | 91.6578
12.5 | 1.5765 | 0.01822 | -0.0704 | 86.5258
13 | 1.6066 | 0.01953 | -0.0681 | 82.2632
13.5 | 1.6322 | 0.02114 | -0.0653 | 77.2091
14 | 1.6601 | 0.02268 | -0.063 | 73.1966
14.5 | 1.6841 | 0.02451 | -0.0604 | 68.7107
15 | 1.7086 | 0.02639 | -0.0581 | 64.7442
15.5 | 1.7306 | 0.02855 | -0.0557 | 60.6165
16 | 1.7491 | 0.03109 | -0.0533 | 56.2592
16.5 | 1.7677 | 0.03374 | -0.0511 | 52.3918
17 | 1.7737 | 0.03766 | -0.0483 | 47.0977
17.5 | 1.7878 | 0.04105 | -0.0466 | 43.5518
18 | 1.7986 | 0.04495 | -0.045 | 40.0133
18.5 | 1.8086 | 0.04914 | -0.0439 | 36.805
19 | 1.8147 | 0.05388 | -0.043 | 33.6804
19.5 | 1.8157 | 0.05907 | -0.042 | 30.7381
20 | 1.8174 | 0.06492 | -0.0421 | 27.9945

## 133. Re 16M Mach 0.25 (1)
BIGFOIL.COM POLAR EXPORT
fx74130wp2mod
FX 74-130 WP2 MOD |  |  |  | Cl Max: | 1.367 | at alpha= | 8 | deg
JavaFoil+Calcfoil stall+Eppler ext transition |  |  |  | L/D Max: | 172.224 | at alpha= | 7.5 | deg
Re: | 16000000 |  |  | Cd Min: | 0.00513 | at alpha= | 0.5 | deg
Mach: | 0.25 |  |  | Cl=0 at alpha= | -4.7845 | deg
|  |  |  | @ Cl=0.1, Cd= | 0.0057948
|  |  |  | @ Cl=0.4, Cd= | 0.0055786
|  |  |  | @ Cl=0.6, Cd= | 0.02347
alpha (deg) | Cl | Cd | Cm | Cl/Cd
-14 | -0.053 | 0.08763 | -0.048 | -0.609
-13.5 | -0.051 | 0.08234 | -0.05 | -0.615
-13 | -0.048 | 0.07411 | -0.054 | -0.648
-12.5 | -0.045 | 0.06803 | -0.057 | -0.666
-12 | -0.076 | 0.06332 | -0.059 | -1.192
-11.5 | -0.129 | 0.05652 | -0.062 | -2.288
-11 | -0.17 | 0.03785 | -0.074 | -4.487
-10.5 | -0.221 | 0.01024 | -0.091 | -21.563
-10 | -0.248 | 0.00851 | -0.094 | -29.087
-9.5 | -0.264 | 0.00835 | -0.095 | -31.66
-9 | -0.273 | 0.00785 | -0.097 | -34.779
-8.5 | -0.272 | 0.00757 | -0.098 | -35.9
-8 | -0.261 | 0.00736 | -0.1 | -35.392
-7.5 | -0.24 | 0.0063 | -0.101 | -38.088
-7 | -0.211 | 0.00616 | -0.102 | -34.191
-6.5 | -0.173 | 0.00637 | -0.103 | -27.245
-6 | -0.129 | 0.00617 | -0.104 | -20.962
-5.5 | -0.079 | 0.00608 | -0.105 | -13.059
-5 | -0.025 | 0.00598 | -0.106 | -4.194
-4.5 | 0.033 | 0.00586 | -0.107 | 5.568
-4 | 0.093 | 0.00577 | -0.108 | 16.074
-3.5 | 0.155 | 0.00599 | -0.109 | 25.796
-3 | 0.217 | 0.00587 | -0.11 | 36.956
-2.5 | 0.28 | 0.00582 | -0.111 | 48.141
-2 | 0.343 | 0.00573 | -0.113 | 59.883
-1.5 | 0.407 | 0.00556 | -0.114 | 73.141
-1 | 0.469 | 0.00539 | -0.115 | 87.013
-0.5 | 0.531 | 0.00525 | -0.116 | 101.026
0 | 0.593 | 0.00517 | -0.117 | 114.641
0.5 | 0.655 | 0.00513 | -0.118 | 127.524
1 | 0.717 | 0.00594 | -0.119 | 120.67
1.5 | 0.778 | 0.006 | -0.12 | 129.723
2 | 0.84 | 0.00637 | -0.121 | 131.972
2.5 | 0.902 | 0.00675 | -0.122 | 133.64
3 | 0.964 | 0.0068 | -0.123 | 141.679
3.5 | 1.02 | 0.00669 | -0.124 | 152.394
4 | 1.08 | 0.00684 | -0.125 | 157.777
4.5 | 1.138 | 0.007 | -0.126 | 162.493
5 | 1.192 | 0.00761 | -0.127 | 156.711
5.5 | 1.244 | 0.00765 | -0.128 | 162.754
6 | 1.289 | 0.00772 | -0.129 | 166.897
6.5 | 1.325 | 0.0077 | -0.13 | 172.099
7 | 1.351 | 0.00788 | -0.131 | 171.414
7.5 | 1.366 | 0.00793 | -0.132 | 172.224
8 | 1.367 | 0.00806 | -0.133 | 169.64
8.5 | 1.352 | 0.00836 | -0.134 | 161.774
9 | 1.32 | 0.00848 | -0.135 | 155.601
9.5 | 1.256 | 0.01261 | -0.134 | 99.68
10 | 1.186 | 0.01555 | -0.134 | 76.252
10.5 | 1.101 | 0.01646 | -0.135 | 66.893
11 | 1 | 0.0175 | -0.135 | 57.164
11.5 | 0.888 | 0.01875 | -0.136 | 47.356
12 | 0.766 | 0.02016 | -0.136 | 37.992
12.5 | 0.638 | 0.02184 | -0.136 | 29.203
13 | 0.504 | 0.02347 | -0.136 | 21.455

## 134. Re 16M Mach 0.25 (2)
BIGFOIL.COM POLAR EXPORT
fx74130wp2mod
FX 74-130 WP2 MOD |  |  |  | Cl Max: | 1.692 | at alpha= | 15.5 | deg
XFOIL ncrit=9 |  |  |  | L/D Max: | 207.39 | at alpha= | 2 | deg
Re: | 16000000 |  |  | Cd Min: | 0.22085 | at alpha= | -20 | deg
Mach: | 0.25 |  |  | Cl=0 at alpha= | -4.411 | deg
|  |  |  | @ Cl=0.1, Cd= | 0.0049083
|  |  |  | @ Cl=0.4, Cd= | 0.0045635
|  |  |  | @ Cl=0.6, Cd= | 0.0038587
alpha (deg) | Cl | Cd | Cm | Cl/Cd
-20 | -0.4252 | 0.22085 | -0.0376 | -1.9253
-19.5 | -0.4074 | 0.21418 | -0.0415 | -1.9021
-19 | -0.3917 | 0.20694 | -0.0454 | -1.8928
-18.5 | -0.3771 | 0.19803 | -0.0492 | -1.9043
-18 | -0.2697 | 0.1659 | -0.0399 | -1.6257
-17.5 | -0.2534 | 0.16106 | -0.0443 | -1.5733
-17 | -0.2362 | 0.15663 | -0.0486 | -1.508
-16.5 | -0.2202 | 0.15182 | -0.053 | -1.4504
-16 | -0.2042 | 0.14715 | -0.0573 | -1.3877
-15.5 | -0.1883 | 0.14251 | -0.0617 | -1.3213
-15 | -0.1767 | 0.13946 | -0.067 | -1.267
-14.5 | -0.163 | 0.13411 | -0.0713 | -1.2154
-14 | -0.1488 | 0.12819 | -0.0751 | -1.1608
-13.5 | -0.1356 | 0.1219 | -0.0788 | -1.1124
-13 | -0.2418 | 0.11766 | -0.0846 | -2.0551
-12.5 | -0.233 | 0.11061 | -0.0875 | -2.1065
-12 | -0.219 | 0.10492 | -0.0901 | -2.0873
-11.5 | -0.2071 | 0.09849 | -0.0932 | -2.1028
-11 | -0.1987 | 0.09072 | -0.0974 | -2.1903
-10.5 | -0.1994 | 0.08068 | -0.1035 | -2.4715
-10 | -0.1705 | 0.07762 | -0.1062 | -2.1966
-9.5 | -0.1832 | 0.06514 | -0.1151 | -2.8124
-8.5 | -0.2 | 0.04993 | -0.1271 | -4.0056
-7.5 | -0.3201 | 0.0156 | -0.1123 | -20.5192
-7 | -0.284 | 0.01127 | -0.1095 | -25.1996
-6.5 | -0.2331 | 0.00936 | -0.1084 | -24.9038
-5.5 | -0.1258 | 0.00638 | -0.1069 | -19.7179
-5 | -0.0696 | 0.00554 | -0.1066 | -12.5632
-4.5 | -0.0107 | 0.00513 | -0.1069 | -2.0858
-4 | 0.0494 | 0.00501 | -0.1075 | 9.8603
-3.5 | 0.1091 | 0.00489 | -0.1081 | 22.3108
-3 | 0.1679 | 0.00482 | -0.1086 | 34.834
-2.5 | 0.2264 | 0.00475 | -0.109 | 47.6632
-2 | 0.2847 | 0.00469 | -0.1094 | 60.7036
-1.5 | 0.3436 | 0.00465 | -0.11 | 73.8925
-1 | 0.4023 | 0.00456 | -0.1107 | 88.2237
-0.5 | 0.461 | 0.00441 | -0.1115 | 104.5351
0 | 0.5197 | 0.00418 | -0.1123 | 124.3301
0.5 | 0.5783 | 0.00391 | -0.1133 | 147.9028
1 | 0.6375 | 0.00377 | -0.1143 | 169.0981
1.5 | 0.6971 | 0.00353 | -0.1154 | 197.4788
2 | 0.7549 | 0.00364 | -0.116 | 207.3901
3 | 0.8561 | 0.00484 | -0.1143 | 176.8802
3.5 | 0.9035 | 0.00561 | -0.1128 | 161.0517
4.5 | 1.0044 | 0.00671 | -0.111 | 149.687
5 | 1.0521 | 0.00736 | -0.1095 | 142.9484
5.5 | 1.1004 | 0.00793 | -0.108 | 138.7642
6 | 1.1503 | 0.00838 | -0.1069 | 137.2673
6.5 | 1.199 | 0.00883 | -0.1055 | 135.7871
7 | 1.2433 | 0.00939 | -0.1032 | 132.4068
7.5 | 1.2793 | 0.00993 | -0.0992 | 128.8318
8 | 1.3128 | 0.01048 | -0.0947 | 125.2672
8.5 | 1.3442 | 0.01117 | -0.0902 | 120.3402
9 | 1.3739 | 0.01207 | -0.0857 | 113.8277
9.5 | 1.4035 | 0.01314 | -0.0815 | 106.8113
10.5 | 1.4637 | 0.01565 | -0.0741 | 93.5272
11 | 1.494 | 0.01706 | -0.0707 | 87.5733
11.5 | 1.5241 | 0.01854 | -0.0674 | 82.206
12 | 1.5533 | 0.02015 | -0.0642 | 77.0868
12.5 | 1.5818 | 0.02188 | -0.0611 | 72.2943
13 | 1.6106 | 0.02366 | -0.0581 | 68.0727
13.5 | 1.6332 | 0.02596 | -0.0547 | 62.9122
14 | 1.6563 | 0.02837 | -0.0516 | 58.3821
14.5 | 1.6743 | 0.03133 | -0.0484 | 53.4408
15 | 1.6841 | 0.03514 | -0.0449 | 47.9254
15.5 | 1.692 | 0.03943 | -0.0418 | 42.9115
16 | 1.69 | 0.04495 | -0.0389 | 37.5973
16.5 | 1.6786 | 0.0519 | -0.0367 | 32.343
17 | 1.659 | 0.06041 | -0.0356 | 27.4623
17.5 | 1.6314 | 0.07068 | -0.0361 | 23.0815
18 | 1.6067 | 0.08142 | -0.0382 | 19.7335
18.5 | 1.5726 | 0.09441 | -0.0422 | 16.6571
19 | 1.5375 | 0.10848 | -0.0481 | 14.1731
19.5 | 1.5027 | 0.12358 | -0.0558 | 12.1597
20 | 1.4695 | 0.1392 | -0.065 | 10.5568

## 135. Re 16M Mach 0.50 (1)
BIGFOIL.COM POLAR EXPORT
fx74130wp2mod
FX 74-130 WP2 MOD |  |  |  | Cl Max: | 1.391 | at alpha= | 6 | deg
JavaFoil+Calcfoil stall+Eppler ext transition |  |  |  | L/D Max: | 154.4 | at alpha= | 4 | deg
Re: | 16000000 |  |  | Cd Min: | 0.00539 | at alpha= | 0.5 | deg
Mach: | 0.5 |  |  | Cl=0 at alpha= | -4.8113 | deg
|  |  |  | @ Cl=0.1, Cd= | 0.0060591
|  |  |  | @ Cl=0.4, Cd= | 0.0057731
|  |  |  | @ Cl=0.6, Cd= | 0.005517
alpha (deg) | Cl | Cd | Cm | Cl/Cd
-20 | -0.815 | 0.15182 | -0.051 | -5.371
-19.5 | -0.789 | 0.14651 | -0.051 | -5.384
-19 | -0.762 | 0.14219 | -0.05 | -5.358
-18.5 | -0.736 | 0.13543 | -0.051 | -5.433
-18 | -0.71 | 0.12673 | -0.052 | -5.604
-17.5 | -0.684 | 0.1201 | -0.052 | -5.698
-17 | -0.658 | 0.11874 | -0.053 | -5.54
-16.5 | -0.631 | 0.11263 | -0.053 | -5.605
-16 | -0.607 | 0.10285 | -0.056 | -5.902
-15.5 | -0.586 | 0.08954 | -0.061 | -6.549
-15 | -0.568 | 0.07507 | -0.068 | -7.569
-14.5 | -0.566 | 0.04678 | -0.079 | -12.108
-14 | -0.498 | 0.09288 | -0.053 | -5.357
-13.5 | -0.473 | 0.08386 | -0.057 | -5.639
-13 | -0.449 | 0.07431 | -0.062 | -6.048
-12.5 | -0.431 | 0.06015 | -0.071 | -7.162
-12 | -0.463 | 0.0136 | -0.098 | -34.019
-11.5 | -0.363 | 0.07417 | -0.052 | -4.898
-11 | -0.337 | 0.06737 | -0.055 | -5.006
-10.5 | -0.314 | 0.05814 | -0.064 | -5.392
-10 | -0.334 | 0.01268 | -0.101 | -26.333
-9.5 | -0.311 | 0.00919 | -0.106 | -33.83
-9 | -0.23 | 0.05455 | -0.056 | -4.207
-8.5 | -0.203 | 0.05119 | -0.057 | -3.956
-8 | -0.207 | 0.01106 | -0.106 | -18.742
-7.5 | -0.182 | 0.00779 | -0.112 | -23.408
-7 | -0.149 | 0.00743 | -0.114 | -20.095
-6.5 | -0.116 | 0.00737 | -0.115 | -15.714
-6 | -0.082 | 0.00635 | -0.116 | -12.959
-5.5 | -0.049 | 0.0062 | -0.117 | -7.847
-5 | -0.02 | 0.00605 | -0.119 | -3.256
-4.5 | 0.033 | 0.00623 | -0.12 | 5.298
-4 | 0.099 | 0.00606 | -0.121 | 16.368
-3.5 | 0.169 | 0.006 | -0.122 | 28.196
-3 | 0.24 | 0.0059 | -0.123 | 40.752
-2.5 | 0.312 | 0.00579 | -0.125 | 53.79
-2 | 0.383 | 0.00574 | -0.126 | 66.721
-1.5 | 0.455 | 0.00588 | -0.127 | 77.354
-1 | 0.524 | 0.00548 | -0.128 | 95.635
-0.5 | 0.593 | 0.00553 | -0.129 | 107.327
0 | 0.663 | 0.0054 | -0.131 | 122.747
0.5 | 0.732 | 0.00539 | -0.132 | 135.917
1 | 0.801 | 0.00615 | -0.133 | 130.239
1.5 | 0.87 | 0.00646 | -0.134 | 134.647
2 | 0.939 | 0.00657 | -0.135 | 143.031
2.5 | 1.008 | 0.00711 | -0.136 | 141.906
3 | 1.077 | 0.00758 | -0.137 | 142.049
3.5 | 1.138 | 0.00812 | -0.139 | 140.272
4 | 1.203 | 0.00779 | -0.14 | 154.4
4.5 | 1.266 | 0.0083 | -0.141 | 152.461
5 | 1.321 | 0.00858 | -0.142 | 153.92
5.5 | 1.369 | 0.0089 | -0.143 | 153.888
6 | 1.391 | 0.0092 | -0.144 | 151.173
6.5 | 1.35 | 0.01364 | -0.143 | 98.972
7 | 1.166 | 0.01487 | -0.144 | 78.413
7.5 | 0.824 | 0.01609 | -0.145 | 51.222
8 | 0.856 | 0.01678 | -0.145 | 51.007
8.5 | 0.884 | 0.01871 | -0.145 | 47.247
9 | 0.917 | 0.01883 | -0.146 | 48.708
9.5 | 0.944 | 0.02123 | -0.146 | 44.439
10 | 0.978 | 0.02063 | -0.148 | 47.407
10.5 | 1.007 | 0.02264 | -0.148 | 44.485
11 | 1.034 | 0.02551 | -0.148 | 40.529

## 136. Re 16M Mach 0.50 (2)
BIGFOIL.COM POLAR EXPORT
fx74130wp2mod
FX 74-130 WP2 MOD |  |  |  | Cl Max: | 1.4098 | at alpha= | 9.5 | deg
XFOIL ncrit=9 |  |  |  | L/D Max: | 237.72 | at alpha= | 2 | deg
Re: | 16000000 |  |  | Cd Min: | 0.14082 | at alpha= | 14.5 | deg
Mach: | 0.5 |  |  | Cl=0 at alpha= | -4.4651 | deg
|  |  |  | @ Cl=0.1, Cd= | 0.0053693
|  |  |  | @ Cl=0.4, Cd= | 0.0048787
|  |  |  | @ Cl=0.6, Cd= | 0.0043155
alpha (deg) | Cl | Cd | Cm | Cl/Cd
-8 | -0.0594 | 0.05874 | -0.1323 | -1.0112
-7 | -0.0806 | 0.04223 | -0.1447 | -1.9086
-6.5 | -0.064 | 0.03821 | -0.1443 | -1.675
-6 | -0.0718 | 0.02994 | -0.141 | -2.3981
-5.5 | -0.045 | 0.02519 | -0.1381 | -1.7864
-5 | -0.0328 | 0.01644 | -0.1318 | -1.9951
-4.5 | -0.0039 | 0.00823 | -0.126 | -0.47388
-4 | 0.052 | 0.00565 | -0.1233 | 9.2035
-3.5 | 0.1187 | 0.00526 | -0.1225 | 22.5665
-3 | 0.1857 | 0.00519 | -0.1222 | 35.7803
-2 | 0.3202 | 0.00497 | -0.1225 | 64.4266
-1.5 | 0.3879 | 0.0049 | -0.1231 | 79.1633
-1 | 0.4559 | 0.00478 | -0.124 | 95.3766
-0.5 | 0.5238 | 0.0046 | -0.125 | 113.8696
0 | 0.5911 | 0.00437 | -0.126 | 135.2632
0.5 | 0.6597 | 0.00395 | -0.1276 | 167.0127
1 | 0.7285 | 0.00378 | -0.129 | 192.7249
1.5 | 0.7972 | 0.00352 | -0.1304 | 226.4773
2 | 0.8653 | 0.00364 | -0.1311 | 237.7198
2.5 | 0.9297 | 0.00394 | -0.1311 | 235.9645
3 | 0.9782 | 0.00484 | -0.128 | 202.1074
3.5 | 1.0259 | 0.00573 | -0.1247 | 179.0401
4.5 | 1.1124 | 0.00748 | -0.116 | 148.7166
5 | 1.1344 | 0.00838 | -0.1073 | 135.3699
5.5 | 1.1591 | 0.00939 | -0.0996 | 123.4398
6 | 1.1887 | 0.01063 | -0.0934 | 111.825
6.5 | 1.2268 | 0.01186 | -0.0887 | 103.4401
7 | 1.2634 | 0.0133 | -0.084 | 94.9925
7.5 | 1.2989 | 0.01489 | -0.0791 | 87.233
8 | 1.338 | 0.01643 | -0.0745 | 81.4364
8.5 | 1.3738 | 0.01823 | -0.0695 | 75.3593
9 | 1.3998 | 0.02064 | -0.0634 | 67.8198
9.5 | 1.4098 | 0.02414 | -0.056 | 58.401
10 | 1.4006 | 0.02923 | -0.0477 | 47.9165
10.5 | 1.3827 | 0.03562 | -0.0399 | 38.8181
11 | 1.3627 | 0.04339 | -0.034 | 31.4059
11.5 | 1.3332 | 0.05305 | -0.0308 | 25.131
12 | 1.2977 | 0.0644 | -0.0305 | 20.1506
12.5 | 1.259 | 0.07746 | -0.0333 | 16.2536
13 | 1.2212 | 0.09191 | -0.039 | 13.2869
13.5 | 1.1866 | 0.10743 | -0.0472 | 11.0453
14 | 1.1572 | 0.12395 | -0.0577 | 9.336
14.5 | 1.1348 | 0.14082 | -0.0692 | 8.0585

## 137. Re 18M Mach 0.00 (1)
BIGFOIL.COM POLAR EXPORT
fx74130wp2mod
FX 74-130 WP2 MOD |  |  |  | Cl Max: | 1.379 | at alpha= | 8.5 | deg
JavaFoil+Calcfoil stall+Eppler ext transition |  |  |  | L/D Max: | 182.47 | at alpha= | 8 | deg
Re: | 18000000 |  |  | Cd Min: | 0.00516 | at alpha= | 0 | deg
Mach: | 0 |  |  | Cl=0 at alpha= | -4.7807 | deg
|  |  |  | @ Cl=0.1, Cd= | 0.0059567
|  |  |  | @ Cl=0.4, Cd= | 0.005427
|  |  |  | @ Cl=0.6, Cd= | 0.0054937
alpha (deg) | Cl | Cd | Cm | Cl/Cd
-16 | -0.248 | 0.09677 | -0.05 | -2.563
-15.5 | -0.258 | 0.09085 | -0.051 | -2.844
-15 | -0.268 | 0.08723 | -0.051 | -3.072
-14.5 | -0.279 | 0.07872 | -0.055 | -3.548
-14 | -0.288 | 0.07488 | -0.055 | -3.852
-13.5 | -0.299 | 0.06808 | -0.058 | -4.385
-13 | -0.313 | 0.05367 | -0.065 | -5.828
-12.5 | -0.327 | 0.04009 | -0.071 | -8.166
-12 | -0.367 | 0.01186 | -0.085 | -30.932
-11.5 | -0.374 | 0.00995 | -0.087 | -37.555
-11 | -0.377 | 0.00867 | -0.089 | -43.51
-10.5 | -0.376 | 0.00803 | -0.09 | -46.796
-10 | -0.37 | 0.00796 | -0.092 | -46.452
-9.5 | -0.359 | 0.00767 | -0.093 | -46.751
-9 | -0.342 | 0.00745 | -0.094 | -45.888
-8.5 | -0.319 | 0.00633 | -0.095 | -50.491
-8 | -0.292 | 0.00617 | -0.097 | -47.3
-7.5 | -0.259 | 0.00637 | -0.098 | -40.612
-7 | -0.22 | 0.00624 | -0.099 | -35.312
-6.5 | -0.177 | 0.00611 | -0.1 | -29.037
-6 | -0.13 | 0.00601 | -0.101 | -21.631
-5.5 | -0.079 | 0.00588 | -0.102 | -13.427
-5 | -0.025 | 0.00582 | -0.103 | -4.244
-4.5 | 0.032 | 0.0057 | -0.104 | 5.6
-4 | 0.09 | 0.00598 | -0.105 | 15.132
-3.5 | 0.15 | 0.00584 | -0.106 | 25.719
-3 | 0.211 | 0.00575 | -0.107 | 36.623
-2.5 | 0.271 | 0.00565 | -0.108 | 48.058
-2 | 0.332 | 0.0058 | -0.109 | 57.288
-1.5 | 0.394 | 0.00544 | -0.11 | 72.339
-1 | 0.454 | 0.00531 | -0.111 | 85.435
-0.5 | 0.514 | 0.00521 | -0.112 | 98.711
0 | 0.574 | 0.00516 | -0.113 | 111.239
0.5 | 0.634 | 0.00593 | -0.114 | 106.846
1 | 0.694 | 0.00597 | -0.115 | 116.289
1.5 | 0.754 | 0.00649 | -0.116 | 116.205
2 | 0.814 | 0.0066 | -0.117 | 123.18
2.5 | 0.873 | 0.00688 | -0.118 | 126.907
3 | 0.933 | 0.00681 | -0.119 | 136.972
3.5 | 0.988 | 0.0068 | -0.12 | 145.381
4 | 1.046 | 0.00668 | -0.121 | 156.532
4.5 | 1.103 | 0.00672 | -0.122 | 164.04
5 | 1.156 | 0.00709 | -0.123 | 163.153
5.5 | 1.208 | 0.00727 | -0.124 | 166.253
6 | 1.254 | 0.00732 | -0.125 | 171.424
6.5 | 1.294 | 0.00728 | -0.126 | 177.779
7 | 1.327 | 0.00734 | -0.127 | 180.848
7.5 | 1.353 | 0.00742 | -0.128 | 182.312
8 | 1.371 | 0.00751 | -0.129 | 182.47
8.5 | 1.379 | 0.00765 | -0.129 | 180.232
9 | 1.378 | 0.00776 | -0.13 | 177.504
9.5 | 1.367 | 0.00794 | -0.131 | 172.127
10 | 1.347 | 0.00801 | -0.132 | 168.225
10.5 | 1.319 | 0.00814 | -0.133 | 162.02
11 | 1.267 | 0.01518 | -0.132 | 83.514
11.5 | 1.222 | 0.01601 | -0.133 | 76.341
12 | 1.173 | 0.0169 | -0.133 | 69.375
12.5 | 1.118 | 0.01789 | -0.133 | 62.508
13 | 1.061 | 0.01906 | -0.134 | 55.684
13.5 | 1.002 | 0.02044 | -0.134 | 49.044

## 138. Re 18M Mach 0.00 (2)
BIGFOIL.COM POLAR EXPORT
fx74130wp2mod
FX 74-130 WP2 MOD |  |  |  | Cl Max: | 1.8621 | at alpha= | 20 | deg
XFOIL ncrit=9 |  |  |  | L/D Max: | 188.411 | at alpha= | 2 | deg
Re: | 18000000 |  |  | Cd Min: | 0.05648 | at alpha= | 20 | deg
Mach: | 0 |  |  | Cl=0 at alpha= | -4.4264 | deg
|  |  |  | @ Cl=0.1, Cd= | 0.0047612
|  |  |  | @ Cl=0.4, Cd= | 0.0044835
|  |  |  | @ Cl=0.6, Cd= | 0.0039437
alpha (deg) | Cl | Cd | Cm | Cl/Cd
-7.5 | -0.3414 | 0.00751 | -0.1005 | -45.4594
-7 | -0.2884 | 0.00676 | -0.1005 | -42.6627
-6.5 | -0.2322 | 0.00648 | -0.101 | -35.8333
-5 | -0.0658 | 0.00511 | -0.1022 | -12.8767
-4.5 | -0.0084 | 0.00495 | -0.1029 | -1.697
-4 | 0.0487 | 0.00486 | -0.1036 | 10.0206
-3.5 | 0.1058 | 0.00475 | -0.1043 | 22.2737
-3 | 0.1623 | 0.00468 | -0.1049 | 34.6795
-2 | 0.2748 | 0.00459 | -0.1059 | 59.8693
-1.5 | 0.331 | 0.00457 | -0.1065 | 72.4289
-1 | 0.3875 | 0.00451 | -0.1071 | 85.9202
-0.5 | 0.4441 | 0.00439 | -0.1078 | 101.1617
0.5 | 0.5567 | 0.00398 | -0.1094 | 139.8744
2 | 0.7235 | 0.00384 | -0.1115 | 188.4115
2.5 | 0.7715 | 0.00448 | -0.1106 | 172.2098
3 | 0.8226 | 0.00496 | -0.1103 | 165.8468
3.5 | 0.8713 | 0.00555 | -0.1096 | 156.991
4 | 0.9215 | 0.00605 | -0.1091 | 152.314
4.5 | 0.9717 | 0.00651 | -0.1087 | 149.2627
5 | 1.0202 | 0.00705 | -0.1079 | 144.7092
5.5 | 1.069 | 0.00754 | -0.1073 | 141.7772
6 | 1.1192 | 0.00791 | -0.1069 | 141.4918
6.5 | 1.1686 | 0.0083 | -0.1063 | 140.7952
7 | 1.216 | 0.00875 | -0.1055 | 138.9714
7.5 | 1.2612 | 0.00925 | -0.1042 | 136.3459
8 | 1.306 | 0.00971 | -0.1029 | 134.5005
8.5 | 1.3494 | 0.01016 | -0.1013 | 132.815
9.5 | 1.4097 | 0.0113 | -0.0929 | 124.7522
10 | 1.4397 | 0.01197 | -0.0891 | 120.2757
10.5 | 1.4686 | 0.01279 | -0.0854 | 114.8241
11 | 1.4981 | 0.0137 | -0.0821 | 109.3504
11.5 | 1.5277 | 0.01471 | -0.0791 | 103.8545
12 | 1.5569 | 0.01583 | -0.0763 | 98.3512
12.5 | 1.5858 | 0.01704 | -0.0736 | 93.0634
13 | 1.6151 | 0.01828 | -0.0711 | 88.3534
13.5 | 1.6414 | 0.01975 | -0.0685 | 83.1089
14 | 1.669 | 0.02119 | -0.0661 | 78.7636
14.5 | 1.6936 | 0.02287 | -0.0636 | 74.0533
15 | 1.7188 | 0.02457 | -0.0614 | 69.9552
15.5 | 1.7418 | 0.02649 | -0.059 | 65.7531
16 | 1.7627 | 0.02865 | -0.0568 | 61.5253
16.5 | 1.7828 | 0.03099 | -0.0546 | 57.5282
17 | 1.7924 | 0.03431 | -0.0519 | 52.2413
17.5 | 1.8091 | 0.0372 | -0.0501 | 48.6317
18 | 1.8239 | 0.04038 | -0.0484 | 45.1684
18.5 | 1.8375 | 0.04385 | -0.0471 | 41.9042
19 | 1.8474 | 0.04786 | -0.0459 | 38.6001
19.5 | 1.854 | 0.05187 | -0.0445 | 35.7432
20 | 1.8621 | 0.05648 | -0.0441 | 32.9692

## 139. Re 18M Mach 0.10 (1)
BIGFOIL.COM POLAR EXPORT
fx74130wp2mod
FX 74-130 WP2 MOD |  |  |  | Cl Max: | 1.377 | at alpha= | 8.5 | deg
JavaFoil+Calcfoil stall+Eppler ext transition |  |  |  | L/D Max: | 181.388 | at alpha= | 7.5 | deg
Re: | 18000000 |  |  | Cd Min: | 0.00519 | at alpha= | 0 | deg
Mach: | 0.1 |  |  | Cl=0 at alpha= | -4.7807 | deg
|  |  |  | @ Cl=0.1, Cd= | 0.005932
|  |  |  | @ Cl=0.4, Cd= | 0.005468
|  |  |  | @ Cl=0.6, Cd= | 0.0054737
alpha (deg) | Cl | Cd | Cm | Cl/Cd
-15.5 | -0.222 | 0.09309 | -0.05 | -2.388
-15 | -0.234 | 0.08908 | -0.05 | -2.624
-14.5 | -0.246 | 0.0813 | -0.053 | -3.03
-14 | -0.258 | 0.07733 | -0.054 | -3.331
-13.5 | -0.269 | 0.07123 | -0.056 | -3.779
-13 | -0.283 | 0.06087 | -0.061 | -4.644
-12.5 | -0.294 | 0.05327 | -0.065 | -5.523
-12 | -0.341 | 0.01314 | -0.085 | -25.932
-11.5 | -0.351 | 0.01056 | -0.087 | -33.241
-11 | -0.359 | 0.00895 | -0.089 | -40.063
-10.5 | -0.36 | 0.00816 | -0.091 | -44.179
-10 | -0.357 | 0.00805 | -0.092 | -44.372
-9.5 | -0.349 | 0.00772 | -0.094 | -45.218
-9 | -0.335 | 0.0075 | -0.095 | -44.622
-8.5 | -0.315 | 0.00634 | -0.096 | -49.584
-8 | -0.289 | 0.0062 | -0.097 | -46.507
-7.5 | -0.257 | 0.00607 | -0.098 | -42.309
-7 | -0.22 | 0.0063 | -0.099 | -34.865
-6.5 | -0.177 | 0.00608 | -0.1 | -29.131
-6 | -0.13 | 0.00599 | -0.101 | -21.719
-5.5 | -0.079 | 0.00592 | -0.102 | -13.354
-5 | -0.025 | 0.00585 | -0.103 | -4.234
-4.5 | 0.032 | 0.00573 | -0.104 | 5.592
-4 | 0.091 | 0.00595 | -0.105 | 15.256
-3.5 | 0.151 | 0.00583 | -0.106 | 25.889
-3 | 0.212 | 0.00573 | -0.107 | 36.897
-2.5 | 0.273 | 0.00569 | -0.108 | 47.908
-2 | 0.334 | 0.00583 | -0.11 | 57.241
-1.5 | 0.396 | 0.00548 | -0.111 | 72.241
-1 | 0.456 | 0.0053 | -0.112 | 86.077
-0.5 | 0.516 | 0.00522 | -0.113 | 98.945
0 | 0.577 | 0.00519 | -0.114 | 111.135
0.5 | 0.637 | 0.00593 | -0.115 | 107.524
1 | 0.697 | 0.00601 | -0.116 | 116.086
1.5 | 0.758 | 0.00649 | -0.117 | 116.651
2 | 0.818 | 0.00662 | -0.118 | 123.567
2.5 | 0.878 | 0.0069 | -0.119 | 127.207
3 | 0.938 | 0.00683 | -0.12 | 137.202
3.5 | 0.993 | 0.00682 | -0.121 | 145.571
4 | 1.051 | 0.00671 | -0.122 | 156.677
4.5 | 1.108 | 0.00675 | -0.123 | 164.088
5 | 1.162 | 0.00728 | -0.124 | 159.565
5.5 | 1.214 | 0.0073 | -0.124 | 166.183
6 | 1.26 | 0.00736 | -0.125 | 171.176
6.5 | 1.299 | 0.00732 | -0.126 | 177.452
7 | 1.331 | 0.00738 | -0.127 | 180.483
7.5 | 1.356 | 0.00748 | -0.128 | 181.388
8 | 1.371 | 0.00757 | -0.129 | 181.274
8.5 | 1.377 | 0.00771 | -0.13 | 178.547
9 | 1.372 | 0.00783 | -0.131 | 175.268
9.5 | 1.358 | 0.00802 | -0.132 | 169.274
10 | 1.333 | 0.00809 | -0.133 | 164.724
10.5 | 1.299 | 0.00838 | -0.134 | 155.033
11 | 1.24 | 0.01545 | -0.133 | 80.223
11.5 | 1.189 | 0.01631 | -0.133 | 72.866
12 | 1.132 | 0.01724 | -0.134 | 65.643
12.5 | 1.071 | 0.01833 | -0.134 | 58.42
13 | 1.007 | 0.01962 | -0.134 | 51.326
13.5 | 0.942 | 0.02117 | -0.134 | 44.48

## 140. Re 18M Mach 0.10 (2)
BIGFOIL.COM POLAR EXPORT
fx74130wp2mod
FX 74-130 WP2 MOD |  |  |  | Cl Max: | 1.8402 | at alpha= | 20 | deg
XFOIL ncrit=9 |  |  |  | L/D Max: | 190.078 | at alpha= | 2 | deg
Re: | 18000000 |  |  | Cd Min: | 0.0621 | at alpha= | 20 | deg
Mach: | 0.1 |  |  | Cl=0 at alpha= | -4.4243 | deg
|  |  |  | @ Cl=0.1, Cd= | 0.0047708
|  |  |  | @ Cl=0.4, Cd= | 0.0044883
|  |  |  | @ Cl=0.6, Cd= | 0.0038893
alpha (deg) | Cl | Cd | Cm | Cl/Cd
-7 | -0.2897 | 0.00703 | -0.1016 | -41.2091
-6 | -0.1792 | 0.00588 | -0.102 | -30.4762
-5 | -0.0665 | 0.00513 | -0.1028 | -12.963
-4.5 | -0.0087 | 0.00496 | -0.1035 | -1.754
-4 | 0.0488 | 0.00486 | -0.1042 | 10.0412
-3.5 | 0.1062 | 0.00476 | -0.1049 | 22.3109
-3 | 0.1631 | 0.00469 | -0.1054 | 34.7761
-2 | 0.2763 | 0.0046 | -0.1064 | 60.0652
-1.5 | 0.3329 | 0.00458 | -0.107 | 72.6856
-1 | 0.3897 | 0.00451 | -0.1076 | 86.408
-0.5 | 0.4467 | 0.00439 | -0.1084 | 101.754
0.5 | 0.56 | 0.00398 | -0.11 | 140.7035
1.5 | 0.6747 | 0.00372 | -0.1119 | 181.371
2 | 0.728 | 0.00383 | -0.1122 | 190.0783
2.5 | 0.776 | 0.00449 | -0.1112 | 172.8285
3 | 0.8274 | 0.00495 | -0.1109 | 167.1515
3.5 | 0.8762 | 0.00556 | -0.1101 | 157.5899
4 | 0.9265 | 0.00607 | -0.1096 | 152.6359
4.5 | 0.9769 | 0.00654 | -0.1091 | 149.3731
5 | 1.0254 | 0.00709 | -0.1083 | 144.6262
5.5 | 1.0744 | 0.00758 | -0.1075 | 141.7414
6 | 1.1248 | 0.00796 | -0.107 | 141.3065
6.5 | 1.1742 | 0.00836 | -0.1064 | 140.4545
7 | 1.2212 | 0.00883 | -0.1053 | 138.3012
7.5 | 1.2664 | 0.00933 | -0.1039 | 135.7342
8 | 1.3111 | 0.00979 | -0.1024 | 133.9224
8.5 | 1.3524 | 0.01025 | -0.1003 | 131.9415
9.5 | 1.4101 | 0.01147 | -0.0911 | 122.9381
10 | 1.44 | 0.0122 | -0.0873 | 118.0328
10.5 | 1.4691 | 0.01309 | -0.0837 | 112.2307
11 | 1.4989 | 0.01407 | -0.0804 | 106.5316
11.5 | 1.5289 | 0.01515 | -0.0774 | 100.9175
12 | 1.5582 | 0.01634 | -0.0745 | 95.3611
12.5 | 1.5873 | 0.01761 | -0.0718 | 90.1363
13 | 1.6173 | 0.01889 | -0.0694 | 85.6167
13.5 | 1.6435 | 0.02044 | -0.0666 | 80.4061
14 | 1.6712 | 0.02196 | -0.0642 | 76.102
14.5 | 1.6956 | 0.02374 | -0.0616 | 71.4238
15 | 1.7174 | 0.02577 | -0.0589 | 66.6434
15.5 | 1.739 | 0.02791 | -0.0564 | 62.3074
16 | 1.7522 | 0.03083 | -0.0534 | 56.8343
16.5 | 1.771 | 0.03346 | -0.0513 | 52.9289
17 | 1.7872 | 0.03644 | -0.0492 | 49.045
17.5 | 1.8026 | 0.03965 | -0.0474 | 45.4628
18 | 1.8156 | 0.04325 | -0.0458 | 41.9792
18.5 | 1.827 | 0.0472 | -0.0445 | 38.7076
19 | 1.8331 | 0.05188 | -0.0435 | 35.3335
20 | 1.8402 | 0.0621 | -0.0422 | 29.6329

## 141. Re 18M Mach 0.25 (1)
BIGFOIL.COM POLAR EXPORT
fx74130wp2mod
FX 74-130 WP2 MOD |  |  |  | Cl Max: | 1.367 | at alpha= | 8 | deg
JavaFoil+Calcfoil stall+Eppler ext transition |  |  |  | L/D Max: | 175.45 | at alpha= | 7.5 | deg
Re: | 18000000 |  |  | Cd Min: | 0.00525 | at alpha= | 0 | deg
Mach: | 0.25 |  |  | Cl=0 at alpha= | -4.7845 | deg
|  |  |  | @ Cl=0.1, Cd= | 0.0057203
|  |  |  | @ Cl=0.4, Cd= | 0.0055509
|  |  |  | @ Cl=0.6, Cd= | 0.02286
alpha (deg) | Cl | Cd | Cm | Cl/Cd
-14 | -0.053 | 0.08695 | -0.049 | -0.615
-13.5 | -0.051 | 0.08158 | -0.05 | -0.621
-13 | -0.048 | 0.07469 | -0.053 | -0.642
-12.5 | -0.045 | 0.06905 | -0.056 | -0.655
-12 | -0.076 | 0.06131 | -0.06 | -1.236
-11.5 | -0.13 | 0.05525 | -0.063 | -2.347
-11 | -0.178 | 0.02362 | -0.082 | -7.528
-10.5 | -0.221 | 0.00997 | -0.091 | -22.195
-10 | -0.248 | 0.00875 | -0.094 | -28.336
-9.5 | -0.265 | 0.0082 | -0.096 | -32.317
-9 | -0.273 | 0.00774 | -0.097 | -35.322
-8.5 | -0.272 | 0.00746 | -0.098 | -36.447
-8 | -0.261 | 0.00635 | -0.1 | -41.046
-7.5 | -0.24 | 0.0062 | -0.101 | -38.704
-7 | -0.211 | 0.00606 | -0.102 | -34.773
-6.5 | -0.173 | 0.00627 | -0.103 | -27.676
-6 | -0.129 | 0.00609 | -0.104 | -21.251
-5.5 | -0.079 | 0.006 | -0.105 | -13.243
-5 | -0.025 | 0.00592 | -0.106 | -4.24
-4.5 | 0.033 | 0.00579 | -0.107 | 5.644
-4 | 0.093 | 0.0057 | -0.108 | 16.291
-3.5 | 0.155 | 0.00588 | -0.109 | 26.289
-3 | 0.217 | 0.00584 | -0.11 | 37.158
-2.5 | 0.28 | 0.00573 | -0.111 | 48.885
-2 | 0.343 | 0.00564 | -0.113 | 60.837
-1.5 | 0.407 | 0.00554 | -0.114 | 73.431
-1 | 0.469 | 0.00535 | -0.115 | 87.53
-0.5 | 0.531 | 0.00528 | -0.116 | 100.513
0 | 0.593 | 0.00525 | -0.117 | 112.905
0.5 | 0.655 | 0.00583 | -0.118 | 112.354
1 | 0.717 | 0.00608 | -0.119 | 117.812
1.5 | 0.778 | 0.00612 | -0.12 | 127.186
2 | 0.84 | 0.00644 | -0.121 | 130.479
2.5 | 0.902 | 0.00701 | -0.122 | 128.721
3 | 0.964 | 0.00697 | -0.123 | 138.267
3.5 | 1.02 | 0.00695 | -0.124 | 146.698
4 | 1.08 | 0.00686 | -0.125 | 157.425
4.5 | 1.138 | 0.00694 | -0.126 | 164.015
5 | 1.192 | 0.00749 | -0.127 | 159.16
5.5 | 1.244 | 0.00753 | -0.128 | 165.274
6 | 1.289 | 0.00767 | -0.129 | 168.11
6.5 | 1.325 | 0.00757 | -0.13 | 174.951
7 | 1.351 | 0.00774 | -0.131 | 174.49
7.5 | 1.366 | 0.00778 | -0.132 | 175.45
8 | 1.367 | 0.00791 | -0.133 | 172.751
8.5 | 1.352 | 0.0082 | -0.134 | 164.775
9 | 1.32 | 0.00832 | -0.135 | 158.664
9.5 | 1.27 | 0.00849 | -0.135 | 149.687
10 | 1.188 | 0.01522 | -0.135 | 78.034
10.5 | 1.102 | 0.0161 | -0.135 | 68.427
11 | 1.002 | 0.01707 | -0.136 | 58.697
11.5 | 0.889 | 0.01827 | -0.136 | 48.67
12 | 0.768 | 0.0196 | -0.136 | 39.171
12.5 | 0.639 | 0.02127 | -0.136 | 30.026
13 | 0.504 | 0.02286 | -0.136 | 22.055

## 142. Re 18M Mach 0.25 (2)
BIGFOIL.COM POLAR EXPORT
fx74130wp2mod
FX 74-130 WP2 MOD |  |  |  | Cl Max: | 1.7061 | at alpha= | 16 | deg
XFOIL ncrit=9 |  |  |  | L/D Max: | 202.608 | at alpha= | 2 | deg
Re: | 18000000 |  |  | Cd Min: | 0.22088 | at alpha= | -20 | deg
Mach: | 0.25 |  |  | Cl=0 at alpha= | -4.4122 | deg
|  |  |  | @ Cl=0.1, Cd= | 0.0048232
|  |  |  | @ Cl=0.4, Cd= | 0.0045434
|  |  |  | @ Cl=0.6, Cd= | 0.0039065
alpha (deg) | Cl | Cd | Cm | Cl/Cd
-20 | -0.4247 | 0.22088 | -0.0377 | -1.9228
-19.5 | -0.4067 | 0.2142 | -0.0417 | -1.8987
-19 | -0.2999 | 0.17719 | -0.031 | -1.6925
-18.5 | -0.2843 | 0.17171 | -0.0355 | -1.6557
-18 | -0.2683 | 0.16626 | -0.0399 | -1.6137
-17 | -0.3271 | 0.17839 | -0.0597 | -1.8336
-16.5 | -0.3115 | 0.1723 | -0.0628 | -1.8079
-16 | -0.2949 | 0.16632 | -0.0659 | -1.7731
-15.5 | -0.2796 | 0.15994 | -0.0689 | -1.7482
-15 | -0.2648 | 0.15348 | -0.0719 | -1.7253
-13.5 | -0.2569 | 0.12362 | -0.0814 | -2.0781
-13 | -0.2462 | 0.11742 | -0.0838 | -2.0967
-12.5 | -0.2375 | 0.11047 | -0.0866 | -2.1499
-12 | -0.2233 | 0.10471 | -0.0894 | -2.1326
-11.5 | -0.2102 | 0.09836 | -0.0927 | -2.137
-11 | -0.201 | 0.09046 | -0.0973 | -2.222
-10.5 | -0.2023 | 0.08 | -0.1038 | -2.5288
-10 | -0.172 | 0.07722 | -0.1065 | -2.2274
-9.5 | -0.1877 | 0.06393 | -0.1162 | -2.936
-8.5 | -0.2082 | 0.04906 | -0.1271 | -4.2438
-7.5 | -0.3186 | 0.01576 | -0.1126 | -20.2157
-7 | -0.2823 | 0.01149 | -0.1098 | -24.5692
-6.5 | -0.2312 | 0.00957 | -0.1088 | -24.1588
-5.5 | -0.1276 | 0.00595 | -0.1067 | -21.4454
-4.5 | -0.0105 | 0.00502 | -0.107 | -2.0916
-4 | 0.0493 | 0.0049 | -0.1075 | 10.0612
-3.5 | 0.1087 | 0.00481 | -0.108 | 22.5988
-3 | 0.1674 | 0.00475 | -0.1085 | 35.2421
-2.5 | 0.2259 | 0.00471 | -0.1089 | 47.9618
-2 | 0.2846 | 0.00465 | -0.1094 | 61.2043
-1.5 | 0.3433 | 0.00463 | -0.11 | 74.1469
-1 | 0.4022 | 0.00454 | -0.1107 | 88.5903
-0.5 | 0.4611 | 0.0044 | -0.1115 | 104.7955
0 | 0.5199 | 0.00422 | -0.1123 | 123.1991
0.5 | 0.5786 | 0.00395 | -0.1133 | 146.481
1 | 0.6377 | 0.00383 | -0.1143 | 166.5013
1.5 | 0.6968 | 0.00369 | -0.1153 | 188.8347
2 | 0.7537 | 0.00372 | -0.1158 | 202.6075
2.5 | 0.8011 | 0.00449 | -0.1144 | 178.4187
3 | 0.8539 | 0.00496 | -0.1139 | 172.1573
3.5 | 0.9034 | 0.00561 | -0.1128 | 161.0339
4 | 0.9544 | 0.00616 | -0.112 | 154.9351
4.5 | 1.0051 | 0.00668 | -0.1111 | 150.4641
5 | 1.0536 | 0.00729 | -0.1098 | 144.5267
5.5 | 1.103 | 0.00781 | -0.1085 | 141.2292
6 | 1.1536 | 0.00823 | -0.1075 | 140.1701
6.5 | 1.2028 | 0.00867 | -0.1062 | 138.7313
7 | 1.2478 | 0.00923 | -0.104 | 135.1896
7.5 | 1.2876 | 0.00976 | -0.1008 | 131.9262
8 | 1.3211 | 0.01027 | -0.0962 | 128.6368
8.5 | 1.352 | 0.01094 | -0.0915 | 123.5832
9 | 1.3814 | 0.0118 | -0.0868 | 117.0678
10 | 1.4435 | 0.01387 | -0.079 | 104.0735
10.5 | 1.4739 | 0.01514 | -0.0754 | 97.3514
11 | 1.5046 | 0.01649 | -0.072 | 91.2432
11.5 | 1.5356 | 0.0179 | -0.0687 | 85.7877
12 | 1.5651 | 0.01947 | -0.0655 | 80.3852
12.5 | 1.5938 | 0.02115 | -0.0623 | 75.357
13 | 1.6229 | 0.0229 | -0.0593 | 70.869
13.5 | 1.6463 | 0.02509 | -0.0559 | 65.6158
14 | 1.6684 | 0.02752 | -0.0526 | 60.625
14.5 | 1.6879 | 0.03031 | -0.0493 | 55.6879
15 | 1.6926 | 0.03445 | -0.0454 | 49.1321
15.5 | 1.7035 | 0.03842 | -0.0424 | 44.3389
16 | 1.7061 | 0.04341 | -0.0395 | 39.302
16.5 | 1.6993 | 0.04976 | -0.0372 | 34.1499
17 | 1.6811 | 0.05789 | -0.0357 | 29.0396
18 | 1.6286 | 0.07843 | -0.0374 | 20.765
18.5 | 1.5954 | 0.09099 | -0.041 | 17.5338
19 | 1.5597 | 0.10487 | -0.0464 | 14.8727
19.5 | 1.5234 | 0.11991 | -0.0537 | 12.7045
20 | 1.4887 | 0.13556 | -0.0627 | 10.9819

## 143. Re 18M Mach 0.50 (1)
BIGFOIL.COM POLAR EXPORT
fx74130wp2mod
FX 74-130 WP2 MOD |  |  |  | Cl Max: | 1.391 | at alpha= | 6 | deg
JavaFoil+Calcfoil stall+Eppler ext transition |  |  |  | L/D Max: | 156.552 | at alpha= | 5 | deg
Re: | 18000000 |  |  | Cd Min: | 0.00542 | at alpha= | -1 | deg
Mach: | 0.5 |  |  | Cl=0 at alpha= | -4.8113 | deg
|  |  |  | @ Cl=0.1, Cd= | 0.0059889
|  |  |  | @ Cl=0.4, Cd= | 0.0058682
|  |  |  | @ Cl=0.6, Cd= | 0.005513
alpha (deg) | Cl | Cd | Cm | Cl/Cd
-20 | -0.814 | 0.15823 | -0.05 | -5.147
-19.5 | -0.788 | 0.15264 | -0.05 | -5.16
-19 | -0.761 | 0.14796 | -0.05 | -5.145
-18.5 | -0.735 | 0.14136 | -0.05 | -5.2
-18 | -0.709 | 0.1326 | -0.051 | -5.349
-17.5 | -0.684 | 0.12438 | -0.052 | -5.496
-17 | -0.658 | 0.11929 | -0.053 | -5.515
-16.5 | -0.631 | 0.11278 | -0.053 | -5.599
-16 | -0.607 | 0.10326 | -0.056 | -5.88
-15.5 | -0.588 | 0.08682 | -0.063 | -6.778
-15 | -0.573 | 0.06924 | -0.07 | -8.281
-14.5 | -0.585 | 0.03252 | -0.085 | -18.002
-14 | -0.498 | 0.09211 | -0.053 | -5.405
-13.5 | -0.473 | 0.08291 | -0.057 | -5.708
-13 | -0.451 | 0.07266 | -0.063 | -6.201
-12.5 | -0.435 | 0.05477 | -0.074 | -7.952
-12 | -0.463 | 0.01314 | -0.098 | -35.285
-11.5 | -0.363 | 0.0736 | -0.052 | -4.938
-11 | -0.338 | 0.06675 | -0.056 | -5.057
-10.5 | -0.314 | 0.05691 | -0.065 | -5.523
-10 | -0.337 | 0.01167 | -0.102 | -28.848
-9.5 | -0.311 | 0.0091 | -0.106 | -34.224
-9 | -0.23 | 0.05422 | -0.057 | -4.235
-8.5 | -0.203 | 0.05075 | -0.058 | -3.994
-8 | -0.211 | 0.00908 | -0.108 | -23.259
-7.5 | -0.182 | 0.00765 | -0.112 | -23.846
-7 | -0.149 | 0.00731 | -0.114 | -20.44
-6.5 | -0.116 | 0.00725 | -0.115 | -15.972
-6 | -0.082 | 0.00624 | -0.116 | -13.192
-5.5 | -0.049 | 0.0061 | -0.117 | -7.976
-5 | -0.02 | 0.00624 | -0.119 | -3.156
-4.5 | 0.033 | 0.00613 | -0.12 | 5.379
-4 | 0.099 | 0.00599 | -0.121 | 16.563
-3.5 | 0.169 | 0.00591 | -0.122 | 28.608
-3 | 0.24 | 0.00576 | -0.123 | 41.713
-2.5 | 0.312 | 0.00572 | -0.125 | 54.528
-2 | 0.383 | 0.00588 | -0.126 | 65.134
-1.5 | 0.455 | 0.00583 | -0.127 | 77.951
-1 | 0.524 | 0.00542 | -0.128 | 96.718
-0.5 | 0.593 | 0.00552 | -0.129 | 107.434
0 | 0.663 | 0.00545 | -0.131 | 121.569
0.5 | 0.732 | 0.00613 | -0.132 | 119.385
1 | 0.801 | 0.00633 | -0.133 | 126.652
1.5 | 0.87 | 0.00657 | -0.134 | 132.491
2 | 0.939 | 0.00703 | -0.135 | 133.612
2.5 | 1.008 | 0.00739 | -0.136 | 136.456
3 | 1.077 | 0.00788 | -0.137 | 136.644
3.5 | 1.138 | 0.00757 | -0.139 | 150.349
4 | 1.203 | 0.0078 | -0.14 | 154.337
4.5 | 1.266 | 0.00818 | -0.141 | 154.692
5 | 1.321 | 0.00844 | -0.142 | 156.552
5.5 | 1.369 | 0.00875 | -0.143 | 156.513
6 | 1.391 | 0.00904 | -0.144 | 153.924
6.5 | 1.366 | 0.00938 | -0.145 | 145.684
7 | 1.167 | 0.01454 | -0.144 | 80.22
7.5 | 0.825 | 0.01574 | -0.145 | 52.448
8 | 0.857 | 0.01643 | -0.146 | 52.177
8.5 | 0.885 | 0.01832 | -0.146 | 48.327
9 | 0.918 | 0.01842 | -0.147 | 49.874
9.5 | 0.945 | 0.02072 | -0.146 | 45.604
10 | 0.979 | 0.02019 | -0.148 | 48.501
10.5 | 1.008 | 0.02215 | -0.148 | 45.514
11 | 1.035 | 0.025 | -0.148 | 41.392

## 144. Re 18M Mach 0.50 (2)
BIGFOIL.COM POLAR EXPORT
fx74130wp2mod
FX 74-130 WP2 MOD |  |  |  | Cl Max: | 1.4169 | at alpha= | 9.5 | deg
XFOIL ncrit=9 |  |  |  | L/D Max: | 238.402 | at alpha= | 2 | deg
Re: | 18000000 |  |  | Cd Min: | 0.14048 | at alpha= | 14.5 | deg
Mach: | 0.5 |  |  | Cl=0 at alpha= | -4.4394 | deg
|  |  |  | @ Cl=0.1, Cd= | 0.0052658
|  |  |  | @ Cl=0.4, Cd= | 0.004795
|  |  |  | @ Cl=0.6, Cd= | 0.0043096
alpha (deg) | Cl | Cd | Cm | Cl/Cd
-7 | -0.0825 | 0.04174 | -0.1452 | -1.9765
-6.5 | -0.0633 | 0.03803 | -0.1447 | -1.6645
-6 | -0.0728 | 0.02957 | -0.1411 | -2.462
-5.5 | -0.0312 | 0.02659 | -0.1393 | -1.1734
-5 | -0.0351 | 0.01577 | -0.1316 | -2.2257
-4.5 | -0.007 | 0.00755 | -0.1257 | -0.92715
-4 | 0.0508 | 0.00548 | -0.1231 | 9.2701
-3.5 | 0.1174 | 0.00519 | -0.1223 | 22.6204
-3 | 0.1849 | 0.00512 | -0.1221 | 36.1133
-2.5 | 0.2526 | 0.00502 | -0.1222 | 50.3187
-2 | 0.3205 | 0.00491 | -0.1227 | 65.2749
-1.5 | 0.3887 | 0.00481 | -0.1233 | 80.8108
-1 | 0.4565 | 0.00472 | -0.1241 | 96.7161
-0.5 | 0.5244 | 0.00457 | -0.1251 | 114.7484
0 | 0.5924 | 0.00435 | -0.1263 | 136.1839
0.5 | 0.6602 | 0.00399 | -0.1277 | 165.4637
1 | 0.7286 | 0.00385 | -0.1289 | 189.2468
1.5 | 0.7973 | 0.00361 | -0.1303 | 220.8587
2 | 0.8654 | 0.00363 | -0.1312 | 238.4022
2.5 | 0.9245 | 0.00413 | -0.1302 | 223.8499
3 | 0.975 | 0.00496 | -0.1275 | 196.5726
3.5 | 1.0224 | 0.00585 | -0.1241 | 174.7692
4 | 1.0677 | 0.00672 | -0.1202 | 158.8839
4.5 | 1.1136 | 0.00743 | -0.1163 | 149.8789
5 | 1.1366 | 0.00832 | -0.1077 | 136.6106
5.5 | 1.1666 | 0.00918 | -0.1008 | 127.0806
6 | 1.196 | 0.01035 | -0.0944 | 115.5556
6.5 | 1.2345 | 0.01154 | -0.0897 | 106.9757
7 | 1.2696 | 0.01302 | -0.0847 | 97.5115
7.5 | 1.3065 | 0.01454 | -0.0799 | 89.8556
8 | 1.3462 | 0.01604 | -0.0754 | 83.9277
8.5 | 1.3829 | 0.01778 | -0.0704 | 77.7784
9 | 1.4092 | 0.02016 | -0.0642 | 69.9008
9.5 | 1.4169 | 0.02372 | -0.0564 | 59.7344
10 | 1.406 | 0.02886 | -0.0479 | 48.7179
10.5 | 1.3875 | 0.03525 | -0.04 | 39.3617
11 | 1.3677 | 0.04299 | -0.034 | 31.8144
11.5 | 1.3376 | 0.05264 | -0.0307 | 25.4103
12 | 1.302 | 0.06394 | -0.0304 | 20.3628
12.5 | 1.263 | 0.07696 | -0.0331 | 16.4111
13 | 1.2249 | 0.09138 | -0.0387 | 13.4045
13.5 | 1.1901 | 0.10688 | -0.0469 | 11.1349
14 | 1.1601 | 0.12344 | -0.0574 | 9.3981
14.5 | 1.1366 | 0.14048 | -0.069 | 8.0908

## 145. Re 20M Mach 0.00 (1)
BIGFOIL.COM POLAR EXPORT
fx74130wp2mod
FX 74-130 WP2 MOD |  |  |  | Cl Max: | 1.379 | at alpha= | 8.5 | deg
JavaFoil+Calcfoil stall+Eppler ext transition |  |  |  | L/D Max: | 185.463 | at alpha= | 8 | deg
Re: | 20000000 |  |  | Cd Min: | 0.00526 | at alpha= | -0.5 | deg
Mach: | 0 |  |  | Cl=0 at alpha= | -4.7807 | deg
|  |  |  | @ Cl=0.1, Cd= | 0.00584
|  |  |  | @ Cl=0.4, Cd= | 0.005465
|  |  |  | @ Cl=0.6, Cd= | 0.0058897
alpha (deg) | Cl | Cd | Cm | Cl/Cd
-16 | -0.248 | 0.09527 | -0.05 | -2.608
-15.5 | -0.259 | 0.08941 | -0.052 | -2.895
-15 | -0.269 | 0.08576 | -0.052 | -3.131
-14.5 | -0.28 | 0.07662 | -0.056 | -3.657
-14 | -0.29 | 0.0726 | -0.057 | -3.987
-13.5 | -0.3 | 0.06478 | -0.06 | -4.634
-13 | -0.321 | 0.04234 | -0.07 | -7.573
-12.5 | -0.356 | 0.01519 | -0.082 | -23.438
-12 | -0.368 | 0.01112 | -0.085 | -33.108
-11.5 | -0.375 | 0.00943 | -0.087 | -39.779
-11 | -0.378 | 0.00868 | -0.089 | -43.563
-10.5 | -0.376 | 0.00824 | -0.091 | -45.66
-10 | -0.37 | 0.00784 | -0.092 | -47.216
-9.5 | -0.359 | 0.00756 | -0.093 | -47.448
-9 | -0.342 | 0.00735 | -0.094 | -46.491
-8.5 | -0.32 | 0.00625 | -0.095 | -51.153
-8 | -0.292 | 0.00609 | -0.097 | -47.924
-7.5 | -0.259 | 0.00627 | -0.098 | -41.261
-7 | -0.22 | 0.00615 | -0.099 | -35.866
-6.5 | -0.177 | 0.00602 | -0.1 | -29.466
-6 | -0.13 | 0.00594 | -0.101 | -21.902
-5.5 | -0.079 | 0.00581 | -0.102 | -13.576
-5 | -0.025 | 0.00574 | -0.103 | -4.303
-4.5 | 0.032 | 0.00564 | -0.104 | 5.66
-4 | 0.09 | 0.00586 | -0.105 | 15.422
-3.5 | 0.15 | 0.00574 | -0.106 | 26.138
-3 | 0.211 | 0.00566 | -0.107 | 37.181
-2.5 | 0.271 | 0.00556 | -0.108 | 48.842
-2 | 0.332 | 0.00571 | -0.109 | 58.163
-1.5 | 0.394 | 0.00548 | -0.11 | 71.879
-1 | 0.454 | 0.00533 | -0.111 | 85.127
-0.5 | 0.514 | 0.00526 | -0.112 | 97.649
0 | 0.574 | 0.00579 | -0.113 | 99.145
0.5 | 0.634 | 0.00602 | -0.114 | 105.372
1 | 0.694 | 0.00604 | -0.115 | 114.788
1.5 | 0.754 | 0.0068 | -0.116 | 110.801
2 | 0.814 | 0.00679 | -0.117 | 119.808
2.5 | 0.873 | 0.00698 | -0.118 | 125.177
3 | 0.933 | 0.00693 | -0.119 | 134.558
3.5 | 0.988 | 0.00689 | -0.12 | 143.395
4 | 1.046 | 0.0069 | -0.121 | 151.551
4.5 | 1.103 | 0.00681 | -0.122 | 162.001
5 | 1.156 | 0.00715 | -0.123 | 161.809
5.5 | 1.208 | 0.00717 | -0.124 | 168.557
6 | 1.254 | 0.00722 | -0.125 | 173.765
6.5 | 1.294 | 0.00718 | -0.126 | 180.34
7 | 1.327 | 0.00724 | -0.127 | 183.418
7.5 | 1.353 | 0.00731 | -0.128 | 185.067
8 | 1.371 | 0.00739 | -0.129 | 185.463
8.5 | 1.379 | 0.00753 | -0.129 | 183.22
9 | 1.378 | 0.00763 | -0.13 | 180.485
9.5 | 1.367 | 0.00776 | -0.131 | 176.211
10 | 1.347 | 0.00788 | -0.132 | 170.968
10.5 | 1.319 | 0.00801 | -0.133 | 164.691
11 | 1.27 | 0.01283 | -0.132 | 98.978
11.5 | 1.224 | 0.01568 | -0.133 | 78.017
12 | 1.174 | 0.01654 | -0.133 | 70.995
12.5 | 1.12 | 0.01754 | -0.134 | 63.837
13 | 1.063 | 0.01868 | -0.134 | 56.876
13.5 | 1.004 | 0.02002 | -0.134 | 50.131

## 146. Re 20M Mach 0.00 (2)
BIGFOIL.COM POLAR EXPORT
fx74130wp2mod
FX 74-130 WP2 MOD |  |  |  | Cl Max: | 1.8761 | at alpha= | 20 | deg
XFOIL ncrit=9 |  |  |  | L/D Max: | 173.005 | at alpha= | 2 | deg
Re: | 20000000 |  |  | Cd Min: | 0.08128 | at alpha= | -14 | deg
Mach: | 0 |  |  | Cl=0 at alpha= | -4.4266 | deg
|  |  |  | @ Cl=0.1, Cd= | 0.0046879
|  |  |  | @ Cl=0.4, Cd= | 0.00447
|  |  |  | @ Cl=0.6, Cd= | 0.0039364
alpha (deg) | Cl | Cd | Cm | Cl/Cd
-15.5 | -0.7966 | 0.04011 | -0.1271 | -19.8604
-15 | -0.9199 | 0.02612 | -0.1245 | -35.2182
-14 | -0.4809 | 0.08128 | -0.0965 | -5.9166
-13.5 | -0.6937 | 0.03397 | -0.1278 | -20.421
-12.5 | -0.6615 | 0.03352 | -0.1208 | -19.7345
-10.5 | -0.64 | 0.01363 | -0.1026 | -46.9552
-9.5 | -0.5481 | 0.01083 | -0.101 | -50.6094
-8 | -0.3973 | 0.00766 | -0.1 | -51.8668
-7.5 | -0.3455 | 0.00675 | -0.0999 | -51.1852
-7 | -0.2899 | 0.00639 | -0.1003 | -45.3678
-6.5 | -0.2338 | 0.00605 | -0.1008 | -38.6446
-6 | -0.1785 | 0.00556 | -0.1012 | -32.1043
-5.5 | -0.1222 | 0.00529 | -0.1017 | -23.1002
-5 | -0.0656 | 0.00501 | -0.1022 | -13.0938
-4.5 | -0.0084 | 0.00487 | -0.103 | -1.7248
-4 | 0.0488 | 0.00476 | -0.1037 | 10.2521
-3.5 | 0.1056 | 0.00468 | -0.1043 | 22.5641
-3 | 0.1617 | 0.00464 | -0.1048 | 34.8491
-2 | 0.2743 | 0.00458 | -0.1058 | 59.8908
-1.5 | 0.331 | 0.00455 | -0.1065 | 72.7473
-1 | 0.3875 | 0.00449 | -0.1071 | 86.3029
-0.5 | 0.4439 | 0.0044 | -0.1078 | 100.8864
0.5 | 0.557 | 0.00402 | -0.1094 | 138.5572
1 | 0.6136 | 0.00391 | -0.1103 | 156.9309
1.5 | 0.6697 | 0.00388 | -0.1111 | 172.6031
2 | 0.7197 | 0.00416 | -0.1108 | 173.0048
2.5 | 0.7706 | 0.00456 | -0.1105 | 168.9912
3 | 0.8216 | 0.00502 | -0.1101 | 163.6653
3.5 | 0.8712 | 0.00557 | -0.1096 | 156.4093
4 | 0.9222 | 0.00601 | -0.1093 | 153.4443
4.5 | 0.9727 | 0.00646 | -0.1089 | 150.5728
5 | 1.0214 | 0.00699 | -0.1082 | 146.123
5.5 | 1.0709 | 0.00744 | -0.1076 | 143.9382
6 | 1.1215 | 0.0078 | -0.1073 | 143.7821
6.5 | 1.1712 | 0.00817 | -0.1069 | 143.3537
7 | 1.2183 | 0.00864 | -0.1059 | 141.0069
7.5 | 1.2644 | 0.00911 | -0.1048 | 138.7925
8 | 1.3101 | 0.00954 | -0.1037 | 137.327
8.5 | 1.3539 | 0.00999 | -0.1022 | 135.5255
9 | 1.3874 | 0.01053 | -0.0985 | 131.7569
9.5 | 1.4182 | 0.01106 | -0.0945 | 128.2278
10 | 1.4484 | 0.01169 | -0.0906 | 123.9008
10.5 | 1.4776 | 0.01245 | -0.0869 | 118.6827
11 | 1.507 | 0.01332 | -0.0835 | 113.1381
11.5 | 1.5363 | 0.0143 | -0.0804 | 107.4336
12 | 1.5657 | 0.01538 | -0.0775 | 101.801
12.5 | 1.5945 | 0.01656 | -0.0748 | 96.2862
13 | 1.6242 | 0.01776 | -0.0723 | 91.4527
13.5 | 1.651 | 0.01918 | -0.0696 | 86.0792
14 | 1.6785 | 0.0206 | -0.0672 | 81.4806
14.5 | 1.7037 | 0.02223 | -0.0647 | 76.6397
15 | 1.7277 | 0.02396 | -0.0623 | 72.1077
15.5 | 1.7501 | 0.02589 | -0.0599 | 67.5975
16 | 1.7698 | 0.0281 | -0.0574 | 62.9822
16.5 | 1.7901 | 0.03039 | -0.0552 | 58.9042
17 | 1.8023 | 0.03345 | -0.0526 | 53.8804
17.5 | 1.8195 | 0.03625 | -0.0508 | 50.1931
18 | 1.835 | 0.03933 | -0.0491 | 46.6565
19 | 1.861 | 0.04642 | -0.0464 | 40.0905
19.5 | 1.8712 | 0.05048 | -0.0456 | 37.0681
20 | 1.8761 | 0.05483 | -0.0444 | 34.2167

## 147. Re 20M Mach 0.10 (1)
BIGFOIL.COM POLAR EXPORT
fx74130wp2mod
FX 74-130 WP2 MOD |  |  |  | Cl Max: | 1.377 | at alpha= | 8.5 | deg
JavaFoil+Calcfoil stall+Eppler ext transition |  |  |  | L/D Max: | 184.161 | at alpha= | 8 | deg
Re: | 20000000 |  |  | Cd Min: | 0.00525 | at alpha= | -0.5 | deg
Mach: | 0.1 |  |  | Cl=0 at alpha= | -4.7807 | deg
|  |  |  | @ Cl=0.1, Cd= | 0.0058425
|  |  |  | @ Cl=0.4, Cd= | 0.0054507
|  |  |  | @ Cl=0.6, Cd= | 0.0058797
alpha (deg) | Cl | Cd | Cm | Cl/Cd
-15.5 | -0.223 | 0.09175 | -0.051 | -2.427
-15 | -0.234 | 0.08791 | -0.051 | -2.662
-14.5 | -0.247 | 0.07952 | -0.054 | -3.106
-14 | -0.258 | 0.07549 | -0.055 | -3.421
-13.5 | -0.27 | 0.06881 | -0.058 | -3.928
-13 | -0.286 | 0.05534 | -0.064 | -5.163
-12.5 | -0.301 | 0.04266 | -0.07 | -7.064
-12 | -0.343 | 0.01195 | -0.085 | -28.692
-11.5 | -0.353 | 0.00999 | -0.087 | -35.294
-11 | -0.36 | 0.00865 | -0.089 | -41.545
-10.5 | -0.361 | 0.00836 | -0.091 | -43.161
-10 | -0.358 | 0.00792 | -0.092 | -45.192
-9.5 | -0.349 | 0.00761 | -0.094 | -45.902
-9 | -0.335 | 0.00739 | -0.095 | -45.325
-8.5 | -0.315 | 0.00626 | -0.096 | -50.234
-8 | -0.289 | 0.00611 | -0.097 | -47.219
-7.5 | -0.257 | 0.00633 | -0.098 | -40.591
-7 | -0.22 | 0.0062 | -0.099 | -35.412
-6.5 | -0.177 | 0.00607 | -0.1 | -29.186
-6 | -0.13 | 0.00592 | -0.101 | -21.956
-5.5 | -0.079 | 0.00585 | -0.102 | -13.511
-5 | -0.025 | 0.00573 | -0.103 | -4.323
-4.5 | 0.032 | 0.00567 | -0.104 | 5.653
-4 | 0.091 | 0.00585 | -0.105 | 15.526
-3.5 | 0.151 | 0.0058 | -0.106 | 26.011
-3 | 0.212 | 0.00571 | -0.107 | 37.082
-2.5 | 0.273 | 0.0056 | -0.108 | 48.673
-2 | 0.334 | 0.00575 | -0.11 | 58.117
-1.5 | 0.396 | 0.00546 | -0.111 | 72.454
-1 | 0.456 | 0.00532 | -0.112 | 85.791
-0.5 | 0.516 | 0.00525 | -0.113 | 98.387
0 | 0.577 | 0.00578 | -0.114 | 99.817
0.5 | 0.637 | 0.00604 | -0.115 | 105.41
1 | 0.697 | 0.00604 | -0.116 | 115.441
1.5 | 0.758 | 0.00633 | -0.117 | 119.644
2 | 0.818 | 0.00683 | -0.118 | 119.739
2.5 | 0.878 | 0.007 | -0.119 | 125.455
3 | 0.938 | 0.00696 | -0.12 | 134.779
3.5 | 0.993 | 0.00692 | -0.121 | 143.619
4 | 1.051 | 0.00693 | -0.122 | 151.744
4.5 | 1.108 | 0.00684 | -0.123 | 162.086
5 | 1.162 | 0.00718 | -0.124 | 161.762
5.5 | 1.214 | 0.00721 | -0.124 | 168.431
6 | 1.26 | 0.00726 | -0.125 | 173.519
6.5 | 1.299 | 0.00722 | -0.126 | 180.015
7 | 1.331 | 0.00727 | -0.127 | 183.055
7.5 | 1.356 | 0.00736 | -0.128 | 184.144
8 | 1.371 | 0.00745 | -0.129 | 184.161
8.5 | 1.377 | 0.00759 | -0.13 | 181.403
9 | 1.372 | 0.00771 | -0.131 | 178.092
9.5 | 1.358 | 0.00788 | -0.132 | 172.176
10 | 1.333 | 0.00796 | -0.133 | 167.424
10.5 | 1.299 | 0.00823 | -0.134 | 157.758
11 | 1.242 | 0.01307 | -0.133 | 94.978
11.5 | 1.19 | 0.01597 | -0.133 | 74.483
12 | 1.133 | 0.01685 | -0.134 | 67.243
12.5 | 1.072 | 0.01797 | -0.134 | 59.657
13 | 1.008 | 0.0192 | -0.134 | 52.499
13.5 | 0.943 | 0.02078 | -0.134 | 45.373

## 148. Re 20M Mach 0.10 (2)
BIGFOIL.COM POLAR EXPORT
fx74130wp2mod
FX 74-130 WP2 MOD |  |  |  | Cl Max: | 1.8591 | at alpha= | 20 | deg
XFOIL ncrit=9 |  |  |  | L/D Max: | 175.85 | at alpha= | 2 | deg
Re: | 20000000 |  |  | Cd Min: | 0.13359 | at alpha= | -14.5 | deg
Mach: | 0.1 |  |  | Cl=0 at alpha= | -4.4245 | deg
|  |  |  | @ Cl=0.1, Cd= | 0.0046984
|  |  |  | @ Cl=0.4, Cd= | 0.0044738
|  |  |  | @ Cl=0.6, Cd= | 0.0039549
alpha (deg) | Cl | Cd | Cm | Cl/Cd
-14.5 | -0.2883 | 0.13359 | -0.0748 | -2.1581
-14 | -0.298 | 0.12192 | -0.0783 | -2.4442
-13.5 | -0.2742 | 0.11923 | -0.0801 | -2.2998
-13 | -0.2646 | 0.11295 | -0.0825 | -2.3426
-12.5 | -0.2581 | 0.10561 | -0.0855 | -2.4439
-12 | -0.2407 | 0.10074 | -0.0884 | -2.3893
-11.5 | -0.2245 | 0.09499 | -0.092 | -2.3634
-11 | -0.2164 | 0.08665 | -0.0973 | -2.4974
-10.5 | -0.6116 | 0.01829 | -0.1082 | -33.439
-9.5 | -0.5313 | 0.01432 | -0.1052 | -37.102
-7.5 | -0.3467 | 0.00712 | -0.1011 | -48.6938
-7 | -0.2916 | 0.00658 | -0.1013 | -44.3161
-6 | -0.1799 | 0.00563 | -0.1019 | -31.9538
-5.5 | -0.1233 | 0.00533 | -0.1024 | -23.1332
-5 | -0.0663 | 0.00503 | -0.1029 | -13.1809
-4.5 | -0.0087 | 0.00488 | -0.1036 | -1.7828
-4 | 0.0489 | 0.00477 | -0.1043 | 10.2516
-3.5 | 0.106 | 0.00469 | -0.1049 | 22.6013
-3 | 0.1625 | 0.00465 | -0.1053 | 34.9462
-2.5 | 0.2191 | 0.00462 | -0.1059 | 47.4242
-2 | 0.2759 | 0.00458 | -0.1064 | 60.2402
-1.5 | 0.3329 | 0.00455 | -0.107 | 73.1648
-1 | 0.3898 | 0.00449 | -0.1077 | 86.8151
-0.5 | 0.4465 | 0.0044 | -0.1083 | 101.4773
0 | 0.5034 | 0.00426 | -0.1091 | 118.169
1 | 0.6174 | 0.0039 | -0.1109 | 158.3077
1.5 | 0.674 | 0.00385 | -0.1117 | 175.0649
2 | 0.7245 | 0.00412 | -0.1114 | 175.8495
2.5 | 0.7752 | 0.00455 | -0.1111 | 170.3736
3 | 0.8262 | 0.00503 | -0.1107 | 164.2545
3.5 | 0.876 | 0.00558 | -0.1101 | 156.9892
4 | 0.9272 | 0.00603 | -0.1097 | 153.7645
4.5 | 0.9779 | 0.00649 | -0.1093 | 150.678
5 | 1.0267 | 0.00702 | -0.1085 | 146.2536
5.5 | 1.0763 | 0.00748 | -0.1079 | 143.8904
6 | 1.127 | 0.00784 | -0.1075 | 143.75
6.5 | 1.1768 | 0.00823 | -0.1069 | 142.9891
7 | 1.224 | 0.0087 | -0.1058 | 140.6897
7.5 | 1.2698 | 0.00919 | -0.1046 | 138.1719
8 | 1.3154 | 0.00962 | -0.1032 | 136.736
8.5 | 1.3582 | 0.0101 | -0.1014 | 134.4752
9 | 1.3879 | 0.01064 | -0.0968 | 130.4417
9.5 | 1.4186 | 0.01122 | -0.0927 | 126.4349
10 | 1.4488 | 0.0119 | -0.0888 | 121.7479
10.5 | 1.4781 | 0.01274 | -0.0851 | 116.0204
11 | 1.5078 | 0.01368 | -0.0817 | 110.2193
11.5 | 1.5376 | 0.01472 | -0.0786 | 104.4565
12 | 1.5673 | 0.01586 | -0.0757 | 98.8209
12.5 | 1.596 | 0.01712 | -0.0729 | 93.2243
13 | 1.6256 | 0.0184 | -0.0704 | 88.3478
13.5 | 1.6523 | 0.0199 | -0.0676 | 83.0302
14 | 1.6796 | 0.02141 | -0.0651 | 78.4493
14.5 | 1.7042 | 0.02316 | -0.0625 | 73.5838
15 | 1.7242 | 0.02528 | -0.0596 | 68.2041
15.5 | 1.7459 | 0.02739 | -0.0571 | 63.7422
16 | 1.7623 | 0.03003 | -0.0543 | 58.6846
16.5 | 1.7816 | 0.03256 | -0.0521 | 54.7174
17.5 | 1.8147 | 0.03854 | -0.0481 | 47.0861
18 | 1.8282 | 0.04201 | -0.0465 | 43.5182
19 | 1.8497 | 0.05006 | -0.044 | 36.9497
19.5 | 1.8553 | 0.05497 | -0.0433 | 33.7511
20 | 1.8591 | 0.0598 | -0.0424 | 31.0886

## 149. Re 20M Mach 0.25 (1)
BIGFOIL.COM POLAR EXPORT
fx74130wp2mod
FX 74-130 WP2 MOD |  |  |  | Cl Max: | 1.367 | at alpha= | 8 | deg
JavaFoil+Calcfoil stall+Eppler ext transition |  |  |  | L/D Max: | 178.558 | at alpha= | 7 | deg
Re: | 20000000 |  |  | Cd Min: | 0.00531 | at alpha= | -0.5 | deg
Mach: | 0.25 |  |  | Cl=0 at alpha= | -4.7845 | deg
|  |  |  | @ Cl=0.1, Cd= | 0.0056637
|  |  |  | @ Cl=0.4, Cd= | 0.0055484
|  |  |  | @ Cl=0.6, Cd= | 0.02233
alpha (deg) | Cl | Cd | Cm | Cl/Cd
-14 | -0.053 | 0.08659 | -0.049 | -0.617
-13.5 | -0.051 | 0.08126 | -0.05 | -0.624
-13 | -0.048 | 0.07379 | -0.054 | -0.651
-12.5 | -0.045 | 0.0677 | -0.057 | -0.67
-12 | -0.076 | 0.06067 | -0.061 | -1.251
-11.5 | -0.131 | 0.05095 | -0.066 | -2.57
-11 | -0.188 | 0.012 | -0.089 | -15.693
-10.5 | -0.222 | 0.00975 | -0.092 | -22.809
-10 | -0.249 | 0.00855 | -0.094 | -29.071
-9.5 | -0.265 | 0.00804 | -0.096 | -32.999
-9 | -0.274 | 0.00762 | -0.097 | -35.905
-8.5 | -0.272 | 0.00735 | -0.098 | -37.011
-8 | -0.261 | 0.00627 | -0.1 | -41.544
-7.5 | -0.24 | 0.00612 | -0.101 | -39.218
-7 | -0.211 | 0.00631 | -0.102 | -33.416
-6.5 | -0.173 | 0.00617 | -0.103 | -28.104
-6 | -0.129 | 0.00601 | -0.104 | -21.523
-5.5 | -0.079 | 0.00593 | -0.105 | -13.403
-5 | -0.025 | 0.00584 | -0.106 | -4.301
-4.5 | 0.033 | 0.00572 | -0.107 | 5.707
-4 | 0.093 | 0.00564 | -0.108 | 16.466
-3.5 | 0.155 | 0.00585 | -0.109 | 26.411
-3 | 0.217 | 0.00574 | -0.11 | 37.804
-2.5 | 0.28 | 0.00564 | -0.111 | 49.699
-2 | 0.343 | 0.00578 | -0.113 | 59.401
-1.5 | 0.407 | 0.00552 | -0.114 | 73.649
-1 | 0.469 | 0.0054 | -0.115 | 86.834
-0.5 | 0.531 | 0.00531 | -0.116 | 99.907
0 | 0.593 | 0.00584 | -0.117 | 101.533
0.5 | 0.655 | 0.0061 | -0.118 | 107.317
1 | 0.717 | 0.00616 | -0.119 | 116.312
1.5 | 0.778 | 0.00643 | -0.12 | 121.043
2 | 0.84 | 0.00662 | -0.121 | 126.971
2.5 | 0.902 | 0.00711 | -0.122 | 126.884
3 | 0.964 | 0.00709 | -0.123 | 135.957
3.5 | 1.02 | 0.00706 | -0.124 | 144.478
4 | 1.08 | 0.00707 | -0.125 | 152.662
4.5 | 1.138 | 0.00712 | -0.126 | 159.662
5 | 1.192 | 0.00739 | -0.127 | 161.435
5.5 | 1.244 | 0.00742 | -0.128 | 167.682
6 | 1.289 | 0.00755 | -0.129 | 170.584
6.5 | 1.325 | 0.00746 | -0.13 | 177.507
7 | 1.351 | 0.00757 | -0.131 | 178.558
7.5 | 1.366 | 0.00766 | -0.132 | 178.201
8 | 1.367 | 0.00778 | -0.133 | 175.656
8.5 | 1.352 | 0.00807 | -0.134 | 167.597
9 | 1.32 | 0.00818 | -0.135 | 161.286
9.5 | 1.27 | 0.00834 | -0.135 | 152.345
10 | 1.19 | 0.0128 | -0.135 | 92.944
10.5 | 1.103 | 0.01578 | -0.135 | 69.92
11 | 1.003 | 0.01675 | -0.136 | 59.899
11.5 | 0.89 | 0.01792 | -0.136 | 49.675
12 | 0.769 | 0.01911 | -0.136 | 40.243
12.5 | 0.64 | 0.02077 | -0.136 | 30.788
13 | 0.505 | 0.02233 | -0.136 | 22.606

## 150. Re 20M Mach 0.25 (2)
BIGFOIL.COM POLAR EXPORT
fx74130wp2mod
FX 74-130 WP2 MOD |  |  |  | Cl Max: | 1.7142 | at alpha= | 16 | deg
XFOIL ncrit=9 |  |  |  | L/D Max: | 188.467 | at alpha= | 2 | deg
Re: | 20000000 |  |  | Cd Min: | 0.134 | at alpha= | 20 | deg
Mach: | 0.25 |  |  | Cl=0 at alpha= | -4.4105 | deg
|  |  |  | @ Cl=0.1, Cd= | 0.0047696
|  |  |  | @ Cl=0.4, Cd= | 0.0045131
|  |  |  | @ Cl=0.6, Cd= | 0.0039674
alpha (deg) | Cl | Cd | Cm | Cl/Cd
-12.5 | -0.2416 | 0.11037 | -0.0858 | -2.189
-12 | -0.227 | 0.10444 | -0.0888 | -2.1735
-11.5 | -0.2124 | 0.09819 | -0.0924 | -2.1632
-11 | -0.2028 | 0.09018 | -0.0973 | -2.2488
-10.5 | -0.2052 | 0.07931 | -0.1042 | -2.5873
-10 | -0.1738 | 0.07686 | -0.1066 | -2.2613
-9.5 | -0.1931 | 0.06264 | -0.1173 | -3.0827
-8.5 | -0.2142 | 0.0481 | -0.1274 | -4.4532
-8 | -0.2211 | 0.04113 | -0.1261 | -5.3756
-7.5 | -0.3202 | 0.01535 | -0.1124 | -20.8599
-7 | -0.2817 | 0.01145 | -0.1099 | -24.6026
-6.5 | -0.2303 | 0.0096 | -0.109 | -23.9896
-5.5 | -0.1287 | 0.00568 | -0.1065 | -22.6585
-5 | -0.0699 | 0.00522 | -0.1067 | -13.3908
-4.5 | -0.0107 | 0.00494 | -0.107 | -2.166
-4 | 0.0491 | 0.00483 | -0.1075 | 10.1656
-3.5 | 0.1081 | 0.00476 | -0.108 | 22.7101
-3 | 0.1669 | 0.00471 | -0.1084 | 35.4352
-2.5 | 0.2254 | 0.00467 | -0.1089 | 48.2655
-2 | 0.2844 | 0.00461 | -0.1095 | 61.692
-1.5 | 0.3433 | 0.00459 | -0.1101 | 74.793
-1 | 0.4023 | 0.00451 | -0.1108 | 89.2018
-0.5 | 0.4611 | 0.0044 | -0.1115 | 104.7955
0 | 0.5197 | 0.00427 | -0.1123 | 121.7096
0.5 | 0.5787 | 0.004 | -0.1133 | 144.675
1.5 | 0.6964 | 0.00382 | -0.1151 | 182.3037
2 | 0.7501 | 0.00398 | -0.1151 | 188.4673
2.5 | 0.7999 | 0.00457 | -0.1141 | 175.0328
3 | 0.8528 | 0.00503 | -0.1137 | 169.5427
3.5 | 0.903 | 0.00564 | -0.1128 | 160.1064
4 | 0.9548 | 0.00613 | -0.1121 | 155.7586
4.5 | 1.0061 | 0.00664 | -0.1113 | 151.5211
5 | 1.0554 | 0.0072 | -0.1101 | 146.5833
5.5 | 1.1051 | 0.00771 | -0.1089 | 143.3333
6 | 1.1562 | 0.00812 | -0.108 | 142.3892
6.5 | 1.2056 | 0.00856 | -0.1067 | 140.8411
7 | 1.2513 | 0.0091 | -0.1047 | 137.5055
7.5 | 1.2951 | 0.00962 | -0.1022 | 134.6258
8 | 1.3283 | 0.01009 | -0.0976 | 131.6452
8.5 | 1.3588 | 0.01075 | -0.0927 | 126.4
9.5 | 1.4206 | 0.01244 | -0.084 | 114.1961
10 | 1.4523 | 0.01348 | -0.0803 | 107.7374
10.5 | 1.4829 | 0.0147 | -0.0766 | 100.8776
11 | 1.5138 | 0.01601 | -0.0731 | 94.5534
11.5 | 1.5446 | 0.01741 | -0.0698 | 88.7191
12 | 1.5747 | 0.01892 | -0.0666 | 83.2294
12.5 | 1.6037 | 0.02056 | -0.0634 | 78.001
13 | 1.6322 | 0.02231 | -0.0602 | 73.16
13.5 | 1.6561 | 0.02443 | -0.0568 | 67.7896
14 | 1.676 | 0.02698 | -0.0532 | 62.1201
14.5 | 1.6964 | 0.02967 | -0.05 | 57.1756
15 | 1.6973 | 0.03406 | -0.0456 | 49.8326
15.5 | 1.7098 | 0.03787 | -0.0427 | 45.1492
16 | 1.7142 | 0.04265 | -0.0398 | 40.1923
16.5 | 1.7123 | 0.04845 | -0.0375 | 35.3416
17 | 1.6962 | 0.0562 | -0.0359 | 30.1815
17.5 | 1.6725 | 0.06555 | -0.0356 | 25.5149
18 | 1.6442 | 0.07635 | -0.0369 | 21.535
18.5 | 1.6108 | 0.08872 | -0.0402 | 18.156
19 | 1.5737 | 0.10265 | -0.0454 | 15.3307
19.5 | 1.5353 | 0.11785 | -0.0526 | 13.0276
20 | 1.4971 | 0.134 | -0.0617 | 11.1724

## 151. Re 20M Mach 0.50 (1)
BIGFOIL.COM POLAR EXPORT
fx74130wp2mod
FX 74-130 WP2 MOD |  |  |  | Cl Max: | 1.391 | at alpha= | 6 | deg
JavaFoil+Calcfoil stall+Eppler ext transition |  |  |  | L/D Max: | 158.912 | at alpha= | 5 | deg
Re: | 20000000 |  |  | Cd Min: | 0.00542 | at alpha= | -1 | deg
Mach: | 0.5 |  |  | Cl=0 at alpha= | -4.8113 | deg
|  |  |  | @ Cl=0.1, Cd= | 0.0058991
|  |  |  | @ Cl=0.4, Cd= | 0.0057653
|  |  |  | @ Cl=0.6, Cd= | 0.005619
alpha (deg) | Cl | Cd | Cm | Cl/Cd
-20 | -0.814 | 0.16312 | -0.05 | -4.989
-19.5 | -0.787 | 0.15746 | -0.05 | -5.001
-19 | -0.761 | 0.15268 | -0.05 | -4.984
-18.5 | -0.735 | 0.14552 | -0.05 | -5.049
-18 | -0.709 | 0.13651 | -0.051 | -5.194
-17.5 | -0.683 | 0.12812 | -0.051 | -5.333
-17 | -0.657 | 0.12466 | -0.052 | -5.269
-16.5 | -0.63 | 0.11879 | -0.051 | -5.304
-16 | -0.605 | 0.10911 | -0.053 | -5.546
-15.5 | -0.59 | 0.08479 | -0.064 | -6.96
-15 | -0.577 | 0.0654 | -0.072 | -8.823
-14.5 | -0.597 | 0.02554 | -0.088 | -23.389
-14 | -0.498 | 0.09151 | -0.054 | -5.442
-13.5 | -0.474 | 0.08219 | -0.058 | -5.762
-13 | -0.452 | 0.07101 | -0.064 | -6.362
-12.5 | -0.442 | 0.04804 | -0.078 | -9.198
-12 | -0.464 | 0.01258 | -0.098 | -36.915
-11.5 | -0.364 | 0.07338 | -0.053 | -4.954
-11 | -0.338 | 0.06625 | -0.056 | -5.097
-10.5 | -0.315 | 0.0559 | -0.067 | -5.64
-10 | -0.338 | 0.01112 | -0.103 | -30.397
-9.5 | -0.312 | 0.00891 | -0.106 | -35.019
-9 | -0.23 | 0.05377 | -0.058 | -4.274
-8.5 | -0.203 | 0.05029 | -0.06 | -4.035
-8 | -0.213 | 0.00847 | -0.109 | -25.142
-7.5 | -0.183 | 0.00752 | -0.112 | -24.263
-7 | -0.149 | 0.00719 | -0.114 | -20.795
-6.5 | -0.116 | 0.00714 | -0.115 | -16.243
-6 | -0.082 | 0.00617 | -0.116 | -13.352
-5.5 | -0.049 | 0.00601 | -0.117 | -8.103
-5 | -0.02 | 0.00616 | -0.119 | -3.199
-4.5 | 0.033 | 0.00606 | -0.12 | 5.446
-4 | 0.099 | 0.0059 | -0.121 | 16.814
-3.5 | 0.169 | 0.00584 | -0.122 | 28.944
-3 | 0.24 | 0.0057 | -0.123 | 42.181
-2.5 | 0.312 | 0.00564 | -0.125 | 55.247
-2 | 0.383 | 0.00577 | -0.126 | 66.302
-1.5 | 0.455 | 0.00575 | -0.127 | 79.084
-1 | 0.524 | 0.00542 | -0.128 | 96.599
-0.5 | 0.593 | 0.00556 | -0.129 | 106.701
0 | 0.663 | 0.00615 | -0.131 | 107.851
0.5 | 0.732 | 0.00629 | -0.132 | 116.452
1 | 0.801 | 0.00641 | -0.133 | 124.958
1.5 | 0.87 | 0.00693 | -0.134 | 125.583
2 | 0.939 | 0.00718 | -0.135 | 130.907
2.5 | 1.008 | 0.00751 | -0.136 | 134.294
3 | 1.077 | 0.008 | -0.137 | 134.732
3.5 | 1.138 | 0.0078 | -0.139 | 145.881
4 | 1.203 | 0.00774 | -0.14 | 155.399
4.5 | 1.266 | 0.00808 | -0.141 | 156.745
5 | 1.321 | 0.00832 | -0.142 | 158.912
5.5 | 1.369 | 0.00862 | -0.143 | 158.867
6 | 1.391 | 0.00889 | -0.144 | 156.414
6.5 | 1.366 | 0.00922 | -0.145 | 148.123
7 | 1.168 | 0.01427 | -0.144 | 81.859
7.5 | 0.826 | 0.01546 | -0.145 | 53.431
8 | 0.858 | 0.01609 | -0.146 | 53.346
8.5 | 0.887 | 0.01793 | -0.146 | 49.442
9 | 0.92 | 0.01802 | -0.147 | 51.044
9.5 | 0.946 | 0.02027 | -0.147 | 46.666
10 | 0.981 | 0.01972 | -0.148 | 49.718
10.5 | 1.009 | 0.02166 | -0.148 | 46.588
11 | 1.036 | 0.02444 | -0.148 | 42.388

## 152. Re 20M Mach 0.50 (2)
BIGFOIL.COM POLAR EXPORT
fx74130wp2mod
FX 74-130 WP2 MOD |  |  |  | Cl Max: | 1.4232 | at alpha= | 9.5 | deg
XFOIL ncrit=9 |  |  |  | L/D Max: | 239.171 | at alpha= | 2 | deg
Re: | 20000000 |  |  | Cd Min: | 0.1402 | at alpha= | 14.5 | deg
Mach: | 0.5 |  |  | Cl=0 at alpha= | -4.4207 | deg
|  |  |  | @ Cl=0.1, Cd= | 0.0051862
|  |  |  | @ Cl=0.4, Cd= | 0.0047439
|  |  |  | @ Cl=0.6, Cd= | 0.0043041
alpha (deg) | Cl | Cd | Cm | Cl/Cd
-5 | -0.0374 | 0.01526 | -0.1314 | -2.4509
-4.5 | -0.0093 | 0.00709 | -0.1254 | -1.3117
-4 | 0.0493 | 0.00536 | -0.1229 | 9.1978
-3.5 | 0.1164 | 0.00513 | -0.1221 | 22.6901
-3 | 0.1842 | 0.00506 | -0.122 | 36.4032
-2.5 | 0.2525 | 0.00496 | -0.1222 | 50.9073
-2 | 0.3206 | 0.00485 | -0.1227 | 66.1031
-1.5 | 0.389 | 0.00476 | -0.1234 | 81.7227
-1 | 0.4573 | 0.00466 | -0.1243 | 98.133
0 | 0.593 | 0.00434 | -0.1264 | 136.6359
0.5 | 0.6613 | 0.00399 | -0.1278 | 165.7393
1.5 | 0.798 | 0.0037 | -0.1303 | 215.6757
2 | 0.8658 | 0.00362 | -0.1313 | 239.1713
2.5 | 0.9161 | 0.00446 | -0.1287 | 205.4036
3 | 0.9734 | 0.00502 | -0.1272 | 193.9044
4.5 | 1.1153 | 0.00739 | -0.1166 | 150.9202
5 | 1.1399 | 0.00824 | -0.1083 | 138.3374
5.5 | 1.174 | 0.00898 | -0.102 | 130.735
6 | 1.2036 | 0.01009 | -0.0955 | 119.2864
6.5 | 1.2419 | 0.01123 | -0.0907 | 110.5877
7 | 1.2751 | 0.01277 | -0.0853 | 99.8512
7.5 | 1.3139 | 0.0142 | -0.0807 | 92.5282
8 | 1.3536 | 0.0157 | -0.0761 | 86.2166
8.5 | 1.3906 | 0.01742 | -0.0711 | 79.8278
9 | 1.4171 | 0.01975 | -0.0648 | 71.7519
9.5 | 1.4232 | 0.02336 | -0.0568 | 60.9247
10 | 1.411 | 0.02852 | -0.0481 | 49.4741
10.5 | 1.3919 | 0.03492 | -0.0401 | 39.8597
11 | 1.3721 | 0.04263 | -0.0341 | 32.1863
11.5 | 1.3416 | 0.05227 | -0.0307 | 25.6667
12 | 1.3057 | 0.06354 | -0.0303 | 20.5493
12.5 | 1.2665 | 0.07654 | -0.033 | 16.5469
13 | 1.228 | 0.09096 | -0.0385 | 13.5004
13.5 | 1.1925 | 0.10651 | -0.0467 | 11.1961
14 | 1.1616 | 0.12321 | -0.0572 | 9.4278
14.5 | 1.1383 | 0.1402 | -0.0689 | 8.1191