## index
index | Re | Mach | Datasource
1 | 50000 | 0 | JavaFoil+Calcfoil stall+Eppler ext transition
2 | 50000 | 0 | XFOIL ncrit=9
3 | 50000 | 0.1 | JavaFoil+Calcfoil stall+Eppler ext transition
4 | 50000 | 0.1 | XFOIL ncrit=9
5 | 50000 | 0.25 | JavaFoil+Calcfoil stall+Eppler ext transition
6 | 50000 | 0.25 | XFOIL ncrit=9
7 | 50000 | 0.5 | JavaFoil+Calcfoil stall+Eppler ext transition
8 | 50000 | 0.5 | XFOIL ncrit=9
9 | 100000 | 0 | JavaFoil+Calcfoil stall+Eppler ext transition
10 | 100000 | 0 | XFOIL ncrit=9
11 | 100000 | 0.1 | JavaFoil+Calcfoil stall+Eppler ext transition
12 | 100000 | 0.1 | XFOIL ncrit=9
13 | 100000 | 0.25 | JavaFoil+Calcfoil stall+Eppler ext transition
14 | 100000 | 0.25 | XFOIL ncrit=9
15 | 100000 | 0.5 | JavaFoil+Calcfoil stall+Eppler ext transition
16 | 100000 | 0.5 | XFOIL ncrit=9
17 | 250000 | 0 | JavaFoil+Calcfoil stall+Eppler ext transition
18 | 250000 | 0 | XFOIL ncrit=9
19 | 250000 | 0.1 | JavaFoil+Calcfoil stall+Eppler ext transition
20 | 250000 | 0.1 | XFOIL ncrit=9
21 | 250000 | 0.25 | JavaFoil+Calcfoil stall+Eppler ext transition
22 | 250000 | 0.25 | XFOIL ncrit=9
23 | 250000 | 0.5 | JavaFoil+Calcfoil stall+Eppler ext transition
24 | 250000 | 0.5 | XFOIL ncrit=9
25 | 500000 | 0 | JavaFoil+Calcfoil stall+Eppler ext transition
26 | 500000 | 0 | XFOIL ncrit=9
27 | 500000 | 0.1 | JavaFoil+Calcfoil stall+Eppler ext transition
28 | 500000 | 0.1 | XFOIL ncrit=9
29 | 500000 | 0.25 | JavaFoil+Calcfoil stall+Eppler ext transition
30 | 500000 | 0.25 | XFOIL ncrit=9
31 | 500000 | 0.5 | JavaFoil+Calcfoil stall+Eppler ext transition
32 | 500000 | 0.5 | XFOIL ncrit=9
33 | 750000 | 0 | JavaFoil+Calcfoil stall+Eppler ext transition
34 | 750000 | 0 | XFOIL ncrit=9
35 | 750000 | 0.1 | JavaFoil+Calcfoil stall+Eppler ext transition
36 | 750000 | 0.1 | XFOIL ncrit=9
37 | 750000 | 0.25 | JavaFoil+Calcfoil stall+Eppler ext transition
38 | 750000 | 0.25 | XFOIL ncrit=9
39 | 750000 | 0.5 | JavaFoil+Calcfoil stall+Eppler ext transition
40 | 750000 | 0.5 | XFOIL ncrit=9
41 | 1000000 | 0 | JavaFoil+Calcfoil stall+Eppler ext transition
42 | 1000000 | 0 | XFOIL ncrit=9
43 | 1000000 | 0.1 | JavaFoil+Calcfoil stall+Eppler ext transition
44 | 1000000 | 0.1 | XFOIL ncrit=9
45 | 1000000 | 0.25 | JavaFoil+Calcfoil stall+Eppler ext transition
46 | 1000000 | 0.25 | XFOIL ncrit=9
47 | 1000000 | 0.5 | JavaFoil+Calcfoil stall+Eppler ext transition
48 | 1000000 | 0.5 | XFOIL ncrit=9
49 | 2000000 | 0 | JavaFoil+Calcfoil stall+Eppler ext transition
50 | 2000000 | 0 | XFOIL ncrit=9
51 | 2000000 | 0.1 | JavaFoil+Calcfoil stall+Eppler ext transition
52 | 2000000 | 0.1 | XFOIL ncrit=9
53 | 2000000 | 0.25 | JavaFoil+Calcfoil stall+Eppler ext transition
54 | 2000000 | 0.25 | XFOIL ncrit=9
55 | 2000000 | 0.5 | JavaFoil+Calcfoil stall+Eppler ext transition
56 | 2000000 | 0.5 | XFOIL ncrit=9
57 | 3000000 | 0 | JavaFoil+Calcfoil stall+Eppler ext transition
58 | 3000000 | 0 | XFOIL ncrit=9
59 | 3000000 | 0.1 | JavaFoil+Calcfoil stall+Eppler ext transition
60 | 3000000 | 0.1 | XFOIL ncrit=9
61 | 3000000 | 0.25 | JavaFoil+Calcfoil stall+Eppler ext transition
62 | 3000000 | 0.25 | XFOIL ncrit=9
63 | 3000000 | 0.5 | JavaFoil+Calcfoil stall+Eppler ext transition
64 | 3000000 | 0.5 | XFOIL ncrit=9
65 | 4000000 | 0 | JavaFoil+Calcfoil stall+Eppler ext transition
66 | 4000000 | 0 | XFOIL ncrit=9
67 | 4000000 | 0.1 | JavaFoil+Calcfoil stall+Eppler ext transition
68 | 4000000 | 0.1 | XFOIL ncrit=9
69 | 4000000 | 0.25 | JavaFoil+Calcfoil stall+Eppler ext transition
70 | 4000000 | 0.25 | XFOIL ncrit=9
71 | 4000000 | 0.5 | JavaFoil+Calcfoil stall+Eppler ext transition
72 | 4000000 | 0.5 | XFOIL ncrit=9
73 | 5000000 | 0 | JavaFoil+Calcfoil stall+Eppler ext transition
74 | 5000000 | 0 | XFOIL ncrit=9
75 | 5000000 | 0.1 | JavaFoil+Calcfoil stall+Eppler ext transition
76 | 5000000 | 0.1 | XFOIL ncrit=9
77 | 5000000 | 0.25 | JavaFoil+Calcfoil stall+Eppler ext transition
78 | 5000000 | 0.25 | XFOIL ncrit=9
79 | 5000000 | 0.5 | JavaFoil+Calcfoil stall+Eppler ext transition
80 | 5000000 | 0.5 | XFOIL ncrit=9
81 | 6000000 | 0 | JavaFoil+Calcfoil stall+Eppler ext transition
82 | 6000000 | 0 | XFOIL ncrit=9
83 | 6000000 | 0.1 | JavaFoil+Calcfoil stall+Eppler ext transition
84 | 6000000 | 0.1 | XFOIL ncrit=9
85 | 6000000 | 0.25 | JavaFoil+Calcfoil stall+Eppler ext transition
86 | 6000000 | 0.25 | XFOIL ncrit=9
87 | 6000000 | 0.5 | JavaFoil+Calcfoil stall+Eppler ext transition
88 | 6000000 | 0.5 | XFOIL ncrit=9
89 | 7000000 | 0 | JavaFoil+Calcfoil stall+Eppler ext transition
90 | 7000000 | 0 | XFOIL ncrit=9
91 | 7000000 | 0.1 | JavaFoil+Calcfoil stall+Eppler ext transition
92 | 7000000 | 0.1 | XFOIL ncrit=9
93 | 7000000 | 0.25 | JavaFoil+Calcfoil stall+Eppler ext transition
94 | 7000000 | 0.25 | XFOIL ncrit=9
95 | 7000000 | 0.5 | JavaFoil+Calcfoil stall+Eppler ext transition
96 | 7000000 | 0.5 | XFOIL ncrit=9
97 | 8000000 | 0 | JavaFoil+Calcfoil stall+Eppler ext transition
98 | 8000000 | 0 | XFOIL ncrit=9
99 | 8000000 | 0.1 | JavaFoil+Calcfoil stall+Eppler ext transition
100 | 8000000 | 0.1 | XFOIL ncrit=9
101 | 8000000 | 0.25 | JavaFoil+Calcfoil stall+Eppler ext transition
102 | 8000000 | 0.25 | XFOIL ncrit=9
103 | 8000000 | 0.5 | JavaFoil+Calcfoil stall+Eppler ext transition
104 | 8000000 | 0.5 | XFOIL ncrit=9
105 | 10000000 | 0 | JavaFoil+Calcfoil stall+Eppler ext transition
106 | 10000000 | 0 | XFOIL ncrit=9
107 | 10000000 | 0.1 | JavaFoil+Calcfoil stall+Eppler ext transition
108 | 10000000 | 0.1 | XFOIL ncrit=9
109 | 10000000 | 0.25 | JavaFoil+Calcfoil stall+Eppler ext transition
110 | 10000000 | 0.25 | XFOIL ncrit=9
111 | 10000000 | 0.5 | JavaFoil+Calcfoil stall+Eppler ext transition
112 | 10000000 | 0.5 | XFOIL ncrit=9
113 | 12000000 | 0 | JavaFoil+Calcfoil stall+Eppler ext transition
114 | 12000000 | 0 | XFOIL ncrit=9
115 | 12000000 | 0.1 | JavaFoil+Calcfoil stall+Eppler ext transition
116 | 12000000 | 0.1 | XFOIL ncrit=9
117 | 12000000 | 0.25 | JavaFoil+Calcfoil stall+Eppler ext transition
118 | 12000000 | 0.25 | XFOIL ncrit=9
119 | 12000000 | 0.5 | JavaFoil+Calcfoil stall+Eppler ext transition
120 | 12000000 | 0.5 | XFOIL ncrit=9
121 | 14000000 | 0 | JavaFoil+Calcfoil stall+Eppler ext transition
122 | 14000000 | 0 | XFOIL ncrit=9
123 | 14000000 | 0.1 | JavaFoil+Calcfoil stall+Eppler ext transition
124 | 14000000 | 0.1 | XFOIL ncrit=9
125 | 14000000 | 0.25 | JavaFoil+Calcfoil stall+Eppler ext transition
126 | 14000000 | 0.25 | XFOIL ncrit=9
127 | 14000000 | 0.5 | JavaFoil+Calcfoil stall+Eppler ext transition
128 | 14000000 | 0.5 | XFOIL ncrit=9
129 | 16000000 | 0 | JavaFoil+Calcfoil stall+Eppler ext transition
130 | 16000000 | 0 | XFOIL ncrit=9
131 | 16000000 | 0.1 | JavaFoil+Calcfoil stall+Eppler ext transition
132 | 16000000 | 0.1 | XFOIL ncrit=9
133 | 16000000 | 0.25 | JavaFoil+Calcfoil stall+Eppler ext transition
134 | 16000000 | 0.25 | XFOIL ncrit=9
135 | 16000000 | 0.5 | JavaFoil+Calcfoil stall+Eppler ext transition
136 | 16000000 | 0.5 | XFOIL ncrit=9
137 | 18000000 | 0 | JavaFoil+Calcfoil stall+Eppler ext transition
138 | 18000000 | 0 | XFOIL ncrit=9
139 | 18000000 | 0.1 | JavaFoil+Calcfoil stall+Eppler ext transition
140 | 18000000 | 0.1 | XFOIL ncrit=9
141 | 18000000 | 0.25 | JavaFoil+Calcfoil stall+Eppler ext transition
142 | 18000000 | 0.25 | XFOIL ncrit=9
143 | 18000000 | 0.5 | JavaFoil+Calcfoil stall+Eppler ext transition
144 | 18000000 | 0.5 | XFOIL ncrit=9
145 | 20000000 | 0 | JavaFoil+Calcfoil stall+Eppler ext transition
146 | 20000000 | 0 | XFOIL ncrit=9
147 | 20000000 | 0.1 | JavaFoil+Calcfoil stall+Eppler ext transition
148 | 20000000 | 0.1 | XFOIL ncrit=9
149 | 20000000 | 0.25 | JavaFoil+Calcfoil stall+Eppler ext transition
150 | 20000000 | 0.25 | XFOIL ncrit=9
151 | 20000000 | 0.5 | JavaFoil+Calcfoil stall+Eppler ext transition
152 | 20000000 | 0.5 | XFOIL ncrit=9

## 1. Re 50k Mach 0.00 (1)
BIGFOIL.COM POLAR EXPORT
NACA63-119 a=0.0
NACA63-119 a=0.0 |  |  |  | Cl Max: | 1.299 | at alpha= | 17 | deg
JavaFoil+Calcfoil stall+Eppler ext transition |  |  |  | L/D Max: | 28.564 | at alpha= | 8.5 | deg
Re: | 50000 |  |  | Cd Min: | 0.02168 | at alpha= | -0.5 | deg
Mach: | 0 |  |  | Cl=0 at alpha= | -0.50848 | deg
|  |  |  | @ Cl=0.1, Cd= | 0.022157
|  |  |  | @ Cl=0.4, Cd= | 0.024475
|  |  |  | @ Cl=0.6, Cd= | 0.027319
alpha (deg) | Cl | Cd | Cm | Cl/Cd
-20 | -1.208 | 0.24722 | 0.007 | -4.887
-19.5 | -1.217 | 0.23338 | 0.007 | -5.213
-19 | -1.223 | 0.22032 | 0.007 | -5.553
-18.5 | -1.228 | 0.20793 | 0.007 | -5.905
-18 | -1.23 | 0.20065 | 0.007 | -6.132
-17.5 | -1.23 | 0.18778 | 0.007 | -6.55
-17 | -1.227 | 0.17531 | 0.006 | -6.999
-16.5 | -1.222 | 0.16761 | 0.006 | -7.289
-16 | -1.213 | 0.15806 | 0.006 | -7.676
-15.5 | -1.202 | 0.14811 | 0.006 | -8.118
-15 | -1.189 | 0.13981 | 0.005 | -8.501
-14.5 | -1.172 | 0.13282 | 0.005 | -8.824
-14 | -1.152 | 0.12292 | 0.005 | -9.375
-13.5 | -1.13 | 0.11623 | 0.005 | -9.725
-13 | -1.106 | 0.11008 | 0.005 | -10.043
-12.5 | -1.077 | 0.10248 | 0.004 | -10.508
-12 | -1.046 | 0.09733 | 0.004 | -10.745
-11.5 | -1.012 | 0.09084 | 0.004 | -11.145
-11 | -0.977 | 0.08521 | 0.004 | -11.469
-10.5 | -0.941 | 0.07956 | 0.003 | -11.828
-10 | -0.903 | 0.07507 | 0.003 | -12.024
-9.5 | -0.986 | 0.0391 | 0.005 | -25.214
-9 | -0.947 | 0.03615 | 0.005 | -26.206
-8.5 | -0.902 | 0.03396 | 0.004 | -26.558
-8 | -0.854 | 0.03232 | 0.003 | -26.409
-7.5 | -0.803 | 0.03071 | 0.003 | -26.158
-7 | -0.728 | 0.03106 | 0.002 | -23.45
-6.5 | -0.675 | 0.02984 | 0.001 | -22.636
-6 | -0.622 | 0.02866 | 0.001 | -21.695
-5.5 | -0.568 | 0.02762 | 0 | -20.557
-5 | -0.513 | 0.02657 | 0 | -19.326
-4.5 | -0.458 | 0.02568 | -0.001 | -17.848
-4 | -0.402 | 0.02494 | -0.002 | -16.132
-3.5 | -0.346 | 0.02424 | -0.002 | -14.274
-3 | -0.289 | 0.02359 | -0.003 | -12.269
-2.5 | -0.232 | 0.02304 | -0.003 | -10.074
-2 | -0.175 | 0.02259 | -0.004 | -7.726
-1.5 | -0.117 | 0.0222 | -0.005 | -5.247
-1 | -0.058 | 0.02189 | -0.005 | -2.661
-0.5 | 0.001 | 0.02168 | -0.006 | 0.029
0 | 0.059 | 0.02199 | -0.006 | 2.701
0.5 | 0.118 | 0.02223 | -0.007 | 5.3
1 | 0.176 | 0.02257 | -0.008 | 7.794
1.5 | 0.233 | 0.02293 | -0.008 | 10.17
2 | 0.291 | 0.02338 | -0.009 | 12.43
2.5 | 0.348 | 0.02389 | -0.009 | 14.547
3 | 0.404 | 0.02452 | -0.01 | 16.481
3.5 | 0.46 | 0.02523 | -0.011 | 18.25
4 | 0.517 | 0.02596 | -0.011 | 19.896
4.5 | 0.572 | 0.02683 | -0.012 | 21.32
5 | 0.627 | 0.02779 | -0.013 | 22.565
5.5 | 0.681 | 0.02892 | -0.013 | 23.541
6 | 0.735 | 0.02956 | -0.014 | 24.864
6.5 | 0.788 | 0.03118 | -0.015 | 25.276
7 | 0.84 | 0.03254 | -0.015 | 25.821
7.5 | 0.893 | 0.03377 | -0.016 | 26.439
8 | 0.946 | 0.03484 | -0.016 | 27.166
8.5 | 1.016 | 0.03556 | -0.018 | 28.564
9 | 1.064 | 0.03787 | -0.018 | 28.1
9.5 | 1.11 | 0.03986 | -0.019 | 27.838
10 | 1.153 | 0.04244 | -0.019 | 27.162
10.5 | 1.19 | 0.04536 | -0.02 | 26.245
11 | 1.221 | 0.0493 | -0.02 | 24.775
11.5 | 1.121 | 0.08698 | -0.013 | 12.889
12 | 1.143 | 0.09471 | -0.011 | 12.071
12.5 | 1.171 | 0.10129 | -0.011 | 11.563
13 | 1.197 | 0.10829 | -0.011 | 11.056
13.5 | 1.221 | 0.11408 | -0.011 | 10.703
14 | 1.242 | 0.12142 | -0.011 | 10.229
14.5 | 1.26 | 0.13119 | -0.012 | 9.607
15 | 1.276 | 0.13828 | -0.012 | 9.226
15.5 | 1.288 | 0.14682 | -0.012 | 8.771
16 | 1.294 | 0.15608 | -0.012 | 8.293
16.5 | 1.298 | 0.16665 | -0.012 | 7.788
17 | 1.299 | 0.1743 | -0.012 | 7.45
17.5 | 1.296 | 0.18786 | -0.012 | 6.901
18 | 1.291 | 0.19632 | -0.013 | 6.577
18.5 | 1.283 | 0.21036 | -0.013 | 6.101
19 | 1.273 | 0.21943 | -0.013 | 5.8
19.5 | 1.26 | 0.23042 | -0.013 | 5.468
20 | 1.245 | 0.24686 | -0.013 | 5.043

## 2. Re 50k Mach 0.00 (2)
BIGFOIL.COM POLAR EXPORT
NACA63-119 a=0.0
NACA63-119 a=0.0 |  |  |  | Cl Max: | 0.7399 | at alpha= | 20 | deg
XFOIL ncrit=9 |  |  |  | L/D Max: | 5.7795 | at alpha= | 10.5 | deg
Re: | 50000 |  |  | Cd Min: | 0.2399 | at alpha= | 20 | deg
Mach: | 0 |  |  | Cl=0 at alpha= | 3.6183 | deg
|  |  |  | @ Cl=0.1, Cd= | 0.068971
|  |  |  | @ Cl=0.4, Cd= | 0.091044
|  |  |  | @ Cl=0.6, Cd= | 0.10976
alpha (deg) | Cl | Cd | Cm | Cl/Cd
-17 | -0.5566 | 0.19389 | 0.0244 | -2.8707
-16 | -0.5325 | 0.18319 | 0.0176 | -2.9068
-15.5 | -0.5039 | 0.17467 | 0.0153 | -2.8849
-15 | -0.4909 | 0.16808 | 0.0121 | -2.9206
-14.5 | -0.4872 | 0.16265 | 0.0089 | -2.9954
-13 | -0.8141 | 0.07451 | -0.0425 | -10.9261
-12.5 | -0.8911 | 0.06213 | -0.0447 | -14.3425
-12 | -0.9347 | 0.05462 | -0.0424 | -17.1128
-11.5 | -0.9114 | 0.04916 | -0.0415 | -18.5395
-11 | -0.8909 | 0.04445 | -0.0399 | -20.0427
-10.5 | -0.8533 | 0.04053 | -0.0389 | -21.0535
-10 | -0.8277 | 0.03785 | -0.0357 | -21.8679
-9.5 | -0.5355 | 0.066 | -0.0261 | -8.1136
-9 | -0.4799 | 0.06835 | -0.0227 | -7.0212
-8.5 | -0.432 | 0.07033 | -0.0186 | -6.1425
-8 | -0.5045 | 0.06851 | -0.0076 | -7.3639
-7.5 | -0.4816 | 0.07033 | -0.001 | -6.8477
-7 | -0.4679 | 0.07093 | 0.0049 | -6.5966
-6.5 | -0.458 | 0.07087 | 0.0103 | -6.4625
-6 | -0.4017 | 0.06993 | 0.0071 | -5.7443
-5.5 | -0.2857 | 0.06884 | -0.0032 | -4.1502
-5 | -0.1859 | 0.06731 | -0.0124 | -2.7618
-3 | -0.0011 | 0.06064 | -0.0279 | -0.01814
-2.5 | -0.0054 | 0.0602 | -0.0238 | -0.089701
-2 | 0.0307 | 0.05949 | -0.0253 | 0.51605
-1.5 | 0.0078 | 0.0596 | -0.0177 | 0.13087
-1 | -0.0423 | 0.05975 | -0.0058 | -0.70795
-0.5 | -0.0445 | 0.05959 | -0.0012 | -0.74677
0.5 | -0.0657 | 0.05955 | 0.0104 | -1.1033
1 | -0.1123 | 0.05912 | 0.0209 | -1.8995
3 | -0.1394 | 0.05797 | 0.0362 | -2.4047
3.5 | -0.0242 | 0.06311 | 0.018 | -0.38346
4 | 0.0781 | 0.06789 | 0.0024 | 1.1504
4.5 | 0.1695 | 0.0724 | -0.0112 | 2.3412
5 | 0.1676 | 0.07236 | -0.007 | 2.3162
5.5 | 0.1646 | 0.07312 | -0.0028 | 2.2511
6 | 0.1526 | 0.07279 | 0.0032 | 2.0964
6.5 | 0.1722 | 0.07549 | 0.0042 | 2.2811
7 | 0.19 | 0.07727 | 0.0046 | 2.4589
7.5 | 0.2262 | 0.0816 | 0.0022 | 2.7721
8 | 0.2826 | 0.0874 | -0.0017 | 3.2334
8.5 | 0.3034 | 0.0905 | -0.002 | 3.3525
9 | 0.3767 | 0.09075 | -0.0003 | 4.151
10 | 0.5084 | 0.09241 | 0.0015 | 5.5016
10.5 | 0.5472 | 0.09468 | 0.0023 | 5.7795
11 | 0.5419 | 0.10113 | 0.0013 | 5.3584
11.5 | 0.5592 | 0.10616 | 0.0009 | 5.2675
12 | 0.5914 | 0.10945 | 0.0015 | 5.4034
12.5 | 0.6328 | 0.11096 | 0.0032 | 5.703
13 | 0.6128 | 0.12189 | -0.0007 | 5.0275
13.5 | 0.6087 | 0.13102 | -0.0038 | 4.6459
14 | 0.611 | 0.13998 | -0.0068 | 4.3649
14.5 | 0.6008 | 0.15196 | -0.0123 | 3.9537
16 | 0.5897 | 0.18449 | -0.0304 | 3.1964
16.5 | 0.6169 | 0.19294 | -0.0327 | 3.1974
17 | 0.6339 | 0.19914 | -0.0355 | 3.1832
17.5 | 0.6386 | 0.20369 | -0.0396 | 3.1352
18 | 0.6545 | 0.2105 | -0.0432 | 3.1093
18.5 | 0.6914 | 0.2215 | -0.0447 | 3.1214
19 | 0.6899 | 0.22286 | -0.0499 | 3.0957
19.5 | 0.7051 | 0.22919 | -0.0538 | 3.0765
20 | 0.7399 | 0.2399 | -0.0553 | 3.0842

## 3. Re 50k Mach 0.10 (1)
BIGFOIL.COM POLAR EXPORT
NACA63-119 a=0.0
NACA63-119 a=0.0 |  |  |  | Cl Max: | 1.285 | at alpha= | 16.5 | deg
JavaFoil+Calcfoil stall+Eppler ext transition |  |  |  | L/D Max: | 28.462 | at alpha= | 8.5 | deg
Re: | 50000 |  |  | Cd Min: | 0.02177 | at alpha= | -0.5 | deg
Mach: | 0.1 |  |  | Cl=0 at alpha= | -0.50833 | deg
|  |  |  | @ Cl=0.1, Cd= | 0.022272
|  |  |  | @ Cl=0.4, Cd= | 0.024564
|  |  |  | @ Cl=0.6, Cd= | 0.027449
alpha (deg) | Cl | Cd | Cm | Cl/Cd
-20 | -1.174 | 0.25491 | 0.007 | -4.607
-19.5 | -1.186 | 0.24198 | 0.007 | -4.903
-19 | -1.197 | 0.22783 | 0.007 | -5.253
-18.5 | -1.204 | 0.21202 | 0.007 | -5.68
-18 | -1.21 | 0.20486 | 0.007 | -5.906
-17.5 | -1.213 | 0.19123 | 0.007 | -6.341
-17 | -1.212 | 0.18287 | 0.006 | -6.629
-16.5 | -1.209 | 0.16949 | 0.006 | -7.136
-16 | -1.203 | 0.15959 | 0.006 | -7.541
-15.5 | -1.195 | 0.14952 | 0.006 | -7.99
-15 | -1.183 | 0.14109 | 0.005 | -8.383
-14.5 | -1.168 | 0.13364 | 0.005 | -8.739
-14 | -1.15 | 0.12617 | 0.005 | -9.116
-13.5 | -1.129 | 0.1168 | 0.005 | -9.667
-13 | -1.105 | 0.11054 | 0.005 | -10
-12.5 | -1.078 | 0.10432 | 0.004 | -10.332
-12 | -1.047 | 0.0976 | 0.004 | -10.728
-11.5 | -1.014 | 0.0911 | 0.004 | -11.134
-11 | -0.98 | 0.0858 | 0.004 | -11.423
-10.5 | -0.944 | 0.08054 | 0.003 | -11.715
-10 | -0.906 | 0.07521 | 0.003 | -12.043
-9.5 | -0.986 | 0.04009 | 0.005 | -24.601
-9 | -0.95 | 0.03655 | 0.005 | -25.989
-8.5 | -0.905 | 0.0343 | 0.004 | -26.382
-8 | -0.857 | 0.03261 | 0.003 | -26.273
-7.5 | -0.806 | 0.03094 | 0.003 | -26.063
-7 | -0.732 | 0.03126 | 0.002 | -23.408
-6.5 | -0.678 | 0.03004 | 0.001 | -22.579
-6 | -0.625 | 0.02882 | 0.001 | -21.676
-5.5 | -0.57 | 0.02777 | 0 | -20.536
-5 | -0.516 | 0.02671 | 0 | -19.311
-4.5 | -0.46 | 0.02581 | -0.001 | -17.841
-4 | -0.404 | 0.02506 | -0.002 | -16.128
-3.5 | -0.348 | 0.02435 | -0.002 | -14.28
-3 | -0.291 | 0.02371 | -0.003 | -12.259
-2.5 | -0.233 | 0.02314 | -0.003 | -10.079
-2 | -0.175 | 0.0227 | -0.004 | -7.723
-1.5 | -0.117 | 0.02229 | -0.005 | -5.251
-1 | -0.059 | 0.02198 | -0.005 | -2.662
-0.5 | 0.001 | 0.02177 | -0.006 | 0.029
0 | 0.06 | 0.0221 | -0.006 | 2.698
0.5 | 0.118 | 0.02235 | -0.007 | 5.295
1 | 0.177 | 0.02266 | -0.008 | 7.8
1.5 | 0.234 | 0.02305 | -0.008 | 10.159
2 | 0.292 | 0.02347 | -0.009 | 12.436
2.5 | 0.349 | 0.024 | -0.01 | 14.554
3 | 0.406 | 0.02463 | -0.01 | 16.487
3.5 | 0.463 | 0.02534 | -0.011 | 18.254
4 | 0.519 | 0.02609 | -0.011 | 19.888
4.5 | 0.575 | 0.02699 | -0.012 | 21.288
5 | 0.63 | 0.028 | -0.013 | 22.491
5.5 | 0.684 | 0.02909 | -0.013 | 23.515
6 | 0.738 | 0.02975 | -0.014 | 24.808
6.5 | 0.792 | 0.03152 | -0.014 | 25.114
7 | 0.844 | 0.03275 | -0.015 | 25.775
7.5 | 0.897 | 0.03401 | -0.016 | 26.373
8 | 0.951 | 0.03508 | -0.017 | 27.109
8.5 | 1.02 | 0.03583 | -0.018 | 28.462
9 | 1.068 | 0.03819 | -0.018 | 27.962
9.5 | 1.113 | 0.0403 | -0.019 | 27.626
10 | 1.156 | 0.04291 | -0.019 | 26.933
10.5 | 1.193 | 0.04588 | -0.02 | 26.011
11 | 1.22 | 0.05071 | -0.02 | 24.055
11.5 | 1.115 | 0.08921 | -0.011 | 12.501
12 | 1.145 | 0.09517 | -0.011 | 12.033
12.5 | 1.172 | 0.10158 | -0.011 | 11.537
13 | 1.197 | 0.10938 | -0.011 | 10.946
13.5 | 1.22 | 0.11638 | -0.011 | 10.484
14 | 1.24 | 0.12299 | -0.011 | 10.079
14.5 | 1.256 | 0.13144 | -0.012 | 9.56
15 | 1.27 | 0.14074 | -0.012 | 9.027
15.5 | 1.28 | 0.14893 | -0.012 | 8.593
16 | 1.284 | 0.15878 | -0.012 | 8.089
16.5 | 1.285 | 0.16735 | -0.012 | 7.68
17 | 1.283 | 0.17765 | -0.012 | 7.223
17.5 | 1.277 | 0.18762 | -0.012 | 6.809
18 | 1.269 | 0.20222 | -0.012 | 6.276
18.5 | 1.258 | 0.2102 | -0.013 | 5.983
19 | 1.244 | 0.22417 | -0.013 | 5.548
19.5 | 1.227 | 0.24228 | -0.013 | 5.065
20 | 1.208 | 0.25272 | -0.013 | 4.781

## 4. Re 50k Mach 0.10 (2)
BIGFOIL.COM POLAR EXPORT
NACA63-119 a=0.0
NACA63-119 a=0.0 |  |  |  | Cl Max: | 0.7403 | at alpha= | 20 | deg
XFOIL ncrit=9 |  |  |  | L/D Max: | 5.7822 | at alpha= | 11 | deg
Re: | 50000 |  |  | Cd Min: | 0.24037 | at alpha= | 20 | deg
Mach: | 0.1 |  |  | Cl=0 at alpha= | 3.6475 | deg
|  |  |  | @ Cl=0.1, Cd= | 0.069216
|  |  |  | @ Cl=0.4, Cd= | 0.093754
|  |  |  | @ Cl=0.6, Cd= | 0.11217
alpha (deg) | Cl | Cd | Cm | Cl/Cd
-17 | -0.5566 | 0.19446 | 0.0246 | -2.8623
-16.5 | -0.5582 | 0.19134 | 0.02 | -2.9173
-16 | -0.5324 | 0.18378 | 0.0177 | -2.8969
-15.5 | -0.5034 | 0.17519 | 0.0154 | -2.8735
-15 | -0.4903 | 0.16859 | 0.0121 | -2.9082
-14.5 | -0.4869 | 0.16327 | 0.0088 | -2.9822
-13 | -0.7926 | 0.07748 | -0.042 | -10.2297
-12.5 | -0.8712 | 0.06411 | -0.0454 | -13.5891
-12 | -0.9222 | 0.05584 | -0.0439 | -16.515
-11.5 | -0.9002 | 0.05023 | -0.0431 | -17.9216
-11 | -0.8822 | 0.04532 | -0.0416 | -19.466
-10.5 | -0.8443 | 0.04134 | -0.0406 | -20.4233
-10 | -0.8163 | 0.03863 | -0.0377 | -21.1312
-9.5 | -0.8221 | 0.03827 | -0.029 | -21.4816
-9 | -0.8569 | 0.03856 | -0.0164 | -22.2225
-8.5 | -0.4997 | 0.06743 | -0.017 | -7.4106
-8 | -0.4761 | 0.0702 | -0.0092 | -6.7821
-7.5 | -0.4681 | 0.07127 | -0.0021 | -6.568
-7 | -0.4667 | 0.07138 | 0.0044 | -6.5382
-6.5 | -0.476 | 0.07074 | 0.0111 | -6.7289
-6 | -0.3878 | 0.07037 | 0.0051 | -5.5109
-5.5 | -0.2761 | 0.06911 | -0.005 | -3.9951
-5 | -0.1775 | 0.06771 | -0.0136 | -2.6215
-3 | 0.0134 | 0.06073 | -0.0301 | 0.22065
-2.5 | 0.0002 | 0.06047 | -0.0248 | 0.0033074
-2 | 0.0134 | 0.06004 | -0.0227 | 0.22318
-1.5 | 0.0202 | 0.05986 | -0.0197 | 0.33745
-1 | -0.0393 | 0.0601 | -0.0063 | -0.65391
-0.5 | -0.041 | 0.05995 | -0.0018 | -0.6839
0 | -0.0653 | 0.05985 | 0.0063 | -1.0911
0.5 | -0.0691 | 0.05986 | 0.0109 | -1.1544
1 | -0.1211 | 0.05932 | 0.0221 | -2.0415
3 | -0.1393 | 0.05839 | 0.0362 | -2.3857
3.5 | -0.0274 | 0.06362 | 0.0189 | -0.43068
4 | 0.0655 | 0.06754 | 0.005 | 0.9698
4.5 | 0.1602 | 0.07214 | -0.0094 | 2.2207
5 | 0.175 | 0.07329 | -0.008 | 2.3878
5.5 | 0.1636 | 0.07331 | -0.0025 | 2.2316
6 | 0.1605 | 0.07375 | 0.0022 | 2.1763
6.5 | 0.1636 | 0.07515 | 0.0056 | 2.177
7.5 | 0.2207 | 0.08151 | 0.0031 | 2.7076
8 | 0.2738 | 0.08722 | -0.0006 | 3.1392
8.5 | 0.3166 | 0.09206 | -0.0027 | 3.4391
9 | 0.3475 | 0.09626 | -0.0037 | 3.61
9.5 | 0.4625 | 0.09077 | 0.0013 | 5.0953
10 | 0.4933 | 0.09376 | 0.0017 | 5.2613
10.5 | 0.5301 | 0.09652 | 0.0022 | 5.4921
11 | 0.5707 | 0.0987 | 0.0031 | 5.7822
11.5 | 0.5537 | 0.10719 | 0.001 | 5.1656
12 | 0.5819 | 0.11114 | 0.0011 | 5.2357
12.5 | 0.6206 | 0.11334 | 0.0025 | 5.4756
13 | 0.6053 | 0.12357 | -0.0011 | 4.8984
13.5 | 0.6032 | 0.13244 | -0.0041 | 4.5545
14 | 0.6431 | 0.13528 | -0.0028 | 4.7538
14.5 | 0.6246 | 0.14904 | -0.0092 | 4.1908
15.5 | 0.5705 | 0.17759 | -0.0277 | 3.2125
16 | 0.5893 | 0.18501 | -0.0306 | 3.1852
16.5 | 0.6165 | 0.19347 | -0.0329 | 3.1865
17 | 0.6349 | 0.19992 | -0.0357 | 3.1758
17.5 | 0.6393 | 0.20437 | -0.0399 | 3.1281
18 | 0.6556 | 0.21123 | -0.0435 | 3.1037
18.5 | 0.6926 | 0.22234 | -0.045 | 3.115
19 | 0.6911 | 0.22362 | -0.0503 | 3.0905
19.5 | 0.7069 | 0.23005 | -0.0542 | 3.0728
20 | 0.7403 | 0.24037 | -0.0558 | 3.0798

## 5. Re 50k Mach 0.25 (1)
BIGFOIL.COM POLAR EXPORT
NACA63-119 a=0.0
NACA63-119 a=0.0 |  |  |  | Cl Max: | 1.217 | at alpha= | 14.5 | deg
JavaFoil+Calcfoil stall+Eppler ext transition |  |  |  | L/D Max: | 27.521 | at alpha= | 8 | deg
Re: | 50000 |  |  | Cd Min: | 0.02228 | at alpha= | -0.5 | deg
Mach: | 0.25 |  |  | Cl=0 at alpha= | -0.5082 | deg
|  |  |  | @ Cl=0.1, Cd= | 0.022779
|  |  |  | @ Cl=0.4, Cd= | 0.025135
|  |  |  | @ Cl=0.6, Cd= | 0.02805
alpha (deg) | Cl | Cd | Cm | Cl/Cd
-20 | -0.875 | 0.34743 | 0.007 | -2.518
-19.5 | -0.919 | 0.32324 | 0.007 | -2.844
-19 | -0.96 | 0.28162 | 0.007 | -3.41
-18.5 | -0.997 | 0.2626 | 0.007 | -3.798
-18 | -1.03 | 0.2389 | 0.007 | -4.313
-17.5 | -1.059 | 0.2238 | 0.006 | -4.731
-17 | -1.083 | 0.21048 | 0.006 | -5.144
-16.5 | -1.102 | 0.19547 | 0.006 | -5.636
-16 | -1.116 | 0.18197 | 0.006 | -6.132
-15.5 | -1.125 | 0.16726 | 0.006 | -6.724
-15 | -1.129 | 0.15778 | 0.006 | -7.155
-14.5 | -1.128 | 0.14378 | 0.005 | -7.843
-14 | -1.122 | 0.13366 | 0.005 | -8.394
-13.5 | -1.112 | 0.12667 | 0.005 | -8.775
-13 | -1.097 | 0.11789 | 0.005 | -9.302
-12.5 | -1.075 | 0.11008 | 0.004 | -9.769
-12 | -1.05 | 0.1013 | 0.004 | -10.366
-11.5 | -1.022 | 0.09477 | 0.004 | -10.779
-11 | -0.99 | 0.0889 | 0.004 | -11.137
-10.5 | -0.956 | 0.08349 | 0.003 | -11.453
-10 | -0.92 | 0.07768 | 0.003 | -11.848
-9.5 | -0.882 | 0.07285 | 0.003 | -12.105
-9 | -0.959 | 0.03947 | 0.005 | -24.31
-8.5 | -0.921 | 0.03631 | 0.004 | -25.374
-8 | -0.874 | 0.03415 | 0.003 | -25.589
-7.5 | -0.824 | 0.03244 | 0.003 | -25.385
-7 | -0.771 | 0.03086 | 0.002 | -24.984
-6.5 | -0.694 | 0.03115 | 0.001 | -22.279
-6 | -0.639 | 0.02979 | 0.001 | -21.465
-5.5 | -0.584 | 0.02868 | 0 | -20.359
-5 | -0.528 | 0.02757 | 0 | -19.157
-4.5 | -0.472 | 0.02659 | -0.001 | -17.733
-4 | -0.414 | 0.02577 | -0.002 | -16.071
-3.5 | -0.356 | 0.02504 | -0.002 | -14.223
-3 | -0.298 | 0.02433 | -0.003 | -12.245
-2.5 | -0.239 | 0.02377 | -0.003 | -10.054
-2 | -0.18 | 0.02326 | -0.004 | -7.724
-1.5 | -0.12 | 0.02286 | -0.005 | -5.247
-1 | -0.06 | 0.02253 | -0.005 | -2.661
-0.5 | 0.001 | 0.02228 | -0.006 | 0.029
0 | 0.061 | 0.02261 | -0.007 | 2.704
0.5 | 0.121 | 0.02287 | -0.007 | 5.307
1 | 0.181 | 0.02322 | -0.008 | 7.801
1.5 | 0.24 | 0.02362 | -0.008 | 10.166
2 | 0.299 | 0.02406 | -0.009 | 12.439
2.5 | 0.358 | 0.02465 | -0.01 | 14.519
3 | 0.416 | 0.02532 | -0.01 | 16.435
3.5 | 0.474 | 0.02609 | -0.011 | 18.163
4 | 0.532 | 0.02687 | -0.012 | 19.79
4.5 | 0.589 | 0.02784 | -0.012 | 21.148
5 | 0.645 | 0.02891 | -0.013 | 22.31
5.5 | 0.701 | 0.03003 | -0.013 | 23.337
6 | 0.756 | 0.03126 | -0.014 | 24.19
6.5 | 0.81 | 0.03228 | -0.015 | 25.096
7 | 0.864 | 0.03403 | -0.016 | 25.399
7.5 | 0.917 | 0.0355 | -0.016 | 25.84
8 | 0.98 | 0.03562 | -0.017 | 27.521
8.5 | 1.04 | 0.03793 | -0.018 | 27.426
9 | 1.088 | 0.04039 | -0.019 | 26.946
9.5 | 1.132 | 0.04294 | -0.019 | 26.367
10 | 1.172 | 0.04599 | -0.02 | 25.488
10.5 | 1.199 | 0.05088 | -0.02 | 23.558
11 | 1.095 | 0.08726 | -0.011 | 12.545
11.5 | 1.124 | 0.09307 | -0.011 | 12.075
12 | 1.149 | 0.09925 | -0.011 | 11.579
12.5 | 1.171 | 0.10822 | -0.011 | 10.824
13 | 1.189 | 0.11481 | -0.011 | 10.356
13.5 | 1.203 | 0.12423 | -0.011 | 9.681
14 | 1.212 | 0.1316 | -0.011 | 9.209
14.5 | 1.217 | 0.14297 | -0.012 | 8.509
15 | 1.216 | 0.15445 | -0.012 | 7.874
15.5 | 1.209 | 0.16642 | -0.012 | 7.265
16 | 1.194 | 0.17596 | -0.012 | 6.784
16.5 | 1.172 | 0.18716 | -0.012 | 6.264
17 | 1.146 | 0.19998 | -0.012 | 5.729
17.5 | 1.113 | 0.21544 | -0.012 | 5.167
18 | 1.076 | 0.2409 | -0.012 | 4.466
18.5 | 1.033 | 0.26327 | -0.012 | 3.925
19 | 0.986 | 0.28721 | -0.012 | 3.433
19.5 | 0.935 | 0.2975 | -0.012 | 3.142

## 6. Re 50k Mach 0.25 (2)
BIGFOIL.COM POLAR EXPORT
NACA63-119 a=0.0
NACA63-119 a=0.0 |  |  |  | Cl Max: | 0.049 | at alpha= | -2.5 | deg
XFOIL ncrit=9 |  |  |  | L/D Max: | 0.79481 | at alpha= | -2.5 | deg
Re: | 50000 |  |  | Cd Min: | 0.06224 | at alpha= | -1.5 | deg
Mach: | 0.25 |  |  | Cl=0 at alpha= | -99 | deg
|  |  |  | @ Cl=0.1, Cd= | 0.06136
|  |  |  | @ Cl=0.4, Cd= | 0.06136
|  |  |  | @ Cl=0.6, Cd= | 0.06136
alpha (deg) | Cl | Cd | Cm | Cl/Cd
-3 | 0.041 | 0.06213 | -0.0354 | 0.65991
-2.5 | 0.049 | 0.06165 | -0.0332 | 0.79481
-2 | 0.0059 | 0.06209 | -0.0222 | 0.095023
-1.5 | -0.0309 | 0.06224 | -0.0124 | -0.49647
-1 | -0.0128 | 0.062 | -0.0106 | -0.20645
-0.5 | -0.0542 | 0.06197 | 0 | -0.87462
0 | -0.0676 | 0.06178 | 0.0064 | -1.0942
0.5 | -0.1037 | 0.06136 | 0.0162 | -1.69

## 7. Re 50k Mach 0.50 (1)
BIGFOIL.COM POLAR EXPORT
NACA63-119 a=0.0
NACA63-119 a=0.0 |  |  |  | Cl Max: | 1.16 | at alpha= | 20 | deg
JavaFoil+Calcfoil stall+Eppler ext transition |  |  |  | L/D Max: | 24.084 | at alpha= | 7.5 | deg
Re: | 50000 |  |  | Cd Min: | 0.02467 | at alpha= | -0.5 | deg
Mach: | 0.5 |  |  | Cl=0 at alpha= | -0.50746 | deg
|  |  |  | @ Cl=0.1, Cd= | 0.02515
|  |  |  | @ Cl=0.4, Cd= | 0.027661
|  |  |  | @ Cl=0.6, Cd= | 0.030762
alpha (deg) | Cl | Cd | Cm | Cl/Cd
-20 | -1.106 | 0.49252 | 0.013 | -2.246
-19.5 | -1.075 | 0.4469 | 0.012 | -2.406
-19 | -1.048 | 0.45831 | 0.011 | -2.287
-18.5 | -1.02 | 0.45349 | 0.011 | -2.25
-18 | -0.993 | 0.44555 | 0.011 | -2.229
-17.5 | -0.963 | 0.41537 | 0.01 | -2.318
-17 | -0.935 | 0.41063 | 0.009 | -2.278
-16.5 | -0.908 | 0.40065 | 0.009 | -2.266
-16 | -0.878 | 0.38357 | 0.008 | -2.289
-15.5 | -0.85 | 0.36227 | 0.008 | -2.347
-15 | -0.823 | 0.34621 | 0.007 | -2.376
-14.5 | -0.793 | 0.32829 | 0.007 | -2.417
-14 | -0.765 | 0.33777 | 0.006 | -2.265
-13.5 | -0.737 | 0.29925 | 0.006 | -2.464
-13 | -0.71 | 0.29444 | 0.005 | -2.41
-12.5 | -0.68 | 0.2738 | 0.005 | -2.485
-12 | -0.652 | 0.264 | 0.004 | -2.471
-11.5 | -0.624 | 0.23224 | 0.004 | -2.689
-11 | -0.596 | 0.21274 | 0.003 | -2.799
-10.5 | -0.804 | 0.12453 | 0.003 | -6.457
-10 | -0.882 | 0.10102 | 0.003 | -8.73
-9.5 | -0.892 | 0.08982 | 0.003 | -9.935
-9 | -0.879 | 0.08127 | 0.003 | -10.81
-8.5 | -0.851 | 0.07356 | 0.002 | -11.571
-8 | -0.816 | 0.06719 | 0.002 | -12.147
-7.5 | -0.887 | 0.04016 | 0.003 | -22.095
-7 | -0.838 | 0.03745 | 0.002 | -22.377
-6.5 | -0.783 | 0.03515 | 0.002 | -22.27
-6 | -0.702 | 0.03453 | 0.001 | -20.34
-5.5 | -0.643 | 0.03293 | 0 | -19.519
-5 | -0.582 | 0.03151 | 0 | -18.468
-4.5 | -0.52 | 0.03026 | -0.001 | -17.184
-4 | -0.458 | 0.02906 | -0.002 | -15.747
-3.5 | -0.394 | 0.02806 | -0.002 | -14.036
-3 | -0.329 | 0.02725 | -0.003 | -12.077
-2.5 | -0.264 | 0.02646 | -0.004 | -9.988
-2 | -0.199 | 0.02584 | -0.004 | -7.691
-1.5 | -0.133 | 0.02535 | -0.005 | -5.232
-1 | -0.066 | 0.02498 | -0.006 | -2.655
-0.5 | 0.001 | 0.02467 | -0.006 | 0.029
0 | 0.068 | 0.025 | -0.007 | 2.709
0.5 | 0.134 | 0.02531 | -0.008 | 5.311
1 | 0.201 | 0.0257 | -0.009 | 7.813
1.5 | 0.266 | 0.0262 | -0.009 | 10.144
2 | 0.331 | 0.02681 | -0.01 | 12.35
2.5 | 0.396 | 0.02761 | -0.011 | 14.327
3 | 0.46 | 0.02842 | -0.011 | 16.195
3.5 | 0.524 | 0.0294 | -0.012 | 17.829
4 | 0.588 | 0.03051 | -0.013 | 19.256
4.5 | 0.65 | 0.03181 | -0.013 | 20.443
5 | 0.713 | 0.03317 | -0.014 | 21.481
5.5 | 0.773 | 0.03476 | -0.015 | 22.234
6 | 0.832 | 0.03649 | -0.015 | 22.813
6.5 | 0.891 | 0.03833 | -0.016 | 23.25
7 | 0.952 | 0.03997 | -0.017 | 23.808
7.5 | 1.022 | 0.04242 | -0.018 | 24.084
8 | 1.069 | 0.04598 | -0.019 | 23.251
8.5 | 1.108 | 0.0496 | -0.019 | 22.338
9 | 1.007 | 0.07708 | -0.011 | 13.063
9.5 | 1.027 | 0.0855 | -0.011 | 12.008
10 | 1.032 | 0.09468 | -0.011 | 10.901
10.5 | 0.996 | 0.11126 | -0.01 | 8.955
11 | 0.651 | 0.17944 | -0.008 | 3.63
11.5 | 0.68 | 0.22698 | -0.01 | 2.995
12 | 0.709 | 0.27813 | -0.012 | 2.548
12.5 | 0.736 | 0.26043 | -0.012 | 2.827
13 | 0.764 | 0.27312 | -0.012 | 2.798
13.5 | 0.793 | 0.29973 | -0.014 | 2.647
14 | 0.821 | 0.33087 | -0.014 | 2.481
14.5 | 0.849 | 0.33513 | -0.015 | 2.532
15 | 0.878 | 0.36184 | -0.016 | 2.426
15.5 | 0.906 | 0.37294 | -0.016 | 2.428
16 | 0.936 | 0.39299 | -0.018 | 2.381
16.5 | 0.963 | 0.4242 | -0.018 | 2.27
17 | 0.99 | 0.41654 | -0.019 | 2.378
17.5 | 1.021 | 0.43806 | -0.02 | 2.331
18 | 1.048 | 0.464 | -0.02 | 2.259
18.5 | 1.075 | 0.46509 | -0.021 | 2.312
19 | 1.103 | 0.45249 | -0.021 | 2.438
19.5 | 1.133 | 0.5012 | -0.022 | 2.261
20 | 1.16 | 0.52364 | -0.023 | 2.216

## 8. Re 50k Mach 0.50 (2)
BIGFOIL.COM POLAR EXPORT
NACA63-119 a=0.0
NACA63-119 a=0.0 |  |  |  | Cl Max: | 0.0177 | at alpha= | -3 | deg
XFOIL ncrit=9 |  |  |  | L/D Max: | 0.24937 | at alpha= | -3 | deg
Re: | 50000 |  |  | Cd Min: | 0.25965 | at alpha= | -20 | deg
Mach: | 0.5 |  |  | Cl=0 at alpha= | -3.2373 | deg
|  |  |  | @ Cl=0.1, Cd= | 0.07027
|  |  |  | @ Cl=0.4, Cd= | 0.07027
|  |  |  | @ Cl=0.6, Cd= | 0.07027
alpha (deg) | Cl | Cd | Cm | Cl/Cd
-20 | -0.7178 | 0.25965 | 0.0573 | -2.7645
-19.5 | -0.6969 | 0.25368 | 0.0518 | -2.7472
-19 | -0.6691 | 0.24391 | 0.0473 | -2.7432
-18.5 | -0.6586 | 0.24176 | 0.0413 | -2.7242
-18 | -0.62 | 0.22841 | 0.038 | -2.7144
-17.5 | -0.6082 | 0.22422 | 0.0322 | -2.7125
-17 | -0.5776 | 0.21513 | 0.0284 | -2.6849
-16.5 | -0.5491 | 0.2058 | 0.0242 | -2.6681
-16 | -0.5395 | 0.20175 | 0.0189 | -2.6741
-15.5 | -0.5061 | 0.19216 | 0.0153 | -2.6337
-15 | -0.4773 | 0.18306 | 0.0113 | -2.6073
-14.5 | -0.4687 | 0.17805 | 0.0064 | -2.6324
-14 | -0.4323 | 0.1681 | 0.0028 | -2.5717
-13 | -0.4286 | 0.14452 | -0.014 | -2.9657
-12.5 | -0.4221 | 0.13496 | -0.0197 | -3.1276
-12 | -0.4157 | 0.12557 | -0.0251 | -3.3105
-11.5 | -0.4304 | 0.11453 | -0.0321 | -3.758
-11 | -0.4221 | 0.1061 | -0.0361 | -3.9783
-10.5 | -0.3917 | 0.10085 | -0.0374 | -3.884
-10 | -0.4029 | 0.09296 | -0.0409 | -4.3341
-9.5 | -0.389 | 0.09062 | -0.0384 | -4.2927
-9 | -0.4298 | 0.08819 | -0.0323 | -4.8736
-8.5 | -0.4344 | 0.08858 | -0.0245 | -4.904
-8 | -0.4783 | 0.08549 | -0.0185 | -5.5948
-7.5 | -0.4382 | 0.08548 | -0.0157 | -5.1263
-7 | -0.363 | 0.08315 | -0.0213 | -4.3656
-6.5 | -0.2883 | 0.08086 | -0.0267 | -3.5654
-6 | -0.2322 | 0.07864 | -0.0306 | -2.9527
-5.5 | -0.1529 | 0.07661 | -0.036 | -1.9958
-5 | -0.1029 | 0.07495 | -0.0384 | -1.3729
-4.5 | -0.0514 | 0.07343 | -0.0405 | -0.69999
-4 | -0.0374 | 0.07269 | -0.0379 | -0.51451
-3.5 | -0.0196 | 0.07199 | -0.0356 | -0.27226
-3 | 0.0177 | 0.07098 | -0.0365 | 0.24937
-2.5 | 0.0021 | 0.07106 | -0.0288 | 0.029552
-2 | -0.0163 | 0.07114 | -0.0213 | -0.22913
-1.5 | -0.0112 | 0.0709 | -0.0171 | -0.15797
-1 | -0.0382 | 0.07098 | -0.0082 | -0.53818
-0.5 | -0.0514 | 0.07082 | -0.0015 | -0.72578
0 | -0.069 | 0.07062 | 0.006 | -0.97706
0.5 | -0.0613 | 0.07071 | 0.0095 | -0.86692
1 | -0.095 | 0.07027 | 0.0192 | -1.3519

## 9. Re 100k Mach 0.00 (1)
BIGFOIL.COM POLAR EXPORT
NACA63-119 a=0.0
NACA63-119 a=0.0 |  |  |  | Cl Max: | 1.33 | at alpha= | 12.5 | deg
JavaFoil+Calcfoil stall+Eppler ext transition |  |  |  | L/D Max: | 38.559 | at alpha= | 8 | deg
Re: | 100000 |  |  | Cd Min: | 0.01553 | at alpha= | -0.5 | deg
Mach: | 0 |  |  | Cl=0 at alpha= | -0.5082 | deg
|  |  |  | @ Cl=0.1, Cd= | 0.015937
|  |  |  | @ Cl=0.4, Cd= | 0.017303
|  |  |  | @ Cl=0.6, Cd= | 0.019203
alpha (deg) | Cl | Cd | Cm | Cl/Cd
-20 | -1.209 | 0.21723 | 0.008 | -5.564
-19.5 | -1.217 | 0.20467 | 0.007 | -5.947
-19 | -1.224 | 0.19383 | 0.007 | -6.315
-18.5 | -1.229 | 0.18536 | 0.007 | -6.629
-18 | -1.231 | 0.17608 | 0.007 | -6.992
-17.5 | -1.231 | 0.16532 | 0.007 | -7.444
-17 | -1.228 | 0.15896 | 0.007 | -7.725
-16.5 | -1.223 | 0.14989 | 0.006 | -8.157
-16 | -1.214 | 0.14001 | 0.006 | -8.672
-15.5 | -1.203 | 0.13279 | 0.006 | -9.062
-15 | -1.19 | 0.12554 | 0.006 | -9.475
-14.5 | -1.173 | 0.11773 | 0.005 | -9.961
-14 | -1.153 | 0.1113 | 0.005 | -10.362
-13.5 | -1.132 | 0.10519 | 0.005 | -10.758
-13 | -1.107 | 0.09909 | 0.005 | -11.169
-12.5 | -1.079 | 0.093 | 0.005 | -11.598
-12 | -1.047 | 0.08766 | 0.004 | -11.95
-11.5 | -1.015 | 0.08225 | 0.004 | -12.336
-11 | -0.988 | 0.07514 | 0.004 | -13.15
-10.5 | -1.085 | 0.03574 | 0.006 | -30.361
-10 | -1.045 | 0.03335 | 0.006 | -31.333
-9.5 | -1.002 | 0.0314 | 0.005 | -31.92
-9 | -0.956 | 0.02976 | 0.005 | -32.142
-8.5 | -0.909 | 0.02816 | 0.004 | -32.275
-8 | -0.86 | 0.02667 | 0.003 | -32.235
-7.5 | -0.809 | 0.0253 | 0.003 | -31.966
-7 | -0.746 | 0.0219 | 0.002 | -34.076
-6.5 | -0.692 | 0.02097 | 0.002 | -33.011
-6 | -0.637 | 0.02013 | 0.001 | -31.661
-5.5 | -0.582 | 0.01947 | 0 | -29.899
-5 | -0.526 | 0.01874 | 0 | -28.093
-4.5 | -0.47 | 0.01811 | -0.001 | -25.959
-4 | -0.413 | 0.01768 | -0.002 | -23.358
-3.5 | -0.355 | 0.01668 | -0.002 | -21.29
-3 | -0.297 | 0.0168 | -0.003 | -17.682
-2.5 | -0.238 | 0.01643 | -0.004 | -14.508
-2 | -0.179 | 0.01613 | -0.004 | -11.109
-1.5 | -0.12 | 0.01587 | -0.005 | -7.542
-1 | -0.06 | 0.01567 | -0.006 | -3.821
-0.5 | 0.001 | 0.01553 | -0.006 | 0.042
0 | 0.061 | 0.01582 | -0.007 | 3.849
0.5 | 0.121 | 0.016 | -0.008 | 7.551
1 | 0.18 | 0.01624 | -0.008 | 11.104
1.5 | 0.239 | 0.01588 | -0.009 | 15.056
2 | 0.298 | 0.01665 | -0.01 | 17.886
2.5 | 0.356 | 0.01703 | -0.01 | 20.917
3 | 0.414 | 0.01739 | -0.011 | 23.803
3.5 | 0.472 | 0.0179 | -0.011 | 26.34
4 | 0.529 | 0.01842 | -0.012 | 28.715
4.5 | 0.586 | 0.01904 | -0.013 | 30.754
5 | 0.642 | 0.01969 | -0.013 | 32.599
5.5 | 0.697 | 0.02049 | -0.014 | 34.019
6 | 0.752 | 0.02129 | -0.014 | 35.324
6.5 | 0.806 | 0.02216 | -0.015 | 36.387
7 | 0.86 | 0.02318 | -0.016 | 37.076
7.5 | 0.913 | 0.0241 | -0.016 | 37.88
8 | 0.967 | 0.02507 | -0.017 | 38.559
8.5 | 1.025 | 0.02854 | -0.018 | 35.904
9 | 1.072 | 0.03149 | -0.018 | 34.026
9.5 | 1.117 | 0.03342 | -0.019 | 33.437
10 | 1.161 | 0.03544 | -0.019 | 32.771
10.5 | 1.202 | 0.03762 | -0.02 | 31.948
11 | 1.24 | 0.04002 | -0.02 | 30.971
11.5 | 1.274 | 0.04259 | -0.021 | 29.924
12 | 1.305 | 0.04577 | -0.021 | 28.513
12.5 | 1.33 | 0.04987 | -0.022 | 26.666
13 | 1.305 | 0.06664 | -0.021 | 19.581
13.5 | 1.225 | 0.10332 | -0.013 | 11.858
14 | 1.245 | 0.10999 | -0.013 | 11.317
14.5 | 1.262 | 0.11763 | -0.012 | 10.726
15 | 1.277 | 0.12425 | -0.012 | 10.278
15.5 | 1.289 | 0.13191 | -0.013 | 9.775
16 | 1.296 | 0.13866 | -0.013 | 9.346
16.5 | 1.299 | 0.14689 | -0.013 | 8.843
17 | 1.3 | 0.15598 | -0.013 | 8.333
17.5 | 1.298 | 0.16547 | -0.013 | 7.842

## 10. Re 100k Mach 0.00 (2)
BIGFOIL.COM POLAR EXPORT
NACA63-119 a=0.0
NACA63-119 a=0.0 |  |  |  | Cl Max: | 0.2763 | at alpha= | 4.5 | deg
XFOIL ncrit=9 |  |  |  | L/D Max: | 6.7804 | at alpha= | 4.5 | deg
Re: | 100000 |  |  | Cd Min: | 0.20796 | at alpha= | -18.5 | deg
Mach: | 0 |  |  | Cl=0 at alpha= | -0.44551 | deg
|  |  |  | @ Cl=0.1, Cd= | 0.034943
|  |  |  | @ Cl=0.4, Cd= | 0.04075
|  |  |  | @ Cl=0.6, Cd= | 0.04075
alpha (deg) | Cl | Cd | Cm | Cl/Cd
-18.5 | -0.6459 | 0.20796 | 0.0294 | -3.1059
-18 | -0.6156 | 0.19915 | 0.0277 | -3.0911
-17.5 | -0.6034 | 0.19338 | 0.0235 | -3.1203
-17 | -0.5932 | 0.18547 | 0.0191 | -3.1984
-16.5 | -0.5774 | 0.17962 | 0.0158 | -3.2146
-16 | -0.8213 | 0.10596 | -0.0274 | -7.751
-15.5 | -0.8982 | 0.08732 | -0.0371 | -10.2863
-15 | -0.9626 | 0.07395 | -0.0424 | -13.0169
-14.5 | -1.0066 | 0.06449 | -0.0441 | -15.6086
-14 | -1.0364 | 0.05724 | -0.0437 | -18.1062
-13.5 | -1.0544 | 0.05161 | -0.0418 | -20.4301
-13 | -1.0071 | 0.04711 | -0.0424 | -21.3776
-12.5 | -0.9863 | 0.04319 | -0.0414 | -22.8363
-12 | -0.9314 | 0.03985 | -0.0419 | -23.3726
-11.5 | -0.883 | 0.03699 | -0.042 | -23.8713
-11 | -0.8418 | 0.03438 | -0.0417 | -24.4852
-10.5 | -0.8095 | 0.03166 | -0.041 | -25.5685
-10 | -0.8018 | 0.02888 | -0.0389 | -27.7632
-9.5 | -0.8343 | 0.02745 | -0.0311 | -30.3934
-9 | -0.807 | 0.02375 | -0.0344 | -33.9789
-8.5 | -0.7614 | 0.02339 | -0.0351 | -32.5524
-8 | -0.7074 | 0.02478 | -0.0342 | -28.5472
-7.5 | -0.6403 | 0.02723 | -0.0333 | -23.5145
-7 | -0.5948 | 0.02844 | -0.0305 | -20.9142
-6.5 | -0.5239 | 0.03072 | -0.0295 | -17.054
-6 | -0.4595 | 0.03273 | -0.0277 | -14.0391
-5.5 | -0.3684 | 0.03604 | -0.0273 | -10.222
-5 | -0.2993 | 0.03755 | -0.0264 | -7.9707
-4 | -0.2392 | 0.03631 | -0.021 | -6.5877
-3.5 | -0.2148 | 0.03527 | -0.0177 | -6.0902
-3 | -0.1925 | 0.03429 | -0.015 | -5.6139
-2.5 | -0.1351 | 0.03497 | -0.0146 | -3.8633
-2 | -0.1082 | 0.03413 | -0.0119 | -3.1702
-1.5 | -0.0851 | 0.03331 | -0.0093 | -2.5548
-1 | -0.0468 | 0.03392 | -0.0077 | -1.3797
-0.5 | -0.0017 | 0.03314 | -0.0062 | -0.051298
0 | 0.0139 | 0.03354 | -0.0035 | 0.41443
1 | 0.0933 | 0.03417 | -0.0001 | 2.7305
1.5 | 0.1037 | 0.03537 | 0.0031 | 2.9319
2.5 | 0.1803 | 0.0365 | 0.0069 | 4.9397
3 | 0.1822 | 0.03841 | 0.0112 | 4.7436
4 | 0.2657 | 0.03932 | 0.0146 | 6.7574
4.5 | 0.2763 | 0.04075 | 0.0189 | 6.7804

## 11. Re 100k Mach 0.10 (1)
BIGFOIL.COM POLAR EXPORT
NACA63-119 a=0.0
NACA63-119 a=0.0 |  |  |  | Cl Max: | 1.326 | at alpha= | 12.5 | deg
JavaFoil+Calcfoil stall+Eppler ext transition |  |  |  | L/D Max: | 38.412 | at alpha= | 8 | deg
Re: | 100000 |  |  | Cd Min: | 0.0156 | at alpha= | -0.5 | deg
Mach: | 0.1 |  |  | Cl=0 at alpha= | -0.5082 | deg
|  |  |  | @ Cl=0.1, Cd= | 0.016027
|  |  |  | @ Cl=0.4, Cd= | 0.017375
|  |  |  | @ Cl=0.6, Cd= | 0.019303
alpha (deg) | Cl | Cd | Cm | Cl/Cd
-20 | -1.175 | 0.22029 | 0.007 | -5.332
-19.5 | -1.187 | 0.21202 | 0.007 | -5.598
-19 | -1.198 | 0.20093 | 0.007 | -5.96
-18.5 | -1.205 | 0.18637 | 0.007 | -6.465
-18 | -1.21 | 0.1768 | 0.007 | -6.846
-17.5 | -1.213 | 0.16772 | 0.007 | -7.234
-17 | -1.213 | 0.15886 | 0.006 | -7.635
-16.5 | -1.21 | 0.14944 | 0.006 | -8.098
-16 | -1.204 | 0.14216 | 0.006 | -8.471
-15.5 | -1.196 | 0.13477 | 0.006 | -8.871
-15 | -1.184 | 0.12737 | 0.006 | -9.293
-14.5 | -1.169 | 0.11901 | 0.005 | -9.819
-14 | -1.151 | 0.11295 | 0.005 | -10.191
-13.5 | -1.13 | 0.10593 | 0.005 | -10.668
-13 | -1.106 | 0.10008 | 0.005 | -11.055
-12.5 | -1.079 | 0.0938 | 0.005 | -11.504
-12 | -1.049 | 0.08834 | 0.004 | -11.87
-11.5 | -1.016 | 0.08284 | 0.004 | -12.269
-11 | -1.107 | 0.04244 | 0.007 | -26.094
-10.5 | -1.085 | 0.03657 | 0.006 | -29.675
-10 | -1.048 | 0.03383 | 0.006 | -30.971
-9.5 | -1.005 | 0.03182 | 0.005 | -31.585
-9 | -0.96 | 0.03006 | 0.005 | -31.923
-8.5 | -0.912 | 0.02842 | 0.004 | -32.088
-8 | -0.863 | 0.0269 | 0.003 | -32.072
-7.5 | -0.812 | 0.02548 | 0.003 | -31.864
-7 | -0.749 | 0.02206 | 0.002 | -33.974
-6.5 | -0.695 | 0.02118 | 0.002 | -32.814
-6 | -0.64 | 0.02031 | 0.001 | -31.512
-5.5 | -0.585 | 0.01958 | 0 | -29.855
-5 | -0.529 | 0.01885 | 0 | -28.055
-4.5 | -0.472 | 0.01823 | -0.001 | -25.889
-4 | -0.415 | 0.01777 | -0.002 | -23.331
-3.5 | -0.357 | 0.01678 | -0.002 | -21.266
-3 | -0.298 | 0.01689 | -0.003 | -17.662
-2.5 | -0.239 | 0.01651 | -0.004 | -14.506
-2 | -0.18 | 0.01622 | -0.004 | -11.1
-1.5 | -0.12 | 0.01594 | -0.005 | -7.543
-1 | -0.06 | 0.01574 | -0.006 | -3.822
-0.5 | 0.001 | 0.0156 | -0.006 | 0.042
0 | 0.061 | 0.01591 | -0.007 | 3.845
0.5 | 0.121 | 0.01609 | -0.008 | 7.543
1 | 0.181 | 0.01631 | -0.008 | 11.11
1.5 | 0.24 | 0.01659 | -0.009 | 14.468
2 | 0.299 | 0.01672 | -0.01 | 17.89
2.5 | 0.358 | 0.0171 | -0.01 | 20.921
3 | 0.416 | 0.01748 | -0.011 | 23.803
3.5 | 0.474 | 0.01799 | -0.012 | 26.332
4 | 0.531 | 0.01852 | -0.012 | 28.689
4.5 | 0.588 | 0.01916 | -0.013 | 30.703
5 | 0.645 | 0.01984 | -0.013 | 32.482
5.5 | 0.7 | 0.02062 | -0.014 | 33.948
6 | 0.755 | 0.02144 | -0.015 | 35.22
6.5 | 0.81 | 0.02238 | -0.015 | 36.185
7 | 0.863 | 0.02334 | -0.016 | 36.983
7.5 | 0.917 | 0.02434 | -0.016 | 37.669
8 | 0.971 | 0.02527 | -0.017 | 38.412
8.5 | 1.029 | 0.02884 | -0.018 | 35.668
9 | 1.075 | 0.03177 | -0.018 | 33.848
9.5 | 1.121 | 0.03379 | -0.019 | 33.18
10 | 1.165 | 0.03587 | -0.019 | 32.469
10.5 | 1.205 | 0.03811 | -0.02 | 31.616
11 | 1.242 | 0.04061 | -0.02 | 30.593
11.5 | 1.276 | 0.04326 | -0.021 | 29.504
12 | 1.306 | 0.04644 | -0.021 | 28.124
12.5 | 1.326 | 0.05135 | -0.022 | 25.828
13 | 1.204 | 0.09752 | -0.013 | 12.351
13.5 | 1.224 | 0.10458 | -0.013 | 11.702
14 | 1.241 | 0.11098 | -0.012 | 11.184
14.5 | 1.258 | 0.11826 | -0.012 | 10.639
15 | 1.272 | 0.12655 | -0.013 | 10.051
15.5 | 1.281 | 0.13344 | -0.013 | 9.601
16 | 1.286 | 0.14104 | -0.013 | 9.117
16.5 | 1.287 | 0.15032 | -0.013 | 8.56
17 | 1.284 | 0.15728 | -0.013 | 8.166
17.5 | 1.278 | 0.16678 | -0.013 | 7.665

## 12. Re 100k Mach 0.10 (2)
BIGFOIL.COM POLAR EXPORT
NACA63-119 a=0.0
NACA63-119 a=0.0 |  |  |  | Cl Max: | 1.1231 | at alpha= | 15.5 | deg
XFOIL ncrit=9 |  |  |  | L/D Max: | 39.1304 | at alpha= | 9 | deg
Re: | 100000 |  |  | Cd Min: | 0.22989 | at alpha= | 20 | deg
Mach: | 0.1 |  |  | Cl=0 at alpha= | -0.26641 | deg
|  |  |  | @ Cl=0.1, Cd= | 0.034924
|  |  |  | @ Cl=0.4, Cd= | 0.043768
|  |  |  | @ Cl=0.6, Cd= | 0.038663
alpha (deg) | Cl | Cd | Cm | Cl/Cd
-18.5 | -0.6469 | 0.20885 | 0.0297 | -3.0974
-18 | -0.6156 | 0.1999 | 0.0281 | -3.0795
-17.5 | -0.6041 | 0.19416 | 0.0237 | -3.1114
-17 | -0.5927 | 0.18621 | 0.0193 | -3.183
-16.5 | -0.5763 | 0.18031 | 0.0161 | -3.1962
-15.5 | -0.8724 | 0.09146 | -0.0356 | -9.5386
-15 | -0.9375 | 0.07722 | -0.042 | -12.1406
-14.5 | -0.9857 | 0.06692 | -0.0447 | -14.7295
-14 | -1.0202 | 0.05905 | -0.0449 | -17.2769
-13.5 | -1.0428 | 0.05299 | -0.0433 | -19.6792
-13 | -0.9993 | 0.04832 | -0.0438 | -20.6809
-12.5 | -0.9813 | 0.04416 | -0.0427 | -22.2215
-12 | -0.9298 | 0.04062 | -0.0431 | -22.8902
-11.5 | -0.8829 | 0.03762 | -0.043 | -23.4689
-11 | -0.84 | 0.03498 | -0.0428 | -24.0137
-10.5 | -0.8062 | 0.03226 | -0.0422 | -24.9907
-10 | -0.7951 | 0.02946 | -0.0403 | -26.9891
-9.5 | -0.8266 | 0.02805 | -0.0327 | -29.4688
-9 | -0.7996 | 0.02409 | -0.0366 | -33.1922
-8.5 | -0.7602 | 0.02342 | -0.0367 | -32.4594
-8 | -0.7113 | 0.02471 | -0.0349 | -28.7859
-7.5 | -0.6438 | 0.02722 | -0.0339 | -23.6517
-7 | -0.5787 | 0.0294 | -0.0325 | -19.6837
-6.5 | -0.5329 | 0.03051 | -0.0295 | -17.4664
-6 | -0.4136 | 0.03541 | -0.0307 | -11.6803
-5.5 | -0.4072 | 0.03426 | -0.0255 | -11.8856
-4 | -0.2414 | 0.03642 | -0.0212 | -6.6282
-3.5 | -0.2181 | 0.03543 | -0.018 | -6.1558
-3 | -0.1799 | 0.03502 | -0.0159 | -5.1371
-2.5 | -0.1332 | 0.03522 | -0.0149 | -3.7819
-2 | -0.1115 | 0.03441 | -0.012 | -3.2403
-1.5 | -0.0859 | 0.03341 | -0.0093 | -2.5711
-1 | -0.0451 | 0.0342 | -0.0078 | -1.3187
-0.5 | -0.0121 | 0.03373 | -0.0057 | -0.35873
0 | 0.0138 | 0.03366 | -0.0036 | 0.40998
0.5 | 0.0414 | 0.03475 | -0.0007 | 1.1914
1 | 0.095 | 0.03427 | -0.0001 | 2.7721
1.5 | 0.1044 | 0.0355 | 0.0031 | 2.9408
2.5 | 0.1833 | 0.03659 | 0.0069 | 5.0096
3 | 0.1851 | 0.0385 | 0.0112 | 4.8078
4 | 0.1996 | 0.04184 | 0.0197 | 4.7706
4.5 | 0.26 | 0.04167 | 0.0203 | 6.2395
5 | 0.2925 | 0.04241 | 0.023 | 6.897
6 | 0.3537 | 0.04495 | 0.0264 | 7.8687
7.5 | 0.7282 | 0.03539 | 0.009 | 20.5764
8 | 0.8797 | 0.03028 | 0.0001 | 29.0522
8.5 | 0.9875 | 0.02768 | -0.0069 | 35.6756
9 | 1.026 | 0.02622 | -0.0046 | 39.1304
9.5 | 0.9957 | 0.02584 | 0.0076 | 38.5333
10 | 0.9909 | 0.02667 | 0.0141 | 37.1541
10.5 | 0.9928 | 0.02865 | 0.0182 | 34.6527
11 | 0.99 | 0.03188 | 0.0215 | 31.054
11.5 | 0.9881 | 0.03575 | 0.024 | 27.6392
12 | 0.9895 | 0.03983 | 0.0259 | 24.8431
12.5 | 0.9972 | 0.04383 | 0.0273 | 22.7515
13 | 1.0172 | 0.0473 | 0.0286 | 21.5053
13.5 | 1.0392 | 0.05096 | 0.0295 | 20.3925
14 | 1.0696 | 0.0544 | 0.0303 | 19.6618
14.5 | 1.1087 | 0.05771 | 0.0309 | 19.2116
15 | 1.1042 | 0.06381 | 0.0308 | 17.3045
15.5 | 1.1231 | 0.06854 | 0.0307 | 16.3861
16 | 1.1067 | 0.07668 | 0.0293 | 14.4327
16.5 | 1.0612 | 0.0882 | 0.0254 | 12.0317
17 | 0.9933 | 0.10462 | 0.0175 | 9.4944
17.5 | 0.8962 | 0.12999 | 0.0029 | 6.8944
18 | 0.6785 | 0.20287 | -0.0396 | 3.3445
18.5 | 0.7102 | 0.20945 | -0.0408 | 3.3908
19 | 0.7073 | 0.21647 | -0.0476 | 3.2674
19.5 | 0.7345 | 0.22295 | -0.0495 | 3.2945
20 | 0.7385 | 0.22989 | -0.0556 | 3.2124

## 13. Re 100k Mach 0.25 (1)
BIGFOIL.COM POLAR EXPORT
NACA63-119 a=0.0
NACA63-119 a=0.0 |  |  |  | Cl Max: | 1.294 | at alpha= | 12 | deg
JavaFoil+Calcfoil stall+Eppler ext transition |  |  |  | L/D Max: | 37.616 | at alpha= | 8 | deg
Re: | 100000 |  |  | Cd Min: | 0.01597 | at alpha= | -0.5 | deg
Mach: | 0.25 |  |  | Cl=0 at alpha= | -0.50794 | deg
|  |  |  | @ Cl=0.1, Cd= | 0.016399
|  |  |  | @ Cl=0.4, Cd= | 0.017882
|  |  |  | @ Cl=0.6, Cd= | 0.019789
alpha (deg) | Cl | Cd | Cm | Cl/Cd
-20 | -0.875 | 0.27175 | 0.007 | -3.22
-19.5 | -0.92 | 0.25586 | 0.007 | -3.594
-19 | -0.96 | 0.23801 | 0.007 | -4.035
-18.5 | -0.998 | 0.22526 | 0.007 | -4.429
-18 | -1.031 | 0.20612 | 0.007 | -5
-17.5 | -1.059 | 0.19248 | 0.007 | -5.502
-17 | -1.083 | 0.18232 | 0.006 | -5.942
-16.5 | -1.102 | 0.16653 | 0.006 | -6.617
-16 | -1.116 | 0.15615 | 0.006 | -7.15
-15.5 | -1.125 | 0.14574 | 0.006 | -7.721
-15 | -1.13 | 0.13886 | 0.006 | -8.135
-14.5 | -1.128 | 0.12777 | 0.005 | -8.832
-14 | -1.123 | 0.11905 | 0.005 | -9.43
-13.5 | -1.112 | 0.11232 | 0.005 | -9.903
-13 | -1.097 | 0.10425 | 0.005 | -10.526
-12.5 | -1.076 | 0.09774 | 0.005 | -11.011
-12 | -1.051 | 0.09127 | 0.004 | -11.516
-11.5 | -1.023 | 0.08566 | 0.004 | -11.943
-11 | -0.992 | 0.08038 | 0.004 | -12.338
-10.5 | -0.958 | 0.07526 | 0.004 | -12.735
-10 | -1.059 | 0.0364 | 0.006 | -29.101
-9.5 | -1.019 | 0.03388 | 0.005 | -30.09
-9 | -0.976 | 0.03187 | 0.005 | -30.612
-8.5 | -0.929 | 0.03002 | 0.004 | -30.96
-8 | -0.88 | 0.02831 | 0.004 | -31.093
-7.5 | -0.829 | 0.02679 | 0.003 | -30.943
-7 | -0.776 | 0.02545 | 0.002 | -30.498
-6.5 | -0.711 | 0.02204 | 0.002 | -32.235
-6 | -0.655 | 0.0211 | 0.001 | -31.036
-5.5 | -0.598 | 0.02031 | 0 | -29.46
-5 | -0.541 | 0.01957 | 0 | -27.647
-4.5 | -0.483 | 0.01888 | -0.001 | -25.6
-4 | -0.425 | 0.01788 | -0.002 | -23.744
-3.5 | -0.365 | 0.01786 | -0.002 | -20.445
-3 | -0.306 | 0.01737 | -0.003 | -17.593
-2.5 | -0.245 | 0.01698 | -0.004 | -14.441
-2 | -0.184 | 0.01664 | -0.004 | -11.08
-1.5 | -0.123 | 0.01636 | -0.005 | -7.525
-1 | -0.062 | 0.01614 | -0.006 | -3.815
-0.5 | 0.001 | 0.01597 | -0.006 | 0.042
0 | 0.063 | 0.01629 | -0.007 | 3.845
0.5 | 0.124 | 0.01647 | -0.008 | 7.548
1 | 0.186 | 0.01673 | -0.008 | 11.095
1.5 | 0.246 | 0.01702 | -0.009 | 14.451
2 | 0.306 | 0.01734 | -0.01 | 17.675
2.5 | 0.366 | 0.01765 | -0.011 | 20.759
3 | 0.426 | 0.01806 | -0.011 | 23.578
3.5 | 0.485 | 0.01862 | -0.012 | 26.054
4 | 0.544 | 0.01919 | -0.012 | 28.35
4.5 | 0.602 | 0.01981 | -0.013 | 30.406
5 | 0.66 | 0.0206 | -0.014 | 32.036
5.5 | 0.717 | 0.02143 | -0.014 | 33.457
6 | 0.773 | 0.0223 | -0.015 | 34.675
6.5 | 0.828 | 0.02336 | -0.015 | 35.453
7 | 0.883 | 0.02435 | -0.016 | 36.28
7.5 | 0.937 | 0.02552 | -0.017 | 36.726
8 | 0.997 | 0.0265 | -0.018 | 37.616
8.5 | 1.049 | 0.03069 | -0.018 | 34.188
9 | 1.095 | 0.0339 | -0.019 | 32.314
9.5 | 1.14 | 0.036 | -0.019 | 31.666
10 | 1.182 | 0.0384 | -0.02 | 30.791
10.5 | 1.219 | 0.04096 | -0.02 | 29.77
11 | 1.252 | 0.04399 | -0.021 | 28.466
11.5 | 1.28 | 0.04738 | -0.021 | 27.017
12 | 1.294 | 0.05328 | -0.021 | 24.285
12.5 | 1.175 | 0.09613 | -0.012 | 12.222
13 | 1.191 | 0.10342 | -0.012 | 11.512
13.5 | 1.204 | 0.11025 | -0.012 | 10.92
14 | 1.213 | 0.11861 | -0.012 | 10.229
14.5 | 1.218 | 0.12739 | -0.012 | 9.559
15 | 1.217 | 0.13532 | -0.012 | 8.992
15.5 | 1.21 | 0.14641 | -0.012 | 8.262
16 | 1.195 | 0.15642 | -0.012 | 7.637
16.5 | 1.173 | 0.16537 | -0.012 | 7.093
17 | 1.146 | 0.17607 | -0.012 | 6.51

## 14. Re 100k Mach 0.25 (2)
BIGFOIL.COM POLAR EXPORT
NACA63-119 a=0.0
NACA63-119 a=0.0 |  |  |  | Cl Max: | 0.2471 | at alpha= | 5 | deg
XFOIL ncrit=9 |  |  |  | L/D Max: | 5.4105 | at alpha= | 5 | deg
Re: | 100000 |  |  | Cd Min: | 0.19882 | at alpha= | -17.5 | deg
Mach: | 0.25 |  |  | Cl=0 at alpha= | -0.060209 | deg
|  |  |  | @ Cl=0.1, Cd= | 0.036602
|  |  |  | @ Cl=0.4, Cd= | 0.04567
|  |  |  | @ Cl=0.6, Cd= | 0.04567
alpha (deg) | Cl | Cd | Cm | Cl/Cd
-17.5 | -0.6112 | 0.19882 | 0.0243 | -3.0741
-17 | -0.5905 | 0.19015 | 0.0208 | -3.1054
-16.5 | -0.5744 | 0.18417 | 0.0171 | -3.1189
-16 | -0.5588 | 0.17597 | 0.0133 | -3.1755
-15 | -0.6457 | 0.12772 | -0.0144 | -5.0556
-14.5 | -0.7568 | 0.09548 | -0.0332 | -7.9263
-14 | -0.8951 | 0.07168 | -0.0467 | -12.4874
-13.5 | -0.9114 | 0.0638 | -0.0486 | -14.2853
-13 | -0.9302 | 0.05643 | -0.0496 | -16.4841
-12.5 | -0.9412 | 0.05013 | -0.0494 | -18.7752
-12 | -0.9134 | 0.04527 | -0.049 | -20.1767
-11.5 | -0.8891 | 0.04129 | -0.0485 | -21.5331
-11 | -0.8397 | 0.03812 | -0.0484 | -22.0278
-10.5 | -0.7936 | 0.03542 | -0.0481 | -22.4054
-10 | -0.7691 | 0.03265 | -0.0471 | -23.5559
-9.5 | -0.7923 | 0.03118 | -0.0404 | -25.4105
-9 | -0.7567 | 0.02634 | -0.0468 | -28.7282
-8.5 | -0.7353 | 0.02438 | -0.0463 | -30.16
-8 | -0.7026 | 0.02538 | -0.042 | -27.6832
-7.5 | -0.6478 | 0.02765 | -0.0388 | -23.4286
-7 | -0.5826 | 0.03016 | -0.0363 | -19.317
-6.5 | -0.5128 | 0.03258 | -0.0344 | -15.7397
-6 | -0.4366 | 0.03526 | -0.0327 | -12.3823
-5.5 | -0.3375 | 0.03887 | -0.0322 | -8.6828
-5 | -0.2991 | 0.03891 | -0.0291 | -7.687
-4.5 | -0.2772 | 0.03793 | -0.0251 | -7.3082
-4 | -0.1944 | 0.03923 | -0.0258 | -4.9554
-3 | -0.155 | 0.03726 | -0.0193 | -4.16
-2.5 | -0.136 | 0.03597 | -0.0155 | -3.7809
-1.5 | -0.0675 | 0.03603 | -0.0113 | -1.8734
-1 | -0.0424 | 0.03509 | -0.0084 | -1.2083
-0.5 | -0.0336 | 0.03513 | -0.0046 | -0.95645
0 | 0.0046 | 0.03604 | -0.0022 | 0.12764
0.5 | 0.0417 | 0.03572 | -0.0004 | 1.1674
1 | 0.0454 | 0.03681 | 0.0036 | 1.2334
1.5 | 0.1164 | 0.03654 | 0.0036 | 3.1856
2 | 0.1182 | 0.03809 | 0.008 | 3.1032
2.5 | 0.1131 | 0.03981 | 0.0131 | 2.841
3.5 | 0.1599 | 0.04226 | 0.0188 | 3.7837
4 | 0.2093 | 0.04259 | 0.0203 | 4.9143
5 | 0.2471 | 0.04567 | 0.0265 | 5.4106

## 15. Re 100k Mach 0.50 (1)
BIGFOIL.COM POLAR EXPORT
NACA63-119 a=0.0
NACA63-119 a=0.0 |  |  |  | Cl Max: | 1.162 | at alpha= | 9.5 | deg
JavaFoil+Calcfoil stall+Eppler ext transition |  |  |  | L/D Max: | 33.019 | at alpha= | 7 | deg
Re: | 100000 |  |  | Cd Min: | 0.01779 | at alpha= | -0.5 | deg
Mach: | 0.5 |  |  | Cl=0 at alpha= | -0.50725 | deg
|  |  |  | @ Cl=0.1, Cd= | 0.018224
|  |  |  | @ Cl=0.4, Cd= | 0.020044
|  |  |  | @ Cl=0.6, Cd= | 0.02226
alpha (deg) | Cl | Cd | Cm | Cl/Cd
-20 | -1.106 | 0.37657 | 0.013 | -2.937
-19.5 | -1.075 | 0.35679 | 0.012 | -3.014
-19 | -1.048 | 0.34866 | 0.011 | -3.006
-18.5 | -1.021 | 0.36082 | 0.011 | -2.828
-18 | -0.993 | 0.35567 | 0.011 | -2.793
-17.5 | -0.963 | 0.33298 | 0.01 | -2.892
-17 | -0.935 | 0.32474 | 0.009 | -2.881
-16.5 | -0.908 | 0.30421 | 0.009 | -2.985
-16 | -0.878 | 0.29413 | 0.008 | -2.986
-15.5 | -0.85 | 0.27562 | 0.008 | -3.085
-15 | -0.823 | 0.27731 | 0.007 | -2.967
-14.5 | -0.794 | 0.25879 | 0.007 | -3.066
-14 | -0.765 | 0.25456 | 0.006 | -3.005
-13.5 | -0.737 | 0.22933 | 0.006 | -3.215
-13 | -0.71 | 0.22488 | 0.005 | -3.155
-12.5 | -0.68 | 0.21622 | 0.005 | -3.147
-12 | -0.652 | 0.21065 | 0.004 | -3.097
-11.5 | -0.625 | 0.18606 | 0.004 | -3.357
-11 | -0.596 | 0.16782 | 0.003 | -3.549
-10.5 | -0.804 | 0.10401 | 0.003 | -7.732
-10 | -0.882 | 0.08899 | 0.003 | -9.915
-9.5 | -0.893 | 0.07836 | 0.003 | -11.392
-9 | -0.879 | 0.07138 | 0.003 | -12.316
-8.5 | -0.852 | 0.0652 | 0.002 | -13.074
-8 | -0.939 | 0.03605 | 0.004 | -26.057
-7.5 | -0.895 | 0.03353 | 0.003 | -26.681
-7 | -0.843 | 0.03131 | 0.002 | -26.935
-6.5 | -0.788 | 0.02929 | 0.002 | -26.891
-6 | -0.718 | 0.02509 | 0.001 | -28.603
-5.5 | -0.657 | 0.02389 | 0 | -27.497
-5 | -0.595 | 0.02283 | 0 | -26.06
-4.5 | -0.532 | 0.02189 | -0.001 | -24.291
-4 | -0.468 | 0.021 | -0.002 | -22.287
-3.5 | -0.403 | 0.02026 | -0.003 | -19.887
-3 | -0.337 | 0.01966 | -0.003 | -17.132
-2.5 | -0.27 | 0.01909 | -0.004 | -14.167
-2 | -0.203 | 0.01864 | -0.005 | -10.912
-1.5 | -0.136 | 0.01827 | -0.005 | -7.432
-1 | -0.068 | 0.018 | -0.006 | -3.775
-0.5 | 0.001 | 0.01779 | -0.007 | 0.041
0 | 0.069 | 0.01811 | -0.008 | 3.823
0.5 | 0.137 | 0.01836 | -0.008 | 7.484
1 | 0.205 | 0.01866 | -0.009 | 10.997
1.5 | 0.272 | 0.01903 | -0.01 | 14.268
2 | 0.338 | 0.01949 | -0.011 | 17.359
2.5 | 0.404 | 0.02008 | -0.011 | 20.124
3 | 0.47 | 0.02069 | -0.012 | 22.721
3.5 | 0.535 | 0.02143 | -0.013 | 24.985
4 | 0.6 | 0.02226 | -0.013 | 26.953
4.5 | 0.664 | 0.02334 | -0.014 | 28.445
5 | 0.727 | 0.02413 | -0.015 | 30.146
5.5 | 0.789 | 0.02527 | -0.016 | 31.217
6 | 0.849 | 0.02659 | -0.016 | 31.944
6.5 | 0.909 | 0.02796 | -0.017 | 32.507
7 | 0.969 | 0.02936 | -0.018 | 33.019
7.5 | 1.03 | 0.0343 | -0.019 | 30.014
8 | 1.076 | 0.03875 | -0.019 | 27.755
8.5 | 1.116 | 0.0418 | -0.02 | 26.703
9 | 1.148 | 0.04535 | -0.02 | 25.314
9.5 | 1.162 | 0.05052 | -0.021 | 23.001
10 | 1.033 | 0.08384 | -0.011 | 12.321
10.5 | 0.997 | 0.09613 | -0.01 | 10.367
11 | 0.651 | 0.14776 | -0.009 | 4.408
11.5 | 0.68 | 0.1805 | -0.01 | 3.766
12 | 0.709 | 0.22197 | -0.012 | 3.192
12.5 | 0.736 | 0.21084 | -0.012 | 3.493
13 | 0.764 | 0.21335 | -0.012 | 3.582
13.5 | 0.793 | 0.22958 | -0.014 | 3.455
14 | 0.821 | 0.24884 | -0.014 | 3.299
14.5 | 0.849 | 0.26895 | -0.015 | 3.156

## 16. Re 100k Mach 0.50 (2)
BIGFOIL.COM POLAR EXPORT
NACA63-119 a=0.0
NACA63-119 a=0.0 |  |  |  | Cl Max: | 0.8167 | at alpha= | 11.5 | deg
XFOIL ncrit=9 |  |  |  | L/D Max: | 13.8974 | at alpha= | 10.5 | deg
Re: | 100000 |  |  | Cd Min: | 0.26035 | at alpha= | -20 | deg
Mach: | 0.5 |  |  | Cl=0 at alpha= | 2.5168 | deg
|  |  |  | @ Cl=0.1, Cd= | 0.048874
|  |  |  | @ Cl=0.4, Cd= | 0.059749
|  |  |  | @ Cl=0.6, Cd= | 0.064041
alpha (deg) | Cl | Cd | Cm | Cl/Cd
-20 | -0.7468 | 0.26035 | 0.0545 | -2.8684
-19.5 | -0.7059 | 0.24646 | 0.0525 | -2.8642
-19 | -0.6827 | 0.23896 | 0.0474 | -2.857
-18.5 | -0.6731 | 0.23263 | 0.04 | -2.8934
-18 | -0.6361 | 0.22297 | 0.0377 | -2.8529
-17 | -0.5934 | 0.20704 | 0.0273 | -2.8661
-16.5 | -0.5944 | 0.2028 | 0.0195 | -2.931
-16 | -0.5514 | 0.19136 | 0.0175 | -2.8815
-15.5 | -0.532 | 0.18388 | 0.0125 | -2.8932
-14.5 | -0.5138 | 0.15912 | -0.0026 | -3.229
-14 | -0.5304 | 0.14334 | -0.0135 | -3.7003
-13.5 | -0.5063 | 0.13566 | -0.0169 | -3.7321
-13 | -0.5077 | 0.12349 | -0.0241 | -4.1113
-12.5 | -0.524 | 0.10913 | -0.0329 | -4.8016
-12 | -0.5934 | 0.08735 | -0.0473 | -6.7934
-11.5 | -0.663 | 0.07009 | -0.0588 | -9.4593
-11 | -0.6998 | 0.05882 | -0.0653 | -11.8973
-10.5 | -0.6979 | 0.052 | -0.068 | -13.4212
-10 | -0.6956 | 0.04733 | -0.0679 | -14.6968
-9.5 | -0.6624 | 0.04269 | -0.071 | -15.5165
-9 | -0.6169 | 0.03793 | -0.0759 | -16.2642
-8 | -0.5536 | 0.03559 | -0.0708 | -15.5549
-7.5 | -0.4285 | 0.04407 | -0.0633 | -9.7232
-6.5 | -0.3387 | 0.04627 | -0.0544 | -7.3201
-6 | -0.2588 | 0.04868 | -0.0511 | -5.3164
-5.5 | -0.2479 | 0.04708 | -0.0469 | -5.2655
-5 | -0.1822 | 0.04771 | -0.0451 | -3.8189
-4.5 | -0.1325 | 0.04742 | -0.0435 | -2.7942
-4 | -0.0937 | 0.04678 | -0.0417 | -2.003
-3.5 | -0.0615 | 0.04587 | -0.0385 | -1.3407
-3 | -0.042 | 0.045 | -0.0351 | -0.93333
-2.5 | -0.0445 | 0.04451 | -0.0292 | -0.99978
-2 | -0.0591 | 0.04369 | -0.0216 | -1.3527
-1.5 | 0.0045 | 0.04408 | -0.0209 | 0.10209
-1 | -0.03 | 0.0443 | -0.0114 | -0.6772
-0.5 | -0.0644 | 0.04403 | -0.0015 | -1.4626
0 | -0.0518 | 0.04317 | 0.0033 | -1.1999
0.5 | -0.0715 | 0.04457 | 0.0123 | -1.6042
1 | -0.0769 | 0.04498 | 0.0188 | -1.7096
1.5 | -0.0224 | 0.04472 | 0.0187 | -0.50089
2 | -0.0226 | 0.04624 | 0.0242 | -0.48875
2.5 | -0.0013 | 0.04744 | 0.0271 | -0.027403
3 | 0.0375 | 0.04838 | 0.0285 | 0.77511
3.5 | 0.099 | 0.0488 | 0.0283 | 2.0287
4 | 0.1213 | 0.05045 | 0.0309 | 2.4044
4.5 | 0.1504 | 0.05194 | 0.0333 | 2.8956
5 | 0.1832 | 0.05335 | 0.0355 | 3.4339
5.5 | 0.2198 | 0.05463 | 0.0376 | 4.0234
6 | 0.2615 | 0.05562 | 0.0397 | 4.7015
6.5 | 0.3102 | 0.05614 | 0.0421 | 5.5255
7 | 0.318 | 0.05937 | 0.0432 | 5.3562
7.5 | 0.4046 | 0.05977 | 0.04 | 6.7693
8 | 0.4825 | 0.0624 | 0.0325 | 7.7324
8.5 | 0.5649 | 0.05977 | 0.0327 | 9.4512
9 | 0.5839 | 0.06275 | 0.032 | 9.3052
9.5 | 0.6162 | 0.06534 | 0.0315 | 9.4307
10 | 0.6776 | 0.06437 | 0.0332 | 10.5266
10.5 | 0.7941 | 0.05714 | 0.0393 | 13.8974
11 | 0.8052 | 0.06208 | 0.0393 | 12.9704
11.5 | 0.8167 | 0.06742 | 0.0391 | 12.1136
12 | 0.7923 | 0.07756 | 0.0353 | 10.2153
12.5 | 0.7685 | 0.08851 | 0.0306 | 8.6826
13 | 0.6598 | 0.11505 | 0.0142 | 5.7349
13.5 | 0.6586 | 0.12548 | 0.0091 | 5.2486
14 | 0.632 | 0.14202 | -0.0008 | 4.4501
14.5 | 0.6436 | 0.15124 | -0.0054 | 4.2555
15 | 0.6388 | 0.16462 | -0.0135 | 3.8805
15.5 | 0.6455 | 0.17572 | -0.02 | 3.6735
16 | 0.656 | 0.18659 | -0.0264 | 3.5157
16.5 | 0.6809 | 0.19652 | -0.0306 | 3.4648

## 17. Re 250k Mach 0.00 (1)
BIGFOIL.COM POLAR EXPORT
NACA63-119 a=0.0
NACA63-119 a=0.0 |  |  |  | Cl Max: | 1.448 | at alpha= | 15.5 | deg
JavaFoil+Calcfoil stall+Eppler ext transition |  |  |  | L/D Max: | 59.1 | at alpha= | 7.5 | deg
Re: | 250000 |  |  | Cd Min: | 0.01036 | at alpha= | -3 | deg
Mach: | 0 |  |  | Cl=0 at alpha= | -0.50794 | deg
|  |  |  | @ Cl=0.1, Cd= | 0.010434
|  |  |  | @ Cl=0.4, Cd= | 0.011357
|  |  |  | @ Cl=0.6, Cd= | 0.0124
alpha (deg) | Cl | Cd | Cm | Cl/Cd
-19 | -1.226 | 0.16964 | 0.008 | -7.228
-18.5 | -1.231 | 0.16207 | 0.008 | -7.598
-18 | -1.235 | 0.15461 | 0.008 | -7.986
-17.5 | -1.235 | 0.14658 | 0.008 | -8.422
-17 | -1.232 | 0.13904 | 0.007 | -8.859
-16.5 | -1.228 | 0.1315 | 0.007 | -9.339
-16 | -1.219 | 0.12502 | 0.007 | -9.755
-15.5 | -1.213 | 0.11688 | 0.007 | -10.378
-15 | -1.212 | 0.10461 | 0.008 | -11.587
-14.5 | -1.27 | 0.06948 | 0.01 | -18.281
-14 | -1.298 | 0.05054 | 0.01 | -25.675
-13.5 | -1.288 | 0.0443 | 0.01 | -29.073
-13 | -1.268 | 0.04013 | 0.009 | -31.608
-12.5 | -1.242 | 0.03702 | 0.009 | -33.538
-12 | -1.21 | 0.03453 | 0.008 | -35.04
-11.5 | -1.176 | 0.03222 | 0.008 | -36.487
-11 | -1.138 | 0.0301 | 0.007 | -37.818
-10.5 | -1.098 | 0.02824 | 0.006 | -38.893
-10 | -1.056 | 0.02658 | 0.006 | -39.725
-9.5 | -1.011 | 0.0251 | 0.005 | -40.288
-9 | -0.965 | 0.0238 | 0.005 | -40.538
-8.5 | -0.917 | 0.02249 | 0.004 | -40.754
-8 | -0.867 | 0.02125 | 0.003 | -40.794
-7.5 | -0.815 | 0.02009 | 0.003 | -40.591
-7 | -0.768 | 0.01413 | 0.002 | -54.343
-6.5 | -0.713 | 0.01347 | 0.002 | -52.908
-6 | -0.657 | 0.01292 | 0.001 | -50.842
-5.5 | -0.601 | 0.01246 | 0 | -48.22
-5 | -0.543 | 0.01205 | 0 | -45.101
-4.5 | -0.485 | 0.01175 | -0.001 | -41.333
-4 | -0.427 | 0.01144 | -0.002 | -37.31
-3.5 | -0.367 | 0.01119 | -0.002 | -32.821
-3 | -0.308 | 0.01036 | -0.003 | -29.702
-2.5 | -0.249 | 0.01077 | -0.004 | -23.077
-2 | -0.186 | 0.01058 | -0.005 | -17.611
-1.5 | -0.124 | 0.01047 | -0.005 | -11.855
-1 | -0.062 | 0.01051 | -0.006 | -5.885
-0.5 | 0.001 | 0.01046 | -0.007 | 0.063
0 | 0.063 | 0.01041 | -0.007 | 6.07
0.5 | 0.126 | 0.01045 | -0.008 | 12.03
1 | 0.188 | 0.01064 | -0.009 | 17.686
1.5 | 0.247 | 0.01092 | -0.009 | 22.635
2 | 0.307 | 0.01101 | -0.01 | 27.916
2.5 | 0.367 | 0.01122 | -0.011 | 32.732
3 | 0.427 | 0.01147 | -0.011 | 37.235
3.5 | 0.486 | 0.0117 | -0.012 | 41.538
4 | 0.545 | 0.01204 | -0.013 | 45.246
4.5 | 0.603 | 0.01242 | -0.013 | 48.539
5 | 0.661 | 0.0128 | -0.014 | 51.61
5.5 | 0.717 | 0.0133 | -0.014 | 53.917
6 | 0.773 | 0.0138 | -0.015 | 56.035
6.5 | 0.829 | 0.01442 | -0.016 | 57.479
7 | 0.883 | 0.01507 | -0.016 | 58.592
7.5 | 0.936 | 0.01584 | -0.017 | 59.1
8 | 0.989 | 0.0168 | -0.017 | 58.857
8.5 | 1.035 | 0.02208 | -0.018 | 46.849
9 | 1.08 | 0.02522 | -0.018 | 42.824
9.5 | 1.126 | 0.02697 | -0.019 | 41.753
10 | 1.171 | 0.02861 | -0.02 | 40.928
10.5 | 1.212 | 0.03036 | -0.02 | 39.938
11 | 1.251 | 0.0323 | -0.021 | 38.729
11.5 | 1.287 | 0.03427 | -0.021 | 37.553
12 | 1.32 | 0.03659 | -0.022 | 36.074
12.5 | 1.35 | 0.03913 | -0.022 | 34.5
13 | 1.376 | 0.0418 | -0.023 | 32.934
13.5 | 1.4 | 0.04466 | -0.023 | 31.34
14 | 1.419 | 0.04806 | -0.024 | 29.524
14.5 | 1.432 | 0.05227 | -0.024 | 27.406
15 | 1.442 | 0.05725 | -0.024 | 25.18
15.5 | 1.448 | 0.06222 | -0.024 | 23.266
16 | 1.44 | 0.07026 | -0.025 | 20.501
16.5 | 1.357 | 0.10903 | -0.021 | 12.443
17 | 1.328 | 0.12922 | -0.019 | 10.274
17.5 | 1.315 | 0.14126 | -0.018 | 9.309
18 | 1.306 | 0.15086 | -0.017 | 8.658
18.5 | 1.296 | 0.16006 | -0.017 | 8.1
19 | 1.28 | 0.17036 | -0.016 | 7.514
19.5 | 1.266 | 0.17984 | -0.016 | 7.041
20 | 1.25 | 0.19121 | -0.016 | 6.537

## 18. Re 250k Mach 0.00 (2)
BIGFOIL.COM POLAR EXPORT
NACA63-119 a=0.0
NACA63-119 a=0.0 |  |  |  | Cl Max: | 1.1895 | at alpha= | 19.5 | deg
XFOIL ncrit=9 |  |  |  | L/D Max: | 63.9708 | at alpha= | 8.5 | deg
Re: | 250000 |  |  | Cd Min: | 0.19887 | at alpha= | -20 | deg
Mach: | 0 |  |  | Cl=0 at alpha= | -0.49913 | deg
|  |  |  | @ Cl=0.1, Cd= | 0.013787
|  |  |  | @ Cl=0.4, Cd= | 0.014219
|  |  |  | @ Cl=0.6, Cd= | 0.014575
alpha (deg) | Cl | Cd | Cm | Cl/Cd
-20 | -0.5439 | 0.19887 | 0.0347 | -2.735
-19.5 | -0.5114 | 0.19312 | 0.034 | -2.6481
-19 | -0.9167 | 0.12969 | -0.0045 | -7.0684
-18.5 | -1.0345 | 0.0999 | -0.0229 | -10.3554
-18 | -1.0653 | 0.08796 | -0.0291 | -12.1112
-17.5 | -1.0859 | 0.0783 | -0.0333 | -13.8685
-17 | -1.0977 | 0.07032 | -0.0361 | -15.6101
-16.5 | -1.1025 | 0.06359 | -0.0379 | -17.3376
-16 | -1.1036 | 0.05785 | -0.0391 | -19.0769
-15.5 | -1.0659 | 0.05517 | -0.0385 | -19.3203
-15 | -1.047 | 0.05152 | -0.0388 | -20.3222
-14.5 | -1.026 | 0.04809 | -0.0388 | -21.335
-14 | -0.9942 | 0.04555 | -0.038 | -21.8266
-13.5 | -0.9689 | 0.04279 | -0.0378 | -22.6431
-13 | -0.9444 | 0.04001 | -0.0374 | -23.6041
-12.5 | -0.9199 | 0.03735 | -0.0366 | -24.6292
-12 | -0.8953 | 0.03466 | -0.0364 | -25.8309
-11.5 | -0.876 | 0.03156 | -0.0361 | -27.7567
-11 | -0.8511 | 0.02844 | -0.0375 | -29.9262
-10.5 | -0.8266 | 0.02557 | -0.0381 | -32.3269
-10 | -0.8244 | 0.02305 | -0.0337 | -35.7657
-9.5 | -0.8222 | 0.02064 | -0.0289 | -39.8353
-9 | -0.8219 | 0.01846 | -0.0231 | -44.5233
-8.5 | -0.8192 | 0.01678 | -0.0164 | -48.82
-8 | -0.8038 | 0.01511 | -0.0114 | -53.1966
-7.5 | -0.7701 | 0.0142 | -0.0084 | -54.2324
-7 | -0.7238 | 0.01391 | -0.0071 | -52.0345
-6.5 | -0.6736 | 0.01383 | -0.0062 | -48.7057
-6 | -0.6222 | 0.01389 | -0.0053 | -44.7948
-5.5 | -0.5676 | 0.01394 | -0.0051 | -40.7174
-5 | -0.5129 | 0.01394 | -0.0048 | -36.7934
-4.5 | -0.4572 | 0.01397 | -0.0047 | -32.7273
-4 | -0.4013 | 0.01411 | -0.0046 | -28.4408
-3.5 | -0.3443 | 0.01409 | -0.0047 | -24.4358
-3 | -0.287 | 0.01403 | -0.005 | -20.4562
-2.5 | -0.2306 | 0.01396 | -0.0052 | -16.5186
-2 | -0.1726 | 0.0139 | -0.0057 | -12.4173
-1 | -0.0577 | 0.01379 | -0.0066 | -4.1842
-0.5 | -0.0001 | 0.01376 | -0.007 | -0.0072674
0 | 0.0574 | 0.01378 | -0.0075 | 4.1655
0.5 | 0.1152 | 0.01379 | -0.008 | 8.3539
1 | 0.1723 | 0.01386 | -0.0084 | 12.4315
1.5 | 0.2302 | 0.01391 | -0.0088 | 16.5492
2 | 0.287 | 0.01403 | -0.0094 | 20.4562
2.5 | 0.3446 | 0.01412 | -0.0096 | 24.4051
3 | 0.4007 | 0.01422 | -0.01 | 28.1786
3.5 | 0.4577 | 0.01434 | -0.0101 | 31.9177
4 | 0.5134 | 0.01441 | -0.0102 | 35.628
4.5 | 0.5693 | 0.01457 | -0.0104 | 39.0734
5 | 0.6258 | 0.01458 | -0.0103 | 42.9218
5.5 | 0.6794 | 0.01453 | -0.0099 | 46.7584
6 | 0.7328 | 0.01454 | -0.0096 | 50.3989
6.5 | 0.7854 | 0.0146 | -0.0091 | 53.7945
7 | 0.8357 | 0.01465 | -0.008 | 57.0444
7.5 | 0.8838 | 0.01466 | -0.0067 | 60.2865
8 | 0.9262 | 0.01475 | -0.0045 | 62.7932
8.5 | 0.9634 | 0.01506 | -0.0017 | 63.9708
9 | 0.9895 | 0.01568 | 0.0027 | 63.1059
9.5 | 0.9899 | 0.01666 | 0.011 | 59.4178
10 | 1.0077 | 0.01907 | 0.0123 | 52.8422
10.5 | 1.014 | 0.02216 | 0.014 | 45.7581
11 | 1.017 | 0.02571 | 0.016 | 39.5566
11.5 | 1.0207 | 0.02944 | 0.0177 | 34.6705
12 | 1.0227 | 0.03354 | 0.0191 | 30.4919
12.5 | 1.0234 | 0.03798 | 0.0201 | 26.9458
13 | 1.0237 | 0.04276 | 0.0207 | 23.9406
13.5 | 1.0301 | 0.04726 | 0.021 | 21.7964
14 | 1.0416 | 0.05148 | 0.0209 | 20.2331
14.5 | 1.0529 | 0.05579 | 0.0207 | 18.8726
15 | 1.0658 | 0.06001 | 0.0204 | 17.7604
15.5 | 1.0815 | 0.06406 | 0.0201 | 16.8826
16 | 1.0969 | 0.06824 | 0.0194 | 16.0742
16.5 | 1.1162 | 0.07195 | 0.0193 | 15.5136
17 | 1.1303 | 0.07658 | 0.0183 | 14.7597
17.5 | 1.1515 | 0.08014 | 0.0178 | 14.3686
18 | 1.1594 | 0.08584 | 0.0162 | 13.5065
18.5 | 1.1637 | 0.09221 | 0.0139 | 12.6201
19 | 1.1694 | 0.09843 | 0.0114 | 11.8805
19.5 | 1.1895 | 0.10239 | 0.0106 | 11.6173
20 | 1.165 | 0.11374 | 0.0045 | 10.2427

## 19. Re 250k Mach 0.10 (1)
BIGFOIL.COM POLAR EXPORT
NACA63-119 a=0.0
NACA63-119 a=0.0 |  |  |  | Cl Max: | 1.432 | at alpha= | 15 | deg
JavaFoil+Calcfoil stall+Eppler ext transition |  |  |  | L/D Max: | 58.783 | at alpha= | 7.5 | deg
Re: | 250000 |  |  | Cd Min: | 0.01047 | at alpha= | -0.5 | deg
Mach: | 0.1 |  |  | Cl=0 at alpha= | -0.50794 | deg
|  |  |  | @ Cl=0.1, Cd= | 0.010531
|  |  |  | @ Cl=0.4, Cd= | 0.011399
|  |  |  | @ Cl=0.6, Cd= | 0.012469
alpha (deg) | Cl | Cd | Cm | Cl/Cd
-18.5 | -1.207 | 0.16679 | 0.008 | -7.239
-18 | -1.213 | 0.15612 | 0.008 | -7.772
-17.5 | -1.217 | 0.14892 | 0.008 | -8.173
-17 | -1.216 | 0.14111 | 0.007 | -8.619
-16.5 | -1.214 | 0.13277 | 0.007 | -9.147
-16 | -1.208 | 0.12684 | 0.007 | -9.527
-15.5 | -1.202 | 0.11917 | 0.007 | -10.085
-15 | -1.197 | 0.10957 | 0.007 | -10.925
-14.5 | -1.189 | 0.10057 | 0.007 | -11.827
-14 | -1.27 | 0.05907 | 0.01 | -21.5
-13.5 | -1.281 | 0.04614 | 0.01 | -27.758
-13 | -1.266 | 0.04115 | 0.009 | -30.755
-12.5 | -1.241 | 0.03772 | 0.009 | -32.898
-12 | -1.21 | 0.0351 | 0.008 | -34.478
-11.5 | -1.177 | 0.03269 | 0.008 | -35.999
-11 | -1.14 | 0.03061 | 0.007 | -37.249
-10.5 | -1.101 | 0.02869 | 0.006 | -38.364
-10 | -1.059 | 0.02695 | 0.006 | -39.282
-9.5 | -1.014 | 0.02545 | 0.005 | -39.849
-9 | -0.968 | 0.02405 | 0.005 | -40.249
-8.5 | -0.92 | 0.02271 | 0.004 | -40.495
-8 | -0.87 | 0.02145 | 0.003 | -40.569
-7.5 | -0.819 | 0.02026 | 0.003 | -40.418
-7 | -0.771 | 0.01425 | 0.002 | -54.093
-6.5 | -0.716 | 0.01361 | 0.002 | -52.587
-6 | -0.66 | 0.013 | 0.001 | -50.736
-5.5 | -0.603 | 0.01258 | 0 | -47.951
-5 | -0.546 | 0.01217 | 0 | -44.848
-4.5 | -0.488 | 0.01181 | -0.001 | -41.296
-4 | -0.429 | 0.0115 | -0.002 | -37.283
-3.5 | -0.369 | 0.01128 | -0.002 | -32.702
-3 | -0.309 | 0.01106 | -0.003 | -27.932
-2.5 | -0.25 | 0.01079 | -0.004 | -23.153
-2 | -0.187 | 0.0107 | -0.005 | -17.513
-1.5 | -0.125 | 0.01061 | -0.005 | -11.748
-1 | -0.062 | 0.01052 | -0.006 | -5.909
-0.5 | 0.001 | 0.01047 | -0.007 | 0.064
0 | 0.064 | 0.01049 | -0.007 | 6.051
0.5 | 0.126 | 0.01056 | -0.008 | 11.965
1 | 0.189 | 0.01066 | -0.009 | 17.75
1.5 | 0.248 | 0.01096 | -0.009 | 22.642
2 | 0.309 | 0.01109 | -0.01 | 27.826
2.5 | 0.369 | 0.01127 | -0.011 | 32.741
3 | 0.429 | 0.01152 | -0.011 | 37.222
3.5 | 0.488 | 0.01181 | -0.012 | 41.352
4 | 0.547 | 0.01211 | -0.013 | 45.175
4.5 | 0.606 | 0.01251 | -0.013 | 48.414
5 | 0.663 | 0.01289 | -0.014 | 51.471
5.5 | 0.72 | 0.0134 | -0.014 | 53.771
6 | 0.777 | 0.01391 | -0.015 | 55.825
6.5 | 0.832 | 0.01453 | -0.016 | 57.253
7 | 0.887 | 0.01521 | -0.016 | 58.302
7.5 | 0.94 | 0.01599 | -0.017 | 58.783
8 | 0.993 | 0.01699 | -0.018 | 58.424
8.5 | 1.038 | 0.02233 | -0.018 | 46.497
9 | 1.084 | 0.02546 | -0.019 | 42.569
9.5 | 1.13 | 0.02729 | -0.019 | 41.405
10 | 1.174 | 0.02896 | -0.02 | 40.555
10.5 | 1.215 | 0.03079 | -0.02 | 39.477
11 | 1.253 | 0.03273 | -0.021 | 38.303
11.5 | 1.289 | 0.03478 | -0.021 | 37.069
12 | 1.321 | 0.03708 | -0.022 | 35.631
12.5 | 1.35 | 0.03978 | -0.022 | 33.943
13 | 1.375 | 0.04253 | -0.023 | 32.339
13.5 | 1.397 | 0.04586 | -0.023 | 30.453
14 | 1.414 | 0.04913 | -0.024 | 28.787
14.5 | 1.426 | 0.05377 | -0.024 | 26.514
15 | 1.432 | 0.05912 | -0.024 | 24.227
15.5 | 1.429 | 0.06625 | -0.024 | 21.568
16 | 1.416 | 0.076 | -0.024 | 18.626
16.5 | 1.34 | 0.11218 | -0.021 | 11.943
17 | 1.308 | 0.13247 | -0.018 | 9.874
17.5 | 1.287 | 0.14711 | -0.016 | 8.75
18 | 1.278 | 0.15579 | -0.016 | 8.2
18.5 | 1.265 | 0.16432 | -0.016 | 7.701
19 | 1.251 | 0.17313 | -0.016 | 7.225
19.5 | 1.233 | 0.18395 | -0.016 | 6.7
20 | 1.213 | 0.19299 | -0.016 | 6.286

## 20. Re 250k Mach 0.10 (2)
BIGFOIL.COM POLAR EXPORT
NACA63-119 a=0.0
NACA63-119 a=0.0 |  |  |  | Cl Max: | 1.1679 | at alpha= | 19.5 | deg
XFOIL ncrit=9 |  |  |  | L/D Max: | 63.4888 | at alpha= | 8.5 | deg
Re: | 250000 |  |  | Cd Min: | 0.21953 | at alpha= | -20 | deg
Mach: | 0.1 |  |  | Cl=0 at alpha= | -0.49827 | deg
|  |  |  | @ Cl=0.1, Cd= | 0.013855
|  |  |  | @ Cl=0.4, Cd= | 0.014285
|  |  |  | @ Cl=0.6, Cd= | 0.014675
alpha (deg) | Cl | Cd | Cm | Cl/Cd
-20 | -0.6891 | 0.21953 | 0.0442 | -3.139
-19.5 | -0.6881 | 0.20984 | 0.0371 | -3.2792
-18.5 | -0.9644 | 0.1133 | -0.0155 | -8.5119
-18 | -1.0237 | 0.09555 | -0.0259 | -10.7138
-17.5 | -1.0569 | 0.0835 | -0.0318 | -12.6575
-17 | -1.0765 | 0.07415 | -0.0357 | -14.5179
-16.5 | -1.0871 | 0.06651 | -0.0381 | -16.3449
-16 | -1.092 | 0.06011 | -0.0396 | -18.1667
-15.5 | -1.0606 | 0.0568 | -0.0393 | -18.6725
-15 | -1.0424 | 0.05297 | -0.0397 | -19.6791
-14.5 | -1.0225 | 0.04931 | -0.0397 | -20.7362
-14 | -0.9929 | 0.04649 | -0.039 | -21.3573
-13.5 | -0.9665 | 0.04371 | -0.0387 | -22.1116
-13 | -0.9426 | 0.04082 | -0.0384 | -23.0916
-12.5 | -0.9166 | 0.03819 | -0.0375 | -24.001
-12 | -0.8922 | 0.03543 | -0.0373 | -25.182
-11.5 | -0.8722 | 0.03233 | -0.0371 | -26.978
-11 | -0.8467 | 0.0292 | -0.0385 | -28.9966
-10.5 | -0.8227 | 0.02624 | -0.039 | -31.3529
-10 | -0.8183 | 0.02375 | -0.0349 | -34.4547
-9.5 | -0.8177 | 0.02114 | -0.0302 | -38.6802
-9 | -0.8161 | 0.01887 | -0.0249 | -43.2485
-8.5 | -0.8171 | 0.01708 | -0.0178 | -47.8396
-8 | -0.8043 | 0.01534 | -0.0124 | -52.4316
-7.5 | -0.7736 | 0.01431 | -0.0089 | -54.0601
-7 | -0.7276 | 0.01398 | -0.0075 | -52.0458
-6.5 | -0.6774 | 0.01389 | -0.0065 | -48.7689
-6 | -0.6263 | 0.01396 | -0.0055 | -44.8639
-5.5 | -0.5711 | 0.014 | -0.0052 | -40.7929
-5 | -0.516 | 0.014 | -0.005 | -36.8571
-4.5 | -0.4601 | 0.01404 | -0.0048 | -32.7707
-4 | -0.4038 | 0.01419 | -0.0047 | -28.4567
-3.5 | -0.3462 | 0.01416 | -0.0047 | -24.4492
-3 | -0.2888 | 0.0141 | -0.0051 | -20.4823
-2.5 | -0.2319 | 0.01405 | -0.0052 | -16.5053
-2 | -0.1735 | 0.01396 | -0.0058 | -12.4284
-1.5 | -0.1162 | 0.01389 | -0.0062 | -8.3657
-1 | -0.058 | 0.01385 | -0.0066 | -4.1877
-0.5 | -0.0002 | 0.01382 | -0.0071 | -0.014472
0 | 0.0577 | 0.01384 | -0.0075 | 4.1691
0.5 | 0.1158 | 0.01386 | -0.008 | 8.355
1 | 0.1733 | 0.01392 | -0.0084 | 12.4497
1.5 | 0.2314 | 0.01399 | -0.0089 | 16.5404
2 | 0.2886 | 0.0141 | -0.0093 | 20.4681
2.5 | 0.3463 | 0.0142 | -0.0096 | 24.3873
3 | 0.4032 | 0.01429 | -0.01 | 28.2155
3.5 | 0.4599 | 0.01443 | -0.0101 | 31.8711
4 | 0.5167 | 0.01449 | -0.0102 | 35.6591
4.5 | 0.5726 | 0.01466 | -0.0104 | 39.0587
5 | 0.6291 | 0.01469 | -0.0102 | 42.8251
5.5 | 0.6838 | 0.01461 | -0.0099 | 46.8036
6 | 0.7375 | 0.01462 | -0.0095 | 50.4446
6.5 | 0.7899 | 0.01468 | -0.0088 | 53.8079
7 | 0.8404 | 0.01473 | -0.0077 | 57.0536
7.5 | 0.889 | 0.01475 | -0.0064 | 60.2712
8 | 0.9305 | 0.01486 | -0.004 | 62.6178
8.5 | 0.9663 | 0.01522 | -0.0008 | 63.4888
9 | 0.9896 | 0.01591 | 0.004 | 62.1999
9.5 | 0.9859 | 0.017 | 0.0128 | 57.9941
10 | 1.0028 | 0.01967 | 0.0136 | 50.9812
10.5 | 1.0085 | 0.02294 | 0.0152 | 43.9625
11 | 1.0102 | 0.02667 | 0.0171 | 37.8778
11.5 | 1.0137 | 0.03052 | 0.0187 | 33.2143
12 | 1.0168 | 0.03463 | 0.02 | 29.3618
12.5 | 1.0149 | 0.03938 | 0.0209 | 25.772
13 | 1.0195 | 0.04392 | 0.0214 | 23.2127
13.5 | 1.0255 | 0.04854 | 0.0216 | 21.1269
14 | 1.036 | 0.05293 | 0.0214 | 19.573
14.5 | 1.0487 | 0.05717 | 0.0213 | 18.3435
15 | 1.0624 | 0.06127 | 0.0212 | 17.3396
15.5 | 1.0779 | 0.06556 | 0.0206 | 16.4414
16 | 1.0948 | 0.06957 | 0.0201 | 15.7367
16.5 | 1.112 | 0.07375 | 0.0197 | 15.078
17 | 1.1257 | 0.0785 | 0.0186 | 14.3401
17.5 | 1.1502 | 0.08167 | 0.0186 | 14.0835
18 | 1.1494 | 0.08879 | 0.0159 | 12.9452
18.5 | 1.1513 | 0.09567 | 0.0133 | 12.0341
19 | 1.1547 | 0.10239 | 0.0105 | 11.2775
19.5 | 1.1679 | 0.10753 | 0.0089 | 10.8612
20 | 1.1379 | 0.12018 | 0.0017 | 9.4683

## 21. Re 250k Mach 0.25 (1)
BIGFOIL.COM POLAR EXPORT
NACA63-119 a=0.0
NACA63-119 a=0.0 |  |  |  | Cl Max: | 1.365 | at alpha= | 13.5 | deg
JavaFoil+Calcfoil stall+Eppler ext transition |  |  |  | L/D Max: | 56.941 | at alpha= | 7.5 | deg
Re: | 250000 |  |  | Cd Min: | 0.01063 | at alpha= | -0.5 | deg
Mach: | 0.25 |  |  | Cl=0 at alpha= | -0.50769 | deg
|  |  |  | @ Cl=0.1, Cd= | 0.010671
|  |  |  | @ Cl=0.4, Cd= | 0.011687
|  |  |  | @ Cl=0.6, Cd= | 0.012807
alpha (deg) | Cl | Cd | Cm | Cl/Cd
-18 | -1.032 | 0.17759 | 0.007 | -5.811
-17.5 | -1.06 | 0.16494 | 0.007 | -6.43
-17 | -1.085 | 0.15359 | 0.007 | -7.064
-16.5 | -1.104 | 0.14691 | 0.007 | -7.513
-16 | -1.118 | 0.13623 | 0.007 | -8.21
-15.5 | -1.127 | 0.12786 | 0.006 | -8.817
-15 | -1.133 | 0.12014 | 0.006 | -9.43
-14.5 | -1.132 | 0.11354 | 0.006 | -9.97
-14 | -1.127 | 0.10555 | 0.006 | -10.674
-13.5 | -1.125 | 0.09671 | 0.006 | -11.632
-13 | -1.221 | 0.05305 | 0.009 | -23.018
-12.5 | -1.221 | 0.04404 | 0.009 | -27.736
-12 | -1.206 | 0.03854 | 0.008 | -31.301
-11.5 | -1.179 | 0.03564 | 0.008 | -33.084
-11 | -1.147 | 0.03313 | 0.007 | -34.63
-10.5 | -1.111 | 0.03091 | 0.007 | -35.95
-10 | -1.072 | 0.0289 | 0.006 | -37.106
-9.5 | -1.03 | 0.02706 | 0.005 | -38.054
-9 | -0.985 | 0.02554 | 0.005 | -38.556
-8.5 | -0.937 | 0.02405 | 0.004 | -38.962
-8 | -0.887 | 0.02267 | 0.004 | -39.147
-7.5 | -0.836 | 0.02138 | 0.003 | -39.103
-7 | -0.782 | 0.02026 | 0.002 | -38.611
-6.5 | -0.731 | 0.01423 | 0.002 | -51.389
-6 | -0.675 | 0.01359 | 0.001 | -49.646
-5.5 | -0.617 | 0.01306 | 0 | -47.227
-5 | -0.558 | 0.01259 | 0 | -44.335
-4.5 | -0.499 | 0.01217 | -0.001 | -40.981
-4 | -0.438 | 0.01186 | -0.002 | -36.964
-3.5 | -0.377 | 0.01159 | -0.002 | -32.549
-3 | -0.316 | 0.01137 | -0.003 | -27.785
-2.5 | -0.254 | 0.01114 | -0.004 | -22.761
-2 | -0.192 | 0.01086 | -0.005 | -17.717
-1.5 | -0.128 | 0.01076 | -0.005 | -11.911
-1 | -0.064 | 0.01071 | -0.006 | -5.962
-0.5 | 0.001 | 0.01063 | -0.007 | 0.065
0 | 0.065 | 0.01066 | -0.008 | 6.122
0.5 | 0.129 | 0.01068 | -0.008 | 12.056
1 | 0.192 | 0.01105 | -0.009 | 17.351
1.5 | 0.254 | 0.0112 | -0.01 | 22.655
2 | 0.316 | 0.01134 | -0.01 | 27.849
2.5 | 0.378 | 0.0116 | -0.011 | 32.544
3 | 0.439 | 0.01184 | -0.012 | 37.07
3.5 | 0.5 | 0.01216 | -0.012 | 41.1
4 | 0.56 | 0.01254 | -0.013 | 44.649
4.5 | 0.62 | 0.01294 | -0.014 | 47.886
5 | 0.679 | 0.01342 | -0.014 | 50.598
5.5 | 0.737 | 0.01396 | -0.015 | 52.813
6 | 0.795 | 0.01453 | -0.015 | 54.695
6.5 | 0.851 | 0.01519 | -0.016 | 56.022
7 | 0.907 | 0.01596 | -0.017 | 56.798
7.5 | 0.96 | 0.01687 | -0.017 | 56.941
8 | 1.014 | 0.01871 | -0.018 | 54.194
8.5 | 1.059 | 0.0239 | -0.018 | 44.301
9 | 1.104 | 0.02742 | -0.019 | 40.251
9.5 | 1.149 | 0.02914 | -0.02 | 39.44
10 | 1.192 | 0.03108 | -0.02 | 38.351
10.5 | 1.23 | 0.03314 | -0.021 | 37.12
11 | 1.265 | 0.03542 | -0.021 | 35.712
11.5 | 1.295 | 0.03787 | -0.022 | 34.203
12 | 1.321 | 0.0407 | -0.022 | 32.467
12.5 | 1.342 | 0.04394 | -0.023 | 30.549
13 | 1.357 | 0.0476 | -0.023 | 28.521
13.5 | 1.365 | 0.05198 | -0.023 | 26.268
14 | 1.365 | 0.05781 | -0.024 | 23.606
14.5 | 1.338 | 0.07111 | -0.023 | 18.82
15 | 1.227 | 0.11824 | -0.015 | 10.381
15.5 | 1.215 | 0.12687 | -0.014 | 9.575
16 | 1.2 | 0.13556 | -0.015 | 8.85
16.5 | 1.176 | 0.14562 | -0.014 | 8.076
17 | 1.149 | 0.15478 | -0.014 | 7.424
17.5 | 1.116 | 0.16438 | -0.014 | 6.792
18 | 1.079 | 0.17709 | -0.014 | 6.091
18.5 | 1.036 | 0.18558 | -0.014 | 5.581

## 22. Re 250k Mach 0.25 (2)
BIGFOIL.COM POLAR EXPORT
NACA63-119 a=0.0
NACA63-119 a=0.0 |  |  |  | Cl Max: | 1.0889 | at alpha= | 17.5 | deg
XFOIL ncrit=9 |  |  |  | L/D Max: | 61.054 | at alpha= | 8 | deg
Re: | 250000 |  |  | Cd Min: | 0.22697 | at alpha= | 20 | deg
Mach: | 0.25 |  |  | Cl=0 at alpha= | -0.49833 | deg
|  |  |  | @ Cl=0.1, Cd= | 0.014241
|  |  |  | @ Cl=0.4, Cd= | 0.014715
|  |  |  | @ Cl=0.6, Cd= | 0.015123
alpha (deg) | Cl | Cd | Cm | Cl/Cd
-20 | -0.6951 | 0.22497 | 0.0471 | -3.0897
-19.5 | -0.6924 | 0.21547 | 0.0398 | -3.2134
-19 | -0.6655 | 0.21025 | 0.0376 | -3.1653
-18.5 | -0.682 | 0.19879 | 0.0266 | -3.4308
-17.5 | -0.8855 | 0.11769 | -0.0153 | -7.524
-17 | -0.9407 | 0.09985 | -0.0265 | -9.4211
-16.5 | -0.9805 | 0.08625 | -0.034 | -11.3681
-16 | -1.0086 | 0.07542 | -0.0391 | -13.3731
-15.5 | -1.0025 | 0.06909 | -0.0407 | -14.5101
-15 | -0.9987 | 0.063 | -0.0424 | -15.8524
-14.5 | -0.9918 | 0.05737 | -0.0435 | -17.2878
-14 | -0.9818 | 0.05228 | -0.044 | -18.7796
-13.5 | -0.9527 | 0.04904 | -0.0433 | -19.427
-13 | -0.9291 | 0.04563 | -0.0431 | -20.3616
-12.5 | -0.9013 | 0.04264 | -0.0424 | -21.1374
-12 | -0.876 | 0.03961 | -0.0421 | -22.1156
-11.5 | -0.8512 | 0.03653 | -0.042 | -23.3014
-11 | -0.8177 | 0.03342 | -0.0443 | -24.4674
-10.5 | -0.7972 | 0.03027 | -0.044 | -26.3363
-10 | -0.7938 | 0.02734 | -0.0403 | -29.0344
-9.5 | -0.7931 | 0.02418 | -0.0365 | -32.7998
-9 | -0.7914 | 0.02135 | -0.0322 | -37.0679
-8.5 | -0.7928 | 0.01878 | -0.0266 | -42.2151
-8 | -0.7973 | 0.01684 | -0.0189 | -47.3456
-7.5 | -0.7851 | 0.01514 | -0.013 | -51.856
-7 | -0.7474 | 0.01447 | -0.0099 | -51.6517
-6.5 | -0.6976 | 0.01426 | -0.0084 | -48.9201
-6 | -0.6449 | 0.0143 | -0.0072 | -45.0979
-5.5 | -0.5896 | 0.01441 | -0.0062 | -40.916
-5 | -0.5319 | 0.01441 | -0.0059 | -36.9119
-4.5 | -0.4742 | 0.01446 | -0.0055 | -32.7939
-4 | -0.4156 | 0.0146 | -0.0053 | -28.4658
-3.5 | -0.357 | 0.01457 | -0.0053 | -24.5024
-3 | -0.2986 | 0.01448 | -0.0054 | -20.6215
-2.5 | -0.2383 | 0.01445 | -0.0057 | -16.4913
-2 | -0.1793 | 0.0143 | -0.006 | -12.5385
-1.5 | -0.1194 | 0.01429 | -0.0065 | -8.3555
-1 | -0.0598 | 0.01419 | -0.0068 | -4.2142
-0.5 | -0.0002 | 0.01422 | -0.0073 | -0.014065
0 | 0.0598 | 0.01418 | -0.0077 | 4.2172
0.5 | 0.1191 | 0.01427 | -0.0083 | 8.3462
1 | 0.1792 | 0.01428 | -0.0086 | 12.549
1.5 | 0.2381 | 0.01442 | -0.0092 | 16.5118
2 | 0.2981 | 0.01448 | -0.0093 | 20.587
2.5 | 0.3562 | 0.01465 | -0.0097 | 24.314
3 | 0.4167 | 0.01474 | -0.0099 | 28.27
3.5 | 0.4736 | 0.01488 | -0.01 | 31.828
4 | 0.533 | 0.01503 | -0.0102 | 35.4624
4.5 | 0.5907 | 0.01511 | -0.0099 | 39.0933
5 | 0.6471 | 0.01519 | -0.0096 | 42.6004
5.5 | 0.7041 | 0.01517 | -0.0092 | 46.414
6 | 0.7593 | 0.01517 | -0.0083 | 50.0527
6.5 | 0.8131 | 0.01521 | -0.0073 | 53.4583
7 | 0.8645 | 0.01527 | -0.0059 | 56.6143
7.5 | 0.912 | 0.0153 | -0.0038 | 59.6078
8 | 0.95 | 0.01556 | -0.0005 | 61.054
8.5 | 0.9757 | 0.01618 | 0.0045 | 60.3028
9 | 0.9752 | 0.01732 | 0.0129 | 56.3048
9.5 | 0.964 | 0.01942 | 0.0209 | 49.6395
10 | 0.9793 | 0.02319 | 0.0197 | 42.2294
10.5 | 0.9814 | 0.02723 | 0.0209 | 36.0411
11 | 0.9821 | 0.03152 | 0.0223 | 31.158
11.5 | 0.9819 | 0.0361 | 0.0234 | 27.1994
12 | 0.9844 | 0.04078 | 0.0241 | 24.1393
12.5 | 0.9862 | 0.04582 | 0.0244 | 21.5234
13 | 0.9921 | 0.05074 | 0.0245 | 19.5526
13.5 | 1.0025 | 0.05538 | 0.0244 | 18.1022
14 | 1.014 | 0.06001 | 0.0242 | 16.8972
14.5 | 1.0279 | 0.06459 | 0.0237 | 15.9142
15 | 1.0443 | 0.06895 | 0.0236 | 15.1458
15.5 | 1.0589 | 0.07373 | 0.0228 | 14.3619
16 | 1.073 | 0.07865 | 0.0221 | 13.6427
16.5 | 1.0801 | 0.08487 | 0.0204 | 12.7265
17 | 1.0886 | 0.09089 | 0.0185 | 11.9771
17.5 | 1.0889 | 0.09829 | 0.0158 | 11.0784
18 | 1.0686 | 0.10939 | 0.0102 | 9.7687
18.5 | 1.0425 | 0.12199 | 0.0031 | 8.5458
19 | 0.9997 | 0.13853 | -0.0072 | 7.2165
19.5 | 0.8092 | 0.19581 | -0.0413 | 4.1326
20 | 0.7645 | 0.22697 | -0.0567 | 3.3683

## 23. Re 250k Mach 0.50 (1)
BIGFOIL.COM POLAR EXPORT
NACA63-119 a=0.0
NACA63-119 a=0.0 |  |  |  | Cl Max: | 1.179 | at alpha= | 10 | deg
JavaFoil+Calcfoil stall+Eppler ext transition |  |  |  | L/D Max: | 49.819 | at alpha= | 6.5 | deg
Re: | 250000 |  |  | Cd Min: | 0.01145 | at alpha= | -1.5 | deg
Mach: | 0.5 |  |  | Cl=0 at alpha= | -0.50704 | deg
|  |  |  | @ Cl=0.1, Cd= | 0.011901
|  |  |  | @ Cl=0.4, Cd= | 0.013069
|  |  |  | @ Cl=0.6, Cd= | 0.014391
alpha (deg) | Cl | Cd | Cm | Cl/Cd
-20 | -1.106 | 0.2838 | 0.013 | -3.898
-19.5 | -1.076 | 0.27202 | 0.012 | -3.954
-19 | -1.048 | 0.26553 | 0.011 | -3.947
-18.5 | -1.021 | 0.2675 | 0.011 | -3.815
-18 | -0.993 | 0.26375 | 0.011 | -3.766
-17.5 | -0.963 | 0.24422 | 0.01 | -3.944
-17 | -0.935 | 0.23842 | 0.009 | -3.924
-16.5 | -0.908 | 0.22763 | 0.009 | -3.989
-16 | -0.878 | 0.22107 | 0.008 | -3.973
-15.5 | -0.85 | 0.21134 | 0.008 | -4.023
-15 | -0.823 | 0.20541 | 0.007 | -4.005
-14.5 | -0.794 | 0.19538 | 0.007 | -4.064
-14 | -0.765 | 0.19444 | 0.006 | -3.935
-13.5 | -0.737 | 0.17447 | 0.006 | -4.227
-13 | -0.71 | 0.17035 | 0.006 | -4.166
-12.5 | -0.68 | 0.16243 | 0.005 | -4.189
-12 | -0.652 | 0.1608 | 0.004 | -4.057
-11.5 | -0.625 | 0.1426 | 0.004 | -4.38
-11 | -0.596 | 0.12889 | 0.003 | -4.621
-10.5 | -0.805 | 0.08732 | 0.003 | -9.217
-10 | -0.883 | 0.07685 | 0.003 | -11.496
-9.5 | -0.895 | 0.06851 | 0.003 | -13.068
-9 | -1.013 | 0.03449 | 0.005 | -29.378
-8.5 | -0.986 | 0.03146 | 0.005 | -31.345
-8 | -0.948 | 0.02911 | 0.004 | -32.558
-7.5 | -0.902 | 0.02707 | 0.003 | -33.306
-7 | -0.85 | 0.02519 | 0.002 | -33.742
-6.5 | -0.793 | 0.02342 | 0.002 | -33.872
-6 | -0.737 | 0.01628 | 0.001 | -45.293
-5.5 | -0.676 | 0.01547 | 0 | -43.674
-5 | -0.612 | 0.01475 | 0 | -41.507
-4.5 | -0.548 | 0.01412 | -0.001 | -38.789
-4 | -0.482 | 0.01361 | -0.002 | -35.412
-3.5 | -0.415 | 0.01317 | -0.003 | -31.498
-3 | -0.347 | 0.01283 | -0.004 | -27.04
-2.5 | -0.279 | 0.01252 | -0.004 | -22.263
-2 | -0.21 | 0.01231 | -0.005 | -17.028
-1.5 | -0.14 | 0.01145 | -0.006 | -12.229
-1 | -0.07 | 0.01203 | -0.007 | -5.826
-0.5 | 0.001 | 0.01195 | -0.007 | 0.063
0 | 0.071 | 0.01171 | -0.008 | 6.086
0.5 | 0.141 | 0.01217 | -0.009 | 11.617
1 | 0.211 | 0.01232 | -0.01 | 17.132
1.5 | 0.279 | 0.01253 | -0.011 | 22.276
2 | 0.348 | 0.01284 | -0.011 | 27.084
2.5 | 0.416 | 0.01314 | -0.012 | 31.616
3 | 0.483 | 0.01352 | -0.013 | 35.739
3.5 | 0.55 | 0.01402 | -0.013 | 39.251
4 | 0.616 | 0.01451 | -0.014 | 42.487
4.5 | 0.682 | 0.01515 | -0.015 | 45.023
5 | 0.747 | 0.01585 | -0.016 | 47.114
5.5 | 0.81 | 0.01664 | -0.016 | 48.653
6 | 0.871 | 0.01759 | -0.017 | 49.529
6.5 | 0.931 | 0.01869 | -0.018 | 49.819
7 | 0.989 | 0.02018 | -0.018 | 49.027
7.5 | 1.039 | 0.0269 | -0.019 | 38.613
8 | 1.083 | 0.03162 | -0.02 | 34.262
8.5 | 1.125 | 0.03416 | -0.02 | 32.916
9 | 1.157 | 0.03699 | -0.021 | 31.292
9.5 | 1.178 | 0.04056 | -0.021 | 29.043
10 | 1.179 | 0.04503 | -0.022 | 26.173
10.5 | 0.998 | 0.08222 | -0.011 | 12.141
11 | 0.651 | 0.11658 | -0.009 | 5.588
11.5 | 0.68 | 0.1363 | -0.01 | 4.988
12 | 0.709 | 0.16203 | -0.012 | 4.373
12.5 | 0.736 | 0.15812 | -0.012 | 4.657
13 | 0.764 | 0.16652 | -0.013 | 4.59
13.5 | 0.793 | 0.17467 | -0.014 | 4.542
14 | 0.821 | 0.18896 | -0.014 | 4.344
14.5 | 0.849 | 0.19918 | -0.015 | 4.263
15 | 0.878 | 0.20821 | -0.016 | 4.217

## 24. Re 250k Mach 0.50 (2)
BIGFOIL.COM POLAR EXPORT
NACA63-119 a=0.0
NACA63-119 a=0.0 |  |  |  | Cl Max: | 0.9131 | at alpha= | 8 | deg
XFOIL ncrit=9 |  |  |  | L/D Max: | 48.4068 | at alpha= | 6.5 | deg
Re: | 250000 |  |  | Cd Min: | 0.2498 | at alpha= | -20 | deg
Mach: | 0.5 |  |  | Cl=0 at alpha= | -0.49847 | deg
|  |  |  | @ Cl=0.1, Cd= | 0.016226
|  |  |  | @ Cl=0.4, Cd= | 0.016946
|  |  |  | @ Cl=0.6, Cd= | 0.017793
alpha (deg) | Cl | Cd | Cm | Cl/Cd
-20 | -0.748 | 0.2498 | 0.0569 | -2.9944
-19.5 | -0.7214 | 0.241 | 0.0529 | -2.9934
-19 | -0.6947 | 0.23376 | 0.0488 | -2.9719
-18.5 | -0.6973 | 0.22469 | 0.0384 | -3.1034
-18 | -0.6594 | 0.21603 | 0.0368 | -3.0524
-17.5 | -0.6327 | 0.20898 | 0.0329 | -3.0276
-16.5 | -0.6096 | 0.18577 | 0.0191 | -3.2815
-16 | -0.596 | 0.17548 | 0.0131 | -3.3964
-15.5 | -0.5879 | 0.16398 | 0.0063 | -3.5852
-15 | -0.587 | 0.15117 | -0.0012 | -3.883
-14.5 | -0.604 | 0.13503 | -0.0109 | -4.4731
-14 | -0.6752 | 0.11028 | -0.0269 | -6.1226
-13.5 | -0.7306 | 0.09212 | -0.0394 | -7.931
-13 | -0.7606 | 0.07938 | -0.0473 | -9.5818
-12.5 | -0.7728 | 0.06962 | -0.0527 | -11.1003
-12 | -0.7771 | 0.06119 | -0.0572 | -12.6998
-11.5 | -0.7674 | 0.05393 | -0.0614 | -14.2296
-11 | -0.7549 | 0.04964 | -0.0595 | -15.2075
-10.5 | -0.7383 | 0.04583 | -0.0573 | -16.1095
-10 | -0.7222 | 0.04211 | -0.0552 | -17.1503
-9.5 | -0.7096 | 0.03834 | -0.0529 | -18.5081
-9 | -0.7032 | 0.0344 | -0.0504 | -20.4419
-8.5 | -0.7025 | 0.03023 | -0.0477 | -23.2385
-8 | -0.7067 | 0.02607 | -0.0444 | -27.1078
-7.5 | -0.7177 | 0.02202 | -0.0399 | -32.5931
-7 | -0.7362 | 0.01848 | -0.0328 | -39.8377
-6.5 | -0.7464 | 0.0167 | -0.0231 | -44.6946
-6 | -0.7098 | 0.01622 | -0.0179 | -43.7608
-5.5 | -0.6591 | 0.01625 | -0.014 | -40.56
-5 | -0.5948 | 0.01645 | -0.0121 | -36.1581
-4.5 | -0.5306 | 0.01651 | -0.0107 | -32.1381
-4 | -0.4662 | 0.01662 | -0.0092 | -28.0505
-3.5 | -0.3987 | 0.01677 | -0.0086 | -23.7746
-3 | -0.3315 | 0.01667 | -0.008 | -19.886
-2.5 | -0.2666 | 0.01648 | -0.0079 | -16.1772
-2 | -0.1997 | 0.01641 | -0.0078 | -12.1694
-1.5 | -0.1331 | 0.01627 | -0.0079 | -8.1807
-1 | -0.0676 | 0.01619 | -0.0081 | -4.1754
-0.5 | -0.0002 | 0.01617 | -0.0082 | -0.012369
0 | 0.0651 | 0.01619 | -0.0086 | 4.021
0.5 | 0.1325 | 0.01626 | -0.0086 | 8.1488
1 | 0.1974 | 0.01641 | -0.0089 | 12.0293
1.5 | 0.2644 | 0.01655 | -0.0089 | 15.9758
2 | 0.328 | 0.01683 | -0.0088 | 19.489
2.5 | 0.3963 | 0.01692 | -0.0088 | 23.422
3 | 0.4571 | 0.01734 | -0.0081 | 26.361
3.5 | 0.5247 | 0.01747 | -0.0079 | 30.0343
4 | 0.5877 | 0.01772 | -0.0069 | 33.1659
4.5 | 0.647 | 0.01807 | -0.0054 | 35.8052
5 | 0.7094 | 0.01811 | -0.0039 | 39.1717
5.5 | 0.7693 | 0.01808 | -0.0016 | 42.5498
6 | 0.826 | 0.01808 | 0.0013 | 45.6858
6.5 | 0.8781 | 0.01814 | 0.0049 | 48.4068
7 | 0.9002 | 0.0187 | 0.0119 | 48.139
7.5 | 0.9121 | 0.01985 | 0.0192 | 45.9496
8 | 0.9131 | 0.02213 | 0.0256 | 41.2607
8.5 | 0.9039 | 0.0255 | 0.0315 | 35.4471
9 | 0.8887 | 0.0297 | 0.0364 | 29.9226
9.5 | 0.8756 | 0.0341 | 0.0405 | 25.6774
10 | 0.8809 | 0.03985 | 0.0384 | 22.1054
10.5 | 0.8833 | 0.04575 | 0.0371 | 19.3071
11 | 0.8858 | 0.05176 | 0.0362 | 17.1136
11.5 | 0.8891 | 0.05791 | 0.0353 | 15.3531
12 | 0.8959 | 0.06397 | 0.0344 | 14.005
12.5 | 0.9048 | 0.07009 | 0.0335 | 12.9091
13 | 0.9092 | 0.07706 | 0.0319 | 11.7986

## 25. Re 500k Mach 0.00 (1)
BIGFOIL.COM POLAR EXPORT
NACA63-119 a=0.0
NACA63-119 a=0.0 |  |  |  | Cl Max: | 1.471 | at alpha= | 16 | deg
JavaFoil+Calcfoil stall+Eppler ext transition |  |  |  | L/D Max: | 78.91 | at alpha= | 7.5 | deg
Re: | 500000 |  |  | Cd Min: | 0.00831 | at alpha= | 0 | deg
Mach: | 0 |  |  | Cl=0 at alpha= | -0.50794 | deg
|  |  |  | @ Cl=0.1, Cd= | 0.0083452
|  |  |  | @ Cl=0.4, Cd= | 0.0087687
|  |  |  | @ Cl=0.6, Cd= | 0.0093763
alpha (deg) | Cl | Cd | Cm | Cl/Cd
-20 | -1.22 | 0.17199 | 0.01 | -7.093
-19.5 | -1.235 | 0.1599 | 0.01 | -7.721
-19 | -1.241 | 0.15248 | 0.01 | -8.142
-18.5 | -1.257 | 0.13812 | 0.011 | -9.103
-18 | -1.28 | 0.11955 | 0.011 | -10.71
-17.5 | -1.29 | 0.10946 | 0.011 | -11.781
-17 | -1.343 | 0.07756 | 0.012 | -17.314
-16.5 | -1.361 | 0.06437 | 0.012 | -21.144
-16 | -1.365 | 0.05679 | 0.012 | -24.03
-15.5 | -1.362 | 0.05124 | 0.012 | -26.582
-15 | -1.357 | 0.04574 | 0.011 | -29.667
-14.5 | -1.344 | 0.04197 | 0.011 | -32.036
-14 | -1.328 | 0.03873 | 0.01 | -34.273
-13.5 | -1.306 | 0.036 | 0.01 | -36.296
-13 | -1.282 | 0.0334 | 0.009 | -38.393
-12.5 | -1.253 | 0.03116 | 0.009 | -40.21
-12 | -1.22 | 0.02919 | 0.008 | -41.793
-11.5 | -1.184 | 0.02734 | 0.008 | -43.322
-11 | -1.146 | 0.02564 | 0.007 | -44.7
-10.5 | -1.106 | 0.0241 | 0.007 | -45.868
-10 | -1.063 | 0.02268 | 0.006 | -46.87
-9.5 | -1.018 | 0.0214 | 0.005 | -47.569
-9 | -0.971 | 0.02029 | 0.005 | -47.845
-8.5 | -0.922 | 0.01921 | 0.004 | -47.996
-8 | -0.872 | 0.0181 | 0.003 | -48.178
-7.5 | -0.821 | 0.01709 | 0.003 | -48.023
-7 | -0.78 | 0.01069 | 0.002 | -72.988
-6.5 | -0.725 | 0.01025 | 0.002 | -70.778
-6 | -0.669 | 0.00987 | 0.001 | -67.779
-5.5 | -0.613 | 0.0091 | 0 | -67.338
-5 | -0.557 | 0.00924 | 0 | -60.254
-4.5 | -0.496 | 0.00902 | -0.001 | -54.973
-4 | -0.435 | 0.00884 | -0.002 | -49.146
-3.5 | -0.373 | 0.00874 | -0.002 | -42.649
-3 | -0.311 | 0.00861 | -0.003 | -36.09
-2.5 | -0.249 | 0.00853 | -0.004 | -29.152
-2 | -0.186 | 0.00852 | -0.005 | -21.889
-1.5 | -0.124 | 0.00842 | -0.005 | -14.743
-1 | -0.062 | 0.00842 | -0.006 | -7.341
-0.5 | 0.001 | 0.00836 | -0.007 | 0.079
0 | 0.063 | 0.00831 | -0.007 | 7.602
0.5 | 0.126 | 0.00837 | -0.008 | 15.015
1 | 0.188 | 0.00845 | -0.009 | 22.277
1.5 | 0.25 | 0.00853 | -0.009 | 29.306
2 | 0.312 | 0.00861 | -0.01 | 36.251
2.5 | 0.374 | 0.00871 | -0.011 | 43.002
3 | 0.436 | 0.00885 | -0.012 | 49.301
3.5 | 0.498 | 0.00904 | -0.012 | 55.157
4 | 0.555 | 0.00885 | -0.013 | 62.745
4.5 | 0.614 | 0.00954 | -0.013 | 64.331
5 | 0.672 | 0.0098 | -0.014 | 68.574
5.5 | 0.729 | 0.0101 | -0.015 | 72.237
6 | 0.786 | 0.01047 | -0.015 | 75.074
6.5 | 0.842 | 0.01092 | -0.016 | 77.116
7 | 0.897 | 0.0114 | -0.017 | 78.645
7.5 | 0.95 | 0.01204 | -0.017 | 78.91
8 | 1.001 | 0.01293 | -0.018 | 77.475
8.5 | 1.041 | 0.01848 | -0.018 | 56.342
9 | 1.086 | 0.02154 | -0.019 | 50.433
9.5 | 1.133 | 0.02317 | -0.019 | 48.893
10 | 1.178 | 0.0246 | -0.02 | 47.87
10.5 | 1.219 | 0.02606 | -0.02 | 46.793
11 | 1.258 | 0.02774 | -0.021 | 45.366
11.5 | 1.295 | 0.02942 | -0.021 | 44.019
12 | 1.328 | 0.03137 | -0.022 | 42.343
12.5 | 1.359 | 0.03354 | -0.022 | 40.512
13 | 1.386 | 0.03577 | -0.023 | 38.75
13.5 | 1.41 | 0.03816 | -0.023 | 36.952
14 | 1.431 | 0.04081 | -0.024 | 35.062
14.5 | 1.448 | 0.04391 | -0.024 | 32.964
15 | 1.461 | 0.04719 | -0.025 | 30.952
15.5 | 1.469 | 0.05069 | -0.025 | 28.984
16 | 1.471 | 0.05485 | -0.025 | 26.82
16.5 | 1.469 | 0.0591 | -0.026 | 24.859
17 | 1.463 | 0.06458 | -0.026 | 22.652
17.5 | 1.451 | 0.07118 | -0.026 | 20.385
18 | 1.435 | 0.07905 | -0.026 | 18.154
18.5 | 1.413 | 0.08882 | -0.026 | 15.913
19 | 1.383 | 0.10255 | -0.026 | 13.482
19.5 | 1.332 | 0.12908 | -0.024 | 10.319
20 | 1.29 | 0.15235 | -0.023 | 8.467

## 26. Re 500k Mach 0.00 (2)
BIGFOIL.COM POLAR EXPORT
NACA63-119 a=0.0
NACA63-119 a=0.0 |  |  |  | Cl Max: | 1.1811 | at alpha= | 20 | deg
XFOIL ncrit=9 |  |  |  | L/D Max: | 82.092 | at alpha= | 7.5 | deg
Re: | 500000 |  |  | Cd Min: | 0.11278 | at alpha= | 20 | deg
Mach: | 0 |  |  | Cl=0 at alpha= | -0.50424 | deg
|  |  |  | @ Cl=0.1, Cd= | 0.0093193
|  |  |  | @ Cl=0.4, Cd= | 0.0096204
|  |  |  | @ Cl=0.6, Cd= | 0.0098967
alpha (deg) | Cl | Cd | Cm | Cl/Cd
-20 | -1.1387 | 0.10428 | -0.0142 | -10.9196
-19.5 | -1.1445 | 0.09577 | -0.0187 | -11.9505
-19 | -1.1466 | 0.08811 | -0.0224 | -13.0133
-18.5 | -1.1412 | 0.08204 | -0.0246 | -13.9103
-18 | -1.1297 | 0.07703 | -0.0262 | -14.6657
-17.5 | -1.12 | 0.07167 | -0.0283 | -15.6272
-17 | -1.1095 | 0.06654 | -0.03 | -16.6742
-16.5 | -1.0973 | 0.06177 | -0.0313 | -17.7643
-16 | -1.0831 | 0.05745 | -0.0322 | -18.8529
-15.5 | -1.0699 | 0.05338 | -0.0324 | -20.0431
-15 | -1.0551 | 0.04937 | -0.033 | -21.3713
-14.5 | -1.0393 | 0.04561 | -0.0333 | -22.7867
-14 | -1.0207 | 0.04217 | -0.0335 | -24.2044
-13.5 | -1.0127 | 0.03807 | -0.0331 | -26.601
-13 | -0.9965 | 0.03478 | -0.0328 | -28.6515
-12.5 | -0.9758 | 0.03188 | -0.0326 | -30.6085
-12 | -0.9529 | 0.02834 | -0.0343 | -33.6239
-11.5 | -0.9378 | 0.02614 | -0.0317 | -35.8761
-11 | -0.9277 | 0.02355 | -0.0287 | -39.3928
-10.5 | -0.9103 | 0.02149 | -0.026 | -42.3592
-10 | -0.8952 | 0.01943 | -0.0227 | -46.0731
-9.5 | -0.8808 | 0.01756 | -0.0188 | -50.1595
-9 | -0.8679 | 0.01606 | -0.0136 | -54.0411
-8.5 | -0.8434 | 0.01489 | -0.0096 | -56.642
-8 | -0.812 | 0.01365 | -0.0067 | -59.4872
-7.5 | -0.7775 | 0.01226 | -0.0044 | -63.4176
-7 | -0.7395 | 0.01092 | -0.0025 | -67.7198
-6.5 | -0.6911 | 0.0103 | -0.0017 | -67.0971
-6 | -0.637 | 0.00998 | -0.0017 | -63.8277
-5.5 | -0.5814 | 0.00982 | -0.0018 | -59.2057
-5 | -0.525 | 0.00969 | -0.0021 | -54.1796
-4.5 | -0.4675 | 0.0096 | -0.0025 | -48.6979
-4 | -0.4097 | 0.00954 | -0.0029 | -42.9455
-3.5 | -0.3518 | 0.00952 | -0.0034 | -36.9538
-3 | -0.2937 | 0.00951 | -0.0038 | -30.8833
-2.5 | -0.235 | 0.0094 | -0.0045 | -25
-1.5 | -0.1174 | 0.00932 | -0.0058 | -12.5966
-1 | -0.0585 | 0.00936 | -0.0064 | -6.25
-0.5 | 0.0005 | 0.00928 | -0.0071 | 0.053879
0 | 0.0594 | 0.00934 | -0.0078 | 6.3597
0.5 | 0.1183 | 0.00931 | -0.0085 | 12.7068
1.5 | 0.236 | 0.0094 | -0.0099 | 25.1064
2 | 0.2946 | 0.00948 | -0.0105 | 31.0759
2.5 | 0.3533 | 0.00954 | -0.0111 | 37.0335
3 | 0.4114 | 0.00964 | -0.0116 | 42.6763
3.5 | 0.4699 | 0.00969 | -0.0123 | 48.4933
4 | 0.5274 | 0.00982 | -0.0127 | 53.7067
4.5 | 0.5848 | 0.00987 | -0.0131 | 59.2503
5 | 0.6418 | 0.00997 | -0.0135 | 64.3731
5.5 | 0.698 | 0.01008 | -0.0137 | 69.246
6 | 0.7538 | 0.01024 | -0.0139 | 73.6133
6.5 | 0.8087 | 0.01044 | -0.014 | 77.4617
7 | 0.8604 | 0.01069 | -0.0135 | 80.4864
7.5 | 0.9104 | 0.01109 | -0.0129 | 82.092
8 | 0.9552 | 0.01175 | -0.0117 | 81.2936
8.5 | 0.9883 | 0.01288 | -0.0088 | 76.7314
9 | 1.01 | 0.01424 | -0.0045 | 70.927
9.5 | 1.0132 | 0.01582 | 0.0025 | 64.0455
10 | 1.0185 | 0.01776 | 0.008 | 57.348
10.5 | 1.0246 | 0.01985 | 0.0128 | 51.6171
11 | 1.0504 | 0.0224 | 0.0126 | 46.8929
11.5 | 1.0641 | 0.02535 | 0.0142 | 41.9763
12 | 1.0726 | 0.02879 | 0.0158 | 37.256
12.5 | 1.0821 | 0.0323 | 0.0171 | 33.5015
13 | 1.0903 | 0.03611 | 0.0181 | 30.1939
13.5 | 1.0957 | 0.04045 | 0.0186 | 27.0878
14 | 1.1078 | 0.04441 | 0.0188 | 24.9448
14.5 | 1.1117 | 0.04936 | 0.0186 | 22.5223
15 | 1.123 | 0.05378 | 0.0182 | 20.8814
15.5 | 1.1274 | 0.05912 | 0.0174 | 19.0697
16 | 1.1332 | 0.06446 | 0.0163 | 17.5799
16.5 | 1.1426 | 0.06965 | 0.015 | 16.4049
17 | 1.1483 | 0.07537 | 0.0133 | 15.2355
17.5 | 1.1522 | 0.08132 | 0.0116 | 14.1687
18 | 1.1601 | 0.08716 | 0.0095 | 13.31
18.5 | 1.1665 | 0.09332 | 0.0071 | 12.5
19 | 1.1719 | 0.09967 | 0.0044 | 11.7578
19.5 | 1.1784 | 0.10561 | 0.002 | 11.158
20 | 1.1811 | 0.11278 | -0.0015 | 10.4726

## 27. Re 500k Mach 0.10 (1)
BIGFOIL.COM POLAR EXPORT
NACA63-119 a=0.0
NACA63-119 a=0.0 |  |  |  | Cl Max: | 1.458 | at alpha= | 15.5 | deg
JavaFoil+Calcfoil stall+Eppler ext transition |  |  |  | L/D Max: | 78.425 | at alpha= | 7.5 | deg
Re: | 500000 |  |  | Cd Min: | 0.00837 | at alpha= | -0.5 | deg
Mach: | 0.1 |  |  | Cl=0 at alpha= | -0.50794 | deg
|  |  |  | @ Cl=0.1, Cd= | 0.0083826
|  |  |  | @ Cl=0.4, Cd= | 0.0088181
|  |  |  | @ Cl=0.6, Cd= | 0.0094129
alpha (deg) | Cl | Cd | Cm | Cl/Cd
-20 | -1.182 | 0.17753 | 0.009 | -6.658
-19.5 | -1.196 | 0.16868 | 0.009 | -7.09
-19 | -1.214 | 0.15507 | 0.01 | -7.832
-18.5 | -1.224 | 0.14591 | 0.01 | -8.386
-18 | -1.24 | 0.13245 | 0.01 | -9.362
-17.5 | -1.259 | 0.11699 | 0.011 | -10.764
-17 | -1.282 | 0.0996 | 0.011 | -12.868
-16.5 | -1.336 | 0.0699 | 0.012 | -19.107
-16 | -1.346 | 0.06012 | 0.012 | -22.392
-15.5 | -1.349 | 0.05338 | 0.012 | -25.27
-15 | -1.347 | 0.04708 | 0.011 | -28.619
-14.5 | -1.337 | 0.04301 | 0.011 | -31.098
-14 | -1.321 | 0.04023 | 0.01 | -32.845
-13.5 | -1.304 | 0.03672 | 0.01 | -35.501
-13 | -1.281 | 0.03402 | 0.009 | -37.652
-12.5 | -1.253 | 0.03169 | 0.009 | -39.533
-12 | -1.221 | 0.02966 | 0.008 | -41.157
-11.5 | -1.186 | 0.02774 | 0.008 | -42.751
-11 | -1.148 | 0.02607 | 0.007 | -44.031
-10.5 | -1.108 | 0.02445 | 0.007 | -45.311
-10 | -1.066 | 0.02301 | 0.006 | -46.308
-9.5 | -1.021 | 0.02171 | 0.005 | -47.024
-9 | -0.974 | 0.02051 | 0.005 | -47.495
-8.5 | -0.925 | 0.01941 | 0.004 | -47.674
-8 | -0.875 | 0.01827 | 0.004 | -47.897
-7.5 | -0.824 | 0.01723 | 0.003 | -47.793
-7 | -0.783 | 0.01078 | 0.002 | -72.629
-6.5 | -0.728 | 0.01031 | 0.002 | -70.585
-6 | -0.672 | 0.00993 | 0.001 | -67.657
-5.5 | -0.615 | 0.00879 | 0 | -69.904
-5 | -0.56 | 0.00926 | 0 | -60.431
-4.5 | -0.498 | 0.00904 | -0.001 | -55.157
-4 | -0.437 | 0.00891 | -0.002 | -49.005
-3.5 | -0.375 | 0.00876 | -0.002 | -42.751
-3 | -0.312 | 0.00867 | -0.003 | -36.033
-2.5 | -0.25 | 0.00855 | -0.004 | -29.226
-2 | -0.187 | 0.00853 | -0.005 | -21.974
-1.5 | -0.125 | 0.00845 | -0.005 | -14.756
-1 | -0.062 | 0.00841 | -0.006 | -7.386
-0.5 | 0.001 | 0.00837 | -0.007 | 0.08
0 | 0.064 | 0.0084 | -0.007 | 7.563
0.5 | 0.126 | 0.00837 | -0.008 | 15.091
1 | 0.189 | 0.00851 | -0.009 | 22.226
1.5 | 0.251 | 0.00854 | -0.009 | 29.439
2 | 0.314 | 0.00864 | -0.01 | 36.324
2.5 | 0.376 | 0.00878 | -0.011 | 42.874
3 | 0.439 | 0.00888 | -0.012 | 49.374
3.5 | 0.501 | 0.00905 | -0.012 | 55.337
4 | 0.557 | 0.00891 | -0.013 | 62.551
4.5 | 0.616 | 0.0096 | -0.013 | 64.201
5 | 0.675 | 0.00986 | -0.014 | 68.475
5.5 | 0.733 | 0.01017 | -0.015 | 72.055
6 | 0.789 | 0.01056 | -0.015 | 74.77
6.5 | 0.845 | 0.011 | -0.016 | 76.832
7 | 0.9 | 0.01151 | -0.017 | 78.22
7.5 | 0.954 | 0.01216 | -0.017 | 78.425
8 | 1.005 | 0.0131 | -0.018 | 76.713
8.5 | 1.045 | 0.01867 | -0.018 | 55.97
9 | 1.09 | 0.02177 | -0.019 | 50.086
9.5 | 1.136 | 0.02344 | -0.019 | 48.482
10 | 1.181 | 0.02488 | -0.02 | 47.477
10.5 | 1.222 | 0.02644 | -0.02 | 46.226
11 | 1.261 | 0.02813 | -0.021 | 44.836
11.5 | 1.297 | 0.02984 | -0.021 | 43.47
12 | 1.33 | 0.03184 | -0.022 | 41.765
12.5 | 1.359 | 0.03408 | -0.022 | 39.869
13 | 1.385 | 0.0364 | -0.023 | 38.051
13.5 | 1.407 | 0.03911 | -0.023 | 35.987
14 | 1.427 | 0.04162 | -0.024 | 34.279
14.5 | 1.441 | 0.04503 | -0.024 | 32.001
15 | 1.452 | 0.04859 | -0.025 | 29.885
15.5 | 1.458 | 0.05215 | -0.025 | 27.959
16 | 1.457 | 0.05645 | -0.025 | 25.811
16.5 | 1.451 | 0.06143 | -0.026 | 23.622
17 | 1.441 | 0.06752 | -0.026 | 21.334
17.5 | 1.424 | 0.07491 | -0.026 | 19.006
18 | 1.401 | 0.08441 | -0.026 | 16.601
18.5 | 1.371 | 0.09735 | -0.026 | 14.081
19 | 1.327 | 0.11805 | -0.025 | 11.24
19.5 | 1.278 | 0.14326 | -0.023 | 8.921
20 | 1.242 | 0.16291 | -0.022 | 7.621

## 28. Re 500k Mach 0.10 (2)
BIGFOIL.COM POLAR EXPORT
NACA63-119 a=0.0
NACA63-119 a=0.0 |  |  |  | Cl Max: | 1.1709 | at alpha= | 20 | deg
XFOIL ncrit=9 |  |  |  | L/D Max: | 81.8873 | at alpha= | 7.5 | deg
Re: | 500000 |  |  | Cd Min: | 0.1163 | at alpha= | 20 | deg
Mach: | 0.1 |  |  | Cl=0 at alpha= | -0.50422 | deg
|  |  |  | @ Cl=0.1, Cd= | 0.0093529
|  |  |  | @ Cl=0.4, Cd= | 0.0096461
|  |  |  | @ Cl=0.6, Cd= | 0.0099461
alpha (deg) | Cl | Cd | Cm | Cl/Cd
-20 | -1.1143 | 0.11025 | -0.0119 | -10.107
-19.5 | -1.1247 | 0.10071 | -0.0171 | -11.1677
-19 | -1.1306 | 0.09224 | -0.0214 | -12.2572
-18.5 | -1.1327 | 0.0846 | -0.025 | -13.3889
-18 | -1.1208 | 0.07969 | -0.0263 | -14.0645
-17.5 | -1.1117 | 0.07417 | -0.0284 | -14.9885
-17 | -1.102 | 0.06878 | -0.0302 | -16.0221
-16.5 | -1.0909 | 0.06377 | -0.0317 | -17.1068
-16 | -1.0775 | 0.05912 | -0.0329 | -18.2256
-15.5 | -1.0643 | 0.05501 | -0.0331 | -19.3474
-15 | -1.0498 | 0.05088 | -0.0337 | -20.6329
-14.5 | -1.0342 | 0.047 | -0.034 | -22.0043
-14 | -1.0156 | 0.04346 | -0.0343 | -23.3686
-13.5 | -1.0068 | 0.03933 | -0.034 | -25.5988
-13 | -0.991 | 0.03591 | -0.0337 | -27.5968
-12.5 | -0.9715 | 0.03285 | -0.0335 | -29.5738
-12 | -0.9478 | 0.02926 | -0.0354 | -32.3923
-11.5 | -0.9339 | 0.0269 | -0.0327 | -34.7175
-11 | -0.9232 | 0.02427 | -0.0299 | -38.0387
-10.5 | -0.9048 | 0.02218 | -0.0273 | -40.7935
-9.5 | -0.8771 | 0.01796 | -0.0202 | -48.8363
-9 | -0.8633 | 0.01631 | -0.0155 | -52.9307
-8.5 | -0.8439 | 0.01509 | -0.0107 | -55.9245
-8 | -0.8135 | 0.01385 | -0.0076 | -58.7365
-7.5 | -0.7799 | 0.01246 | -0.005 | -62.5923
-7 | -0.7428 | 0.01106 | -0.0029 | -67.1609
-6.5 | -0.6949 | 0.01039 | -0.002 | -66.8816
-6 | -0.6409 | 0.01003 | -0.0019 | -63.8983
-5.5 | -0.5848 | 0.00988 | -0.002 | -59.1903
-5 | -0.5284 | 0.00974 | -0.0022 | -54.2505
-4.5 | -0.4704 | 0.00964 | -0.0026 | -48.7967
-4 | -0.4123 | 0.0096 | -0.003 | -42.9479
-3.5 | -0.354 | 0.00957 | -0.0034 | -36.9906
-3 | -0.2956 | 0.00954 | -0.0039 | -30.9853
-2.5 | -0.2364 | 0.00944 | -0.0045 | -25.0424
-2 | -0.1774 | 0.00947 | -0.0051 | -18.7328
-1.5 | -0.1181 | 0.00935 | -0.0058 | -12.631
-1 | -0.0588 | 0.0094 | -0.0065 | -6.2553
-0.5 | 0.0005 | 0.00931 | -0.0072 | 0.053706
0 | 0.0598 | 0.00938 | -0.0079 | 6.3753
0.5 | 0.1191 | 0.00934 | -0.0085 | 12.7516
1 | 0.1783 | 0.00943 | -0.0092 | 18.9077
1.5 | 0.2375 | 0.00943 | -0.0099 | 25.1856
2 | 0.2964 | 0.00954 | -0.0105 | 31.0692
2.5 | 0.3555 | 0.00957 | -0.0112 | 37.1473
3 | 0.414 | 0.00967 | -0.0117 | 42.8128
4 | 0.5307 | 0.00985 | -0.0127 | 53.8782
4.5 | 0.5885 | 0.00993 | -0.0131 | 59.2649
5 | 0.6457 | 0.01001 | -0.0134 | 64.5055
5.5 | 0.7023 | 0.01013 | -0.0136 | 69.3287
6 | 0.7586 | 0.0103 | -0.0138 | 73.6505
6.5 | 0.8137 | 0.01049 | -0.0138 | 77.5691
7 | 0.8656 | 0.01076 | -0.0133 | 80.4461
7.5 | 0.9155 | 0.01118 | -0.0126 | 81.8873
8 | 0.9588 | 0.01193 | -0.011 | 80.3688
8.5 | 0.9901 | 0.01309 | -0.0079 | 75.6379
9 | 1.0072 | 0.01449 | -0.0027 | 69.51
9.5 | 1.0102 | 0.01619 | 0.004 | 62.3965
10 | 1.0154 | 0.01825 | 0.0093 | 55.6384
10.5 | 1.0202 | 0.0205 | 0.0142 | 49.7659
11 | 1.0454 | 0.02325 | 0.0138 | 44.9634
11.5 | 1.0589 | 0.0263 | 0.0153 | 40.2624
12 | 1.0682 | 0.02976 | 0.0168 | 35.8938
12.5 | 1.0762 | 0.03347 | 0.018 | 32.1542
13 | 1.0842 | 0.03742 | 0.0189 | 28.9738
13.5 | 1.0908 | 0.04178 | 0.0193 | 26.1082
14 | 1.1008 | 0.04604 | 0.0194 | 23.9096
14.5 | 1.1056 | 0.05102 | 0.0191 | 21.6699
15 | 1.116 | 0.05565 | 0.0186 | 20.0539
15.5 | 1.1183 | 0.06129 | 0.0177 | 18.246
16 | 1.1268 | 0.06648 | 0.0165 | 16.9495
16.5 | 1.1353 | 0.07186 | 0.0151 | 15.7988
17 | 1.14 | 0.0778 | 0.0134 | 14.653
17.5 | 1.1454 | 0.08372 | 0.0116 | 13.6813
18 | 1.1526 | 0.08977 | 0.0093 | 12.8395
18.5 | 1.1586 | 0.09611 | 0.0068 | 12.0549
19 | 1.164 | 0.10245 | 0.0041 | 11.3616
19.5 | 1.1692 | 0.1089 | 0.0013 | 10.7365
20 | 1.1709 | 0.1163 | -0.0024 | 10.0679

## 29. Re 500k Mach 0.25 (1)
BIGFOIL.COM POLAR EXPORT
NACA63-119 a=0.0
NACA63-119 a=0.0 |  |  |  | Cl Max: | 1.386 | at alpha= | 14 | deg
JavaFoil+Calcfoil stall+Eppler ext transition |  |  |  | L/D Max: | 75.743 | at alpha= | 7 | deg
Re: | 500000 |  |  | Cd Min: | 0.00849 | at alpha= | -0.5 | deg
Mach: | 0.25 |  |  | Cl=0 at alpha= | -0.50769 | deg
|  |  |  | @ Cl=0.1, Cd= | 0.0085008
|  |  |  | @ Cl=0.4, Cd= | 0.0089586
|  |  |  | @ Cl=0.6, Cd= | 0.00976
alpha (deg) | Cl | Cd | Cm | Cl/Cd
-19 | -0.963 | 0.1802 | 0.008 | -5.345
-18.5 | -1.001 | 0.17165 | 0.008 | -5.832
-18 | -1.035 | 0.16008 | 0.008 | -6.463
-17.5 | -1.064 | 0.15128 | 0.008 | -7.032
-17 | -1.091 | 0.14188 | 0.008 | -7.687
-16.5 | -1.111 | 0.13193 | 0.008 | -8.418
-16 | -1.133 | 0.12117 | 0.008 | -9.353
-15.5 | -1.151 | 0.10987 | 0.009 | -10.474
-15 | -1.248 | 0.06436 | 0.011 | -19.385
-14.5 | -1.263 | 0.05544 | 0.011 | -22.78
-14 | -1.274 | 0.0471 | 0.01 | -27.052
-13.5 | -1.273 | 0.04186 | 0.01 | -30.403
-13 | -1.262 | 0.03839 | 0.01 | -32.864
-12.5 | -1.242 | 0.03544 | 0.009 | -35.053
-12 | -1.218 | 0.03244 | 0.008 | -37.549
-11.5 | -1.189 | 0.0302 | 0.008 | -39.364
-11 | -1.156 | 0.0282 | 0.007 | -40.985
-10.5 | -1.119 | 0.02638 | 0.007 | -42.413
-10 | -1.079 | 0.02469 | 0.006 | -43.701
-9.5 | -1.036 | 0.02316 | 0.005 | -44.736
-9 | -0.991 | 0.02184 | 0.005 | -45.345
-8.5 | -0.943 | 0.02055 | 0.004 | -45.87
-8 | -0.893 | 0.01938 | 0.004 | -46.058
-7.5 | -0.841 | 0.0182 | 0.003 | -46.194
-7 | -0.787 | 0.01723 | 0.002 | -45.669
-6.5 | -0.744 | 0.01076 | 0.002 | -69.133
-6 | -0.686 | 0.0103 | 0.001 | -66.637
-5.5 | -0.628 | 0.00994 | 0 | -63.183
-5 | -0.569 | 0.00965 | 0 | -58.955
-4.5 | -0.512 | 0.0093 | -0.001 | -55.035
-4 | -0.449 | 0.00908 | -0.002 | -49.433
-3.5 | -0.385 | 0.0089 | -0.003 | -43.246
-3 | -0.321 | 0.00885 | -0.003 | -36.273
-2.5 | -0.257 | 0.0087 | -0.004 | -29.516
-2 | -0.192 | 0.00864 | -0.005 | -22.278
-1.5 | -0.128 | 0.00854 | -0.005 | -14.997
-1 | -0.064 | 0.00852 | -0.006 | -7.494
-0.5 | 0.001 | 0.00849 | -0.007 | 0.081
0 | 0.065 | 0.00849 | -0.008 | 7.688
0.5 | 0.13 | 0.00851 | -0.008 | 15.264
1 | 0.194 | 0.00865 | -0.009 | 22.476
1.5 | 0.258 | 0.00869 | -0.01 | 29.722
2 | 0.322 | 0.00877 | -0.01 | 36.757
2.5 | 0.387 | 0.00892 | -0.011 | 43.33
3 | 0.451 | 0.00911 | -0.012 | 49.459
3.5 | 0.509 | 0.00937 | -0.012 | 54.282
4 | 0.57 | 0.00962 | -0.013 | 59.213
4.5 | 0.63 | 0.0099 | -0.014 | 63.668
5 | 0.69 | 0.01021 | -0.014 | 67.624
5.5 | 0.749 | 0.01059 | -0.015 | 70.732
6 | 0.807 | 0.01102 | -0.016 | 73.22
6.5 | 0.864 | 0.0115 | -0.016 | 75.137
7 | 0.92 | 0.01214 | -0.017 | 75.743
7.5 | 0.974 | 0.0129 | -0.018 | 75.456
8 | 1.024 | 0.01483 | -0.018 | 69.039
8.5 | 1.065 | 0.02009 | -0.019 | 53.02
9 | 1.11 | 0.0236 | -0.019 | 47.019
9.5 | 1.155 | 0.02507 | -0.02 | 46.087
10 | 1.199 | 0.02675 | -0.02 | 44.807
10.5 | 1.237 | 0.02849 | -0.021 | 43.432
11 | 1.272 | 0.03046 | -0.021 | 41.77
11.5 | 1.304 | 0.03259 | -0.022 | 40.005
12 | 1.33 | 0.03498 | -0.022 | 38.024
12.5 | 1.352 | 0.03766 | -0.023 | 35.897
13 | 1.369 | 0.04051 | -0.023 | 33.79
13.5 | 1.38 | 0.0437 | -0.024 | 31.584
14 | 1.386 | 0.04735 | -0.024 | 29.263
14.5 | 1.385 | 0.05161 | -0.025 | 26.827
15 | 1.376 | 0.05714 | -0.025 | 24.076
15.5 | 1.357 | 0.06391 | -0.025 | 21.228
16 | 1.324 | 0.07374 | -0.025 | 17.953
16.5 | 1.265 | 0.09333 | -0.024 | 13.553
17 | 1.186 | 0.1248 | -0.021 | 9.505
17.5 | 1.135 | 0.14307 | -0.019 | 7.933
18 | 1.09 | 0.15676 | -0.018 | 6.956
18.5 | 1.042 | 0.17 | -0.017 | 6.132
19 | 0.991 | 0.1835 | -0.016 | 5.403

## 30. Re 500k Mach 0.25 (2)
BIGFOIL.COM POLAR EXPORT
NACA63-119 a=0.0
NACA63-119 a=0.0 |  |  |  | Cl Max: | 1.1156 | at alpha= | 18.5 | deg
XFOIL ncrit=9 |  |  |  | L/D Max: | 79.678 | at alpha= | 7.5 | deg
Re: | 500000 |  |  | Cd Min: | 0.1383 | at alpha= | 20 | deg
Mach: | 0.25 |  |  | Cl=0 at alpha= | -0.50409 | deg
|  |  |  | @ Cl=0.1, Cd= | 0.0095424
|  |  |  | @ Cl=0.4, Cd= | 0.0098434
|  |  |  | @ Cl=0.6, Cd= | 0.010191
alpha (deg) | Cl | Cd | Cm | Cl/Cd
-19.5 | -0.9672 | 0.1382 | 0.0017 | -6.9986
-19 | -1.0048 | 0.12218 | -0.0087 | -8.2239
-18.5 | -1.0317 | 0.10896 | -0.0168 | -9.4686
-18 | -1.0455 | 0.09882 | -0.0222 | -10.5798
-17.5 | -1.0468 | 0.09094 | -0.026 | -11.5109
-17 | -1.0474 | 0.08326 | -0.0295 | -12.5799
-16.5 | -1.0463 | 0.07613 | -0.0324 | -13.7436
-16 | -1.0412 | 0.06976 | -0.0345 | -14.9255
-15.5 | -1.0328 | 0.06399 | -0.0363 | -16.14
-15 | -1.0202 | 0.05935 | -0.0367 | -17.1896
-14.5 | -1.006 | 0.05482 | -0.0373 | -18.351
-14 | -0.9903 | 0.05051 | -0.0379 | -19.606
-13.5 | -0.9748 | 0.04639 | -0.038 | -21.0131
-13 | -0.9621 | 0.04221 | -0.038 | -22.7932
-12.5 | -0.9447 | 0.03846 | -0.0381 | -24.5632
-12 | -0.9184 | 0.03468 | -0.0402 | -26.4821
-11.5 | -0.9101 | 0.03151 | -0.0378 | -28.8829
-11 | -0.8937 | 0.0288 | -0.0357 | -31.0312
-10.5 | -0.8856 | 0.02559 | -0.0332 | -34.6073
-10 | -0.8712 | 0.02296 | -0.0305 | -37.9443
-9.5 | -0.8564 | 0.02053 | -0.0273 | -41.7146
-9 | -0.8419 | 0.01833 | -0.0236 | -45.9302
-8.5 | -0.8286 | 0.01638 | -0.019 | -50.5861
-8 | -0.8151 | 0.01497 | -0.0131 | -54.4489
-7.5 | -0.7879 | 0.01358 | -0.0092 | -58.0191
-7 | -0.7568 | 0.01198 | -0.0059 | -63.172
-6.5 | -0.7156 | 0.0108 | -0.0038 | -66.2593
-6 | -0.6624 | 0.01035 | -0.0031 | -64
-5.5 | -0.6048 | 0.0101 | -0.003 | -59.8812
-5 | -0.5464 | 0.01002 | -0.0029 | -54.5309
-4.5 | -0.4865 | 0.00988 | -0.0032 | -49.2409
-4 | -0.4264 | 0.0098 | -0.0035 | -43.5102
-3.5 | -0.3662 | 0.00977 | -0.0038 | -37.4821
-3 | -0.3055 | 0.00971 | -0.0043 | -31.4624
-2.5 | -0.2444 | 0.00969 | -0.0048 | -25.2219
-2 | -0.1833 | 0.00961 | -0.0054 | -19.0739
-1.5 | -0.1221 | 0.00958 | -0.006 | -12.7453
-1 | -0.0607 | 0.00954 | -0.0067 | -6.3627
-0.5 | 0.0005 | 0.00953 | -0.0074 | 0.052466
0 | 0.062 | 0.00953 | -0.0081 | 6.5058
0.5 | 0.1231 | 0.00955 | -0.0087 | 12.8901
1 | 0.1845 | 0.0096 | -0.0095 | 19.2188
1.5 | 0.2456 | 0.00964 | -0.0101 | 25.4772
2 | 0.3068 | 0.00974 | -0.0108 | 31.499
2.5 | 0.3675 | 0.00979 | -0.0113 | 37.5383
3 | 0.4284 | 0.00989 | -0.0119 | 43.3165
3.5 | 0.4888 | 0.01002 | -0.0123 | 48.7824
4 | 0.5491 | 0.01008 | -0.0127 | 54.4742
4.5 | 0.6089 | 0.01021 | -0.013 | 59.6376
5 | 0.6676 | 0.0103 | -0.0131 | 64.8155
5.5 | 0.7261 | 0.01047 | -0.0131 | 69.3505
6 | 0.784 | 0.01065 | -0.013 | 73.615
6.5 | 0.84 | 0.01086 | -0.0126 | 77.3481
7 | 0.8923 | 0.0112 | -0.0117 | 79.6696
7.5 | 0.9402 | 0.0118 | -0.0102 | 79.678
8 | 0.9738 | 0.01287 | -0.0068 | 75.6643
8.5 | 0.9879 | 0.0143 | -0.0007 | 69.0839
9 | 0.9873 | 0.01632 | 0.0064 | 60.4963
9.5 | 0.9915 | 0.01876 | 0.0116 | 52.8518
10 | 0.9957 | 0.02144 | 0.016 | 46.4412
10.5 | 0.9982 | 0.0243 | 0.0204 | 41.0782
11 | 1.0217 | 0.02786 | 0.0191 | 36.6726
11.5 | 1.0308 | 0.03164 | 0.0204 | 32.579
12 | 1.0373 | 0.03578 | 0.0215 | 28.9911
12.5 | 1.0441 | 0.04019 | 0.0221 | 25.9791
13 | 1.0494 | 0.04502 | 0.0224 | 23.3096
13.5 | 1.06 | 0.04959 | 0.0223 | 21.3753
14 | 1.0604 | 0.05535 | 0.0218 | 19.1581
14.5 | 1.0722 | 0.06022 | 0.0211 | 17.8047
15 | 1.0776 | 0.06594 | 0.02 | 16.3421
15.5 | 1.0818 | 0.07192 | 0.0187 | 15.0417
16 | 1.0907 | 0.07769 | 0.0171 | 14.0391
16.5 | 1.0963 | 0.08398 | 0.015 | 13.0543
17 | 1.1016 | 0.0903 | 0.013 | 12.1993
17.5 | 1.1072 | 0.09705 | 0.0104 | 11.4086
18 | 1.1112 | 0.10414 | 0.0074 | 10.6703
18.5 | 1.1156 | 0.11119 | 0.0042 | 10.0333
19 | 1.114 | 0.11933 | 0.0002 | 9.3355
19.5 | 1.1082 | 0.12863 | -0.0049 | 8.6154
20 | 1.1011 | 0.1383 | -0.0107 | 7.9617

## 31. Re 500k Mach 0.50 (1)
BIGFOIL.COM POLAR EXPORT
NACA63-119 a=0.0
NACA63-119 a=0.0 |  |  |  | Cl Max: | 1.187 | at alpha= | 10 | deg
JavaFoil+Calcfoil stall+Eppler ext transition |  |  |  | L/D Max: | 65.897 | at alpha= | 6.5 | deg
Re: | 500000 |  |  | Cd Min: | 0.009 | at alpha= | -2.5 | deg
Mach: | 0.5 |  |  | Cl=0 at alpha= | -0.50694 | deg
|  |  |  | @ Cl=0.1, Cd= | 0.0092425
|  |  |  | @ Cl=0.4, Cd= | 0.010007
|  |  |  | @ Cl=0.6, Cd= | 0.010935
alpha (deg) | Cl | Cd | Cm | Cl/Cd
-20 | -1.106 | 0.2349 | 0.013 | -4.709
-19.5 | -1.076 | 0.22774 | 0.012 | -4.724
-19 | -1.048 | 0.21965 | 0.011 | -4.772
-18.5 | -1.021 | 0.22381 | 0.011 | -4.56
-18 | -0.993 | 0.21517 | 0.011 | -4.617
-17.5 | -0.963 | 0.20724 | 0.01 | -4.649
-17 | -0.936 | 0.19743 | 0.009 | -4.739
-16.5 | -0.908 | 0.1923 | 0.009 | -4.722
-16 | -0.879 | 0.1849 | 0.008 | -4.754
-15.5 | -0.85 | 0.17501 | 0.008 | -4.859
-15 | -0.823 | 0.17245 | 0.007 | -4.771
-14.5 | -0.795 | 0.16229 | 0.007 | -4.897
-14 | -0.765 | 0.15981 | 0.006 | -4.788
-13.5 | -0.737 | 0.14959 | 0.006 | -4.93
-13 | -0.71 | 0.1457 | 0.006 | -4.871
-12.5 | -0.681 | 0.13762 | 0.005 | -4.945
-12 | -0.652 | 0.13119 | 0.004 | -4.974
-11.5 | -0.625 | 0.12002 | 0.004 | -5.205
-11 | -0.596 | 0.11051 | 0.003 | -5.39
-10.5 | -0.806 | 0.08026 | 0.004 | -10.046
-10 | -1.011 | 0.0373 | 0.007 | -27.1
-9.5 | -1.032 | 0.03241 | 0.006 | -31.848
-9 | -1.02 | 0.02965 | 0.005 | -34.415
-8.5 | -0.992 | 0.02708 | 0.005 | -36.646
-8 | -0.953 | 0.02505 | 0.004 | -38.049
-7.5 | -0.907 | 0.0233 | 0.003 | -38.909
-7 | -0.854 | 0.02164 | 0.003 | -39.469
-6.5 | -0.798 | 0.02009 | 0.002 | -39.717
-6 | -0.749 | 0.01234 | 0.001 | -60.658
-5.5 | -0.686 | 0.01168 | 0 | -58.793
-5 | -0.622 | 0.01116 | 0 | -55.747
-4.5 | -0.557 | 0.01069 | -0.001 | -52.087
-4 | -0.49 | 0.01035 | -0.002 | -47.374
-3.5 | -0.422 | 0.01004 | -0.003 | -42.048
-3 | -0.353 | 0.00978 | -0.004 | -36.137
-2.5 | -0.284 | 0.009 | -0.004 | -31.561
-2 | -0.215 | 0.00935 | -0.005 | -22.986
-1.5 | -0.143 | 0.00924 | -0.006 | -15.487
-1 | -0.071 | 0.00915 | -0.007 | -7.803
-0.5 | 0.001 | 0.00922 | -0.008 | 0.083
0 | 0.073 | 0.00925 | -0.008 | 7.884
0.5 | 0.145 | 0.00923 | -0.009 | 15.728
1 | 0.215 | 0.00948 | -0.01 | 22.646
1.5 | 0.284 | 0.00963 | -0.011 | 29.473
2 | 0.353 | 0.00985 | -0.011 | 35.866
2.5 | 0.422 | 0.01008 | -0.012 | 41.911
3 | 0.491 | 0.01033 | -0.013 | 47.506
3.5 | 0.559 | 0.01069 | -0.014 | 52.253
4 | 0.626 | 0.01109 | -0.014 | 56.438
4.5 | 0.692 | 0.01153 | -0.015 | 60.03
5 | 0.758 | 0.01207 | -0.016 | 62.81
5.5 | 0.822 | 0.01268 | -0.017 | 64.803
6 | 0.884 | 0.01341 | -0.017 | 65.879
6.5 | 0.944 | 0.01432 | -0.018 | 65.897
7 | 1.001 | 0.01575 | -0.019 | 63.544
7.5 | 1.045 | 0.02271 | -0.019 | 46.003
8 | 1.089 | 0.02736 | -0.02 | 39.789
8.5 | 1.13 | 0.02956 | -0.02 | 38.238
9 | 1.164 | 0.03205 | -0.021 | 36.304
9.5 | 1.185 | 0.03515 | -0.021 | 33.711
10 | 1.187 | 0.03895 | -0.022 | 30.478
10.5 | 1.139 | 0.04377 | -0.022 | 26.028
11 | 0.652 | 0.1016 | -0.009 | 6.413
11.5 | 0.68 | 0.11572 | -0.01 | 5.876
12 | 0.709 | 0.13378 | -0.012 | 5.297
12.5 | 0.736 | 0.13338 | -0.012 | 5.522
13 | 0.764 | 0.13831 | -0.013 | 5.527
13.5 | 0.793 | 0.1498 | -0.014 | 5.296
14 | 0.821 | 0.15865 | -0.014 | 5.175
14.5 | 0.85 | 0.16625 | -0.015 | 5.111
15 | 0.878 | 0.17601 | -0.016 | 4.989

## 32. Re 500k Mach 0.50 (2)
BIGFOIL.COM POLAR EXPORT
NACA63-119 a=0.0
NACA63-119 a=0.0 |  |  |  | Cl Max: | 0.9521 | at alpha= | 14 | deg
XFOIL ncrit=9 |  |  |  | L/D Max: | 71.7311 | at alpha= | 6.5 | deg
Re: | 500000 |  |  | Cd Min: | 0.22196 | at alpha= | 19 | deg
Mach: | 0.5 |  |  | Cl=0 at alpha= | -0.50856 | deg
|  |  |  | @ Cl=0.1, Cd= | 0.010507
|  |  |  | @ Cl=0.4, Cd= | 0.010889
|  |  |  | @ Cl=0.6, Cd= | 0.011345
alpha (deg) | Cl | Cd | Cm | Cl/Cd
-18 | -0.6782 | 0.20737 | 0.0358 | -3.2705
-17.5 | -0.6629 | 0.1975 | 0.03 | -3.3565
-17 | -0.6574 | 0.18471 | 0.0226 | -3.5591
-16.5 | -0.6645 | 0.16936 | 0.0138 | -3.9236
-16 | -0.653 | 0.16012 | 0.008 | -4.0782
-15.5 | -0.6734 | 0.14392 | -0.0018 | -4.679
-15 | -0.7425 | 0.1204 | -0.0174 | -6.1669
-14.5 | -0.7829 | 0.10419 | -0.0283 | -7.5142
-14 | -0.8108 | 0.0911 | -0.0366 | -8.9001
-13.5 | -0.825 | 0.08048 | -0.0432 | -10.251
-13 | -0.831 | 0.07123 | -0.0483 | -11.6664
-12 | -0.8297 | 0.05791 | -0.0502 | -14.3274
-11.5 | -0.8212 | 0.05253 | -0.0502 | -15.633
-11 | -0.8074 | 0.04783 | -0.0495 | -16.8806
-10 | -0.782 | 0.03894 | -0.0473 | -20.0822
-9.5 | -0.7726 | 0.03463 | -0.0457 | -22.3101
-9 | -0.7622 | 0.0307 | -0.0436 | -24.8274
-8.5 | -0.7521 | 0.02699 | -0.0409 | -27.8659
-8 | -0.7433 | 0.0234 | -0.0378 | -31.765
-7.5 | -0.7348 | 0.0201 | -0.034 | -36.5572
-7 | -0.7322 | 0.01691 | -0.0289 | -43.2998
-6.5 | -0.7387 | 0.01424 | -0.0211 | -51.875
-6 | -0.7318 | 0.01235 | -0.0131 | -59.2551
-5.5 | -0.685 | 0.01144 | -0.0096 | -59.8776
-5 | -0.6233 | 0.01114 | -0.0078 | -55.9515
-4.5 | -0.5567 | 0.01098 | -0.0069 | -50.7013
-4 | -0.4878 | 0.01085 | -0.0065 | -44.9585
-3 | -0.3494 | 0.01074 | -0.0062 | -32.5326
-2.5 | -0.2795 | 0.0107 | -0.0064 | -26.1215
-2 | -0.2092 | 0.01058 | -0.0068 | -19.7732
-1.5 | -0.1392 | 0.01058 | -0.0073 | -13.1569
-1 | -0.0689 | 0.01047 | -0.0079 | -6.5807
-0.5 | 0.0012 | 0.01052 | -0.0085 | 0.11407
0 | 0.0712 | 0.01047 | -0.0091 | 6.8004
0.5 | 0.1412 | 0.01056 | -0.0097 | 13.3712
1 | 0.2111 | 0.01058 | -0.0102 | 19.9527
1.5 | 0.2811 | 0.0107 | -0.0108 | 26.271
2 | 0.3506 | 0.01079 | -0.0112 | 32.493
2.5 | 0.4202 | 0.01093 | -0.0115 | 38.4446
3 | 0.4896 | 0.01106 | -0.0117 | 44.2676
3.5 | 0.5582 | 0.01123 | -0.0116 | 49.7061
4 | 0.6274 | 0.01142 | -0.0115 | 54.9387
4.5 | 0.6938 | 0.01155 | -0.0107 | 60.0693
5 | 0.759 | 0.01173 | -0.0097 | 64.7059
5.5 | 0.8223 | 0.01203 | -0.0082 | 68.3541
6 | 0.8809 | 0.01238 | -0.0059 | 71.1551
6.5 | 0.9282 | 0.01294 | -0.002 | 71.7311
7 | 0.9393 | 0.01421 | 0.0062 | 66.1013
7.5 | 0.9368 | 0.01687 | 0.0135 | 55.5305
8 | 0.9288 | 0.0205 | 0.0195 | 45.3073
8.5 | 0.9217 | 0.02461 | 0.0241 | 37.4523
9 | 0.9157 | 0.02905 | 0.0278 | 31.5215
9.5 | 0.9138 | 0.03357 | 0.0306 | 27.2207
10 | 0.9145 | 0.03829 | 0.0328 | 23.8835
10.5 | 0.9142 | 0.04332 | 0.0345 | 21.1034
11 | 0.9139 | 0.04839 | 0.0362 | 18.8861
11.5 | 0.9287 | 0.05491 | 0.0325 | 16.9131
12 | 0.9333 | 0.06121 | 0.0314 | 15.2475
12.5 | 0.941 | 0.06745 | 0.0303 | 13.9511
13 | 0.9452 | 0.07427 | 0.0287 | 12.7265
13.5 | 0.9511 | 0.08125 | 0.0267 | 11.7058
14 | 0.9521 | 0.089 | 0.0241 | 10.6978
14.5 | 0.95 | 0.09766 | 0.0206 | 9.7276
15 | 0.9427 | 0.10737 | 0.0158 | 8.7799
15.5 | 0.9317 | 0.11793 | 0.01 | 7.9004
16 | 0.9071 | 0.1313 | 0.0016 | 6.9086
16.5 | 0.8749 | 0.14677 | -0.0088 | 5.961
17 | 0.8327 | 0.16543 | -0.0215 | 5.0335
17.5 | 0.8224 | 0.1789 | -0.0303 | 4.597
18 | 0.7849 | 0.20129 | -0.0436 | 3.8993
18.5 | 0.795 | 0.21214 | -0.0501 | 3.7475
19 | 0.8087 | 0.22196 | -0.0562 | 3.6434

## 33. Re 750k Mach 0.00 (1)
BIGFOIL.COM POLAR EXPORT
NACA63-119 a=0.0
NACA63-119 a=0.0 |  |  |  | Cl Max: | 1.48 | at alpha= | 16 | deg
JavaFoil+Calcfoil stall+Eppler ext transition |  |  |  | L/D Max: | 90.148 | at alpha= | 7.5 | deg
Re: | 750000 |  |  | Cd Min: | 0.00743 | at alpha= | 0 | deg
Mach: | 0 |  |  | Cl=0 at alpha= | -0.50794 | deg
|  |  |  | @ Cl=0.1, Cd= | 0.0074594
|  |  |  | @ Cl=0.4, Cd= | 0.0077777
|  |  |  | @ Cl=0.6, Cd= | 0.0082148
alpha (deg) | Cl | Cd | Cm | Cl/Cd
-20 | -1.244 | 0.14924 | 0.012 | -8.338
-19.5 | -1.282 | 0.1232 | 0.013 | -10.402
-19 | -1.304 | 0.10869 | 0.013 | -11.995
-18.5 | -1.346 | 0.08387 | 0.014 | -16.054
-18 | -1.365 | 0.07322 | 0.014 | -18.636
-17.5 | -1.371 | 0.06753 | 0.013 | -20.296
-17 | -1.381 | 0.05933 | 0.013 | -23.268
-16.5 | -1.383 | 0.05383 | 0.013 | -25.69
-16 | -1.381 | 0.04883 | 0.012 | -28.292
-15.5 | -1.375 | 0.04503 | 0.012 | -30.537
-15 | -1.366 | 0.04093 | 0.011 | -33.381
-14.5 | -1.352 | 0.03783 | 0.011 | -35.746
-14 | -1.334 | 0.03506 | 0.01 | -38.06
-13.5 | -1.313 | 0.03267 | 0.01 | -40.184
-13 | -1.288 | 0.03037 | 0.009 | -42.41
-12.5 | -1.258 | 0.02837 | 0.009 | -44.348
-12 | -1.225 | 0.02661 | 0.008 | -46.023
-11.5 | -1.189 | 0.02495 | 0.008 | -47.636
-11 | -1.15 | 0.02338 | 0.007 | -49.195
-10.5 | -1.11 | 0.02201 | 0.007 | -50.416
-10 | -1.067 | 0.02069 | 0.006 | -51.551
-9.5 | -1.021 | 0.01954 | 0.005 | -52.28
-9 | -0.974 | 0.01852 | 0.005 | -52.6
-8.5 | -0.925 | 0.01754 | 0.004 | -52.766
-8 | -0.875 | 0.01651 | 0.004 | -53.012
-7.5 | -0.824 | 0.01558 | 0.003 | -52.868
-7 | -0.786 | 0.0095 | 0.002 | -82.789
-6.5 | -0.732 | 0.00881 | 0.002 | -83.101
-6 | -0.677 | 0.00859 | 0.001 | -78.9
-5.5 | -0.617 | 0.00841 | 0 | -73.44
-5 | -0.557 | 0.00816 | 0 | -68.236
-4.5 | -0.496 | 0.008 | -0.001 | -62.022
-4 | -0.435 | 0.00788 | -0.002 | -55.139
-3.5 | -0.373 | 0.0078 | -0.002 | -47.797
-3 | -0.311 | 0.00768 | -0.003 | -40.491
-2.5 | -0.249 | 0.00761 | -0.004 | -32.658
-2 | -0.186 | 0.00758 | -0.005 | -24.576
-1.5 | -0.124 | 0.00749 | -0.005 | -16.57
-1 | -0.062 | 0.00746 | -0.006 | -8.294
-0.5 | 0.001 | 0.00745 | -0.007 | 0.089
0 | 0.063 | 0.00743 | -0.007 | 8.502
0.5 | 0.126 | 0.00748 | -0.008 | 16.795
1 | 0.188 | 0.00752 | -0.009 | 25.028
1.5 | 0.25 | 0.00761 | -0.009 | 32.872
2 | 0.312 | 0.00762 | -0.01 | 40.974
2.5 | 0.374 | 0.00774 | -0.011 | 48.362
3 | 0.436 | 0.00783 | -0.012 | 55.742
3.5 | 0.498 | 0.00797 | -0.012 | 62.542
4 | 0.56 | 0.00806 | -0.013 | 69.496
4.5 | 0.622 | 0.0083 | -0.014 | 74.914
5 | 0.683 | 0.00849 | -0.014 | 80.464
5.5 | 0.736 | 0.0089 | -0.015 | 82.677
6 | 0.792 | 0.00922 | -0.015 | 85.917
6.5 | 0.848 | 0.00955 | -0.016 | 88.755
7 | 0.903 | 0.01004 | -0.017 | 89.942
7.5 | 0.956 | 0.0106 | -0.017 | 90.148
8 | 1.007 | 0.01159 | -0.018 | 86.85
8.5 | 1.045 | 0.01673 | -0.018 | 62.468
9 | 1.09 | 0.01971 | -0.019 | 55.298
9.5 | 1.136 | 0.02121 | -0.019 | 53.565
10 | 1.182 | 0.02253 | -0.02 | 52.448
10.5 | 1.223 | 0.02389 | -0.02 | 51.198
11 | 1.263 | 0.02544 | -0.021 | 49.627
11.5 | 1.299 | 0.02697 | -0.021 | 48.18
12 | 1.333 | 0.02875 | -0.022 | 46.364
12.5 | 1.364 | 0.03074 | -0.022 | 44.371
13 | 1.391 | 0.03279 | -0.023 | 42.428
13.5 | 1.416 | 0.03495 | -0.023 | 40.506
14 | 1.437 | 0.03737 | -0.024 | 38.437
14.5 | 1.454 | 0.04012 | -0.024 | 36.234
15 | 1.468 | 0.04303 | -0.025 | 34.103
15.5 | 1.477 | 0.04613 | -0.025 | 32.008
16 | 1.48 | 0.04972 | -0.026 | 29.756
16.5 | 1.479 | 0.05328 | -0.026 | 27.758
17 | 1.474 | 0.05783 | -0.026 | 25.485
17.5 | 1.464 | 0.06303 | -0.027 | 23.234
18 | 1.451 | 0.06883 | -0.027 | 21.081
18.5 | 1.434 | 0.07571 | -0.027 | 18.943
19 | 1.414 | 0.08287 | -0.027 | 17.062
19.5 | 1.387 | 0.09362 | -0.027 | 14.813
20 | 1.357 | 0.10547 | -0.027 | 12.867

## 34. Re 750k Mach 0.00 (2)
BIGFOIL.COM POLAR EXPORT
NACA63-119 a=0.0
NACA63-119 a=0.0 |  |  |  | Cl Max: | 1.2086 | at alpha= | 18.5 | deg
XFOIL ncrit=9 |  |  |  | L/D Max: | 91.4632 | at alpha= | 7 | deg
Re: | 750000 |  |  | Cd Min: | 0.11054 | at alpha= | 20 | deg
Mach: | 0 |  |  | Cl=0 at alpha= | -0.50506 | deg
|  |  |  | @ Cl=0.1, Cd= | 0.0078433
|  |  |  | @ Cl=0.4, Cd= | 0.0080874
|  |  |  | @ Cl=0.6, Cd= | 0.0084132
alpha (deg) | Cl | Cd | Cm | Cl/Cd
-20 | -1.1648 | 0.10147 | -0.0127 | -11.4793
-19.5 | -1.1644 | 0.09399 | -0.0164 | -12.3886
-19 | -1.161 | 0.08713 | -0.0197 | -13.3249
-18.5 | -1.1607 | 0.08058 | -0.0221 | -14.4043
-18 | -1.1566 | 0.07436 | -0.0245 | -15.5541
-17.5 | -1.1501 | 0.06861 | -0.0266 | -16.7629
-17 | -1.1413 | 0.06329 | -0.0284 | -18.0329
-16.5 | -1.1307 | 0.05839 | -0.0298 | -19.3646
-16 | -1.1166 | 0.05399 | -0.0309 | -20.6816
-15.5 | -1.1166 | 0.0485 | -0.0316 | -23.0227
-15 | -1.1048 | 0.04428 | -0.0321 | -24.9503
-14.5 | -1.0915 | 0.04041 | -0.0322 | -27.0106
-14 | -1.074 | 0.03706 | -0.0321 | -28.98
-13.5 | -1.0634 | 0.03336 | -0.0316 | -31.8765
-13 | -1.0501 | 0.02998 | -0.0311 | -35.0267
-12.5 | -1.0207 | 0.02755 | -0.0318 | -37.049
-12 | -1.0052 | 0.02518 | -0.0295 | -39.9206
-11.5 | -0.9913 | 0.02275 | -0.0269 | -43.5736
-11 | -0.9683 | 0.02094 | -0.0247 | -46.2416
-10.5 | -0.951 | 0.01895 | -0.0217 | -50.1847
-10 | -0.9301 | 0.01733 | -0.0185 | -53.6699
-9.5 | -0.9115 | 0.01588 | -0.0144 | -57.3992
-9 | -0.8929 | 0.01476 | -0.0095 | -60.4946
-8.5 | -0.8595 | 0.01374 | -0.0067 | -62.5546
-8 | -0.8202 | 0.01278 | -0.0048 | -64.1784
-7.5 | -0.7796 | 0.01174 | -0.0032 | -66.4055
-7 | -0.738 | 0.01054 | -0.0018 | -70.019
-6.5 | -0.6938 | 0.00939 | -0.0007 | -73.8871
-6 | -0.6419 | 0.00882 | -0.0005 | -72.7778
-5.5 | -0.586 | 0.00852 | -0.0008 | -68.7793
-5 | -0.5293 | 0.00835 | -0.0011 | -63.3892
-4.5 | -0.4711 | 0.00822 | -0.0017 | -57.3114
-4 | -0.413 | 0.00812 | -0.0022 | -50.8621
-3.5 | -0.3544 | 0.00802 | -0.0029 | -44.1895
-3 | -0.2957 | 0.00798 | -0.0035 | -37.0551
-2.5 | -0.2364 | 0.00795 | -0.0042 | -29.7358
-2 | -0.1774 | 0.0079 | -0.0049 | -22.4557
-1.5 | -0.1181 | 0.00786 | -0.0056 | -15.0254
-1 | -0.0587 | 0.00785 | -0.0064 | -7.4777
-0.5 | 0.0006 | 0.00783 | -0.0071 | 0.076628
0 | 0.06 | 0.00785 | -0.0079 | 7.6433
0.5 | 0.1193 | 0.00784 | -0.0087 | 15.2168
1 | 0.1786 | 0.00791 | -0.0094 | 22.579
1.5 | 0.2378 | 0.0079 | -0.0102 | 30.1013
2 | 0.297 | 0.00801 | -0.0109 | 37.0787
2.5 | 0.3559 | 0.00802 | -0.0116 | 44.3766
3 | 0.4148 | 0.00811 | -0.0123 | 51.1467
3.5 | 0.4733 | 0.00819 | -0.0129 | 57.79
4 | 0.5318 | 0.00826 | -0.0136 | 64.3826
4.5 | 0.5898 | 0.00839 | -0.0141 | 70.298
5 | 0.6469 | 0.00852 | -0.0145 | 75.9272
5.5 | 0.7046 | 0.00865 | -0.015 | 81.4566
6 | 0.7613 | 0.00883 | -0.0154 | 86.2174
6.5 | 0.816 | 0.00909 | -0.0155 | 89.769
7 | 0.8689 | 0.0095 | -0.0154 | 91.4632
7.5 | 0.9171 | 0.01015 | -0.0147 | 90.3547
8 | 0.9579 | 0.01116 | -0.013 | 85.8333
8.5 | 0.9922 | 0.01237 | -0.0104 | 80.2102
9 | 1.0189 | 0.01364 | -0.0068 | 74.6994
9.5 | 1.03 | 0.01493 | -0.0007 | 68.9886
10 | 1.0424 | 0.01658 | 0.0042 | 62.8709
10.5 | 1.0565 | 0.01841 | 0.0081 | 57.3873
11 | 1.0676 | 0.02052 | 0.012 | 52.0273
12 | 1.1045 | 0.02593 | 0.0142 | 42.5954
12.5 | 1.1176 | 0.02902 | 0.0156 | 38.5114
13 | 1.128 | 0.03247 | 0.0169 | 34.7398
13.5 | 1.1434 | 0.03569 | 0.0177 | 32.037
14 | 1.15 | 0.03992 | 0.0183 | 28.8076
14.5 | 1.1651 | 0.04358 | 0.0184 | 26.7347
15 | 1.1731 | 0.04811 | 0.0182 | 24.3837
15.5 | 1.1786 | 0.05309 | 0.0177 | 22.2
16 | 1.1901 | 0.05767 | 0.017 | 20.6364
16.5 | 1.1961 | 0.063 | 0.0158 | 18.9857
17 | 1.1927 | 0.06967 | 0.0141 | 17.1193
17.5 | 1.2004 | 0.07523 | 0.0124 | 15.9564
18 | 1.206 | 0.08124 | 0.0103 | 14.8449
18.5 | 1.2086 | 0.08782 | 0.0078 | 13.7622
19 | 1.2045 | 0.09552 | 0.0047 | 12.6099
19.5 | 1.2012 | 0.10324 | 0.0013 | 11.635
20 | 1.2028 | 0.11054 | -0.0022 | 10.8811

## 35. Re 750k Mach 0.10 (1)
BIGFOIL.COM POLAR EXPORT
NACA63-119 a=0.0
NACA63-119 a=0.0 |  |  |  | Cl Max: | 1.466 | at alpha= | 15.5 | deg
JavaFoil+Calcfoil stall+Eppler ext transition |  |  |  | L/D Max: | 89.604 | at alpha= | 7.5 | deg
Re: | 750000 |  |  | Cd Min: | 0.00747 | at alpha= | 0 | deg
Mach: | 0.1 |  |  | Cl=0 at alpha= | -0.50794 | deg
|  |  |  | @ Cl=0.1, Cd= | 0.0074758
|  |  |  | @ Cl=0.4, Cd= | 0.0078395
|  |  |  | @ Cl=0.6, Cd= | 0.0082474
alpha (deg) | Cl | Cd | Cm | Cl/Cd
-20 | -1.198 | 0.16002 | 0.011 | -7.488
-19.5 | -1.215 | 0.1505 | 0.011 | -8.074
-19 | -1.253 | 0.12446 | 0.012 | -10.065
-18.5 | -1.298 | 0.09671 | 0.013 | -13.425
-18 | -1.331 | 0.07948 | 0.014 | -16.74
-17.5 | -1.346 | 0.07064 | 0.013 | -19.054
-17 | -1.358 | 0.06244 | 0.013 | -21.75
-16.5 | -1.365 | 0.05605 | 0.013 | -24.349
-16 | -1.367 | 0.05056 | 0.012 | -27.038
-15.5 | -1.363 | 0.04638 | 0.012 | -29.397
-15 | -1.358 | 0.04198 | 0.011 | -32.342
-14.5 | -1.346 | 0.03869 | 0.011 | -34.789
-14 | -1.329 | 0.03634 | 0.01 | -36.569
-13.5 | -1.31 | 0.03331 | 0.01 | -39.331
-13 | -1.287 | 0.03093 | 0.009 | -41.602
-12.5 | -1.258 | 0.02885 | 0.009 | -43.61
-12 | -1.225 | 0.02703 | 0.008 | -45.336
-11.5 | -1.19 | 0.02532 | 0.008 | -47.007
-11 | -1.152 | 0.02382 | 0.007 | -48.383
-10.5 | -1.112 | 0.02233 | 0.007 | -49.813
-10 | -1.069 | 0.021 | 0.006 | -50.92
-9.5 | -1.024 | 0.01982 | 0.005 | -51.671
-9 | -0.977 | 0.01875 | 0.005 | -52.133
-8.5 | -0.929 | 0.01772 | 0.004 | -52.407
-8 | -0.879 | 0.01667 | 0.004 | -52.694
-7.5 | -0.827 | 0.01571 | 0.003 | -52.61
-7 | -0.789 | 0.00957 | 0.002 | -82.475
-6.5 | -0.735 | 0.00855 | 0.002 | -85.918
-6 | -0.681 | 0.00868 | 0.001 | -78.398
-5.5 | -0.62 | 0.00842 | 0 | -73.682
-5 | -0.56 | 0.00821 | 0 | -68.209
-4.5 | -0.498 | 0.00801 | -0.001 | -62.258
-4 | -0.437 | 0.00789 | -0.002 | -55.356
-3.5 | -0.375 | 0.00784 | -0.002 | -47.804
-3 | -0.312 | 0.00773 | -0.003 | -40.401
-2.5 | -0.25 | 0.00762 | -0.004 | -32.8
-2 | -0.187 | 0.00759 | -0.005 | -24.695
-1.5 | -0.125 | 0.00752 | -0.005 | -16.575
-1 | -0.062 | 0.0075 | -0.006 | -8.285
-0.5 | 0.001 | 0.00749 | -0.007 | 0.089
0 | 0.064 | 0.00747 | -0.007 | 8.505
0.5 | 0.126 | 0.00748 | -0.008 | 16.897
1 | 0.189 | 0.00753 | -0.009 | 25.125
1.5 | 0.251 | 0.00762 | -0.009 | 32.99
2 | 0.314 | 0.00772 | -0.01 | 40.672
2.5 | 0.376 | 0.00779 | -0.011 | 48.279
3 | 0.439 | 0.00792 | -0.012 | 55.359
3.5 | 0.501 | 0.00801 | -0.012 | 62.531
4 | 0.563 | 0.00814 | -0.013 | 69.165
4.5 | 0.625 | 0.00832 | -0.014 | 75.135
5 | 0.682 | 0.00846 | -0.014 | 80.589
5.5 | 0.738 | 0.00896 | -0.015 | 82.451
6 | 0.795 | 0.00929 | -0.015 | 85.64
6.5 | 0.851 | 0.00963 | -0.016 | 88.409
7 | 0.906 | 0.01012 | -0.017 | 89.577
7.5 | 0.96 | 0.01071 | -0.017 | 89.604
8 | 1.01 | 0.01184 | -0.018 | 85.313
8.5 | 1.049 | 0.01691 | -0.018 | 62.025
9 | 1.094 | 0.01992 | -0.019 | 54.903
9.5 | 1.14 | 0.02149 | -0.019 | 53.047
10 | 1.185 | 0.02281 | -0.02 | 51.946
10.5 | 1.226 | 0.02427 | -0.02 | 50.539
11 | 1.265 | 0.0258 | -0.021 | 49.044
11.5 | 1.301 | 0.02737 | -0.022 | 47.555
12 | 1.334 | 0.02918 | -0.022 | 45.73
12.5 | 1.364 | 0.03125 | -0.023 | 43.655
13 | 1.39 | 0.03337 | -0.023 | 41.662
13.5 | 1.413 | 0.03581 | -0.024 | 39.456
14 | 1.433 | 0.03812 | -0.024 | 37.584
14.5 | 1.447 | 0.04114 | -0.024 | 35.183
15 | 1.459 | 0.04422 | -0.025 | 32.994
15.5 | 1.466 | 0.04733 | -0.025 | 30.97
16 | 1.466 | 0.05107 | -0.026 | 28.704
16.5 | 1.461 | 0.05525 | -0.026 | 26.451
17 | 1.452 | 0.06033 | -0.026 | 24.067
17.5 | 1.439 | 0.06538 | -0.027 | 22.016
18 | 1.422 | 0.07191 | -0.027 | 19.773
18.5 | 1.4 | 0.0796 | -0.027 | 17.584
19 | 1.373 | 0.08904 | -0.027 | 15.418
19.5 | 1.342 | 0.09998 | -0.027 | 13.42
20 | 1.297 | 0.12002 | -0.026 | 10.805

## 36. Re 750k Mach 0.10 (2)
BIGFOIL.COM POLAR EXPORT
NACA63-119 a=0.0
NACA63-119 a=0.0 |  |  |  | Cl Max: | 1.1963 | at alpha= | 18.5 | deg
XFOIL ncrit=9 |  |  |  | L/D Max: | 91.2422 | at alpha= | 7 | deg
Re: | 750000 |  |  | Cd Min: | 0.11429 | at alpha= | 20 | deg
Mach: | 0.1 |  |  | Cl=0 at alpha= | -0.50502 | deg
|  |  |  | @ Cl=0.1, Cd= | 0.0078766
|  |  |  | @ Cl=0.4, Cd= | 0.0081205
|  |  |  | @ Cl=0.6, Cd= | 0.0084344
alpha (deg) | Cl | Cd | Cm | Cl/Cd
-20 | -1.1494 | 0.10586 | -0.0114 | -10.8577
-19.5 | -1.1508 | 0.09793 | -0.0155 | -11.7513
-19 | -1.1494 | 0.09063 | -0.0191 | -12.6823
-18.5 | -1.1482 | 0.08384 | -0.0218 | -13.6951
-18 | -1.1457 | 0.07734 | -0.0244 | -14.8138
-17.5 | -1.1406 | 0.07126 | -0.0267 | -16.0062
-17 | -1.1328 | 0.06568 | -0.0286 | -17.2473
-16.5 | -1.1231 | 0.06053 | -0.0302 | -18.5544
-16 | -1.1102 | 0.0559 | -0.0313 | -19.8605
-15.5 | -1.1071 | 0.05058 | -0.0321 | -21.8881
-15 | -1.0974 | 0.04603 | -0.0327 | -23.841
-14.5 | -1.0849 | 0.04195 | -0.033 | -25.8617
-14 | -1.0684 | 0.0384 | -0.033 | -27.8229
-13.5 | -1.0545 | 0.03483 | -0.0327 | -30.2756
-13 | -1.0446 | 0.0311 | -0.0321 | -33.5884
-12.5 | -1.0159 | 0.02849 | -0.0329 | -35.6581
-12 | -0.9983 | 0.02618 | -0.0308 | -38.1322
-11.5 | -0.9873 | 0.02347 | -0.0282 | -42.0665
-11 | -0.9656 | 0.02152 | -0.026 | -44.8699
-10.5 | -0.9478 | 0.01946 | -0.0231 | -48.705
-10 | -0.9263 | 0.01777 | -0.0201 | -52.1272
-9.5 | -0.9073 | 0.01621 | -0.0162 | -55.9716
-9 | -0.8911 | 0.015 | -0.011 | -59.4067
-8.5 | -0.8607 | 0.01395 | -0.0077 | -61.6989
-8 | -0.8229 | 0.01293 | -0.0055 | -63.6427
-7.5 | -0.7826 | 0.01188 | -0.0037 | -65.8754
-7 | -0.7411 | 0.0107 | -0.0022 | -69.2617
-6.5 | -0.6974 | 0.00949 | -0.001 | -73.4879
-6 | -0.6458 | 0.0089 | -0.0007 | -72.5618
-5.5 | -0.5896 | 0.00857 | -0.0009 | -68.7981
-5 | -0.5327 | 0.00837 | -0.0012 | -63.644
-4.5 | -0.4742 | 0.00824 | -0.0018 | -57.5485
-4 | -0.4156 | 0.00814 | -0.0023 | -51.0565
-3.5 | -0.3566 | 0.00805 | -0.0029 | -44.2981
-3 | -0.2975 | 0.008 | -0.0035 | -37.1875
-2.5 | -0.2378 | 0.008 | -0.0043 | -29.725
-2 | -0.1785 | 0.00792 | -0.0049 | -22.5379
-1.5 | -0.1189 | 0.0079 | -0.0057 | -15.0506
-1 | -0.0591 | 0.00787 | -0.0064 | -7.5095
-0.5 | 0.0006 | 0.00786 | -0.0072 | 0.076336
0 | 0.0604 | 0.00787 | -0.008 | 7.6747
0.5 | 0.12 | 0.00788 | -0.0087 | 15.2284
1 | 0.1798 | 0.00792 | -0.0095 | 22.702
1.5 | 0.2393 | 0.00794 | -0.0102 | 30.1385
2 | 0.2989 | 0.00803 | -0.0109 | 37.2229
2.5 | 0.3581 | 0.00805 | -0.0116 | 44.4845
3 | 0.4175 | 0.00815 | -0.0123 | 51.227
3.5 | 0.4762 | 0.00823 | -0.0129 | 57.8615
4 | 0.5353 | 0.00829 | -0.0136 | 64.5718
4.5 | 0.5936 | 0.00842 | -0.0141 | 70.4988
5 | 0.6512 | 0.00855 | -0.0145 | 76.1637
5.5 | 0.709 | 0.00871 | -0.015 | 81.4007
6 | 0.766 | 0.00888 | -0.0153 | 86.2613
6.5 | 0.8212 | 0.00914 | -0.0154 | 89.8468
7 | 0.8741 | 0.00958 | -0.0152 | 91.2422
7.5 | 0.9219 | 0.01025 | -0.0143 | 89.9415
8 | 0.9615 | 0.01134 | -0.0124 | 84.7884
8.5 | 0.9946 | 0.01257 | -0.0095 | 79.1249
9.5 | 1.0273 | 0.01526 | 0.001 | 67.3198
10.5 | 1.0535 | 0.01897 | 0.0094 | 55.5351
11 | 1.0627 | 0.02127 | 0.0134 | 49.9624
12 | 1.1004 | 0.02686 | 0.0152 | 40.968
12.5 | 1.1128 | 0.03009 | 0.0167 | 36.9824
13 | 1.1236 | 0.03359 | 0.0178 | 33.4504
13.5 | 1.137 | 0.0371 | 0.0185 | 30.6469
14 | 1.1452 | 0.04132 | 0.019 | 27.7154
14.5 | 1.1587 | 0.04524 | 0.019 | 25.6123
15 | 1.1633 | 0.05025 | 0.0187 | 23.1502
15.5 | 1.1715 | 0.05507 | 0.0182 | 21.2729
16 | 1.182 | 0.05987 | 0.0173 | 19.7428
16.5 | 1.1861 | 0.06557 | 0.016 | 18.0891
17 | 1.1844 | 0.07218 | 0.0142 | 16.409
17.5 | 1.1904 | 0.0781 | 0.0123 | 15.242
18 | 1.1949 | 0.08441 | 0.01 | 14.1559
18.5 | 1.1963 | 0.0913 | 0.0073 | 13.103
19 | 1.1903 | 0.09934 | 0.004 | 11.9821
19.5 | 1.191 | 0.1067 | 0.0006 | 11.1621
20 | 1.1915 | 0.11429 | -0.0031 | 10.4252

## 37. Re 750k Mach 0.25 (1)
BIGFOIL.COM POLAR EXPORT
NACA63-119 a=0.0
NACA63-119 a=0.0 |  |  |  | Cl Max: | 1.392 | at alpha= | 14 | deg
JavaFoil+Calcfoil stall+Eppler ext transition |  |  |  | L/D Max: | 86.633 | at alpha= | 7 | deg
Re: | 750000 |  |  | Cd Min: | 0.00755 | at alpha= | 0 | deg
Mach: | 0.25 |  |  | Cl=0 at alpha= | -0.50769 | deg
|  |  |  | @ Cl=0.1, Cd= | 0.0075769
|  |  |  | @ Cl=0.4, Cd= | 0.0079564
|  |  |  | @ Cl=0.6, Cd= | 0.0082983
alpha (deg) | Cl | Cd | Cm | Cl/Cd
-19 | -0.966 | 0.17189 | 0.009 | -5.62
-18.5 | -1.005 | 0.16175 | 0.009 | -6.214
-18 | -1.04 | 0.15161 | 0.009 | -6.86
-17.5 | -1.073 | 0.14059 | 0.009 | -7.63
-17 | -1.107 | 0.12723 | 0.01 | -8.699
-16.5 | -1.149 | 0.10682 | 0.011 | -10.752
-16 | -1.222 | 0.07364 | 0.012 | -16.591
-15.5 | -1.257 | 0.05973 | 0.012 | -21.037
-15 | -1.277 | 0.05139 | 0.011 | -24.846
-14.5 | -1.284 | 0.0465 | 0.011 | -27.604
-14 | -1.286 | 0.04156 | 0.011 | -30.948
-13.5 | -1.281 | 0.0377 | 0.01 | -33.967
-13 | -1.268 | 0.03481 | 0.01 | -36.434
-12.5 | -1.248 | 0.0322 | 0.009 | -38.768
-12 | -1.223 | 0.02956 | 0.008 | -41.386
-11.5 | -1.194 | 0.02757 | 0.008 | -43.293
-11 | -1.16 | 0.02578 | 0.007 | -45.003
-10.5 | -1.123 | 0.02411 | 0.007 | -46.577
-10 | -1.083 | 0.02259 | 0.006 | -47.935
-9.5 | -1.04 | 0.02116 | 0.005 | -49.137
-9 | -0.994 | 0.01997 | 0.005 | -49.775
-8.5 | -0.946 | 0.01882 | 0.004 | -50.265
-8 | -0.896 | 0.01772 | 0.004 | -50.557
-7.5 | -0.844 | 0.01665 | 0.003 | -50.669
-7 | -0.79 | 0.01573 | 0.002 | -50.214
-6.5 | -0.749 | 0.00948 | 0.002 | -79.06
-6 | -0.692 | 0.00858 | 0.001 | -80.701
-5.5 | -0.637 | 0.00865 | 0 | -73.67
-5 | -0.575 | 0.00839 | 0 | -68.502
-4.5 | -0.512 | 0.00821 | -0.001 | -62.332
-4 | -0.449 | 0.00807 | -0.002 | -55.622
-3.5 | -0.385 | 0.00796 | -0.003 | -48.344
-3 | -0.321 | 0.00784 | -0.003 | -40.938
-2.5 | -0.257 | 0.00776 | -0.004 | -33.079
-2 | -0.192 | 0.00772 | -0.005 | -24.935
-1.5 | -0.128 | 0.0076 | -0.005 | -16.866
-1 | -0.064 | 0.00756 | -0.006 | -8.446
-0.5 | 0.001 | 0.00759 | -0.007 | 0.09
0 | 0.065 | 0.00755 | -0.008 | 8.647
0.5 | 0.13 | 0.0076 | -0.008 | 17.087
1 | 0.194 | 0.00767 | -0.009 | 25.331
1.5 | 0.258 | 0.0077 | -0.01 | 33.525
2 | 0.322 | 0.00783 | -0.01 | 41.185
2.5 | 0.387 | 0.00793 | -0.011 | 48.774
3 | 0.451 | 0.00806 | -0.012 | 55.907
3.5 | 0.515 | 0.00818 | -0.013 | 62.908
4 | 0.578 | 0.00834 | -0.013 | 69.302
4.5 | 0.636 | 0.00823 | -0.014 | 77.288
5 | 0.696 | 0.00895 | -0.015 | 77.715
5.5 | 0.755 | 0.00928 | -0.015 | 81.297
6 | 0.813 | 0.00965 | -0.016 | 84.237
6.5 | 0.87 | 0.0101 | -0.016 | 86.179
7 | 0.926 | 0.01069 | -0.017 | 86.633
7.5 | 0.979 | 0.0115 | -0.018 | 85.136
8 | 1.029 | 0.01323 | -0.018 | 77.723
8.5 | 1.069 | 0.01825 | -0.019 | 58.588
9 | 1.113 | 0.02164 | -0.019 | 51.438
9.5 | 1.159 | 0.02303 | -0.02 | 50.335
10 | 1.203 | 0.02457 | -0.02 | 48.948
10.5 | 1.242 | 0.02618 | -0.021 | 47.425
11 | 1.277 | 0.02797 | -0.021 | 45.647
11.5 | 1.308 | 0.0299 | -0.022 | 43.75
12 | 1.335 | 0.03213 | -0.023 | 41.552
12.5 | 1.357 | 0.03457 | -0.023 | 39.258
13 | 1.374 | 0.03714 | -0.024 | 37.001
13.5 | 1.386 | 0.03998 | -0.024 | 34.663
14 | 1.392 | 0.04319 | -0.024 | 32.236
14.5 | 1.392 | 0.0469 | -0.025 | 29.69
15 | 1.385 | 0.05133 | -0.025 | 26.993
15.5 | 1.37 | 0.05646 | -0.026 | 24.263
16 | 1.343 | 0.0631 | -0.026 | 21.282
16.5 | 1.309 | 0.07034 | -0.026 | 18.61
17 | 1.264 | 0.08101 | -0.026 | 15.604
17.5 | 1.199 | 0.10096 | -0.025 | 11.879
18 | 1.119 | 0.13224 | -0.022 | 8.459
18.5 | 1.057 | 0.15344 | -0.02 | 6.887
19 | 1 | 0.1693 | -0.019 | 5.909

## 38. Re 750k Mach 0.25 (2)
BIGFOIL.COM POLAR EXPORT
NACA63-119 a=0.0
NACA63-119 a=0.0 |  |  |  | Cl Max: | 1.1384 | at alpha= | 18 | deg
XFOIL ncrit=9 |  |  |  | L/D Max: | 89.5328 | at alpha= | 7 | deg
Re: | 750000 |  |  | Cd Min: | 0.13567 | at alpha= | -20 | deg
Mach: | 0.25 |  |  | Cl=0 at alpha= | -0.50647 | deg
|  |  |  | @ Cl=0.1, Cd= | 0.0080485
|  |  |  | @ Cl=0.4, Cd= | 0.008284
|  |  |  | @ Cl=0.6, Cd= | 0.0085934
alpha (deg) | Cl | Cd | Cm | Cl/Cd
-20 | -1.0352 | 0.13567 | 0.0016 | -7.6303
-19.5 | -1.0531 | 0.12372 | -0.0059 | -8.512
-19 | -1.066 | 0.11305 | -0.0122 | -9.4295
-18.5 | -1.075 | 0.1033 | -0.0176 | -10.4066
-18 | -1.0809 | 0.09456 | -0.0219 | -11.4308
-17.5 | -1.0828 | 0.08684 | -0.0253 | -12.4689
-17 | -1.0806 | 0.07972 | -0.0284 | -13.5549
-16.5 | -1.0764 | 0.07311 | -0.0309 | -14.723
-16 | -1.0693 | 0.06711 | -0.0329 | -15.9335
-15.5 | -1.0591 | 0.06167 | -0.0344 | -17.1737
-15 | -1.0555 | 0.05595 | -0.0355 | -18.8651
-14.5 | -1.0471 | 0.05086 | -0.0364 | -20.5879
-14 | -1.0343 | 0.04634 | -0.0369 | -22.3198
-13.5 | -1.0183 | 0.04229 | -0.0371 | -24.079
-13 | -1.0039 | 0.03771 | -0.0384 | -26.6216
-12.5 | -0.9879 | 0.03412 | -0.0383 | -28.9537
-12 | -0.9736 | 0.03113 | -0.0364 | -31.2753
-11.5 | -0.9612 | 0.02801 | -0.0344 | -34.3163
-11 | -0.9466 | 0.02515 | -0.0322 | -37.6382
-10.5 | -0.9262 | 0.02281 | -0.0299 | -40.605
-10 | -0.9096 | 0.02041 | -0.0271 | -44.5664
-9.5 | -0.8897 | 0.01835 | -0.024 | -48.485
-9 | -0.8696 | 0.01657 | -0.0203 | -52.4804
-8.5 | -0.8541 | 0.01501 | -0.0152 | -56.9021
-8 | -0.8305 | 0.0139 | -0.0104 | -59.7482
-7.5 | -0.7951 | 0.01274 | -0.0074 | -62.4097
-7 | -0.7563 | 0.01154 | -0.005 | -65.5373
-6.5 | -0.7153 | 0.01018 | -0.003 | -70.2652
-6 | -0.667 | 0.00921 | -0.0019 | -72.4213
-5.5 | -0.6104 | 0.0088 | -0.0017 | -69.3636
-5 | -0.5511 | 0.00856 | -0.002 | -64.3808
-4.5 | -0.4913 | 0.00843 | -0.0022 | -58.28
-4 | -0.43 | 0.0083 | -0.0028 | -51.8072
-3.5 | -0.3689 | 0.00825 | -0.0033 | -44.7152
-3 | -0.3075 | 0.00818 | -0.0039 | -37.5917
-2.5 | -0.2462 | 0.00814 | -0.0045 | -30.2457
-2 | -0.1845 | 0.00806 | -0.0052 | -22.8908
-1.5 | -0.1227 | 0.00808 | -0.0059 | -15.1856
-1 | -0.061 | 0.008 | -0.0067 | -7.625
-0.5 | 0.0008 | 0.00805 | -0.0074 | 0.099379
0 | 0.0625 | 0.008 | -0.0082 | 7.8125
0.5 | 0.1243 | 0.00808 | -0.009 | 15.3837
1 | 0.186 | 0.00805 | -0.0097 | 23.1056
1.5 | 0.2476 | 0.00817 | -0.0104 | 30.306
2 | 0.3093 | 0.00815 | -0.0111 | 37.9509
2.5 | 0.3705 | 0.00826 | -0.0118 | 44.8547
3 | 0.432 | 0.00831 | -0.0125 | 51.9856
3.5 | 0.4929 | 0.00842 | -0.013 | 58.5392
4 | 0.5539 | 0.00854 | -0.0136 | 64.8595
4.5 | 0.6143 | 0.00861 | -0.014 | 71.3473
5 | 0.6745 | 0.00876 | -0.0143 | 76.9977
5.5 | 0.7341 | 0.00894 | -0.0146 | 82.1141
6 | 0.7927 | 0.00915 | -0.0147 | 86.6339
6.5 | 0.8487 | 0.00951 | -0.0144 | 89.2429
7 | 0.9007 | 0.01006 | -0.0135 | 89.5328
7.5 | 0.9442 | 0.011 | -0.0116 | 85.8364
8.5 | 0.9933 | 0.01371 | -0.0024 | 72.4508
9 | 1.0001 | 0.01547 | 0.004 | 64.6477
9.5 | 1.011 | 0.01759 | 0.0087 | 57.4758
10 | 1.0225 | 0.01998 | 0.0125 | 51.1762
10.5 | 1.0343 | 0.02251 | 0.016 | 45.9485
11 | 1.0405 | 0.02543 | 0.0196 | 40.9162
11.5 | 1.0614 | 0.0289 | 0.0192 | 36.7266
12 | 1.0729 | 0.0325 | 0.0204 | 33.0123
12.5 | 1.0831 | 0.03642 | 0.0214 | 29.7392
13 | 1.0956 | 0.04042 | 0.022 | 27.1054
13.5 | 1.101 | 0.04526 | 0.0222 | 24.3261
14 | 1.1131 | 0.04974 | 0.0221 | 22.3784
14.5 | 1.1193 | 0.05499 | 0.0216 | 20.3546
15 | 1.1222 | 0.06083 | 0.0207 | 18.4481
15.5 | 1.1299 | 0.06638 | 0.0195 | 17.0217
16 | 1.1344 | 0.07253 | 0.0178 | 15.6404
16.5 | 1.1298 | 0.07997 | 0.0155 | 14.1278
17 | 1.136 | 0.08641 | 0.0132 | 13.1466
17.5 | 1.1378 | 0.09358 | 0.0104 | 12.1586
18 | 1.1384 | 0.10117 | 0.0071 | 11.2523
18.5 | 1.1342 | 0.1094 | 0.0034 | 10.3675
19 | 1.1344 | 0.11748 | -0.0006 | 9.6561
19.5 | 1.1324 | 0.12598 | -0.0051 | 8.9887
20 | 1.1304 | 0.13465 | -0.01 | 8.3951

## 39. Re 750k Mach 0.50 (1)
BIGFOIL.COM POLAR EXPORT
NACA63-119 a=0.0
NACA63-119 a=0.0 |  |  |  | Cl Max: | 1.191 | at alpha= | 10 | deg
JavaFoil+Calcfoil stall+Eppler ext transition |  |  |  | L/D Max: | 75.471 | at alpha= | 6 | deg
Re: | 750000 |  |  | Cd Min: | 0.00807 | at alpha= | -1 | deg
Mach: | 0.5 |  |  | Cl=0 at alpha= | -0.50694 | deg
|  |  |  | @ Cl=0.1, Cd= | 0.0081375
|  |  |  | @ Cl=0.4, Cd= | 0.0086341
|  |  |  | @ Cl=0.6, Cd= | 0.0095122
alpha (deg) | Cl | Cd | Cm | Cl/Cd
-20 | -1.106 | 0.21358 | 0.013 | -5.18
-19.5 | -1.076 | 0.20681 | 0.012 | -5.204
-19 | -1.048 | 0.20236 | 0.011 | -5.18
-18.5 | -1.021 | 0.20065 | 0.011 | -5.087
-18 | -0.993 | 0.19883 | 0.011 | -4.996
-17.5 | -0.964 | 0.18495 | 0.01 | -5.21
-17 | -0.936 | 0.17929 | 0.009 | -5.219
-16.5 | -0.908 | 0.17292 | 0.009 | -5.252
-16 | -0.88 | 0.17543 | 0.009 | -5.016
-15.5 | -0.851 | 0.16162 | 0.008 | -5.262
-15 | -0.823 | 0.15415 | 0.007 | -5.338
-14.5 | -0.795 | 0.15281 | 0.007 | -5.203
-14 | -0.765 | 0.14738 | 0.006 | -5.193
-13.5 | -0.738 | 0.13512 | 0.006 | -5.458
-13 | -0.71 | 0.13134 | 0.006 | -5.404
-12.5 | -0.681 | 0.12596 | 0.005 | -5.404
-12 | -0.653 | 0.12059 | 0.004 | -5.411
-11.5 | -0.625 | 0.10943 | 0.004 | -5.709
-11 | -0.596 | 0.10097 | 0.003 | -5.902
-10.5 | -0.812 | 0.07592 | 0.004 | -10.695
-10 | -1.018 | 0.03381 | 0.007 | -30.105
-9.5 | -1.036 | 0.02974 | 0.006 | -34.844
-9 | -1.024 | 0.02721 | 0.005 | -37.639
-8.5 | -0.996 | 0.02486 | 0.005 | -40.052
-8 | -0.956 | 0.02301 | 0.004 | -41.553
-7.5 | -0.91 | 0.0214 | 0.003 | -42.5
-7 | -0.857 | 0.01987 | 0.003 | -43.138
-6.5 | -0.8 | 0.01842 | 0.002 | -43.441
-6 | -0.754 | 0.01083 | 0.001 | -69.607
-5.5 | -0.692 | 0.01021 | 0 | -67.73
-5 | -0.627 | 0.00975 | 0 | -64.345
-4.5 | -0.561 | 0.00934 | -0.001 | -60.072
-4 | -0.494 | 0.00906 | -0.002 | -54.544
-3.5 | -0.426 | 0.00845 | -0.003 | -50.44
-3 | -0.358 | 0.00851 | -0.004 | -42.136
-2.5 | -0.287 | 0.00835 | -0.004 | -34.362
-2 | -0.215 | 0.00823 | -0.005 | -26.13
-1.5 | -0.143 | 0.00816 | -0.006 | -17.537
-1 | -0.071 | 0.00807 | -0.007 | -8.849
-0.5 | 0.001 | 0.00812 | -0.008 | 0.094
0 | 0.073 | 0.00813 | -0.008 | 8.98
0.5 | 0.145 | 0.00815 | -0.009 | 17.81
1 | 0.217 | 0.00821 | -0.01 | 26.456
1.5 | 0.288 | 0.00835 | -0.011 | 34.524
2 | 0.357 | 0.00831 | -0.012 | 42.885
2.5 | 0.426 | 0.00883 | -0.012 | 48.219
3 | 0.495 | 0.00906 | -0.013 | 54.559
3.5 | 0.563 | 0.00933 | -0.014 | 60.318
4 | 0.63 | 0.00966 | -0.015 | 65.242
4.5 | 0.697 | 0.0101 | -0.015 | 69.001
5 | 0.763 | 0.01055 | -0.016 | 72.318
5.5 | 0.827 | 0.0111 | -0.017 | 74.524
6 | 0.889 | 0.01178 | -0.017 | 75.471
6.5 | 0.949 | 0.01265 | -0.018 | 75.072
7 | 1.004 | 0.01472 | -0.019 | 68.223
7.5 | 1.048 | 0.0207 | -0.019 | 50.633
8 | 1.092 | 0.0252 | -0.02 | 43.326
8.5 | 1.134 | 0.02724 | -0.02 | 41.618
9 | 1.167 | 0.02955 | -0.021 | 39.507
9.5 | 1.189 | 0.03238 | -0.022 | 36.701
10 | 1.191 | 0.0359 | -0.022 | 33.181
10.5 | 1.145 | 0.04023 | -0.023 | 28.45
11 | 0.652 | 0.09432 | -0.01 | 6.914
11.5 | 0.68 | 0.10825 | -0.011 | 6.282
12 | 0.709 | 0.12423 | -0.012 | 5.705
12.5 | 0.737 | 0.12224 | -0.012 | 6.025
13 | 0.765 | 0.12957 | -0.013 | 5.902
13.5 | 0.793 | 0.1353 | -0.014 | 5.864
14 | 0.821 | 0.14505 | -0.014 | 5.661
14.5 | 0.85 | 0.15057 | -0.016 | 5.647
15 | 0.878 | 0.15851 | -0.016 | 5.541

## 40. Re 750k Mach 0.50 (2)
BIGFOIL.COM POLAR EXPORT
NACA63-119 a=0.0
NACA63-119 a=0.0 |  |  |  | Cl Max: | 0.9816 | at alpha= | 14 | deg
XFOIL ncrit=9 |  |  |  | L/D Max: | 83.6881 | at alpha= | 6 | deg
Re: | 750000 |  |  | Cd Min: | 0.21873 | at alpha= | 19 | deg
Mach: | 0.5 |  |  | Cl=0 at alpha= | -0.51056 | deg
|  |  |  | @ Cl=0.1, Cd= | 0.0087435
|  |  |  | @ Cl=0.4, Cd= | 0.0090489
|  |  |  | @ Cl=0.6, Cd= | 0.0094333
alpha (deg) | Cl | Cd | Cm | Cl/Cd
-18 | -0.7038 | 0.19855 | 0.033 | -3.5447
-17.5 | -0.6878 | 0.18996 | 0.0275 | -3.6208
-17 | -0.6746 | 0.18042 | 0.0216 | -3.7391
-16.5 | -0.7073 | 0.16022 | 0.0097 | -4.4146
-16 | -0.7537 | 0.14021 | -0.0034 | -5.3755
-15.5 | -0.7803 | 0.12526 | -0.0135 | -6.2294
-15 | -0.8084 | 0.11093 | -0.023 | -7.2875
-14 | -0.852 | 0.08599 | -0.0394 | -9.9081
-13 | -0.8742 | 0.06836 | -0.0461 | -12.7882
-12.5 | -0.8723 | 0.06153 | -0.0477 | -14.1768
-12 | -0.8659 | 0.05551 | -0.0484 | -15.599
-11.5 | -0.8544 | 0.05029 | -0.0483 | -16.9895
-11 | -0.8473 | 0.04497 | -0.0481 | -18.8414
-10.5 | -0.835 | 0.04032 | -0.0473 | -20.7093
-10 | -0.8248 | 0.03582 | -0.046 | -23.0262
-9.5 | -0.8128 | 0.0318 | -0.0441 | -25.5597
-9 | -0.8006 | 0.02799 | -0.0418 | -28.6031
-8.5 | -0.7857 | 0.02459 | -0.039 | -31.952
-8 | -0.7716 | 0.02142 | -0.0356 | -36.0224
-7.5 | -0.7575 | 0.01844 | -0.0318 | -41.0792
-7 | -0.7429 | 0.01584 | -0.0272 | -46.9003
-6.5 | -0.7382 | 0.01354 | -0.0202 | -54.5199
-6 | -0.7259 | 0.01177 | -0.0128 | -61.6737
-5 | -0.6311 | 0.00957 | -0.0065 | -65.9457
-4.5 | -0.564 | 0.00932 | -0.0057 | -60.515
-4 | -0.4937 | 0.00915 | -0.0056 | -53.9563
-3.5 | -0.4235 | 0.00903 | -0.0056 | -46.8992
-3 | -0.353 | 0.00898 | -0.0057 | -39.3096
-2.5 | -0.2823 | 0.00887 | -0.0061 | -31.8264
-2 | -0.2114 | 0.00881 | -0.0066 | -23.9955
-1.5 | -0.1403 | 0.00878 | -0.0072 | -15.9795
-1 | -0.0695 | 0.00873 | -0.0078 | -7.9611
-0.5 | 0.0015 | 0.00874 | -0.0085 | 0.17162
0 | 0.0722 | 0.00872 | -0.0092 | 8.2798
0.5 | 0.1431 | 0.00878 | -0.0099 | 16.2984
1 | 0.2138 | 0.0088 | -0.0106 | 24.2955
1.5 | 0.2846 | 0.00891 | -0.0112 | 31.9416
2 | 0.3551 | 0.00896 | -0.0117 | 39.6317
2.5 | 0.4258 | 0.0091 | -0.0122 | 46.7912
3 | 0.4957 | 0.0092 | -0.0125 | 53.8804
3.5 | 0.5661 | 0.00935 | -0.0127 | 60.5455
4 | 0.6353 | 0.00952 | -0.0125 | 66.7332
4.5 | 0.7035 | 0.0097 | -0.0121 | 72.5258
5 | 0.7712 | 0.00996 | -0.0114 | 77.4297
5.5 | 0.8365 | 0.01025 | -0.0103 | 81.6098
6 | 0.8963 | 0.01071 | -0.0082 | 83.6881
6.5 | 0.9372 | 0.01168 | -0.0037 | 80.2397
7 | 0.9397 | 0.01342 | 0.0052 | 70.0224
7.5 | 0.9383 | 0.01631 | 0.0121 | 57.5291
8 | 0.9358 | 0.01987 | 0.0176 | 47.0961
8.5 | 0.9346 | 0.02375 | 0.022 | 39.3516
9 | 0.9363 | 0.02777 | 0.0256 | 33.7162
9.5 | 0.9398 | 0.03196 | 0.0284 | 29.4055
10 | 0.945 | 0.03641 | 0.0306 | 25.9544
10.5 | 0.9493 | 0.04123 | 0.0322 | 23.0245
11.5 | 0.9563 | 0.05168 | 0.0343 | 18.5043
12 | 0.9727 | 0.05782 | 0.0315 | 16.8229
13 | 0.9786 | 0.07116 | 0.029 | 13.7521
13.5 | 0.9785 | 0.07865 | 0.0268 | 12.4412
14 | 0.9816 | 0.08618 | 0.0244 | 11.3901
14.5 | 0.9807 | 0.09452 | 0.021 | 10.3756
15 | 0.975 | 0.10376 | 0.0168 | 9.3967
15.5 | 0.9658 | 0.11398 | 0.0116 | 8.4734
16 | 0.9526 | 0.12521 | 0.005 | 7.608
16.5 | 0.9387 | 0.13709 | -0.0024 | 6.8473
17 | 0.9234 | 0.14953 | -0.0106 | 6.1753
17.5 | 0.8913 | 0.16579 | -0.0219 | 5.3761
18 | 0.843 | 0.18689 | -0.0362 | 4.5107
18.5 | 0.8399 | 0.19969 | -0.0444 | 4.206
19 | 0.8198 | 0.21873 | -0.0554 | 3.748

## 41. Re 1M Mach 0.00 (1)
BIGFOIL.COM POLAR EXPORT
NACA63-119 a=0.0
NACA63-119 a=0.0 |  |  |  | Cl Max: | 1.485 | at alpha= | 16 | deg
JavaFoil+Calcfoil stall+Eppler ext transition |  |  |  | L/D Max: | 99.05 | at alpha= | 6 | deg
Re: | 1000000 |  |  | Cd Min: | 0.00701 | at alpha= | -1.5 | deg
Mach: | 0 |  |  | Cl=0 at alpha= | -0.50794 | deg
|  |  |  | @ Cl=0.1, Cd= | 0.00701
|  |  |  | @ Cl=0.4, Cd= | 0.0072719
|  |  |  | @ Cl=0.6, Cd= | 0.0076861
alpha (deg) | Cl | Cd | Cm | Cl/Cd
-20 | -1.289 | 0.11541 | 0.014 | -11.167
-19.5 | -1.33 | 0.0914 | 0.015 | -14.556
-19 | -1.349 | 0.08144 | 0.014 | -16.568
-18.5 | -1.366 | 0.0725 | 0.014 | -18.84
-18 | -1.378 | 0.06532 | 0.014 | -21.095
-17.5 | -1.385 | 0.06 | 0.014 | -23.077
-17 | -1.392 | 0.05313 | 0.013 | -26.206
-16.5 | -1.392 | 0.04882 | 0.013 | -28.524
-16 | -1.39 | 0.04471 | 0.012 | -31.082
-15.5 | -1.381 | 0.04173 | 0.012 | -33.097
-15 | -1.371 | 0.03829 | 0.011 | -35.808
-14.5 | -1.357 | 0.03544 | 0.011 | -38.285
-14 | -1.339 | 0.03289 | 0.01 | -40.703
-13.5 | -1.317 | 0.03055 | 0.01 | -43.107
-13 | -1.292 | 0.02844 | 0.009 | -45.414
-12.5 | -1.262 | 0.0266 | 0.009 | -47.433
-12 | -1.228 | 0.02497 | 0.008 | -49.185
-11.5 | -1.192 | 0.02341 | 0.008 | -50.929
-11 | -1.154 | 0.02195 | 0.007 | -52.56
-10.5 | -1.112 | 0.02065 | 0.007 | -53.87
-10 | -1.069 | 0.01942 | 0.006 | -55.076
-9.5 | -1.024 | 0.01836 | 0.005 | -55.789
-9 | -0.977 | 0.01741 | 0.005 | -56.11
-8.5 | -0.928 | 0.01647 | 0.004 | -56.354
-8 | -0.878 | 0.01553 | 0.004 | -56.522
-7.5 | -0.826 | 0.01462 | 0.003 | -56.504
-7 | -0.79 | 0.00837 | 0.002 | -94.318
-6.5 | -0.737 | 0.00833 | 0.002 | -88.477
-6 | -0.677 | 0.00803 | 0.001 | -84.338
-5.5 | -0.617 | 0.00783 | 0 | -78.877
-5 | -0.557 | 0.00764 | 0 | -72.887
-4.5 | -0.496 | 0.00748 | -0.001 | -66.28
-4 | -0.435 | 0.00738 | -0.002 | -58.888
-3.5 | -0.373 | 0.0073 | -0.002 | -51.111
-3 | -0.311 | 0.00721 | -0.003 | -43.091
-2.5 | -0.249 | 0.00716 | -0.004 | -34.709
-2 | -0.186 | 0.00714 | -0.005 | -26.109
-1.5 | -0.124 | 0.00701 | -0.005 | -17.696
-1 | -0.062 | 0.00702 | -0.006 | -8.805
-0.5 | 0.001 | 0.00702 | -0.007 | 0.095
0 | 0.063 | 0.00701 | -0.007 | 9.014
0.5 | 0.126 | 0.00701 | -0.008 | 17.927
1 | 0.188 | 0.00707 | -0.009 | 26.618
1.5 | 0.25 | 0.00716 | -0.009 | 34.916
2 | 0.312 | 0.00718 | -0.01 | 43.468
2.5 | 0.374 | 0.00723 | -0.011 | 51.764
3 | 0.436 | 0.00733 | -0.012 | 59.571
3.5 | 0.498 | 0.0075 | -0.012 | 66.478
4 | 0.56 | 0.00757 | -0.013 | 73.998
4.5 | 0.622 | 0.00775 | -0.014 | 80.241
5 | 0.683 | 0.00791 | -0.014 | 86.364
5.5 | 0.743 | 0.00814 | -0.015 | 91.384
6 | 0.796 | 0.00804 | -0.015 | 99.05
6.5 | 0.851 | 0.00893 | -0.016 | 95.34
7 | 0.906 | 0.00939 | -0.017 | 96.491
7.5 | 0.959 | 0.01008 | -0.017 | 95.102
8 | 1.007 | 0.01155 | -0.018 | 87.2
8.5 | 1.048 | 0.01561 | -0.018 | 67.143
9 | 1.093 | 0.01852 | -0.019 | 58.993
9.5 | 1.139 | 0.01998 | -0.019 | 57.002
10 | 1.184 | 0.02121 | -0.02 | 55.839
10.5 | 1.226 | 0.02249 | -0.02 | 54.534
11 | 1.266 | 0.02396 | -0.021 | 52.834
11.5 | 1.303 | 0.02541 | -0.021 | 51.265
12 | 1.336 | 0.02707 | -0.022 | 49.359
12.5 | 1.367 | 0.02892 | -0.023 | 47.275
13 | 1.395 | 0.03084 | -0.023 | 45.238
13.5 | 1.419 | 0.03291 | -0.024 | 43.123
14 | 1.44 | 0.03519 | -0.024 | 40.93
14.5 | 1.458 | 0.03771 | -0.025 | 38.662
15 | 1.472 | 0.04045 | -0.025 | 36.39
15.5 | 1.481 | 0.04331 | -0.025 | 34.202
16 | 1.485 | 0.04658 | -0.026 | 31.873
16.5 | 1.485 | 0.04994 | -0.026 | 29.724
17 | 1.48 | 0.05387 | -0.027 | 27.471
17.5 | 1.471 | 0.05857 | -0.027 | 25.115
18 | 1.459 | 0.06371 | -0.027 | 22.896
18.5 | 1.443 | 0.06967 | -0.027 | 20.71
19 | 1.424 | 0.07561 | -0.028 | 18.839
19.5 | 1.401 | 0.08404 | -0.028 | 16.668
20 | 1.375 | 0.0922 | -0.028 | 14.916

## 42. Re 1M Mach 0.00 (2)
BIGFOIL.COM POLAR EXPORT
NACA63-119 a=0.0
NACA63-119 a=0.0 |  |  |  | Cl Max: | 1.255 | at alpha= | 19 | deg
XFOIL ncrit=9 |  |  |  | L/D Max: | 96.8778 | at alpha= | 7 | deg
Re: | 1000000 |  |  | Cd Min: | 0.10519 | at alpha= | 20 | deg
Mach: | 0 |  |  | Cl=0 at alpha= | -0.50587 | deg
|  |  |  | @ Cl=0.1, Cd= | 0.0070867
|  |  |  | @ Cl=0.4, Cd= | 0.0073088
|  |  |  | @ Cl=0.6, Cd= | 0.0076277
alpha (deg) | Cl | Cd | Cm | Cl/Cd
-20 | -1.1989 | 0.09713 | -0.0135 | -12.3433
-19.5 | -1.2036 | 0.08909 | -0.0174 | -13.5099
-19 | -1.2036 | 0.08198 | -0.0206 | -14.6816
-18.5 | -1.2019 | 0.07531 | -0.0233 | -15.9594
-18 | -1.1974 | 0.06924 | -0.0256 | -17.2935
-17.5 | -1.1904 | 0.06368 | -0.0275 | -18.6935
-17 | -1.1793 | 0.05878 | -0.0289 | -20.0629
-16.5 | -1.1816 | 0.05267 | -0.0303 | -22.434
-16 | -1.1753 | 0.04773 | -0.0311 | -24.6239
-15.5 | -1.1621 | 0.04369 | -0.0316 | -26.5988
-15 | -1.1477 | 0.03993 | -0.0318 | -28.7428
-14.5 | -1.1302 | 0.03661 | -0.0317 | -30.8713
-14 | -1.1203 | 0.03287 | -0.0311 | -34.0828
-13.5 | -1.1075 | 0.02961 | -0.0302 | -37.4029
-13 | -1.0778 | 0.0272 | -0.0309 | -39.625
-12.5 | -1.0577 | 0.0251 | -0.029 | -42.1394
-12 | -1.0436 | 0.02262 | -0.0266 | -46.1362
-11.5 | -1.0222 | 0.0207 | -0.0244 | -49.3816
-11 | -0.997 | 0.01912 | -0.0221 | -52.1444
-10.5 | -0.9769 | 0.01741 | -0.019 | -56.1114
-10 | -0.9536 | 0.01606 | -0.0157 | -59.3773
-9.5 | -0.9332 | 0.01491 | -0.0112 | -62.5889
-9 | -0.9056 | 0.01397 | -0.0075 | -64.8246
-8.5 | -0.8688 | 0.01302 | -0.0052 | -66.7281
-8 | -0.8266 | 0.01217 | -0.0036 | -67.9211
-7.5 | -0.7826 | 0.01131 | -0.0024 | -69.1954
-7 | -0.7378 | 0.01031 | -0.0014 | -71.5616
-6.5 | -0.6921 | 0.00926 | -0.0005 | -74.7408
-6 | -0.6434 | 0.00832 | 0 | -77.3317
-5.5 | -0.5886 | 0.00788 | -0.0002 | -74.6954
-5 | -0.5317 | 0.00764 | -0.0006 | -69.5942
-4.5 | -0.4735 | 0.00748 | -0.0012 | -63.3021
-4 | -0.4151 | 0.00738 | -0.0018 | -56.2466
-3.5 | -0.356 | 0.00726 | -0.0025 | -49.0358
-3 | -0.2971 | 0.00722 | -0.0032 | -41.1496
-2.5 | -0.2375 | 0.00715 | -0.004 | -33.2168
-2 | -0.1781 | 0.00715 | -0.0048 | -24.9091
-1.5 | -0.1186 | 0.00708 | -0.0055 | -16.7514
-1 | -0.0589 | 0.00712 | -0.0063 | -8.2725
-0.5 | 0.0007 | 0.00705 | -0.0071 | 0.099291
0 | 0.0603 | 0.00712 | -0.008 | 8.4691
0.5 | 0.1199 | 0.00707 | -0.0088 | 16.959
1.5 | 0.239 | 0.00713 | -0.0104 | 33.5203
2 | 0.2982 | 0.00723 | -0.0111 | 41.2448
2.5 | 0.3578 | 0.00723 | -0.0119 | 49.4882
3 | 0.4167 | 0.00734 | -0.0126 | 56.7711
3.5 | 0.476 | 0.00739 | -0.0134 | 64.4114
4 | 0.5346 | 0.00747 | -0.0141 | 71.5663
5 | 0.6507 | 0.00775 | -0.0152 | 83.9613
5.5 | 0.7087 | 0.00789 | -0.0158 | 89.8226
6 | 0.7652 | 0.00813 | -0.0162 | 94.1205
6.5 | 0.8195 | 0.00849 | -0.0163 | 96.5253
7 | 0.8719 | 0.009 | -0.0162 | 96.8778
7.5 | 0.9177 | 0.00988 | -0.0152 | 92.8846
8 | 0.9591 | 0.01091 | -0.0136 | 87.9102
8.5 | 0.9956 | 0.01204 | -0.0114 | 82.691
9 | 1.0266 | 0.01316 | -0.0083 | 78.0091
9.5 | 1.0432 | 0.01426 | -0.0028 | 73.1557
10 | 1.0598 | 0.01564 | 0.0018 | 67.7621
11 | 1.0898 | 0.01935 | 0.0093 | 56.3204
11.5 | 1.0997 | 0.02165 | 0.013 | 50.7945
12 | 1.1265 | 0.02405 | 0.013 | 46.8399
12.5 | 1.143 | 0.02678 | 0.0146 | 42.6811
13 | 1.1561 | 0.02991 | 0.016 | 38.6526
13.5 | 1.1741 | 0.03278 | 0.0169 | 35.8176
14 | 1.1837 | 0.03655 | 0.0177 | 32.3858
14.5 | 1.2002 | 0.03992 | 0.0181 | 30.0651
15 | 1.2134 | 0.04375 | 0.0182 | 27.7349
15.5 | 1.216 | 0.04881 | 0.018 | 24.9129
16 | 1.2305 | 0.05286 | 0.0175 | 23.2785
16.5 | 1.2407 | 0.05754 | 0.0168 | 21.5624
17 | 1.2468 | 0.06284 | 0.0156 | 19.8409
17.5 | 1.2425 | 0.06962 | 0.0138 | 17.8469
18 | 1.2508 | 0.07507 | 0.0121 | 16.6618
18.5 | 1.2547 | 0.08126 | 0.01 | 15.4406
19 | 1.255 | 0.08813 | 0.0073 | 14.2403
19.5 | 1.2508 | 0.09588 | 0.0041 | 13.0455
20 | 1.2375 | 0.10519 | -0.0001 | 11.7644

## 43. Re 1M Mach 0.10 (1)
BIGFOIL.COM POLAR EXPORT
NACA63-119 a=0.0
NACA63-119 a=0.0 |  |  |  | Cl Max: | 1.471 | at alpha= | 15.5 | deg
JavaFoil+Calcfoil stall+Eppler ext transition |  |  |  | L/D Max: | 96.111 | at alpha= | 7 | deg
Re: | 1000000 |  |  | Cd Min: | 0.00701 | at alpha= | 0 | deg
Mach: | 0.1 |  |  | Cl=0 at alpha= | -0.50794 | deg
|  |  |  | @ Cl=0.1, Cd= | 0.00701
|  |  |  | @ Cl=0.4, Cd= | 0.0073267
|  |  |  | @ Cl=0.6, Cd= | 0.0076874
alpha (deg) | Cl | Cd | Cm | Cl/Cd
-20 | -1.226 | 0.13569 | 0.013 | -9.038
-19.5 | -1.262 | 0.11442 | 0.014 | -11.033
-19 | -1.305 | 0.09073 | 0.014 | -14.385
-18.5 | -1.331 | 0.07806 | 0.014 | -17.046
-18 | -1.349 | 0.06918 | 0.014 | -19.492
-17.5 | -1.361 | 0.06222 | 0.014 | -21.878
-17 | -1.372 | 0.05519 | 0.013 | -24.858
-16.5 | -1.376 | 0.05053 | 0.013 | -27.226
-16 | -1.376 | 0.04604 | 0.012 | -29.882
-15.5 | -1.37 | 0.04291 | 0.012 | -31.929
-15 | -1.363 | 0.03924 | 0.011 | -34.727
-14.5 | -1.35 | 0.03623 | 0.011 | -37.27
-14 | -1.334 | 0.03371 | 0.01 | -39.563
-13.5 | -1.314 | 0.03115 | 0.01 | -42.197
-13 | -1.291 | 0.02897 | 0.009 | -44.551
-12.5 | -1.262 | 0.02705 | 0.009 | -46.647
-12 | -1.229 | 0.02536 | 0.008 | -48.45
-11.5 | -1.194 | 0.02376 | 0.008 | -50.229
-11 | -1.155 | 0.02233 | 0.007 | -51.736
-10.5 | -1.115 | 0.02094 | 0.007 | -53.246
-10 | -1.072 | 0.01971 | 0.006 | -54.394
-9.5 | -1.027 | 0.01863 | 0.005 | -55.129
-9 | -0.98 | 0.0176 | 0.005 | -55.663
-8.5 | -0.931 | 0.01664 | 0.004 | -55.964
-8 | -0.881 | 0.01568 | 0.004 | -56.193
-7.5 | -0.829 | 0.01475 | 0.003 | -56.222
-7 | -0.792 | 0.00848 | 0.002 | -93.406
-6.5 | -0.74 | 0.00844 | 0.002 | -87.692
-6 | -0.681 | 0.00812 | 0.001 | -83.87
-5.5 | -0.62 | 0.00789 | 0 | -78.611
-5 | -0.56 | 0.00768 | 0 | -72.868
-4.5 | -0.498 | 0.00752 | -0.001 | -66.246
-4 | -0.437 | 0.00737 | -0.002 | -59.241
-3.5 | -0.375 | 0.00729 | -0.002 | -51.379
-3 | -0.312 | 0.0072 | -0.003 | -43.379
-2.5 | -0.25 | 0.00716 | -0.004 | -34.893
-2 | -0.187 | 0.00714 | -0.005 | -26.243
-1.5 | -0.125 | 0.00706 | -0.005 | -17.669
-1 | -0.062 | 0.00702 | -0.006 | -8.849
-0.5 | 0.001 | 0.00702 | -0.007 | 0.095
0 | 0.064 | 0.00701 | -0.007 | 9.059
0.5 | 0.126 | 0.00701 | -0.008 | 18.017
1 | 0.189 | 0.00708 | -0.009 | 26.736
1.5 | 0.251 | 0.00716 | -0.009 | 35.08
2 | 0.314 | 0.00722 | -0.01 | 43.485
2.5 | 0.376 | 0.0073 | -0.011 | 51.539
3 | 0.439 | 0.00737 | -0.012 | 59.559
3.5 | 0.501 | 0.00751 | -0.012 | 66.728
4 | 0.563 | 0.00758 | -0.013 | 74.26
4.5 | 0.625 | 0.00776 | -0.014 | 80.484
5 | 0.686 | 0.00792 | -0.014 | 86.682
5.5 | 0.747 | 0.00822 | -0.015 | 90.927
6 | 0.799 | 0.00862 | -0.016 | 92.7
6.5 | 0.855 | 0.00902 | -0.016 | 94.801
7 | 0.91 | 0.00946 | -0.017 | 96.111
7.5 | 0.962 | 0.01021 | -0.017 | 94.247
8 | 1.011 | 0.01176 | -0.018 | 85.919
8.5 | 1.052 | 0.01578 | -0.018 | 66.649
9 | 1.096 | 0.01872 | -0.019 | 58.565
9.5 | 1.143 | 0.02022 | -0.019 | 56.517
10 | 1.188 | 0.02147 | -0.02 | 55.326
10.5 | 1.229 | 0.02284 | -0.02 | 53.824
11 | 1.268 | 0.02429 | -0.021 | 52.205
11.5 | 1.305 | 0.02579 | -0.022 | 50.596
12 | 1.338 | 0.02748 | -0.022 | 48.682
12.5 | 1.367 | 0.0294 | -0.023 | 46.513
13 | 1.394 | 0.03136 | -0.023 | 44.448
13.5 | 1.417 | 0.03369 | -0.024 | 42.044
14 | 1.436 | 0.03588 | -0.024 | 40.032
14.5 | 1.452 | 0.03867 | -0.025 | 37.535
15 | 1.463 | 0.04154 | -0.025 | 35.231
15.5 | 1.471 | 0.0443 | -0.025 | 33.199
16 | 1.471 | 0.04782 | -0.026 | 30.763
16.5 | 1.467 | 0.05172 | -0.026 | 28.367
17 | 1.459 | 0.05599 | -0.027 | 26.053
17.5 | 1.447 | 0.06059 | -0.027 | 23.877
18 | 1.43 | 0.06624 | -0.027 | 21.59
18.5 | 1.409 | 0.07267 | -0.027 | 19.395
19 | 1.385 | 0.08041 | -0.028 | 17.225
19.5 | 1.358 | 0.08829 | -0.028 | 15.381
20 | 1.324 | 0.10075 | -0.028 | 13.137

## 44. Re 1M Mach 0.10 (2)
BIGFOIL.COM POLAR EXPORT
NACA63-119 a=0.0
NACA63-119 a=0.0 |  |  |  | Cl Max: | 1.2418 | at alpha= | 18.5 | deg
XFOIL ncrit=9 |  |  |  | L/D Max: | 96.694 | at alpha= | 6.5 | deg
Re: | 1000000 |  |  | Cd Min: | 0.10931 | at alpha= | 20 | deg
Mach: | 0.1 |  |  | Cl=0 at alpha= | -0.50583 | deg
|  |  |  | @ Cl=0.1, Cd= | 0.0071038
|  |  |  | @ Cl=0.4, Cd= | 0.0073273
|  |  |  | @ Cl=0.6, Cd= | 0.0076575
alpha (deg) | Cl | Cd | Cm | Cl/Cd
-20 | -1.1803 | 0.10191 | -0.0122 | -11.5818
-19.5 | -1.1872 | 0.09342 | -0.0164 | -12.7082
-19 | -1.1891 | 0.08583 | -0.0199 | -13.8541
-18.5 | -1.1887 | 0.07878 | -0.023 | -15.0889
-18 | -1.1849 | 0.07245 | -0.0255 | -16.3547
-17.5 | -1.1795 | 0.06653 | -0.0276 | -17.7288
-17 | -1.1704 | 0.06124 | -0.0292 | -19.1117
-16.5 | -1.1682 | 0.05544 | -0.0307 | -21.0714
-16 | -1.1655 | 0.04997 | -0.0317 | -23.324
-15.5 | -1.154 | 0.04561 | -0.0323 | -25.3015
-15 | -1.141 | 0.04158 | -0.0326 | -27.4411
-14.5 | -1.1246 | 0.03803 | -0.0326 | -29.5714
-14 | -1.1109 | 0.03447 | -0.0322 | -32.228
-13.5 | -1.1012 | 0.03077 | -0.0315 | -35.7881
-13 | -1.073 | 0.0282 | -0.0322 | -38.0496
-12.5 | -1.0543 | 0.02592 | -0.0302 | -40.6752
-12 | -1.039 | 0.02342 | -0.028 | -44.3638
-11.5 | -1.0191 | 0.02133 | -0.0257 | -47.7778
-11 | -0.9932 | 0.0197 | -0.0236 | -50.4162
-10.5 | -0.9741 | 0.01785 | -0.0205 | -54.5714
-10 | -0.9498 | 0.01644 | -0.0174 | -57.7737
-9.5 | -0.9282 | 0.01518 | -0.0134 | -61.1462
-9 | -0.9065 | 0.01415 | -0.0086 | -64.0636
-8.5 | -0.8711 | 0.01319 | -0.006 | -66.0425
-8 | -0.8295 | 0.01232 | -0.0043 | -67.3295
-7.5 | -0.7858 | 0.01145 | -0.003 | -68.6288
-7 | -0.7411 | 0.01044 | -0.0018 | -70.9866
-6.5 | -0.6955 | 0.00937 | -0.0008 | -74.2263
-6 | -0.6474 | 0.00838 | -0.0002 | -77.2554
-5.5 | -0.5923 | 0.00792 | -0.0003 | -74.7854
-4.5 | -0.4766 | 0.0075 | -0.0013 | -63.5467
-4 | -0.4177 | 0.0074 | -0.0019 | -56.4459
-3.5 | -0.3583 | 0.00729 | -0.0026 | -49.1495
-3 | -0.2989 | 0.00724 | -0.0033 | -41.2845
-2.5 | -0.239 | 0.00719 | -0.004 | -33.2406
-2 | -0.1792 | 0.00716 | -0.0048 | -25.0279
-1.5 | -0.1193 | 0.00711 | -0.0056 | -16.7792
-1 | -0.0593 | 0.00713 | -0.0064 | -8.317
-0.5 | 0.0007 | 0.00708 | -0.0072 | 0.09887
0 | 0.0607 | 0.00713 | -0.008 | 8.5133
0.5 | 0.1207 | 0.00709 | -0.0088 | 17.024
1 | 0.1806 | 0.00718 | -0.0096 | 25.1532
1.5 | 0.2406 | 0.00715 | -0.0104 | 33.6503
2 | 0.3002 | 0.00726 | -0.0112 | 41.3499
2.5 | 0.36 | 0.00726 | -0.012 | 49.5868
3 | 0.4194 | 0.00736 | -0.0127 | 56.9837
3.5 | 0.479 | 0.00742 | -0.0134 | 64.5553
4 | 0.5381 | 0.0075 | -0.0141 | 71.7467
4.5 | 0.5969 | 0.00765 | -0.0147 | 78.0261
5 | 0.6549 | 0.00779 | -0.0152 | 84.0693
5.5 | 0.7132 | 0.00794 | -0.0158 | 89.8237
6 | 0.7701 | 0.00817 | -0.0161 | 94.2595
6.5 | 0.8248 | 0.00853 | -0.0162 | 96.694
7 | 0.8768 | 0.0091 | -0.0159 | 96.3516
7.5 | 0.9225 | 0.01 | -0.0148 | 92.25
8 | 0.9626 | 0.01109 | -0.013 | 86.7989
8.5 | 0.9978 | 0.01224 | -0.0104 | 81.5196
9 | 1.0275 | 0.01335 | -0.007 | 76.9663
9.5 | 1.0399 | 0.01456 | -0.001 | 71.4217
10 | 1.057 | 0.01606 | 0.0034 | 65.8157
10.5 | 1.0717 | 0.01795 | 0.0073 | 59.7047
11 | 1.0857 | 0.02003 | 0.0108 | 54.2037
11.5 | 1.0961 | 0.02239 | 0.0143 | 48.9549
12 | 1.1224 | 0.02495 | 0.0142 | 44.986
12.5 | 1.1385 | 0.0278 | 0.0157 | 40.9532
13 | 1.1523 | 0.03095 | 0.017 | 37.231
13.5 | 1.1685 | 0.03408 | 0.0179 | 34.287
14 | 1.1771 | 0.03805 | 0.0186 | 30.9356
14.5 | 1.1948 | 0.04144 | 0.0189 | 28.832
15 | 1.2059 | 0.0456 | 0.0189 | 26.4452
15.5 | 1.2099 | 0.05066 | 0.0186 | 23.8827
16 | 1.2229 | 0.05499 | 0.018 | 22.2386
16.5 | 1.2322 | 0.0599 | 0.0171 | 20.571
17 | 1.2346 | 0.06577 | 0.0157 | 18.7715
17.5 | 1.2331 | 0.07238 | 0.0139 | 17.0365
18 | 1.2394 | 0.07825 | 0.0119 | 15.839
18.5 | 1.2418 | 0.08481 | 0.0096 | 14.6421
19 | 1.2412 | 0.09196 | 0.0067 | 13.4972
19.5 | 1.2333 | 0.10045 | 0.003 | 12.2778
20 | 1.2242 | 0.10931 | -0.0012 | 11.1993

## 45. Re 1M Mach 0.25 (1)
BIGFOIL.COM POLAR EXPORT
NACA63-119 a=0.0
NACA63-119 a=0.0 |  |  |  | Cl Max: | 1.397 | at alpha= | 14.5 | deg
JavaFoil+Calcfoil stall+Eppler ext transition |  |  |  | L/D Max: | 92.874 | at alpha= | 7 | deg
Re: | 1000000 |  |  | Cd Min: | 0.00708 | at alpha= | -0.5 | deg
Mach: | 0.25 |  |  | Cl=0 at alpha= | -0.50769 | deg
|  |  |  | @ Cl=0.1, Cd= | 0.00712
|  |  |  | @ Cl=0.4, Cd= | 0.0074384
|  |  |  | @ Cl=0.6, Cd= | 0.0078416
alpha (deg) | Cl | Cd | Cm | Cl/Cd
-19.5 | -0.926 | 0.18019 | 0.009 | -5.14
-19 | -0.971 | 0.16353 | 0.01 | -5.941
-18.5 | -1.012 | 0.15268 | 0.01 | -6.63
-18 | -1.05 | 0.14134 | 0.01 | -7.429
-17.5 | -1.089 | 0.12686 | 0.011 | -8.582
-17 | -1.146 | 0.10064 | 0.012 | -11.388
-16.5 | -1.212 | 0.07285 | 0.012 | -16.633
-16 | -1.252 | 0.05887 | 0.012 | -21.259
-15.5 | -1.274 | 0.05166 | 0.012 | -24.65
-15 | -1.284 | 0.04757 | 0.012 | -26.985
-14.5 | -1.291 | 0.04273 | 0.011 | -30.216
-14 | -1.291 | 0.03882 | 0.011 | -33.26
-13.5 | -1.285 | 0.03536 | 0.01 | -36.345
-13 | -1.273 | 0.03245 | 0.01 | -39.217
-12.5 | -1.252 | 0.03013 | 0.009 | -41.555
-12 | -1.227 | 0.02773 | 0.009 | -44.245
-11.5 | -1.197 | 0.02587 | 0.008 | -46.27
-11 | -1.163 | 0.02419 | 0.007 | -48.07
-10.5 | -1.126 | 0.02265 | 0.007 | -49.713
-10 | -1.086 | 0.02121 | 0.006 | -51.188
-9.5 | -1.043 | 0.01988 | 0.006 | -52.448
-9 | -0.997 | 0.01876 | 0.005 | -53.114
-8.5 | -0.948 | 0.01768 | 0.004 | -53.642
-8 | -0.898 | 0.01665 | 0.004 | -53.945
-7.5 | -0.846 | 0.01564 | 0.003 | -54.094
-7 | -0.792 | 0.0148 | 0.002 | -53.518
-6.5 | -0.753 | 0.00835 | 0.002 | -90.136
-6 | -0.699 | 0.00832 | 0.001 | -83.925
-5.5 | -0.637 | 0.00806 | 0 | -79.001
-5 | -0.575 | 0.00786 | 0 | -73.135
-4.5 | -0.512 | 0.00769 | -0.001 | -66.614
-4 | -0.449 | 0.00757 | -0.002 | -59.265
-3.5 | -0.385 | 0.00747 | -0.003 | -51.542
-3 | -0.321 | 0.00734 | -0.003 | -43.719
-2.5 | -0.257 | 0.00726 | -0.004 | -35.384
-2 | -0.192 | 0.00722 | -0.005 | -26.642
-1.5 | -0.128 | 0.00716 | -0.005 | -17.893
-1 | -0.064 | 0.00713 | -0.006 | -8.964
-0.5 | 0.001 | 0.00708 | -0.007 | 0.097
0 | 0.065 | 0.00712 | -0.008 | 9.167
0.5 | 0.13 | 0.00712 | -0.008 | 18.234
1 | 0.194 | 0.00718 | -0.009 | 27.055
1.5 | 0.258 | 0.00727 | -0.01 | 35.517
2 | 0.322 | 0.00734 | -0.01 | 43.903
2.5 | 0.387 | 0.00741 | -0.011 | 52.138
3 | 0.451 | 0.00755 | -0.012 | 59.703
3.5 | 0.515 | 0.00766 | -0.013 | 67.141
4 | 0.578 | 0.00779 | -0.013 | 74.237
4.5 | 0.642 | 0.00794 | -0.014 | 80.826
5 | 0.7 | 0.00813 | -0.015 | 86.126
5.5 | 0.758 | 0.00864 | -0.015 | 87.769
6 | 0.816 | 0.00896 | -0.016 | 91.108
6.5 | 0.873 | 0.00942 | -0.017 | 92.676
7 | 0.929 | 0.01 | -0.017 | 92.874
7.5 | 0.98 | 0.01143 | -0.018 | 85.722
8 | 1.03 | 0.01283 | -0.018 | 80.267
8.5 | 1.072 | 0.01706 | -0.019 | 62.835
9 | 1.116 | 0.0204 | -0.019 | 54.697
9.5 | 1.162 | 0.0217 | -0.02 | 53.54
10 | 1.205 | 0.02316 | -0.02 | 52.058
10.5 | 1.245 | 0.02467 | -0.021 | 50.445
11 | 1.28 | 0.02633 | -0.022 | 48.598
11.5 | 1.311 | 0.02817 | -0.022 | 46.557
12 | 1.338 | 0.03021 | -0.023 | 44.306
12.5 | 1.36 | 0.03258 | -0.023 | 41.743
13 | 1.378 | 0.03504 | -0.024 | 39.316
13.5 | 1.39 | 0.03774 | -0.024 | 36.825
14 | 1.396 | 0.04065 | -0.025 | 34.344
14.5 | 1.397 | 0.04403 | -0.025 | 31.72
15 | 1.391 | 0.04793 | -0.025 | 29.011
15.5 | 1.376 | 0.0525 | -0.026 | 26.21
16 | 1.35 | 0.05832 | -0.026 | 23.156
16.5 | 1.319 | 0.06416 | -0.026 | 20.555
17 | 1.278 | 0.07213 | -0.026 | 17.724
17.5 | 1.227 | 0.08353 | -0.026 | 14.696
18 | 1.161 | 0.10254 | -0.026 | 11.325
18.5 | 1.077 | 0.13463 | -0.023 | 8.002
19 | 1.012 | 0.15597 | -0.021 | 6.485
19.5 | 0.952 | 0.17153 | -0.02 | 5.55

## 46. Re 1M Mach 0.25 (2)
BIGFOIL.COM POLAR EXPORT
NACA63-119 a=0.0
NACA63-119 a=0.0 |  |  |  | Cl Max: | 1.1773 | at alpha= | 16 | deg
XFOIL ncrit=9 |  |  |  | L/D Max: | 95.6902 | at alpha= | 6.5 | deg
Re: | 1000000 |  |  | Cd Min: | 0.1314 | at alpha= | 20 | deg
Mach: | 0.25 |  |  | Cl=0 at alpha= | -0.50725 | deg
|  |  |  | @ Cl=0.1, Cd= | 0.0072458
|  |  |  | @ Cl=0.4, Cd= | 0.0074666
|  |  |  | @ Cl=0.6, Cd= | 0.0077773
alpha (deg) | Cl | Cd | Cm | Cl/Cd
-20 | -1.0819 | 0.12823 | -0.0023 | -8.4372
-19.5 | -1.0952 | 0.11766 | -0.0086 | -9.3082
-19 | -1.1045 | 0.10801 | -0.0139 | -10.2259
-18.5 | -1.1104 | 0.09909 | -0.0186 | -11.206
-18 | -1.1133 | 0.0908 | -0.0227 | -12.261
-17.5 | -1.1149 | 0.08305 | -0.0262 | -13.4244
-17 | -1.1136 | 0.07588 | -0.0291 | -14.6758
-16.5 | -1.1093 | 0.06943 | -0.0314 | -15.9772
-16 | -1.1055 | 0.06319 | -0.0333 | -17.4949
-15.5 | -1.1062 | 0.05679 | -0.035 | -19.4788
-15 | -1.0981 | 0.05154 | -0.036 | -21.3058
-14.5 | -1.0869 | 0.04684 | -0.0366 | -23.2045
-14 | -1.0723 | 0.04263 | -0.0369 | -25.1536
-13.5 | -1.0598 | 0.03808 | -0.0377 | -27.8309
-13 | -1.0439 | 0.03421 | -0.038 | -30.5145
-12.5 | -1.0296 | 0.03115 | -0.0363 | -33.053
-12 | -1.0096 | 0.02848 | -0.0347 | -35.4494
-11.5 | -0.9984 | 0.02534 | -0.0325 | -39.4002
-11 | -0.9779 | 0.02296 | -0.0303 | -42.5915
-10.5 | -0.9565 | 0.02077 | -0.0278 | -46.052
-10 | -0.935 | 0.01875 | -0.025 | -49.8667
-9.5 | -0.9123 | 0.01697 | -0.0218 | -53.7596
-9 | -0.8904 | 0.01542 | -0.0179 | -57.7432
-8.5 | -0.8738 | 0.01418 | -0.0122 | -61.622
-8 | -0.842 | 0.01312 | -0.0086 | -64.1768
-7.5 | -0.801 | 0.01218 | -0.0063 | -65.7635
-6.5 | -0.7132 | 0.01004 | -0.0028 | -71.0359
-6 | -0.6673 | 0.00884 | -0.0015 | -75.4864
-5.5 | -0.6128 | 0.00817 | -0.0012 | -75.0061
-5 | -0.5539 | 0.00786 | -0.0014 | -70.4707
-4.5 | -0.4938 | 0.00765 | -0.0017 | -64.549
-4 | -0.4325 | 0.00753 | -0.0023 | -57.4369
-3.5 | -0.3708 | 0.00746 | -0.0029 | -49.7051
-3 | -0.309 | 0.00738 | -0.0036 | -41.8699
-2 | -0.1854 | 0.00726 | -0.005 | -25.5372
-1.5 | -0.1234 | 0.0073 | -0.0058 | -16.9041
-1 | -0.0612 | 0.00722 | -0.0066 | -8.4765
0 | 0.063 | 0.00721 | -0.0082 | 8.7379
0.5 | 0.125 | 0.00727 | -0.0091 | 17.1939
1 | 0.1871 | 0.00726 | -0.0099 | 25.7713
1.5 | 0.249 | 0.00732 | -0.0106 | 34.0164
2 | 0.311 | 0.00735 | -0.0114 | 42.3129
2.5 | 0.3724 | 0.00744 | -0.0121 | 50.0538
3 | 0.4346 | 0.0075 | -0.0129 | 57.9467
3.5 | 0.4955 | 0.00761 | -0.0135 | 65.1117
4 | 0.5572 | 0.0077 | -0.0141 | 72.3636
4.5 | 0.6181 | 0.00781 | -0.0146 | 79.1421
5 | 0.6787 | 0.00796 | -0.0151 | 85.2638
5.5 | 0.7389 | 0.00816 | -0.0155 | 90.5515
6 | 0.7975 | 0.00841 | -0.0156 | 94.8276
6.5 | 0.8526 | 0.00891 | -0.0152 | 95.6902
7 | 0.9029 | 0.00965 | -0.0142 | 93.5648
7.5 | 0.9446 | 0.01076 | -0.0121 | 87.7881
8 | 0.9795 | 0.01198 | -0.009 | 81.7613
8.5 | 1.0017 | 0.01324 | -0.0039 | 75.6571
9 | 1.011 | 0.01478 | 0.0025 | 68.4032
9.5 | 1.026 | 0.01665 | 0.0069 | 61.6216
10 | 1.042 | 0.01875 | 0.0107 | 55.5733
10.5 | 1.0537 | 0.02131 | 0.0142 | 49.4463
11 | 1.0637 | 0.02411 | 0.0174 | 44.1186
11.5 | 1.0731 | 0.02696 | 0.0206 | 39.8034
12.5 | 1.1104 | 0.03388 | 0.021 | 32.7745
13 | 1.1267 | 0.03743 | 0.0217 | 30.1015
13.5 | 1.1349 | 0.04186 | 0.0222 | 27.1118
14 | 1.1485 | 0.04602 | 0.0224 | 24.9565
14.5 | 1.1592 | 0.05066 | 0.0222 | 22.882
15 | 1.1606 | 0.05645 | 0.0215 | 20.5598
15.5 | 1.1704 | 0.06161 | 0.0207 | 18.9969
16 | 1.1773 | 0.06729 | 0.0194 | 17.4959
16.5 | 1.177 | 0.07407 | 0.0174 | 15.8904
17 | 1.1746 | 0.08136 | 0.015 | 14.4371
17.5 | 1.1763 | 0.08839 | 0.0124 | 13.3081
18 | 1.1755 | 0.09605 | 0.0092 | 12.2384
18.5 | 1.1722 | 0.10425 | 0.0055 | 11.2441
19 | 1.164 | 0.11338 | 0.001 | 10.2664
19.5 | 1.1563 | 0.12267 | -0.0038 | 9.4261
20 | 1.1537 | 0.1314 | -0.0087 | 8.7801

## 47. Re 1M Mach 0.50 (1)
BIGFOIL.COM POLAR EXPORT
NACA63-119 a=0.0
NACA63-119 a=0.0 |  |  |  | Cl Max: | 1.194 | at alpha= | 10 | deg
JavaFoil+Calcfoil stall+Eppler ext transition |  |  |  | L/D Max: | 81.315 | at alpha= | 6 | deg
Re: | 1000000 |  |  | Cd Min: | 0.00754 | at alpha= | -1 | deg
Mach: | 0.5 |  |  | Cl=0 at alpha= | -0.50694 | deg
|  |  |  | @ Cl=0.1, Cd= | 0.0075925
|  |  |  | @ Cl=0.4, Cd= | 0.0078541
|  |  |  | @ Cl=0.6, Cd= | 0.0088044
alpha (deg) | Cl | Cd | Cm | Cl/Cd
-20 | -1.107 | 0.2033 | 0.013 | -5.443
-19.5 | -1.077 | 0.19694 | 0.012 | -5.466
-19 | -1.049 | 0.19008 | 0.011 | -5.517
-18.5 | -1.021 | 0.19029 | 0.011 | -5.366
-18 | -0.993 | 0.1852 | 0.011 | -5.365
-17.5 | -0.964 | 0.17782 | 0.01 | -5.421
-17 | -0.936 | 0.17094 | 0.009 | -5.475
-16.5 | -0.908 | 0.16134 | 0.009 | -5.629
-16 | -0.881 | 0.16459 | 0.009 | -5.35
-15.5 | -0.851 | 0.15073 | 0.008 | -5.643
-15 | -0.823 | 0.14641 | 0.007 | -5.62
-14.5 | -0.796 | 0.14554 | 0.007 | -5.466
-14 | -0.765 | 0.13685 | 0.006 | -5.593
-13.5 | -0.738 | 0.12641 | 0.006 | -5.835
-13 | -0.71 | 0.12265 | 0.006 | -5.787
-12.5 | -0.681 | 0.11825 | 0.005 | -5.757
-12 | -0.653 | 0.11381 | 0.004 | -5.734
-11.5 | -0.625 | 0.10258 | 0.004 | -6.091
-11 | -0.596 | 0.09671 | 0.004 | -6.163
-10.5 | -0.913 | 0.03969 | 0.007 | -23.016
-10 | -1.021 | 0.03173 | 0.007 | -32.176
-9.5 | -1.039 | 0.02798 | 0.006 | -37.134
-9 | -1.027 | 0.02565 | 0.005 | -40.026
-8.5 | -0.998 | 0.02344 | 0.005 | -42.577
-8 | -0.959 | 0.02169 | 0.004 | -44.191
-7.5 | -0.912 | 0.02016 | 0.003 | -45.217
-7 | -0.859 | 0.01872 | 0.003 | -45.886
-6.5 | -0.802 | 0.01735 | 0.002 | -46.238
-6 | -0.757 | 0.01008 | 0.001 | -75.075
-5.5 | -0.694 | 0.0095 | 0 | -73.119
-5 | -0.63 | 0.00904 | 0 | -69.635
-4.5 | -0.564 | 0.00868 | -0.001 | -64.981
-4 | -0.497 | 0.00826 | -0.002 | -60.195
-3.5 | -0.43 | 0.00806 | -0.003 | -53.289
-3 | -0.358 | 0.00787 | -0.004 | -45.563
-2.5 | -0.287 | 0.00779 | -0.004 | -36.793
-2 | -0.215 | 0.00766 | -0.005 | -28.054
-1.5 | -0.143 | 0.00762 | -0.006 | -18.781
-1 | -0.071 | 0.00754 | -0.007 | -9.476
-0.5 | 0.001 | 0.00757 | -0.008 | 0.101
0 | 0.073 | 0.0076 | -0.008 | 9.597
0.5 | 0.145 | 0.00758 | -0.009 | 19.138
1 | 0.217 | 0.00767 | -0.01 | 28.343
1.5 | 0.288 | 0.00777 | -0.011 | 37.105
2 | 0.36 | 0.00786 | -0.012 | 45.798
2.5 | 0.428 | 0.00785 | -0.012 | 54.546
3 | 0.497 | 0.00839 | -0.013 | 59.217
3.5 | 0.565 | 0.00865 | -0.014 | 65.374
4 | 0.633 | 0.00895 | -0.015 | 70.717
4.5 | 0.7 | 0.00935 | -0.015 | 74.86
5 | 0.766 | 0.00977 | -0.016 | 78.428
5.5 | 0.83 | 0.01029 | -0.017 | 80.676
6 | 0.892 | 0.01097 | -0.017 | 81.315
6.5 | 0.952 | 0.01203 | -0.018 | 79.094
7 | 1.006 | 0.01422 | -0.019 | 70.723
7.5 | 1.051 | 0.01938 | -0.019 | 54.224
8 | 1.094 | 0.02383 | -0.02 | 45.93
8.5 | 1.136 | 0.02574 | -0.02 | 44.153
9 | 1.17 | 0.02791 | -0.021 | 41.922
9.5 | 1.191 | 0.03062 | -0.022 | 38.901
10 | 1.194 | 0.03393 | -0.022 | 35.187
10.5 | 1.147 | 0.03806 | -0.023 | 30.144
11 | 0.653 | 0.09156 | -0.011 | 7.128
11.5 | 0.68 | 0.10117 | -0.011 | 6.723
12 | 0.709 | 0.11538 | -0.012 | 6.143
12.5 | 0.737 | 0.11524 | -0.012 | 6.392
13 | 0.765 | 0.12187 | -0.013 | 6.276
13.5 | 0.793 | 0.12655 | -0.014 | 6.27
14 | 0.821 | 0.1365 | -0.014 | 6.016
14.5 | 0.851 | 0.14603 | -0.016 | 5.828
15 | 0.878 | 0.15073 | -0.016 | 5.828

## 48. Re 1M Mach 0.50 (2)
BIGFOIL.COM POLAR EXPORT
NACA63-119 a=0.0
NACA63-119 a=0.0 |  |  |  | Cl Max: | 1.0078 | at alpha= | 14 | deg
XFOIL ncrit=9 |  |  |  | L/D Max: | 90.996 | at alpha= | 6 | deg
Re: | 1000000 |  |  | Cd Min: | 0.2054 | at alpha= | 19 | deg
Mach: | 0.5 |  |  | Cl=0 at alpha= | -0.51189 | deg
|  |  |  | @ Cl=0.1, Cd= | 0.0078479
|  |  |  | @ Cl=0.4, Cd= | 0.0081092
|  |  |  | @ Cl=0.6, Cd= | 0.0084753
alpha (deg) | Cl | Cd | Cm | Cl/Cd
-18 | -0.7114 | 0.19699 | 0.0328 | -3.6114
-17.5 | -0.6993 | 0.18719 | 0.0266 | -3.7358
-17 | -0.7479 | 0.16371 | 0.0125 | -4.5684
-16.5 | -0.7687 | 0.14875 | 0.0025 | -5.1677
-16 | -0.7952 | 0.13355 | -0.0078 | -5.9543
-15 | -0.8475 | 0.10464 | -0.0285 | -8.0992
-14.5 | -0.8718 | 0.09327 | -0.0343 | -9.3471
-14 | -0.8898 | 0.08278 | -0.0396 | -10.749
-13.5 | -0.9004 | 0.07371 | -0.0436 | -12.2154
-13 | -0.9036 | 0.06594 | -0.0462 | -13.7034
-12.5 | -0.9008 | 0.05922 | -0.0477 | -15.2111
-12 | -0.8947 | 0.0532 | -0.0484 | -16.8177
-11.5 | -0.8887 | 0.04755 | -0.0484 | -18.6898
-11 | -0.8793 | 0.04246 | -0.048 | -20.7089
-10.5 | -0.8666 | 0.0379 | -0.047 | -22.8654
-10 | -0.8569 | 0.03345 | -0.0455 | -25.6173
-9 | -0.8278 | 0.02609 | -0.0408 | -31.7286
-8.5 | -0.809 | 0.02298 | -0.0379 | -35.2045
-8 | -0.791 | 0.02005 | -0.0345 | -39.4514
-7 | -0.7569 | 0.01491 | -0.0258 | -50.7646
-6.5 | -0.7448 | 0.01298 | -0.0191 | -57.3806
-6 | -0.7248 | 0.01147 | -0.0124 | -63.1909
-5.5 | -0.6891 | 0.00988 | -0.0079 | -69.747
-5 | -0.6348 | 0.00886 | -0.0057 | -71.6479
-4.5 | -0.5687 | 0.00847 | -0.0049 | -67.1429
-4 | -0.4977 | 0.00827 | -0.0049 | -60.1814
-3.5 | -0.4266 | 0.00816 | -0.005 | -52.2794
-3 | -0.3551 | 0.00805 | -0.0054 | -44.1118
-2.5 | -0.2842 | 0.00798 | -0.0058 | -35.614
-2 | -0.2127 | 0.00788 | -0.0064 | -26.9924
-1.5 | -0.141 | 0.0079 | -0.0071 | -17.8481
-1 | -0.0698 | 0.00781 | -0.0078 | -8.9373
-0.5 | 0.0017 | 0.00787 | -0.0085 | 0.21601
0 | 0.073 | 0.00781 | -0.0093 | 9.347
0.5 | 0.1442 | 0.00791 | -0.0101 | 18.2301
1 | 0.2156 | 0.00788 | -0.0108 | 27.3604
1.5 | 0.2866 | 0.00801 | -0.0115 | 35.7803
2 | 0.358 | 0.00802 | -0.0121 | 44.6384
2.5 | 0.4286 | 0.00817 | -0.0126 | 52.4602
3 | 0.5001 | 0.00824 | -0.0131 | 60.6917
3.5 | 0.5707 | 0.0084 | -0.0133 | 67.9405
4 | 0.6407 | 0.00858 | -0.0133 | 74.6737
4.5 | 0.71 | 0.00877 | -0.0131 | 80.9578
5 | 0.7787 | 0.00903 | -0.0126 | 86.2348
5.5 | 0.8459 | 0.00935 | -0.0117 | 90.4706
6 | 0.9045 | 0.00994 | -0.0095 | 90.996
6.5 | 0.9394 | 0.01122 | -0.0044 | 83.7255
7 | 0.9413 | 0.01303 | 0.0046 | 72.241
7.5 | 0.943 | 0.01583 | 0.0113 | 59.5704
8 | 0.9441 | 0.0192 | 0.0166 | 49.1719
8.5 | 0.9492 | 0.02273 | 0.0209 | 41.7598
9 | 0.9559 | 0.02643 | 0.0245 | 36.1672
9.5 | 0.9622 | 0.03041 | 0.0275 | 31.6409
10 | 0.9669 | 0.03482 | 0.0298 | 27.7685
10.5 | 0.9727 | 0.0395 | 0.0315 | 24.6253
11 | 0.981 | 0.04432 | 0.0328 | 22.1345
11.5 | 0.9871 | 0.04956 | 0.0336 | 19.9173
12 | 0.9931 | 0.05493 | 0.0342 | 18.0794
12.5 | 1.0051 | 0.06161 | 0.0312 | 16.3139
13.5 | 1.0062 | 0.07583 | 0.0278 | 13.2692
14 | 1.0078 | 0.08345 | 0.0254 | 12.0767
14.5 | 1.0061 | 0.09177 | 0.0222 | 10.9633
15 | 1.0008 | 0.1009 | 0.0181 | 9.9187
15.5 | 0.9919 | 0.11085 | 0.0131 | 8.9481
16 | 0.9815 | 0.12152 | 0.0072 | 8.0769
16.5 | 0.9679 | 0.13309 | 0.0001 | 7.2725
17 | 0.9533 | 0.14525 | -0.0077 | 6.5632
17.5 | 0.9387 | 0.15783 | -0.0162 | 5.9475
18 | 0.91 | 0.17369 | -0.0273 | 5.2392
18.5 | 0.8754 | 0.19194 | -0.0398 | 4.5608
19 | 0.8687 | 0.2054 | -0.0486 | 4.2293

## 49. Re 2M Mach 0.00 (1)
BIGFOIL.COM POLAR EXPORT
NACA63-119 a=0.0
NACA63-119 a=0.0 |  |  |  | Cl Max: | 1.496 | at alpha= | 16.5 | deg
JavaFoil+Calcfoil stall+Eppler ext transition |  |  |  | L/D Max: | 108.86 | at alpha= | 6.5 | deg
Re: | 2000000 |  |  | Cd Min: | 0.00623 | at alpha= | -0.5 | deg
Mach: | 0 |  |  | Cl=0 at alpha= | -0.50794 | deg
|  |  |  | @ Cl=0.1, Cd= | 0.00623
|  |  |  | @ Cl=0.4, Cd= | 0.0064868
|  |  |  | @ Cl=0.6, Cd= | 0.0068103
alpha (deg) | Cl | Cd | Cm | Cl/Cd
-20 | -1.346 | 0.0763 | 0.016 | -17.637
-19.5 | -1.365 | 0.06844 | 0.015 | -19.948
-19 | -1.38 | 0.06252 | 0.015 | -22.068
-18.5 | -1.391 | 0.05736 | 0.015 | -24.245
-18 | -1.399 | 0.05281 | 0.014 | -26.499
-17.5 | -1.404 | 0.04893 | 0.014 | -28.698
-17 | -1.408 | 0.0442 | 0.013 | -31.865
-16.5 | -1.407 | 0.04098 | 0.013 | -34.326
-16 | -1.402 | 0.03777 | 0.013 | -37.122
-15.5 | -1.393 | 0.03538 | 0.012 | -39.384
-15 | -1.382 | 0.0326 | 0.012 | -42.399
-14.5 | -1.367 | 0.03023 | 0.011 | -45.227
-14 | -1.348 | 0.02809 | 0.011 | -48
-13.5 | -1.326 | 0.02619 | 0.01 | -50.635
-13 | -1.3 | 0.02443 | 0.009 | -53.236
-12.5 | -1.27 | 0.02289 | 0.009 | -55.496
-12 | -1.236 | 0.02144 | 0.008 | -57.67
-11.5 | -1.2 | 0.02012 | 0.008 | -59.638
-11 | -1.161 | 0.01892 | 0.007 | -61.344
-10.5 | -1.119 | 0.01781 | 0.007 | -62.856
-10 | -1.076 | 0.01675 | 0.006 | -64.25
-9.5 | -1.031 | 0.01584 | 0.005 | -65.063
-9 | -0.983 | 0.01503 | 0.005 | -65.389
-8.5 | -0.934 | 0.01426 | 0.004 | -65.5
-8 | -0.883 | 0.01343 | 0.004 | -65.799
-7.5 | -0.831 | 0.01268 | 0.003 | -65.556
-7 | -0.783 | 0.01049 | 0.002 | -74.592
-6.5 | -0.737 | 0.00828 | 0.002 | -88.953
-6 | -0.678 | 0.00728 | 0.001 | -93.022
-5.5 | -0.618 | 0.00702 | 0 | -87.939
-5 | -0.557 | 0.00679 | 0 | -81.972
-4.5 | -0.496 | 0.00666 | -0.001 | -74.427
-4 | -0.435 | 0.0066 | -0.002 | -65.826
-3.5 | -0.373 | 0.00647 | -0.002 | -57.641
-3 | -0.311 | 0.00637 | -0.003 | -48.812
-2.5 | -0.249 | 0.00633 | -0.004 | -39.298
-2 | -0.186 | 0.00634 | -0.005 | -29.405
-1.5 | -0.124 | 0.00627 | -0.005 | -19.8
-1 | -0.062 | 0.00625 | -0.006 | -9.891
-0.5 | 0.001 | 0.00623 | -0.007 | 0.106
0 | 0.063 | 0.00623 | -0.007 | 10.148
0.5 | 0.126 | 0.00623 | -0.008 | 20.174
1 | 0.188 | 0.0063 | -0.009 | 29.885
1.5 | 0.25 | 0.00632 | -0.009 | 39.545
2 | 0.312 | 0.00637 | -0.01 | 49.011
2.5 | 0.374 | 0.00647 | -0.011 | 57.833
3 | 0.436 | 0.00651 | -0.012 | 67.045
3.5 | 0.498 | 0.00664 | -0.012 | 75.017
4 | 0.56 | 0.00672 | -0.013 | 83.311
4.5 | 0.622 | 0.00686 | -0.014 | 90.601
5 | 0.683 | 0.00701 | -0.014 | 97.366
5.5 | 0.743 | 0.00729 | -0.015 | 101.951
6 | 0.803 | 0.00751 | -0.016 | 106.951
6.5 | 0.858 | 0.00788 | -0.016 | 108.86
7 | 0.907 | 0.00919 | -0.017 | 98.766
7.5 | 0.959 | 0.01011 | -0.017 | 94.846
8 | 1.006 | 0.01191 | -0.018 | 84.504
8.5 | 1.054 | 0.01353 | -0.018 | 77.916
9 | 1.099 | 0.01604 | -0.019 | 68.505
9.5 | 1.146 | 0.01735 | -0.019 | 66.025
10 | 1.191 | 0.01841 | -0.02 | 64.705
10.5 | 1.234 | 0.01951 | -0.021 | 63.221
11 | 1.273 | 0.02078 | -0.021 | 61.271
11.5 | 1.31 | 0.02202 | -0.022 | 59.51
12 | 1.344 | 0.02351 | -0.022 | 57.178
12.5 | 1.375 | 0.02511 | -0.023 | 54.761
13 | 1.403 | 0.02674 | -0.023 | 52.481
13.5 | 1.428 | 0.02849 | -0.024 | 50.132
14 | 1.45 | 0.03044 | -0.024 | 47.622
14.5 | 1.468 | 0.03261 | -0.025 | 45.007
15 | 1.482 | 0.03491 | -0.025 | 42.443
15.5 | 1.492 | 0.0374 | -0.026 | 39.881
16 | 1.495 | 0.04017 | -0.026 | 37.225
16.5 | 1.496 | 0.04292 | -0.027 | 34.849
17 | 1.492 | 0.04622 | -0.027 | 32.279
17.5 | 1.484 | 0.04998 | -0.027 | 29.694
18 | 1.473 | 0.05397 | -0.028 | 27.292
18.5 | 1.458 | 0.05871 | -0.028 | 24.84
19 | 1.441 | 0.06325 | -0.028 | 22.788
19.5 | 1.42 | 0.06931 | -0.029 | 20.489
20 | 1.398 | 0.07493 | -0.029 | 18.652

## 50. Re 2M Mach 0.00 (2)
BIGFOIL.COM POLAR EXPORT
NACA63-119 a=0.0
NACA63-119 a=0.0 |  |  |  | Cl Max: | 1.3902 | at alpha= | 20 | deg
XFOIL ncrit=9 |  |  |  | L/D Max: | 106.917 | at alpha= | 6 | deg
Re: | 2000000 |  |  | Cd Min: | 0.0824 | at alpha= | 20 | deg
Mach: | 0 |  |  | Cl=0 at alpha= | -0.50581 | deg
|  |  |  | @ Cl=0.1, Cd= | 0.00579
|  |  |  | @ Cl=0.4, Cd= | 0.0059883
|  |  |  | @ Cl=0.6, Cd= | 0.0063324
alpha (deg) | Cl | Cd | Cm | Cl/Cd
-20 | -1.3461 | 0.07582 | -0.0225 | -17.7539
-19.5 | -1.3419 | 0.06982 | -0.0248 | -19.2194
-19 | -1.3435 | 0.06331 | -0.027 | -21.221
-18.5 | -1.3459 | 0.05702 | -0.0288 | -23.604
-18 | -1.34 | 0.05191 | -0.03 | -25.8139
-17.5 | -1.3298 | 0.04748 | -0.0307 | -28.0076
-17 | -1.3161 | 0.04354 | -0.0312 | -30.2274
-16.5 | -1.3015 | 0.03986 | -0.0313 | -32.6518
-16 | -1.284 | 0.03658 | -0.0312 | -35.1011
-15.5 | -1.2717 | 0.03303 | -0.0307 | -38.5014
-14.5 | -1.2276 | 0.02742 | -0.0308 | -44.7702
-14 | -1.2088 | 0.02532 | -0.0288 | -47.7409
-13.5 | -1.1863 | 0.02335 | -0.0271 | -50.8051
-13 | -1.1673 | 0.0212 | -0.0249 | -55.0613
-12.5 | -1.144 | 0.01943 | -0.0228 | -58.878
-12 | -1.1178 | 0.01794 | -0.0206 | -62.3077
-11.5 | -1.0886 | 0.01671 | -0.0183 | -65.1466
-11 | -1.0656 | 0.01534 | -0.0151 | -69.4654
-10.5 | -1.0395 | 0.01435 | -0.0115 | -72.439
-10 | -1.0144 | 0.01362 | -0.0071 | -74.4787
-9.5 | -0.9747 | 0.01294 | -0.0051 | -75.3246
-9 | -0.9318 | 0.01228 | -0.0036 | -75.8795
-8.5 | -0.8873 | 0.01158 | -0.0023 | -76.6235
-8 | -0.8408 | 0.01086 | -0.0013 | -77.4217
-7.5 | -0.7918 | 0.01024 | -0.0007 | -77.3242
-7 | -0.741 | 0.00962 | -0.0004 | -77.027
-6.5 | -0.6906 | 0.00892 | 0 | -77.4215
-6 | -0.6398 | 0.00813 | 0.0002 | -78.6962
-5.5 | -0.5882 | 0.00733 | 0.0003 | -80.2456
-5 | -0.5342 | 0.0067 | 0.0001 | -79.7313
-4.5 | -0.4771 | 0.00634 | -0.0004 | -75.2524
-4 | -0.4187 | 0.00614 | -0.0011 | -68.1922
-3.5 | -0.3592 | 0.00602 | -0.0019 | -59.6678
-3 | -0.2995 | 0.00598 | -0.0027 | -50.0836
-2.5 | -0.2396 | 0.00589 | -0.0036 | -40.6791
-2 | -0.1797 | 0.00586 | -0.0044 | -30.6655
-1.5 | -0.1196 | 0.00579 | -0.0053 | -20.6563
-1 | -0.0595 | 0.0058 | -0.0062 | -10.2586
-0.5 | 0.0007 | 0.00577 | -0.0071 | 0.12132
0 | 0.061 | 0.00579 | -0.0081 | 10.5354
0.5 | 0.1212 | 0.00579 | -0.009 | 20.9326
1 | 0.1814 | 0.00582 | -0.0099 | 31.1684
1.5 | 0.2414 | 0.00584 | -0.0108 | 41.3356
2 | 0.3014 | 0.00589 | -0.0117 | 51.1715
2.5 | 0.3614 | 0.00593 | -0.0125 | 60.9444
3 | 0.421 | 0.00602 | -0.0134 | 69.9336
3.5 | 0.4807 | 0.0061 | -0.0142 | 78.8033
4 | 0.5399 | 0.00619 | -0.015 | 87.2213
4.5 | 0.599 | 0.00633 | -0.0158 | 94.6288
5 | 0.6576 | 0.00647 | -0.0165 | 101.6383
5.5 | 0.7151 | 0.00672 | -0.0171 | 106.4137
6 | 0.7698 | 0.0072 | -0.0173 | 106.9167
6.5 | 0.8212 | 0.00791 | -0.0172 | 103.818
7 | 0.8711 | 0.00866 | -0.0168 | 100.5889
7.5 | 0.918 | 0.00951 | -0.0159 | 96.53
8 | 0.963 | 0.01035 | -0.0148 | 93.0435
8.5 | 1.0064 | 0.01116 | -0.0134 | 90.1792
9 | 1.0463 | 0.01196 | -0.0115 | 87.4833
9.5 | 1.0819 | 0.01277 | -0.0089 | 84.722
10 | 1.0969 | 0.01379 | -0.0031 | 79.5431
11.5 | 1.1541 | 0.01848 | 0.0078 | 62.4513
12 | 1.1748 | 0.02031 | 0.0104 | 57.8434
12.5 | 1.1958 | 0.02218 | 0.0128 | 53.9134
13 | 1.2226 | 0.02432 | 0.0133 | 50.2714
13.5 | 1.2459 | 0.02652 | 0.0145 | 46.9796
14 | 1.2643 | 0.0292 | 0.0157 | 43.2979
14.5 | 1.2788 | 0.03229 | 0.0168 | 39.6036
15 | 1.299 | 0.03511 | 0.0174 | 36.998
15.5 | 1.3151 | 0.0384 | 0.0179 | 34.2474
16 | 1.327 | 0.04224 | 0.0181 | 31.4157
16.5 | 1.3385 | 0.04631 | 0.018 | 28.903
17 | 1.353 | 0.05022 | 0.0177 | 26.9415
17.5 | 1.3642 | 0.05459 | 0.0171 | 24.9899
18 | 1.3725 | 0.05944 | 0.0162 | 23.0905
18.5 | 1.3726 | 0.0654 | 0.0148 | 20.9878
19 | 1.3812 | 0.07058 | 0.0133 | 19.5693
19.5 | 1.3871 | 0.07622 | 0.0115 | 18.1986
20 | 1.3902 | 0.0824 | 0.0092 | 16.8714

## 51. Re 2M Mach 0.10 (1)
BIGFOIL.COM POLAR EXPORT
NACA63-119 a=0.0
NACA63-119 a=0.0 |  |  |  | Cl Max: | 1.482 | at alpha= | 16 | deg
JavaFoil+Calcfoil stall+Eppler ext transition |  |  |  | L/D Max: | 112.481 | at alpha= | 6.5 | deg
Re: | 2000000 |  |  | Cd Min: | 0.00622 | at alpha= | 0 | deg
Mach: | 0.1 |  |  | Cl=0 at alpha= | -0.50794 | deg
|  |  |  | @ Cl=0.1, Cd= | 0.006249
|  |  |  | @ Cl=0.4, Cd= | 0.0065005
|  |  |  | @ Cl=0.6, Cd= | 0.0068135
alpha (deg) | Cl | Cd | Cm | Cl/Cd
-20 | -1.3 | 0.08194 | 0.016 | -15.868
-19.5 | -1.322 | 0.07468 | 0.015 | -17.7
-19 | -1.342 | 0.06694 | 0.015 | -20.054
-18.5 | -1.36 | 0.06003 | 0.015 | -22.65
-18 | -1.372 | 0.05504 | 0.014 | -24.934
-17.5 | -1.381 | 0.05049 | 0.014 | -27.358
-17 | -1.389 | 0.04564 | 0.014 | -30.431
-16.5 | -1.39 | 0.04223 | 0.013 | -32.927
-16 | -1.389 | 0.0388 | 0.013 | -35.801
-15.5 | -1.382 | 0.03629 | 0.012 | -38.094
-15 | -1.374 | 0.03337 | 0.012 | -41.166
-14.5 | -1.361 | 0.0309 | 0.011 | -44.048
-14 | -1.344 | 0.02881 | 0.011 | -46.649
-13.5 | -1.324 | 0.02669 | 0.01 | -49.585
-13 | -1.299 | 0.02488 | 0.01 | -52.23
-12.5 | -1.27 | 0.02328 | 0.009 | -54.548
-12 | -1.237 | 0.02178 | 0.008 | -56.785
-11.5 | -1.201 | 0.02042 | 0.008 | -58.813
-11 | -1.163 | 0.01926 | 0.007 | -60.38
-10.5 | -1.122 | 0.01805 | 0.007 | -62.156
-10 | -1.079 | 0.01702 | 0.006 | -63.392
-9.5 | -1.033 | 0.01609 | 0.005 | -64.245
-9 | -0.986 | 0.0152 | 0.005 | -64.874
-8.5 | -0.937 | 0.01441 | 0.004 | -65.018
-8 | -0.887 | 0.01356 | 0.004 | -65.366
-7.5 | -0.835 | 0.01279 | 0.003 | -65.251
-7 | -0.785 | 0.01063 | 0.002 | -73.913
-6.5 | -0.74 | 0.00841 | 0.002 | -87.984
-6 | -0.681 | 0.00738 | 0.001 | -92.205
-5.5 | -0.621 | 0.00703 | 0 | -88.258
-5 | -0.56 | 0.0068 | 0 | -82.275
-4.5 | -0.498 | 0.00672 | -0.001 | -74.127
-4 | -0.437 | 0.0066 | -0.002 | -66.148
-3.5 | -0.375 | 0.0065 | -0.002 | -57.65
-3 | -0.312 | 0.00646 | -0.003 | -48.328
-2.5 | -0.25 | 0.00637 | -0.004 | -39.253
-2 | -0.187 | 0.00634 | -0.005 | -29.571
-1.5 | -0.125 | 0.00627 | -0.005 | -19.883
-1 | -0.062 | 0.00625 | -0.006 | -9.944
-0.5 | 0.001 | 0.00624 | -0.007 | 0.107
0 | 0.064 | 0.00622 | -0.007 | 10.211
0.5 | 0.126 | 0.00627 | -0.008 | 20.163
1 | 0.189 | 0.0063 | -0.009 | 30.014
1.5 | 0.251 | 0.00632 | -0.009 | 39.737
2 | 0.314 | 0.0064 | -0.01 | 49.06
2.5 | 0.376 | 0.00647 | -0.011 | 58.133
3 | 0.439 | 0.00655 | -0.012 | 66.936
3.5 | 0.501 | 0.00663 | -0.012 | 75.531
4 | 0.563 | 0.00673 | -0.013 | 83.696
4.5 | 0.625 | 0.00687 | -0.014 | 90.89
5 | 0.686 | 0.00703 | -0.014 | 97.679
5.5 | 0.747 | 0.00728 | -0.015 | 102.598
6 | 0.807 | 0.00759 | -0.016 | 106.32
6.5 | 0.86 | 0.00765 | -0.016 | 112.481
7 | 0.911 | 0.00929 | -0.017 | 97.99
7.5 | 0.963 | 0.01024 | -0.017 | 94.038
8 | 1.01 | 0.0121 | -0.018 | 83.477
8.5 | 1.058 | 0.01369 | -0.018 | 77.315
9 | 1.103 | 0.01623 | -0.019 | 67.97
9.5 | 1.149 | 0.01756 | -0.02 | 65.444
10 | 1.195 | 0.01864 | -0.02 | 64.085
10.5 | 1.237 | 0.01983 | -0.021 | 62.366
11 | 1.276 | 0.02108 | -0.021 | 60.528
11.5 | 1.312 | 0.02237 | -0.022 | 58.667
12 | 1.345 | 0.02387 | -0.022 | 56.372
12.5 | 1.376 | 0.02553 | -0.023 | 53.875
13 | 1.402 | 0.02721 | -0.023 | 51.54
13.5 | 1.426 | 0.02915 | -0.024 | 48.9
14 | 1.446 | 0.03104 | -0.024 | 46.572
14.5 | 1.461 | 0.03345 | -0.025 | 43.678
15 | 1.473 | 0.03589 | -0.025 | 41.057
15.5 | 1.481 | 0.03827 | -0.026 | 38.703
16 | 1.482 | 0.0412 | -0.026 | 35.974
16.5 | 1.479 | 0.0444 | -0.027 | 33.308
17 | 1.471 | 0.04794 | -0.027 | 30.691
17.5 | 1.46 | 0.05162 | -0.027 | 28.292
18 | 1.445 | 0.05586 | -0.028 | 25.867
18.5 | 1.426 | 0.06094 | -0.028 | 23.399
19 | 1.404 | 0.0667 | -0.028 | 21.044
19.5 | 1.379 | 0.07216 | -0.029 | 19.112
20 | 1.35 | 0.08002 | -0.029 | 16.869

## 52. Re 2M Mach 0.10 (2)
BIGFOIL.COM POLAR EXPORT
NACA63-119 a=0.0
NACA63-119 a=0.0 |  |  |  | Cl Max: | 1.3752 | at alpha= | 20 | deg
XFOIL ncrit=9 |  |  |  | L/D Max: | 106.708 | at alpha= | 6 | deg
Re: | 2000000 |  |  | Cd Min: | 0.08659 | at alpha= | 20 | deg
Mach: | 0.1 |  |  | Cl=0 at alpha= | -0.5066 | deg
|  |  |  | @ Cl=0.1, Cd= | 0.0058073
|  |  |  | @ Cl=0.4, Cd= | 0.0060044
|  |  |  | @ Cl=0.6, Cd= | 0.0063435
alpha (deg) | Cl | Cd | Cm | Cl/Cd
-20 | -1.3294 | 0.08019 | -0.022 | -16.5781
-19.5 | -1.3283 | 0.07355 | -0.0247 | -18.0598
-19 | -1.3233 | 0.06765 | -0.0269 | -19.561
-18.5 | -1.3294 | 0.06066 | -0.0291 | -21.9156
-18 | -1.3281 | 0.05483 | -0.0306 | -24.2221
-17.5 | -1.3205 | 0.04996 | -0.0315 | -26.4311
-17 | -1.3081 | 0.04573 | -0.0321 | -28.6049
-16.5 | -1.2953 | 0.04172 | -0.0324 | -31.0475
-16 | -1.2792 | 0.03817 | -0.0324 | -33.5132
-15.5 | -1.2616 | 0.03493 | -0.0321 | -36.118
-14.5 | -1.2231 | 0.02857 | -0.0323 | -42.8106
-14 | -1.205 | 0.02633 | -0.0303 | -45.7653
-13.5 | -1.1835 | 0.02421 | -0.0286 | -48.8848
-13 | -1.1632 | 0.02205 | -0.0266 | -52.7528
-12.5 | -1.1414 | 0.0201 | -0.0244 | -56.7861
-12 | -1.1158 | 0.01848 | -0.0222 | -60.3788
-11 | -1.0629 | 0.01573 | -0.0169 | -67.5715
-10.5 | -1.0365 | 0.01463 | -0.0136 | -70.8476
-10 | -1.0121 | 0.01379 | -0.0092 | -73.3938
-9.5 | -0.9775 | 0.01308 | -0.0062 | -74.7324
-9 | -0.9352 | 0.01241 | -0.0044 | -75.3586
-8.5 | -0.8907 | 0.01172 | -0.003 | -75.9983
-8 | -0.845 | 0.01096 | -0.0019 | -77.0985
-7.5 | -0.796 | 0.01031 | -0.0011 | -77.2066
-7 | -0.7452 | 0.00969 | -0.0007 | -76.904
-6.5 | -0.6944 | 0.009 | -0.0003 | -77.1556
-6 | -0.6433 | 0.00822 | 0 | -78.2603
-5.5 | -0.5918 | 0.00738 | 0.0002 | -80.1897
-5 | -0.5376 | 0.00674 | 0 | -79.7626
-4.5 | -0.4802 | 0.00636 | -0.0005 | -75.5031
-3.5 | -0.3616 | 0.00604 | -0.0019 | -59.8675
-2.5 | -0.2411 | 0.00591 | -0.0036 | -40.7953
-1.5 | -0.1204 | 0.00581 | -0.0054 | -20.7229
-1 | -0.0598 | 0.00583 | -0.0063 | -10.2573
-0.5 | 0.0008 | 0.00578 | -0.0072 | 0.13841
0 | 0.0614 | 0.00582 | -0.0081 | 10.5498
0.5 | 0.122 | 0.0058 | -0.009 | 21.0345
1 | 0.1826 | 0.00584 | -0.0099 | 31.2671
1.5 | 0.243 | 0.00585 | -0.0108 | 41.5385
2 | 0.3034 | 0.00592 | -0.0117 | 51.25
2.5 | 0.3638 | 0.00595 | -0.0126 | 61.1429
3 | 0.4237 | 0.00604 | -0.0134 | 70.149
3.5 | 0.4838 | 0.00612 | -0.0143 | 79.0523
4 | 0.5435 | 0.00621 | -0.0151 | 87.5201
5 | 0.662 | 0.00649 | -0.0165 | 102.0031
5.5 | 0.7198 | 0.00677 | -0.0171 | 106.322
6 | 0.7747 | 0.00726 | -0.0172 | 106.708
6.5 | 0.8264 | 0.00797 | -0.017 | 103.6888
7.5 | 0.9226 | 0.00962 | -0.0156 | 95.9044
8 | 0.9678 | 0.01046 | -0.0143 | 92.5239
8.5 | 1.0105 | 0.01128 | -0.0127 | 89.5833
9 | 1.0496 | 0.0121 | -0.0106 | 86.7438
9.5 | 1.0793 | 0.01294 | -0.0069 | 83.408
10 | 1.0939 | 0.01411 | -0.0012 | 77.5266
11.5 | 1.1519 | 0.01909 | 0.0092 | 60.3405
12 | 1.1711 | 0.02109 | 0.0119 | 55.5287
12.5 | 1.1927 | 0.02299 | 0.0142 | 51.8791
13 | 1.2219 | 0.02527 | 0.0141 | 48.3538
13.5 | 1.2423 | 0.02758 | 0.0157 | 45.0435
14 | 1.2596 | 0.03042 | 0.0169 | 41.407
14.5 | 1.2751 | 0.03358 | 0.0179 | 37.972
15 | 1.2939 | 0.03663 | 0.0185 | 35.3235
15.5 | 1.3088 | 0.04016 | 0.0189 | 32.5896
16 | 1.3185 | 0.04432 | 0.0191 | 29.7495
16.5 | 1.3336 | 0.04817 | 0.0189 | 27.6853
17 | 1.3466 | 0.05234 | 0.0184 | 25.7279
17.5 | 1.3561 | 0.05704 | 0.0177 | 23.7745
18 | 1.3608 | 0.06245 | 0.0166 | 21.7902
18.5 | 1.3624 | 0.06845 | 0.015 | 19.9036
19 | 1.37 | 0.07389 | 0.0134 | 18.5411
19.5 | 1.374 | 0.07996 | 0.0113 | 17.1836
20 | 1.3752 | 0.08659 | 0.0087 | 15.8817

## 53. Re 2M Mach 0.25 (1)
BIGFOIL.COM POLAR EXPORT
NACA63-119 a=0.0
NACA63-119 a=0.0 |  |  |  | Cl Max: | 1.407 | at alpha= | 14.5 | deg
JavaFoil+Calcfoil stall+Eppler ext transition |  |  |  | L/D Max: | 109.92 | at alpha= | 6 | deg
Re: | 2000000 |  |  | Cd Min: | 0.00628 | at alpha= | -0.5 | deg
Mach: | 0.25 |  |  | Cl=0 at alpha= | -0.50769 | deg
|  |  |  | @ Cl=0.1, Cd= | 0.0063254
|  |  |  | @ Cl=0.4, Cd= | 0.0065683
|  |  |  | @ Cl=0.6, Cd= | 0.0069247
alpha (deg) | Cl | Cd | Cm | Cl/Cd
-19.5 | -0.942 | 0.15417 | 0.012 | -6.109
-19 | -0.999 | 0.13182 | 0.012 | -7.579
-18.5 | -1.057 | 0.11052 | 0.013 | -9.566
-18 | -1.123 | 0.08604 | 0.014 | -13.047
-17.5 | -1.174 | 0.07094 | 0.014 | -16.549
-17 | -1.213 | 0.06164 | 0.013 | -19.68
-16.5 | -1.246 | 0.05369 | 0.013 | -23.21
-16 | -1.272 | 0.04748 | 0.013 | -26.79
-15.5 | -1.29 | 0.04264 | 0.012 | -30.249
-15 | -1.299 | 0.03962 | 0.012 | -32.78
-14.5 | -1.304 | 0.03608 | 0.011 | -36.134
-14 | -1.302 | 0.03305 | 0.011 | -39.402
-13.5 | -1.295 | 0.03025 | 0.01 | -42.815
-13 | -1.282 | 0.0279 | 0.01 | -45.945
-12.5 | -1.261 | 0.02597 | 0.009 | -48.535
-12 | -1.235 | 0.02391 | 0.009 | -51.659
-11.5 | -1.205 | 0.0223 | 0.008 | -54.016
-11 | -1.171 | 0.02084 | 0.007 | -56.17
-10.5 | -1.133 | 0.01953 | 0.007 | -58.022
-10 | -1.092 | 0.01835 | 0.006 | -59.53
-9.5 | -1.049 | 0.0172 | 0.006 | -60.973
-9 | -1.003 | 0.01626 | 0.005 | -61.684
-8.5 | -0.954 | 0.01531 | 0.004 | -62.329
-8 | -0.904 | 0.01445 | 0.004 | -62.546
-7.5 | -0.851 | 0.01355 | 0.003 | -62.837
-7 | -0.797 | 0.01282 | 0.002 | -62.192
-6.5 | -0.752 | 0.00904 | 0.002 | -83.182
-6 | -0.699 | 0.0076 | 0.001 | -91.921
-5.5 | -0.637 | 0.00723 | 0 | -88.055
-5 | -0.575 | 0.007 | 0 | -82.067
-4.5 | -0.512 | 0.00683 | -0.001 | -74.912
-4 | -0.449 | 0.00671 | -0.002 | -66.915
-3.5 | -0.385 | 0.00659 | -0.003 | -58.462
-3 | -0.321 | 0.00655 | -0.003 | -49.027
-2.5 | -0.257 | 0.00645 | -0.004 | -39.799
-2 | -0.192 | 0.00642 | -0.005 | -29.996
-1.5 | -0.128 | 0.00633 | -0.005 | -20.237
-1 | -0.064 | 0.0063 | -0.006 | -10.138
-0.5 | 0.001 | 0.00628 | -0.007 | 0.109
0 | 0.065 | 0.00632 | -0.008 | 10.326
0.5 | 0.13 | 0.00633 | -0.008 | 20.509
1 | 0.194 | 0.00637 | -0.009 | 30.523
1.5 | 0.258 | 0.0064 | -0.01 | 40.344
2 | 0.322 | 0.00648 | -0.01 | 49.788
2.5 | 0.387 | 0.00655 | -0.011 | 58.991
3 | 0.451 | 0.00664 | -0.012 | 67.882
3.5 | 0.515 | 0.00675 | -0.013 | 76.248
4 | 0.578 | 0.00688 | -0.013 | 84.009
4.5 | 0.642 | 0.00701 | -0.014 | 91.493
5 | 0.705 | 0.00728 | -0.015 | 96.837
5.5 | 0.767 | 0.0075 | -0.015 | 102.247
6 | 0.822 | 0.00748 | -0.016 | 109.92
6.5 | 0.876 | 0.00893 | -0.017 | 98.139
7 | 0.93 | 0.00992 | -0.017 | 93.751
7.5 | 0.982 | 0.0111 | -0.018 | 88.403
8 | 1.029 | 0.01331 | -0.018 | 77.307
8.5 | 1.078 | 0.01483 | -0.019 | 72.691
9 | 1.122 | 0.01774 | -0.019 | 63.243
9.5 | 1.168 | 0.01886 | -0.02 | 61.942
10 | 1.212 | 0.02011 | -0.021 | 60.275
10.5 | 1.252 | 0.02146 | -0.021 | 58.322
11 | 1.287 | 0.02292 | -0.022 | 56.158
11.5 | 1.319 | 0.02451 | -0.022 | 53.814
12 | 1.346 | 0.02628 | -0.023 | 51.219
12.5 | 1.369 | 0.02828 | -0.023 | 48.398
13 | 1.386 | 0.03037 | -0.024 | 45.657
13.5 | 1.399 | 0.03268 | -0.024 | 42.795
14 | 1.406 | 0.0352 | -0.025 | 39.931
14.5 | 1.407 | 0.03805 | -0.025 | 36.968
15 | 1.402 | 0.04124 | -0.026 | 33.987
15.5 | 1.388 | 0.04488 | -0.026 | 30.932
16 | 1.364 | 0.04954 | -0.026 | 27.531
16.5 | 1.334 | 0.05396 | -0.027 | 24.724
17 | 1.296 | 0.05969 | -0.027 | 21.716
17.5 | 1.251 | 0.06679 | -0.027 | 18.731
18 | 1.198 | 0.07577 | -0.027 | 15.816
18.5 | 1.137 | 0.08835 | -0.027 | 12.867
19 | 1.068 | 0.10433 | -0.027 | 10.24
19.5 | 0.984 | 0.13382 | -0.025 | 7.353

## 54. Re 2M Mach 0.25 (2)
BIGFOIL.COM POLAR EXPORT
NACA63-119 a=0.0
NACA63-119 a=0.0 |  |  |  | Cl Max: | 1.3014 | at alpha= | 18 | deg
XFOIL ncrit=9 |  |  |  | L/D Max: | 107.227 | at alpha= | 5.5 | deg
Re: | 2000000 |  |  | Cd Min: | 0.11185 | at alpha= | 20 | deg
Mach: | 0.25 |  |  | Cl=0 at alpha= | -0.50796 | deg
|  |  |  | @ Cl=0.1, Cd= | 0.0058942
|  |  |  | @ Cl=0.4, Cd= | 0.0060831
|  |  |  | @ Cl=0.6, Cd= | 0.0064453
alpha (deg) | Cl | Cd | Cm | Cl/Cd
-20 | -1.2104 | 0.10887 | -0.0135 | -11.1178
-19.5 | -1.2237 | 0.09888 | -0.019 | -12.3756
-19 | -1.235 | 0.08953 | -0.0237 | -13.7943
-18.5 | -1.24 | 0.08143 | -0.0273 | -15.2278
-18 | -1.2392 | 0.07434 | -0.0302 | -16.6694
-17.5 | -1.2532 | 0.06586 | -0.0333 | -19.0282
-17 | -1.253 | 0.05941 | -0.0352 | -21.0907
-16.5 | -1.2488 | 0.05365 | -0.0365 | -23.2768
-16 | -1.2391 | 0.04871 | -0.0372 | -25.4383
-15.5 | -1.2265 | 0.04426 | -0.0375 | -27.7113
-14.5 | -1.1909 | 0.03601 | -0.0392 | -33.0714
-14 | -1.1791 | 0.03267 | -0.0375 | -36.0912
-13.5 | -1.1626 | 0.02965 | -0.036 | -39.2108
-13 | -1.1416 | 0.02705 | -0.0344 | -42.2033
-12.5 | -1.1208 | 0.02453 | -0.0325 | -45.691
-12 | -1.1019 | 0.02205 | -0.0302 | -49.9728
-11.5 | -1.0768 | 0.02007 | -0.0279 | -53.6522
-11 | -1.0473 | 0.01845 | -0.0257 | -56.7642
-10.5 | -1.0239 | 0.01665 | -0.0226 | -61.4955
-10 | -0.9951 | 0.01532 | -0.0195 | -64.9543
-9.5 | -0.9694 | 0.0141 | -0.0156 | -68.7518
-9 | -0.9443 | 0.01325 | -0.0106 | -71.2679
-8.5 | -0.9053 | 0.0125 | -0.0078 | -72.424
-8 | -0.8624 | 0.01169 | -0.0056 | -73.7725
-7.5 | -0.8166 | 0.01085 | -0.0039 | -75.2627
-7 | -0.7663 | 0.01017 | -0.0028 | -75.3491
-6.5 | -0.7144 | 0.00946 | -0.0021 | -75.518
-6 | -0.663 | 0.00865 | -0.0013 | -76.6474
-5.5 | -0.6107 | 0.00775 | -0.0008 | -78.8
-5 | -0.5564 | 0.00695 | -0.0006 | -80.0576
-4.5 | -0.4974 | 0.00652 | -0.0009 | -76.2883
-4 | -0.4365 | 0.00629 | -0.0015 | -69.3959
-3.5 | -0.3745 | 0.00617 | -0.0022 | -60.6969
-3 | -0.3121 | 0.00608 | -0.003 | -51.3322
-2.5 | -0.2498 | 0.006 | -0.0038 | -41.6333
-2 | -0.1873 | 0.00594 | -0.0047 | -31.532
-1.5 | -0.1245 | 0.00592 | -0.0056 | -21.0304
-1 | -0.0618 | 0.0059 | -0.0065 | -10.4746
-0.5 | 0.001 | 0.00588 | -0.0074 | 0.17007
0 | 0.0637 | 0.0059 | -0.0084 | 10.7966
0.5 | 0.1265 | 0.00589 | -0.0093 | 21.4771
1 | 0.1891 | 0.00595 | -0.0102 | 31.7815
1.5 | 0.2519 | 0.00595 | -0.0111 | 42.3361
2 | 0.3144 | 0.00602 | -0.012 | 52.2259
2.5 | 0.377 | 0.00605 | -0.0129 | 62.314
3 | 0.4395 | 0.00614 | -0.0137 | 71.5798
3.5 | 0.5014 | 0.00624 | -0.0145 | 80.3526
4 | 0.5633 | 0.00638 | -0.0152 | 88.2915
4.5 | 0.6251 | 0.00649 | -0.0159 | 96.3174
5 | 0.6865 | 0.00666 | -0.0165 | 103.0781
5.5 | 0.7463 | 0.00696 | -0.0169 | 107.227
6 | 0.8018 | 0.00755 | -0.0167 | 106.1987
6.5 | 0.8534 | 0.00839 | -0.016 | 101.7163
7 | 0.9024 | 0.00926 | -0.0149 | 97.4514
7.5 | 0.9466 | 0.01026 | -0.013 | 92.2612
8.5 | 1.0264 | 0.01207 | -0.0079 | 85.0373
9 | 1.0456 | 0.01306 | -0.002 | 80.0613
9.5 | 1.0625 | 0.01454 | 0.003 | 73.0743
11 | 1.1159 | 0.02067 | 0.0137 | 53.9865
11.5 | 1.1356 | 0.02299 | 0.0163 | 49.3954
12 | 1.1566 | 0.02531 | 0.0186 | 45.6974
12.5 | 1.1712 | 0.02809 | 0.021 | 41.6946
13 | 1.2068 | 0.0308 | 0.0195 | 39.1818
13.5 | 1.2188 | 0.03402 | 0.0216 | 35.826
14 | 1.2333 | 0.03772 | 0.0225 | 32.6962
14.5 | 1.2509 | 0.04133 | 0.023 | 30.2662
15 | 1.2639 | 0.04549 | 0.0232 | 27.7841
15.5 | 1.2713 | 0.05038 | 0.0231 | 25.2342
16 | 1.2843 | 0.05493 | 0.0227 | 23.3807
16.5 | 1.2936 | 0.06006 | 0.0219 | 21.5385
17 | 1.2986 | 0.06582 | 0.0207 | 19.7296
17.5 | 1.2943 | 0.07292 | 0.0188 | 17.7496
18 | 1.3014 | 0.07893 | 0.0169 | 16.488
18.5 | 1.3008 | 0.08614 | 0.0142 | 15.101
19 | 1.299 | 0.09372 | 0.0111 | 13.8604
19.5 | 1.2922 | 0.10227 | 0.0072 | 12.6352
20 | 1.2801 | 0.11185 | 0.0024 | 11.4448

## 55. Re 2M Mach 0.50 (1)
BIGFOIL.COM POLAR EXPORT
NACA63-119 a=0.0
NACA63-119 a=0.0 |  |  |  | Cl Max: | 1.2 | at alpha= | 10 | deg
JavaFoil+Calcfoil stall+Eppler ext transition |  |  |  | L/D Max: | 90.869 | at alpha= | 5.5 | deg
Re: | 2000000 |  |  | Cd Min: | 0.00663 | at alpha= | -1 | deg
Mach: | 0.5 |  |  | Cl=0 at alpha= | -0.50694 | deg
|  |  |  | @ Cl=0.1, Cd= | 0.0066875
|  |  |  | @ Cl=0.4, Cd= | 0.0070078
|  |  |  | @ Cl=0.6, Cd= | 0.0075781
alpha (deg) | Cl | Cd | Cm | Cl/Cd
-20 | -1.107 | 0.17691 | 0.013 | -6.259
-19.5 | -1.079 | 0.17649 | 0.012 | -6.116
-19 | -1.05 | 0.16907 | 0.012 | -6.209
-18.5 | -1.022 | 0.16733 | 0.011 | -6.106
-18 | -0.994 | 0.16116 | 0.011 | -6.169
-17.5 | -0.966 | 0.15881 | 0.01 | -6.086
-17 | -0.937 | 0.15137 | 0.01 | -6.187
-16.5 | -0.909 | 0.14433 | 0.009 | -6.296
-16 | -0.883 | 0.1432 | 0.009 | -6.163
-15.5 | -0.851 | 0.1345 | 0.008 | -6.33
-15 | -0.823 | 0.12894 | 0.007 | -6.384
-14.5 | -0.797 | 0.12933 | 0.007 | -6.159
-14 | -0.766 | 0.12254 | 0.006 | -6.25
-13.5 | -0.738 | 0.11386 | 0.006 | -6.48
-13 | -0.71 | 0.10833 | 0.006 | -6.553
-12.5 | -0.681 | 0.10491 | 0.005 | -6.494
-12 | -0.653 | 0.10102 | 0.005 | -6.463
-11.5 | -0.625 | 0.09259 | 0.004 | -6.752
-11 | -0.597 | 0.08681 | 0.004 | -6.876
-10.5 | -0.929 | 0.03238 | 0.007 | -28.699
-10 | -1.028 | 0.02746 | 0.007 | -37.445
-9.5 | -1.046 | 0.02432 | 0.006 | -42.989
-9 | -1.033 | 0.0223 | 0.005 | -46.301
-8.5 | -1.004 | 0.02042 | 0.005 | -49.142
-8 | -0.964 | 0.01889 | 0.004 | -51.034
-7.5 | -0.917 | 0.01758 | 0.003 | -52.147
-7 | -0.864 | 0.01632 | 0.003 | -52.926
-6.5 | -0.807 | 0.01512 | 0.002 | -53.367
-6 | -0.756 | 0.0105 | 0.001 | -71.965
-5.5 | -0.698 | 0.00862 | 0 | -81.003
-5 | -0.635 | 0.00751 | 0 | -84.568
-4.5 | -0.571 | 0.00753 | -0.001 | -75.834
-4 | -0.501 | 0.00725 | -0.002 | -69.066
-3.5 | -0.43 | 0.00706 | -0.003 | -60.849
-3 | -0.358 | 0.00692 | -0.004 | -51.821
-2.5 | -0.287 | 0.00681 | -0.004 | -42.102
-2 | -0.215 | 0.00677 | -0.005 | -31.767
-1.5 | -0.143 | 0.00676 | -0.006 | -21.181
-1 | -0.071 | 0.00663 | -0.007 | -10.77
-0.5 | 0.001 | 0.00669 | -0.008 | 0.115
0 | 0.073 | 0.00671 | -0.008 | 10.882
0.5 | 0.145 | 0.00665 | -0.009 | 21.816
1 | 0.217 | 0.00672 | -0.01 | 32.334
1.5 | 0.288 | 0.00681 | -0.011 | 42.339
2 | 0.36 | 0.00693 | -0.012 | 51.944
2.5 | 0.432 | 0.00707 | -0.012 | 61.091
3 | 0.503 | 0.00722 | -0.013 | 69.678
3.5 | 0.574 | 0.00744 | -0.014 | 77.2
4 | 0.638 | 0.00778 | -0.015 | 82.01
4.5 | 0.705 | 0.00815 | -0.015 | 86.456
5 | 0.771 | 0.00856 | -0.016 | 90.073
5.5 | 0.835 | 0.00919 | -0.017 | 90.869
6 | 0.894 | 0.01057 | -0.018 | 84.553
6.5 | 0.952 | 0.01196 | -0.018 | 79.66
7 | 1.005 | 0.01464 | -0.019 | 68.686
7.5 | 1.056 | 0.01698 | -0.019 | 62.181
8 | 1.1 | 0.02086 | -0.02 | 52.726
8.5 | 1.142 | 0.02255 | -0.021 | 50.662
9 | 1.176 | 0.02444 | -0.021 | 48.136
9.5 | 1.198 | 0.02677 | -0.022 | 44.747
10 | 1.2 | 0.02966 | -0.022 | 40.471
10.5 | 1.154 | 0.03323 | -0.023 | 34.736
11 | 0.657 | 0.08403 | -0.013 | 7.815
11.5 | 0.681 | 0.08966 | -0.012 | 7.597
12 | 0.709 | 0.10158 | -0.012 | 6.981
12.5 | 0.737 | 0.10323 | -0.012 | 7.138
13 | 0.766 | 0.10833 | -0.014 | 7.073
13.5 | 0.794 | 0.11203 | -0.014 | 7.084
14 | 0.822 | 0.12156 | -0.015 | 6.759
14.5 | 0.853 | 0.1288 | -0.017 | 6.621
15 | 0.879 | 0.1327 | -0.016 | 6.622

## 56. Re 2M Mach 0.50 (2)
BIGFOIL.COM POLAR EXPORT
NACA63-119 a=0.0
NACA63-119 a=0.0 |  |  |  | Cl Max: | 1.0912 | at alpha= | 14.5 | deg
XFOIL ncrit=9 |  |  |  | L/D Max: | 106.128 | at alpha= | 5 | deg
Re: | 2000000 |  |  | Cd Min: | 0.2009 | at alpha= | 19.5 | deg
Mach: | 0.5 |  |  | Cl=0 at alpha= | -0.5131 | deg
|  |  |  | @ Cl=0.1, Cd= | 0.00632
|  |  |  | @ Cl=0.4, Cd= | 0.0065297
|  |  |  | @ Cl=0.6, Cd= | 0.0068715
alpha (deg) | Cl | Cd | Cm | Cl/Cd
-18 | -0.807 | 0.17563 | 0.0204 | -4.5949
-17.5 | -0.8285 | 0.1605 | 0.0101 | -5.162
-17 | -0.8533 | 0.14562 | -0.0004 | -5.8598
-16.5 | -0.8803 | 0.13162 | -0.0099 | -6.6882
-16 | -0.9074 | 0.11812 | -0.0189 | -7.682
-15.5 | -0.9308 | 0.10547 | -0.0271 | -8.8253
-15 | -0.9503 | 0.09391 | -0.0341 | -10.1193
-14.5 | -0.967 | 0.08335 | -0.0399 | -11.6017
-14 | -0.9796 | 0.07387 | -0.0444 | -13.2611
-13.5 | -0.9891 | 0.06533 | -0.0476 | -15.1401
-13 | -0.993 | 0.05791 | -0.0495 | -17.1473
-12.5 | -0.9924 | 0.05134 | -0.0505 | -19.33
-12 | -0.9913 | 0.0452 | -0.0507 | -21.9314
-11.5 | -0.9813 | 0.04013 | -0.05 | -24.453
-11 | -0.9681 | 0.03562 | -0.0487 | -27.1786
-10.5 | -0.9513 | 0.03164 | -0.0469 | -30.0664
-10 | -0.9382 | 0.02778 | -0.0444 | -33.7725
-9.5 | -0.9164 | 0.02466 | -0.0417 | -37.1614
-9 | -0.8931 | 0.02177 | -0.0387 | -41.0243
-8.5 | -0.8662 | 0.01928 | -0.0354 | -44.9274
-8 | -0.8389 | 0.01699 | -0.0318 | -49.3761
-7.5 | -0.8111 | 0.01493 | -0.0278 | -54.3269
-7 | -0.792 | 0.01293 | -0.0224 | -61.2529
-6.5 | -0.7743 | 0.01161 | -0.0151 | -66.6925
-6 | -0.7314 | 0.01059 | -0.011 | -69.0652
-5.5 | -0.6832 | 0.0095 | -0.0078 | -71.9158
-5 | -0.6326 | 0.00827 | -0.0052 | -76.4933
-4.5 | -0.5742 | 0.00726 | -0.0038 | -79.0909
-4 | -0.5056 | 0.00683 | -0.0036 | -74.0264
-3.5 | -0.4334 | 0.00667 | -0.0039 | -64.9775
-3 | -0.3608 | 0.00654 | -0.0045 | -55.1682
-2.5 | -0.2884 | 0.00646 | -0.0051 | -44.644
-2 | -0.2159 | 0.00637 | -0.0058 | -33.8932
-1.5 | -0.1432 | 0.00634 | -0.0067 | -22.5868
-1 | -0.0706 | 0.00632 | -0.0076 | -11.1709
-0.5 | 0.0019 | 0.0063 | -0.0085 | 0.30159
0 | 0.0744 | 0.00632 | -0.0095 | 11.7722
0.5 | 0.1469 | 0.00632 | -0.0104 | 23.2437
1 | 0.2192 | 0.00639 | -0.0113 | 34.3036
1.5 | 0.2919 | 0.00641 | -0.0123 | 45.5382
2 | 0.3641 | 0.0065 | -0.0131 | 56.0154
2.5 | 0.4367 | 0.00656 | -0.0138 | 66.5701
3 | 0.5093 | 0.00668 | -0.0144 | 76.2425
3.5 | 0.5811 | 0.00682 | -0.0149 | 85.2053
4.5 | 0.7243 | 0.00721 | -0.0152 | 100.4577
5 | 0.7949 | 0.00749 | -0.015 | 106.1282
6 | 0.9069 | 0.00925 | -0.0106 | 98.0432
7 | 0.9475 | 0.0122 | 0.0034 | 77.6639
7.5 | 0.9593 | 0.01449 | 0.0096 | 66.2043
8.5 | 0.989 | 0.02003 | 0.0188 | 49.3759
9 | 0.9995 | 0.02339 | 0.0227 | 42.7319
9.5 | 1.007 | 0.02718 | 0.0261 | 37.0493
10 | 1.017 | 0.03107 | 0.0289 | 32.7325
10.5 | 1.0318 | 0.03499 | 0.0311 | 29.4884
11 | 1.0467 | 0.0392 | 0.0327 | 26.7015
11.5 | 1.0624 | 0.04361 | 0.034 | 24.3614
12 | 1.0733 | 0.04861 | 0.0348 | 22.0798
12.5 | 1.0829 | 0.05401 | 0.0351 | 20.05
13 | 1.0897 | 0.0599 | 0.0348 | 18.192
13.5 | 1.0883 | 0.06651 | 0.0343 | 16.363
14.5 | 1.0912 | 0.08236 | 0.0279 | 13.2492
15 | 1.0846 | 0.09121 | 0.0243 | 11.8912
15.5 | 1.0726 | 0.10113 | 0.0196 | 10.6062
16 | 1.0592 | 0.11168 | 0.014 | 9.4842
16.5 | 1.0447 | 0.12285 | 0.0075 | 8.5039
17 | 1.0296 | 0.13448 | 0.0003 | 7.6562
17.5 | 1.0147 | 0.14653 | -0.0076 | 6.9249
18 | 1.0009 | 0.15881 | -0.016 | 6.3025
18.5 | 0.9859 | 0.17173 | -0.025 | 5.741
19 | 0.9668 | 0.18585 | -0.035 | 5.202
19.5 | 0.9466 | 0.2009 | -0.0456 | 4.7118

## 57. Re 3M Mach 0.00 (1)
BIGFOIL.COM POLAR EXPORT
NACA63-119 a=0.0
NACA63-119 a=0.0 |  |  |  | Cl Max: | 1.502 | at alpha= | 16.5 | deg
JavaFoil+Calcfoil stall+Eppler ext transition |  |  |  | L/D Max: | 109.186 | at alpha= | 6.5 | deg
Re: | 3000000 |  |  | Cd Min: | 0.00586 | at alpha= | -0.5 | deg
Mach: | 0 |  |  | Cl=0 at alpha= | -0.50794 | deg
|  |  |  | @ Cl=0.1, Cd= | 0.00591
|  |  |  | @ Cl=0.4, Cd= | 0.0061436
|  |  |  | @ Cl=0.6, Cd= | 0.0064732
alpha (deg) | Cl | Cd | Cm | Cl/Cd
-20 | -1.359 | 0.06687 | 0.016 | -20.327
-19.5 | -1.376 | 0.06088 | 0.016 | -22.602
-19 | -1.391 | 0.05515 | 0.015 | -25.225
-18.5 | -1.402 | 0.05079 | 0.015 | -27.597
-18 | -1.409 | 0.04699 | 0.014 | -29.988
-17.5 | -1.413 | 0.04415 | 0.014 | -31.991
-17 | -1.415 | 0.04035 | 0.014 | -35.07
-16.5 | -1.413 | 0.03749 | 0.013 | -37.696
-16 | -1.409 | 0.03455 | 0.013 | -40.771
-15.5 | -1.4 | 0.03226 | 0.012 | -43.384
-15 | -1.388 | 0.02981 | 0.012 | -46.569
-14.5 | -1.373 | 0.02759 | 0.011 | -49.753
-14 | -1.354 | 0.02568 | 0.011 | -52.733
-13.5 | -1.331 | 0.02395 | 0.01 | -55.586
-13 | -1.306 | 0.02233 | 0.01 | -58.469
-12.5 | -1.275 | 0.02094 | 0.009 | -60.896
-12 | -1.241 | 0.01963 | 0.008 | -63.213
-11.5 | -1.204 | 0.01843 | 0.008 | -65.344
-11 | -1.165 | 0.01735 | 0.007 | -67.157
-10.5 | -1.124 | 0.01634 | 0.007 | -68.799
-10 | -1.08 | 0.01537 | 0.006 | -70.284
-9.5 | -1.035 | 0.01456 | 0.005 | -71.035
-9 | -0.987 | 0.01385 | 0.005 | -71.257
-8.5 | -0.938 | 0.01313 | 0.004 | -71.4
-8 | -0.887 | 0.01237 | 0.004 | -71.706
-7.5 | -0.835 | 0.0117 | 0.003 | -71.378
-7 | -0.784 | 0.01021 | 0.002 | -76.75
-6.5 | -0.732 | 0.00865 | 0.002 | -84.566
-6 | -0.678 | 0.0077 | 0.001 | -88.01
-5.5 | -0.618 | 0.00684 | 0 | -90.309
-5 | -0.557 | 0.00655 | 0 | -85.067
-4.5 | -0.496 | 0.0064 | -0.001 | -77.518
-4 | -0.435 | 0.00623 | -0.002 | -69.771
-3.5 | -0.373 | 0.00616 | -0.002 | -60.509
-3 | -0.311 | 0.00608 | -0.003 | -51.143
-2.5 | -0.249 | 0.00599 | -0.004 | -41.516
-2 | -0.186 | 0.00601 | -0.005 | -31.037
-1.5 | -0.124 | 0.00594 | -0.005 | -20.877
-1 | -0.062 | 0.00591 | -0.006 | -10.458
-0.5 | 0.001 | 0.00586 | -0.007 | 0.113
0 | 0.063 | 0.00591 | -0.007 | 10.697
0.5 | 0.126 | 0.00591 | -0.008 | 21.272
1 | 0.188 | 0.00596 | -0.009 | 31.604
1.5 | 0.25 | 0.00599 | -0.009 | 41.767
2 | 0.312 | 0.00604 | -0.01 | 51.695
2.5 | 0.374 | 0.00611 | -0.011 | 61.285
3 | 0.436 | 0.00619 | -0.012 | 70.491
3.5 | 0.498 | 0.00628 | -0.012 | 79.31
4 | 0.56 | 0.00637 | -0.013 | 87.921
4.5 | 0.622 | 0.00653 | -0.014 | 95.235
5 | 0.683 | 0.00669 | -0.014 | 102.105
5.5 | 0.743 | 0.007 | -0.015 | 106.147
6 | 0.803 | 0.00767 | -0.016 | 104.812
6.5 | 0.855 | 0.00783 | -0.016 | 109.186
7 | 0.908 | 0.00917 | -0.017 | 98.972
7.5 | 0.957 | 0.01062 | -0.017 | 90.13
8 | 1.007 | 0.01187 | -0.018 | 84.823
8.5 | 1.057 | 0.01282 | -0.018 | 82.467
9 | 1.103 | 0.01476 | -0.019 | 74.748
9.5 | 1.15 | 0.01599 | -0.02 | 71.909
10 | 1.195 | 0.01696 | -0.02 | 70.496
10.5 | 1.238 | 0.01797 | -0.021 | 68.891
11 | 1.277 | 0.01914 | -0.021 | 66.752
11.5 | 1.315 | 0.02028 | -0.022 | 64.843
12 | 1.349 | 0.02162 | -0.022 | 62.388
12.5 | 1.38 | 0.02309 | -0.023 | 59.775
13 | 1.408 | 0.0246 | -0.023 | 57.239
13.5 | 1.433 | 0.02621 | -0.024 | 54.684
14 | 1.455 | 0.02798 | -0.024 | 52.003
14.5 | 1.473 | 0.02993 | -0.025 | 49.212
15 | 1.487 | 0.03208 | -0.025 | 46.369
15.5 | 1.497 | 0.03434 | -0.026 | 43.605
16 | 1.501 | 0.03687 | -0.026 | 40.723
16.5 | 1.502 | 0.03941 | -0.027 | 38.119
17 | 1.499 | 0.04242 | -0.027 | 35.33
17.5 | 1.491 | 0.04578 | -0.028 | 32.571
18 | 1.48 | 0.04951 | -0.028 | 29.896
18.5 | 1.466 | 0.05367 | -0.028 | 27.314
19 | 1.449 | 0.05756 | -0.029 | 25.178
19.5 | 1.428 | 0.06306 | -0.029 | 22.646
20 | 1.406 | 0.06804 | -0.029 | 20.665

## 58. Re 3M Mach 0.00 (2)
BIGFOIL.COM POLAR EXPORT
NACA63-119 a=0.0
NACA63-119 a=0.0 |  |  |  | Cl Max: | 1.4568 | at alpha= | 20 | deg
XFOIL ncrit=9 |  |  |  | L/D Max: | 109.495 | at alpha= | 5.5 | deg
Re: | 3000000 |  |  | Cd Min: | 0.07328 | at alpha= | 20 | deg
Mach: | 0 |  |  | Cl=0 at alpha= | -0.5058 | deg
|  |  |  | @ Cl=0.1, Cd= | 0.0052628
|  |  |  | @ Cl=0.4, Cd= | 0.0054657
|  |  |  | @ Cl=0.6, Cd= | 0.0058474
alpha (deg) | Cl | Cd | Cm | Cl/Cd
-20 | -1.4362 | 0.06401 | -0.0267 | -22.4371
-19.5 | -1.4336 | 0.05837 | -0.0284 | -24.5606
-19 | -1.4269 | 0.05336 | -0.0296 | -26.741
-18.5 | -1.4178 | 0.04881 | -0.0305 | -29.0473
-18 | -1.4046 | 0.04481 | -0.031 | -31.3457
-17.5 | -1.3904 | 0.04109 | -0.0313 | -33.8379
-17 | -1.3725 | 0.03782 | -0.0313 | -36.2903
-16.5 | -1.3615 | 0.03412 | -0.0309 | -39.9033
-16 | -1.3465 | 0.03094 | -0.0302 | -43.5197
-15.5 | -1.3314 | 0.02827 | -0.0287 | -47.0959
-15 | -1.3007 | 0.02611 | -0.0293 | -49.8162
-14.5 | -1.2791 | 0.02406 | -0.0276 | -53.1629
-14 | -1.256 | 0.02215 | -0.0259 | -56.7043
-13.5 | -1.236 | 0.02013 | -0.0237 | -61.4009
-13 | -1.2117 | 0.01846 | -0.0216 | -65.6392
-12.5 | -1.1842 | 0.01708 | -0.0194 | -69.3326
-12 | -1.1545 | 0.01592 | -0.0171 | -72.5188
-11.5 | -1.1303 | 0.01469 | -0.0138 | -76.9435
-10.5 | -1.0774 | 0.01313 | -0.0059 | -82.0564
-10 | -1.0374 | 0.01248 | -0.0039 | -83.125
-9.5 | -0.9918 | 0.01196 | -0.0027 | -82.9264
-9 | -0.9453 | 0.01139 | -0.0017 | -82.9939
-8.5 | -0.8966 | 0.01087 | -0.001 | -82.4839
-8 | -0.8475 | 0.01025 | -0.0003 | -82.6829
-7.5 | -0.7974 | 0.00965 | 0.0001 | -82.6321
-7 | -0.745 | 0.00913 | 0.0003 | -81.5991
-6.5 | -0.6919 | 0.00862 | 0.0003 | -80.2668
-6 | -0.6391 | 0.00801 | 0.0004 | -79.7878
-5.5 | -0.5859 | 0.00735 | 0.0003 | -79.7143
-5 | -0.5325 | 0.00665 | 0.0001 | -80.0752
-4.5 | -0.477 | 0.00608 | -0.0002 | -78.4539
-4 | -0.4197 | 0.00573 | -0.0008 | -73.2461
-3.5 | -0.3603 | 0.00556 | -0.0016 | -64.8022
-3 | -0.3005 | 0.00549 | -0.0025 | -54.7359
-2.5 | -0.2404 | 0.0054 | -0.0034 | -44.5185
-2 | -0.1804 | 0.00534 | -0.0043 | -33.7828
-1.5 | -0.1201 | 0.00528 | -0.0052 | -22.7462
-1 | -0.0596 | 0.00529 | -0.0062 | -11.2665
-0.5 | 0.0007 | 0.00525 | -0.0071 | 0.13333
0 | 0.0613 | 0.00525 | -0.0081 | 11.6762
0.5 | 0.1217 | 0.00527 | -0.009 | 23.093
1 | 0.1821 | 0.0053 | -0.01 | 34.3585
1.5 | 0.2425 | 0.00532 | -0.0109 | 45.5827
2 | 0.3027 | 0.00537 | -0.0119 | 56.3687
2.5 | 0.3629 | 0.00541 | -0.0128 | 67.0795
3 | 0.4228 | 0.0055 | -0.0137 | 76.8727
3.5 | 0.4823 | 0.00561 | -0.0145 | 85.9715
4 | 0.5418 | 0.00572 | -0.0154 | 94.7203
4.5 | 0.6012 | 0.00585 | -0.0162 | 102.7692
5 | 0.6596 | 0.00604 | -0.0169 | 109.2053
5.5 | 0.715 | 0.00653 | -0.0173 | 109.4946
6 | 0.7681 | 0.00718 | -0.0173 | 106.9777
6.5 | 0.8204 | 0.00781 | -0.0173 | 105.0448
7 | 0.8703 | 0.00857 | -0.0169 | 101.5519
7.5 | 0.9197 | 0.00925 | -0.0164 | 99.427
8 | 0.9677 | 0.00993 | -0.0156 | 97.4522
8.5 | 1.0138 | 0.01061 | -0.0146 | 95.5514
9 | 1.0572 | 0.01131 | -0.0132 | 93.4748
9.5 | 1.0958 | 0.0121 | -0.011 | 90.562
10 | 1.1199 | 0.01293 | -0.0064 | 86.6125
10.5 | 1.1377 | 0.01403 | -0.0014 | 81.0905
11 | 1.1613 | 0.01526 | 0.0021 | 76.1009
11.5 | 1.1865 | 0.01661 | 0.0049 | 71.4329
12 | 1.2095 | 0.01821 | 0.0076 | 66.4195
12.5 | 1.2348 | 0.01979 | 0.0097 | 62.3951
13 | 1.2553 | 0.02174 | 0.0121 | 57.7415
13.5 | 1.2748 | 0.02367 | 0.0145 | 53.8572
14.5 | 1.3249 | 0.0283 | 0.0154 | 46.8163
15 | 1.3427 | 0.03109 | 0.0165 | 43.1875
15.5 | 1.362 | 0.03393 | 0.0172 | 40.1415
16 | 1.3787 | 0.03712 | 0.0177 | 37.1417
16.5 | 1.3921 | 0.04077 | 0.018 | 34.1452
17 | 1.4048 | 0.04459 | 0.0181 | 31.5048
17.5 | 1.4202 | 0.04831 | 0.0178 | 29.3976
18 | 1.4322 | 0.05247 | 0.0174 | 27.2956
18.5 | 1.441 | 0.05712 | 0.0166 | 25.2276
19 | 1.4439 | 0.0626 | 0.0155 | 23.0655
19.5 | 1.4507 | 0.06783 | 0.0141 | 21.3873
20 | 1.4568 | 0.07328 | 0.0124 | 19.8799

## 59. Re 3M Mach 0.10 (1)
BIGFOIL.COM POLAR EXPORT
NACA63-119 a=0.0
NACA63-119 a=0.0 |  |  |  | Cl Max: | 1.488 | at alpha= | 16 | deg
JavaFoil+Calcfoil stall+Eppler ext transition |  |  |  | L/D Max: | 105.441 | at alpha= | 5.5 | deg
Re: | 3000000 |  |  | Cd Min: | 0.0059 | at alpha= | 0 | deg
Mach: | 0.1 |  |  | Cl=0 at alpha= | -0.50794 | deg
|  |  |  | @ Cl=0.1, Cd= | 0.0059058
|  |  |  | @ Cl=0.4, Cd= | 0.0061805
|  |  |  | @ Cl=0.6, Cd= | 0.0064755
alpha (deg) | Cl | Cd | Cm | Cl/Cd
-20 | -1.316 | 0.07086 | 0.016 | -18.566
-19.5 | -1.335 | 0.06563 | 0.016 | -20.338
-19 | -1.355 | 0.05843 | 0.015 | -23.198
-18.5 | -1.371 | 0.0529 | 0.015 | -25.926
-18 | -1.383 | 0.04878 | 0.014 | -28.348
-17.5 | -1.391 | 0.04511 | 0.014 | -30.826
-17 | -1.396 | 0.04163 | 0.014 | -33.527
-16.5 | -1.397 | 0.03861 | 0.013 | -36.18
-16 | -1.395 | 0.03549 | 0.013 | -39.313
-15.5 | -1.389 | 0.03309 | 0.012 | -41.972
-15 | -1.38 | 0.03052 | 0.012 | -45.213
-14.5 | -1.367 | 0.0282 | 0.011 | -48.467
-14 | -1.349 | 0.02643 | 0.011 | -51.056
-13.5 | -1.329 | 0.02444 | 0.01 | -54.372
-13 | -1.305 | 0.02275 | 0.01 | -57.348
-12.5 | -1.275 | 0.0213 | 0.009 | -59.849
-12 | -1.242 | 0.01995 | 0.008 | -62.246
-11.5 | -1.206 | 0.01872 | 0.008 | -64.425
-11 | -1.167 | 0.01766 | 0.007 | -66.083
-10.5 | -1.126 | 0.01657 | 0.007 | -67.994
-10 | -1.083 | 0.01562 | 0.006 | -69.326
-9.5 | -1.038 | 0.01481 | 0.005 | -70.07
-9 | -0.99 | 0.014 | 0.005 | -70.71
-8.5 | -0.941 | 0.01327 | 0.004 | -70.933
-8 | -0.89 | 0.0125 | 0.004 | -71.24
-7.5 | -0.838 | 0.0118 | 0.003 | -71.047
-7 | -0.787 | 0.01033 | 0.002 | -76.152
-6.5 | -0.733 | 0.00943 | 0.002 | -77.733
-6 | -0.681 | 0.00771 | 0.001 | -88.248
-5.5 | -0.621 | 0.0069 | 0 | -89.892
-5 | -0.56 | 0.00655 | 0 | -85.393
-4.5 | -0.498 | 0.0064 | -0.001 | -77.872
-4 | -0.437 | 0.00626 | -0.002 | -69.784
-3.5 | -0.375 | 0.00619 | -0.002 | -60.553
-3 | -0.312 | 0.00611 | -0.003 | -51.172
-2.5 | -0.25 | 0.00602 | -0.004 | -41.492
-2 | -0.187 | 0.006 | -0.005 | -31.237
-1.5 | -0.125 | 0.00595 | -0.005 | -20.978
-1 | -0.062 | 0.00594 | -0.006 | -10.456
-0.5 | 0.001 | 0.00594 | -0.007 | 0.112
0 | 0.064 | 0.0059 | -0.007 | 10.763
0.5 | 0.126 | 0.00591 | -0.008 | 21.39
1 | 0.189 | 0.00596 | -0.009 | 31.72
1.5 | 0.251 | 0.00603 | -0.009 | 41.653
2 | 0.314 | 0.00608 | -0.01 | 51.619
2.5 | 0.376 | 0.00615 | -0.011 | 61.218
3 | 0.439 | 0.00623 | -0.012 | 70.369
3.5 | 0.501 | 0.00633 | -0.012 | 79.187
4 | 0.563 | 0.00638 | -0.013 | 88.301
4.5 | 0.625 | 0.00654 | -0.014 | 95.588
5 | 0.686 | 0.00676 | -0.014 | 101.561
5.5 | 0.747 | 0.00709 | -0.015 | 105.441
6 | 0.807 | 0.00776 | -0.016 | 104.029
6.5 | 0.858 | 0.00852 | -0.016 | 100.785
7 | 0.911 | 0.00928 | -0.017 | 98.17
7.5 | 0.961 | 0.01076 | -0.017 | 89.316
8 | 1.011 | 0.01203 | -0.018 | 84.05
8.5 | 1.061 | 0.01295 | -0.018 | 81.932
9 | 1.107 | 0.01493 | -0.019 | 74.114
9.5 | 1.153 | 0.01619 | -0.02 | 71.243
10 | 1.199 | 0.01718 | -0.02 | 69.797
10.5 | 1.241 | 0.01827 | -0.021 | 67.93
11 | 1.28 | 0.01942 | -0.021 | 65.939
11.5 | 1.317 | 0.02059 | -0.022 | 63.969
12 | 1.35 | 0.02196 | -0.022 | 61.487
12.5 | 1.381 | 0.02349 | -0.023 | 58.782
13 | 1.407 | 0.02505 | -0.023 | 56.181
13.5 | 1.431 | 0.02682 | -0.024 | 53.339
14 | 1.451 | 0.02854 | -0.024 | 50.833
14.5 | 1.467 | 0.03074 | -0.025 | 47.711
15 | 1.479 | 0.03299 | -0.025 | 44.84
15.5 | 1.487 | 0.03525 | -0.026 | 42.179
16 | 1.488 | 0.03782 | -0.026 | 39.342
16.5 | 1.485 | 0.04071 | -0.027 | 36.472
17 | 1.478 | 0.04406 | -0.027 | 33.538
17.5 | 1.467 | 0.04723 | -0.028 | 31.068
18 | 1.452 | 0.05119 | -0.028 | 28.372
18.5 | 1.434 | 0.05561 | -0.028 | 25.779
19 | 1.412 | 0.06056 | -0.029 | 23.309
19.5 | 1.388 | 0.06534 | -0.029 | 21.238
20 | 1.359 | 0.07207 | -0.029 | 18.864

## 60. Re 3M Mach 0.10 (2)
BIGFOIL.COM POLAR EXPORT
NACA63-119 a=0.0
NACA63-119 a=0.0 |  |  |  | Cl Max: | 1.446 | at alpha= | 20 | deg
XFOIL ncrit=9 |  |  |  | L/D Max: | 109.559 | at alpha= | 5.5 | deg
Re: | 3000000 |  |  | Cd Min: | 0.07679 | at alpha= | 20 | deg
Mach: | 0.1 |  |  | Cl=0 at alpha= | -0.50658 | deg
|  |  |  | @ Cl=0.1, Cd= | 0.0052763
|  |  |  | @ Cl=0.4, Cd= | 0.0054775
|  |  |  | @ Cl=0.6, Cd= | 0.0058587
alpha (deg) | Cl | Cd | Cm | Cl/Cd
-20 | -1.4169 | 0.06847 | -0.0267 | -20.6937
-19.5 | -1.4204 | 0.06184 | -0.0289 | -22.969
-19 | -1.417 | 0.05628 | -0.0304 | -25.1777
-18.5 | -1.409 | 0.05144 | -0.0314 | -27.3911
-18 | -1.3968 | 0.0472 | -0.0321 | -29.5932
-17.5 | -1.384 | 0.04319 | -0.0324 | -32.0445
-17 | -1.3674 | 0.03966 | -0.0325 | -34.4781
-16.5 | -1.3528 | 0.0361 | -0.0323 | -37.4737
-15.5 | -1.329 | 0.02965 | -0.0298 | -44.8229
-15 | -1.297 | 0.02725 | -0.0309 | -47.5963
-14.5 | -1.2768 | 0.02502 | -0.0293 | -51.0312
-14 | -1.2529 | 0.02306 | -0.0276 | -54.3322
-13.5 | -1.2328 | 0.02094 | -0.0255 | -58.873
-13 | -1.2095 | 0.01913 | -0.0233 | -63.2253
-12.5 | -1.1828 | 0.01762 | -0.0211 | -67.1283
-12 | -1.1534 | 0.01635 | -0.0189 | -70.5443
-11.5 | -1.1276 | 0.01508 | -0.0158 | -74.7745
-11 | -1.102 | 0.01403 | -0.0123 | -78.546
-10.5 | -1.0769 | 0.01327 | -0.0078 | -81.153
-10 | -1.0403 | 0.01264 | -0.0051 | -82.3022
-9.5 | -0.996 | 0.01208 | -0.0036 | -82.4503
-9 | -0.9496 | 0.0115 | -0.0024 | -82.5739
-8.5 | -0.901 | 0.01096 | -0.0016 | -82.208
-8 | -0.8519 | 0.01035 | -0.0008 | -82.3092
-7.5 | -0.8017 | 0.00974 | -0.0003 | -82.3101
-7 | -0.7495 | 0.00919 | 0 | -81.556
-6.5 | -0.696 | 0.00867 | 0.0001 | -80.2768
-6 | -0.643 | 0.00806 | 0.0002 | -79.7767
-5.5 | -0.5893 | 0.00742 | 0.0001 | -79.4205
-5 | -0.5358 | 0.0067 | 0 | -79.9701
-4.5 | -0.4801 | 0.00611 | -0.0003 | -78.5761
-3.5 | -0.3627 | 0.00558 | -0.0017 | -65
-2.5 | -0.242 | 0.00541 | -0.0035 | -44.732
-2 | -0.1816 | 0.00535 | -0.0043 | -33.9439
-1.5 | -0.1209 | 0.00529 | -0.0053 | -22.8544
-1 | -0.06 | 0.00531 | -0.0062 | -11.2994
-0.5 | 0.0008 | 0.00526 | -0.0072 | 0.15209
0 | 0.0617 | 0.00527 | -0.0081 | 11.7078
0.5 | 0.1225 | 0.00528 | -0.0091 | 23.2008
1 | 0.1833 | 0.00532 | -0.01 | 34.4549
1.5 | 0.2441 | 0.00533 | -0.011 | 45.7974
2 | 0.3047 | 0.00539 | -0.0119 | 56.5306
2.5 | 0.3654 | 0.00542 | -0.0129 | 67.417
3 | 0.4256 | 0.00552 | -0.0137 | 77.1014
3.5 | 0.4856 | 0.00563 | -0.0146 | 86.2522
4 | 0.5455 | 0.00574 | -0.0154 | 95.0348
4.5 | 0.6052 | 0.00587 | -0.0162 | 103.1005
5 | 0.6641 | 0.00607 | -0.0169 | 109.4069
5.5 | 0.7198 | 0.00657 | -0.0173 | 109.5586
6 | 0.7728 | 0.00724 | -0.0172 | 106.7403
6.5 | 0.8253 | 0.0079 | -0.0171 | 104.4684
7 | 0.8752 | 0.00866 | -0.0166 | 101.0624
7.5 | 0.9249 | 0.00933 | -0.0161 | 99.1318
8 | 0.9727 | 0.01003 | -0.0152 | 96.9791
8.5 | 1.0186 | 0.01072 | -0.014 | 95.0187
9 | 1.0611 | 0.01145 | -0.0123 | 92.6725
9.5 | 1.0972 | 0.01229 | -0.0097 | 89.2758
10 | 1.1151 | 0.0132 | -0.004 | 84.4773
10.5 | 1.1346 | 0.01441 | 0.0005 | 78.737
11 | 1.1588 | 0.01573 | 0.0037 | 73.6682
11.5 | 1.1847 | 0.01714 | 0.0064 | 69.119
12 | 1.2076 | 0.01883 | 0.0091 | 64.1317
12.5 | 1.2323 | 0.02053 | 0.0113 | 60.0244
13 | 1.2518 | 0.02262 | 0.0136 | 55.3404
13.5 | 1.272 | 0.02458 | 0.0159 | 51.7494
14 | 1.303 | 0.0268 | 0.0155 | 48.6194
14.5 | 1.3197 | 0.02962 | 0.0169 | 44.5544
15 | 1.3399 | 0.03236 | 0.0177 | 41.4061
15.5 | 1.3581 | 0.0354 | 0.0184 | 38.3644
16 | 1.3732 | 0.03886 | 0.0189 | 35.3371
16.5 | 1.3838 | 0.0429 | 0.0191 | 32.2564
17 | 1.3991 | 0.04663 | 0.019 | 30.0043
17.5 | 1.4129 | 0.05063 | 0.0187 | 27.9064
18 | 1.4235 | 0.05509 | 0.0181 | 25.8395
18.5 | 1.4305 | 0.06009 | 0.0172 | 23.806
19 | 1.4332 | 0.06575 | 0.0159 | 21.7977
19.5 | 1.4412 | 0.07101 | 0.0144 | 20.2957
20 | 1.446 | 0.07679 | 0.0125 | 18.8306

## 61. Re 3M Mach 0.25 (1)
BIGFOIL.COM POLAR EXPORT
NACA63-119 a=0.0
NACA63-119 a=0.0 |  |  |  | Cl Max: | 1.412 | at alpha= | 14.5 | deg
JavaFoil+Calcfoil stall+Eppler ext transition |  |  |  | L/D Max: | 106.726 | at alpha= | 6 | deg
Re: | 3000000 |  |  | Cd Min: | 0.00595 | at alpha= | -0.5 | deg
Mach: | 0.25 |  |  | Cl=0 at alpha= | -0.50769 | deg
|  |  |  | @ Cl=0.1, Cd= | 0.0059654
|  |  |  | @ Cl=0.4, Cd= | 0.0062383
|  |  |  | @ Cl=0.6, Cd= | 0.0065819
alpha (deg) | Cl | Cd | Cm | Cl/Cd
-19.5 | -0.954 | 0.13887 | 0.013 | -6.867
-19 | -1.035 | 0.09978 | 0.014 | -10.378
-18.5 | -1.095 | 0.08224 | 0.014 | -13.315
-18 | -1.149 | 0.06825 | 0.014 | -16.834
-17.5 | -1.192 | 0.05927 | 0.014 | -20.117
-17 | -1.227 | 0.05307 | 0.014 | -23.125
-16.5 | -1.257 | 0.04707 | 0.013 | -26.714
-16 | -1.279 | 0.04336 | 0.013 | -29.489
-15.5 | -1.296 | 0.0391 | 0.012 | -33.138
-15 | -1.305 | 0.03602 | 0.012 | -36.237
-14.5 | -1.31 | 0.03288 | 0.011 | -39.833
-14 | -1.308 | 0.03012 | 0.011 | -43.423
-13.5 | -1.301 | 0.02764 | 0.01 | -47.053
-13 | -1.287 | 0.02556 | 0.01 | -50.362
-12.5 | -1.266 | 0.02377 | 0.009 | -53.254
-12 | -1.24 | 0.0219 | 0.009 | -56.606
-11.5 | -1.209 | 0.02045 | 0.008 | -59.123
-11 | -1.175 | 0.01914 | 0.007 | -61.391
-10.5 | -1.137 | 0.01796 | 0.007 | -63.349
-10 | -1.097 | 0.01687 | 0.006 | -65.018
-9.5 | -1.053 | 0.01582 | 0.006 | -66.552
-9 | -1.007 | 0.01495 | 0.005 | -67.32
-8.5 | -0.958 | 0.01412 | 0.004 | -67.861
-8 | -0.907 | 0.01332 | 0.004 | -68.096
-7.5 | -0.855 | 0.01251 | 0.003 | -68.344
-7 | -0.8 | 0.01183 | 0.002 | -67.632
-6.5 | -0.747 | 0.01015 | 0.002 | -73.666
-6 | -0.699 | 0.00807 | 0.001 | -86.531
-5.5 | -0.637 | 0.00734 | 0 | -86.741
-5 | -0.575 | 0.00667 | 0 | -86.226
-4.5 | -0.512 | 0.0065 | -0.001 | -78.765
-4 | -0.449 | 0.00634 | -0.002 | -70.722
-3.5 | -0.385 | 0.00627 | -0.003 | -61.411
-3 | -0.321 | 0.00618 | -0.003 | -51.897
-2.5 | -0.257 | 0.0061 | -0.004 | -42.107
-2 | -0.192 | 0.00607 | -0.005 | -31.716
-1.5 | -0.128 | 0.00603 | -0.005 | -21.248
-1 | -0.064 | 0.00597 | -0.006 | -10.697
-0.5 | 0.001 | 0.00595 | -0.007 | 0.115
0 | 0.065 | 0.00596 | -0.008 | 10.956
0.5 | 0.13 | 0.00597 | -0.008 | 21.753
1 | 0.194 | 0.00605 | -0.009 | 32.126
1.5 | 0.258 | 0.0061 | -0.01 | 42.326
2 | 0.322 | 0.00615 | -0.01 | 52.452
2.5 | 0.387 | 0.00622 | -0.011 | 62.108
3 | 0.451 | 0.00631 | -0.012 | 71.368
3.5 | 0.515 | 0.00641 | -0.013 | 80.269
4 | 0.578 | 0.00652 | -0.013 | 88.628
4.5 | 0.642 | 0.0067 | -0.014 | 95.826
5 | 0.705 | 0.00693 | -0.015 | 101.727
5.5 | 0.767 | 0.00731 | -0.015 | 104.916
6 | 0.821 | 0.00769 | -0.016 | 106.726
6.5 | 0.876 | 0.00899 | -0.017 | 97.381
7 | 0.93 | 0.00998 | -0.017 | 93.215
7.5 | 0.98 | 0.01173 | -0.018 | 83.539
8 | 1.031 | 0.01292 | -0.018 | 79.82
8.5 | 1.081 | 0.01388 | -0.019 | 77.91
9 | 1.126 | 0.0164 | -0.019 | 68.678
9.5 | 1.172 | 0.0174 | -0.02 | 67.375
10 | 1.216 | 0.01855 | -0.021 | 65.59
10.5 | 1.256 | 0.01977 | -0.021 | 63.525
11 | 1.292 | 0.02112 | -0.022 | 61.172
11.5 | 1.323 | 0.02257 | -0.022 | 58.642
12 | 1.351 | 0.02423 | -0.023 | 55.755
12.5 | 1.373 | 0.02605 | -0.023 | 52.722
13 | 1.391 | 0.02797 | -0.024 | 49.745
13.5 | 1.404 | 0.03007 | -0.024 | 46.684
14 | 1.411 | 0.03235 | -0.025 | 43.615
14.5 | 1.412 | 0.03494 | -0.025 | 40.419
15 | 1.407 | 0.03793 | -0.026 | 37.104
15.5 | 1.394 | 0.04123 | -0.026 | 33.819
16 | 1.37 | 0.04529 | -0.027 | 30.258
16.5 | 1.341 | 0.04924 | -0.027 | 27.236
17 | 1.304 | 0.05428 | -0.027 | 24.021
17.5 | 1.26 | 0.06033 | -0.028 | 20.878
18 | 1.208 | 0.06776 | -0.028 | 17.834
18.5 | 1.15 | 0.07752 | -0.028 | 14.837
19 | 1.087 | 0.0879 | -0.028 | 12.37
19.5 | 1.013 | 0.10648 | -0.027 | 9.51

## 62. Re 3M Mach 0.25 (2)
BIGFOIL.COM POLAR EXPORT
NACA63-119 a=0.0
NACA63-119 a=0.0 |  |  |  | Cl Max: | 1.3752 | at alpha= | 19 | deg
XFOIL ncrit=9 |  |  |  | L/D Max: | 111.145 | at alpha= | 5 | deg
Re: | 3000000 |  |  | Cd Min: | 0.09907 | at alpha= | 20 | deg
Mach: | 0.25 |  |  | Cl=0 at alpha= | -0.50792 | deg
|  |  |  | @ Cl=0.1, Cd= | 0.0053586
|  |  |  | @ Cl=0.4, Cd= | 0.0055404
|  |  |  | @ Cl=0.6, Cd= | 0.005927
alpha (deg) | Cl | Cd | Cm | Cl/Cd
-20 | -1.3128 | 0.09385 | -0.0225 | -13.9883
-19.5 | -1.3201 | 0.08537 | -0.0266 | -15.4633
-19 | -1.3315 | 0.07669 | -0.0304 | -17.3621
-18.5 | -1.3406 | 0.06877 | -0.0334 | -19.494
-18 | -1.3409 | 0.06217 | -0.0355 | -21.5683
-17.5 | -1.3378 | 0.05625 | -0.0369 | -23.7831
-17 | -1.3279 | 0.05126 | -0.0378 | -25.9052
-16.5 | -1.3187 | 0.04641 | -0.0383 | -28.4141
-16 | -1.3046 | 0.04221 | -0.0384 | -30.9074
-15.5 | -1.2942 | 0.03849 | -0.0371 | -33.6243
-15 | -1.2715 | 0.03442 | -0.0388 | -36.9407
-14.5 | -1.2558 | 0.03122 | -0.0374 | -40.2242
-14 | -1.2361 | 0.02846 | -0.0359 | -43.4329
-13.5 | -1.2143 | 0.02593 | -0.0342 | -46.8299
-13 | -1.1934 | 0.02347 | -0.0322 | -50.8479
-12 | -1.1453 | 0.0193 | -0.0276 | -59.342
-11.5 | -1.1162 | 0.01768 | -0.0252 | -63.1335
-11 | -1.0893 | 0.01611 | -0.0223 | -67.6164
-10.5 | -1.0614 | 0.01476 | -0.019 | -71.9106
-10 | -1.0312 | 0.01373 | -0.0155 | -75.1056
-9.5 | -1.0092 | 0.01283 | -0.0101 | -78.6594
-9 | -0.9677 | 0.01221 | -0.0074 | -79.2547
-8.5 | -0.922 | 0.01157 | -0.0055 | -79.6889
-8 | -0.8729 | 0.01096 | -0.0041 | -79.6442
-7.5 | -0.8241 | 0.01023 | -0.0028 | -80.5572
-6.5 | -0.7177 | 0.00904 | -0.0015 | -79.3916
-6 | -0.6634 | 0.0084 | -0.0011 | -78.9762
-5.5 | -0.6086 | 0.00772 | -0.0008 | -78.8342
-5 | -0.5538 | 0.00695 | -0.0006 | -79.6835
-4.5 | -0.4972 | 0.00628 | -0.0008 | -79.172
-4 | -0.4377 | 0.00586 | -0.0012 | -74.6928
-3.5 | -0.376 | 0.00566 | -0.0019 | -66.4311
-3 | -0.3134 | 0.00557 | -0.0028 | -56.2657
-2.5 | -0.2507 | 0.00549 | -0.0037 | -45.6648
-2 | -0.1881 | 0.00541 | -0.0045 | -34.7689
-1.5 | -0.125 | 0.00538 | -0.0055 | -23.2342
-1 | -0.0621 | 0.00537 | -0.0065 | -11.5642
-0.5 | 0.001 | 0.00533 | -0.0074 | 0.18762
0 | 0.064 | 0.00537 | -0.0084 | 11.9181
0.5 | 0.1271 | 0.00535 | -0.0094 | 23.757
1 | 0.19 | 0.00541 | -0.0103 | 35.1201
1.5 | 0.2531 | 0.00541 | -0.0113 | 46.7837
2 | 0.3159 | 0.00548 | -0.0122 | 57.646
2.5 | 0.3788 | 0.00551 | -0.0132 | 68.7477
3 | 0.4415 | 0.0056 | -0.0141 | 78.8393
3.5 | 0.5037 | 0.00571 | -0.0149 | 88.2137
4 | 0.566 | 0.00585 | -0.0157 | 96.7521
4.5 | 0.6278 | 0.00599 | -0.0164 | 104.808
5 | 0.6891 | 0.0062 | -0.017 | 111.1452
5.5 | 0.7458 | 0.00678 | -0.017 | 110
6 | 0.7997 | 0.00753 | -0.0167 | 106.2019
7 | 0.902 | 0.00912 | -0.0151 | 98.9035
7.5 | 0.9513 | 0.00985 | -0.0139 | 96.5787
8 | 0.9976 | 0.01061 | -0.0122 | 94.0245
8.5 | 1.0391 | 0.01142 | -0.0098 | 90.9895
9 | 1.0667 | 0.01231 | -0.005 | 86.6531
9.5 | 1.0809 | 0.01359 | 0.001 | 79.5364
10 | 1.1012 | 0.01512 | 0.0053 | 72.8307
10.5 | 1.1246 | 0.01679 | 0.0086 | 66.9803
11 | 1.1492 | 0.01858 | 0.0115 | 61.8515
11.5 | 1.1715 | 0.02064 | 0.0142 | 56.7587
12 | 1.1963 | 0.02267 | 0.0164 | 52.7702
12.5 | 1.2155 | 0.02512 | 0.0188 | 48.3877
13 | 1.2357 | 0.02762 | 0.0208 | 44.7393
13.5 | 1.2524 | 0.03023 | 0.0231 | 41.429
15 | 1.3157 | 0.0405 | 0.0235 | 32.4864
15.5 | 1.328 | 0.04467 | 0.0238 | 29.7291
16 | 1.3399 | 0.04908 | 0.0238 | 27.3003
16.5 | 1.3535 | 0.0535 | 0.0236 | 25.2991
17 | 1.3635 | 0.05843 | 0.023 | 23.3356
17.5 | 1.3686 | 0.06407 | 0.0219 | 21.361
18 | 1.3686 | 0.07055 | 0.0203 | 19.399
18.5 | 1.3728 | 0.07676 | 0.0184 | 17.8843
19 | 1.3752 | 0.08342 | 0.0161 | 16.4853
19.5 | 1.3734 | 0.09082 | 0.0131 | 15.1222
20 | 1.3676 | 0.09907 | 0.0095 | 13.8044

## 63. Re 3M Mach 0.50 (1)
BIGFOIL.COM POLAR EXPORT
NACA63-119 a=0.0
NACA63-119 a=0.0 |  |  |  | Cl Max: | 1.205 | at alpha= | 10 | deg
JavaFoil+Calcfoil stall+Eppler ext transition |  |  |  | L/D Max: | 93.132 | at alpha= | 5 | deg
Re: | 3000000 |  |  | Cd Min: | 0.00625 | at alpha= | -1 | deg
Mach: | 0.5 |  |  | Cl=0 at alpha= | -0.50694 | deg
|  |  |  | @ Cl=0.1, Cd= | 0.0062863
|  |  |  | @ Cl=0.4, Cd= | 0.0066067
|  |  |  | @ Cl=0.6, Cd= | 0.0070792
alpha (deg) | Cl | Cd | Cm | Cl/Cd
-20 | -1.108 | 0.17 | 0.013 | -6.517
-19.5 | -1.083 | 0.1642 | 0.013 | -6.594
-19 | -1.051 | 0.16189 | 0.012 | -6.492
-18.5 | -1.023 | 0.15909 | 0.011 | -6.427
-18 | -0.995 | 0.15204 | 0.011 | -6.543
-17.5 | -0.969 | 0.14845 | 0.011 | -6.527
-17 | -0.938 | 0.14476 | 0.01 | -6.477
-16.5 | -0.909 | 0.13569 | 0.009 | -6.701
-16 | -0.885 | 0.13535 | 0.009 | -6.537
-15.5 | -0.852 | 0.12698 | 0.008 | -6.711
-15 | -0.824 | 0.12244 | 0.008 | -6.727
-14.5 | -0.798 | 0.12207 | 0.008 | -6.539
-14 | -0.766 | 0.1156 | 0.007 | -6.631
-13.5 | -0.738 | 0.1065 | 0.006 | -6.932
-13 | -0.71 | 0.1033 | 0.006 | -6.877
-12.5 | -0.682 | 0.09957 | 0.005 | -6.851
-12 | -0.653 | 0.09548 | 0.005 | -6.842
-11.5 | -0.626 | 0.07978 | 0.005 | -7.85
-11 | -0.597 | 0.08263 | 0.004 | -7.231
-10.5 | -0.934 | 0.02963 | 0.007 | -31.523
-10 | -1.032 | 0.02529 | 0.007 | -40.817
-9.5 | -1.049 | 0.02244 | 0.006 | -46.753
-9 | -1.036 | 0.02057 | 0.005 | -50.37
-8.5 | -1.007 | 0.01886 | 0.005 | -53.406
-8 | -0.967 | 0.01745 | 0.004 | -55.427
-7.5 | -0.92 | 0.01627 | 0.003 | -56.523
-7 | -0.867 | 0.01509 | 0.003 | -57.442
-6.5 | -0.81 | 0.01396 | 0.002 | -57.974
-6 | -0.752 | 0.01174 | 0.001 | -64.079
-5.5 | -0.696 | 0.00922 | 0 | -75.443
-5 | -0.634 | 0.00734 | 0 | -86.291
-4.5 | -0.571 | 0.00712 | -0.001 | -80.202
-4 | -0.501 | 0.0069 | -0.002 | -72.514
-3.5 | -0.43 | 0.00669 | -0.003 | -64.248
-3 | -0.358 | 0.00656 | -0.004 | -54.637
-2.5 | -0.287 | 0.00645 | -0.004 | -44.445
-2 | -0.215 | 0.0064 | -0.005 | -33.621
-1.5 | -0.143 | 0.00633 | -0.006 | -22.596
-1 | -0.071 | 0.00625 | -0.007 | -11.426
-0.5 | 0.001 | 0.0063 | -0.008 | 0.122
0 | 0.073 | 0.00629 | -0.008 | 11.595
0.5 | 0.145 | 0.00628 | -0.009 | 23.106
1 | 0.217 | 0.00635 | -0.01 | 34.221
1.5 | 0.288 | 0.00641 | -0.011 | 44.996
2 | 0.36 | 0.00654 | -0.012 | 55.047
2.5 | 0.432 | 0.00666 | -0.012 | 64.816
3 | 0.503 | 0.0068 | -0.013 | 73.967
3.5 | 0.574 | 0.00699 | -0.014 | 82.138
4 | 0.641 | 0.00722 | -0.015 | 88.818
4.5 | 0.707 | 0.00771 | -0.015 | 91.696
5 | 0.772 | 0.00829 | -0.016 | 93.132
5.5 | 0.834 | 0.00944 | -0.017 | 88.334
6 | 0.895 | 0.01051 | -0.018 | 85.084
6.5 | 0.952 | 0.01235 | -0.018 | 77.084
7 | 1.006 | 0.01459 | -0.019 | 68.957
7.5 | 1.059 | 0.01604 | -0.019 | 66.025
8 | 1.103 | 0.01934 | -0.02 | 57.069
8.5 | 1.146 | 0.02089 | -0.021 | 54.859
9 | 1.18 | 0.02266 | -0.021 | 52.065
9.5 | 1.202 | 0.02479 | -0.022 | 48.479
10 | 1.205 | 0.0275 | -0.023 | 43.799
10.5 | 1.159 | 0.03063 | -0.023 | 37.828
11 | 0.734 | 0.04573 | -0.023 | 16.054
11.5 | 0.683 | 0.08602 | -0.013 | 7.939
12 | 0.709 | 0.09756 | -0.012 | 7.272
12.5 | 0.737 | 0.09713 | -0.013 | 7.589
13 | 0.768 | 0.1039 | -0.015 | 7.388
13.5 | 0.794 | 0.10682 | -0.014 | 7.435
14 | 0.822 | 0.11508 | -0.015 | 7.146
14.5 | 0.858 | 0.12017 | -0.018 | 7.143
15 | 0.879 | 0.12491 | -0.017 | 7.041

## 64. Re 3M Mach 0.50 (2)
BIGFOIL.COM POLAR EXPORT
NACA63-119 a=0.0
NACA63-119 a=0.0 |  |  |  | Cl Max: | 1.1513 | at alpha= | 13.5 | deg
XFOIL ncrit=9 |  |  |  | L/D Max: | 114.378 | at alpha= | 5 | deg
Re: | 3000000 |  |  | Cd Min: | 0.16452 | at alpha= | 18.5 | deg
Mach: | 0.5 |  |  | Cl=0 at alpha= | -0.51368 | deg
|  |  |  | @ Cl=0.1, Cd= | 0.0057197
|  |  |  | @ Cl=0.4, Cd= | 0.005908
|  |  |  | @ Cl=0.6, Cd= | 0.0062313
alpha (deg) | Cl | Cd | Cm | Cl/Cd
-17.5 | -0.8971 | 0.1502 | 0.0023 | -5.9727
-17 | -0.9213 | 0.13644 | -0.0072 | -6.7524
-16.5 | -0.9416 | 0.12363 | -0.016 | -7.6163
-16 | -0.9624 | 0.11108 | -0.0244 | -8.664
-15.5 | -0.9841 | 0.09903 | -0.0322 | -9.9374
-14.5 | -1.0234 | 0.07731 | -0.0443 | -13.2376
-14 | -1.0392 | 0.06795 | -0.0483 | -15.2936
-13 | -1.0572 | 0.05231 | -0.0524 | -20.2103
-12.5 | -1.0573 | 0.04597 | -0.0528 | -22.9998
-12 | -1.0523 | 0.04045 | -0.0522 | -26.0148
-11.5 | -1.0397 | 0.03578 | -0.0509 | -29.0581
-11 | -1.022 | 0.03179 | -0.0489 | -32.1485
-10.5 | -1.0069 | 0.02797 | -0.0465 | -35.9993
-10 | -0.9863 | 0.02471 | -0.0436 | -39.915
-9.5 | -0.9591 | 0.02201 | -0.0405 | -43.5756
-9 | -0.9327 | 0.01942 | -0.0371 | -48.0278
-8.5 | -0.9017 | 0.01723 | -0.0337 | -52.3331
-8 | -0.8698 | 0.01528 | -0.0299 | -56.9241
-7.5 | -0.8378 | 0.01355 | -0.0258 | -61.8303
-6.5 | -0.7884 | 0.01091 | -0.0133 | -72.264
-6 | -0.7403 | 0.01 | -0.0098 | -74.03
-5 | -0.6296 | 0.00817 | -0.0053 | -77.0624
-4.5 | -0.5708 | 0.00718 | -0.0039 | -79.4986
-4 | -0.5076 | 0.00636 | -0.0032 | -79.8113
-3.5 | -0.4363 | 0.00608 | -0.0034 | -71.7599
-3 | -0.3633 | 0.00596 | -0.0041 | -60.9564
-2.5 | -0.2902 | 0.00585 | -0.0048 | -49.6068
-2 | -0.2174 | 0.00577 | -0.0056 | -37.6776
-1.5 | -0.1442 | 0.00572 | -0.0065 | -25.2098
-1 | -0.0711 | 0.00572 | -0.0075 | -12.4301
-0.5 | 0.002 | 0.00568 | -0.0085 | 0.35211
0 | 0.0749 | 0.00573 | -0.0096 | 13.0716
0.5 | 0.1481 | 0.0057 | -0.0106 | 25.9825
1 | 0.2209 | 0.00578 | -0.0116 | 38.218
1.5 | 0.2941 | 0.00579 | -0.0126 | 50.7945
2 | 0.3669 | 0.00589 | -0.0135 | 62.292
2.5 | 0.4403 | 0.00593 | -0.0143 | 74.2496
3 | 0.5132 | 0.00605 | -0.0151 | 84.8264
3.5 | 0.5858 | 0.00619 | -0.0156 | 94.6365
4.5 | 0.7301 | 0.00661 | -0.0161 | 110.4539
5 | 0.7995 | 0.00699 | -0.0158 | 114.3777
5.5 | 0.8565 | 0.00797 | -0.0139 | 107.4655
6 | 0.9061 | 0.00907 | -0.0108 | 99.9008
7 | 0.9567 | 0.01163 | 0.0024 | 82.2614
7.5 | 0.9738 | 0.01361 | 0.0084 | 71.5503
8 | 0.9948 | 0.01588 | 0.0132 | 62.6448
8.5 | 1.0109 | 0.01862 | 0.0177 | 54.2911
9 | 1.0208 | 0.02194 | 0.022 | 46.5269
9.5 | 1.0335 | 0.02534 | 0.0255 | 40.7853
10 | 1.0509 | 0.02869 | 0.0285 | 36.6295
10.5 | 1.0708 | 0.03219 | 0.0309 | 33.265
11 | 1.0879 | 0.03612 | 0.0329 | 30.119
11.5 | 1.1076 | 0.04011 | 0.0345 | 27.6141
12 | 1.1214 | 0.04475 | 0.0357 | 25.0592
12.5 | 1.1356 | 0.04963 | 0.0365 | 22.8813
13 | 1.1456 | 0.05514 | 0.0367 | 20.7762
13.5 | 1.1513 | 0.06127 | 0.0363 | 18.7906
14 | 1.1501 | 0.06831 | 0.0351 | 16.8365
14.5 | 1.1505 | 0.0758 | 0.0327 | 15.1781
15.5 | 1.1315 | 0.09423 | 0.0248 | 12.0079
16 | 1.1176 | 0.10451 | 0.0196 | 10.6937
16.5 | 1.0994 | 0.1158 | 0.0132 | 9.494
17 | 1.0805 | 0.12759 | 0.006 | 8.4685
17.5 | 1.0626 | 0.13974 | -0.0019 | 7.6041
18 | 1.0462 | 0.15206 | -0.0103 | 6.8802
18.5 | 1.0313 | 0.16452 | -0.019 | 6.2685

## 65. Re 4M Mach 0.00 (1)
BIGFOIL.COM POLAR EXPORT
NACA63-119 a=0.0
NACA63-119 a=0.0 |  |  |  | Cl Max: | 1.506 | at alpha= | 16 | deg
JavaFoil+Calcfoil stall+Eppler ext transition |  |  |  | L/D Max: | 108.998 | at alpha= | 6.5 | deg
Re: | 4000000 |  |  | Cd Min: | 0.00567 | at alpha= | 0 | deg
Mach: | 0 |  |  | Cl=0 at alpha= | -0.50794 | deg
|  |  |  | @ Cl=0.1, Cd= | 0.0056994
|  |  |  | @ Cl=0.4, Cd= | 0.0059694
|  |  |  | @ Cl=0.6, Cd= | 0.0063139
alpha (deg) | Cl | Cd | Cm | Cl/Cd
-20 | -1.367 | 0.06173 | 0.016 | -22.137
-19.5 | -1.383 | 0.05643 | 0.016 | -24.505
-19 | -1.397 | 0.05122 | 0.015 | -27.281
-18.5 | -1.408 | 0.0473 | 0.015 | -29.762
-18 | -1.415 | 0.04383 | 0.015 | -32.279
-17.5 | -1.418 | 0.04118 | 0.014 | -34.429
-17 | -1.42 | 0.03772 | 0.014 | -37.647
-16.5 | -1.418 | 0.03505 | 0.013 | -40.456
-16 | -1.413 | 0.03234 | 0.013 | -43.702
-15.5 | -1.404 | 0.03021 | 0.012 | -46.483
-15 | -1.392 | 0.02793 | 0.012 | -49.852
-14.5 | -1.377 | 0.02588 | 0.011 | -53.199
-14 | -1.358 | 0.02411 | 0.011 | -56.334
-13.5 | -1.335 | 0.02248 | 0.01 | -59.407
-13 | -1.309 | 0.02101 | 0.01 | -62.319
-12.5 | -1.279 | 0.01967 | 0.009 | -64.995
-12 | -1.244 | 0.01846 | 0.008 | -67.425
-11.5 | -1.208 | 0.01734 | 0.008 | -69.657
-11 | -1.169 | 0.0163 | 0.007 | -71.688
-10.5 | -1.127 | 0.01538 | 0.007 | -73.257
-10 | -1.083 | 0.01448 | 0.006 | -74.812
-9.5 | -1.038 | 0.01373 | 0.005 | -75.583
-9 | -0.99 | 0.01305 | 0.005 | -75.842
-8.5 | -0.94 | 0.0124 | 0.004 | -75.82
-8 | -0.89 | 0.0117 | 0.004 | -76.07
-7.5 | -0.837 | 0.01107 | 0.003 | -75.678
-7 | -0.786 | 0.00981 | 0.002 | -80.14
-6.5 | -0.732 | 0.00904 | 0.002 | -80.973
-6 | -0.677 | 0.00826 | 0.001 | -82.029
-5.5 | -0.618 | 0.00721 | 0 | -85.649
-5 | -0.557 | 0.00658 | 0 | -84.696
-4.5 | -0.496 | 0.00616 | -0.001 | -80.488
-4 | -0.435 | 0.00609 | -0.002 | -71.35
-3.5 | -0.373 | 0.00596 | -0.002 | -62.535
-3 | -0.311 | 0.00587 | -0.003 | -52.926
-2.5 | -0.249 | 0.00583 | -0.004 | -42.624
-2 | -0.186 | 0.00577 | -0.005 | -32.323
-1.5 | -0.124 | 0.00573 | -0.005 | -21.645
-1 | -0.062 | 0.00574 | -0.006 | -10.772
-0.5 | 0.001 | 0.0057 | -0.007 | 0.116
0 | 0.063 | 0.00567 | -0.007 | 11.135
0.5 | 0.126 | 0.00572 | -0.008 | 21.962
1 | 0.188 | 0.00578 | -0.009 | 32.585
1.5 | 0.25 | 0.0058 | -0.009 | 43.14
2 | 0.312 | 0.00586 | -0.01 | 53.295
2.5 | 0.374 | 0.00594 | -0.011 | 63.078
3 | 0.436 | 0.00601 | -0.012 | 72.64
3.5 | 0.498 | 0.00613 | -0.012 | 81.293
4 | 0.56 | 0.00623 | -0.013 | 89.976
4.5 | 0.622 | 0.00636 | -0.014 | 97.782
5 | 0.683 | 0.00666 | -0.014 | 102.6
5.5 | 0.743 | 0.0072 | -0.015 | 103.302
6 | 0.803 | 0.00772 | -0.016 | 104.061
6.5 | 0.856 | 0.00785 | -0.016 | 108.998
7 | 0.906 | 0.00963 | -0.017 | 94.129
7.5 | 0.957 | 0.01073 | -0.017 | 89.244
8 | 1.009 | 0.01151 | -0.018 | 87.64
8.5 | 1.059 | 0.01228 | -0.018 | 86.246
9 | 1.106 | 0.01395 | -0.019 | 79.292
9.5 | 1.153 | 0.01508 | -0.02 | 76.445
10 | 1.198 | 0.01598 | -0.02 | 74.998
10.5 | 1.241 | 0.01695 | -0.021 | 73.222
11 | 1.281 | 0.01804 | -0.021 | 71.002
11.5 | 1.318 | 0.0191 | -0.022 | 68.993
12 | 1.352 | 0.02036 | -0.022 | 66.412
12.5 | 1.384 | 0.02174 | -0.023 | 63.652
13 | 1.412 | 0.02317 | -0.023 | 60.945
13.5 | 1.437 | 0.02469 | -0.024 | 58.204
14 | 1.459 | 0.02636 | -0.024 | 55.347
14.5 | 1.477 | 0.02819 | -0.025 | 52.379
15 | 1.492 | 0.0302 | -0.025 | 49.387
15.5 | 1.502 | 0.03232 | -0.026 | 46.457
16 | 1.506 | 0.0347 | -0.026 | 43.384
16.5 | 1.506 | 0.03706 | -0.027 | 40.643
17 | 1.503 | 0.0399 | -0.027 | 37.665
17.5 | 1.496 | 0.04305 | -0.028 | 34.739
18 | 1.485 | 0.04652 | -0.028 | 31.924
18.5 | 1.471 | 0.05036 | -0.028 | 29.206
19 | 1.455 | 0.05412 | -0.029 | 26.877
19.5 | 1.434 | 0.05913 | -0.029 | 24.247
20 | 1.412 | 0.06361 | -0.029 | 22.199

## 66. Re 4M Mach 0.00 (2)
BIGFOIL.COM POLAR EXPORT
NACA63-119 a=0.0
NACA63-119 a=0.0 |  |  |  | Cl Max: | 1.4981 | at alpha= | 20 | deg
XFOIL ncrit=9 |  |  |  | L/D Max: | 111.624 | at alpha= | 5 | deg
Re: | 4000000 |  |  | Cd Min: | 0.06793 | at alpha= | 20 | deg
Mach: | 0 |  |  | Cl=0 at alpha= | -0.50661 | deg
|  |  |  | @ Cl=0.1, Cd= | 0.0049783
|  |  |  | @ Cl=0.4, Cd= | 0.0051867
|  |  |  | @ Cl=0.6, Cd= | 0.0056146
alpha (deg) | Cl | Cd | Cm | Cl/Cd
-20 | -1.4847 | 0.05813 | -0.0285 | -25.541
-19.5 | -1.4747 | 0.05352 | -0.0296 | -27.5542
-19 | -1.4643 | 0.04912 | -0.0305 | -29.8107
-18.5 | -1.4577 | 0.04451 | -0.031 | -32.7499
-18 | -1.4465 | 0.04055 | -0.0312 | -35.672
-17.5 | -1.4336 | 0.0369 | -0.0311 | -38.8509
-17 | -1.417 | 0.03371 | -0.0308 | -42.035
-16.5 | -1.3989 | 0.0308 | -0.0302 | -45.4188
-16 | -1.3778 | 0.02826 | -0.0296 | -48.7544
-15.5 | -1.3525 | 0.02613 | -0.0291 | -51.7604
-15 | -1.3363 | 0.02372 | -0.0272 | -56.3364
-14.5 | -1.3155 | 0.02166 | -0.0254 | -60.7341
-14 | -1.2908 | 0.01993 | -0.0235 | -64.7667
-13.5 | -1.2645 | 0.01839 | -0.0216 | -68.7602
-12.5 | -1.2121 | 0.01564 | -0.0167 | -77.5
-12 | -1.1855 | 0.0145 | -0.0137 | -81.7586
-11.5 | -1.1581 | 0.01362 | -0.0103 | -85.0294
-11 | -1.1331 | 0.01297 | -0.0057 | -87.3631
-10.5 | -1.095 | 0.01232 | -0.0034 | -88.8799
-10 | -1.0499 | 0.01182 | -0.0021 | -88.824
-9.5 | -1.003 | 0.01129 | -0.0011 | -88.8397
-9 | -0.9534 | 0.01084 | -0.0005 | -87.952
-8.5 | -0.903 | 0.01037 | -0.0001 | -87.0781
-8 | -0.8522 | 0.00984 | 0.0004 | -86.6057
-7.5 | -0.801 | 0.0093 | 0.0007 | -86.129
-7 | -0.7482 | 0.00878 | 0.0008 | -85.2164
-6 | -0.6397 | 0.00784 | 0.0005 | -81.5944
-5.5 | -0.5853 | 0.00731 | 0.0003 | -80.0684
-5 | -0.5305 | 0.00673 | 0.0001 | -78.8262
-4.5 | -0.4756 | 0.00612 | -0.0003 | -77.7124
-4 | -0.4194 | 0.00558 | -0.0008 | -75.1613
-3.5 | -0.3609 | 0.00532 | -0.0015 | -67.8383
-3 | -0.3009 | 0.00521 | -0.0024 | -57.7543
-2.5 | -0.2409 | 0.00514 | -0.0033 | -46.8677
-2 | -0.1806 | 0.00505 | -0.0042 | -35.7624
-1 | -0.0597 | 0.00497 | -0.0062 | -12.0121
-0.5 | 0.0008 | 0.00498 | -0.0071 | 0.16064
0 | 0.0614 | 0.00494 | -0.0081 | 12.4291
0.5 | 0.1219 | 0.005 | -0.0091 | 24.38
1 | 0.1825 | 0.00498 | -0.0101 | 36.6466
2 | 0.3035 | 0.00505 | -0.012 | 60.099
3 | 0.4235 | 0.00522 | -0.0138 | 81.1303
3.5 | 0.4833 | 0.00535 | -0.0147 | 90.3364
4 | 0.5428 | 0.00546 | -0.0156 | 99.4139
4.5 | 0.602 | 0.00562 | -0.0164 | 107.1174
5 | 0.6597 | 0.00591 | -0.017 | 111.6244
5.5 | 0.7135 | 0.00657 | -0.0172 | 108.5997
6 | 0.7671 | 0.00718 | -0.0174 | 106.8384
6.5 | 0.8197 | 0.00778 | -0.0173 | 105.3599
7 | 0.8708 | 0.00845 | -0.0171 | 103.0533
7.5 | 0.9214 | 0.00905 | -0.0167 | 101.8122
8 | 0.9708 | 0.00966 | -0.0162 | 100.4969
8.5 | 1.0193 | 0.01023 | -0.0154 | 99.6383
9 | 1.0643 | 0.01089 | -0.0142 | 97.7319
9.5 | 1.1044 | 0.01166 | -0.0123 | 94.717
10 | 1.1392 | 0.01241 | -0.0094 | 91.7969
10.5 | 1.1587 | 0.0132 | -0.0041 | 87.7803
11 | 1.1837 | 0.01421 | -0.0004 | 83.3005
11.5 | 1.2087 | 0.01544 | 0.0027 | 78.2837
12 | 1.2354 | 0.01676 | 0.0053 | 73.7112
12.5 | 1.2586 | 0.01836 | 0.0078 | 68.5512
13 | 1.2847 | 0.01991 | 0.0099 | 64.5254
13.5 | 1.3063 | 0.0218 | 0.0121 | 59.922
14 | 1.3245 | 0.02387 | 0.0144 | 55.4881
14.5 | 1.3562 | 0.02578 | 0.0142 | 52.6067
15 | 1.3754 | 0.02833 | 0.0155 | 48.5492
15.5 | 1.3912 | 0.03128 | 0.0166 | 44.4757
16 | 1.4098 | 0.0342 | 0.0173 | 41.2222
16.5 | 1.4279 | 0.03726 | 0.0177 | 38.3226
17 | 1.4434 | 0.04069 | 0.018 | 35.4731
17.5 | 1.4547 | 0.04461 | 0.018 | 32.6093
18 | 1.4657 | 0.04875 | 0.0178 | 30.0656
18.5 | 1.4779 | 0.05288 | 0.0173 | 27.9482
19 | 1.4883 | 0.05734 | 0.0166 | 25.9557
19.5 | 1.4946 | 0.06236 | 0.0155 | 23.9673
20 | 1.4981 | 0.06793 | 0.014 | 22.0536

## 67. Re 4M Mach 0.10 (1)
BIGFOIL.COM POLAR EXPORT
NACA63-119 a=0.0
NACA63-119 a=0.0 |  |  |  | Cl Max: | 1.492 | at alpha= | 16 | deg
JavaFoil+Calcfoil stall+Eppler ext transition |  |  |  | L/D Max: | 103.296 | at alpha= | 6 | deg
Re: | 4000000 |  |  | Cd Min: | 0.0057 | at alpha= | -0.5 | deg
Mach: | 0.1 |  |  | Cl=0 at alpha= | -0.50794 | deg
|  |  |  | @ Cl=0.1, Cd= | 0.0057284
|  |  |  | @ Cl=0.4, Cd= | 0.0059681
|  |  |  | @ Cl=0.6, Cd= | 0.0063334
alpha (deg) | Cl | Cd | Cm | Cl/Cd
-20 | -1.321 | 0.06646 | 0.016 | -19.884
-19.5 | -1.342 | 0.06049 | 0.016 | -22.186
-19 | -1.362 | 0.05414 | 0.015 | -25.152
-18.5 | -1.377 | 0.04918 | 0.015 | -28.011
-18 | -1.389 | 0.04544 | 0.015 | -30.56
-17.5 | -1.396 | 0.04212 | 0.014 | -33.143
-17 | -1.401 | 0.03891 | 0.014 | -35.999
-16.5 | -1.402 | 0.03608 | 0.013 | -38.848
-16 | -1.4 | 0.03322 | 0.013 | -42.134
-15.5 | -1.393 | 0.03098 | 0.012 | -44.972
-15 | -1.384 | 0.02861 | 0.012 | -48.387
-14.5 | -1.371 | 0.02645 | 0.011 | -51.831
-14 | -1.353 | 0.02479 | 0.011 | -54.577
-13.5 | -1.333 | 0.02292 | 0.01 | -58.149
-13 | -1.308 | 0.0214 | 0.01 | -61.134
-12.5 | -1.278 | 0.02001 | 0.009 | -63.893
-12 | -1.245 | 0.01876 | 0.008 | -66.373
-11.5 | -1.209 | 0.01761 | 0.008 | -68.681
-11 | -1.17 | 0.01659 | 0.007 | -70.536
-10.5 | -1.13 | 0.01559 | 0.007 | -72.452
-10 | -1.086 | 0.01471 | 0.006 | -73.827
-9.5 | -1.04 | 0.01394 | 0.005 | -74.626
-9 | -0.993 | 0.01319 | 0.005 | -75.281
-8.5 | -0.944 | 0.01253 | 0.004 | -75.334
-8 | -0.893 | 0.01181 | 0.004 | -75.603
-7.5 | -0.841 | 0.01117 | 0.003 | -75.279
-7 | -0.789 | 0.00989 | 0.002 | -79.796
-6.5 | -0.734 | 0.00877 | 0.002 | -83.768
-6 | -0.681 | 0.00827 | 0.001 | -82.266
-5.5 | -0.621 | 0.00724 | 0 | -85.651
-5 | -0.56 | 0.00661 | 0 | -84.702
-4.5 | -0.498 | 0.00625 | -0.001 | -79.756
-4 | -0.437 | 0.00609 | -0.002 | -71.709
-3.5 | -0.375 | 0.006 | -0.002 | -62.45
-3 | -0.312 | 0.00592 | -0.003 | -52.807
-2.5 | -0.25 | 0.00583 | -0.004 | -42.853
-2 | -0.187 | 0.0058 | -0.005 | -32.308
-1.5 | -0.125 | 0.00573 | -0.005 | -21.754
-1 | -0.062 | 0.00574 | -0.006 | -10.823
-0.5 | 0.001 | 0.0057 | -0.007 | 0.117
0 | 0.064 | 0.00574 | -0.007 | 11.069
0.5 | 0.126 | 0.00572 | -0.008 | 22.101
1 | 0.189 | 0.00578 | -0.009 | 32.742
1.5 | 0.251 | 0.0058 | -0.009 | 43.294
2 | 0.314 | 0.00585 | -0.01 | 53.621
2.5 | 0.376 | 0.00593 | -0.011 | 63.458
3 | 0.439 | 0.00603 | -0.012 | 72.726
3.5 | 0.501 | 0.00613 | -0.012 | 81.651
4 | 0.563 | 0.00622 | -0.013 | 90.436
4.5 | 0.625 | 0.00641 | -0.014 | 97.516
5 | 0.686 | 0.00667 | -0.014 | 102.952
5.5 | 0.747 | 0.00728 | -0.015 | 102.61
6 | 0.807 | 0.00782 | -0.016 | 103.296
6.5 | 0.858 | 0.00853 | -0.016 | 100.611
7 | 0.91 | 0.00974 | -0.017 | 93.38
7.5 | 0.961 | 0.01085 | -0.017 | 88.615
8 | 1.013 | 0.01165 | -0.018 | 86.957
8.5 | 1.063 | 0.01239 | -0.019 | 85.825
9 | 1.11 | 0.01413 | -0.019 | 78.548
9.5 | 1.156 | 0.01527 | -0.02 | 75.752
10 | 1.202 | 0.01621 | -0.02 | 74.165
10.5 | 1.244 | 0.01723 | -0.021 | 72.192
11 | 1.283 | 0.01831 | -0.021 | 70.106
11.5 | 1.32 | 0.0194 | -0.022 | 68.071
12 | 1.354 | 0.02067 | -0.022 | 65.511
12.5 | 1.384 | 0.02213 | -0.023 | 62.546
13 | 1.411 | 0.02359 | -0.024 | 59.822
13.5 | 1.434 | 0.02531 | -0.024 | 56.674
14 | 1.455 | 0.02688 | -0.025 | 54.126
14.5 | 1.471 | 0.02895 | -0.025 | 50.809
15 | 1.483 | 0.03106 | -0.026 | 47.755
15.5 | 1.491 | 0.03317 | -0.026 | 44.954
16 | 1.492 | 0.03561 | -0.026 | 41.908
16.5 | 1.489 | 0.03833 | -0.027 | 38.857
17 | 1.482 | 0.04143 | -0.027 | 35.77
17.5 | 1.472 | 0.04437 | -0.028 | 33.172
18 | 1.457 | 0.04807 | -0.028 | 30.316
18.5 | 1.439 | 0.05218 | -0.028 | 27.572
19 | 1.417 | 0.05685 | -0.029 | 24.924
19.5 | 1.393 | 0.06127 | -0.029 | 22.741
20 | 1.365 | 0.06719 | -0.029 | 20.321

## 68. Re 4M Mach 0.10 (2)
BIGFOIL.COM POLAR EXPORT
NACA63-119 a=0.0
NACA63-119 a=0.0 |  |  |  | Cl Max: | 1.485 | at alpha= | 20 | deg
XFOIL ncrit=9 |  |  |  | L/D Max: | 111.818 | at alpha= | 5 | deg
Re: | 4000000 |  |  | Cd Min: | 0.07166 | at alpha= | 20 | deg
Mach: | 0.1 |  |  | Cl=0 at alpha= | -0.50657 | deg
|  |  |  | @ Cl=0.1, Cd= | 0.0049876
|  |  |  | @ Cl=0.4, Cd= | 0.0052005
|  |  |  | @ Cl=0.6, Cd= | 0.0056236
alpha (deg) | Cl | Cd | Cm | Cl/Cd
-20 | -1.4747 | 0.06134 | -0.0292 | -24.0414
-19.5 | -1.4671 | 0.05631 | -0.0305 | -26.054
-19 | -1.4566 | 0.05174 | -0.0315 | -28.1523
-18.5 | -1.4456 | 0.04741 | -0.0322 | -30.4915
-18 | -1.4379 | 0.04292 | -0.0326 | -33.5019
-17.5 | -1.4276 | 0.03888 | -0.0326 | -36.7181
-17 | -1.4127 | 0.03539 | -0.0323 | -39.9181
-16.5 | -1.3952 | 0.0323 | -0.0318 | -43.195
-16 | -1.3759 | 0.0296 | -0.0309 | -46.4831
-15.5 | -1.3475 | 0.02743 | -0.031 | -49.125
-15 | -1.3325 | 0.02483 | -0.0291 | -53.6649
-14.5 | -1.3124 | 0.02262 | -0.0273 | -58.0195
-14 | -1.289 | 0.02072 | -0.0254 | -62.2104
-13.5 | -1.2632 | 0.01905 | -0.0234 | -66.3097
-13 | -1.2347 | 0.01764 | -0.0214 | -69.9943
-12.5 | -1.2099 | 0.01615 | -0.0187 | -74.9164
-12 | -1.1836 | 0.01489 | -0.0158 | -79.4896
-11.5 | -1.1555 | 0.01391 | -0.0126 | -83.0697
-11 | -1.1288 | 0.01315 | -0.0085 | -85.8403
-10.5 | -1.0982 | 0.01248 | -0.0047 | -87.9968
-10 | -1.0543 | 0.01194 | -0.0031 | -88.2998
-9.5 | -1.0075 | 0.01141 | -0.002 | -88.2997
-9 | -0.9582 | 0.01094 | -0.0012 | -87.5868
-8.5 | -0.9079 | 0.01045 | -0.0006 | -86.8804
-8 | -0.8567 | 0.00994 | -0.0001 | -86.1871
-7.5 | -0.8055 | 0.00938 | 0.0003 | -85.8742
-7 | -0.7527 | 0.00884 | 0.0005 | -85.1471
-6.5 | -0.6983 | 0.00839 | 0.0004 | -83.23
-6 | -0.6437 | 0.00789 | 0.0003 | -81.5843
-4.5 | -0.4786 | 0.00616 | -0.0004 | -77.6948
-4 | -0.4222 | 0.0056 | -0.0008 | -75.3929
-3.5 | -0.3633 | 0.00533 | -0.0016 | -68.1614
-3 | -0.303 | 0.00522 | -0.0024 | -58.046
-2.5 | -0.2424 | 0.00515 | -0.0034 | -47.068
-2 | -0.1818 | 0.00506 | -0.0043 | -35.9289
-1.5 | -0.1212 | 0.00502 | -0.0052 | -24.1434
-1 | -0.0601 | 0.00498 | -0.0062 | -12.0683
-0.5 | 0.0008 | 0.00499 | -0.0072 | 0.16032
0 | 0.0618 | 0.00495 | -0.0082 | 12.4848
0.5 | 0.1227 | 0.00501 | -0.0091 | 24.491
1 | 0.1838 | 0.00499 | -0.0101 | 36.8337
1.5 | 0.2446 | 0.00506 | -0.0111 | 48.3399
2 | 0.3055 | 0.00507 | -0.0121 | 60.2564
2.5 | 0.3662 | 0.00515 | -0.013 | 71.1068
3 | 0.4264 | 0.00524 | -0.0139 | 81.374
4 | 0.5465 | 0.00548 | -0.0156 | 99.7263
4.5 | 0.6061 | 0.00564 | -0.0164 | 107.4645
5 | 0.6642 | 0.00594 | -0.0171 | 111.8182
5.5 | 0.7182 | 0.0066 | -0.0172 | 108.8182
6 | 0.7721 | 0.00722 | -0.0173 | 106.9391
6.5 | 0.8249 | 0.00783 | -0.0172 | 105.3512
7 | 0.8759 | 0.00853 | -0.0168 | 102.6846
7.5 | 0.9268 | 0.00912 | -0.0164 | 101.6228
8 | 0.976 | 0.00975 | -0.0157 | 100.1026
8.5 | 1.0241 | 0.01035 | -0.0148 | 98.9469
9 | 1.0685 | 0.01103 | -0.0134 | 96.8722
9.5 | 1.1072 | 0.01183 | -0.0111 | 93.5926
10 | 1.135 | 0.01257 | -0.0069 | 90.2944
10.5 | 1.1552 | 0.01352 | -0.002 | 85.4438
11 | 1.1815 | 0.01461 | 0.0014 | 80.8693
11.5 | 1.2075 | 0.0159 | 0.0043 | 75.9434
12 | 1.2332 | 0.01735 | 0.0069 | 71.0778
12.5 | 1.2574 | 0.019 | 0.0094 | 66.1789
13 | 1.2824 | 0.02069 | 0.0115 | 61.9816
13.5 | 1.3032 | 0.02271 | 0.0137 | 57.3844
14 | 1.3217 | 0.02485 | 0.016 | 53.1871
14.5 | 1.3527 | 0.02695 | 0.0157 | 50.1929
15 | 1.3711 | 0.02966 | 0.0169 | 46.2272
15.5 | 1.3869 | 0.03276 | 0.018 | 42.3352
16 | 1.4065 | 0.0357 | 0.0185 | 39.3978
16.5 | 1.4232 | 0.03903 | 0.0189 | 36.4643
17 | 1.437 | 0.04273 | 0.0191 | 33.6298
17.5 | 1.446 | 0.04703 | 0.0191 | 30.7463
18 | 1.459 | 0.05111 | 0.0187 | 28.5463
18.5 | 1.47 | 0.05551 | 0.0181 | 26.4817
19 | 1.4788 | 0.0603 | 0.0172 | 24.524
19.5 | 1.4831 | 0.06573 | 0.016 | 22.5635
20 | 1.485 | 0.07166 | 0.0143 | 20.7229

## 69. Re 4M Mach 0.25 (1)
BIGFOIL.COM POLAR EXPORT
NACA63-119 a=0.0
NACA63-119 a=0.0 |  |  |  | Cl Max: | 1.416 | at alpha= | 14.5 | deg
JavaFoil+Calcfoil stall+Eppler ext transition |  |  |  | L/D Max: | 106.325 | at alpha= | 6 | deg
Re: | 4000000 |  |  | Cd Min: | 0.00576 | at alpha= | -0.5 | deg
Mach: | 0.25 |  |  | Cl=0 at alpha= | -0.50769 | deg
|  |  |  | @ Cl=0.1, Cd= | 0.0057815
|  |  |  | @ Cl=0.4, Cd= | 0.0060203
|  |  |  | @ Cl=0.6, Cd= | 0.0064219
alpha (deg) | Cl | Cd | Cm | Cl/Cd
-19.5 | -0.971 | 0.12081 | 0.014 | -8.035
-19 | -1.051 | 0.08685 | 0.015 | -12.102
-18.5 | -1.107 | 0.07281 | 0.015 | -15.208
-18 | -1.157 | 0.06204 | 0.014 | -18.657
-17.5 | -1.199 | 0.0545 | 0.014 | -22.007
-17 | -1.234 | 0.04907 | 0.014 | -25.142
-16.5 | -1.263 | 0.04376 | 0.013 | -28.86
-16 | -1.284 | 0.04042 | 0.013 | -31.768
-15.5 | -1.301 | 0.03658 | 0.012 | -35.561
-15 | -1.31 | 0.03373 | 0.012 | -38.837
-14.5 | -1.314 | 0.03081 | 0.011 | -42.652
-14 | -1.312 | 0.02826 | 0.011 | -46.432
-13.5 | -1.304 | 0.02597 | 0.01 | -50.225
-13 | -1.291 | 0.02402 | 0.01 | -53.727
-12.5 | -1.269 | 0.02233 | 0.009 | -56.846
-12 | -1.243 | 0.0206 | 0.009 | -60.344
-11.5 | -1.213 | 0.01925 | 0.008 | -62.979
-11 | -1.178 | 0.01801 | 0.007 | -65.42
-10.5 | -1.14 | 0.0169 | 0.007 | -67.497
-10 | -1.1 | 0.01591 | 0.006 | -69.124
-9.5 | -1.056 | 0.01492 | 0.006 | -70.767
-9 | -1.009 | 0.01412 | 0.005 | -71.486
-8.5 | -0.961 | 0.01331 | 0.004 | -72.177
-8 | -0.91 | 0.01259 | 0.004 | -72.278
-7.5 | -0.857 | 0.01181 | 0.003 | -72.567
-7 | -0.803 | 0.01119 | 0.002 | -71.717
-6.5 | -0.749 | 0.00983 | 0.002 | -76.226
-6 | -0.695 | 0.00863 | 0.001 | -80.588
-5.5 | -0.637 | 0.00752 | 0 | -84.711
-5 | -0.575 | 0.00697 | 0 | -82.413
-4.5 | -0.512 | 0.00634 | -0.001 | -80.796
-4 | -0.449 | 0.00618 | -0.002 | -72.628
-3.5 | -0.385 | 0.00608 | -0.003 | -63.362
-3 | -0.321 | 0.00599 | -0.003 | -53.613
-2.5 | -0.257 | 0.00594 | -0.004 | -43.238
-2 | -0.192 | 0.00586 | -0.005 | -32.865
-1.5 | -0.128 | 0.00581 | -0.005 | -22.062
-1 | -0.064 | 0.00579 | -0.006 | -11.037
-0.5 | 0.001 | 0.00576 | -0.007 | 0.119
0 | 0.065 | 0.00576 | -0.008 | 11.331
0.5 | 0.13 | 0.0058 | -0.008 | 22.374
1 | 0.194 | 0.00586 | -0.009 | 33.172
1.5 | 0.258 | 0.00587 | -0.01 | 43.993
2 | 0.322 | 0.00592 | -0.01 | 54.503
2.5 | 0.387 | 0.006 | -0.011 | 64.464
3 | 0.451 | 0.0061 | -0.012 | 73.817
3.5 | 0.515 | 0.00624 | -0.013 | 82.53
4 | 0.578 | 0.00636 | -0.013 | 90.944
4.5 | 0.642 | 0.00654 | -0.014 | 98.182
5 | 0.705 | 0.00685 | -0.015 | 102.941
5.5 | 0.767 | 0.00753 | -0.015 | 101.878
6 | 0.821 | 0.00772 | -0.016 | 106.325
6.5 | 0.876 | 0.00905 | -0.017 | 96.849
7 | 0.928 | 0.01046 | -0.017 | 88.722
7.5 | 0.981 | 0.01157 | -0.018 | 84.756
8 | 1.033 | 0.01242 | -0.018 | 83.174
8.5 | 1.084 | 0.01327 | -0.019 | 81.674
9 | 1.129 | 0.01548 | -0.019 | 72.904
9.5 | 1.175 | 0.01645 | -0.02 | 71.441
10 | 1.22 | 0.01752 | -0.021 | 69.595
10.5 | 1.259 | 0.01867 | -0.021 | 67.453
11 | 1.295 | 0.01991 | -0.022 | 65.049
11.5 | 1.327 | 0.02127 | -0.022 | 62.382
12 | 1.354 | 0.02285 | -0.023 | 59.267
12.5 | 1.377 | 0.02459 | -0.023 | 55.999
13 | 1.395 | 0.02636 | -0.024 | 52.908
13.5 | 1.408 | 0.02834 | -0.025 | 49.666
14 | 1.415 | 0.03051 | -0.025 | 46.381
14.5 | 1.416 | 0.03294 | -0.026 | 42.99
15 | 1.411 | 0.03572 | -0.026 | 39.512
15.5 | 1.398 | 0.03879 | -0.026 | 36.042
16 | 1.375 | 0.04259 | -0.027 | 32.283
16.5 | 1.345 | 0.04642 | -0.027 | 28.987
17 | 1.309 | 0.05086 | -0.028 | 25.738
17.5 | 1.265 | 0.0564 | -0.028 | 22.427
18 | 1.214 | 0.06306 | -0.028 | 19.257
18.5 | 1.157 | 0.0715 | -0.028 | 16.182
19 | 1.096 | 0.0804 | -0.028 | 13.629
19.5 | 1.025 | 0.09468 | -0.028 | 10.828

## 70. Re 4M Mach 0.25 (2)
BIGFOIL.COM POLAR EXPORT
NACA63-119 a=0.0
NACA63-119 a=0.0 |  |  |  | Cl Max: | 1.4218 | at alpha= | 18.5 | deg
XFOIL ncrit=9 |  |  |  | L/D Max: | 113.729 | at alpha= | 5 | deg
Re: | 4000000 |  |  | Cd Min: | 0.09211 | at alpha= | 20 | deg
Mach: | 0.25 |  |  | Cl=0 at alpha= | -0.50792 | deg
|  |  |  | @ Cl=0.1, Cd= | 0.0050413
|  |  |  | @ Cl=0.4, Cd= | 0.0052422
|  |  |  | @ Cl=0.6, Cd= | 0.0056601
alpha (deg) | Cl | Cd | Cm | Cl/Cd
-20 | -1.3927 | 0.0831 | -0.0286 | -16.7593
-19.5 | -1.3965 | 0.07555 | -0.0318 | -18.4844
-19 | -1.398 | 0.06861 | -0.0343 | -20.376
-18.5 | -1.3962 | 0.06228 | -0.0362 | -22.4181
-18 | -1.3879 | 0.05692 | -0.0375 | -24.3833
-17.5 | -1.3803 | 0.05172 | -0.0384 | -26.6879
-17 | -1.3751 | 0.04647 | -0.039 | -29.5911
-16.5 | -1.3662 | 0.04185 | -0.039 | -32.6452
-16 | -1.3484 | 0.03792 | -0.0394 | -35.5591
-15.5 | -1.3272 | 0.03466 | -0.0393 | -38.292
-15 | -1.3097 | 0.03152 | -0.038 | -41.5514
-14.5 | -1.2897 | 0.02872 | -0.0366 | -44.906
-14 | -1.2729 | 0.02585 | -0.0347 | -49.2418
-13.5 | -1.252 | 0.02338 | -0.0327 | -53.55
-13 | -1.227 | 0.02128 | -0.0305 | -57.6598
-12 | -1.1737 | 0.01763 | -0.0257 | -66.574
-11.5 | -1.1463 | 0.01606 | -0.0228 | -71.3761
-11 | -1.1163 | 0.01478 | -0.0198 | -75.5277
-10.5 | -1.0857 | 0.01371 | -0.0164 | -79.1904
-10 | -1.0634 | 0.01271 | -0.0112 | -83.6664
-9.5 | -1.0276 | 0.01213 | -0.0075 | -84.7156
-9 | -0.9819 | 0.01151 | -0.0055 | -85.3084
-8.5 | -0.9318 | 0.011 | -0.0042 | -84.7091
-8 | -0.8805 | 0.01045 | -0.0031 | -84.2584
-7 | -0.7761 | 0.00923 | -0.0014 | -84.0845
-6.5 | -0.7208 | 0.0087 | -0.001 | -82.8506
-6 | -0.6647 | 0.00819 | -0.0008 | -81.16
-5.5 | -0.6084 | 0.00761 | -0.0007 | -79.9474
-5 | -0.552 | 0.00701 | -0.0007 | -78.7447
-4 | -0.4375 | 0.00573 | -0.0011 | -76.3525
-3.5 | -0.3766 | 0.00539 | -0.0018 | -69.8701
-3 | -0.3141 | 0.00529 | -0.0026 | -59.3762
-2.5 | -0.2512 | 0.0052 | -0.0036 | -48.3077
-2 | -0.1884 | 0.00513 | -0.0045 | -36.7251
-1.5 | -0.1254 | 0.00506 | -0.0054 | -24.7826
-1 | -0.0621 | 0.00506 | -0.0064 | -12.2727
-0.5 | 0.001 | 0.00503 | -0.0074 | 0.19881
0 | 0.0643 | 0.00503 | -0.0084 | 12.7833
0.5 | 0.1274 | 0.00505 | -0.0094 | 25.2277
1 | 0.1906 | 0.00508 | -0.0104 | 37.5197
1.5 | 0.2537 | 0.00511 | -0.0114 | 49.6477
2 | 0.3168 | 0.00516 | -0.0124 | 61.3953
2.5 | 0.3798 | 0.00521 | -0.0133 | 72.8983
3 | 0.4425 | 0.00531 | -0.0142 | 83.3333
3.5 | 0.5049 | 0.00543 | -0.0151 | 92.9834
4 | 0.5672 | 0.00557 | -0.0159 | 101.8312
4.5 | 0.6291 | 0.00574 | -0.0166 | 109.5993
5 | 0.6892 | 0.00606 | -0.0171 | 113.7294
5.5 | 0.7441 | 0.00683 | -0.017 | 108.9458
6 | 0.7987 | 0.00751 | -0.0167 | 106.3515
6.5 | 0.8522 | 0.0082 | -0.0162 | 103.9268
7 | 0.9039 | 0.00891 | -0.0154 | 101.4478
7.5 | 0.9545 | 0.00958 | -0.0144 | 99.6347
8.5 | 1.0473 | 0.011 | -0.0109 | 95.2091
9 | 1.0825 | 0.01188 | -0.0075 | 91.1195
9.5 | 1.0971 | 0.0129 | -0.0009 | 85.0465
10 | 1.1199 | 0.01419 | 0.0034 | 78.9218
10.5 | 1.1462 | 0.01561 | 0.0068 | 73.4273
11 | 1.1718 | 0.01725 | 0.0098 | 67.9304
12 | 1.2218 | 0.02101 | 0.015 | 58.1533
12.5 | 1.2469 | 0.02304 | 0.0172 | 54.1189
13 | 1.2655 | 0.02559 | 0.0195 | 49.4529
13.5 | 1.2861 | 0.02808 | 0.0214 | 45.8013
14 | 1.3044 | 0.03072 | 0.0235 | 42.4609
14.5 | 1.3317 | 0.03397 | 0.0226 | 39.2022
15 | 1.348 | 0.03752 | 0.0234 | 35.9275
15.5 | 1.3655 | 0.04112 | 0.024 | 33.2077
16 | 1.3802 | 0.0451 | 0.0243 | 30.6031
16.5 | 1.3908 | 0.04964 | 0.0243 | 28.0177
17 | 1.4008 | 0.05438 | 0.024 | 25.7595
17.5 | 1.4112 | 0.05931 | 0.0234 | 23.7936
18 | 1.4179 | 0.06479 | 0.0223 | 21.8846
18.5 | 1.4218 | 0.07081 | 0.0208 | 20.0791
19 | 1.421 | 0.07756 | 0.0187 | 18.3213
19.5 | 1.4187 | 0.08478 | 0.0161 | 16.7339
20 | 1.4175 | 0.09211 | 0.0132 | 15.3892

## 71. Re 4M Mach 0.50 (1)
BIGFOIL.COM POLAR EXPORT
NACA63-119 a=0.0
NACA63-119 a=0.0 |  |  |  | Cl Max: | 1.207 | at alpha= | 10 | deg
JavaFoil+Calcfoil stall+Eppler ext transition |  |  |  | L/D Max: | 92.844 | at alpha= | 4.5 | deg
Re: | 4000000 |  |  | Cd Min: | 0.00603 | at alpha= | -1 | deg
Mach: | 0.5 |  |  | Cl=0 at alpha= | -0.50694 | deg
|  |  |  | @ Cl=0.1, Cd= | 0.0060825
|  |  |  | @ Cl=0.4, Cd= | 0.0063944
|  |  |  | @ Cl=0.6, Cd= | 0.0069125
alpha (deg) | Cl | Cd | Cm | Cl/Cd
-20 | -1.109 | 0.16196 | 0.013 | -6.845
-19.5 | -1.088 | 0.15835 | 0.013 | -6.871
-19 | -1.053 | 0.15554 | 0.012 | -6.771
-18.5 | -1.023 | 0.15225 | 0.011 | -6.719
-18 | -0.995 | 0.14809 | 0.011 | -6.72
-17.5 | -0.973 | 0.14055 | 0.011 | -6.923
-17 | -0.939 | 0.1367 | 0.01 | -6.868
-16.5 | -0.91 | 0.13015 | 0.009 | -6.991
-16 | -0.887 | 0.13112 | 0.009 | -6.762
-15.5 | -0.855 | 0.12122 | 0.009 | -7.053
-15 | -0.824 | 0.11879 | 0.008 | -6.938
-14.5 | -0.801 | 0.11651 | 0.008 | -6.874
-14 | -0.768 | 0.11208 | 0.007 | -6.855
-13.5 | -0.739 | 0.10343 | 0.006 | -7.14
-13 | -0.711 | 0.10042 | 0.006 | -7.077
-12.5 | -0.683 | 0.09783 | 0.005 | -6.982
-12 | -0.655 | 0.0893 | 0.005 | -7.331
-11.5 | -0.711 | 0.03622 | 0.008 | -19.635
-11 | -0.599 | 0.08125 | 0.004 | -7.369
-10.5 | -0.937 | 0.02791 | 0.007 | -33.576
-10 | -1.035 | 0.02388 | 0.007 | -43.343
-9.5 | -1.052 | 0.0212 | 0.006 | -49.614
-9 | -1.039 | 0.01944 | 0.005 | -53.447
-8.5 | -1.01 | 0.01783 | 0.005 | -56.625
-8 | -0.97 | 0.01651 | 0.004 | -58.744
-7.5 | -0.922 | 0.01538 | 0.003 | -59.951
-7 | -0.869 | 0.01428 | 0.003 | -60.869
-6.5 | -0.812 | 0.01322 | 0.002 | -61.383
-6 | -0.754 | 0.01135 | 0.001 | -66.436
-5.5 | -0.693 | 0.01006 | 0 | -68.863
-5 | -0.633 | 0.00831 | 0 | -76.22
-4.5 | -0.571 | 0.00717 | -0.001 | -79.646
-4 | -0.501 | 0.00671 | -0.002 | -74.571
-3.5 | -0.43 | 0.00647 | -0.003 | -66.374
-3 | -0.358 | 0.00631 | -0.004 | -56.789
-2.5 | -0.287 | 0.00626 | -0.004 | -45.827
-2 | -0.215 | 0.00616 | -0.005 | -34.879
-1.5 | -0.143 | 0.00609 | -0.006 | -23.489
-1 | -0.071 | 0.00603 | -0.007 | -11.843
-0.5 | 0.001 | 0.00611 | -0.008 | 0.125
0 | 0.073 | 0.00609 | -0.008 | 11.974
0.5 | 0.145 | 0.00607 | -0.009 | 23.917
1 | 0.217 | 0.00615 | -0.01 | 35.345
1.5 | 0.288 | 0.00622 | -0.011 | 46.361
2 | 0.36 | 0.00635 | -0.012 | 56.703
2.5 | 0.432 | 0.00643 | -0.012 | 67.11
3 | 0.503 | 0.0066 | -0.013 | 76.267
3.5 | 0.574 | 0.00681 | -0.014 | 84.384
4 | 0.645 | 0.00709 | -0.015 | 91.058
4.5 | 0.708 | 0.00762 | -0.016 | 92.844
5 | 0.771 | 0.0086 | -0.016 | 89.656
5.5 | 0.834 | 0.00946 | -0.017 | 88.148
6 | 0.895 | 0.01053 | -0.018 | 84.963
6.5 | 0.951 | 0.0126 | -0.018 | 75.541
7 | 1.008 | 0.01412 | -0.019 | 71.376
7.5 | 1.061 | 0.01536 | -0.019 | 69.039
8 | 1.106 | 0.01832 | -0.02 | 60.368
8.5 | 1.149 | 0.01979 | -0.021 | 58.038
9 | 1.183 | 0.02145 | -0.021 | 55.145
9.5 | 1.204 | 0.0235 | -0.022 | 51.243
10 | 1.207 | 0.02602 | -0.023 | 46.398
10.5 | 1.162 | 0.02901 | -0.023 | 40.042
11 | 0.744 | 0.0406 | -0.023 | 18.313
11.5 | 0.742 | 0.05608 | -0.022 | 13.239
12 | 0.77 | 0.0574 | -0.022 | 13.418
12.5 | 0.739 | 0.09161 | -0.014 | 8.067
13 | 0.778 | 0.09643 | -0.018 | 8.072
13.5 | 0.794 | 0.10384 | -0.014 | 7.65
14 | 0.825 | 0.10995 | -0.016 | 7.5
14.5 | 0.865 | 0.11301 | -0.02 | 7.657
15 | 0.88 | 0.11858 | -0.017 | 7.421

## 72. Re 4M Mach 0.50 (2)
BIGFOIL.COM POLAR EXPORT
NACA63-119 a=0.0
NACA63-119 a=0.0 |  |  |  | Cl Max: | 1.1973 | at alpha= | 14 | deg
XFOIL ncrit=9 |  |  |  | L/D Max: | 116.93 | at alpha= | 5 | deg
Re: | 4000000 |  |  | Cd Min: | 0.21711 | at alpha= | -20 | deg
Mach: | 0.5 |  |  | Cl=0 at alpha= | -0.51364 | deg
|  |  |  | @ Cl=0.1, Cd= | 0.0053468
|  |  |  | @ Cl=0.4, Cd= | 0.0055341
|  |  |  | @ Cl=0.6, Cd= | 0.0059
alpha (deg) | Cl | Cd | Cm | Cl/Cd
-20 | -0.8366 | 0.21711 | 0.048 | -3.8533
-19.5 | -0.8613 | 0.19952 | 0.0363 | -4.3169
-17.5 | -0.9327 | 0.14515 | -0.0017 | -6.4258
-17 | -0.9538 | 0.13193 | -0.011 | -7.2296
-16.5 | -0.9771 | 0.11889 | -0.0201 | -8.2185
-16 | -1.0033 | 0.10595 | -0.0288 | -9.4696
-15.5 | -1.0299 | 0.09364 | -0.0366 | -10.9985
-15 | -1.0514 | 0.08259 | -0.043 | -12.7304
-14.5 | -1.0689 | 0.0727 | -0.0478 | -14.7029
-14 | -1.0833 | 0.06375 | -0.0513 | -16.9929
-13.5 | -1.0952 | 0.05568 | -0.0535 | -19.6695
-13 | -1.1009 | 0.04866 | -0.0544 | -22.6243
-12.5 | -1.0992 | 0.0427 | -0.0541 | -25.7424
-12 | -1.0938 | 0.03738 | -0.053 | -29.2616
-11.5 | -1.0809 | 0.0329 | -0.0512 | -32.8541
-11 | -1.0639 | 0.02906 | -0.0488 | -36.6105
-10.5 | -1.0433 | 0.0257 | -0.0459 | -40.5953
-10 | -1.0175 | 0.02282 | -0.0428 | -44.5881
-9.5 | -0.9918 | 0.02013 | -0.0394 | -49.2697
-9 | -0.9609 | 0.01785 | -0.0359 | -53.8319
-8.5 | -0.9269 | 0.0159 | -0.0323 | -58.2956
-8 | -0.8926 | 0.01414 | -0.0284 | -63.1259
-7.5 | -0.8591 | 0.01262 | -0.024 | -68.0745
-7 | -0.8338 | 0.0114 | -0.0176 | -73.1404
-6.5 | -0.7967 | 0.01049 | -0.0122 | -75.9485
-6 | -0.7464 | 0.0096 | -0.0089 | -77.75
-5.5 | -0.6881 | 0.00887 | -0.0069 | -77.5761
-5 | -0.6281 | 0.0081 | -0.0053 | -77.5432
-4.5 | -0.5684 | 0.00717 | -0.004 | -79.2748
-4 | -0.5068 | 0.00624 | -0.0031 | -81.2179
-3.5 | -0.4374 | 0.00577 | -0.0032 | -75.8059
-3 | -0.3644 | 0.00564 | -0.0038 | -64.6099
-2.5 | -0.2911 | 0.00553 | -0.0046 | -52.6401
-2 | -0.218 | 0.00544 | -0.0055 | -40.0735
-1.5 | -0.1448 | 0.00537 | -0.0064 | -26.9646
-1 | -0.0713 | 0.00535 | -0.0075 | -13.3271
-0.5 | 0.002 | 0.00535 | -0.0085 | 0.37383
0 | 0.0754 | 0.00533 | -0.0096 | 14.1463
0.5 | 0.1485 | 0.00538 | -0.0107 | 27.6022
1 | 0.222 | 0.00539 | -0.0118 | 41.1874
1.5 | 0.2952 | 0.00545 | -0.0128 | 54.1651
2 | 0.3687 | 0.0055 | -0.0137 | 67.0364
2.5 | 0.4421 | 0.00558 | -0.0146 | 79.2294
3 | 0.5151 | 0.00571 | -0.0154 | 90.2102
3.5 | 0.5879 | 0.00587 | -0.0159 | 100.1533
4 | 0.6606 | 0.00605 | -0.0164 | 109.1901
4.5 | 0.7326 | 0.00632 | -0.0166 | 115.9177
5 | 0.7998 | 0.00684 | -0.016 | 116.9298
5.5 | 0.8551 | 0.00791 | -0.0139 | 108.1037
6 | 0.9052 | 0.00897 | -0.0108 | 100.9142
6.5 | 0.9493 | 0.01 | -0.0067 | 94.93
7 | 0.9675 | 0.01117 | 0.0012 | 86.6159
7.5 | 0.9857 | 0.01297 | 0.0075 | 75.9985
8 | 1.0094 | 0.01505 | 0.0123 | 67.0698
9 | 1.0371 | 0.02087 | 0.0214 | 49.6933
10 | 1.0776 | 0.02697 | 0.0279 | 39.9555
10.5 | 1.0988 | 0.03025 | 0.0306 | 36.324
11 | 1.1198 | 0.03384 | 0.0329 | 33.091
11.5 | 1.1393 | 0.03775 | 0.0348 | 30.1801
12 | 1.1587 | 0.04187 | 0.0363 | 27.6738
12.5 | 1.1725 | 0.04666 | 0.0374 | 25.1286
13 | 1.1836 | 0.05196 | 0.038 | 22.7791
13.5 | 1.194 | 0.05757 | 0.038 | 20.74
14 | 1.1973 | 0.06414 | 0.0372 | 18.667
14.5 | 1.1952 | 0.0715 | 0.0357 | 16.7161
15 | 1.185 | 0.07961 | 0.0337 | 14.8851
17 | 1.1206 | 0.1224 | 0.0104 | 9.1552
17.5 | 1.1018 | 0.13438 | 0.0027 | 8.1991
18 | 1.081 | 0.1471 | -0.006 | 7.3487
18.5 | 1.0621 | 0.15987 | -0.015 | 6.6435
19 | 1.0458 | 0.17272 | -0.0242 | 6.0549

## 73. Re 5M Mach 0.00 (1)
BIGFOIL.COM POLAR EXPORT
NACA63-119 a=0.0
NACA63-119 a=0.0 |  |  |  | Cl Max: | 1.509 | at alpha= | 16 | deg
JavaFoil+Calcfoil stall+Eppler ext transition |  |  |  | L/D Max: | 103.765 | at alpha= | 6 | deg
Re: | 5000000 |  |  | Cd Min: | 0.00557 | at alpha= | 0 | deg
Mach: | 0 |  |  | Cl=0 at alpha= | -0.50794 | deg
|  |  |  | @ Cl=0.1, Cd= | 0.0055876
|  |  |  | @ Cl=0.4, Cd= | 0.0058519
|  |  |  | @ Cl=0.6, Cd= | 0.0062884
alpha (deg) | Cl | Cd | Cm | Cl/Cd
-20 | -1.37 | 0.05923 | 0.016 | -23.13
-19.5 | -1.387 | 0.0539 | 0.016 | -25.727
-19 | -1.401 | 0.04903 | 0.015 | -28.566
-18.5 | -1.412 | 0.04481 | 0.015 | -31.507
-18 | -1.419 | 0.04157 | 0.015 | -34.127
-17.5 | -1.422 | 0.03906 | 0.014 | -36.399
-17 | -1.424 | 0.03578 | 0.014 | -39.791
-16.5 | -1.422 | 0.03329 | 0.013 | -42.706
-16 | -1.417 | 0.03071 | 0.013 | -46.124
-15.5 | -1.408 | 0.02871 | 0.012 | -49.019
-15 | -1.396 | 0.02657 | 0.012 | -52.527
-14.5 | -1.38 | 0.02462 | 0.011 | -56.051
-14 | -1.361 | 0.02293 | 0.011 | -59.361
-13.5 | -1.338 | 0.02139 | 0.01 | -62.557
-13 | -1.312 | 0.02 | 0.01 | -65.597
-12.5 | -1.281 | 0.01874 | 0.009 | -68.383
-12 | -1.247 | 0.01758 | 0.008 | -70.924
-11.5 | -1.21 | 0.01653 | 0.008 | -73.223
-11 | -1.171 | 0.01553 | 0.007 | -75.433
-10.5 | -1.13 | 0.01469 | 0.007 | -76.911
-10 | -1.086 | 0.01383 | 0.006 | -78.549
-9.5 | -1.04 | 0.01311 | 0.005 | -79.299
-9 | -0.992 | 0.01248 | 0.005 | -79.503
-8.5 | -0.943 | 0.01186 | 0.004 | -79.471
-8 | -0.892 | 0.01121 | 0.004 | -79.576
-7.5 | -0.839 | 0.0106 | 0.003 | -79.175
-7 | -0.785 | 0.01015 | 0.002 | -77.394
-6.5 | -0.737 | 0.00897 | 0.002 | -82.193
-6 | -0.677 | 0.00844 | 0.001 | -80.289
-5.5 | -0.618 | 0.00729 | 0 | -84.7
-5 | -0.557 | 0.00682 | 0 | -81.694
-4.5 | -0.496 | 0.00627 | -0.001 | -79.077
-4 | -0.435 | 0.00598 | -0.002 | -72.665
-3.5 | -0.373 | 0.00586 | -0.002 | -63.597
-3 | -0.311 | 0.0058 | -0.003 | -53.614
-2.5 | -0.249 | 0.00571 | -0.004 | -43.522
-2 | -0.186 | 0.00569 | -0.005 | -32.747
-1.5 | -0.124 | 0.00562 | -0.005 | -22.068
-1 | -0.062 | 0.0056 | -0.006 | -11.049
-0.5 | 0.001 | 0.00558 | -0.007 | 0.119
0 | 0.063 | 0.00557 | -0.007 | 11.347
0.5 | 0.126 | 0.0056 | -0.008 | 22.463
1 | 0.188 | 0.00565 | -0.009 | 33.336
1.5 | 0.25 | 0.00569 | -0.009 | 43.928
2 | 0.312 | 0.00575 | -0.01 | 54.347
2.5 | 0.374 | 0.00581 | -0.011 | 64.451
3 | 0.436 | 0.00591 | -0.012 | 73.893
3.5 | 0.498 | 0.00603 | -0.012 | 82.595
4 | 0.56 | 0.00614 | -0.013 | 91.229
4.5 | 0.622 | 0.00637 | -0.014 | 97.552
5 | 0.683 | 0.00686 | -0.014 | 99.613
5.5 | 0.743 | 0.00724 | -0.015 | 102.626
6 | 0.803 | 0.00774 | -0.016 | 103.765
6.5 | 0.854 | 0.00875 | -0.016 | 97.618
7 | 0.906 | 0.00969 | -0.017 | 93.513
7.5 | 0.959 | 0.01048 | -0.017 | 91.527
8 | 1.011 | 0.01115 | -0.018 | 90.701
8.5 | 1.061 | 0.0119 | -0.018 | 89.216
9 | 1.108 | 0.01347 | -0.019 | 82.272
9.5 | 1.155 | 0.01442 | -0.02 | 80.119
10 | 1.201 | 0.01529 | -0.02 | 78.57
10.5 | 1.243 | 0.01619 | -0.021 | 76.8
11 | 1.283 | 0.01722 | -0.021 | 74.512
11.5 | 1.321 | 0.01825 | -0.022 | 72.381
12 | 1.355 | 0.01945 | -0.022 | 69.668
12.5 | 1.387 | 0.02075 | -0.023 | 66.81
13 | 1.415 | 0.02212 | -0.023 | 63.982
13.5 | 1.44 | 0.02356 | -0.024 | 61.116
14 | 1.462 | 0.02516 | -0.025 | 58.09
14.5 | 1.48 | 0.02707 | -0.025 | 54.669
15 | 1.495 | 0.02883 | -0.026 | 51.855
15.5 | 1.505 | 0.03083 | -0.026 | 48.8
16 | 1.509 | 0.0331 | -0.026 | 45.585
16.5 | 1.509 | 0.0356 | -0.027 | 42.389
17 | 1.506 | 0.03842 | -0.027 | 39.189
17.5 | 1.499 | 0.04107 | -0.028 | 36.501
18 | 1.488 | 0.04433 | -0.028 | 33.58
18.5 | 1.475 | 0.04797 | -0.028 | 30.74
19 | 1.457 | 0.05203 | -0.029 | 28.007
19.5 | 1.438 | 0.05627 | -0.029 | 25.552
20 | 1.415 | 0.06106 | -0.029 | 23.176

## 74. Re 5M Mach 0.00 (2)
BIGFOIL.COM POLAR EXPORT
NACA63-119 a=0.0
NACA63-119 a=0.0 |  |  |  | Cl Max: | 1.5265 | at alpha= | 20 | deg
XFOIL ncrit=9 |  |  |  | L/D Max: | 110.503 | at alpha= | 5 | deg
Re: | 5000000 |  |  | Cd Min: | 0.06439 | at alpha= | 20 | deg
Mach: | 0 |  |  | Cl=0 at alpha= | -0.5074 | deg
|  |  |  | @ Cl=0.1, Cd= | 0.0047673
|  |  |  | @ Cl=0.4, Cd= | 0.005026
|  |  |  | @ Cl=0.6, Cd= | 0.0054724
alpha (deg) | Cl | Cd | Cm | Cl/Cd
-20 | -1.5213 | 0.05389 | -0.0295 | -28.2297
-19.5 | -1.5133 | 0.04926 | -0.0304 | -30.7207
-19 | -1.5015 | 0.04518 | -0.031 | -33.2337
-18.5 | -1.4878 | 0.04143 | -0.0313 | -35.9112
-18 | -1.4713 | 0.03807 | -0.0313 | -38.6472
-17.5 | -1.4578 | 0.0346 | -0.031 | -42.1329
-16 | -1.4029 | 0.02625 | -0.0291 | -53.4438
-15.5 | -1.3814 | 0.02418 | -0.0276 | -57.1299
-15 | -1.3577 | 0.02228 | -0.026 | -60.9381
-14.5 | -1.3367 | 0.0203 | -0.024 | -65.8473
-14 | -1.3137 | 0.01856 | -0.0218 | -70.7812
-13.5 | -1.2881 | 0.01707 | -0.0196 | -75.4599
-13 | -1.2604 | 0.0158 | -0.0172 | -79.7722
-12.5 | -1.2309 | 0.01474 | -0.0147 | -83.5075
-12 | -1.2057 | 0.01371 | -0.0112 | -87.9431
-11.5 | -1.1839 | 0.01289 | -0.0064 | -91.8464
-11 | -1.1489 | 0.01234 | -0.0034 | -93.1037
-10.5 | -1.1047 | 0.01185 | -0.002 | -93.2236
-10 | -1.0591 | 0.0113 | -0.0008 | -93.7257
-9.5 | -1.0096 | 0.01088 | -0.0002 | -92.7941
-9 | -0.9599 | 0.0104 | 0.0004 | -92.2981
-8.5 | -0.9081 | 0.00997 | 0.0007 | -91.0832
-8 | -0.8559 | 0.00954 | 0.0009 | -89.717
-7.5 | -0.8034 | 0.00904 | 0.001 | -88.8717
-7 | -0.7504 | 0.00855 | 0.0011 | -87.7661
-6.5 | -0.6958 | 0.00811 | 0.001 | -85.7953
-6 | -0.6406 | 0.0077 | 0.0007 | -83.1948
-5.5 | -0.5852 | 0.00724 | 0.0004 | -80.8287
-5 | -0.5298 | 0.00674 | 0.0001 | -78.6053
-4.5 | -0.4744 | 0.00616 | -0.0003 | -77.013
-4 | -0.4183 | 0.00562 | -0.0008 | -74.4306
-3.5 | -0.361 | 0.00518 | -0.0014 | -69.6911
-3 | -0.3013 | 0.00505 | -0.0023 | -59.6634
-2.5 | -0.2409 | 0.00496 | -0.0033 | -48.5685
-2 | -0.1807 | 0.0049 | -0.0042 | -36.8776
-1.5 | -0.1203 | 0.00482 | -0.0052 | -24.9585
-1 | -0.0599 | 0.00479 | -0.0061 | -12.5052
-0.5 | 0.0009 | 0.00476 | -0.0071 | 0.18908
0 | 0.0615 | 0.00478 | -0.0081 | 12.8661
0.5 | 0.1221 | 0.00476 | -0.0091 | 25.6513
1.5 | 0.2434 | 0.00481 | -0.0111 | 50.6029
2 | 0.3039 | 0.00489 | -0.0121 | 62.1472
2.5 | 0.364 | 0.00496 | -0.013 | 73.3871
3 | 0.424 | 0.00507 | -0.0139 | 83.6292
3.5 | 0.4839 | 0.00516 | -0.0148 | 93.7791
4 | 0.5436 | 0.0053 | -0.0157 | 102.566
4.5 | 0.6025 | 0.00548 | -0.0165 | 109.9453
5 | 0.6586 | 0.00596 | -0.017 | 110.5034
5.5 | 0.7124 | 0.00661 | -0.0172 | 107.7761
6 | 0.7665 | 0.00716 | -0.0174 | 107.0531
6.5 | 0.8196 | 0.00775 | -0.0174 | 105.7548
7 | 0.8719 | 0.00831 | -0.0173 | 104.9218
7.5 | 0.9234 | 0.00887 | -0.017 | 104.1037
8 | 0.9737 | 0.00943 | -0.0166 | 103.2556
8.5 | 1.0232 | 0.00996 | -0.016 | 102.7309
9 | 1.0685 | 0.01063 | -0.0148 | 100.5174
9.5 | 1.1112 | 0.01131 | -0.0133 | 98.2493
10 | 1.1516 | 0.01195 | -0.0113 | 96.3682
10.5 | 1.1791 | 0.01257 | -0.007 | 93.8027
11 | 1.2004 | 0.01351 | -0.0024 | 88.8527
11.5 | 1.2272 | 0.01455 | 0.0007 | 84.3436
12 | 1.2527 | 0.01582 | 0.0036 | 79.1846
12.5 | 1.2803 | 0.01713 | 0.006 | 74.7402
13 | 1.304 | 0.01875 | 0.0084 | 69.5467
13.5 | 1.3274 | 0.02048 | 0.0106 | 64.8145
14 | 1.3512 | 0.02227 | 0.0125 | 60.6736
14.5 | 1.3693 | 0.02434 | 0.0148 | 56.2572
15 | 1.3956 | 0.02668 | 0.0148 | 52.3088
15.5 | 1.4169 | 0.0291 | 0.0159 | 48.6907
16 | 1.436 | 0.03185 | 0.0167 | 45.0863
16.5 | 1.4521 | 0.03498 | 0.0174 | 41.5123
17 | 1.466 | 0.03843 | 0.0179 | 38.1473
17.5 | 1.4822 | 0.04181 | 0.018 | 35.4508
18 | 1.4963 | 0.04552 | 0.018 | 32.8713
18.5 | 1.5078 | 0.04961 | 0.0177 | 30.3931
19 | 1.5142 | 0.05435 | 0.0171 | 27.8602
19.5 | 1.5177 | 0.0596 | 0.0162 | 25.4648
20 | 1.5265 | 0.06439 | 0.015 | 23.7071

## 75. Re 5M Mach 0.10 (1)
BIGFOIL.COM POLAR EXPORT
NACA63-119 a=0.0
NACA63-119 a=0.0 |  |  |  | Cl Max: | 1.495 | at alpha= | 16 | deg
JavaFoil+Calcfoil stall+Eppler ext transition |  |  |  | L/D Max: | 102.983 | at alpha= | 6 | deg
Re: | 5000000 |  |  | Cd Min: | 0.00558 | at alpha= | -0.5 | deg
Mach: | 0.1 |  |  | Cl=0 at alpha= | -0.50794 | deg
|  |  |  | @ Cl=0.1, Cd= | 0.0055942
|  |  |  | @ Cl=0.4, Cd= | 0.0058381
|  |  |  | @ Cl=0.6, Cd= | 0.0062773
alpha (deg) | Cl | Cd | Cm | Cl/Cd
-20 | -1.327 | 0.06247 | 0.016 | -21.241
-19.5 | -1.346 | 0.05806 | 0.016 | -23.175
-19 | -1.366 | 0.05115 | 0.015 | -26.714
-18.5 | -1.38 | 0.04737 | 0.015 | -29.141
-18 | -1.393 | 0.04305 | 0.015 | -32.345
-17.5 | -1.4 | 0.03996 | 0.014 | -35.033
-17 | -1.405 | 0.03692 | 0.014 | -38.041
-16.5 | -1.405 | 0.03427 | 0.013 | -41.013
-16 | -1.403 | 0.03156 | 0.013 | -44.475
-15.5 | -1.397 | 0.02945 | 0.012 | -47.437
-15 | -1.387 | 0.02719 | 0.012 | -51.016
-14.5 | -1.374 | 0.02517 | 0.011 | -54.577
-14 | -1.356 | 0.02358 | 0.011 | -57.508
-13.5 | -1.336 | 0.02181 | 0.01 | -61.25
-13 | -1.311 | 0.02047 | 0.01 | -64.025
-12.5 | -1.281 | 0.01906 | 0.009 | -67.206
-12 | -1.248 | 0.01787 | 0.008 | -69.816
-11.5 | -1.212 | 0.01679 | 0.008 | -72.188
-11 | -1.173 | 0.01583 | 0.007 | -74.124
-10.5 | -1.132 | 0.01488 | 0.007 | -76.1
-10 | -1.089 | 0.01405 | 0.006 | -77.469
-9.5 | -1.043 | 0.01332 | 0.005 | -78.295
-9 | -0.995 | 0.01261 | 0.005 | -78.909
-8.5 | -0.946 | 0.01199 | 0.004 | -78.894
-8 | -0.895 | 0.01131 | 0.004 | -79.102
-7.5 | -0.842 | 0.01072 | 0.003 | -78.608
-7 | -0.788 | 0.01024 | 0.002 | -77.001
-6.5 | -0.74 | 0.00909 | 0.002 | -81.416
-6 | -0.681 | 0.00852 | 0.001 | -79.899
-5.5 | -0.621 | 0.00731 | 0 | -84.878
-5 | -0.56 | 0.00683 | 0 | -81.981
-4.5 | -0.498 | 0.00632 | -0.001 | -78.874
-4 | -0.437 | 0.00598 | -0.002 | -72.99
-3.5 | -0.375 | 0.0059 | -0.002 | -63.496
-3 | -0.312 | 0.00581 | -0.003 | -53.802
-2.5 | -0.25 | 0.00571 | -0.004 | -43.757
-2 | -0.187 | 0.00568 | -0.005 | -32.976
-1.5 | -0.125 | 0.00562 | -0.005 | -22.189
-1 | -0.062 | 0.0056 | -0.006 | -11.096
-0.5 | 0.001 | 0.00558 | -0.007 | 0.12
0 | 0.064 | 0.0056 | -0.007 | 11.35
0.5 | 0.126 | 0.00559 | -0.008 | 22.59
1 | 0.189 | 0.00565 | -0.009 | 33.473
1.5 | 0.251 | 0.0057 | -0.009 | 44.118
2 | 0.314 | 0.00574 | -0.01 | 54.651
2.5 | 0.376 | 0.0058 | -0.011 | 64.832
3 | 0.439 | 0.0059 | -0.012 | 74.327
3.5 | 0.501 | 0.00603 | -0.012 | 83.069
4 | 0.563 | 0.00614 | -0.013 | 91.63
4.5 | 0.625 | 0.00637 | -0.014 | 98.018
5 | 0.686 | 0.00687 | -0.014 | 99.947
5.5 | 0.747 | 0.00733 | -0.015 | 101.919
6 | 0.807 | 0.00784 | -0.016 | 102.983
6.5 | 0.857 | 0.00885 | -0.016 | 96.863
7 | 0.91 | 0.00981 | -0.017 | 92.729
7.5 | 0.963 | 0.0106 | -0.017 | 90.783
8 | 1.015 | 0.01127 | -0.018 | 89.994
8.5 | 1.065 | 0.012 | -0.019 | 88.777
9 | 1.112 | 0.01364 | -0.019 | 81.505
9.5 | 1.159 | 0.0146 | -0.02 | 79.344
10 | 1.204 | 0.01549 | -0.02 | 77.734
10.5 | 1.247 | 0.01647 | -0.021 | 75.682
11 | 1.286 | 0.01746 | -0.021 | 73.648
11.5 | 1.323 | 0.01853 | -0.022 | 71.396
12 | 1.356 | 0.01973 | -0.023 | 68.735
12.5 | 1.387 | 0.02111 | -0.023 | 65.694
13 | 1.414 | 0.02251 | -0.024 | 62.799
13.5 | 1.437 | 0.02415 | -0.024 | 59.518
14 | 1.458 | 0.02566 | -0.025 | 56.793
14.5 | 1.474 | 0.02764 | -0.025 | 53.322
15 | 1.486 | 0.02964 | -0.026 | 50.146
15.5 | 1.494 | 0.03163 | -0.026 | 47.231
16 | 1.495 | 0.03395 | -0.027 | 44.053
16.5 | 1.493 | 0.03657 | -0.027 | 40.816
17 | 1.485 | 0.03952 | -0.027 | 37.59
17.5 | 1.475 | 0.04267 | -0.028 | 34.559
18 | 1.46 | 0.04622 | -0.028 | 31.586
18.5 | 1.443 | 0.0497 | -0.029 | 29.026
19 | 1.421 | 0.05408 | -0.029 | 26.276
19.5 | 1.397 | 0.05824 | -0.029 | 23.993
20 | 1.37 | 0.0639 | -0.029 | 21.434

## 76. Re 5M Mach 0.10 (2)
BIGFOIL.COM POLAR EXPORT
NACA63-119 a=0.0
NACA63-119 a=0.0 |  |  |  | Cl Max: | 1.5192 | at alpha= | 20 | deg
XFOIL ncrit=9 |  |  |  | L/D Max: | 110.701 | at alpha= | 5 | deg
Re: | 5000000 |  |  | Cd Min: | 0.06735 | at alpha= | 20 | deg
Mach: | 0.1 |  |  | Cl=0 at alpha= | -0.50735 | deg
|  |  |  | @ Cl=0.1, Cd= | 0.0047775
|  |  |  | @ Cl=0.4, Cd= | 0.0050366
|  |  |  | @ Cl=0.6, Cd= | 0.0054711
alpha (deg) | Cl | Cd | Cm | Cl/Cd
-20 | -1.5111 | 0.05708 | -0.0304 | -26.4734
-19.5 | -1.5052 | 0.05203 | -0.0316 | -28.9295
-19 | -1.4945 | 0.0477 | -0.0322 | -31.3312
-18.5 | -1.4818 | 0.04369 | -0.0326 | -33.9162
-18 | -1.4663 | 0.0401 | -0.0327 | -36.5661
-17.5 | -1.4502 | 0.03668 | -0.0326 | -39.5365
-15.5 | -1.379 | 0.02527 | -0.0295 | -54.5706
-15 | -1.3565 | 0.02319 | -0.0279 | -58.495
-14.5 | -1.333 | 0.02126 | -0.0261 | -62.6999
-14 | -1.3115 | 0.01933 | -0.0238 | -67.8479
-13.5 | -1.2865 | 0.0177 | -0.0216 | -72.6836
-13 | -1.2595 | 0.01631 | -0.0192 | -77.2226
-12.5 | -1.23 | 0.01516 | -0.0167 | -81.1346
-12 | -1.2028 | 0.01407 | -0.0136 | -85.4869
-11.5 | -1.1791 | 0.01313 | -0.0094 | -89.802
-11 | -1.1523 | 0.0125 | -0.0049 | -92.184
-10.5 | -1.1087 | 0.012 | -0.0032 | -92.3917
-10 | -1.064 | 0.01143 | -0.0018 | -93.0884
-9.5 | -1.015 | 0.01097 | -0.0009 | -92.5251
-9 | -0.9651 | 0.01049 | -0.0003 | -92.0019
-8.5 | -0.9131 | 0.01007 | 0.0001 | -90.6753
-7.5 | -0.8079 | 0.00913 | 0.0007 | -88.4885
-7 | -0.755 | 0.0086 | 0.0008 | -87.7907
-6.5 | -0.7001 | 0.00817 | 0.0007 | -85.6916
-6 | -0.6445 | 0.00775 | 0.0005 | -83.1613
-5.5 | -0.5889 | 0.00727 | 0.0003 | -81.0041
-5 | -0.5332 | 0.00676 | 0 | -78.8757
-4.5 | -0.4775 | 0.00619 | -0.0004 | -77.1405
-4 | -0.4211 | 0.00564 | -0.0009 | -74.6631
-3.5 | -0.3634 | 0.00519 | -0.0015 | -70.0193
-3 | -0.3032 | 0.00506 | -0.0024 | -59.9209
-2.5 | -0.2425 | 0.00497 | -0.0033 | -48.7928
-2 | -0.1819 | 0.00491 | -0.0042 | -37.0468
-1.5 | -0.1211 | 0.00483 | -0.0052 | -25.0725
-1 | -0.0603 | 0.0048 | -0.0062 | -12.5625
-0.5 | 0.0009 | 0.00477 | -0.0072 | 0.18868
0 | 0.0619 | 0.00479 | -0.0082 | 12.9228
0.5 | 0.123 | 0.00477 | -0.0092 | 25.7862
1 | 0.184 | 0.00483 | -0.0102 | 38.0952
1.5 | 0.245 | 0.00483 | -0.0112 | 50.7246
2 | 0.3059 | 0.0049 | -0.0121 | 62.4286
2.5 | 0.3664 | 0.00497 | -0.0131 | 73.7223
3 | 0.4269 | 0.00509 | -0.014 | 83.8703
3.5 | 0.4871 | 0.00518 | -0.0149 | 94.0347
4 | 0.5472 | 0.00532 | -0.0158 | 102.8571
4.5 | 0.6066 | 0.00549 | -0.0166 | 110.4918
5 | 0.6631 | 0.00599 | -0.017 | 110.7012
5.5 | 0.7172 | 0.00664 | -0.0172 | 108.012
6 | 0.7716 | 0.0072 | -0.0173 | 107.1667
6.5 | 0.8246 | 0.00781 | -0.0172 | 105.5826
7 | 0.8773 | 0.00836 | -0.0171 | 104.9402
7.5 | 0.929 | 0.00893 | -0.0168 | 104.0314
8 | 0.9791 | 0.00951 | -0.0162 | 102.9548
8.5 | 1.0281 | 0.01008 | -0.0154 | 101.994
9 | 1.0727 | 0.01078 | -0.014 | 99.5083
9.5 | 1.1148 | 0.01146 | -0.0122 | 97.2775
10 | 1.1532 | 0.01213 | -0.0098 | 95.0701
10.5 | 1.1746 | 0.01283 | -0.0045 | 91.5511
11 | 1.1987 | 0.01384 | -0.0006 | 86.6113
11.5 | 1.2253 | 0.015 | 0.0025 | 81.6867
12 | 1.2517 | 0.01633 | 0.0053 | 76.6503
12.5 | 1.2787 | 0.01775 | 0.0077 | 72.0394
13 | 1.3015 | 0.0195 | 0.0101 | 66.7436
13.5 | 1.3259 | 0.02126 | 0.0122 | 62.3659
14 | 1.3482 | 0.02324 | 0.0142 | 58.012
14.5 | 1.3651 | 0.02545 | 0.0165 | 53.6385
15 | 1.3939 | 0.02778 | 0.0163 | 50.1764
15.5 | 1.4141 | 0.03042 | 0.0173 | 46.4859
16 | 1.4317 | 0.03342 | 0.0181 | 42.8396
16.5 | 1.446 | 0.03683 | 0.0188 | 39.2615
17 | 1.4611 | 0.04033 | 0.0191 | 36.2286
17.5 | 1.4765 | 0.04391 | 0.0192 | 33.6256
18 | 1.4894 | 0.04788 | 0.0191 | 31.1069
18.5 | 1.4998 | 0.05219 | 0.0187 | 28.7373
19 | 1.5055 | 0.05716 | 0.018 | 26.3383
19.5 | 1.5117 | 0.06224 | 0.017 | 24.2882
20 | 1.5192 | 0.06735 | 0.0156 | 22.5568

## 77. Re 5M Mach 0.25 (1)
BIGFOIL.COM POLAR EXPORT
NACA63-119 a=0.0
NACA63-119 a=0.0 |  |  |  | Cl Max: | 1.419 | at alpha= | 14.5 | deg
JavaFoil+Calcfoil stall+Eppler ext transition |  |  |  | L/D Max: | 106.115 | at alpha= | 6 | deg
Re: | 5000000 |  |  | Cd Min: | 0.00564 | at alpha= | -0.5 | deg
Mach: | 0.25 |  |  | Cl=0 at alpha= | -0.50769 | deg
|  |  |  | @ Cl=0.1, Cd= | 0.0056562
|  |  |  | @ Cl=0.4, Cd= | 0.0059045
|  |  |  | @ Cl=0.6, Cd= | 0.0063728
alpha (deg) | Cl | Cd | Cm | Cl/Cd
-19.5 | -0.988 | 0.10487 | 0.014 | -9.419
-19 | -1.06 | 0.07907 | 0.015 | -13.41
-18.5 | -1.113 | 0.0684 | 0.015 | -16.273
-18 | -1.161 | 0.05955 | 0.015 | -19.489
-17.5 | -1.204 | 0.05124 | 0.014 | -23.503
-17 | -1.238 | 0.04631 | 0.014 | -26.736
-16.5 | -1.267 | 0.04146 | 0.013 | -30.561
-16 | -1.288 | 0.03831 | 0.013 | -33.612
-15.5 | -1.304 | 0.03473 | 0.012 | -37.557
-15 | -1.313 | 0.03206 | 0.012 | -40.969
-14.5 | -1.317 | 0.02929 | 0.011 | -44.983
-14 | -1.315 | 0.0269 | 0.011 | -48.891
-13.5 | -1.307 | 0.02474 | 0.01 | -52.839
-13 | -1.294 | 0.02288 | 0.01 | -56.546
-12.5 | -1.272 | 0.02128 | 0.009 | -59.781
-12 | -1.246 | 0.01965 | 0.009 | -63.41
-11.5 | -1.215 | 0.01836 | 0.008 | -66.17
-11 | -1.181 | 0.01719 | 0.007 | -68.697
-10.5 | -1.143 | 0.01612 | 0.007 | -70.906
-10 | -1.102 | 0.0152 | 0.006 | -72.515
-9.5 | -1.058 | 0.01425 | 0.006 | -74.28
-9 | -1.012 | 0.01349 | 0.005 | -74.97
-8.5 | -0.963 | 0.01273 | 0.004 | -75.658
-8 | -0.912 | 0.01205 | 0.004 | -75.669
-7.5 | -0.859 | 0.01132 | 0.003 | -75.931
-7 | -0.805 | 0.01075 | 0.002 | -74.806
-6.5 | -0.751 | 0.00955 | 0.002 | -78.576
-6 | -0.695 | 0.00874 | 0.001 | -79.499
-5.5 | -0.637 | 0.00786 | 0 | -81.009
-5 | -0.575 | 0.00704 | 0 | -81.682
-4.5 | -0.512 | 0.00663 | -0.001 | -77.215
-4 | -0.449 | 0.00608 | -0.002 | -73.816
-3.5 | -0.385 | 0.00597 | -0.003 | -64.473
-3 | -0.321 | 0.00587 | -0.003 | -54.65
-2.5 | -0.257 | 0.00578 | -0.004 | -44.443
-2 | -0.192 | 0.00577 | -0.005 | -33.334
-1.5 | -0.128 | 0.00567 | -0.005 | -22.593
-1 | -0.064 | 0.00567 | -0.006 | -11.256
-0.5 | 0.001 | 0.00564 | -0.007 | 0.122
0 | 0.065 | 0.00564 | -0.008 | 11.566
0.5 | 0.13 | 0.00567 | -0.008 | 22.883
1 | 0.194 | 0.00571 | -0.009 | 34.043
1.5 | 0.258 | 0.00576 | -0.01 | 44.848
2 | 0.322 | 0.0058 | -0.01 | 55.567
2.5 | 0.387 | 0.00587 | -0.011 | 65.906
3 | 0.451 | 0.00604 | -0.012 | 74.57
3.5 | 0.515 | 0.00615 | -0.013 | 83.648
4 | 0.578 | 0.00628 | -0.013 | 92.146
4.5 | 0.642 | 0.00655 | -0.014 | 97.997
5 | 0.705 | 0.00713 | -0.015 | 98.843
5.5 | 0.767 | 0.00764 | -0.015 | 100.419
6 | 0.821 | 0.00774 | -0.016 | 106.115
6.5 | 0.875 | 0.00943 | -0.017 | 92.806
7 | 0.929 | 0.01051 | -0.017 | 88.329
7.5 | 0.982 | 0.01131 | -0.018 | 86.865
8 | 1.035 | 0.01201 | -0.018 | 86.193
8.5 | 1.083 | 0.01369 | -0.019 | 79.127
9 | 1.131 | 0.01482 | -0.02 | 76.332
9.5 | 1.178 | 0.01575 | -0.02 | 74.777
10 | 1.222 | 0.01677 | -0.021 | 72.871
10.5 | 1.262 | 0.01785 | -0.021 | 70.661
11 | 1.297 | 0.01903 | -0.022 | 68.165
11.5 | 1.33 | 0.02034 | -0.022 | 65.369
12 | 1.357 | 0.02184 | -0.023 | 62.151
12.5 | 1.38 | 0.02349 | -0.024 | 58.741
13 | 1.398 | 0.0252 | -0.024 | 55.47
13.5 | 1.411 | 0.02707 | -0.025 | 52.104
14 | 1.418 | 0.02911 | -0.025 | 48.71
14.5 | 1.419 | 0.03145 | -0.026 | 45.132
15 | 1.414 | 0.03409 | -0.026 | 41.488
15.5 | 1.401 | 0.03739 | -0.026 | 37.467
16 | 1.378 | 0.04077 | -0.027 | 33.795
16.5 | 1.348 | 0.04449 | -0.027 | 30.312
17 | 1.312 | 0.04837 | -0.028 | 27.133
17.5 | 1.269 | 0.05358 | -0.028 | 23.683
18 | 1.219 | 0.0598 | -0.028 | 20.379
18.5 | 1.162 | 0.06753 | -0.028 | 17.204
19 | 1.101 | 0.07553 | -0.028 | 14.581
19.5 | 1.032 | 0.08795 | -0.028 | 11.736

## 78. Re 5M Mach 0.25 (2)
BIGFOIL.COM POLAR EXPORT
NACA63-119 a=0.0
NACA63-119 a=0.0 |  |  |  | Cl Max: | 1.4586 | at alpha= | 19.5 | deg
XFOIL ncrit=9 |  |  |  | L/D Max: | 112.63 | at alpha= | 4.5 | deg
Re: | 5000000 |  |  | Cd Min: | 0.08697 | at alpha= | 20 | deg
Mach: | 0.25 |  |  | Cl=0 at alpha= | -0.50945 | deg
|  |  |  | @ Cl=0.1, Cd= | 0.0048356
|  |  |  | @ Cl=0.4, Cd= | 0.0050715
|  |  |  | @ Cl=0.6, Cd= | 0.0055038
alpha (deg) | Cl | Cd | Cm | Cl/Cd
-20 | -1.4272 | 0.07864 | -0.0311 | -18.1485
-19.5 | -1.4399 | 0.0703 | -0.0344 | -20.4822
-19 | -1.4406 | 0.06368 | -0.0365 | -22.6225
-18.5 | -1.4379 | 0.05771 | -0.038 | -24.916
-18 | -1.4291 | 0.0526 | -0.0389 | -27.1692
-16.5 | -1.4041 | 0.03953 | -0.0373 | -35.5199
-16 | -1.3728 | 0.03569 | -0.0399 | -38.4646
-15.5 | -1.3589 | 0.03224 | -0.0387 | -42.1495
-15 | -1.3417 | 0.02916 | -0.0373 | -46.0117
-14.5 | -1.321 | 0.02652 | -0.0356 | -49.8115
-14 | -1.2971 | 0.02419 | -0.0338 | -53.6213
-13.5 | -1.2746 | 0.0219 | -0.0316 | -58.2009
-12.5 | -1.2245 | 0.018 | -0.0267 | -68.0278
-12 | -1.1949 | 0.01648 | -0.0241 | -72.5061
-11.5 | -1.165 | 0.01514 | -0.0212 | -76.9485
-11 | -1.1378 | 0.01385 | -0.0176 | -82.1516
-10.5 | -1.1104 | 0.01286 | -0.0134 | -86.3453
-10 | -1.0826 | 0.01223 | -0.0084 | -88.52
-9.5 | -1.0397 | 0.01158 | -0.0059 | -89.7841
-9 | -0.9903 | 0.01108 | -0.0044 | -89.3773
-8.5 | -0.9395 | 0.01054 | -0.0032 | -89.1366
-8 | -0.8865 | 0.01006 | -0.0023 | -88.1213
-7 | -0.7788 | 0.00897 | -0.001 | -86.8227
-6.5 | -0.7231 | 0.00847 | -0.0007 | -85.3719
-6 | -0.6661 | 0.008 | -0.0006 | -83.2625
-5.5 | -0.6086 | 0.00753 | -0.0006 | -80.8234
-5 | -0.5512 | 0.00698 | -0.0007 | -78.9685
-4.5 | -0.4941 | 0.00638 | -0.0009 | -77.4451
-4 | -0.4363 | 0.00573 | -0.0012 | -76.1431
-3.5 | -0.3768 | 0.00528 | -0.0017 | -71.3636
-3 | -0.3143 | 0.00511 | -0.0026 | -61.5068
-2.5 | -0.2514 | 0.00503 | -0.0035 | -49.9801
-2 | -0.1884 | 0.00495 | -0.0044 | -38.0606
-1.5 | -0.1255 | 0.00488 | -0.0054 | -25.7172
-1 | -0.0623 | 0.00484 | -0.0064 | -12.8719
-0.5 | 0.0012 | 0.00484 | -0.0074 | 0.24793
0 | 0.0643 | 0.00483 | -0.0084 | 13.3126
0.5 | 0.1276 | 0.00484 | -0.0095 | 26.3636
1 | 0.1909 | 0.00487 | -0.0105 | 39.1992
1.5 | 0.2541 | 0.00491 | -0.0115 | 51.7515
2 | 0.3174 | 0.00494 | -0.0125 | 64.251
2.5 | 0.3803 | 0.00504 | -0.0134 | 75.4563
3 | 0.4429 | 0.00514 | -0.0143 | 86.1673
3.5 | 0.5055 | 0.00527 | -0.0152 | 95.9203
4 | 0.5678 | 0.00541 | -0.016 | 104.9538
4.5 | 0.6296 | 0.00559 | -0.0167 | 112.6297
5 | 0.6875 | 0.00615 | -0.017 | 111.7886
5.5 | 0.7428 | 0.00686 | -0.0169 | 108.2799
6.5 | 0.8528 | 0.0081 | -0.0164 | 105.284
7 | 0.9055 | 0.00876 | -0.0157 | 103.3676
7.5 | 0.9574 | 0.00937 | -0.0148 | 102.1772
8 | 1.0072 | 0.01 | -0.0136 | 100.72
9.5 | 1.1123 | 0.01236 | -0.0028 | 89.9919
10 | 1.1361 | 0.01348 | 0.0017 | 84.2804
10.5 | 1.1621 | 0.0148 | 0.0054 | 78.5203
11 | 1.1912 | 0.01619 | 0.0083 | 73.5763
11.5 | 1.2171 | 0.01788 | 0.0111 | 68.0705
12 | 1.2441 | 0.01964 | 0.0136 | 63.3452
12.5 | 1.2666 | 0.02176 | 0.0161 | 58.2077
13 | 1.29 | 0.02395 | 0.0183 | 53.8622
13.5 | 1.312 | 0.02631 | 0.0204 | 49.867
14 | 1.3286 | 0.02916 | 0.0224 | 45.5624
14.5 | 1.3451 | 0.03191 | 0.0245 | 42.1529
16 | 1.4058 | 0.04265 | 0.0245 | 32.9613
16.5 | 1.421 | 0.04666 | 0.0247 | 30.4544
17 | 1.4323 | 0.05118 | 0.0247 | 27.9855
17.5 | 1.4404 | 0.05617 | 0.0242 | 25.6436
18 | 1.4446 | 0.06176 | 0.0233 | 23.3905
18.5 | 1.4511 | 0.06732 | 0.0222 | 21.5553
19 | 1.4566 | 0.07321 | 0.0206 | 19.8962
19.5 | 1.4586 | 0.07968 | 0.0185 | 18.3057
20 | 1.4563 | 0.08697 | 0.0158 | 16.7449

## 79. Re 5M Mach 0.50 (1)
BIGFOIL.COM POLAR EXPORT
NACA63-119 a=0.0
NACA63-119 a=0.0 |  |  |  | Cl Max: | 1.21 | at alpha= | 10 | deg
JavaFoil+Calcfoil stall+Eppler ext transition |  |  |  | L/D Max: | 91.088 | at alpha= | 4 | deg
Re: | 5000000 |  |  | Cd Min: | 0.00591 | at alpha= | -1 | deg
Mach: | 0.5 |  |  | Cl=0 at alpha= | -0.50694 | deg
|  |  |  | @ Cl=0.1, Cd= | 0.005955
|  |  |  | @ Cl=0.4, Cd= | 0.0062522
|  |  |  | @ Cl=0.6, Cd= | 0.0068328
alpha (deg) | Cl | Cd | Cm | Cl/Cd
-20 | -1.109 | 0.15871 | 0.013 | -6.988
-19.5 | -1.095 | 0.14859 | 0.014 | -7.368
-19 | -1.055 | 0.14978 | 0.012 | -7.047
-18.5 | -1.024 | 0.14877 | 0.011 | -6.881
-18 | -0.996 | 0.14216 | 0.011 | -7.004
-17.5 | -0.978 | 0.1346 | 0.012 | -7.265
-17 | -0.941 | 0.13289 | 0.01 | -7.08
-16.5 | -0.91 | 0.12816 | 0.009 | -7.102
-16 | -0.889 | 0.12651 | 0.01 | -7.028
-15.5 | -0.858 | 0.11853 | 0.009 | -7.239
-15 | -0.824 | 0.11388 | 0.008 | -7.239
-14.5 | -0.803 | 0.1115 | 0.008 | -7.2
-14 | -0.769 | 0.10866 | 0.007 | -7.081
-13.5 | -0.739 | 0.10134 | 0.006 | -7.291
-13 | -0.711 | 0.09613 | 0.006 | -7.396
-12.5 | -0.684 | 0.09396 | 0.006 | -7.283
-12 | -0.656 | 0.08638 | 0.005 | -7.589
-11.5 | -0.72 | 0.03229 | 0.009 | -22.314
-11 | -0.599 | 0.07955 | 0.004 | -7.535
-10.5 | -0.939 | 0.02662 | 0.007 | -35.291
-10 | -1.037 | 0.02285 | 0.007 | -45.389
-9.5 | -1.054 | 0.02027 | 0.006 | -51.993
-9 | -1.041 | 0.0186 | 0.005 | -55.955
-8.5 | -1.012 | 0.01707 | 0.005 | -59.255
-8 | -0.972 | 0.01581 | 0.004 | -61.472
-7.5 | -0.924 | 0.01472 | 0.003 | -62.761
-7 | -0.871 | 0.01369 | 0.003 | -63.604
-6.5 | -0.813 | 0.01268 | 0.002 | -64.164
-6 | -0.755 | 0.01099 | 0.001 | -68.718
-5.5 | -0.693 | 0.01019 | 0 | -67.993
-5 | -0.633 | 0.0084 | 0 | -75.362
-4.5 | -0.571 | 0.00752 | -0.001 | -75.882
-4 | -0.501 | 0.00671 | -0.002 | -74.558
-3.5 | -0.43 | 0.00638 | -0.003 | -67.388
-3 | -0.358 | 0.00622 | -0.004 | -57.616
-2.5 | -0.287 | 0.0061 | -0.004 | -47.022
-2 | -0.215 | 0.00602 | -0.005 | -35.742
-1.5 | -0.143 | 0.00601 | -0.006 | -23.815
-1 | -0.071 | 0.00591 | -0.007 | -12.093
-0.5 | 0.001 | 0.00595 | -0.008 | 0.129
0 | 0.073 | 0.00597 | -0.008 | 12.224
0.5 | 0.145 | 0.00593 | -0.009 | 24.473
1 | 0.217 | 0.00598 | -0.01 | 36.318
1.5 | 0.288 | 0.00611 | -0.011 | 47.196
2 | 0.36 | 0.00618 | -0.012 | 58.251
2.5 | 0.432 | 0.00631 | -0.012 | 68.414
3 | 0.503 | 0.00651 | -0.013 | 77.289
3.5 | 0.574 | 0.00669 | -0.014 | 85.817
4 | 0.645 | 0.00708 | -0.015 | 91.088
4.5 | 0.706 | 0.00794 | -0.015 | 88.96
5 | 0.771 | 0.00864 | -0.016 | 89.286
5.5 | 0.834 | 0.00944 | -0.017 | 88.405
6 | 0.894 | 0.01101 | -0.018 | 81.146
6.5 | 0.952 | 0.01257 | -0.018 | 75.717
7 | 1.009 | 0.01372 | -0.019 | 73.56
7.5 | 1.062 | 0.01485 | -0.02 | 71.535
8 | 1.108 | 0.01756 | -0.02 | 63.113
8.5 | 1.151 | 0.01899 | -0.021 | 60.603
9 | 1.185 | 0.02057 | -0.021 | 57.613
9.5 | 1.207 | 0.02255 | -0.022 | 53.504
10 | 1.21 | 0.02494 | -0.023 | 48.502
10.5 | 1.164 | 0.0278 | -0.023 | 41.876
11 | 0.747 | 0.03823 | -0.023 | 19.554
11.5 | 0.774 | 0.04114 | -0.024 | 18.822
12 | 0.813 | 0.03881 | -0.025 | 20.937
12.5 | 0.821 | 0.05092 | -0.024 | 16.131
13 | 0.832 | 0.06624 | -0.024 | 12.555
13.5 | 0.795 | 0.10186 | -0.015 | 7.803
14 | 0.831 | 0.1059 | -0.018 | 7.852
14.5 | 0.876 | 0.10434 | -0.021 | 8.4
15 | 0.881 | 0.11777 | -0.017 | 7.482

## 80. Re 5M Mach 0.50 (2)
BIGFOIL.COM POLAR EXPORT
NACA63-119 a=0.0
NACA63-119 a=0.0 |  |  |  | Cl Max: | 1.2302 | at alpha= | 14 | deg
XFOIL ncrit=9 |  |  |  | L/D Max: | 118.833 | at alpha= | 4.5 | deg
Re: | 5000000 |  |  | Cd Min: | 0.16877 | at alpha= | 19 | deg
Mach: | 0.5 |  |  | Cl=0 at alpha= | -0.51427 | deg
|  |  |  | @ Cl=0.1, Cd= | 0.0051167
|  |  |  | @ Cl=0.4, Cd= | 0.005303
|  |  |  | @ Cl=0.6, Cd= | 0.0056925
alpha (deg) | Cl | Cd | Cm | Cl/Cd
-18 | -0.9474 | 0.15327 | 0.0034 | -6.1812
-17.5 | -0.9651 | 0.14048 | -0.0058 | -6.87
-17 | -0.9837 | 0.12781 | -0.0147 | -7.6966
-16.5 | -1.0054 | 0.11517 | -0.0234 | -8.7297
-16 | -1.0284 | 0.10284 | -0.0316 | -10
-15.5 | -1.0534 | 0.09089 | -0.0391 | -11.5898
-15 | -1.0775 | 0.07978 | -0.0453 | -13.5059
-14.5 | -1.0993 | 0.06966 | -0.0501 | -15.7809
-13.5 | -1.1321 | 0.05256 | -0.0553 | -21.5392
-13 | -1.1374 | 0.04579 | -0.0558 | -24.8395
-12.5 | -1.1345 | 0.04007 | -0.055 | -28.313
-12 | -1.1277 | 0.03499 | -0.0535 | -32.2292
-11.5 | -1.112 | 0.03086 | -0.0513 | -36.0337
-11 | -1.0908 | 0.02737 | -0.0486 | -39.8539
-10.5 | -1.0715 | 0.02403 | -0.0454 | -44.5901
-10 | -1.045 | 0.02126 | -0.042 | -49.1533
-9.5 | -1.0131 | 0.01893 | -0.0386 | -53.5182
-9 | -0.9824 | 0.01673 | -0.0348 | -58.7209
-8.5 | -0.9472 | 0.01488 | -0.031 | -63.6559
-8 | -0.9109 | 0.01331 | -0.027 | -68.4373
-7.5 | -0.876 | 0.01197 | -0.0224 | -73.183
-7 | -0.8507 | 0.011 | -0.0153 | -77.3364
-6.5 | -0.8027 | 0.0102 | -0.0115 | -78.6961
-6 | -0.7512 | 0.00931 | -0.0083 | -80.6874
-5.5 | -0.6911 | 0.00864 | -0.0065 | -79.9884
-5 | -0.6285 | 0.00797 | -0.0052 | -78.8582
-4.5 | -0.5671 | 0.00716 | -0.004 | -79.2039
-4 | -0.5043 | 0.00629 | -0.0033 | -80.1749
-3.5 | -0.4378 | 0.00562 | -0.0031 | -77.9004
-3 | -0.3651 | 0.00542 | -0.0037 | -67.3616
-2.5 | -0.2915 | 0.00532 | -0.0045 | -54.7932
-2 | -0.2184 | 0.00521 | -0.0054 | -41.9194
-1.5 | -0.145 | 0.00514 | -0.0064 | -28.2101
-1 | -0.0715 | 0.00512 | -0.0074 | -13.9648
-0.5 | 0.0021 | 0.00508 | -0.0085 | 0.41339
0 | 0.0755 | 0.00512 | -0.0096 | 14.7461
0.5 | 0.1491 | 0.00511 | -0.0108 | 29.1781
1 | 0.2224 | 0.00518 | -0.0118 | 42.9344
1.5 | 0.2961 | 0.00519 | -0.0129 | 57.052
2 | 0.3696 | 0.00527 | -0.0139 | 70.1328
2.5 | 0.4432 | 0.00535 | -0.0148 | 82.8411
3 | 0.5166 | 0.00547 | -0.0156 | 94.4424
3.5 | 0.5893 | 0.00566 | -0.0162 | 104.1166
4 | 0.6618 | 0.00588 | -0.0166 | 112.551
4.5 | 0.7332 | 0.00617 | -0.0167 | 118.8331
5 | 0.7976 | 0.00688 | -0.0159 | 115.9302
5.5 | 0.8547 | 0.00784 | -0.0139 | 109.0179
6 | 0.9056 | 0.00888 | -0.0109 | 101.982
6.5 | 0.954 | 0.00977 | -0.0073 | 97.6459
7 | 0.9776 | 0.0108 | 0 | 90.5185
7.5 | 0.9968 | 0.01244 | 0.0065 | 80.1286
8 | 1.0196 | 0.01447 | 0.0116 | 70.463
8.5 | 1.0322 | 0.01727 | 0.0167 | 59.7684
9 | 1.052 | 0.01999 | 0.0208 | 52.6263
9.5 | 1.0757 | 0.02271 | 0.0243 | 47.3668
10 | 1.0983 | 0.02567 | 0.0275 | 42.7854
10.5 | 1.1217 | 0.02876 | 0.0303 | 39.0021
11 | 1.1437 | 0.03219 | 0.0328 | 35.5297
11.5 | 1.1658 | 0.03585 | 0.0349 | 32.5188
12 | 1.1825 | 0.04009 | 0.0367 | 29.4961
12.5 | 1.2015 | 0.04443 | 0.0381 | 27.0425
13 | 1.2163 | 0.04931 | 0.039 | 24.6664
13.5 | 1.2257 | 0.05492 | 0.0393 | 22.3179
14 | 1.2302 | 0.06127 | 0.0388 | 20.0783
14.5 | 1.2284 | 0.0685 | 0.0375 | 17.9328
15 | 1.2214 | 0.07663 | 0.0352 | 15.9389
15.5 | 1.2055 | 0.08583 | 0.0319 | 14.0452
16 | 1.1907 | 0.096 | 0.0265 | 12.4031
16.5 | 1.1722 | 0.10687 | 0.0207 | 10.9685
17 | 1.1481 | 0.11892 | 0.0135 | 9.6544
17.5 | 1.1258 | 0.13118 | 0.0056 | 8.5821
18 | 1.1053 | 0.14372 | -0.0029 | 7.6906
18.5 | 1.0871 | 0.15623 | -0.0117 | 6.9583
19 | 1.0715 | 0.16877 | -0.0207 | 6.3489

## 81. Re 6M Mach 0.00 (1)
BIGFOIL.COM POLAR EXPORT
NACA63-119 a=0.0
NACA63-119 a=0.0 |  |  |  | Cl Max: | 1.512 | at alpha= | 16 | deg
JavaFoil+Calcfoil stall+Eppler ext transition |  |  |  | L/D Max: | 102.349 | at alpha= | 6 | deg
Re: | 6000000 |  |  | Cd Min: | 0.00546 | at alpha= | 0 | deg
Mach: | 0 |  |  | Cl=0 at alpha= | -0.50794 | deg
|  |  |  | @ Cl=0.1, Cd= | 0.0054894
|  |  |  | @ Cl=0.4, Cd= | 0.0057803
|  |  |  | @ Cl=0.6, Cd= | 0.0064145
alpha (deg) | Cl | Cd | Cm | Cl/Cd
-20 | -1.374 | 0.05645 | 0.016 | -24.34
-19.5 | -1.39 | 0.05148 | 0.016 | -27.01
-19 | -1.404 | 0.04688 | 0.015 | -29.953
-18.5 | -1.414 | 0.04358 | 0.015 | -32.441
-18 | -1.422 | 0.03982 | 0.015 | -35.704
-17.5 | -1.425 | 0.03741 | 0.014 | -38.091
-17 | -1.426 | 0.03465 | 0.014 | -41.156
-16.5 | -1.425 | 0.0319 | 0.013 | -44.656
-16 | -1.419 | 0.02971 | 0.013 | -47.766
-15.5 | -1.41 | 0.02755 | 0.012 | -51.194
-15 | -1.398 | 0.02565 | 0.012 | -54.499
-14.5 | -1.382 | 0.02384 | 0.011 | -57.979
-14 | -1.363 | 0.02213 | 0.011 | -61.603
-13.5 | -1.34 | 0.02063 | 0.01 | -64.987
-13 | -1.314 | 0.01931 | 0.01 | -68.075
-12.5 | -1.283 | 0.01808 | 0.009 | -70.977
-12 | -1.249 | 0.0169 | 0.008 | -73.915
-11.5 | -1.213 | 0.01588 | 0.008 | -76.347
-11 | -1.173 | 0.015 | 0.007 | -78.214
-10.5 | -1.132 | 0.01414 | 0.007 | -80.052
-10 | -1.088 | 0.01335 | 0.006 | -81.5
-9.5 | -1.042 | 0.01263 | 0.005 | -82.521
-9 | -0.994 | 0.01203 | 0.005 | -82.644
-8.5 | -0.945 | 0.01144 | 0.004 | -82.564
-8 | -0.893 | 0.01086 | 0.004 | -82.279
-7.5 | -0.841 | 0.01031 | 0.003 | -81.562
-7 | -0.787 | 0.00984 | 0.002 | -79.95
-6.5 | -0.737 | 0.00875 | 0.002 | -84.248
-6 | -0.677 | 0.00832 | 0.001 | -81.45
-5.5 | -0.618 | 0.00772 | 0 | -80.008
-5 | -0.557 | 0.00687 | 0 | -81.081
-4.5 | -0.496 | 0.00651 | -0.001 | -76.214
-4 | -0.435 | 0.006 | -0.002 | -72.464
-3.5 | -0.373 | 0.00582 | -0.002 | -64.104
-3 | -0.311 | 0.00572 | -0.003 | -54.384
-2.5 | -0.249 | 0.00561 | -0.004 | -44.338
-2 | -0.186 | 0.00558 | -0.005 | -33.395
-1.5 | -0.124 | 0.00554 | -0.005 | -22.394
-1 | -0.062 | 0.00552 | -0.006 | -11.198
-0.5 | 0.001 | 0.00551 | -0.007 | 0.12
0 | 0.063 | 0.00546 | -0.007 | 11.562
0.5 | 0.126 | 0.00551 | -0.008 | 22.826
1 | 0.188 | 0.00557 | -0.009 | 33.817
1.5 | 0.25 | 0.00561 | -0.009 | 44.571
2 | 0.312 | 0.00564 | -0.01 | 55.369
2.5 | 0.374 | 0.00573 | -0.011 | 65.295
3 | 0.436 | 0.00585 | -0.012 | 74.597
3.5 | 0.498 | 0.00595 | -0.012 | 83.767
4 | 0.56 | 0.00615 | -0.013 | 91.029
4.5 | 0.622 | 0.00656 | -0.014 | 94.817
5 | 0.683 | 0.0069 | -0.014 | 99.017
5.5 | 0.743 | 0.00728 | -0.015 | 102.16
6 | 0.803 | 0.00785 | -0.016 | 102.349
6.5 | 0.854 | 0.00885 | -0.016 | 96.435
7 | 0.907 | 0.00966 | -0.017 | 93.917
7.5 | 0.96 | 0.01026 | -0.017 | 93.559
8 | 1.012 | 0.01088 | -0.018 | 93.057
8.5 | 1.061 | 0.01226 | -0.018 | 86.526
9 | 1.109 | 0.01324 | -0.019 | 83.793
9.5 | 1.157 | 0.01395 | -0.02 | 82.934
10 | 1.203 | 0.01477 | -0.02 | 81.463
10.5 | 1.246 | 0.01564 | -0.021 | 79.647
11 | 1.285 | 0.01658 | -0.021 | 77.514
11.5 | 1.323 | 0.01763 | -0.022 | 75.053
12 | 1.357 | 0.01879 | -0.022 | 72.231
12.5 | 1.389 | 0.02005 | -0.023 | 69.242
13 | 1.417 | 0.02138 | -0.024 | 66.278
13.5 | 1.442 | 0.02277 | -0.024 | 63.32
14 | 1.464 | 0.02432 | -0.025 | 60.178
14.5 | 1.482 | 0.02605 | -0.025 | 56.896
15 | 1.497 | 0.02789 | -0.026 | 53.665
15.5 | 1.507 | 0.02968 | -0.026 | 50.798
16 | 1.512 | 0.03185 | -0.027 | 47.473
16.5 | 1.512 | 0.03424 | -0.027 | 44.16
17 | 1.508 | 0.03695 | -0.027 | 40.825
17.5 | 1.501 | 0.03983 | -0.028 | 37.691
18 | 1.491 | 0.04303 | -0.028 | 34.644
18.5 | 1.478 | 0.04611 | -0.029 | 32.047
19 | 1.46 | 0.05 | -0.029 | 29.211
19.5 | 1.44 | 0.05449 | -0.029 | 26.433
20 | 1.419 | 0.0586 | -0.03 | 24.208

## 82. Re 6M Mach 0.00 (2)
BIGFOIL.COM POLAR EXPORT
NACA63-119 a=0.0
NACA63-119 a=0.0 |  |  |  | Cl Max: | 1.5529 | at alpha= | 20 | deg
XFOIL ncrit=9 |  |  |  | L/D Max: | 111.162 | at alpha= | 4.5 | deg
Re: | 6000000 |  |  | Cd Min: | 0.0612 | at alpha= | 20 | deg
Mach: | 0 |  |  | Cl=0 at alpha= | -0.5066 | deg
|  |  |  | @ Cl=0.1, Cd= | 0.0046354
|  |  |  | @ Cl=0.4, Cd= | 0.0048852
|  |  |  | @ Cl=0.6, Cd= | 0.0054098
alpha (deg) | Cl | Cd | Cm | Cl/Cd
-20 | -1.5442 | 0.05129 | -0.0301 | -30.1072
-19.5 | -1.5379 | 0.04664 | -0.0308 | -32.9738
-19 | -1.527 | 0.04258 | -0.0312 | -35.8619
-18.5 | -1.514 | 0.03887 | -0.0313 | -38.9503
-18 | -1.498 | 0.03557 | -0.0311 | -42.1141
-17.5 | -1.4802 | 0.03258 | -0.0307 | -45.4328
-16.5 | -1.4412 | 0.02718 | -0.0297 | -53.0243
-16 | -1.4245 | 0.02479 | -0.028 | -57.4627
-15.5 | -1.4037 | 0.0227 | -0.0263 | -61.837
-15 | -1.3799 | 0.02087 | -0.0246 | -66.1188
-14.5 | -1.355 | 0.01919 | -0.0227 | -70.6097
-14 | -1.3289 | 0.01768 | -0.0206 | -75.164
-13.5 | -1.3044 | 0.0162 | -0.0181 | -80.5185
-13 | -1.2783 | 0.01495 | -0.0153 | -85.505
-12.5 | -1.2502 | 0.01395 | -0.0124 | -89.6201
-12 | -1.2231 | 0.01313 | -0.0088 | -93.1531
-11.5 | -1.1996 | 0.01248 | -0.0039 | -96.1218
-11 | -1.1589 | 0.0119 | -0.002 | -97.3866
-10.5 | -1.113 | 0.01142 | -0.0009 | -97.4606
-10 | -1.0651 | 0.01095 | 0 | -97.2694
-9.5 | -1.0156 | 0.0105 | 0.0006 | -96.7238
-9 | -0.9643 | 0.01008 | 0.001 | -95.6647
-8 | -0.8586 | 0.0093 | 0.0013 | -92.3226
-7.5 | -0.8055 | 0.00886 | 0.0013 | -90.9142
-7 | -0.7519 | 0.00838 | 0.0013 | -89.7255
-6.5 | -0.6972 | 0.00796 | 0.0011 | -87.5879
-6 | -0.6415 | 0.00756 | 0.0008 | -84.8545
-5.5 | -0.5857 | 0.00715 | 0.0005 | -81.9161
-5 | -0.5296 | 0.0067 | 0.0001 | -79.0448
-4.5 | -0.4736 | 0.0062 | -0.0004 | -76.3871
-4 | -0.417 | 0.00572 | -0.0009 | -72.9021
-3.5 | -0.3606 | 0.00516 | -0.0014 | -69.8837
-3 | -0.3014 | 0.00491 | -0.0023 | -61.3849
-2.5 | -0.2412 | 0.00485 | -0.0032 | -49.732
-2 | -0.1807 | 0.00476 | -0.0042 | -37.9622
-1.5 | -0.1205 | 0.00469 | -0.0051 | -25.693
-1 | -0.0598 | 0.00463 | -0.0061 | -12.9158
-0.5 | 0.0008 | 0.00463 | -0.0071 | 0.17279
0 | 0.0615 | 0.00461 | -0.0081 | 13.3406
0.5 | 0.1222 | 0.00465 | -0.0091 | 26.2796
1 | 0.183 | 0.00464 | -0.0101 | 39.4397
1.5 | 0.2436 | 0.00471 | -0.0111 | 51.7197
2 | 0.3041 | 0.00474 | -0.0121 | 64.1561
2.5 | 0.3645 | 0.00482 | -0.0131 | 75.6224
3 | 0.4244 | 0.00493 | -0.014 | 86.0852
3.5 | 0.4843 | 0.00505 | -0.0149 | 95.901
4 | 0.5439 | 0.00518 | -0.0158 | 105
4.5 | 0.6025 | 0.00542 | -0.0166 | 111.1624
5 | 0.657 | 0.00607 | -0.0169 | 108.2372
5.5 | 0.7116 | 0.00666 | -0.0171 | 106.8468
6 | 0.7665 | 0.00712 | -0.0174 | 107.6545
6.5 | 0.8197 | 0.00769 | -0.0174 | 106.593
7 | 0.8729 | 0.0082 | -0.0174 | 106.4512
7.5 | 0.925 | 0.00871 | -0.0173 | 106.1998
8 | 0.9765 | 0.00922 | -0.017 | 105.9111
8.5 | 1.0259 | 0.00976 | -0.0164 | 105.1127
9 | 1.0719 | 0.01042 | -0.0153 | 102.8695
9.5 | 1.1169 | 0.01103 | -0.0141 | 101.2602
10 | 1.16 | 0.01159 | -0.0125 | 100.0863
10.5 | 1.195 | 0.01219 | -0.0096 | 98.0312
11 | 1.217 | 0.01291 | -0.0046 | 94.268
11.5 | 1.2407 | 0.01395 | -0.0008 | 88.9391
12 | 1.2693 | 0.01499 | 0.0019 | 84.6765
12.5 | 1.295 | 0.01632 | 0.0047 | 79.3505
13 | 1.3199 | 0.01782 | 0.0071 | 74.0685
13.5 | 1.3462 | 0.01934 | 0.0092 | 69.607
14 | 1.3685 | 0.02118 | 0.0113 | 64.6128
14.5 | 1.3874 | 0.02328 | 0.0135 | 59.5962
15 | 1.4082 | 0.02509 | 0.0155 | 56.1259
15.5 | 1.4362 | 0.02751 | 0.0152 | 52.2065
16 | 1.4542 | 0.03024 | 0.0163 | 48.0886
16.5 | 1.4703 | 0.03332 | 0.0171 | 44.1267
17 | 1.4881 | 0.03636 | 0.0176 | 40.9268
17.5 | 1.5032 | 0.03977 | 0.0179 | 37.7973
18 | 1.5156 | 0.04354 | 0.018 | 34.8094
18.5 | 1.5265 | 0.04761 | 0.0179 | 32.0626
19 | 1.5352 | 0.052 | 0.0174 | 29.5231
19.5 | 1.545 | 0.05643 | 0.0168 | 27.3791
20 | 1.5529 | 0.0612 | 0.0158 | 25.3742

## 83. Re 6M Mach 0.10 (1)
BIGFOIL.COM POLAR EXPORT
NACA63-119 a=0.0
NACA63-119 a=0.0 |  |  |  | Cl Max: | 1.498 | at alpha= | 16 | deg
JavaFoil+Calcfoil stall+Eppler ext transition |  |  |  | L/D Max: | 101.535 | at alpha= | 5.5 | deg
Re: | 6000000 |  |  | Cd Min: | 0.00551 | at alpha= | -0.5 | deg
Mach: | 0.1 |  |  | Cl=0 at alpha= | -0.50794 | deg
|  |  |  | @ Cl=0.1, Cd= | 0.00553
|  |  |  | @ Cl=0.4, Cd= | 0.0057943
|  |  |  | @ Cl=0.6, Cd= | 0.0064107
alpha (deg) | Cl | Cd | Cm | Cl/Cd
-20 | -1.331 | 0.05949 | 0.016 | -22.377
-19.5 | -1.35 | 0.05531 | 0.016 | -24.398
-19 | -1.37 | 0.04888 | 0.016 | -28.031
-18.5 | -1.384 | 0.04528 | 0.015 | -30.555
-18 | -1.394 | 0.04187 | 0.015 | -33.307
-17.5 | -1.403 | 0.03829 | 0.014 | -36.64
-17 | -1.407 | 0.03575 | 0.014 | -39.352
-16.5 | -1.408 | 0.03284 | 0.013 | -42.882
-16 | -1.406 | 0.03053 | 0.013 | -46.044
-15.5 | -1.399 | 0.02845 | 0.012 | -49.179
-15 | -1.39 | 0.02626 | 0.012 | -52.918
-14.5 | -1.376 | 0.02438 | 0.011 | -56.431
-14 | -1.359 | 0.02263 | 0.011 | -60.051
-13.5 | -1.338 | 0.02103 | 0.01 | -63.619
-13 | -1.313 | 0.01967 | 0.01 | -66.77
-12.5 | -1.283 | 0.0184 | 0.009 | -69.756
-12 | -1.25 | 0.01718 | 0.009 | -72.768
-11.5 | -1.214 | 0.01613 | 0.008 | -75.269
-11 | -1.175 | 0.01524 | 0.007 | -77.105
-10.5 | -1.134 | 0.01432 | 0.007 | -79.212
-10 | -1.091 | 0.01352 | 0.006 | -80.669
-9.5 | -1.045 | 0.01282 | 0.006 | -81.478
-9 | -0.997 | 0.01216 | 0.005 | -81.983
-8.5 | -0.948 | 0.01156 | 0.004 | -81.99
-8 | -0.897 | 0.01098 | 0.004 | -81.637
-7.5 | -0.844 | 0.0104 | 0.003 | -81.167
-7 | -0.79 | 0.00994 | 0.002 | -79.493
-6.5 | -0.74 | 0.00886 | 0.002 | -83.562
-6 | -0.681 | 0.00836 | 0.001 | -81.459
-5.5 | -0.621 | 0.00774 | 0 | -80.189
-5 | -0.56 | 0.00693 | 0 | -80.718
-4.5 | -0.498 | 0.00652 | -0.001 | -76.458
-4 | -0.437 | 0.00603 | -0.002 | -72.473
-3.5 | -0.375 | 0.00582 | -0.002 | -64.407
-3 | -0.312 | 0.00573 | -0.003 | -54.565
-2.5 | -0.25 | 0.00566 | -0.004 | -44.184
-2 | -0.187 | 0.00557 | -0.005 | -33.638
-1.5 | -0.125 | 0.00557 | -0.005 | -22.382
-1 | -0.062 | 0.00552 | -0.006 | -11.259
-0.5 | 0.001 | 0.00551 | -0.007 | 0.121
0 | 0.064 | 0.00553 | -0.007 | 11.492
0.5 | 0.126 | 0.00553 | -0.008 | 22.83
1 | 0.189 | 0.00557 | -0.009 | 33.982
1.5 | 0.251 | 0.00562 | -0.009 | 44.746
2 | 0.314 | 0.00563 | -0.01 | 55.713
2.5 | 0.376 | 0.00576 | -0.011 | 65.383
3 | 0.439 | 0.00585 | -0.012 | 75.043
3.5 | 0.501 | 0.00599 | -0.012 | 83.59
4 | 0.563 | 0.00616 | -0.013 | 91.423
4.5 | 0.625 | 0.00658 | -0.014 | 94.925
5 | 0.686 | 0.00691 | -0.014 | 99.316
5.5 | 0.747 | 0.00736 | -0.015 | 101.535
6 | 0.807 | 0.00798 | -0.016 | 101.164
6.5 | 0.857 | 0.00896 | -0.016 | 95.678
7 | 0.91 | 0.00975 | -0.017 | 93.365
7.5 | 0.964 | 0.01039 | -0.017 | 92.722
8 | 1.016 | 0.01098 | -0.018 | 92.543
8.5 | 1.064 | 0.0124 | -0.019 | 85.854
9 | 1.113 | 0.01339 | -0.019 | 83.134
9.5 | 1.161 | 0.01413 | -0.02 | 82.14
10 | 1.206 | 0.01498 | -0.02 | 80.556
10.5 | 1.249 | 0.01591 | -0.021 | 78.494
11 | 1.288 | 0.01688 | -0.021 | 76.3
11.5 | 1.325 | 0.0179 | -0.022 | 74.01
12 | 1.359 | 0.01907 | -0.023 | 71.229
12.5 | 1.389 | 0.02042 | -0.023 | 68.022
13 | 1.416 | 0.02177 | -0.024 | 65.044
13.5 | 1.44 | 0.02324 | -0.024 | 61.952
14 | 1.46 | 0.02483 | -0.025 | 58.808
14.5 | 1.476 | 0.0266 | -0.025 | 55.494
15 | 1.489 | 0.02852 | -0.026 | 52.198
15.5 | 1.496 | 0.03063 | -0.026 | 48.846
16 | 1.498 | 0.03265 | -0.027 | 45.881
16.5 | 1.495 | 0.03551 | -0.027 | 42.095
17 | 1.488 | 0.03832 | -0.027 | 38.825
17.5 | 1.478 | 0.04108 | -0.028 | 35.969
18 | 1.463 | 0.04445 | -0.028 | 32.912
18.5 | 1.445 | 0.04823 | -0.029 | 29.953
19 | 1.424 | 0.05192 | -0.029 | 27.43
19.5 | 1.4 | 0.05665 | -0.029 | 24.706
20 | 1.372 | 0.06224 | -0.03 | 22.042

## 84. Re 6M Mach 0.10 (2)
BIGFOIL.COM POLAR EXPORT
NACA63-119 a=0.0
NACA63-119 a=0.0 |  |  |  | Cl Max: | 1.5425 | at alpha= | 20 | deg
XFOIL ncrit=9 |  |  |  | L/D Max: | 111.526 | at alpha= | 4.5 | deg
Re: | 6000000 |  |  | Cd Min: | 0.06452 | at alpha= | 20 | deg
Mach: | 0.1 |  |  | Cl=0 at alpha= | -0.50736 | deg
|  |  |  | @ Cl=0.1, Cd= | 0.0046449
|  |  |  | @ Cl=0.4, Cd= | 0.0048949
|  |  |  | @ Cl=0.6, Cd= | 0.0054117
alpha (deg) | Cl | Cd | Cm | Cl/Cd
-20 | -1.5318 | 0.05469 | -0.0311 | -28.0088
-19.5 | -1.5289 | 0.04948 | -0.0321 | -30.8994
-19 | -1.5207 | 0.04496 | -0.0326 | -33.8234
-18.5 | -1.5084 | 0.04105 | -0.0328 | -36.7454
-18 | -1.4931 | 0.03754 | -0.0327 | -39.7736
-17.5 | -1.4765 | 0.0343 | -0.0324 | -43.0466
-17 | -1.4569 | 0.03143 | -0.0318 | -46.3538
-16.5 | -1.436 | 0.02864 | -0.0318 | -50.1397
-16 | -1.4204 | 0.02606 | -0.0301 | -54.505
-15.5 | -1.401 | 0.02378 | -0.0284 | -58.9151
-15 | -1.3787 | 0.02175 | -0.0266 | -63.3885
-14.5 | -1.3541 | 0.01996 | -0.0247 | -67.8407
-14 | -1.3264 | 0.01844 | -0.0228 | -71.9306
-13.5 | -1.3025 | 0.01682 | -0.0202 | -77.4376
-13 | -1.2769 | 0.01543 | -0.0175 | -82.7544
-12.5 | -1.2488 | 0.01433 | -0.0147 | -87.1458
-12 | -1.2204 | 0.01342 | -0.0114 | -90.9389
-11.5 | -1.1972 | 0.01265 | -0.0066 | -94.6403
-11 | -1.163 | 0.01206 | -0.0034 | -96.4345
-10.5 | -1.1182 | 0.01154 | -0.0019 | -96.8977
-10 | -1.0702 | 0.01108 | -0.0009 | -96.5884
-9.5 | -1.0211 | 0.0106 | -0.0001 | -96.3302
-9 | -0.9696 | 0.01018 | 0.0004 | -95.2456
-8.5 | -0.9171 | 0.00978 | 0.0007 | -93.773
-8 | -0.8638 | 0.00936 | 0.0009 | -92.2863
-7.5 | -0.8102 | 0.00893 | 0.001 | -90.7279
-7 | -0.7566 | 0.00843 | 0.0011 | -89.7509
-6.5 | -0.7016 | 0.008 | 0.0009 | -87.7
-6 | -0.6455 | 0.0076 | 0.0007 | -84.9342
-5.5 | -0.5894 | 0.00718 | 0.0004 | -82.0891
-5 | -0.5329 | 0.00674 | 0 | -79.0653
-4.5 | -0.4767 | 0.00622 | -0.0004 | -76.6399
-4 | -0.4196 | 0.00574 | -0.001 | -73.101
-3.5 | -0.363 | 0.00517 | -0.0015 | -70.2128
-3 | -0.3034 | 0.00492 | -0.0023 | -61.6667
-2.5 | -0.2428 | 0.00486 | -0.0033 | -49.9588
-2 | -0.1819 | 0.00477 | -0.0042 | -38.1342
-1.5 | -0.1213 | 0.0047 | -0.0052 | -25.8085
-1 | -0.0602 | 0.00464 | -0.0062 | -12.9741
-0.5 | 0.0009 | 0.00464 | -0.0072 | 0.19397
0 | 0.062 | 0.00462 | -0.0082 | 13.4199
0.5 | 0.123 | 0.00466 | -0.0092 | 26.3948
1 | 0.1842 | 0.00465 | -0.0102 | 39.6129
1.5 | 0.2452 | 0.00472 | -0.0112 | 51.9492
2 | 0.3061 | 0.00475 | -0.0122 | 64.4421
2.5 | 0.3669 | 0.00484 | -0.0131 | 75.8058
3 | 0.4272 | 0.00494 | -0.0141 | 86.4777
3.5 | 0.4876 | 0.00506 | -0.015 | 96.3636
4 | 0.5476 | 0.00519 | -0.0159 | 105.5106
4.5 | 0.6067 | 0.00544 | -0.0166 | 111.5257
5 | 0.6614 | 0.00609 | -0.0169 | 108.6043
5.5 | 0.7163 | 0.00669 | -0.0171 | 107.0703
6 | 0.7714 | 0.00717 | -0.0173 | 107.5872
6.5 | 0.825 | 0.00773 | -0.0173 | 106.727
7 | 0.8784 | 0.00825 | -0.0173 | 106.4727
7.5 | 0.9306 | 0.00878 | -0.017 | 105.9909
8 | 0.9818 | 0.00932 | -0.0166 | 105.3433
8.5 | 1.0311 | 0.00988 | -0.0159 | 104.3623
9 | 1.0765 | 0.01056 | -0.0146 | 101.9413
9.5 | 1.1215 | 0.01115 | -0.0132 | 100.583
10 | 1.1635 | 0.01173 | -0.0113 | 99.1901
10.5 | 1.1902 | 0.01237 | -0.0068 | 96.2167
11 | 1.2142 | 0.01323 | -0.0024 | 91.7763
11.5 | 1.2396 | 0.01432 | 0.001 | 86.5642
12 | 1.268 | 0.01548 | 0.0038 | 81.9121
12.5 | 1.2931 | 0.01693 | 0.0065 | 76.3792
13 | 1.3193 | 0.01845 | 0.0088 | 71.5068
13.5 | 1.3441 | 0.02014 | 0.0109 | 66.7378
14 | 1.3654 | 0.02212 | 0.0131 | 61.7269
14.5 | 1.3858 | 0.02423 | 0.0151 | 57.1936
15 | 1.4086 | 0.02625 | 0.0165 | 53.661
16.5 | 1.4675 | 0.03487 | 0.0185 | 42.0849
17 | 1.4847 | 0.03808 | 0.0189 | 38.989
17.5 | 1.4987 | 0.0417 | 0.0192 | 35.94
18 | 1.5088 | 0.04584 | 0.0192 | 32.9145
18.5 | 1.518 | 0.05022 | 0.019 | 30.227
19 | 1.5282 | 0.05461 | 0.0184 | 27.9839
19.5 | 1.5366 | 0.05937 | 0.0176 | 25.8818
20 | 1.5425 | 0.06452 | 0.0164 | 23.9073

## 85. Re 6M Mach 0.25 (1)
BIGFOIL.COM POLAR EXPORT
NACA63-119 a=0.0
NACA63-119 a=0.0 |  |  |  | Cl Max: | 1.422 | at alpha= | 14.5 | deg
JavaFoil+Calcfoil stall+Eppler ext transition |  |  |  | L/D Max: | 100.917 | at alpha= | 5.5 | deg
Re: | 6000000 |  |  | Cd Min: | 0.00554 | at alpha= | -0.5 | deg
Mach: | 0.25 |  |  | Cl=0 at alpha= | -0.50769 | deg
|  |  |  | @ Cl=0.1, Cd= | 0.0055669
|  |  |  | @ Cl=0.4, Cd= | 0.0058803
|  |  |  | @ Cl=0.6, Cd= | 0.0064416
alpha (deg) | Cl | Cd | Cm | Cl/Cd
-19.5 | -0.986 | 0.10592 | 0.014 | -9.308
-19 | -1.065 | 0.07535 | 0.015 | -14.129
-18.5 | -1.118 | 0.06445 | 0.015 | -17.347
-18 | -1.165 | 0.05643 | 0.015 | -20.643
-17.5 | -1.205 | 0.05053 | 0.014 | -23.841
-17 | -1.241 | 0.04422 | 0.014 | -28.074
-16.5 | -1.269 | 0.0404 | 0.013 | -31.407
-16 | -1.291 | 0.03672 | 0.013 | -35.152
-15.5 | -1.306 | 0.03367 | 0.013 | -38.798
-15 | -1.316 | 0.03074 | 0.012 | -42.814
-14.5 | -1.32 | 0.02811 | 0.011 | -46.965
-14 | -1.317 | 0.02603 | 0.011 | -50.598
-13.5 | -1.309 | 0.02399 | 0.01 | -54.56
-13 | -1.296 | 0.02198 | 0.01 | -58.955
-12.5 | -1.274 | 0.0204 | 0.009 | -62.462
-12 | -1.248 | 0.0189 | 0.009 | -66.052
-11.5 | -1.217 | 0.01766 | 0.008 | -68.928
-11 | -1.183 | 0.01662 | 0.007 | -71.186
-10.5 | -1.145 | 0.01551 | 0.007 | -73.813
-10 | -1.104 | 0.01463 | 0.006 | -75.463
-9.5 | -1.06 | 0.01372 | 0.006 | -77.281
-9 | -1.013 | 0.01301 | 0.005 | -77.903
-8.5 | -0.965 | 0.0123 | 0.004 | -78.436
-8 | -0.914 | 0.01162 | 0.004 | -78.643
-7.5 | -0.861 | 0.01097 | 0.003 | -78.462
-7 | -0.806 | 0.01043 | 0.002 | -77.278
-6.5 | -0.752 | 0.00931 | 0.002 | -80.789
-6 | -0.699 | 0.00868 | 0.001 | -80.454
-5.5 | -0.637 | 0.00809 | 0 | -78.742
-5 | -0.575 | 0.00712 | 0 | -80.719
-4.5 | -0.512 | 0.00669 | -0.001 | -76.507
-4 | -0.449 | 0.00621 | -0.002 | -72.304
-3.5 | -0.385 | 0.00593 | -0.003 | -64.927
-3 | -0.321 | 0.00582 | -0.003 | -55.131
-2.5 | -0.257 | 0.00571 | -0.004 | -44.96
-2 | -0.192 | 0.00566 | -0.005 | -34.013
-1.5 | -0.128 | 0.00559 | -0.005 | -22.904
-1 | -0.064 | 0.0056 | -0.006 | -11.407
-0.5 | 0.001 | 0.00554 | -0.007 | 0.124
0 | 0.065 | 0.00554 | -0.008 | 11.778
0.5 | 0.13 | 0.00559 | -0.008 | 23.238
1 | 0.194 | 0.00562 | -0.009 | 34.589
1.5 | 0.258 | 0.00569 | -0.01 | 45.334
2 | 0.322 | 0.00569 | -0.01 | 56.646
2.5 | 0.387 | 0.00586 | -0.011 | 65.948
3 | 0.451 | 0.00596 | -0.012 | 75.67
3.5 | 0.515 | 0.00607 | -0.013 | 84.747
4 | 0.578 | 0.00628 | -0.013 | 92.029
4.5 | 0.642 | 0.00675 | -0.014 | 95.082
5 | 0.705 | 0.00717 | -0.015 | 98.253
5.5 | 0.767 | 0.0076 | -0.015 | 100.917
6 | 0.82 | 0.00857 | -0.016 | 95.739
6.5 | 0.875 | 0.00949 | -0.017 | 92.24
7 | 0.93 | 0.01031 | -0.017 | 90.216
7.5 | 0.984 | 0.01102 | -0.018 | 89.259
8 | 1.036 | 0.01169 | -0.018 | 88.65
8.5 | 1.085 | 0.01328 | -0.019 | 81.663
9 | 1.133 | 0.01432 | -0.02 | 79.114
9.5 | 1.18 | 0.01522 | -0.02 | 77.479
10 | 1.224 | 0.01617 | -0.021 | 75.675
10.5 | 1.264 | 0.01725 | -0.021 | 73.239
11 | 1.299 | 0.01842 | -0.022 | 70.553
11.5 | 1.331 | 0.01968 | -0.022 | 67.672
12 | 1.359 | 0.02104 | -0.023 | 64.618
12.5 | 1.382 | 0.02262 | -0.024 | 61.107
13 | 1.4 | 0.02439 | -0.024 | 57.4
13.5 | 1.413 | 0.02622 | -0.025 | 53.878
14 | 1.42 | 0.02821 | -0.025 | 50.325
14.5 | 1.422 | 0.03028 | -0.026 | 46.958
15 | 1.417 | 0.03306 | -0.026 | 42.851
15.5 | 1.403 | 0.03598 | -0.027 | 39.005
16 | 1.38 | 0.03922 | -0.027 | 35.199
16.5 | 1.351 | 0.04277 | -0.027 | 31.589
17 | 1.314 | 0.04706 | -0.028 | 27.934
17.5 | 1.271 | 0.0521 | -0.028 | 24.387
18 | 1.222 | 0.05731 | -0.028 | 21.319
18.5 | 1.165 | 0.06458 | -0.029 | 18.045
19 | 1.103 | 0.07324 | -0.029 | 15.064
19.5 | 1.037 | 0.08312 | -0.029 | 12.474

## 86. Re 6M Mach 0.25 (2)
BIGFOIL.COM POLAR EXPORT
NACA63-119 a=0.0
NACA63-119 a=0.0 |  |  |  | Cl Max: | 1.484 | at alpha= | 19 | deg
XFOIL ncrit=9 |  |  |  | L/D Max: | 113.852 | at alpha= | 4.5 | deg
Re: | 6000000 |  |  | Cd Min: | 0.08396 | at alpha= | 20 | deg
Mach: | 0.25 |  |  | Cl=0 at alpha= | -0.50791 | deg
|  |  |  | @ Cl=0.1, Cd= | 0.0046912
|  |  |  | @ Cl=0.4, Cd= | 0.0049302
|  |  |  | @ Cl=0.6, Cd= | 0.0054193
alpha (deg) | Cl | Cd | Cm | Cl/Cd
-20 | -1.4675 | 0.07373 | -0.0336 | -19.9037
-19.5 | -1.4684 | 0.06694 | -0.036 | -21.9361
-19 | -1.4635 | 0.0611 | -0.0376 | -23.9525
-18.5 | -1.4621 | 0.05512 | -0.0389 | -26.5258
-18 | -1.4579 | 0.04969 | -0.0397 | -29.3399
-17.5 | -1.4485 | 0.04499 | -0.04 | -32.196
-17 | -1.4349 | 0.04084 | -0.0399 | -35.1347
-16.5 | -1.4134 | 0.03714 | -0.0406 | -38.056
-16 | -1.397 | 0.03382 | -0.0396 | -41.3069
-15.5 | -1.3792 | 0.03069 | -0.0383 | -44.9397
-15 | -1.3632 | 0.02763 | -0.0367 | -49.3377
-14.5 | -1.3434 | 0.02499 | -0.0348 | -53.7575
-14 | -1.32 | 0.02271 | -0.0328 | -58.1242
-13.5 | -1.2942 | 0.02068 | -0.0306 | -62.5822
-13 | -1.2676 | 0.01881 | -0.0282 | -67.3897
-12.5 | -1.2421 | 0.01703 | -0.0254 | -72.936
-12 | -1.2138 | 0.01554 | -0.0225 | -78.1081
-11.5 | -1.1827 | 0.01432 | -0.0195 | -82.5908
-11 | -1.1533 | 0.01325 | -0.0158 | -87.0415
-10.5 | -1.1311 | 0.01232 | -0.0104 | -91.8101
-10 | -1.0948 | 0.01175 | -0.0067 | -93.1745
-9.5 | -1.0474 | 0.01123 | -0.0049 | -93.268
-9 | -0.9977 | 0.01068 | -0.0034 | -93.4176
-8.5 | -0.9449 | 0.01023 | -0.0024 | -92.3656
-8 | -0.8905 | 0.00978 | -0.0017 | -91.0532
-7.5 | -0.8356 | 0.00932 | -0.0012 | -89.6567
-7 | -0.7808 | 0.00879 | -0.0007 | -88.8282
-6.5 | -0.7247 | 0.00829 | -0.0004 | -87.4186
-6 | -0.6673 | 0.00786 | -0.0004 | -84.8982
-5.5 | -0.6093 | 0.00741 | -0.0005 | -82.2267
-5 | -0.5513 | 0.00693 | -0.0007 | -79.5527
-4.5 | -0.4932 | 0.00638 | -0.0009 | -77.3041
-4 | -0.4347 | 0.00586 | -0.0013 | -74.1809
-3.5 | -0.3763 | 0.00523 | -0.0017 | -71.9503
-3 | -0.3145 | 0.005 | -0.0025 | -62.9
-2.5 | -0.2515 | 0.00491 | -0.0034 | -51.222
-2 | -0.1884 | 0.00483 | -0.0044 | -39.0062
-1.5 | -0.1255 | 0.00475 | -0.0054 | -26.4211
-1 | -0.0622 | 0.0047 | -0.0064 | -13.234
-0.5 | 0.001 | 0.00469 | -0.0074 | 0.21322
0 | 0.0645 | 0.00468 | -0.0085 | 13.7821
0.5 | 0.1277 | 0.0047 | -0.0095 | 27.1702
1 | 0.1911 | 0.00471 | -0.0105 | 40.5732
1.5 | 0.2545 | 0.00475 | -0.0115 | 53.5789
2 | 0.3176 | 0.00482 | -0.0125 | 65.8921
2.5 | 0.3806 | 0.00489 | -0.0135 | 77.8323
3 | 0.4433 | 0.00502 | -0.0144 | 88.3068
3.5 | 0.5059 | 0.00514 | -0.0153 | 98.4241
4 | 0.5681 | 0.0053 | -0.0161 | 107.1887
4.5 | 0.6296 | 0.00553 | -0.0168 | 113.8517
5 | 0.6858 | 0.00624 | -0.0169 | 109.9038
5.5 | 0.7423 | 0.00686 | -0.0169 | 108.207
6 | 0.7983 | 0.00743 | -0.0168 | 107.4428
6.5 | 0.8532 | 0.00804 | -0.0165 | 106.1194
7 | 0.9073 | 0.0086 | -0.016 | 105.5
7.5 | 0.9604 | 0.00916 | -0.0152 | 104.8472
8 | 1.0109 | 0.00978 | -0.0141 | 103.364
8.5 | 1.0564 | 0.01052 | -0.0122 | 100.4183
9 | 1.0979 | 0.01127 | -0.0097 | 97.4179
9.5 | 1.1265 | 0.01196 | -0.0048 | 94.189
10 | 1.1494 | 0.01293 | 0.0002 | 88.894
10.5 | 1.1777 | 0.01408 | 0.0038 | 83.6435
11 | 1.2045 | 0.01548 | 0.0071 | 77.8101
11.5 | 1.2339 | 0.01693 | 0.0099 | 72.8825
12 | 1.2593 | 0.01871 | 0.0126 | 67.3063
12.5 | 1.285 | 0.02061 | 0.0151 | 62.3484
13 | 1.3097 | 0.02267 | 0.0174 | 57.7724
13.5 | 1.3289 | 0.02517 | 0.0196 | 52.797
14 | 1.3496 | 0.02769 | 0.0216 | 48.7396
14.5 | 1.3697 | 0.03037 | 0.0233 | 45.1004
15 | 1.396 | 0.03344 | 0.023 | 41.7464
16 | 1.429 | 0.04057 | 0.0245 | 35.2231
16.5 | 1.4429 | 0.04459 | 0.0249 | 32.3593
17 | 1.4536 | 0.04906 | 0.025 | 29.629
17.5 | 1.4619 | 0.0539 | 0.0248 | 27.1224
18 | 1.4727 | 0.05872 | 0.0243 | 25.08
18.5 | 1.4806 | 0.06398 | 0.0234 | 23.1416
19 | 1.484 | 0.06996 | 0.0219 | 21.2121
19.5 | 1.4827 | 0.07669 | 0.0199 | 19.3337
20 | 1.4794 | 0.08396 | 0.0173 | 17.6203

## 87. Re 6M Mach 0.50 (1)
BIGFOIL.COM POLAR EXPORT
NACA63-119 a=0.0
NACA63-119 a=0.0 |  |  |  | Cl Max: | 1.212 | at alpha= | 10 | deg
JavaFoil+Calcfoil stall+Eppler ext transition |  |  |  | L/D Max: | 89.087 | at alpha= | 5 | deg
Re: | 6000000 |  |  | Cd Min: | 0.0058 | at alpha= | -1 | deg
Mach: | 0.5 |  |  | Cl=0 at alpha= | -0.50694 | deg
|  |  |  | @ Cl=0.1, Cd= | 0.0058638
|  |  |  | @ Cl=0.4, Cd= | 0.0061833
|  |  |  | @ Cl=0.6, Cd= | 0.006895
alpha (deg) | Cl | Cd | Cm | Cl/Cd
-20 | -1.109 | 0.15414 | 0.013 | -7.198
-19.5 | -1.105 | 0.13884 | 0.014 | -7.962
-19 | -1.063 | 0.14189 | 0.013 | -7.495
-18.5 | -1.025 | 0.14509 | 0.011 | -7.061
-18 | -0.996 | 0.1389 | 0.011 | -7.171
-17.5 | -0.984 | 0.12696 | 0.012 | -7.753
-17 | -0.946 | 0.12699 | 0.011 | -7.452
-16.5 | -0.911 | 0.12522 | 0.009 | -7.273
-16 | -0.891 | 0.12368 | 0.01 | -7.206
-15.5 | -0.862 | 0.11352 | 0.009 | -7.597
-15 | -0.825 | 0.11204 | 0.008 | -7.362
-14.5 | -0.803 | 0.11131 | 0.008 | -7.213
-14 | -0.773 | 0.10511 | 0.008 | -7.357
-13.5 | -0.741 | 0.09802 | 0.007 | -7.555
-13 | -0.714 | 0.08938 | 0.006 | -7.992
-12.5 | -0.685 | 0.0923 | 0.006 | -7.425
-12 | -0.66 | 0.08364 | 0.006 | -7.887
-11.5 | -0.723 | 0.03075 | 0.009 | -23.509
-11 | -0.602 | 0.07767 | 0.005 | -7.75
-10.5 | -0.941 | 0.02562 | 0.007 | -36.728
-10 | -1.039 | 0.02202 | 0.007 | -47.187
-9.5 | -1.056 | 0.01954 | 0.006 | -54.023
-9 | -1.043 | 0.01795 | 0.005 | -58.095
-8.5 | -1.013 | 0.01647 | 0.005 | -61.534
-8 | -0.973 | 0.01525 | 0.004 | -63.803
-7.5 | -0.926 | 0.01421 | 0.003 | -65.126
-7 | -0.872 | 0.01325 | 0.003 | -65.86
-6.5 | -0.815 | 0.01228 | 0.002 | -66.332
-6 | -0.756 | 0.01069 | 0.001 | -70.734
-5.5 | -0.694 | 0.00998 | 0 | -69.495
-5 | -0.631 | 0.00898 | 0 | -70.21
-4.5 | -0.571 | 0.00756 | -0.001 | -75.499
-4 | -0.501 | 0.00699 | -0.002 | -71.619
-3.5 | -0.43 | 0.00638 | -0.003 | -67.375
-3 | -0.358 | 0.00616 | -0.004 | -58.208
-2.5 | -0.287 | 0.006 | -0.004 | -47.791
-2 | -0.215 | 0.00589 | -0.005 | -36.513
-1.5 | -0.143 | 0.0059 | -0.006 | -24.276
-1 | -0.071 | 0.0058 | -0.007 | -12.304
-0.5 | 0.001 | 0.00585 | -0.008 | 0.131
0 | 0.073 | 0.00586 | -0.008 | 12.446
0.5 | 0.145 | 0.00587 | -0.009 | 24.733
1 | 0.217 | 0.00588 | -0.01 | 36.961
1.5 | 0.288 | 0.00595 | -0.011 | 48.46
2 | 0.36 | 0.0061 | -0.012 | 58.986
2.5 | 0.432 | 0.00625 | -0.012 | 69.097
3 | 0.503 | 0.00639 | -0.013 | 78.754
3.5 | 0.574 | 0.0067 | -0.014 | 85.713
4 | 0.642 | 0.00721 | -0.015 | 88.952
4.5 | 0.706 | 0.00798 | -0.015 | 88.451
5 | 0.771 | 0.00866 | -0.016 | 89.087
5.5 | 0.833 | 0.00973 | -0.017 | 85.672
6 | 0.894 | 0.01107 | -0.018 | 80.779
6.5 | 0.953 | 0.01233 | -0.018 | 77.278
7 | 1.011 | 0.01336 | -0.019 | 75.657
7.5 | 1.062 | 0.01544 | -0.019 | 68.736
8 | 1.11 | 0.01701 | -0.02 | 65.225
8.5 | 1.152 | 0.0184 | -0.021 | 62.622
9 | 1.186 | 0.01994 | -0.021 | 59.512
9.5 | 1.208 | 0.02177 | -0.022 | 55.517
10 | 1.212 | 0.02411 | -0.023 | 50.259
10.5 | 1.166 | 0.02681 | -0.023 | 43.48
11 | 0.75 | 0.03654 | -0.023 | 20.52
11.5 | 0.779 | 0.03882 | -0.024 | 20.059
12 | 0.815 | 0.03721 | -0.025 | 21.912
12.5 | 0.838 | 0.04365 | -0.025 | 19.189
13 | 0.85 | 0.05617 | -0.025 | 15.136
13.5 | 0.801 | 0.09666 | -0.017 | 8.287
14 | 0.87 | 0.08278 | -0.023 | 10.507
14.5 | 0.895 | 0.09143 | -0.023 | 9.789
15 | 0.884 | 0.11461 | -0.018 | 7.716

## 88. Re 6M Mach 0.50 (2)
BIGFOIL.COM POLAR EXPORT
NACA63-119 a=0.0
NACA63-119 a=0.0 |  |  |  | Cl Max: | 1.2578 | at alpha= | 14 | deg
XFOIL ncrit=9 |  |  |  | L/D Max: | 119.788 | at alpha= | 4.5 | deg
Re: | 6000000 |  |  | Cd Min: | 0.16564 | at alpha= | 19 | deg
Mach: | 0.5 |  |  | Cl=0 at alpha= | -0.51427 | deg
|  |  |  | @ Cl=0.1, Cd= | 0.0049298
|  |  |  | @ Cl=0.4, Cd= | 0.0051181
|  |  |  | @ Cl=0.6, Cd= | 0.0055202
alpha (deg) | Cl | Cd | Cm | Cl/Cd
-18 | -0.969 | 0.15012 | 0.0006 | -6.4548
-17.5 | -0.9903 | 0.13691 | -0.009 | -7.2332
-17 | -1.009 | 0.12444 | -0.0178 | -8.1083
-16.5 | -1.0295 | 0.11208 | -0.0262 | -9.1854
-16 | -1.0517 | 0.10002 | -0.0341 | -10.5149
-15.5 | -1.0757 | 0.08837 | -0.0413 | -12.1727
-15 | -1.0991 | 0.0775 | -0.0472 | -14.1819
-14.5 | -1.1206 | 0.06762 | -0.0517 | -16.572
-14 | -1.141 | 0.05854 | -0.0549 | -19.4909
-13.5 | -1.1571 | 0.05052 | -0.0565 | -22.9038
-13 | -1.1651 | 0.04368 | -0.0567 | -26.6735
-12.5 | -1.1632 | 0.03801 | -0.0557 | -30.6025
-12 | -1.1559 | 0.03311 | -0.0538 | -34.9109
-11.5 | -1.1379 | 0.02922 | -0.0513 | -38.9425
-11 | -1.1167 | 0.02584 | -0.0483 | -43.2159
-10.5 | -1.0916 | 0.02286 | -0.045 | -47.7515
-10 | -1.0653 | 0.02014 | -0.0414 | -52.8947
-9.5 | -1.0337 | 0.01787 | -0.0377 | -57.8456
-9 | -0.998 | 0.01591 | -0.034 | -62.7278
-8.5 | -0.9636 | 0.01412 | -0.03 | -68.2436
-8 | -0.9258 | 0.01268 | -0.0258 | -73.0126
-7.5 | -0.8944 | 0.0114 | -0.0204 | -78.4561
-7 | -0.8612 | 0.01063 | -0.0141 | -81.016
-6 | -0.7547 | 0.0091 | -0.0079 | -82.9341
-5.5 | -0.6933 | 0.00845 | -0.0062 | -82.0473
-5 | -0.6296 | 0.00785 | -0.005 | -80.2038
-4.5 | -0.5659 | 0.00714 | -0.0041 | -79.2577
-4 | -0.5022 | 0.00636 | -0.0034 | -78.9623
-3.5 | -0.4374 | 0.00555 | -0.0031 | -78.8108
-3 | -0.3656 | 0.00526 | -0.0036 | -69.5057
-2.5 | -0.2921 | 0.00516 | -0.0044 | -56.6085
-2 | -0.2186 | 0.00505 | -0.0053 | -43.2871
-1.5 | -0.1454 | 0.00498 | -0.0063 | -29.1968
-1 | -0.0715 | 0.00493 | -0.0074 | -14.503
-0.5 | 0.0021 | 0.00495 | -0.0085 | 0.42424
0 | 0.0757 | 0.00491 | -0.0097 | 15.4175
0.5 | 0.1493 | 0.00497 | -0.0108 | 30.0402
1 | 0.223 | 0.00497 | -0.0119 | 44.8692
1.5 | 0.2966 | 0.00506 | -0.013 | 58.6166
2 | 0.3705 | 0.00507 | -0.014 | 73.0769
2.5 | 0.4441 | 0.00519 | -0.0149 | 85.5684
3 | 0.5173 | 0.00531 | -0.0157 | 97.42
3.5 | 0.5905 | 0.00549 | -0.0164 | 107.5592
4 | 0.6628 | 0.00572 | -0.0168 | 115.8741
4.5 | 0.7331 | 0.00612 | -0.0168 | 119.7876
5 | 0.7952 | 0.00693 | -0.0157 | 114.7475
5.5 | 0.853 | 0.00786 | -0.0138 | 108.5242
6 | 0.907 | 0.00876 | -0.0112 | 103.5388
6.5 | 0.958 | 0.00959 | -0.0079 | 99.8957
7 | 0.9872 | 0.01052 | -0.0012 | 93.8403
7.5 | 1.0072 | 0.01199 | 0.0056 | 84.0033
8.5 | 1.0412 | 0.01674 | 0.0163 | 62.1983
9 | 1.0657 | 0.01921 | 0.0202 | 55.4763
9.5 | 1.0911 | 0.02181 | 0.0238 | 50.0275
10 | 1.1169 | 0.02454 | 0.027 | 45.5134
10.5 | 1.1397 | 0.02761 | 0.0301 | 41.2785
11 | 1.1644 | 0.03081 | 0.0327 | 37.7929
11.5 | 1.1838 | 0.03457 | 0.035 | 34.2436
12 | 1.2071 | 0.03831 | 0.037 | 31.5087
12.5 | 1.2263 | 0.04257 | 0.0385 | 28.8067
13 | 1.2389 | 0.04755 | 0.0396 | 26.0547
13.5 | 1.2518 | 0.0528 | 0.0402 | 23.7083
14 | 1.2578 | 0.05891 | 0.0401 | 21.3512
14.5 | 1.2568 | 0.06597 | 0.0391 | 19.0511
15 | 1.2499 | 0.07401 | 0.0369 | 16.8883
15.5 | 1.2356 | 0.08317 | 0.0336 | 14.8563
16 | 1.2151 | 0.09324 | 0.0292 | 13.032
16.5 | 1.193 | 0.10441 | 0.0229 | 11.4261
17 | 1.169 | 0.11629 | 0.0159 | 10.0525
17.5 | 1.1468 | 0.12844 | 0.0081 | 8.9287
18 | 1.1267 | 0.14081 | -0.0002 | 8.0016
18.5 | 1.1087 | 0.15317 | -0.0089 | 7.2384
19 | 1.0925 | 0.16564 | -0.0178 | 6.5956

## 89. Re 7M Mach 0.00 (1)
BIGFOIL.COM POLAR EXPORT
NACA63-119 a=0.0
NACA63-119 a=0.0 |  |  |  | Cl Max: | 1.514 | at alpha= | 16 | deg
JavaFoil+Calcfoil stall+Eppler ext transition |  |  |  | L/D Max: | 101.839 | at alpha= | 5.5 | deg
Re: | 7000000 |  |  | Cd Min: | 0.00543 | at alpha= | -0.5 | deg
Mach: | 0 |  |  | Cl=0 at alpha= | -0.50794 | deg
|  |  |  | @ Cl=0.1, Cd= | 0.0054559
|  |  |  | @ Cl=0.4, Cd= | 0.0057577
|  |  |  | @ Cl=0.6, Cd= | 0.0064842
alpha (deg) | Cl | Cd | Cm | Cl/Cd
-20 | -1.377 | 0.05424 | 0.016 | -25.392
-19.5 | -1.393 | 0.04953 | 0.016 | -28.133
-19 | -1.407 | 0.04517 | 0.016 | -31.154
-18.5 | -1.416 | 0.04199 | 0.015 | -33.73
-18 | -1.423 | 0.03896 | 0.015 | -36.531
-17.5 | -1.427 | 0.03648 | 0.014 | -39.114
-17 | -1.429 | 0.03343 | 0.014 | -42.736
-16.5 | -1.426 | 0.03107 | 0.013 | -45.915
-16 | -1.421 | 0.02867 | 0.013 | -49.575
-15.5 | -1.412 | 0.02678 | 0.012 | -52.73
-15 | -1.4 | 0.02477 | 0.012 | -56.531
-14.5 | -1.384 | 0.02303 | 0.011 | -60.124
-14 | -1.365 | 0.02155 | 0.011 | -63.343
-13.5 | -1.343 | 0.01993 | 0.01 | -67.381
-13 | -1.316 | 0.01877 | 0.01 | -70.104
-12.5 | -1.286 | 0.01747 | 0.009 | -73.565
-12 | -1.251 | 0.01641 | 0.008 | -76.255
-11.5 | -1.214 | 0.01542 | 0.008 | -78.761
-11 | -1.175 | 0.01453 | 0.007 | -80.891
-10.5 | -1.133 | 0.01372 | 0.007 | -82.595
-10 | -1.09 | 0.01292 | 0.006 | -84.333
-9.5 | -1.044 | 0.01229 | 0.005 | -84.886
-9 | -0.996 | 0.01171 | 0.005 | -85.041
-8.5 | -0.946 | 0.01112 | 0.004 | -85.044
-8 | -0.895 | 0.01059 | 0.004 | -84.496
-7.5 | -0.842 | 0.01006 | 0.003 | -83.749
-7 | -0.788 | 0.00901 | 0.002 | -87.53
-6.5 | -0.737 | 0.00857 | 0.002 | -86.028
-6 | -0.677 | 0.00821 | 0.001 | -82.539
-5.5 | -0.618 | 0.00778 | 0 | -79.358
-5 | -0.557 | 0.0071 | 0 | -78.409
-4.5 | -0.496 | 0.00654 | -0.001 | -75.797
-4 | -0.435 | 0.00623 | -0.002 | -69.738
-3.5 | -0.373 | 0.00587 | -0.002 | -63.525
-3 | -0.311 | 0.00565 | -0.003 | -54.973
-2.5 | -0.249 | 0.00557 | -0.004 | -44.632
-2 | -0.186 | 0.00553 | -0.005 | -33.683
-1.5 | -0.124 | 0.0055 | -0.005 | -22.56
-1 | -0.062 | 0.00545 | -0.006 | -11.348
-0.5 | 0.001 | 0.00543 | -0.007 | 0.122
0 | 0.063 | 0.00545 | -0.007 | 11.603
0.5 | 0.126 | 0.00546 | -0.008 | 23.01
1 | 0.188 | 0.00553 | -0.009 | 34.053
1.5 | 0.25 | 0.00553 | -0.009 | 45.231
2 | 0.312 | 0.0056 | -0.01 | 55.722
2.5 | 0.374 | 0.00572 | -0.011 | 65.445
3 | 0.436 | 0.00581 | -0.012 | 75.077
3.5 | 0.498 | 0.00597 | -0.012 | 83.557
4 | 0.56 | 0.00631 | -0.013 | 88.764
4.5 | 0.622 | 0.00658 | -0.014 | 94.414
5 | 0.683 | 0.00693 | -0.014 | 98.546
5.5 | 0.743 | 0.0073 | -0.015 | 101.839
6 | 0.803 | 0.00806 | -0.016 | 99.672
6.5 | 0.854 | 0.00892 | -0.016 | 95.749
7 | 0.908 | 0.00954 | -0.017 | 95.205
7.5 | 0.961 | 0.01007 | -0.017 | 95.469
8 | 1.014 | 0.01063 | -0.018 | 95.349
8.5 | 1.062 | 0.01198 | -0.019 | 88.681
9 | 1.111 | 0.01286 | -0.019 | 86.376
9.5 | 1.159 | 0.01356 | -0.02 | 85.441
10 | 1.205 | 0.01437 | -0.02 | 83.814
10.5 | 1.247 | 0.0152 | -0.021 | 82.05
11 | 1.287 | 0.01611 | -0.021 | 79.896
11.5 | 1.325 | 0.01707 | -0.022 | 77.581
12 | 1.359 | 0.01827 | -0.023 | 74.369
12.5 | 1.391 | 0.01944 | -0.023 | 71.551
13 | 1.419 | 0.02078 | -0.024 | 68.271
13.5 | 1.444 | 0.02204 | -0.024 | 65.524
14 | 1.466 | 0.02354 | -0.025 | 62.283
14.5 | 1.484 | 0.02534 | -0.025 | 58.558
15 | 1.499 | 0.027 | -0.026 | 55.521
15.5 | 1.509 | 0.0289 | -0.026 | 52.229
16 | 1.514 | 0.03102 | -0.027 | 48.8
16.5 | 1.514 | 0.03343 | -0.027 | 45.28
17 | 1.51 | 0.03602 | -0.027 | 41.923
17.5 | 1.503 | 0.03886 | -0.028 | 38.68
18 | 1.493 | 0.04162 | -0.028 | 35.872
18.5 | 1.479 | 0.04506 | -0.029 | 32.831
19 | 1.462 | 0.04888 | -0.029 | 29.912
19.5 | 1.443 | 0.05264 | -0.029 | 27.415
20 | 1.42 | 0.05738 | -0.03 | 24.755

## 90. Re 7M Mach 0.00 (2)
BIGFOIL.COM POLAR EXPORT
NACA63-119 a=0.0
NACA63-119 a=0.0 |  |  |  | Cl Max: | 1.5719 | at alpha= | 20 | deg
XFOIL ncrit=9 |  |  |  | L/D Max: | 110.643 | at alpha= | 4.5 | deg
Re: | 7000000 |  |  | Cd Min: | 0.05897 | at alpha= | 20 | deg
Mach: | 0 |  |  | Cl=0 at alpha= | -0.50659 | deg
|  |  |  | @ Cl=0.1, Cd= | 0.0045274
|  |  |  | @ Cl=0.4, Cd= | 0.0048009
|  |  |  | @ Cl=0.6, Cd= | 0.0054298
alpha (deg) | Cl | Cd | Cm | Cl/Cd
-20 | -1.5613 | 0.0494 | -0.0305 | -31.6053
-19.5 | -1.5558 | 0.04473 | -0.0311 | -34.782
-19 | -1.5458 | 0.0407 | -0.0313 | -37.9803
-18.5 | -1.5324 | 0.03712 | -0.0312 | -41.2823
-18 | -1.5168 | 0.03388 | -0.0309 | -44.7698
-17.5 | -1.5003 | 0.03085 | -0.0303 | -48.6321
-17 | -1.474 | 0.0284 | -0.0307 | -51.9014
-16.5 | -1.457 | 0.02613 | -0.0289 | -55.7597
-16 | -1.4389 | 0.02381 | -0.0272 | -60.4326
-15.5 | -1.4201 | 0.02163 | -0.0253 | -65.6542
-15 | -1.3969 | 0.01982 | -0.0234 | -70.4793
-14.5 | -1.3716 | 0.01822 | -0.0214 | -75.2799
-14 | -1.3438 | 0.01686 | -0.0194 | -79.7034
-13.5 | -1.3168 | 0.01558 | -0.0169 | -84.5186
-13 | -1.2917 | 0.01436 | -0.0139 | -89.9513
-12.5 | -1.2657 | 0.01338 | -0.0105 | -94.5964
-12 | -1.2425 | 0.01262 | -0.0059 | -98.4548
-11.5 | -1.2082 | 0.01214 | -0.0027 | -99.5222
-11 | -1.1656 | 0.01158 | -0.0011 | -100.6563
-10.5 | -1.1194 | 0.01109 | 0 | -100.9378
-10 | -1.0697 | 0.01068 | 0.0007 | -100.1592
-9.5 | -1.0199 | 0.01022 | 0.0012 | -99.7945
-9 | -0.9676 | 0.00985 | 0.0015 | -98.2335
-8.5 | -0.915 | 0.00945 | 0.0016 | -96.8254
-8 | -0.8614 | 0.00908 | 0.0016 | -94.8678
-7.5 | -0.8071 | 0.00869 | 0.0016 | -92.8769
-7 | -0.7532 | 0.00825 | 0.0015 | -91.297
-6.5 | -0.6983 | 0.00782 | 0.0013 | -89.2967
-5.5 | -0.586 | 0.00707 | 0.0006 | -82.8854
-4.5 | -0.473 | 0.00623 | -0.0004 | -75.923
-4 | -0.4162 | 0.00578 | -0.0009 | -72.0069
-3.5 | -0.36 | 0.00515 | -0.0015 | -69.9029
-3 | -0.3015 | 0.00485 | -0.0022 | -62.1649
-2.5 | -0.2413 | 0.00473 | -0.0032 | -51.0148
-2 | -0.1809 | 0.00467 | -0.0042 | -38.7366
-1.5 | -0.1204 | 0.00459 | -0.0051 | -26.2309
-1 | -0.0599 | 0.00453 | -0.0061 | -13.223
-0.5 | 0.0008 | 0.00451 | -0.0071 | 0.17738
0 | 0.0616 | 0.00454 | -0.0081 | 13.5683
0.5 | 0.1223 | 0.00452 | -0.0091 | 27.0575
1 | 0.183 | 0.00455 | -0.0102 | 40.2198
1.5 | 0.2438 | 0.00457 | -0.0112 | 53.3479
2 | 0.3043 | 0.00465 | -0.0122 | 65.4409
2.5 | 0.3645 | 0.00473 | -0.0131 | 77.0613
3 | 0.4246 | 0.00485 | -0.0141 | 87.5464
3.5 | 0.4844 | 0.00496 | -0.015 | 97.6613
4 | 0.544 | 0.00513 | -0.0158 | 106.0429
4.5 | 0.6019 | 0.00544 | -0.0165 | 110.6434
5 | 0.6562 | 0.00612 | -0.0168 | 107.2222
5.5 | 0.7114 | 0.00664 | -0.0172 | 107.1386
6 | 0.7663 | 0.00711 | -0.0174 | 107.7778
6.5 | 0.8201 | 0.00764 | -0.0175 | 107.3429
7 | 0.8738 | 0.0081 | -0.0176 | 107.8765
7.5 | 0.9269 | 0.00856 | -0.0176 | 108.2827
8 | 0.9786 | 0.00905 | -0.0173 | 108.1326
8.5 | 1.028 | 0.00962 | -0.0167 | 106.8607
9 | 1.0752 | 0.01023 | -0.0158 | 105.1026
9.5 | 1.1217 | 0.01077 | -0.0148 | 104.1504
10 | 1.1665 | 0.0113 | -0.0135 | 103.2301
10.5 | 1.2076 | 0.01186 | -0.0116 | 101.8212
11 | 1.2294 | 0.01251 | -0.0064 | 98.2734
11.5 | 1.255 | 0.01338 | -0.0025 | 93.7967
12 | 1.2816 | 0.01443 | 0.0006 | 88.815
12.5 | 1.3072 | 0.01569 | 0.0035 | 83.3142
13 | 1.3349 | 0.01698 | 0.0058 | 78.616
13.5 | 1.36 | 0.01852 | 0.0081 | 73.4341
14 | 1.3812 | 0.02039 | 0.0104 | 67.7391
14.5 | 1.4055 | 0.02215 | 0.0123 | 63.4537
15 | 1.4261 | 0.02415 | 0.0142 | 59.0518
15.5 | 1.4825 | 0.02666 | 0.0083 | 55.6077
16.5 | 1.4881 | 0.03176 | 0.0167 | 46.8545
17 | 1.5052 | 0.03479 | 0.0173 | 43.2653
17.5 | 1.5193 | 0.0382 | 0.0178 | 39.7723
18 | 1.5318 | 0.0419 | 0.018 | 36.5585
18.5 | 1.5449 | 0.04567 | 0.018 | 33.8275
19 | 1.5574 | 0.04961 | 0.0177 | 31.3929
19.5 | 1.5663 | 0.05401 | 0.0172 | 29.0002
20 | 1.5719 | 0.05897 | 0.0163 | 26.6559

## 91. Re 7M Mach 0.10 (1)
BIGFOIL.COM POLAR EXPORT
NACA63-119 a=0.0
NACA63-119 a=0.0 |  |  |  | Cl Max: | 1.5 | at alpha= | 16 | deg
JavaFoil+Calcfoil stall+Eppler ext transition |  |  |  | L/D Max: | 101.235 | at alpha= | 5.5 | deg
Re: | 7000000 |  |  | Cd Min: | 0.00544 | at alpha= | 0 | deg
Mach: | 0.1 |  |  | Cl=0 at alpha= | -0.50794 | deg
|  |  |  | @ Cl=0.1, Cd= | 0.0054516
|  |  |  | @ Cl=0.4, Cd= | 0.0057581
|  |  |  | @ Cl=0.6, Cd= | 0.0064931
alpha (deg) | Cl | Cd | Cm | Cl/Cd
-20 | -1.333 | 0.05816 | 0.016 | -22.918
-19.5 | -1.353 | 0.05313 | 0.016 | -25.464
-19 | -1.371 | 0.04822 | 0.016 | -28.428
-18.5 | -1.386 | 0.04362 | 0.015 | -31.783
-18 | -1.397 | 0.04036 | 0.015 | -34.612
-17.5 | -1.405 | 0.0373 | 0.014 | -37.665
-17 | -1.409 | 0.03449 | 0.014 | -40.857
-16.5 | -1.41 | 0.03199 | 0.013 | -44.074
-16 | -1.408 | 0.02946 | 0.013 | -47.805
-15.5 | -1.401 | 0.02747 | 0.012 | -51.02
-15 | -1.392 | 0.02537 | 0.012 | -54.864
-14.5 | -1.378 | 0.02355 | 0.011 | -58.522
-14 | -1.36 | 0.02203 | 0.011 | -61.749
-13.5 | -1.34 | 0.02046 | 0.01 | -65.47
-13 | -1.315 | 0.01913 | 0.01 | -68.713
-12.5 | -1.285 | 0.01787 | 0.009 | -71.898
-12 | -1.252 | 0.01668 | 0.009 | -75.059
-11.5 | -1.216 | 0.01569 | 0.008 | -77.497
-11 | -1.177 | 0.01474 | 0.007 | -79.851
-10.5 | -1.136 | 0.0139 | 0.007 | -81.702
-10 | -1.092 | 0.01309 | 0.006 | -83.477
-9.5 | -1.046 | 0.01249 | 0.006 | -83.781
-9 | -0.999 | 0.01184 | 0.005 | -84.368
-8.5 | -0.949 | 0.01124 | 0.004 | -84.464
-8 | -0.898 | 0.01071 | 0.004 | -83.82
-7.5 | -0.845 | 0.01014 | 0.003 | -83.381
-7 | -0.791 | 0.00971 | 0.002 | -81.519
-6.5 | -0.74 | 0.00866 | 0.002 | -85.454
-6 | -0.681 | 0.00824 | 0.001 | -82.633
-5.5 | -0.621 | 0.00787 | 0 | -78.84
-5 | -0.56 | 0.00712 | 0 | -78.658
-4.5 | -0.498 | 0.00655 | -0.001 | -76.055
-4 | -0.437 | 0.00624 | -0.002 | -70.045
-3.5 | -0.375 | 0.00587 | -0.002 | -63.893
-3 | -0.312 | 0.00571 | -0.003 | -54.721
-2.5 | -0.25 | 0.0056 | -0.004 | -44.604
-2 | -0.187 | 0.00556 | -0.005 | -33.677
-1.5 | -0.125 | 0.0055 | -0.005 | -22.681
-1 | -0.062 | 0.00545 | -0.006 | -11.413
-0.5 | 0.001 | 0.00546 | -0.007 | 0.122
0 | 0.064 | 0.00544 | -0.007 | 11.675
0.5 | 0.126 | 0.00546 | -0.008 | 23.156
1 | 0.189 | 0.00553 | -0.009 | 34.214
1.5 | 0.251 | 0.00555 | -0.009 | 45.27
2 | 0.314 | 0.00563 | -0.01 | 55.738
2.5 | 0.376 | 0.00572 | -0.011 | 65.822
3 | 0.439 | 0.00582 | -0.012 | 75.411
3.5 | 0.501 | 0.006 | -0.012 | 83.452
4 | 0.563 | 0.00632 | -0.013 | 89.113
4.5 | 0.625 | 0.00661 | -0.014 | 94.45
5 | 0.686 | 0.00694 | -0.014 | 98.873
5.5 | 0.747 | 0.00738 | -0.015 | 101.235
6 | 0.807 | 0.00816 | -0.016 | 98.977
6.5 | 0.857 | 0.00901 | -0.016 | 95.162
7 | 0.911 | 0.00964 | -0.017 | 94.576
7.5 | 0.965 | 0.01017 | -0.017 | 94.848
8 | 1.017 | 0.01075 | -0.018 | 94.613
8.5 | 1.066 | 0.01211 | -0.019 | 88.024
9 | 1.115 | 0.01301 | -0.019 | 85.692
9.5 | 1.162 | 0.01373 | -0.02 | 84.667
10 | 1.208 | 0.01455 | -0.02 | 83.014
10.5 | 1.25 | 0.01541 | -0.021 | 81.125
11 | 1.29 | 0.01636 | -0.021 | 78.858
11.5 | 1.327 | 0.01742 | -0.022 | 76.145
12 | 1.36 | 0.01849 | -0.023 | 73.595
12.5 | 1.391 | 0.01977 | -0.023 | 70.342
13 | 1.418 | 0.02117 | -0.024 | 66.984
13.5 | 1.441 | 0.02259 | -0.024 | 63.797
14 | 1.462 | 0.02414 | -0.025 | 60.541
14.5 | 1.478 | 0.02589 | -0.025 | 57.081
15 | 1.491 | 0.02778 | -0.026 | 53.663
15.5 | 1.499 | 0.02965 | -0.026 | 50.547
16 | 1.5 | 0.03183 | -0.027 | 47.128
16.5 | 1.496 | 0.03461 | -0.027 | 43.234
17 | 1.489 | 0.03739 | -0.027 | 39.838
17.5 | 1.479 | 0.04008 | -0.028 | 36.906
18 | 1.464 | 0.0434 | -0.028 | 33.741
18.5 | 1.447 | 0.04667 | -0.029 | 31.012
19 | 1.426 | 0.05078 | -0.029 | 28.075
19.5 | 1.402 | 0.05471 | -0.029 | 25.629
20 | 1.374 | 0.06007 | -0.03 | 22.882

## 92. Re 7M Mach 0.10 (2)
BIGFOIL.COM POLAR EXPORT
NACA63-119 a=0.0
NACA63-119 a=0.0 |  |  |  | Cl Max: | 1.5619 | at alpha= | 20 | deg
XFOIL ncrit=9 |  |  |  | L/D Max: | 111.193 | at alpha= | 4.5 | deg
Re: | 7000000 |  |  | Cd Min: | 0.06217 | at alpha= | 20 | deg
Mach: | 0.1 |  |  | Cl=0 at alpha= | -0.50736 | deg
|  |  |  | @ Cl=0.1, Cd= | 0.0045314
|  |  |  | @ Cl=0.4, Cd= | 0.0048055
|  |  |  | @ Cl=0.6, Cd= | 0.0054181
alpha (deg) | Cl | Cd | Cm | Cl/Cd
-16.5 | -1.4535 | 0.02747 | -0.031 | -52.9123
-16 | -1.4346 | 0.02507 | -0.0294 | -57.2238
-15.5 | -1.4172 | 0.02269 | -0.0275 | -62.4592
-15 | -1.3952 | 0.02071 | -0.0256 | -67.3684
-14.5 | -1.3708 | 0.01895 | -0.0235 | -72.3377
-14 | -1.3434 | 0.01748 | -0.0214 | -76.8535
-13.5 | -1.315 | 0.01616 | -0.0192 | -81.3738
-13 | -1.2899 | 0.01483 | -0.0162 | -86.9791
-12.5 | -1.2634 | 0.01374 | -0.013 | -91.9505
-12 | -1.238 | 0.01287 | -0.009 | -96.1927
-11.5 | -1.2121 | 0.0123 | -0.0043 | -98.5447
-11 | -1.1701 | 0.01174 | -0.0024 | -99.6678
-10.5 | -1.1249 | 0.01121 | -0.001 | -100.3479
-10 | -1.0757 | 0.01077 | -0.0001 | -99.8793
-9.5 | -1.0255 | 0.01032 | 0.0005 | -99.3702
-9 | -0.9734 | 0.00993 | 0.0009 | -98.0262
-8.5 | -0.9205 | 0.00952 | 0.0011 | -96.6912
-8 | -0.8665 | 0.00915 | 0.0012 | -94.6995
-7.5 | -0.812 | 0.00875 | 0.0012 | -92.8
-6.5 | -0.7025 | 0.00787 | 0.0011 | -89.263
-6 | -0.6464 | 0.0075 | 0.0008 | -86.1867
-5.5 | -0.5898 | 0.0071 | 0.0004 | -83.0704
-5 | -0.5328 | 0.00672 | 0 | -79.2857
-4.5 | -0.4759 | 0.00626 | -0.0005 | -76.0224
-4 | -0.4189 | 0.0058 | -0.001 | -72.2241
-3.5 | -0.3624 | 0.00516 | -0.0015 | -70.2326
-3 | -0.3035 | 0.00486 | -0.0023 | -62.4486
-2.5 | -0.2429 | 0.00474 | -0.0032 | -51.2447
-2 | -0.1821 | 0.00468 | -0.0042 | -38.9103
-1.5 | -0.1212 | 0.00459 | -0.0052 | -26.4052
-1 | -0.0602 | 0.00454 | -0.0062 | -13.2599
-0.5 | 0.0009 | 0.00452 | -0.0072 | 0.19912
0 | 0.0621 | 0.00455 | -0.0082 | 13.6484
0.5 | 0.1232 | 0.00452 | -0.0092 | 27.2566
1 | 0.1843 | 0.00457 | -0.0102 | 40.3282
1.5 | 0.2455 | 0.00458 | -0.0112 | 53.6026
2 | 0.3064 | 0.00466 | -0.0122 | 65.7511
2.5 | 0.367 | 0.00474 | -0.0132 | 77.4262
3 | 0.4275 | 0.00486 | -0.0141 | 87.963
3.5 | 0.4877 | 0.00498 | -0.015 | 97.9317
4 | 0.5477 | 0.00514 | -0.0159 | 106.5564
4.5 | 0.606 | 0.00545 | -0.0166 | 111.1927
5 | 0.6607 | 0.00615 | -0.0168 | 107.4309
5.5 | 0.7161 | 0.00667 | -0.0171 | 107.3613
6 | 0.7712 | 0.00716 | -0.0173 | 107.7095
6.5 | 0.8254 | 0.00768 | -0.0174 | 107.474
7 | 0.8792 | 0.00816 | -0.0174 | 107.7451
7.5 | 0.9324 | 0.00864 | -0.0173 | 107.9167
8 | 0.9843 | 0.00913 | -0.0169 | 107.8094
8.5 | 1.0336 | 0.00972 | -0.0162 | 106.3374
9 | 1.0804 | 0.01035 | -0.0151 | 104.3865
9.5 | 1.1263 | 0.01091 | -0.0139 | 103.2356
10 | 1.1703 | 0.01146 | -0.0123 | 102.1204
10.5 | 1.2069 | 0.012 | -0.0095 | 100.575
11 | 1.2258 | 0.01281 | -0.0039 | 95.6909
11.5 | 1.2535 | 0.01374 | -0.0005 | 91.23
12 | 1.2799 | 0.0149 | 0.0026 | 85.8993
12.5 | 1.3065 | 0.01621 | 0.0053 | 80.5984
13 | 1.3338 | 0.01762 | 0.0076 | 75.6981
13.5 | 1.3577 | 0.01931 | 0.01 | 70.3107
14 | 1.3795 | 0.02124 | 0.0122 | 64.9482
14.5 | 1.403 | 0.02314 | 0.0141 | 60.6309
15 | 1.4222 | 0.02532 | 0.0161 | 56.169
15.5 | 1.4827 | 0.02799 | 0.0093 | 52.9725
16.5 | 1.4849 | 0.03334 | 0.0181 | 44.5381
17 | 1.4999 | 0.03667 | 0.0188 | 40.9026
17.5 | 1.5128 | 0.04035 | 0.0192 | 37.4919
18 | 1.5255 | 0.04415 | 0.0193 | 34.5527
18.5 | 1.5388 | 0.04805 | 0.0192 | 32.025
19 | 1.5495 | 0.05228 | 0.0188 | 29.6385
19.5 | 1.5574 | 0.05697 | 0.0181 | 27.3372
20 | 1.5619 | 0.06217 | 0.0171 | 25.123

## 93. Re 7M Mach 0.25 (1)
BIGFOIL.COM POLAR EXPORT
NACA63-119 a=0.0
NACA63-119 a=0.0 |  |  |  | Cl Max: | 1.423 | at alpha= | 14.5 | deg
JavaFoil+Calcfoil stall+Eppler ext transition |  |  |  | L/D Max: | 99.358 | at alpha= | 5.5 | deg
Re: | 7000000 |  |  | Cd Min: | 0.00549 | at alpha= | -0.5 | deg
Mach: | 0.25 |  |  | Cl=0 at alpha= | -0.50769 | deg
|  |  |  | @ Cl=0.1, Cd= | 0.0054954
|  |  |  | @ Cl=0.4, Cd= | 0.0058023
|  |  |  | @ Cl=0.6, Cd= | 0.00657
alpha (deg) | Cl | Cd | Cm | Cl/Cd
-19.5 | -0.996 | 0.09696 | 0.015 | -10.269
-19 | -1.069 | 0.07148 | 0.015 | -14.958
-18.5 | -1.117 | 0.06493 | 0.015 | -17.202
-18 | -1.168 | 0.05405 | 0.015 | -21.614
-17.5 | -1.208 | 0.04849 | 0.014 | -24.909
-17 | -1.244 | 0.04256 | 0.014 | -29.233
-16.5 | -1.271 | 0.03892 | 0.013 | -32.663
-16 | -1.293 | 0.03541 | 0.013 | -36.519
-15.5 | -1.308 | 0.03248 | 0.013 | -40.285
-15 | -1.318 | 0.02966 | 0.012 | -44.445
-14.5 | -1.322 | 0.02738 | 0.012 | -48.261
-14 | -1.319 | 0.02516 | 0.011 | -52.431
-13.5 | -1.311 | 0.02318 | 0.01 | -56.557
-13 | -1.298 | 0.0214 | 0.01 | -60.642
-12.5 | -1.276 | 0.0199 | 0.009 | -64.125
-12 | -1.25 | 0.01837 | 0.009 | -68.025
-11.5 | -1.219 | 0.0172 | 0.008 | -70.887
-11 | -1.185 | 0.01608 | 0.008 | -73.664
-10.5 | -1.147 | 0.0151 | 0.007 | -75.953
-10 | -1.106 | 0.0142 | 0.006 | -77.851
-9.5 | -1.062 | 0.01333 | 0.006 | -79.647
-9 | -1.015 | 0.01263 | 0.005 | -80.362
-8.5 | -0.966 | 0.01195 | 0.004 | -80.842
-8 | -0.915 | 0.0113 | 0.004 | -80.947
-7.5 | -0.862 | 0.01072 | 0.003 | -80.448
-7 | -0.807 | 0.01015 | 0.002 | -79.577
-6.5 | -0.751 | 0.00968 | 0.002 | -77.604
-6 | -0.699 | 0.00854 | 0.001 | -81.777
-5.5 | -0.637 | 0.00812 | 0 | -78.414
-5 | -0.575 | 0.00745 | 0 | -77.191
-4.5 | -0.512 | 0.00672 | -0.001 | -76.13
-4 | -0.449 | 0.00639 | -0.002 | -70.239
-3.5 | -0.385 | 0.00594 | -0.003 | -64.818
-3 | -0.321 | 0.00577 | -0.003 | -55.597
-2.5 | -0.257 | 0.00567 | -0.004 | -45.304
-2 | -0.192 | 0.00559 | -0.005 | -34.464
-1.5 | -0.128 | 0.00555 | -0.005 | -23.1
-1 | -0.064 | 0.00552 | -0.006 | -11.574
-0.5 | 0.001 | 0.00549 | -0.007 | 0.125
0 | 0.065 | 0.00549 | -0.008 | 11.894
0.5 | 0.13 | 0.0055 | -0.008 | 23.599
1 | 0.194 | 0.00558 | -0.009 | 34.823
1.5 | 0.258 | 0.00561 | -0.01 | 46.041
2 | 0.322 | 0.00569 | -0.01 | 56.691
2.5 | 0.387 | 0.00578 | -0.011 | 66.905
3 | 0.451 | 0.00589 | -0.012 | 76.534
3.5 | 0.515 | 0.00608 | -0.013 | 84.593
4 | 0.578 | 0.00646 | -0.013 | 89.503
4.5 | 0.642 | 0.00678 | -0.014 | 94.653
5 | 0.705 | 0.0072 | -0.015 | 97.86
5.5 | 0.767 | 0.00772 | -0.015 | 99.358
6 | 0.82 | 0.00867 | -0.016 | 94.537
6.5 | 0.875 | 0.00951 | -0.017 | 92.015
7 | 0.931 | 0.01018 | -0.017 | 91.398
7.5 | 0.985 | 0.01077 | -0.018 | 91.47
8 | 1.038 | 0.01147 | -0.018 | 90.42
8.5 | 1.085 | 0.01317 | -0.019 | 82.432
9 | 1.135 | 0.01394 | -0.02 | 81.386
9.5 | 1.181 | 0.0148 | -0.02 | 79.815
10 | 1.226 | 0.01572 | -0.021 | 77.978
10.5 | 1.265 | 0.01678 | -0.021 | 75.394
11 | 1.301 | 0.01791 | -0.022 | 72.634
11.5 | 1.333 | 0.01907 | -0.023 | 69.923
12 | 1.361 | 0.02046 | -0.023 | 66.521
12.5 | 1.384 | 0.02201 | -0.024 | 62.879
13 | 1.402 | 0.02361 | -0.024 | 59.368
13.5 | 1.414 | 0.0254 | -0.025 | 55.681
14 | 1.422 | 0.02733 | -0.025 | 52.031
14.5 | 1.423 | 0.0295 | -0.026 | 48.245
15 | 1.419 | 0.03199 | -0.026 | 44.352
15.5 | 1.405 | 0.03512 | -0.027 | 40.009
16 | 1.382 | 0.03826 | -0.027 | 36.134
16.5 | 1.353 | 0.04184 | -0.027 | 32.326
17 | 1.317 | 0.0453 | -0.028 | 29.075
17.5 | 1.273 | 0.05036 | -0.028 | 25.283
18 | 1.223 | 0.05608 | -0.028 | 21.811
18.5 | 1.168 | 0.06201 | -0.029 | 18.843
19 | 1.107 | 0.07043 | -0.029 | 15.711
19.5 | 1.038 | 0.08207 | -0.029 | 12.642

## 94. Re 7M Mach 0.25 (2)
BIGFOIL.COM POLAR EXPORT
NACA63-119 a=0.0
NACA63-119 a=0.0 |  |  |  | Cl Max: | 1.5048 | at alpha= | 20 | deg
XFOIL ncrit=9 |  |  |  | L/D Max: | 113.094 | at alpha= | 4.5 | deg
Re: | 7000000 |  |  | Cd Min: | 0.08074 | at alpha= | 20 | deg
Mach: | 0.25 |  |  | Cl=0 at alpha= | -0.50943 | deg
|  |  |  | @ Cl=0.1, Cd= | 0.0045788
|  |  |  | @ Cl=0.4, Cd= | 0.0048227
|  |  |  | @ Cl=0.6, Cd= | 0.0054027
alpha (deg) | Cl | Cd | Cm | Cl/Cd
-20 | -1.4972 | 0.07024 | -0.0353 | -21.3155
-19.5 | -1.4971 | 0.06373 | -0.0374 | -23.4913
-19 | -1.4928 | 0.05795 | -0.0388 | -25.7601
-18.5 | -1.4836 | 0.05289 | -0.0397 | -28.0507
-18 | -1.4746 | 0.04803 | -0.0402 | -30.7016
-17.5 | -1.4678 | 0.04315 | -0.0404 | -34.0162
-17 | -1.4484 | 0.03896 | -0.0416 | -37.1766
-16.5 | -1.4355 | 0.03546 | -0.0403 | -40.4822
-16 | -1.4179 | 0.03222 | -0.0393 | -44.0068
-15.5 | -1.399 | 0.02924 | -0.0379 | -47.8454
-15 | -1.3788 | 0.02654 | -0.0362 | -51.9518
-14.5 | -1.3589 | 0.02396 | -0.0342 | -56.7154
-14 | -1.3376 | 0.0216 | -0.0319 | -61.9259
-13.5 | -1.3115 | 0.01964 | -0.0296 | -66.777
-13 | -1.2836 | 0.01791 | -0.0271 | -71.6695
-12.5 | -1.255 | 0.01635 | -0.0244 | -76.7584
-12 | -1.2281 | 0.01485 | -0.0212 | -82.7003
-11.5 | -1.1984 | 0.01368 | -0.0179 | -87.6023
-11 | -1.1688 | 0.01273 | -0.0139 | -91.8146
-10.5 | -1.146 | 0.012 | -0.0082 | -95.5
-10 | -1.1033 | 0.0114 | -0.0056 | -96.7807
-9.5 | -1.0538 | 0.0109 | -0.004 | -96.6789
-9 | -1.003 | 0.0104 | -0.0027 | -96.4423
-8.5 | -0.9489 | 0.00997 | -0.0019 | -95.1755
-8 | -0.8942 | 0.00954 | -0.0013 | -93.7317
-7.5 | -0.8383 | 0.00912 | -0.0008 | -91.9189
-7 | -0.7824 | 0.00865 | -0.0005 | -90.4509
-6.5 | -0.7264 | 0.00814 | -0.0002 | -89.2383
-6 | -0.6684 | 0.00772 | -0.0002 | -86.5803
-5.5 | -0.61 | 0.00731 | -0.0004 | -83.4473
-5 | -0.5514 | 0.00687 | -0.0006 | -80.262
-4.5 | -0.4928 | 0.00638 | -0.0009 | -77.2414
-4 | -0.4336 | 0.00591 | -0.0014 | -73.3672
-3.5 | -0.3758 | 0.00522 | -0.0017 | -71.9923
-3 | -0.3146 | 0.00491 | -0.0025 | -64.0733
-2.5 | -0.2517 | 0.00479 | -0.0034 | -52.547
-2 | -0.1887 | 0.00473 | -0.0044 | -39.8943
-1.5 | -0.1255 | 0.00463 | -0.0054 | -27.1058
-1 | -0.0624 | 0.00459 | -0.0064 | -13.5948
-0.5 | 0.0012 | 0.00457 | -0.0074 | 0.26258
0 | 0.0644 | 0.00459 | -0.0085 | 14.0305
0.5 | 0.1279 | 0.00457 | -0.0095 | 27.9869
1 | 0.1913 | 0.00462 | -0.0105 | 41.4069
1.5 | 0.2547 | 0.00463 | -0.0116 | 55.0108
2 | 0.3179 | 0.0047 | -0.0126 | 67.6383
2.5 | 0.3809 | 0.00478 | -0.0135 | 79.6862
3 | 0.4436 | 0.00492 | -0.0145 | 90.1626
3.5 | 0.5062 | 0.00504 | -0.0154 | 100.4365
4 | 0.5684 | 0.00523 | -0.0162 | 108.6807
4.5 | 0.6288 | 0.00556 | -0.0168 | 113.0935
5.5 | 0.7417 | 0.00687 | -0.0169 | 107.9622
6 | 0.7985 | 0.0074 | -0.0168 | 107.9054
6.5 | 0.854 | 0.00794 | -0.0166 | 107.5567
7 | 0.9091 | 0.00845 | -0.0162 | 107.5858
7.5 | 0.9627 | 0.009 | -0.0156 | 106.9667
8 | 1.0134 | 0.00962 | -0.0145 | 105.343
8.5 | 1.0601 | 0.01034 | -0.0127 | 102.5242
9 | 1.1046 | 0.011 | -0.0106 | 100.4182
9.5 | 1.1427 | 0.01162 | -0.0073 | 98.3391
10 | 1.1623 | 0.01248 | -0.0013 | 93.133
10.5 | 1.189 | 0.01357 | 0.0027 | 87.6197
11 | 1.2186 | 0.0148 | 0.0059 | 82.3378
12 | 1.273 | 0.01793 | 0.0117 | 70.9983
12.5 | 1.3006 | 0.01966 | 0.0141 | 66.1546
13 | 1.3235 | 0.02178 | 0.0166 | 60.7668
13.5 | 1.3458 | 0.02405 | 0.0189 | 55.9584
14 | 1.3684 | 0.0264 | 0.0209 | 51.8333
14.5 | 1.3855 | 0.02926 | 0.0228 | 47.3513
15 | 1.401 | 0.03234 | 0.0245 | 43.321
15.5 | 1.4307 | 0.03535 | 0.0238 | 40.4724
16 | 1.4478 | 0.03889 | 0.0245 | 37.2281
16.5 | 1.4608 | 0.04292 | 0.025 | 34.0354
17 | 1.471 | 0.04735 | 0.0253 | 31.0665
17.5 | 1.4832 | 0.05178 | 0.0252 | 28.6443
18 | 1.4925 | 0.05664 | 0.0248 | 26.3506
18.5 | 1.4998 | 0.06189 | 0.024 | 24.2333
19 | 1.5022 | 0.06784 | 0.0228 | 22.1433
19.5 | 1.502 | 0.07432 | 0.021 | 20.2099
20 | 1.5048 | 0.08074 | 0.0188 | 18.6376

## 95. Re 7M Mach 0.50 (1)
BIGFOIL.COM POLAR EXPORT
NACA63-119 a=0.0
NACA63-119 a=0.0 |  |  |  | Cl Max: | 1.213 | at alpha= | 10 | deg
JavaFoil+Calcfoil stall+Eppler ext transition |  |  |  | L/D Max: | 89.165 | at alpha= | 5 | deg
Re: | 7000000 |  |  | Cd Min: | 0.00574 | at alpha= | -1 | deg
Mach: | 0.5 |  |  | Cl=0 at alpha= | -0.50694 | deg
|  |  |  | @ Cl=0.1, Cd= | 0.0057788
|  |  |  | @ Cl=0.4, Cd= | 0.0060878
|  |  |  | @ Cl=0.6, Cd= | 0.0069602
alpha (deg) | Cl | Cd | Cm | Cl/Cd
-20 | -1.11 | 0.15251 | 0.013 | -7.276
-19.5 | -1.117 | 0.12855 | 0.015 | -8.686
-19 | -1.074 | 0.13258 | 0.014 | -8.101
-18.5 | -1.027 | 0.14191 | 0.012 | -7.236
-18 | -0.996 | 0.1373 | 0.011 | -7.256
-17.5 | -0.993 | 0.11891 | 0.013 | -8.355
-17 | -0.954 | 0.12023 | 0.011 | -7.933
-16.5 | -0.913 | 0.12342 | 0.01 | -7.397
-16 | -0.894 | 0.12071 | 0.01 | -7.403
-15.5 | -0.87 | 0.10664 | 0.01 | -8.162
-15 | -0.828 | 0.10953 | 0.008 | -7.564
-14.5 | -0.805 | 0.10914 | 0.008 | -7.373
-14 | -0.777 | 0.10164 | 0.008 | -7.642
-13.5 | -0.744 | 0.09545 | 0.007 | -7.792
-13 | -0.783 | 0.04997 | 0.01 | -15.676
-12.5 | -0.687 | 0.09043 | 0.006 | -7.602
-12 | -0.673 | 0.07472 | 0.007 | -9.006
-11.5 | -0.725 | 0.02962 | 0.009 | -24.46
-11 | -0.605 | 0.07498 | 0.005 | -8.071
-10.5 | -0.943 | 0.02484 | 0.007 | -37.951
-10 | -1.04 | 0.02143 | 0.007 | -48.546
-9.5 | -1.057 | 0.01895 | 0.006 | -55.801
-9 | -1.044 | 0.0174 | 0.005 | -60.012
-8.5 | -1.015 | 0.01603 | 0.005 | -63.298
-8 | -0.974 | 0.01487 | 0.004 | -65.54
-7.5 | -0.927 | 0.01386 | 0.003 | -66.846
-7 | -0.873 | 0.01288 | 0.003 | -67.827
-6.5 | -0.816 | 0.01196 | 0.002 | -68.193
-6 | -0.755 | 0.01119 | 0.001 | -67.52
-5.5 | -0.695 | 0.0098 | 0 | -70.877
-5 | -0.63 | 0.00914 | 0 | -68.945
-4.5 | -0.571 | 0.00759 | -0.001 | -75.183
-4 | -0.501 | 0.00703 | -0.002 | -71.24
-3.5 | -0.43 | 0.00663 | -0.003 | -64.844
-3 | -0.358 | 0.00616 | -0.004 | -58.202
-2.5 | -0.287 | 0.00596 | -0.004 | -48.127
-2 | -0.215 | 0.0059 | -0.005 | -36.461
-1.5 | -0.143 | 0.00579 | -0.006 | -24.739
-1 | -0.071 | 0.00574 | -0.007 | -12.439
-0.5 | 0.001 | 0.00577 | -0.008 | 0.133
0 | 0.073 | 0.00579 | -0.008 | 12.611
0.5 | 0.145 | 0.00576 | -0.009 | 25.19
1 | 0.217 | 0.00585 | -0.01 | 37.123
1.5 | 0.288 | 0.00593 | -0.011 | 48.66
2 | 0.36 | 0.00601 | -0.012 | 59.907
2.5 | 0.432 | 0.00615 | -0.012 | 70.213
3 | 0.503 | 0.00638 | -0.013 | 78.807
3.5 | 0.574 | 0.00677 | -0.014 | 84.794
4 | 0.641 | 0.00726 | -0.015 | 88.376
4.5 | 0.706 | 0.00801 | -0.015 | 88.135
5 | 0.772 | 0.00865 | -0.016 | 89.165
5.5 | 0.833 | 0.00987 | -0.017 | 84.391
6 | 0.894 | 0.01114 | -0.018 | 80.218
6.5 | 0.954 | 0.01215 | -0.018 | 78.494
7 | 1.012 | 0.01307 | -0.019 | 77.388
7.5 | 1.063 | 0.0151 | -0.02 | 70.398
8 | 1.111 | 0.01656 | -0.02 | 67.076
8.5 | 1.154 | 0.01787 | -0.021 | 64.553
9 | 1.188 | 0.01936 | -0.021 | 61.368
9.5 | 1.21 | 0.02123 | -0.022 | 56.991
10 | 1.213 | 0.02349 | -0.023 | 51.649
10.5 | 1.167 | 0.02605 | -0.023 | 44.821
11 | 0.752 | 0.03527 | -0.023 | 21.313
11.5 | 0.781 | 0.03719 | -0.024 | 21.013
12 | 0.817 | 0.03592 | -0.025 | 22.749
12.5 | 0.841 | 0.04151 | -0.025 | 20.266
13 | 0.857 | 0.05198 | -0.025 | 16.491
13.5 | 0.885 | 0.05254 | -0.026 | 16.85
14 | 0.903 | 0.06389 | -0.025 | 14.14
14.5 | 0.913 | 0.08044 | -0.025 | 11.347
15 | 0.902 | 0.10374 | -0.021 | 8.692

## 96. Re 7M Mach 0.50 (2)
BIGFOIL.COM POLAR EXPORT
NACA63-119 a=0.0
NACA63-119 a=0.0 |  |  |  | Cl Max: | 1.281 | at alpha= | 14.5 | deg
XFOIL ncrit=9 |  |  |  | L/D Max: | 120.279 | at alpha= | 4.5 | deg
Re: | 7000000 |  |  | Cd Min: | 0.17667 | at alpha= | 19.5 | deg
Mach: | 0.5 |  |  | Cl=0 at alpha= | -0.51427 | deg
|  |  |  | @ Cl=0.1, Cd= | 0.0047966
|  |  |  | @ Cl=0.4, Cd= | 0.0050016
|  |  |  | @ Cl=0.6, Cd= | 0.0054516
alpha (deg) | Cl | Cd | Cm | Cl/Cd
-18 | -0.9834 | 0.14801 | -0.0013 | -6.6441
-17.5 | -1.005 | 0.13488 | -0.0109 | -7.4511
-17 | -1.0292 | 0.12179 | -0.0202 | -8.4506
-16.5 | -1.0493 | 0.1096 | -0.0285 | -9.5739
-16 | -1.0718 | 0.09764 | -0.0363 | -10.9771
-15.5 | -1.095 | 0.08625 | -0.0432 | -12.6957
-15 | -1.1182 | 0.07557 | -0.0489 | -14.7969
-14.5 | -1.1402 | 0.06574 | -0.0532 | -17.3441
-14 | -1.1609 | 0.0568 | -0.0561 | -20.4384
-13.5 | -1.1777 | 0.04884 | -0.0576 | -24.1134
-13 | -1.1866 | 0.04207 | -0.0575 | -28.2054
-12.5 | -1.1842 | 0.03656 | -0.0561 | -32.3906
-12 | -1.1756 | 0.03182 | -0.054 | -36.9453
-11.5 | -1.1601 | 0.02789 | -0.0512 | -41.5956
-11 | -1.1377 | 0.02461 | -0.048 | -46.2292
-10.5 | -1.111 | 0.0218 | -0.0445 | -50.9633
-10 | -1.0797 | 0.01936 | -0.0409 | -55.7696
-9.5 | -1.0496 | 0.01704 | -0.037 | -61.5962
-9 | -1.0139 | 0.01516 | -0.0331 | -66.8799
-8.5 | -0.9758 | 0.01356 | -0.0291 | -71.9617
-8 | -0.9404 | 0.01213 | -0.0246 | -77.5268
-7.5 | -0.9095 | 0.01101 | -0.0185 | -82.6067
-7 | -0.8685 | 0.01037 | -0.0132 | -83.7512
-6.5 | -0.8133 | 0.0097 | -0.0102 | -83.8454
-6 | -0.7571 | 0.00895 | -0.0076 | -84.5922
-5.5 | -0.6957 | 0.00828 | -0.0059 | -84.0217
-5 | -0.6307 | 0.00773 | -0.0048 | -81.5912
-4.5 | -0.5656 | 0.0071 | -0.0041 | -79.662
-4 | -0.5007 | 0.00641 | -0.0035 | -78.1123
-3.5 | -0.4364 | 0.00554 | -0.0031 | -78.7726
-3 | -0.3657 | 0.00519 | -0.0036 | -70.4624
-2.5 | -0.292 | 0.00505 | -0.0044 | -57.8218
-2 | -0.2186 | 0.00496 | -0.0053 | -44.0726
-1.5 | -0.1454 | 0.00484 | -0.0063 | -30.0413
-1 | -0.0715 | 0.00482 | -0.0074 | -14.834
-0.5 | 0.0021 | 0.00479 | -0.0085 | 0.43841
0 | 0.0759 | 0.00479 | -0.0097 | 15.8455
0.5 | 0.1495 | 0.00481 | -0.0108 | 31.0811
1 | 0.2233 | 0.00485 | -0.0119 | 46.0412
1.5 | 0.2971 | 0.00489 | -0.013 | 60.7566
2 | 0.3709 | 0.00497 | -0.0141 | 74.6278
2.5 | 0.4445 | 0.00505 | -0.015 | 88.0198
3 | 0.5177 | 0.00522 | -0.0158 | 99.1762
4 | 0.6634 | 0.00563 | -0.0169 | 117.833
4.5 | 0.7325 | 0.00609 | -0.0168 | 120.2791
5 | 0.7945 | 0.00693 | -0.0156 | 114.6465
5.5 | 0.8522 | 0.00784 | -0.0138 | 108.699
6 | 0.9085 | 0.00866 | -0.0114 | 104.9076
7 | 0.998 | 0.01028 | -0.0027 | 97.0817
7.5 | 1.0144 | 0.01169 | 0.005 | 86.775
8 | 1.0296 | 0.01388 | 0.011 | 74.1787
8.5 | 1.05 | 0.01627 | 0.0158 | 64.536
9 | 1.0781 | 0.01853 | 0.0196 | 58.1813
9.5 | 1.1056 | 0.02098 | 0.0233 | 52.6978
10 | 1.1312 | 0.0237 | 0.0266 | 47.73
10.5 | 1.157 | 0.02656 | 0.0298 | 43.5617
11 | 1.18 | 0.02979 | 0.0326 | 39.6106
11.5 | 1.2041 | 0.03321 | 0.035 | 36.2572
12 | 1.2256 | 0.03704 | 0.0371 | 33.0886
12.5 | 1.2447 | 0.04121 | 0.0389 | 30.2038
13 | 1.2611 | 0.04585 | 0.0402 | 27.5049
13.5 | 1.274 | 0.05105 | 0.041 | 24.9559
14.5 | 1.281 | 0.06387 | 0.0404 | 20.0564
15.5 | 1.2554 | 0.0813 | 0.0349 | 15.4416
16 | 1.2336 | 0.09168 | 0.0301 | 13.4555
16.5 | 1.2103 | 0.10257 | 0.0247 | 11.7997
17 | 1.1867 | 0.11412 | 0.0178 | 10.3987
17.5 | 1.1647 | 0.12618 | 0.0102 | 9.2305
18 | 1.1442 | 0.13847 | 0.002 | 8.2632
18.5 | 1.1242 | 0.15103 | -0.0069 | 7.4436
19 | 1.1045 | 0.16387 | -0.0162 | 6.7401
19.5 | 1.0879 | 0.17667 | -0.0256 | 6.1578

## 97. Re 8M Mach 0.00 (1)
BIGFOIL.COM POLAR EXPORT
NACA63-119 a=0.0
NACA63-119 a=0.0 |  |  |  | Cl Max: | 1.515 | at alpha= | 16 | deg
JavaFoil+Calcfoil stall+Eppler ext transition |  |  |  | L/D Max: | 99.25 | at alpha= | 5.5 | deg
Re: | 8000000 |  |  | Cd Min: | 0.00539 | at alpha= | 0 | deg
Mach: | 0 |  |  | Cl=0 at alpha= | -0.50794 | deg
|  |  |  | @ Cl=0.1, Cd= | 0.0054076
|  |  |  | @ Cl=0.4, Cd= | 0.0057155
|  |  |  | @ Cl=0.6, Cd= | 0.0065177
alpha (deg) | Cl | Cd | Cm | Cl/Cd
-20 | -1.379 | 0.05329 | 0.016 | -25.871
-19.5 | -1.395 | 0.04868 | 0.016 | -28.65
-19 | -1.408 | 0.0447 | 0.016 | -31.488
-18.5 | -1.419 | 0.04069 | 0.015 | -34.872
-18 | -1.426 | 0.03776 | 0.015 | -37.76
-17.5 | -1.429 | 0.03535 | 0.014 | -40.424
-17 | -1.431 | 0.03239 | 0.014 | -44.181
-16.5 | -1.429 | 0.03012 | 0.013 | -47.425
-16 | -1.423 | 0.0278 | 0.013 | -51.199
-15.5 | -1.414 | 0.02597 | 0.012 | -54.44
-15 | -1.402 | 0.02401 | 0.012 | -58.402
-14.5 | -1.386 | 0.02245 | 0.011 | -61.725
-14 | -1.367 | 0.02092 | 0.011 | -65.319
-13.5 | -1.344 | 0.01948 | 0.01 | -68.991
-13 | -1.318 | 0.01824 | 0.01 | -72.244
-12.5 | -1.287 | 0.01706 | 0.009 | -75.423
-12 | -1.253 | 0.01594 | 0.009 | -78.602
-11.5 | -1.216 | 0.015 | 0.008 | -81.081
-11 | -1.176 | 0.01417 | 0.007 | -83.005
-10.5 | -1.135 | 0.01333 | 0.007 | -85.157
-10 | -1.091 | 0.01262 | 0.006 | -86.422
-9.5 | -1.045 | 0.012 | 0.005 | -87.082
-9 | -0.997 | 0.01142 | 0.005 | -87.279
-8.5 | -0.947 | 0.01087 | 0.004 | -87.128
-8 | -0.896 | 0.01037 | 0.004 | -86.376
-7.5 | -0.844 | 0.00984 | 0.003 | -85.704
-7 | -0.79 | 0.00878 | 0.002 | -89.929
-6.5 | -0.737 | 0.00884 | 0.002 | -83.308
-6 | -0.677 | 0.00813 | 0.001 | -83.311
-5.5 | -0.618 | 0.00774 | 0 | -79.807
-5 | -0.557 | 0.00719 | 0 | -77.469
-4.5 | -0.496 | 0.00657 | -0.001 | -75.477
-4 | -0.435 | 0.00627 | -0.002 | -69.339
-3.5 | -0.373 | 0.00603 | -0.002 | -61.845
-3 | -0.311 | 0.00566 | -0.003 | -54.92
-2.5 | -0.249 | 0.00557 | -0.004 | -44.626
-2 | -0.186 | 0.00551 | -0.005 | -33.832
-1.5 | -0.124 | 0.00544 | -0.005 | -22.826
-1 | -0.062 | 0.00541 | -0.006 | -11.436
-0.5 | 0.001 | 0.00542 | -0.007 | 0.122
0 | 0.063 | 0.00539 | -0.007 | 11.728
0.5 | 0.126 | 0.00542 | -0.008 | 23.202
1 | 0.188 | 0.00544 | -0.009 | 34.567
1.5 | 0.25 | 0.00554 | -0.009 | 45.161
2 | 0.312 | 0.00557 | -0.01 | 56.049
2.5 | 0.374 | 0.00564 | -0.011 | 66.421
3 | 0.436 | 0.00582 | -0.012 | 74.934
3.5 | 0.498 | 0.00608 | -0.012 | 82.023
4 | 0.56 | 0.00635 | -0.013 | 88.249
4.5 | 0.622 | 0.00661 | -0.014 | 94.071
5 | 0.683 | 0.00695 | -0.014 | 98.321
5.5 | 0.743 | 0.00749 | -0.015 | 99.25
6 | 0.803 | 0.00811 | -0.016 | 99.106
6.5 | 0.855 | 0.00889 | -0.016 | 96.101
7 | 0.909 | 0.00941 | -0.017 | 96.547
7.5 | 0.962 | 0.00989 | -0.017 | 97.318
8 | 1.015 | 0.01047 | -0.018 | 96.865
8.5 | 1.063 | 0.0119 | -0.019 | 89.326
9 | 1.112 | 0.01255 | -0.019 | 88.654
9.5 | 1.16 | 0.01322 | -0.02 | 87.722
10 | 1.206 | 0.01401 | -0.02 | 86.049
10.5 | 1.249 | 0.01483 | -0.021 | 84.194
11 | 1.289 | 0.01573 | -0.021 | 81.944
11.5 | 1.326 | 0.01668 | -0.022 | 79.491
12 | 1.361 | 0.01777 | -0.023 | 76.594
12.5 | 1.392 | 0.01897 | -0.023 | 73.387
13 | 1.421 | 0.02021 | -0.024 | 70.3
13.5 | 1.446 | 0.02152 | -0.024 | 67.19
14 | 1.468 | 0.02299 | -0.025 | 63.852
14.5 | 1.486 | 0.02464 | -0.025 | 60.311
15 | 1.501 | 0.02639 | -0.026 | 56.852
15.5 | 1.511 | 0.02809 | -0.026 | 53.806
16 | 1.515 | 0.03041 | -0.027 | 49.815
16.5 | 1.515 | 0.03272 | -0.027 | 46.31
17 | 1.512 | 0.03529 | -0.027 | 42.829
17.5 | 1.505 | 0.03775 | -0.028 | 39.866
18 | 1.495 | 0.04077 | -0.028 | 36.664
18.5 | 1.482 | 0.0437 | -0.029 | 33.906
19 | 1.464 | 0.04748 | -0.029 | 30.845
19.5 | 1.444 | 0.05176 | -0.029 | 27.902
20 | 1.423 | 0.05569 | -0.03 | 25.542

## 98. Re 8M Mach 0.00 (2)
BIGFOIL.COM POLAR EXPORT
NACA63-119 a=0.0
NACA63-119 a=0.0 |  |  |  | Cl Max: | 1.5857 | at alpha= | 20 | deg
XFOIL ncrit=9 |  |  |  | L/D Max: | 109.834 | at alpha= | 7.5 | deg
Re: | 8000000 |  |  | Cd Min: | 0.05735 | at alpha= | 20 | deg
Mach: | 0 |  |  | Cl=0 at alpha= | -0.5074 | deg
|  |  |  | @ Cl=0.1, Cd= | 0.00444
|  |  |  | @ Cl=0.4, Cd= | 0.0047408
|  |  |  | @ Cl=0.6, Cd= | 0.0054923
alpha (deg) | Cl | Cd | Cm | Cl/Cd
-20 | -1.5808 | 0.04736 | -0.0308 | -33.3784
-19.5 | -1.5688 | 0.04339 | -0.0312 | -36.1558
-19 | -1.5595 | 0.03934 | -0.0313 | -39.6416
-18.5 | -1.5475 | 0.03568 | -0.0312 | -43.3716
-18 | -1.5323 | 0.0325 | -0.0307 | -47.1477
-17.5 | -1.5157 | 0.02955 | -0.0299 | -51.2927
-17 | -1.4925 | 0.02727 | -0.0296 | -54.7305
-16.5 | -1.4733 | 0.02501 | -0.0281 | -58.9084
-16 | -1.4515 | 0.02295 | -0.0266 | -63.2462
-15.5 | -1.4317 | 0.02088 | -0.0246 | -68.568
-15 | -1.4103 | 0.01901 | -0.0225 | -74.1873
-14.5 | -1.3847 | 0.01748 | -0.0204 | -79.2162
-14 | -1.358 | 0.01614 | -0.0181 | -84.1388
-13.5 | -1.3291 | 0.01499 | -0.0157 | -88.6658
-13 | -1.3025 | 0.01391 | -0.0126 | -93.6377
-12.5 | -1.2784 | 0.01297 | -0.0087 | -98.5659
-12 | -1.2574 | 0.01231 | -0.0035 | -102.1446
-11.5 | -1.2162 | 0.0118 | -0.0016 | -103.0678
-11 | -1.1708 | 0.01133 | -0.0003 | -103.3363
-10.5 | -1.1242 | 0.01082 | 0.0007 | -103.9002
-10 | -1.0743 | 0.01042 | 0.0013 | -103.0998
-9.5 | -1.0231 | 0.01001 | 0.0017 | -102.2078
-9 | -0.9709 | 0.00962 | 0.0019 | -100.9252
-8.5 | -0.9176 | 0.00925 | 0.002 | -99.2
-8 | -0.8633 | 0.00891 | 0.0019 | -96.8911
-7.5 | -0.8089 | 0.00853 | 0.0018 | -94.83
-7 | -0.7544 | 0.00811 | 0.0017 | -93.021
-6.5 | -0.6995 | 0.00769 | 0.0015 | -90.9623
-6 | -0.6431 | 0.00734 | 0.0011 | -87.6158
-5.5 | -0.5864 | 0.00701 | 0.0006 | -83.6519
-5 | -0.5297 | 0.00661 | 0.0002 | -80.1362
-4.5 | -0.4727 | 0.00624 | -0.0004 | -75.7532
-4 | -0.4156 | 0.00579 | -0.001 | -71.7789
-3.5 | -0.3592 | 0.00523 | -0.0015 | -68.6807
-3 | -0.3014 | 0.0048 | -0.0022 | -62.7917
-2.5 | -0.2412 | 0.00468 | -0.0032 | -51.5385
-2 | -0.1808 | 0.00462 | -0.0041 | -39.1342
-1.5 | -0.1203 | 0.00452 | -0.0051 | -26.615
-1 | -0.0599 | 0.00447 | -0.0061 | -13.4004
-0.5 | 0.0009 | 0.00444 | -0.0071 | 0.2027
0 | 0.0616 | 0.00444 | -0.0081 | 13.8739
0.5 | 0.1224 | 0.00444 | -0.0092 | 27.5676
1 | 0.1832 | 0.00446 | -0.0102 | 41.0762
1.5 | 0.2438 | 0.0045 | -0.0112 | 54.1778
2 | 0.3044 | 0.00457 | -0.0122 | 66.6083
2.5 | 0.3646 | 0.00467 | -0.0131 | 78.0728
3 | 0.4246 | 0.00479 | -0.0141 | 88.643
3.5 | 0.4844 | 0.00492 | -0.015 | 98.4553
4 | 0.5438 | 0.0051 | -0.0159 | 106.6275
4.5 | 0.6011 | 0.0055 | -0.0165 | 109.2909
5 | 0.6557 | 0.00615 | -0.0168 | 106.6179
5.5 | 0.7112 | 0.00663 | -0.0172 | 107.27
6 | 0.7664 | 0.00709 | -0.0175 | 108.0959
6.5 | 0.8209 | 0.00754 | -0.0177 | 108.8727
7 | 0.875 | 0.00799 | -0.0178 | 109.5119
7.5 | 0.9281 | 0.00845 | -0.0177 | 109.8343
8 | 0.9798 | 0.00896 | -0.0175 | 109.3527
8.5 | 1.0295 | 0.00951 | -0.0169 | 108.2545
9 | 1.0778 | 0.01007 | -0.0162 | 107.0308
9.5 | 1.1258 | 0.01057 | -0.0154 | 106.509
10 | 1.1713 | 0.01108 | -0.0142 | 105.713
10.5 | 1.2141 | 0.0116 | -0.0125 | 104.6638
11 | 1.2438 | 0.01215 | -0.0086 | 102.3704
11.5 | 1.2665 | 0.01294 | -0.004 | 97.8748
12 | 1.2913 | 0.01399 | -0.0004 | 92.3016
12.5 | 1.3197 | 0.01508 | 0.0022 | 87.5133
13 | 1.3469 | 0.01635 | 0.0047 | 82.3792
13.5 | 1.3703 | 0.01794 | 0.0073 | 76.3824
14 | 1.3956 | 0.01952 | 0.0094 | 71.4959
14.5 | 1.419 | 0.02129 | 0.0114 | 66.651
15 | 1.4382 | 0.02341 | 0.0134 | 61.4353
15.5 | 1.4545 | 0.02559 | 0.0157 | 56.8386
16 | 1.4841 | 0.02778 | 0.0154 | 53.4233
16.5 | 1.5032 | 0.03046 | 0.0163 | 49.35
17 | 1.5174 | 0.03369 | 0.0171 | 45.0401
17.5 | 1.531 | 0.0371 | 0.0177 | 41.2668
18 | 1.547 | 0.04045 | 0.0179 | 38.2447
18.5 | 1.561 | 0.04406 | 0.0179 | 35.429
19 | 1.5722 | 0.04807 | 0.0178 | 32.7065
19.5 | 1.5803 | 0.05247 | 0.0174 | 30.1182
20 | 1.5857 | 0.05735 | 0.0166 | 27.6495

## 99. Re 8M Mach 0.10 (1)
BIGFOIL.COM POLAR EXPORT
NACA63-119 a=0.0
NACA63-119 a=0.0 |  |  |  | Cl Max: | 1.502 | at alpha= | 16 | deg
JavaFoil+Calcfoil stall+Eppler ext transition |  |  |  | L/D Max: | 99.435 | at alpha= | 5.5 | deg
Re: | 8000000 |  |  | Cd Min: | 0.00538 | at alpha= | 0 | deg
Mach: | 0.1 |  |  | Cl=0 at alpha= | -0.50794 | deg
|  |  |  | @ Cl=0.1, Cd= | 0.0053974
|  |  |  | @ Cl=0.4, Cd= | 0.0057086
|  |  |  | @ Cl=0.6, Cd= | 0.0065171
alpha (deg) | Cl | Cd | Cm | Cl/Cd
-20 | -1.336 | 0.05616 | 0.016 | -23.787
-19.5 | -1.356 | 0.05134 | 0.016 | -26.406
-19 | -1.373 | 0.04664 | 0.016 | -29.444
-18.5 | -1.387 | 0.04299 | 0.015 | -32.272
-18 | -1.399 | 0.03913 | 0.015 | -35.765
-17.5 | -1.407 | 0.03614 | 0.014 | -38.934
-17 | -1.411 | 0.03379 | 0.014 | -41.743
-16.5 | -1.412 | 0.03102 | 0.013 | -45.53
-16 | -1.41 | 0.02882 | 0.013 | -48.905
-15.5 | -1.404 | 0.02664 | 0.012 | -52.683
-15 | -1.393 | 0.02479 | 0.012 | -56.212
-14.5 | -1.38 | 0.02297 | 0.011 | -60.069
-14 | -1.362 | 0.02139 | 0.011 | -63.676
-13.5 | -1.341 | 0.01987 | 0.01 | -67.495
-13 | -1.316 | 0.01859 | 0.01 | -70.801
-12.5 | -1.287 | 0.01737 | 0.009 | -74.063
-12 | -1.254 | 0.01626 | 0.009 | -77.115
-11.5 | -1.218 | 0.01523 | 0.008 | -79.926
-11 | -1.178 | 0.01438 | 0.007 | -81.928
-10.5 | -1.137 | 0.0135 | 0.007 | -84.246
-10 | -1.094 | 0.01279 | 0.006 | -85.543
-9.5 | -1.048 | 0.01215 | 0.006 | -86.278
-9 | -1 | 0.01155 | 0.005 | -86.592
-8.5 | -0.95 | 0.011 | 0.004 | -86.358
-8 | -0.899 | 0.01047 | 0.004 | -85.906
-7.5 | -0.847 | 0.00992 | 0.003 | -85.299
-7 | -0.793 | 0.00886 | 0.002 | -89.462
-6.5 | -0.74 | 0.00899 | 0.002 | -82.385
-6 | -0.681 | 0.00814 | 0.001 | -83.605
-5.5 | -0.621 | 0.00781 | 0 | -79.441
-5 | -0.56 | 0.00729 | 0 | -76.79
-4.5 | -0.498 | 0.00658 | -0.001 | -75.787
-4 | -0.437 | 0.00632 | -0.002 | -69.121
-3.5 | -0.375 | 0.00603 | -0.002 | -62.17
-3 | -0.312 | 0.00572 | -0.003 | -54.656
-2.5 | -0.25 | 0.00557 | -0.004 | -44.838
-2 | -0.187 | 0.0055 | -0.005 | -34.079
-1.5 | -0.125 | 0.00543 | -0.005 | -22.952
-1 | -0.062 | 0.00541 | -0.006 | -11.499
-0.5 | 0.001 | 0.00542 | -0.007 | 0.123
0 | 0.064 | 0.00538 | -0.007 | 11.805
0.5 | 0.126 | 0.00541 | -0.008 | 23.346
1 | 0.189 | 0.00545 | -0.009 | 34.711
1.5 | 0.251 | 0.00554 | -0.009 | 45.369
2 | 0.314 | 0.00556 | -0.01 | 56.397
2.5 | 0.376 | 0.00564 | -0.011 | 66.774
3 | 0.439 | 0.00582 | -0.012 | 75.363
3.5 | 0.501 | 0.00611 | -0.012 | 82.05
4 | 0.563 | 0.00635 | -0.013 | 88.636
4.5 | 0.625 | 0.00663 | -0.014 | 94.174
5 | 0.686 | 0.00696 | -0.014 | 98.633
5.5 | 0.747 | 0.00751 | -0.015 | 99.435
6 | 0.807 | 0.00821 | -0.016 | 98.314
6.5 | 0.858 | 0.00896 | -0.016 | 95.764
7 | 0.912 | 0.0095 | -0.017 | 96.066
7.5 | 0.966 | 0.00999 | -0.017 | 96.694
8 | 1.018 | 0.01059 | -0.018 | 96.191
8.5 | 1.067 | 0.01189 | -0.019 | 89.706
9 | 1.116 | 0.0127 | -0.019 | 87.892
9.5 | 1.164 | 0.01339 | -0.02 | 86.881
10 | 1.21 | 0.0142 | -0.02 | 85.153
10.5 | 1.252 | 0.01503 | -0.021 | 83.266
11 | 1.291 | 0.01597 | -0.022 | 80.867
11.5 | 1.328 | 0.017 | -0.022 | 78.108
12 | 1.362 | 0.01806 | -0.023 | 75.414
12.5 | 1.392 | 0.01931 | -0.023 | 72.105
13 | 1.42 | 0.02058 | -0.024 | 68.99
13.5 | 1.443 | 0.02196 | -0.024 | 65.732
14 | 1.464 | 0.02347 | -0.025 | 62.345
14.5 | 1.48 | 0.02517 | -0.025 | 58.783
15 | 1.493 | 0.027 | -0.026 | 55.287
15.5 | 1.501 | 0.02882 | -0.026 | 52.076
16 | 1.502 | 0.03094 | -0.027 | 48.548
16.5 | 1.498 | 0.03362 | -0.027 | 44.564
17 | 1.491 | 0.03633 | -0.028 | 41.054
17.5 | 1.481 | 0.03894 | -0.028 | 38.038
18 | 1.467 | 0.04214 | -0.028 | 34.815
18.5 | 1.449 | 0.04582 | -0.029 | 31.615
19 | 1.428 | 0.04934 | -0.029 | 28.944
19.5 | 1.404 | 0.0537 | -0.029 | 26.136
20 | 1.377 | 0.0583 | -0.03 | 23.621

## 100. Re 8M Mach 0.10 (2)
BIGFOIL.COM POLAR EXPORT
NACA63-119 a=0.0
NACA63-119 a=0.0 |  |  |  | Cl Max: | 1.5744 | at alpha= | 20 | deg
XFOIL ncrit=9 |  |  |  | L/D Max: | 109.871 | at alpha= | 7.5 | deg
Re: | 8000000 |  |  | Cd Min: | 0.0607 | at alpha= | 20 | deg
Mach: | 0.1 |  |  | Cl=0 at alpha= | -0.50816 | deg
|  |  |  | @ Cl=0.1, Cd= | 0.0044462
|  |  |  | @ Cl=0.4, Cd= | 0.0047454
|  |  |  | @ Cl=0.6, Cd= | 0.005483
alpha (deg) | Cl | Cd | Cm | Cl/Cd
-20 | -1.574 | 0.0501 | -0.0321 | -31.4172
-19.5 | -1.5637 | 0.04581 | -0.0327 | -34.1345
-19 | -1.552 | 0.04179 | -0.033 | -37.1381
-18.5 | -1.5403 | 0.03796 | -0.0329 | -40.5769
-18 | -1.5264 | 0.03448 | -0.0325 | -44.2691
-17.5 | -1.5329 | 0.03142 | -0.0278 | -48.7874
-17 | -1.4897 | 0.02866 | -0.0317 | -51.9784
-16.5 | -1.4717 | 0.02619 | -0.0302 | -56.1932
-16 | -1.4498 | 0.02405 | -0.0287 | -60.2827
-15.5 | -1.4287 | 0.02193 | -0.0269 | -65.1482
-15 | -1.4083 | 0.01989 | -0.0247 | -70.8044
-14.5 | -1.3835 | 0.01822 | -0.0226 | -75.933
-14 | -1.3575 | 0.01673 | -0.0202 | -81.1417
-13.5 | -1.3289 | 0.01548 | -0.0178 | -85.8463
-13 | -1.3005 | 0.01436 | -0.0151 | -90.5641
-12.5 | -1.275 | 0.01332 | -0.0115 | -95.7207
-12 | -1.2535 | 0.01247 | -0.0066 | -100.5213
-11.5 | -1.2209 | 0.01195 | -0.003 | -102.1674
-11 | -1.1759 | 0.01148 | -0.0016 | -102.4303
-10.5 | -1.1299 | 0.01094 | -0.0003 | -103.2815
-10 | -1.0804 | 0.01051 | 0.0005 | -102.7973
-9.5 | -1.0289 | 0.01011 | 0.001 | -101.7705
-9 | -0.9767 | 0.0097 | 0.0014 | -100.6907
-8.5 | -0.9231 | 0.00933 | 0.0015 | -98.9389
-8 | -0.8685 | 0.00898 | 0.0015 | -96.7149
-7.5 | -0.8138 | 0.0086 | 0.0015 | -94.6279
-7 | -0.7589 | 0.00818 | 0.0014 | -92.7751
-6.5 | -0.7039 | 0.00774 | 0.0013 | -90.9432
-6 | -0.6471 | 0.00739 | 0.0009 | -87.5643
-5.5 | -0.5901 | 0.00705 | 0.0005 | -83.7021
-5 | -0.533 | 0.00665 | 0 | -80.1504
-4.5 | -0.4757 | 0.00626 | -0.0005 | -75.9904
-4 | -0.4183 | 0.00581 | -0.001 | -71.9966
-3.5 | -0.3616 | 0.00524 | -0.0016 | -69.0076
-3 | -0.3034 | 0.00481 | -0.0023 | -63.0769
-2.5 | -0.2428 | 0.00469 | -0.0032 | -51.7697
-2 | -0.1819 | 0.00463 | -0.0042 | -39.2873
-1.5 | -0.1211 | 0.00453 | -0.0052 | -26.7329
-1 | -0.0603 | 0.00447 | -0.0061 | -13.4899
-0.5 | 0.001 | 0.00445 | -0.0072 | 0.22472
0 | 0.062 | 0.00444 | -0.0082 | 13.964
0.5 | 0.1233 | 0.00445 | -0.0092 | 27.7079
1 | 0.1845 | 0.00447 | -0.0102 | 41.2752
1.5 | 0.2455 | 0.00451 | -0.0112 | 54.4346
2 | 0.3064 | 0.00458 | -0.0122 | 66.8996
2.5 | 0.3671 | 0.00468 | -0.0132 | 78.4402
3 | 0.4275 | 0.0048 | -0.0141 | 89.0625
3.5 | 0.4877 | 0.00494 | -0.0151 | 98.7247
4 | 0.5476 | 0.00511 | -0.0159 | 107.1624
4.5 | 0.6052 | 0.00552 | -0.0165 | 109.6377
5 | 0.6601 | 0.00617 | -0.0168 | 106.9854
5.5 | 0.7159 | 0.00666 | -0.0171 | 107.4925
6 | 0.7713 | 0.00713 | -0.0174 | 108.1767
6.5 | 0.826 | 0.0076 | -0.0175 | 108.6842
7 | 0.8805 | 0.00805 | -0.0176 | 109.3789
7.5 | 0.9339 | 0.0085 | -0.0175 | 109.8706
8 | 0.9856 | 0.00903 | -0.0171 | 109.1473
8.5 | 1.0353 | 0.0096 | -0.0165 | 107.8438
9 | 1.0834 | 0.01017 | -0.0156 | 106.529
9.5 | 1.1312 | 0.01068 | -0.0146 | 105.9176
10 | 1.1761 | 0.0112 | -0.0131 | 105.0089
10.5 | 1.2169 | 0.01177 | -0.0111 | 103.39
11 | 1.2392 | 0.0124 | -0.0058 | 99.9355
11.5 | 1.2643 | 0.01329 | -0.0018 | 95.1317
12 | 1.2898 | 0.01443 | 0.0016 | 89.3832
12.5 | 1.3191 | 0.01558 | 0.0041 | 84.6662
13 | 1.3453 | 0.01699 | 0.0066 | 79.1819
13.5 | 1.3684 | 0.01869 | 0.0092 | 73.2156
14 | 1.394 | 0.02035 | 0.0112 | 68.5012
14.5 | 1.4171 | 0.02222 | 0.0132 | 63.7759
15 | 1.4346 | 0.02455 | 0.0153 | 58.4358
15.5 | 1.4509 | 0.0268 | 0.0176 | 54.1381
16 | 1.4809 | 0.0292 | 0.017 | 50.7158
16.5 | 1.4993 | 0.03208 | 0.0179 | 46.7363
17 | 1.5136 | 0.03541 | 0.0186 | 42.745
17.5 | 1.528 | 0.03889 | 0.0191 | 39.2903
18 | 1.5428 | 0.04247 | 0.0192 | 36.3268
18.5 | 1.5555 | 0.04635 | 0.0192 | 33.5599
19 | 1.5641 | 0.05073 | 0.019 | 30.8319
19.5 | 1.5703 | 0.05552 | 0.0184 | 28.2835
20 | 1.5744 | 0.0607 | 0.0175 | 25.9374

## 101. Re 8M Mach 0.25 (1)
BIGFOIL.COM POLAR EXPORT
NACA63-119 a=0.0
NACA63-119 a=0.0 |  |  |  | Cl Max: | 1.425 | at alpha= | 14.5 | deg
JavaFoil+Calcfoil stall+Eppler ext transition |  |  |  | L/D Max: | 97.726 | at alpha= | 5.5 | deg
Re: | 8000000 |  |  | Cd Min: | 0.00544 | at alpha= | -1 | deg
Mach: | 0.25 |  |  | Cl=0 at alpha= | -0.50769 | deg
|  |  |  | @ Cl=0.1, Cd= | 0.0054708
|  |  |  | @ Cl=0.4, Cd= | 0.0057705
|  |  |  | @ Cl=0.6, Cd= | 0.0065966
alpha (deg) | Cl | Cd | Cm | Cl/Cd
-19.5 | -1.002 | 0.09093 | 0.015 | -11.025
-19 | -1.07 | 0.07089 | 0.015 | -15.09
-18.5 | -1.119 | 0.06299 | 0.015 | -17.772
-18 | -1.171 | 0.05212 | 0.015 | -22.472
-17.5 | -1.211 | 0.04683 | 0.014 | -25.849
-17 | -1.244 | 0.04234 | 0.014 | -29.387
-16.5 | -1.274 | 0.03773 | 0.014 | -33.758
-16 | -1.295 | 0.03449 | 0.013 | -37.542
-15.5 | -1.311 | 0.0315 | 0.013 | -41.609
-15 | -1.32 | 0.02906 | 0.012 | -45.406
-14.5 | -1.324 | 0.02658 | 0.012 | -49.791
-14 | -1.321 | 0.02442 | 0.011 | -54.104
-13.5 | -1.313 | 0.02262 | 0.01 | -58.025
-13 | -1.299 | 0.02078 | 0.01 | -62.528
-12.5 | -1.277 | 0.01945 | 0.009 | -65.668
-12 | -1.251 | 0.01797 | 0.009 | -69.619
-11.5 | -1.221 | 0.01671 | 0.008 | -73.056
-11 | -1.186 | 0.01564 | 0.008 | -75.864
-10.5 | -1.148 | 0.01466 | 0.007 | -78.322
-10 | -1.107 | 0.01381 | 0.006 | -80.153
-9.5 | -1.063 | 0.01298 | 0.006 | -81.908
-9 | -1.016 | 0.01234 | 0.005 | -82.334
-8.5 | -0.967 | 0.01167 | 0.004 | -82.922
-8 | -0.916 | 0.01106 | 0.004 | -82.873
-7.5 | -0.863 | 0.0105 | 0.003 | -82.175
-7 | -0.808 | 0.00995 | 0.002 | -81.226
-6.5 | -0.752 | 0.00948 | 0.002 | -79.362
-6 | -0.699 | 0.00846 | 0.001 | -82.563
-5.5 | -0.637 | 0.00802 | 0 | -79.383
-5 | -0.575 | 0.00758 | 0 | -75.835
-4.5 | -0.512 | 0.00674 | -0.001 | -75.907
-4 | -0.449 | 0.00642 | -0.002 | -69.867
-3.5 | -0.385 | 0.00615 | -0.003 | -62.609
-3 | -0.321 | 0.00578 | -0.003 | -55.499
-2.5 | -0.257 | 0.00559 | -0.004 | -45.94
-2 | -0.192 | 0.00555 | -0.005 | -34.662
-1.5 | -0.128 | 0.00551 | -0.005 | -23.259
-1 | -0.064 | 0.00544 | -0.006 | -11.736
-0.5 | 0.001 | 0.00545 | -0.007 | 0.126
0 | 0.065 | 0.00546 | -0.008 | 11.955
0.5 | 0.13 | 0.00548 | -0.008 | 23.672
1 | 0.194 | 0.0055 | -0.009 | 35.37
1.5 | 0.258 | 0.00559 | -0.01 | 46.145
2 | 0.322 | 0.00567 | -0.01 | 56.906
2.5 | 0.387 | 0.00574 | -0.011 | 67.355
3 | 0.451 | 0.00589 | -0.012 | 76.532
3.5 | 0.515 | 0.00625 | -0.013 | 82.338
4 | 0.578 | 0.00649 | -0.013 | 89.079
4.5 | 0.642 | 0.0068 | -0.014 | 94.354
5 | 0.705 | 0.00721 | -0.015 | 97.697
5.5 | 0.767 | 0.00785 | -0.015 | 97.726
6 | 0.82 | 0.00871 | -0.016 | 94.099
6.5 | 0.876 | 0.0094 | -0.017 | 93.151
7 | 0.932 | 0.01 | -0.017 | 93.22
7.5 | 0.986 | 0.0106 | -0.018 | 93.025
8 | 1.037 | 0.0119 | -0.018 | 87.14
8.5 | 1.087 | 0.01284 | -0.019 | 84.63
9 | 1.136 | 0.01361 | -0.02 | 83.478
9.5 | 1.183 | 0.01445 | -0.02 | 81.825
10 | 1.227 | 0.01534 | -0.021 | 79.972
10.5 | 1.267 | 0.01634 | -0.021 | 77.533
11 | 1.303 | 0.01743 | -0.022 | 74.761
11.5 | 1.335 | 0.01863 | -0.023 | 71.625
12 | 1.362 | 0.02 | -0.023 | 68.123
12.5 | 1.385 | 0.02142 | -0.024 | 64.69
13 | 1.403 | 0.0231 | -0.024 | 60.762
13.5 | 1.416 | 0.02484 | -0.025 | 56.998
14 | 1.424 | 0.02657 | -0.025 | 53.584
14.5 | 1.425 | 0.02869 | -0.026 | 49.68
15 | 1.42 | 0.03139 | -0.026 | 45.237
15.5 | 1.407 | 0.03403 | -0.027 | 41.348
16 | 1.384 | 0.03716 | -0.027 | 37.252
16.5 | 1.355 | 0.04069 | -0.027 | 33.295
17 | 1.318 | 0.0447 | -0.028 | 29.484
17.5 | 1.275 | 0.04886 | -0.028 | 26.1
18 | 1.226 | 0.05438 | -0.028 | 22.537
18.5 | 1.169 | 0.06113 | -0.029 | 19.127
19 | 1.109 | 0.06803 | -0.029 | 16.303
19.5 | 1.041 | 0.07901 | -0.029 | 13.171

## 102. Re 8M Mach 0.25 (2)
BIGFOIL.COM POLAR EXPORT
NACA63-119 a=0.0
NACA63-119 a=0.0 |  |  |  | Cl Max: | 1.524 | at alpha= | 20 | deg
XFOIL ncrit=9 |  |  |  | L/D Max: | 111.961 | at alpha= | 4.5 | deg
Re: | 8000000 |  |  | Cd Min: | 0.07839 | at alpha= | 20 | deg
Mach: | 0.25 |  |  | Cl=0 at alpha= | -0.50867 | deg
|  |  |  | @ Cl=0.1, Cd= | 0.0044968
|  |  |  | @ Cl=0.4, Cd= | 0.0047696
|  |  |  | @ Cl=0.6, Cd= | 0.0054079
alpha (deg) | Cl | Cd | Cm | Cl/Cd
-20 | -1.5216 | 0.06741 | -0.0366 | -22.5723
-19.5 | -1.5195 | 0.06129 | -0.0384 | -24.792
-19 | -1.5139 | 0.05576 | -0.0396 | -27.1503
-18.5 | -1.506 | 0.05067 | -0.0403 | -29.7217
-18 | -1.4945 | 0.0461 | -0.0407 | -32.4187
-17.5 | -1.4996 | 0.0422 | -0.0371 | -35.5355
-17 | -1.4654 | 0.03781 | -0.0412 | -38.7569
-16.5 | -1.453 | 0.0341 | -0.0402 | -42.61
-16 | -1.4354 | 0.03089 | -0.039 | -46.4681
-15.5 | -1.4158 | 0.02804 | -0.0375 | -50.4922
-15 | -1.3948 | 0.02544 | -0.0357 | -54.827
-14.5 | -1.3713 | 0.02313 | -0.0337 | -59.2866
-14 | -1.3508 | 0.02078 | -0.0313 | -65.0048
-13.5 | -1.3256 | 0.01883 | -0.0288 | -70.3983
-13 | -1.2979 | 0.01713 | -0.0261 | -75.7677
-12.5 | -1.2671 | 0.01573 | -0.0235 | -80.5531
-12 | -1.239 | 0.01436 | -0.0202 | -86.2813
-11.5 | -1.2112 | 0.01319 | -0.0164 | -91.8271
-11 | -1.1848 | 0.01229 | -0.0118 | -96.4036
-10.5 | -1.1543 | 0.01172 | -0.007 | -98.4898
-10 | -1.1094 | 0.01113 | -0.0047 | -99.6765
-9.5 | -1.0595 | 0.01063 | -0.0032 | -99.6707
-9 | -1.0069 | 0.01017 | -0.0022 | -99.0069
-8.5 | -0.9527 | 0.00975 | -0.0014 | -97.7128
-8 | -0.8973 | 0.00932 | -0.0008 | -96.2768
-7.5 | -0.8408 | 0.00894 | -0.0005 | -94.0492
-7 | -0.7838 | 0.00852 | -0.0003 | -91.9953
-6.5 | -0.7276 | 0.00802 | 0 | -90.7232
-6 | -0.6696 | 0.00759 | -0.0001 | -88.2213
-5.5 | -0.6108 | 0.00721 | -0.0003 | -84.7157
-5 | -0.5516 | 0.00681 | -0.0006 | -80.9985
-4.5 | -0.4924 | 0.00639 | -0.0009 | -77.0579
-4 | -0.4333 | 0.0059 | -0.0014 | -73.4407
-3.5 | -0.3749 | 0.0053 | -0.0018 | -70.7358
-3 | -0.3145 | 0.00485 | -0.0025 | -64.8454
-2.5 | -0.2517 | 0.00475 | -0.0034 | -52.9895
-2 | -0.1885 | 0.00466 | -0.0044 | -40.4506
-1.5 | -0.1254 | 0.00458 | -0.0054 | -27.3799
-1 | -0.0623 | 0.0045 | -0.0064 | -13.8444
-0.5 | 0.0011 | 0.00449 | -0.0074 | 0.24499
0 | 0.0645 | 0.00448 | -0.0085 | 14.3973
0.5 | 0.1279 | 0.00451 | -0.0095 | 28.3592
1 | 0.1914 | 0.0045 | -0.0106 | 42.5333
1.5 | 0.2547 | 0.00457 | -0.0116 | 55.733
2 | 0.3179 | 0.00463 | -0.0126 | 68.6609
2.5 | 0.3809 | 0.00473 | -0.0136 | 80.5285
3 | 0.4436 | 0.00486 | -0.0145 | 91.2757
3.5 | 0.5062 | 0.00501 | -0.0154 | 101.0379
4 | 0.5683 | 0.00518 | -0.0162 | 109.7104
4.5 | 0.6281 | 0.00561 | -0.0167 | 111.9608
5 | 0.6844 | 0.0063 | -0.0168 | 108.6349
5.5 | 0.7415 | 0.00687 | -0.0169 | 107.933
6 | 0.7985 | 0.00736 | -0.0169 | 108.4918
6.5 | 0.8548 | 0.00786 | -0.0167 | 108.7532
7 | 0.9101 | 0.00837 | -0.0164 | 108.7336
7.5 | 0.9641 | 0.00889 | -0.0158 | 108.4477
8 | 1.0151 | 0.00952 | -0.0147 | 106.6282
8.5 | 1.0634 | 0.01016 | -0.0132 | 104.6654
9 | 1.1092 | 0.0108 | -0.0112 | 102.7037
9.5 | 1.1521 | 0.0114 | -0.0088 | 101.0614
10 | 1.1744 | 0.01209 | -0.0029 | 97.1381
10.5 | 1.1997 | 0.01314 | 0.0015 | 91.3014
11 | 1.2299 | 0.01427 | 0.0048 | 86.1878
11.5 | 1.2564 | 0.01573 | 0.0081 | 79.8729
12 | 1.2861 | 0.0172 | 0.0107 | 74.7733
12.5 | 1.3124 | 0.01897 | 0.0134 | 69.1829
13 | 1.3356 | 0.02103 | 0.016 | 63.5093
13.5 | 1.3608 | 0.02308 | 0.0182 | 58.9601
14 | 1.3817 | 0.02552 | 0.0203 | 54.1418
14.5 | 1.3989 | 0.0283 | 0.0223 | 49.4311
15 | 1.4193 | 0.03105 | 0.024 | 45.7101
17 | 1.4894 | 0.04565 | 0.0254 | 32.6265
17.5 | 1.5015 | 0.04999 | 0.0255 | 30.036
18 | 1.5106 | 0.05475 | 0.0253 | 27.5909
18.5 | 1.5171 | 0.06 | 0.0246 | 25.285
19 | 1.5162 | 0.06623 | 0.0234 | 22.8929
19.5 | 1.5214 | 0.07207 | 0.0219 | 21.11
20 | 1.524 | 0.07839 | 0.0199 | 19.4413

## 103. Re 8M Mach 0.50 (1)
BIGFOIL.COM POLAR EXPORT
NACA63-119 a=0.0
NACA63-119 a=0.0 |  |  |  | Cl Max: | 1.214 | at alpha= | 10 | deg
JavaFoil+Calcfoil stall+Eppler ext transition |  |  |  | L/D Max: | 88.028 | at alpha= | 4.5 | deg
Re: | 8000000 |  |  | Cd Min: | 0.00568 | at alpha= | -1 | deg
Mach: | 0.5 |  |  | Cl=0 at alpha= | -0.50694 | deg
|  |  |  | @ Cl=0.1, Cd= | 0.005735
|  |  |  | @ Cl=0.4, Cd= | 0.0060511
|  |  |  | @ Cl=0.6, Cd= | 0.0070836
alpha (deg) | Cl | Cd | Cm | Cl/Cd
-20 | -1.118 | 0.15193 | 0.014 | -7.357
-19.5 | -1.129 | 0.11791 | 0.016 | -9.575
-19 | -1.09 | 0.11894 | 0.015 | -9.168
-18.5 | -1.029 | 0.13831 | 0.012 | -7.436
-18 | -0.996 | 0.13438 | 0.011 | -7.415
-17.5 | -1.004 | 0.1102 | 0.013 | -9.112
-17 | -0.967 | 0.10944 | 0.012 | -8.84
-16.5 | -0.915 | 0.12006 | 0.01 | -7.621
-16 | -0.896 | 0.11727 | 0.01 | -7.642
-15.5 | -0.887 | 0.0946 | 0.011 | -9.38
-15 | -0.833 | 0.10632 | 0.009 | -7.832
-14.5 | -0.806 | 0.10754 | 0.009 | -7.494
-14 | -0.781 | 0.09713 | 0.008 | -8.044
-13.5 | -0.76 | 0.08452 | 0.008 | -8.995
-13 | -0.806 | 0.03925 | 0.01 | -20.541
-12.5 | -0.69 | 0.08813 | 0.006 | -7.83
-12 | -0.723 | 0.04688 | 0.009 | -15.416
-11.5 | -0.726 | 0.02886 | 0.009 | -25.149
-11 | -0.658 | 0.04447 | 0.007 | -14.803
-10.5 | -0.944 | 0.02415 | 0.007 | -39.083
-10 | -1.042 | 0.02085 | 0.007 | -49.963
-9.5 | -1.059 | 0.01846 | 0.006 | -57.339
-9 | -1.045 | 0.01696 | 0.005 | -61.649
-8.5 | -1.016 | 0.01561 | 0.005 | -65.093
-8 | -0.976 | 0.01447 | 0.004 | -67.413
-7.5 | -0.928 | 0.0135 | 0.003 | -68.76
-7 | -0.875 | 0.0126 | 0.003 | -69.431
-6.5 | -0.817 | 0.0117 | 0.002 | -69.791
-6 | -0.756 | 0.01095 | 0.001 | -69.078
-5.5 | -0.695 | 0.00965 | 0 | -72.019
-5 | -0.631 | 0.00904 | 0 | -69.782
-4.5 | -0.568 | 0.00802 | -0.001 | -70.794
-4 | -0.501 | 0.00714 | -0.002 | -70.113
-3.5 | -0.43 | 0.00666 | -0.003 | -64.531
-3 | -0.358 | 0.00615 | -0.004 | -58.317
-2.5 | -0.287 | 0.00596 | -0.004 | -48.085
-2 | -0.215 | 0.0058 | -0.005 | -37.045
-1.5 | -0.143 | 0.00578 | -0.006 | -24.747
-1 | -0.071 | 0.00568 | -0.007 | -12.565
-0.5 | 0.001 | 0.0057 | -0.008 | 0.134
0 | 0.073 | 0.00575 | -0.008 | 12.684
0.5 | 0.145 | 0.00571 | -0.009 | 25.439
1 | 0.217 | 0.00576 | -0.01 | 37.759
1.5 | 0.288 | 0.00588 | -0.011 | 49.035
2 | 0.36 | 0.00594 | -0.012 | 60.602
2.5 | 0.432 | 0.00614 | -0.012 | 70.302
3 | 0.503 | 0.00636 | -0.013 | 79.056
3.5 | 0.574 | 0.00694 | -0.014 | 82.709
4 | 0.641 | 0.00731 | -0.015 | 87.776
4.5 | 0.706 | 0.00802 | -0.015 | 88.028
5 | 0.771 | 0.00884 | -0.016 | 87.265
5.5 | 0.833 | 0.00991 | -0.017 | 84.064
6 | 0.895 | 0.01102 | -0.018 | 81.189
6.5 | 0.955 | 0.01193 | -0.018 | 80.038
7 | 1.013 | 0.01282 | -0.019 | 78.985
7.5 | 1.063 | 0.01502 | -0.02 | 70.799
8 | 1.112 | 0.01621 | -0.02 | 68.621
8.5 | 1.155 | 0.01747 | -0.021 | 66.101
9 | 1.189 | 0.01894 | -0.022 | 62.802
9.5 | 1.211 | 0.0207 | -0.022 | 58.529
10 | 1.214 | 0.0229 | -0.023 | 53.024
10.5 | 1.168 | 0.02554 | -0.023 | 45.752
11 | 0.753 | 0.03445 | -0.023 | 21.845
11.5 | 0.783 | 0.03596 | -0.024 | 21.783
12 | 0.818 | 0.03488 | -0.025 | 23.464
12.5 | 0.843 | 0.03998 | -0.025 | 21.095
13 | 0.861 | 0.0493 | -0.025 | 17.473
13.5 | 0.897 | 0.04695 | -0.026 | 19.109
14 | 0.913 | 0.05833 | -0.026 | 15.652
14.5 | 0.921 | 0.07512 | -0.025 | 12.264
15 | 0.946 | 0.07738 | -0.026 | 12.22

## 104. Re 8M Mach 0.50 (2)
BIGFOIL.COM POLAR EXPORT
NACA63-119 a=0.0
NACA63-119 a=0.0 |  |  |  | Cl Max: | 1.3006 | at alpha= | 14 | deg
XFOIL ncrit=9 |  |  |  | L/D Max: | 118.658 | at alpha= | 4 | deg
Re: | 8000000 |  |  | Cd Min: | 0.16225 | at alpha= | 19 | deg
Mach: | 0.5 |  |  | Cl=0 at alpha= | -0.51487 | deg
|  |  |  | @ Cl=0.1, Cd= | 0.0047035
|  |  |  | @ Cl=0.4, Cd= | 0.0049029
|  |  |  | @ Cl=0.6, Cd= | 0.005335
alpha (deg) | Cl | Cd | Cm | Cl/Cd
-18 | -0.9964 | 0.14614 | -0.0031 | -6.8181
-17.5 | -1.0168 | 0.13325 | -0.0124 | -7.6308
-17 | -1.0402 | 0.12032 | -0.0216 | -8.6453
-16.5 | -1.065 | 0.10769 | -0.0303 | -9.8895
-16 | -1.0884 | 0.09572 | -0.0381 | -11.3707
-15.5 | -1.1117 | 0.08444 | -0.0448 | -13.1656
-15 | -1.1351 | 0.07387 | -0.0503 | -15.3662
-14.5 | -1.1572 | 0.06419 | -0.0544 | -18.0277
-14 | -1.1779 | 0.05536 | -0.0571 | -21.2771
-13.5 | -1.1951 | 0.04751 | -0.0583 | -25.1547
-13 | -1.2049 | 0.04076 | -0.058 | -29.5608
-12.5 | -1.2033 | 0.03526 | -0.0565 | -34.1265
-12 | -1.1952 | 0.03058 | -0.0541 | -39.0844
-11.5 | -1.1762 | 0.02692 | -0.0511 | -43.6924
-11 | -1.1548 | 0.02366 | -0.0476 | -48.8081
-10.5 | -1.1277 | 0.02088 | -0.044 | -54.0086
-10 | -1.0957 | 0.01854 | -0.0403 | -59.0992
-9.5 | -1.0624 | 0.0164 | -0.0363 | -64.7805
-9 | -1.0269 | 0.01455 | -0.0323 | -70.5773
-8.5 | -0.9877 | 0.01306 | -0.0283 | -75.6279
-8 | -0.9524 | 0.0117 | -0.0234 | -81.4017
-7.5 | -0.925 | 0.01076 | -0.0165 | -85.9665
-7 | -0.8756 | 0.0101 | -0.0123 | -86.6931
-6.5 | -0.8172 | 0.00953 | -0.0097 | -85.7503
-6 | -0.7589 | 0.00882 | -0.0074 | -86.0431
-5.5 | -0.6976 | 0.00816 | -0.0056 | -85.4902
-5 | -0.6314 | 0.00764 | -0.0047 | -82.644
-4.5 | -0.5655 | 0.00707 | -0.004 | -79.9859
-4 | -0.4999 | 0.0064 | -0.0035 | -78.1094
-3.5 | -0.4355 | 0.00557 | -0.0032 | -78.1867
-3 | -0.3658 | 0.0051 | -0.0035 | -71.7255
-2.5 | -0.2924 | 0.00495 | -0.0043 | -59.0707
-2 | -0.2189 | 0.00486 | -0.0053 | -45.0412
-1.5 | -0.1453 | 0.00475 | -0.0063 | -30.5895
-1 | -0.0718 | 0.00471 | -0.0074 | -15.2442
-0.5 | 0.0022 | 0.00468 | -0.0085 | 0.47009
0 | 0.0759 | 0.00471 | -0.0097 | 16.1146
0.5 | 0.1497 | 0.00469 | -0.0108 | 31.919
1 | 0.2234 | 0.00477 | -0.012 | 46.8344
1.5 | 0.2975 | 0.00477 | -0.0131 | 62.369
2 | 0.3713 | 0.00486 | -0.0141 | 76.3992
2.5 | 0.4448 | 0.00497 | -0.0151 | 89.497
3 | 0.5182 | 0.00512 | -0.0159 | 101.2109
3.5 | 0.5913 | 0.0053 | -0.0165 | 111.566
4 | 0.6633 | 0.00559 | -0.0169 | 118.6583
5 | 0.7937 | 0.00693 | -0.0156 | 114.531
5.5 | 0.8518 | 0.00782 | -0.0137 | 108.9258
6 | 0.9109 | 0.00853 | -0.0117 | 106.7878
6.5 | 0.9649 | 0.00928 | -0.0088 | 103.9763
7 | 1.0084 | 0.01012 | -0.0042 | 99.6443
7.5 | 1.0183 | 0.0115 | 0.0046 | 88.5478
8 | 1.0344 | 0.01363 | 0.0107 | 75.8914
8.5 | 1.0595 | 0.01578 | 0.0152 | 67.142
9 | 1.0888 | 0.01795 | 0.0191 | 60.6574
9.5 | 1.1184 | 0.02029 | 0.0227 | 55.1207
10 | 1.1443 | 0.02294 | 0.0263 | 49.8823
10.5 | 1.1714 | 0.02569 | 0.0295 | 45.5975
11 | 1.1943 | 0.02889 | 0.0324 | 41.3396
11.5 | 1.2197 | 0.03219 | 0.035 | 37.8906
12 | 1.2419 | 0.03589 | 0.0373 | 34.603
12.5 | 1.261 | 0.04005 | 0.0391 | 31.4856
13 | 1.2789 | 0.04455 | 0.0406 | 28.7071
13.5 | 1.2942 | 0.04946 | 0.0417 | 26.1666
14 | 1.3006 | 0.05538 | 0.042 | 23.485
14.5 | 1.3002 | 0.06223 | 0.0414 | 20.8935
15 | 1.2902 | 0.07034 | 0.0395 | 18.3423
15.5 | 1.2718 | 0.07973 | 0.0362 | 15.9513
16 | 1.2499 | 0.09006 | 0.0315 | 13.8785
16.5 | 1.2269 | 0.10113 | 0.0257 | 12.1319
17 | 1.202 | 0.1125 | 0.0193 | 10.6844
17.5 | 1.1794 | 0.12434 | 0.0119 | 9.4853
18 | 1.1563 | 0.13687 | 0.0035 | 8.4482
18.5 | 1.1347 | 0.14959 | -0.0055 | 7.5854
19 | 1.1158 | 0.16225 | -0.0146 | 6.877

## 105. Re 10M Mach 0.00 (1)
BIGFOIL.COM POLAR EXPORT
NACA63-119 a=0.0
NACA63-119 a=0.0 |  |  |  | Cl Max: | 1.518 | at alpha= | 16 | deg
JavaFoil+Calcfoil stall+Eppler ext transition |  |  |  | L/D Max: | 105.865 | at alpha= | 6.5 | deg
Re: | 10000000 |  |  | Cd Min: | 0.00531 | at alpha= | 0 | deg
Mach: | 0 |  |  | Cl=0 at alpha= | -0.50794 | deg
|  |  |  | @ Cl=0.1, Cd= | 0.0053394
|  |  |  | @ Cl=0.4, Cd= | 0.005789
|  |  |  | @ Cl=0.6, Cd= | 0.0065607
alpha (deg) | Cl | Cd | Cm | Cl/Cd
-20 | -1.382 | 0.0508 | 0.016 | -27.212
-19.5 | -1.399 | 0.04628 | 0.016 | -30.223
-19 | -1.412 | 0.04212 | 0.016 | -33.53
-18.5 | -1.421 | 0.03916 | 0.015 | -36.3
-18 | -1.428 | 0.0363 | 0.015 | -39.352
-17.5 | -1.433 | 0.03346 | 0.014 | -42.828
-17 | -1.434 | 0.03086 | 0.014 | -46.47
-16.5 | -1.432 | 0.02871 | 0.013 | -49.877
-16 | -1.426 | 0.0266 | 0.013 | -53.616
-15.5 | -1.417 | 0.02485 | 0.012 | -57.017
-15 | -1.405 | 0.0229 | 0.012 | -61.354
-14.5 | -1.389 | 0.02134 | 0.011 | -65.091
-14 | -1.369 | 0.02001 | 0.011 | -68.455
-13.5 | -1.347 | 0.01865 | 0.01 | -72.228
-13 | -1.321 | 0.01745 | 0.01 | -75.672
-12.5 | -1.29 | 0.01634 | 0.009 | -78.925
-12 | -1.255 | 0.01529 | 0.009 | -82.085
-11.5 | -1.219 | 0.01435 | 0.008 | -84.918
-11 | -1.179 | 0.01351 | 0.007 | -87.281
-10.5 | -1.138 | 0.01275 | 0.007 | -89.214
-10 | -1.094 | 0.0121 | 0.006 | -90.401
-9.5 | -1.047 | 0.01151 | 0.006 | -90.984
-9 | -0.999 | 0.01097 | 0.005 | -91.063
-8.5 | -0.949 | 0.01045 | 0.004 | -90.848
-8 | -0.898 | 0.00996 | 0.004 | -90.154
-7.5 | -0.846 | 0.00885 | 0.003 | -95.595
-7 | -0.796 | 0.00903 | 0.002 | -88.087
-6.5 | -0.737 | 0.00865 | 0.002 | -85.19
-6 | -0.678 | 0.00788 | 0.001 | -85.956
-5.5 | -0.617 | 0.00763 | 0 | -80.927
-5 | -0.557 | 0.00731 | 0 | -76.235
-4.5 | -0.496 | 0.00683 | -0.001 | -72.581
-4 | -0.435 | 0.00631 | -0.002 | -68.838
-3.5 | -0.373 | 0.0061 | -0.002 | -61.098
-3 | -0.311 | 0.00586 | -0.003 | -53.006
-2.5 | -0.249 | 0.00556 | -0.004 | -44.709
-2 | -0.186 | 0.00545 | -0.005 | -34.235
-1.5 | -0.124 | 0.00537 | -0.005 | -23.122
-1 | -0.062 | 0.00537 | -0.006 | -11.52
-0.5 | 0.001 | 0.00534 | -0.007 | 0.124
0 | 0.063 | 0.00531 | -0.007 | 11.899
0.5 | 0.126 | 0.00536 | -0.008 | 23.456
1 | 0.188 | 0.0054 | -0.009 | 34.872
1.5 | 0.25 | 0.00545 | -0.009 | 45.896
2 | 0.312 | 0.00557 | -0.01 | 56.097
2.5 | 0.374 | 0.00568 | -0.011 | 65.918
3 | 0.436 | 0.00594 | -0.012 | 73.443
3.5 | 0.498 | 0.00615 | -0.012 | 81.054
4 | 0.56 | 0.00638 | -0.013 | 87.746
4.5 | 0.622 | 0.00666 | -0.014 | 93.302
5 | 0.683 | 0.00708 | -0.014 | 96.498
5.5 | 0.743 | 0.00759 | -0.015 | 97.9
6 | 0.803 | 0.00818 | -0.016 | 98.185
6.5 | 0.857 | 0.00809 | -0.016 | 105.865
7 | 0.911 | 0.00914 | -0.017 | 99.603
7.5 | 0.964 | 0.00961 | -0.017 | 100.379
8 | 1.015 | 0.01069 | -0.018 | 94.891
8.5 | 1.065 | 0.01144 | -0.019 | 93.059
9 | 1.115 | 0.01207 | -0.019 | 92.365
9.5 | 1.163 | 0.01271 | -0.02 | 91.433
10 | 1.209 | 0.01343 | -0.02 | 89.968
10.5 | 1.251 | 0.0142 | -0.021 | 88.125
11 | 1.292 | 0.01508 | -0.021 | 85.662
11.5 | 1.329 | 0.01604 | -0.022 | 82.842
12 | 1.363 | 0.01703 | -0.023 | 80.067
12.5 | 1.395 | 0.01818 | -0.023 | 76.737
13 | 1.423 | 0.01936 | -0.024 | 73.523
13.5 | 1.449 | 0.02063 | -0.024 | 70.233
14 | 1.47 | 0.02203 | -0.025 | 66.751
14.5 | 1.489 | 0.02361 | -0.025 | 63.066
15 | 1.504 | 0.02515 | -0.026 | 59.788
15.5 | 1.514 | 0.02695 | -0.026 | 56.177
16 | 1.518 | 0.02918 | -0.027 | 52.022
16.5 | 1.518 | 0.03142 | -0.027 | 48.314
17 | 1.515 | 0.0339 | -0.028 | 44.68
17.5 | 1.508 | 0.03623 | -0.028 | 41.621
18 | 1.497 | 0.03927 | -0.028 | 38.134
18.5 | 1.484 | 0.04212 | -0.029 | 35.233
19 | 1.467 | 0.04567 | -0.029 | 32.128
19.5 | 1.448 | 0.04927 | -0.029 | 29.395
20 | 1.425 | 0.05368 | -0.03 | 26.554

## 106. Re 10M Mach 0.00 (2)
BIGFOIL.COM POLAR EXPORT
NACA63-119 a=0.0
NACA63-119 a=0.0 |  |  |  | Cl Max: | 1.6146 | at alpha= | 20 | deg
XFOIL ncrit=9 |  |  |  | L/D Max: | 112.355 | at alpha= | 7.5 | deg
Re: | 10000000 |  |  | Cd Min: | 0.0541 | at alpha= | 20 | deg
Mach: | 0 |  |  | Cl=0 at alpha= | -0.5066 | deg
|  |  |  | @ Cl=0.1, Cd= | 0.0043174
|  |  |  | @ Cl=0.4, Cd= | 0.0046667
|  |  |  | @ Cl=0.6, Cd= | 0.0056558
alpha (deg) | Cl | Cd | Cm | Cl/Cd
-20 | -1.6123 | 0.04412 | -0.0311 | -36.5435
-19.5 | -1.5999 | 0.04035 | -0.0313 | -39.6506
-19 | -1.5846 | 0.03695 | -0.0313 | -42.885
-18.5 | -1.5683 | 0.03379 | -0.031 | -46.4131
-18 | -1.5538 | 0.0306 | -0.0304 | -50.7778
-17.5 | -1.5356 | 0.02792 | -0.0299 | -55
-17 | -1.5185 | 0.02549 | -0.0284 | -59.5724
-16.5 | -1.4995 | 0.02325 | -0.0267 | -64.4946
-16 | -1.4773 | 0.0213 | -0.025 | -69.3568
-15.5 | -1.4522 | 0.01961 | -0.0233 | -74.0541
-15 | -1.429 | 0.01793 | -0.0211 | -79.6988
-14.5 | -1.4039 | 0.01646 | -0.0187 | -85.2916
-14 | -1.3791 | 0.0151 | -0.016 | -91.3311
-13.5 | -1.3513 | 0.01403 | -0.0132 | -96.315
-13 | -1.3238 | 0.01314 | -0.01 | -100.7458
-12.5 | -1.3004 | 0.01239 | -0.0054 | -104.9556
-12 | -1.2703 | 0.01183 | -0.0016 | -107.3795
-11.5 | -1.2272 | 0.01131 | 0 | -108.5057
-11 | -1.18 | 0.01086 | 0.001 | -108.6556
-10.5 | -1.1309 | 0.01045 | 0.0017 | -108.2201
-10 | -1.0808 | 0.01001 | 0.0022 | -107.972
-9.5 | -1.0283 | 0.00966 | 0.0024 | -106.4493
-9 | -0.9756 | 0.00928 | 0.0026 | -105.1293
-8.5 | -0.9213 | 0.00895 | 0.0025 | -102.9385
-8 | -0.8668 | 0.00862 | 0.0024 | -100.5568
-7.5 | -0.8115 | 0.00828 | 0.0022 | -98.0072
-7 | -0.7562 | 0.00794 | 0.0019 | -95.2393
-6.5 | -0.701 | 0.00751 | 0.0017 | -93.3422
-6 | -0.6446 | 0.00717 | 0.0013 | -89.9024
-5.5 | -0.5872 | 0.00687 | 0.0008 | -85.4731
-5 | -0.5301 | 0.00654 | 0.0002 | -81.055
-4.5 | -0.4724 | 0.0062 | -0.0004 | -76.1935
-4 | -0.4151 | 0.00581 | -0.001 | -71.4458
-3 | -0.3008 | 0.0048 | -0.0022 | -62.6667
-2.5 | -0.2412 | 0.0046 | -0.0031 | -52.4348
-2 | -0.1807 | 0.00451 | -0.0041 | -40.0665
-1.5 | -0.1202 | 0.00445 | -0.0051 | -27.0112
-1 | -0.0598 | 0.00434 | -0.0061 | -13.7788
-0.5 | 0.0008 | 0.00431 | -0.0071 | 0.18561
0 | 0.0618 | 0.00433 | -0.0082 | 14.2725
0.5 | 0.1225 | 0.00431 | -0.0092 | 28.4223
1 | 0.1833 | 0.00434 | -0.0102 | 42.235
1.5 | 0.244 | 0.00439 | -0.0112 | 55.5809
2 | 0.3045 | 0.00445 | -0.0122 | 68.427
2.5 | 0.3646 | 0.00459 | -0.0132 | 79.4336
3 | 0.4246 | 0.00472 | -0.0141 | 89.9576
3.5 | 0.4844 | 0.00486 | -0.015 | 99.6708
4 | 0.5432 | 0.00512 | -0.0158 | 106.0938
4.5 | 0.5994 | 0.00565 | -0.0163 | 106.0885
5 | 0.6549 | 0.00619 | -0.0167 | 105.7997
5.5 | 0.7109 | 0.00663 | -0.0172 | 107.2247
6 | 0.7665 | 0.00704 | -0.0175 | 108.8778
6.5 | 0.8219 | 0.00744 | -0.0178 | 110.4704
7 | 0.8767 | 0.00783 | -0.018 | 111.9668
7.5 | 0.9303 | 0.00828 | -0.018 | 112.3551
8 | 0.9823 | 0.00876 | -0.0179 | 112.1347
8.5 | 1.0328 | 0.00929 | -0.0174 | 111.1733
9 | 1.083 | 0.00976 | -0.0169 | 110.9631
9.5 | 1.1323 | 0.01021 | -0.0163 | 110.9011
10 | 1.1799 | 0.01068 | -0.0154 | 110.4775
10.5 | 1.2246 | 0.01117 | -0.0141 | 109.6329
11 | 1.2661 | 0.01169 | -0.0122 | 108.3062
11.5 | 1.2852 | 0.01235 | -0.0065 | 104.0648
12 | 1.3115 | 0.01318 | -0.0028 | 99.5068
12.5 | 1.3385 | 0.01421 | 0.0003 | 94.1942
13 | 1.3638 | 0.01548 | 0.0031 | 88.1008
13.5 | 1.3908 | 0.0168 | 0.0055 | 82.7857
14 | 1.4173 | 0.01825 | 0.0077 | 77.6603
14.5 | 1.438 | 0.02012 | 0.0101 | 71.4712
15 | 1.4597 | 0.02203 | 0.0121 | 66.2596
15.5 | 1.4811 | 0.02403 | 0.0139 | 61.6355
16 | 1.4981 | 0.02621 | 0.016 | 57.1576
17.5 | 1.5578 | 0.0347 | 0.0172 | 44.8934
18 | 1.5737 | 0.03795 | 0.0176 | 41.4677
18.5 | 1.5876 | 0.04147 | 0.0178 | 38.2831
19 | 1.5963 | 0.04557 | 0.0179 | 35.0296
19.5 | 1.6048 | 0.04983 | 0.0177 | 32.2055
20 | 1.6146 | 0.0541 | 0.0172 | 29.8447

## 107. Re 10M Mach 0.10 (1)
BIGFOIL.COM POLAR EXPORT
NACA63-119 a=0.0
NACA63-119 a=0.0 |  |  |  | Cl Max: | 1.504 | at alpha= | 16 | deg
JavaFoil+Calcfoil stall+Eppler ext transition |  |  |  | L/D Max: | 105.121 | at alpha= | 6.5 | deg
Re: | 10000000 |  |  | Cd Min: | 0.0053 | at alpha= | 0 | deg
Mach: | 0.1 |  |  | Cl=0 at alpha= | -0.50794 | deg
|  |  |  | @ Cl=0.1, Cd= | 0.005329
|  |  |  | @ Cl=0.4, Cd= | 0.0057943
|  |  |  | @ Cl=0.6, Cd= | 0.0065631
alpha (deg) | Cl | Cd | Cm | Cl/Cd
-20 | -1.336 | 0.05557 | 0.016 | -24.043
-19.5 | -1.358 | 0.04979 | 0.016 | -27.266
-19 | -1.378 | 0.04389 | 0.016 | -31.402
-18.5 | -1.392 | 0.04071 | 0.015 | -34.181
-18 | -1.402 | 0.03764 | 0.015 | -37.251
-17.5 | -1.411 | 0.03434 | 0.014 | -41.073
-17 | -1.415 | 0.03185 | 0.014 | -44.434
-16.5 | -1.416 | 0.02956 | 0.013 | -47.896
-16 | -1.413 | 0.02733 | 0.013 | -51.698
-15.5 | -1.406 | 0.02552 | 0.012 | -55.116
-15 | -1.397 | 0.02346 | 0.012 | -59.542
-14.5 | -1.383 | 0.02192 | 0.011 | -63.089
-14 | -1.365 | 0.02048 | 0.011 | -66.677
-13.5 | -1.344 | 0.01904 | 0.01 | -70.61
-13 | -1.319 | 0.01779 | 0.01 | -74.16
-12.5 | -1.289 | 0.01664 | 0.009 | -77.492
-12 | -1.256 | 0.01555 | 0.009 | -80.787
-11.5 | -1.22 | 0.01458 | 0.008 | -83.711
-11 | -1.181 | 0.01376 | 0.007 | -85.81
-10.5 | -1.14 | 0.01293 | 0.007 | -88.15
-10 | -1.096 | 0.01225 | 0.006 | -89.493
-9.5 | -1.05 | 0.01165 | 0.006 | -90.156
-9 | -1.002 | 0.01109 | 0.005 | -90.365
-8.5 | -0.953 | 0.01057 | 0.004 | -90.154
-8 | -0.901 | 0.01008 | 0.004 | -89.446
-7.5 | -0.849 | 0.0096 | 0.003 | -88.391
-7 | -0.799 | 0.00907 | 0.002 | -88.141
-6.5 | -0.74 | 0.0087 | 0.002 | -85.138
-6 | -0.681 | 0.00796 | 0.001 | -85.566
-5.5 | -0.62 | 0.00764 | 0 | -81.243
-5 | -0.56 | 0.00733 | 0 | -76.323
-4.5 | -0.498 | 0.00684 | -0.001 | -72.89
-4 | -0.437 | 0.00632 | -0.002 | -69.146
-3.5 | -0.375 | 0.0061 | -0.002 | -61.421
-3 | -0.312 | 0.00592 | -0.003 | -52.802
-2.5 | -0.25 | 0.00556 | -0.004 | -44.946
-2 | -0.187 | 0.00547 | -0.005 | -34.253
-1.5 | -0.125 | 0.00542 | -0.005 | -23.011
-1 | -0.062 | 0.00537 | -0.006 | -11.583
-0.5 | 0.001 | 0.00534 | -0.007 | 0.125
0 | 0.064 | 0.0053 | -0.007 | 11.976
0.5 | 0.126 | 0.00535 | -0.008 | 23.603
1 | 0.189 | 0.00544 | -0.009 | 34.772
1.5 | 0.251 | 0.00545 | -0.009 | 46.113
2 | 0.314 | 0.00556 | -0.01 | 56.429
2.5 | 0.376 | 0.00568 | -0.011 | 66.279
3 | 0.439 | 0.00598 | -0.012 | 73.346
3.5 | 0.501 | 0.00619 | -0.012 | 80.873
4 | 0.563 | 0.00639 | -0.013 | 88.124
4.5 | 0.625 | 0.00668 | -0.014 | 93.463
5 | 0.686 | 0.00715 | -0.014 | 96.022
5.5 | 0.747 | 0.00762 | -0.015 | 98.091
6 | 0.807 | 0.0082 | -0.016 | 98.404
6.5 | 0.86 | 0.00818 | -0.016 | 105.121
7 | 0.914 | 0.00922 | -0.017 | 99.122
7.5 | 0.968 | 0.00971 | -0.017 | 99.684
8 | 1.018 | 0.01082 | -0.018 | 94.141
8.5 | 1.069 | 0.01157 | -0.019 | 92.419
9 | 1.118 | 0.01217 | -0.019 | 91.864
9.5 | 1.166 | 0.01288 | -0.02 | 90.56
10 | 1.212 | 0.01364 | -0.02 | 88.828
10.5 | 1.255 | 0.01441 | -0.021 | 87.07
11 | 1.294 | 0.01531 | -0.022 | 84.532
11.5 | 1.331 | 0.0163 | -0.022 | 81.659
12 | 1.365 | 0.01731 | -0.023 | 78.832
12.5 | 1.395 | 0.01851 | -0.023 | 75.384
13 | 1.422 | 0.01972 | -0.024 | 72.121
13.5 | 1.446 | 0.02105 | -0.024 | 68.707
14 | 1.466 | 0.02249 | -0.025 | 65.206
14.5 | 1.483 | 0.02413 | -0.025 | 61.456
15 | 1.495 | 0.02587 | -0.026 | 57.809
15.5 | 1.503 | 0.02777 | -0.026 | 54.119
16 | 1.504 | 0.02992 | -0.027 | 50.279
16.5 | 1.501 | 0.0323 | -0.027 | 46.478
17 | 1.494 | 0.03492 | -0.028 | 42.795
17.5 | 1.484 | 0.03738 | -0.028 | 39.706
18 | 1.469 | 0.0406 | -0.028 | 36.196
18.5 | 1.452 | 0.04366 | -0.029 | 33.263
19 | 1.431 | 0.04746 | -0.029 | 30.147
19.5 | 1.407 | 0.05109 | -0.03 | 27.549
20 | 1.38 | 0.05617 | -0.03 | 24.564

## 108. Re 10M Mach 0.10 (2)
BIGFOIL.COM POLAR EXPORT
NACA63-119 a=0.0
NACA63-119 a=0.0 |  |  |  | Cl Max: | 1.6062 | at alpha= | 20 | deg
XFOIL ncrit=9 |  |  |  | L/D Max: | 112.377 | at alpha= | 7.5 | deg
Re: | 10000000 |  |  | Cd Min: | 0.05712 | at alpha= | 20 | deg
Mach: | 0.1 |  |  | Cl=0 at alpha= | -0.50736 | deg
|  |  |  | @ Cl=0.1, Cd= | 0.0043238
|  |  |  | @ Cl=0.4, Cd= | 0.0046708
|  |  |  | @ Cl=0.6, Cd= | 0.0056272
alpha (deg) | Cl | Cd | Cm | Cl/Cd
-20 | -1.6048 | 0.0469 | -0.0326 | -34.2175
-19.5 | -1.5942 | 0.04276 | -0.033 | -37.2825
-19 | -1.5814 | 0.039 | -0.033 | -40.5487
-18.5 | -1.5663 | 0.03556 | -0.0328 | -44.0467
-18 | -1.5485 | 0.03251 | -0.0324 | -47.6315
-17.5 | -1.53 | 0.02962 | -0.0321 | -51.6543
-17 | -1.5145 | 0.02692 | -0.0306 | -56.2593
-16.5 | -1.4976 | 0.02441 | -0.029 | -61.3519
-16 | -1.4756 | 0.02234 | -0.0273 | -66.0519
-15.5 | -1.4517 | 0.02049 | -0.0255 | -70.8492
-15 | -1.4272 | 0.01876 | -0.0234 | -76.0768
-14.5 | -1.4022 | 0.01718 | -0.0211 | -81.6182
-14 | -1.3782 | 0.01568 | -0.0184 | -87.8954
-13.5 | -1.3507 | 0.01448 | -0.0156 | -93.2804
-13 | -1.3225 | 0.01349 | -0.0126 | -98.0356
-12.5 | -1.2955 | 0.01267 | -0.0088 | -102.2494
-12 | -1.274 | 0.01202 | -0.0034 | -105.99
-11.5 | -1.2327 | 0.01146 | -0.0014 | -107.5654
-11 | -1.1863 | 0.01098 | -0.0001 | -108.0419
-10.5 | -1.1371 | 0.01057 | 0.0007 | -107.5781
-10 | -1.0871 | 0.01011 | 0.0014 | -107.5272
-9.5 | -1.0347 | 0.00973 | 0.0018 | -106.3412
-9 | -0.9815 | 0.00936 | 0.002 | -104.8611
-8.5 | -0.9271 | 0.00902 | 0.0021 | -102.7827
-8 | -0.8723 | 0.00867 | 0.002 | -100.6113
-7.5 | -0.8167 | 0.00834 | 0.0019 | -97.9257
-7 | -0.7608 | 0.008 | 0.0017 | -95.1
-6.5 | -0.7054 | 0.00755 | 0.0015 | -93.4305
-6 | -0.6486 | 0.00722 | 0.0011 | -89.8338
-5.5 | -0.591 | 0.0069 | 0.0006 | -85.6522
-5 | -0.5335 | 0.00657 | 0.0001 | -81.2024
-4.5 | -0.4754 | 0.00622 | -0.0005 | -76.4309
-4 | -0.4178 | 0.00583 | -0.001 | -71.6638
-3 | -0.3028 | 0.00481 | -0.0023 | -62.9522
-2.5 | -0.2428 | 0.00461 | -0.0032 | -52.6681
-2 | -0.1819 | 0.00452 | -0.0042 | -40.2434
-1.5 | -0.121 | 0.00445 | -0.0051 | -27.191
-1 | -0.0602 | 0.00435 | -0.0061 | -13.8391
-0.5 | 0.0009 | 0.00432 | -0.0072 | 0.20833
0 | 0.0622 | 0.00433 | -0.0082 | 14.3649
0.5 | 0.1234 | 0.00432 | -0.0092 | 28.5648
1 | 0.1845 | 0.00435 | -0.0103 | 42.4138
1.5 | 0.2457 | 0.00439 | -0.0113 | 55.9681
2 | 0.3066 | 0.00446 | -0.0123 | 68.7444
2.5 | 0.3671 | 0.0046 | -0.0132 | 79.8043
3 | 0.4275 | 0.00473 | -0.0142 | 90.3805
3.5 | 0.4877 | 0.00487 | -0.0151 | 100.1437
4 | 0.547 | 0.00513 | -0.0159 | 106.6277
4.5 | 0.6035 | 0.00566 | -0.0164 | 106.6254
5 | 0.6593 | 0.00621 | -0.0168 | 106.1675
5.5 | 0.7155 | 0.00666 | -0.0171 | 107.4324
6 | 0.7716 | 0.00707 | -0.0175 | 109.1372
6.5 | 0.8271 | 0.00749 | -0.0177 | 110.4272
7 | 0.8822 | 0.00788 | -0.0178 | 111.9543
7.5 | 0.9361 | 0.00833 | -0.0178 | 112.377
8 | 0.9883 | 0.00882 | -0.0175 | 112.0522
8.5 | 1.0387 | 0.00937 | -0.017 | 110.8538
9 | 1.0887 | 0.00987 | -0.0163 | 110.304
9.5 | 1.1378 | 0.01033 | -0.0155 | 110.1452
10 | 1.1851 | 0.01081 | -0.0144 | 109.63
10.5 | 1.2292 | 0.01131 | -0.0129 | 108.6826
11 | 1.2624 | 0.01183 | -0.0094 | 106.7117
11.5 | 1.2819 | 0.01266 | -0.004 | 101.2559
12 | 1.3104 | 0.01355 | -0.0007 | 96.7085
12.5 | 1.3371 | 0.0147 | 0.0023 | 90.9592
13 | 1.3628 | 0.01606 | 0.0051 | 84.8568
13.5 | 1.3902 | 0.01745 | 0.0074 | 79.6676
14 | 1.4155 | 0.01905 | 0.0097 | 74.3045
14.5 | 1.4358 | 0.02105 | 0.012 | 68.209
15 | 1.4576 | 0.02305 | 0.014 | 63.2364
15.5 | 1.4775 | 0.02524 | 0.0159 | 58.538
16 | 1.4943 | 0.02753 | 0.0179 | 54.279
17 | 1.5375 | 0.03335 | 0.0181 | 46.1019
17.5 | 1.5538 | 0.03657 | 0.0187 | 42.4884
18 | 1.568 | 0.04012 | 0.019 | 39.0828
18.5 | 1.5804 | 0.04389 | 0.0192 | 36.0082
19 | 1.5879 | 0.04826 | 0.0192 | 32.903
19.5 | 1.5971 | 0.05259 | 0.0189 | 30.3689
20 | 1.6062 | 0.05712 | 0.0182 | 28.1197

## 109. Re 10M Mach 0.25 (1)
BIGFOIL.COM POLAR EXPORT
NACA63-119 a=0.0
NACA63-119 a=0.0 |  |  |  | Cl Max: | 1.428 | at alpha= | 14.5 | deg
JavaFoil+Calcfoil stall+Eppler ext transition |  |  |  | L/D Max: | 96.812 | at alpha= | 5.5 | deg
Re: | 10000000 |  |  | Cd Min: | 0.00538 | at alpha= | -0.5 | deg
Mach: | 0.25 |  |  | Cl=0 at alpha= | -0.50769 | deg
|  |  |  | @ Cl=0.1, Cd= | 0.0054069
|  |  |  | @ Cl=0.4, Cd= | 0.005803
|  |  |  | @ Cl=0.6, Cd= | 0.0066466
alpha (deg) | Cl | Cd | Cm | Cl/Cd
-19.5 | -1.002 | 0.09045 | 0.015 | -11.08
-19 | -1.071 | 0.06942 | 0.015 | -15.424
-18.5 | -1.125 | 0.05892 | 0.015 | -19.088
-18 | -1.175 | 0.04967 | 0.015 | -23.647
-17.5 | -1.216 | 0.04377 | 0.014 | -27.768
-17 | -1.249 | 0.03975 | 0.014 | -31.415
-16.5 | -1.276 | 0.03638 | 0.014 | -35.066
-16 | -1.298 | 0.03298 | 0.013 | -39.353
-15.5 | -1.313 | 0.03024 | 0.013 | -43.422
-15 | -1.323 | 0.02761 | 0.012 | -47.916
-14.5 | -1.326 | 0.02547 | 0.012 | -52.069
-14 | -1.324 | 0.02331 | 0.011 | -56.796
-13.5 | -1.316 | 0.02152 | 0.01 | -61.147
-13 | -1.302 | 0.01993 | 0.01 | -65.317
-12.5 | -1.28 | 0.01859 | 0.009 | -68.85
-12 | -1.254 | 0.01721 | 0.009 | -72.848
-11.5 | -1.223 | 0.01607 | 0.008 | -76.116
-11 | -1.189 | 0.01498 | 0.008 | -79.336
-10.5 | -1.151 | 0.01405 | 0.007 | -81.92
-10 | -1.11 | 0.01321 | 0.006 | -83.999
-9.5 | -1.066 | 0.01244 | 0.006 | -85.654
-9 | -1.019 | 0.01186 | 0.005 | -85.893
-8.5 | -0.97 | 0.0112 | 0.004 | -86.564
-8 | -0.918 | 0.01062 | 0.004 | -86.469
-7.5 | -0.865 | 0.01013 | 0.003 | -85.431
-7 | -0.81 | 0.00964 | 0.002 | -84.102
-6.5 | -0.755 | 0.00889 | 0.002 | -84.921
-6 | -0.699 | 0.00824 | 0.001 | -84.826
-5.5 | -0.637 | 0.00787 | 0 | -80.928
-5 | -0.575 | 0.00757 | 0 | -75.958
-4.5 | -0.512 | 0.00706 | -0.001 | -72.563
-4 | -0.449 | 0.00647 | -0.002 | -69.39
-3.5 | -0.385 | 0.00623 | -0.003 | -61.84
-3 | -0.321 | 0.00599 | -0.003 | -53.571
-2.5 | -0.257 | 0.00562 | -0.004 | -45.691
-2 | -0.192 | 0.00548 | -0.005 | -35.097
-1.5 | -0.128 | 0.00543 | -0.005 | -23.601
-1 | -0.064 | 0.00543 | -0.006 | -11.762
-0.5 | 0.001 | 0.00538 | -0.007 | 0.127
0 | 0.065 | 0.00538 | -0.008 | 12.127
0.5 | 0.13 | 0.00543 | -0.008 | 23.919
1 | 0.194 | 0.00545 | -0.009 | 35.675
1.5 | 0.258 | 0.00552 | -0.01 | 46.748
2 | 0.322 | 0.00562 | -0.01 | 57.355
2.5 | 0.387 | 0.00574 | -0.011 | 67.392
3 | 0.451 | 0.00605 | -0.012 | 74.436
3.5 | 0.515 | 0.00628 | -0.013 | 81.937
4 | 0.578 | 0.00654 | -0.013 | 88.371
4.5 | 0.642 | 0.00685 | -0.014 | 93.678
5 | 0.705 | 0.00737 | -0.015 | 95.698
5.5 | 0.767 | 0.00792 | -0.015 | 96.812
6 | 0.821 | 0.00869 | -0.016 | 94.401
6.5 | 0.877 | 0.00923 | -0.017 | 95.095
7 | 0.934 | 0.00971 | -0.017 | 96.16
7.5 | 0.988 | 0.01031 | -0.018 | 95.847
8 | 1.039 | 0.01149 | -0.018 | 90.365
8.5 | 1.089 | 0.01235 | -0.019 | 88.184
9 | 1.138 | 0.01305 | -0.02 | 87.227
9.5 | 1.185 | 0.01386 | -0.02 | 85.47
10 | 1.23 | 0.01472 | -0.021 | 83.549
10.5 | 1.269 | 0.01566 | -0.021 | 81.057
11 | 1.305 | 0.01679 | -0.022 | 77.757
11.5 | 1.337 | 0.01788 | -0.023 | 74.777
12 | 1.365 | 0.01917 | -0.023 | 71.193
12.5 | 1.388 | 0.02053 | -0.024 | 67.603
13 | 1.406 | 0.02204 | -0.024 | 63.801
13.5 | 1.419 | 0.02371 | -0.025 | 59.863
14 | 1.426 | 0.02549 | -0.025 | 55.956
14.5 | 1.428 | 0.02751 | -0.026 | 51.914
15 | 1.423 | 0.03008 | -0.026 | 47.296
15.5 | 1.41 | 0.03276 | -0.027 | 43.028
16 | 1.387 | 0.03579 | -0.027 | 38.754
16.5 | 1.357 | 0.03917 | -0.028 | 34.643
17 | 1.321 | 0.04263 | -0.028 | 30.995
17.5 | 1.278 | 0.04707 | -0.028 | 27.152
18 | 1.227 | 0.05305 | -0.029 | 23.13
18.5 | 1.173 | 0.058 | -0.029 | 20.226
19 | 1.111 | 0.06628 | -0.029 | 16.757
19.5 | 1.045 | 0.0744 | -0.029 | 14.049

## 110. Re 10M Mach 0.25 (2)
BIGFOIL.COM POLAR EXPORT
NACA63-119 a=0.0
NACA63-119 a=0.0 |  |  |  | Cl Max: | 1.5567 | at alpha= | 20 | deg
XFOIL ncrit=9 |  |  |  | L/D Max: | 111.256 | at alpha= | 7 | deg
Re: | 10000000 |  |  | Cd Min: | 0.07446 | at alpha= | 20 | deg
Mach: | 0.25 |  |  | Cl=0 at alpha= | -0.50867 | deg
|  |  |  | @ Cl=0.1, Cd= | 0.0043589
|  |  |  | @ Cl=0.4, Cd= | 0.0046755
|  |  |  | @ Cl=0.6, Cd= | 0.0054861
alpha (deg) | Cl | Cd | Cm | Cl/Cd
-20 | -1.5513 | 0.06408 | -0.0382 | -24.2088
-19.5 | -1.5523 | 0.0578 | -0.0398 | -26.8564
-19 | -1.5472 | 0.05239 | -0.0407 | -29.5324
-18.5 | -1.5383 | 0.04757 | -0.0411 | -32.3376
-18 | -1.5448 | 0.04335 | -0.038 | -35.6355
-17.5 | -1.5091 | 0.03916 | -0.0418 | -38.5368
-17 | -1.4914 | 0.03576 | -0.041 | -41.7058
-16.5 | -1.4754 | 0.03236 | -0.0399 | -45.5933
-16 | -1.4603 | 0.02905 | -0.0385 | -50.2685
-15.5 | -1.4424 | 0.02621 | -0.0367 | -55.0324
-15 | -1.4216 | 0.02369 | -0.0347 | -60.0084
-14.5 | -1.3973 | 0.02151 | -0.0325 | -64.9605
-14 | -1.3705 | 0.0196 | -0.0302 | -69.9235
-13.5 | -1.3459 | 0.01768 | -0.0275 | -76.1256
-13 | -1.3193 | 0.01603 | -0.0245 | -82.3019
-12.5 | -1.2898 | 0.01467 | -0.0215 | -87.9209
-12 | -1.2587 | 0.01354 | -0.0182 | -92.9616
-11.5 | -1.2309 | 0.01253 | -0.0141 | -98.2362
-11 | -1.2108 | 0.01176 | -0.0079 | -102.9592
-10.5 | -1.1678 | 0.0112 | -0.0052 | -104.2679
-10 | -1.1183 | 0.01073 | -0.0036 | -104.2218
-9.5 | -1.0675 | 0.01021 | -0.0022 | -104.5544
-9 | -1.0134 | 0.00981 | -0.0013 | -103.3028
-8.5 | -0.9584 | 0.00938 | -0.0006 | -102.1748
-8 | -0.9016 | 0.00903 | -0.0003 | -99.845
-7.5 | -0.8443 | 0.00866 | 0 | -97.4942
-7 | -0.7866 | 0.00829 | 0.0001 | -94.8854
-6.5 | -0.7294 | 0.00783 | 0.0002 | -93.1545
-6 | -0.6712 | 0.00742 | 0.0002 | -90.4582
-5.5 | -0.6119 | 0.00705 | -0.0001 | -86.7943
-5 | -0.5524 | 0.0067 | -0.0005 | -82.4478
-4.5 | -0.4923 | 0.00634 | -0.0009 | -77.6498
-4 | -0.4327 | 0.00592 | -0.0014 | -73.0912
-3 | -0.314 | 0.00485 | -0.0025 | -64.7423
-2.5 | -0.2516 | 0.00464 | -0.0034 | -54.2241
-2 | -0.1885 | 0.00456 | -0.0043 | -41.3377
-1.5 | -0.1253 | 0.00447 | -0.0053 | -28.0313
-1 | -0.0623 | 0.00438 | -0.0064 | -14.2237
-0.5 | 0.0011 | 0.00435 | -0.0074 | 0.25287
0 | 0.0646 | 0.00437 | -0.0085 | 14.7826
0.5 | 0.1281 | 0.00435 | -0.0095 | 29.4483
1 | 0.1915 | 0.00439 | -0.0106 | 43.6219
1.5 | 0.2549 | 0.00442 | -0.0116 | 57.6697
2 | 0.3182 | 0.00451 | -0.0127 | 70.5543
2.5 | 0.381 | 0.00463 | -0.0136 | 82.2894
3 | 0.4437 | 0.00478 | -0.0145 | 92.8243
3.5 | 0.5063 | 0.00492 | -0.0154 | 102.9065
4 | 0.5677 | 0.0052 | -0.0162 | 109.1731
4.5 | 0.6264 | 0.00572 | -0.0166 | 109.5105
5 | 0.6836 | 0.00635 | -0.0167 | 107.6535
5.5 | 0.7416 | 0.00681 | -0.0169 | 108.8987
6 | 0.7994 | 0.00727 | -0.017 | 109.9587
6.5 | 0.8564 | 0.00771 | -0.017 | 111.0765
7 | 0.9123 | 0.0082 | -0.0167 | 111.2561
7.5 | 0.9667 | 0.00871 | -0.0161 | 110.9874
8 | 1.0188 | 0.00929 | -0.0152 | 109.6663
8.5 | 1.0689 | 0.00988 | -0.0139 | 108.1883
9 | 1.118 | 0.01041 | -0.0125 | 107.3967
9.5 | 1.1644 | 0.01096 | -0.0105 | 106.2409
10 | 1.1952 | 0.01156 | -0.0059 | 103.391
10.5 | 1.2192 | 0.01241 | -0.0007 | 98.2434
11 | 1.2464 | 0.01354 | 0.0032 | 92.0532
11.5 | 1.2772 | 0.01473 | 0.0062 | 86.7074
12 | 1.3053 | 0.01618 | 0.0092 | 80.6737
12.5 | 1.331 | 0.01791 | 0.0121 | 74.316
13 | 1.3587 | 0.01965 | 0.0146 | 69.145
13.5 | 1.3812 | 0.02179 | 0.0171 | 63.3869
14 | 1.4024 | 0.02413 | 0.0194 | 58.1185
14.5 | 1.4247 | 0.02652 | 0.0214 | 53.7217
15 | 1.4433 | 0.02933 | 0.0232 | 49.209
15.5 | 1.4574 | 0.03261 | 0.0249 | 44.6918
16.5 | 1.5044 | 0.03918 | 0.0248 | 38.3971
17 | 1.5181 | 0.0431 | 0.0254 | 35.2227
17.5 | 1.5257 | 0.04771 | 0.0257 | 31.9786
18 | 1.5327 | 0.05256 | 0.0257 | 29.161
18.5 | 1.5419 | 0.05741 | 0.0254 | 26.8577
19 | 1.5499 | 0.06255 | 0.0246 | 24.7786
19.5 | 1.5546 | 0.06825 | 0.0234 | 22.778
20 | 1.5567 | 0.07446 | 0.0217 | 20.9065

## 111. Re 10M Mach 0.50 (1)
BIGFOIL.COM POLAR EXPORT
NACA63-119 a=0.0
NACA63-119 a=0.0 |  |  |  | Cl Max: | 1.217 | at alpha= | 10 | deg
JavaFoil+Calcfoil stall+Eppler ext transition |  |  |  | L/D Max: | 87.49 | at alpha= | 4 | deg
Re: | 10000000 |  |  | Cd Min: | 0.00562 | at alpha= | -0.5 | deg
Mach: | 0.5 |  |  | Cl=0 at alpha= | -0.50694 | deg
|  |  |  | @ Cl=0.1, Cd= | 0.0056737
|  |  |  | @ Cl=0.4, Cd= | 0.0060789
|  |  |  | @ Cl=0.6, Cd= | 0.00712
alpha (deg) | Cl | Cd | Cm | Cl/Cd
-20 | -1.113 | 0.17701 | 0.013 | -6.285
-19.5 | -1.104 | 0.14325 | 0.014 | -7.707
-19 | -1.069 | 0.14291 | 0.013 | -7.477
-18.5 | -1.035 | 0.14169 | 0.013 | -7.307
-18 | -1.001 | 0.13998 | 0.011 | -7.149
-17.5 | -1.029 | 0.09138 | 0.014 | -11.259
-17 | -1.009 | 0.0801 | 0.014 | -12.6
-16.5 | -0.928 | 0.10982 | 0.011 | -8.447
-16 | -0.902 | 0.11076 | 0.011 | -8.146
-15.5 | -0.923 | 0.07094 | 0.013 | -13.01
-15 | -0.871 | 0.07977 | 0.011 | -10.92
-14.5 | -0.809 | 0.10301 | 0.009 | -7.859
-14 | -0.8 | 0.08358 | 0.01 | -9.568
-13.5 | -0.823 | 0.04799 | 0.011 | -17.156
-13 | -0.813 | 0.03556 | 0.011 | -22.863
-12.5 | -0.697 | 0.08284 | 0.007 | -8.41
-12 | -0.74 | 0.03802 | 0.009 | -19.467
-11.5 | -0.728 | 0.02739 | 0.009 | -26.574
-11 | -0.674 | 0.03641 | 0.008 | -18.515
-10.5 | -0.946 | 0.02308 | 0.008 | -41
-10 | -1.044 | 0.01999 | 0.007 | -52.218
-9.5 | -1.061 | 0.01775 | 0.006 | -59.745
-9 | -1.047 | 0.01631 | 0.005 | -64.24
-8.5 | -1.018 | 0.01499 | 0.005 | -67.925
-8 | -0.978 | 0.01389 | 0.004 | -70.381
-7.5 | -0.93 | 0.01296 | 0.003 | -71.744
-7 | -0.876 | 0.0121 | 0.003 | -72.423
-6.5 | -0.818 | 0.0113 | 0.002 | -72.435
-6 | -0.758 | 0.01053 | 0.001 | -71.943
-5.5 | -0.697 | 0.00937 | 0 | -74.356
-5 | -0.632 | 0.00886 | 0 | -71.354
-4.5 | -0.571 | 0.00816 | -0.001 | -69.949
-4 | -0.501 | 0.00728 | -0.002 | -68.769
-3.5 | -0.43 | 0.00672 | -0.003 | -63.986
-3 | -0.358 | 0.00638 | -0.004 | -56.178
-2.5 | -0.287 | 0.00603 | -0.004 | -47.583
-2 | -0.215 | 0.00579 | -0.005 | -37.163
-1.5 | -0.143 | 0.00571 | -0.006 | -25.088
-1 | -0.071 | 0.00563 | -0.007 | -12.684
-0.5 | 0.001 | 0.00562 | -0.008 | 0.136
0 | 0.073 | 0.00567 | -0.008 | 12.872
0.5 | 0.145 | 0.00568 | -0.009 | 25.577
1 | 0.217 | 0.00569 | -0.01 | 38.227
1.5 | 0.288 | 0.0058 | -0.011 | 49.673
2 | 0.36 | 0.00594 | -0.012 | 60.626
2.5 | 0.432 | 0.00619 | -0.012 | 69.68
3 | 0.503 | 0.00663 | -0.013 | 75.866
3.5 | 0.574 | 0.00699 | -0.014 | 82.138
4 | 0.642 | 0.00733 | -0.015 | 87.49
4.5 | 0.706 | 0.00811 | -0.015 | 87.15
5 | 0.771 | 0.009 | -0.016 | 85.63
5.5 | 0.834 | 0.00997 | -0.017 | 83.612
6 | 0.896 | 0.01078 | -0.018 | 83.119
6.5 | 0.956 | 0.01157 | -0.018 | 82.647
7 | 1.012 | 0.01319 | -0.019 | 76.769
7.5 | 1.065 | 0.01447 | -0.02 | 73.619
8 | 1.114 | 0.01557 | -0.02 | 71.571
8.5 | 1.157 | 0.0168 | -0.021 | 68.855
9 | 1.191 | 0.01821 | -0.022 | 65.422
9.5 | 1.214 | 0.01991 | -0.022 | 60.968
10 | 1.217 | 0.02201 | -0.023 | 55.278
10.5 | 1.171 | 0.02446 | -0.023 | 47.862
11 | 0.755 | 0.03277 | -0.024 | 23.036
11.5 | 0.786 | 0.03428 | -0.024 | 22.918
12 | 0.821 | 0.03338 | -0.025 | 24.581
12.5 | 0.846 | 0.03804 | -0.025 | 22.247
13 | 0.867 | 0.04579 | -0.026 | 18.926
13.5 | 0.903 | 0.04339 | -0.026 | 20.821
14 | 0.921 | 0.05324 | -0.026 | 17.301
14.5 | 0.934 | 0.06675 | -0.026 | 13.988
15 | 0.973 | 0.0613 | -0.027 | 15.873

## 112. Re 10M Mach 0.50 (2)
BIGFOIL.COM POLAR EXPORT
NACA63-119 a=0.0
NACA63-119 a=0.0 |  |  |  | Cl Max: | 1.3323 | at alpha= | 14 | deg
XFOIL ncrit=9 |  |  |  | L/D Max: | 119.639 | at alpha= | 4 | deg
Re: | 10000000 |  |  | Cd Min: | 0.15955 | at alpha= | 19 | deg
Mach: | 0.5 |  |  | Cl=0 at alpha= | -0.51489 | deg
|  |  |  | @ Cl=0.1, Cd= | 0.0045362
|  |  |  | @ Cl=0.4, Cd= | 0.00475
|  |  |  | @ Cl=0.6, Cd= | 0.0052585
alpha (deg) | Cl | Cd | Cm | Cl/Cd
-18 | -1.0188 | 0.14297 | -0.0061 | -7.126
-17.5 | -1.0376 | 0.13043 | -0.0151 | -7.9552
-17 | -1.0594 | 0.11783 | -0.024 | -8.9909
-16.5 | -1.0826 | 0.10551 | -0.0324 | -10.2606
-16 | -1.1095 | 0.09327 | -0.0404 | -11.8956
-15.5 | -1.1368 | 0.08178 | -0.0472 | -13.9007
-15 | -1.1612 | 0.07134 | -0.0525 | -16.277
-14.5 | -1.1851 | 0.06169 | -0.0564 | -19.2106
-14 | -1.2072 | 0.05295 | -0.0588 | -22.7989
-13.5 | -1.2256 | 0.04518 | -0.0596 | -27.127
-13 | -1.2369 | 0.03851 | -0.0589 | -32.1189
-12.5 | -1.2355 | 0.03315 | -0.057 | -37.27
-12 | -1.2265 | 0.02867 | -0.0541 | -42.7799
-11.5 | -1.2063 | 0.02521 | -0.0507 | -47.8501
-11 | -1.1804 | 0.02224 | -0.0471 | -53.0755
-10.5 | -1.1538 | 0.01953 | -0.0432 | -59.0783
-10 | -1.1208 | 0.01727 | -0.0392 | -64.8987
-9.5 | -1.084 | 0.01537 | -0.0352 | -70.527
-9 | -1.0466 | 0.01368 | -0.031 | -76.5058
-8.5 | -1.0091 | 0.01222 | -0.0266 | -82.5777
-8 | -0.9725 | 0.01109 | -0.0214 | -87.6916
-7.5 | -0.9422 | 0.0103 | -0.0143 | -91.4757
-7 | -0.8856 | 0.00973 | -0.0112 | -91.0175
-6.5 | -0.8246 | 0.00917 | -0.0088 | -89.9237
-6 | -0.7625 | 0.00861 | -0.0069 | -88.5598
-5.5 | -0.7002 | 0.00794 | -0.0053 | -88.1864
-5 | -0.6335 | 0.00746 | -0.0045 | -84.9196
-4.5 | -0.5661 | 0.00696 | -0.0039 | -81.3362
-4 | -0.4989 | 0.00641 | -0.0036 | -77.8315
-3.5 | -0.4329 | 0.00569 | -0.0034 | -76.0808
-3 | -0.3652 | 0.00504 | -0.0035 | -72.4603
-2.5 | -0.2926 | 0.00484 | -0.0043 | -60.4545
-2 | -0.2188 | 0.00472 | -0.0052 | -46.3559
-1.5 | -0.1454 | 0.00464 | -0.0063 | -31.3362
-1 | -0.0717 | 0.00454 | -0.0074 | -15.793
-0.5 | 0.0022 | 0.00454 | -0.0085 | 0.48458
0 | 0.0761 | 0.00452 | -0.0097 | 16.8363
0.5 | 0.1499 | 0.00457 | -0.0109 | 32.8009
1 | 0.2239 | 0.00456 | -0.012 | 49.1009
1.5 | 0.2978 | 0.00465 | -0.0132 | 64.043
2 | 0.3717 | 0.0047 | -0.0142 | 79.0851
2.5 | 0.4453 | 0.00483 | -0.0152 | 92.1946
3 | 0.5184 | 0.00501 | -0.016 | 103.4731
3.5 | 0.5914 | 0.00522 | -0.0166 | 113.295
4 | 0.6628 | 0.00554 | -0.0169 | 119.639
4.5 | 0.7303 | 0.00613 | -0.0166 | 119.1354
5 | 0.7921 | 0.00696 | -0.0155 | 113.8075
5.5 | 0.853 | 0.00771 | -0.0139 | 110.6355
6 | 0.9139 | 0.00836 | -0.0121 | 109.3182
6.5 | 0.9704 | 0.00906 | -0.0095 | 107.1082
7 | 1.0182 | 0.00984 | -0.0055 | 103.4756
7.5 | 1.028 | 0.01113 | 0.0037 | 92.363
8 | 1.0445 | 0.01313 | 0.01 | 79.5506
8.5 | 1.0757 | 0.01498 | 0.0143 | 71.8091
9 | 1.1079 | 0.01697 | 0.0182 | 65.2858
9.5 | 1.1379 | 0.01922 | 0.022 | 59.204
10 | 1.1678 | 0.02164 | 0.0255 | 53.9649
10.5 | 1.1934 | 0.0244 | 0.029 | 48.9098
11 | 1.2206 | 0.02729 | 0.032 | 44.727
12 | 1.268 | 0.03415 | 0.0374 | 37.1303
12.5 | 1.2909 | 0.03797 | 0.0395 | 33.9979
13 | 1.3105 | 0.04225 | 0.0413 | 31.0178
13.5 | 1.3233 | 0.04727 | 0.0426 | 27.9945
14 | 1.3323 | 0.05288 | 0.0433 | 25.1948
14.5 | 1.3303 | 0.05972 | 0.043 | 22.2756
15 | 1.3198 | 0.06769 | 0.0414 | 19.4977
15.5 | 1.2994 | 0.07711 | 0.0382 | 16.8513
16 | 1.2761 | 0.08745 | 0.0336 | 14.5923
16.5 | 1.2521 | 0.09849 | 0.0279 | 12.713
17 | 1.227 | 0.11019 | 0.0211 | 11.1353
17.5 | 1.2005 | 0.12253 | 0.0133 | 9.7976
19 | 1.1349 | 0.15955 | -0.012 | 7.1131

## 113. Re 12M Mach 0.00 (1)
BIGFOIL.COM POLAR EXPORT
NACA63-119 a=0.0
NACA63-119 a=0.0 |  |  |  | Cl Max: | 1.52 | at alpha= | 16 | deg
JavaFoil+Calcfoil stall+Eppler ext transition |  |  |  | L/D Max: | 102.83 | at alpha= | 6.5 | deg
Re: | 12000000 |  |  | Cd Min: | 0.00526 | at alpha= | 0 | deg
Mach: | 0 |  |  | Cl=0 at alpha= | -0.50794 | deg
|  |  |  | @ Cl=0.1, Cd= | 0.0052894
|  |  |  | @ Cl=0.4, Cd= | 0.0058971
|  |  |  | @ Cl=0.6, Cd= | 0.0066229
alpha (deg) | Cl | Cd | Cm | Cl/Cd
-20 | -1.383 | 0.05018 | 0.016 | -27.558
-19.5 | -1.402 | 0.04424 | 0.016 | -31.687
-19 | -1.414 | 0.04094 | 0.016 | -34.542
-18.5 | -1.425 | 0.03748 | 0.015 | -38.017
-18 | -1.432 | 0.03475 | 0.015 | -41.198
-17.5 | -1.435 | 0.0323 | 0.014 | -44.433
-17 | -1.437 | 0.02956 | 0.014 | -48.621
-16.5 | -1.435 | 0.02751 | 0.013 | -52.151
-16 | -1.429 | 0.02564 | 0.013 | -55.726
-15.5 | -1.42 | 0.02382 | 0.012 | -59.614
-15 | -1.408 | 0.02215 | 0.012 | -63.542
-14.5 | -1.392 | 0.02056 | 0.011 | -67.687
-14 | -1.372 | 0.01918 | 0.011 | -71.538
-13.5 | -1.349 | 0.01803 | 0.01 | -74.836
-13 | -1.323 | 0.01682 | 0.01 | -78.644
-12.5 | -1.292 | 0.01571 | 0.009 | -82.237
-12 | -1.258 | 0.01479 | 0.009 | -85.042
-11.5 | -1.221 | 0.01383 | 0.008 | -88.282
-11 | -1.182 | 0.01304 | 0.007 | -90.626
-10.5 | -1.14 | 0.01231 | 0.007 | -92.572
-10 | -1.096 | 0.01166 | 0.006 | -93.973
-9.5 | -1.049 | 0.01113 | 0.006 | -94.305
-9 | -1.001 | 0.01062 | 0.005 | -94.298
-8.5 | -0.951 | 0.01014 | 0.004 | -93.868
-8 | -0.9 | 0.00969 | 0.004 | -92.891
-7.5 | -0.849 | 0.00896 | 0.003 | -94.76
-7 | -0.796 | 0.0088 | 0.002 | -90.355
-6.5 | -0.737 | 0.00847 | 0.002 | -87.05
-6 | -0.678 | 0.00778 | 0.001 | -87.067
-5.5 | -0.618 | 0.00752 | 0 | -82.146
-5 | -0.557 | 0.00724 | 0 | -76.899
-4.5 | -0.496 | 0.00688 | -0.001 | -72.102
-4 | -0.435 | 0.00651 | -0.002 | -66.73
-3.5 | -0.373 | 0.00615 | -0.002 | -60.656
-3 | -0.311 | 0.00591 | -0.003 | -52.553
-2.5 | -0.249 | 0.00573 | -0.004 | -43.382
-2 | -0.186 | 0.00548 | -0.005 | -34.042
-1.5 | -0.124 | 0.00538 | -0.005 | -23.055
-1 | -0.062 | 0.00532 | -0.006 | -11.621
-0.5 | 0.001 | 0.00529 | -0.007 | 0.125
0 | 0.063 | 0.00526 | -0.007 | 12.008
0.5 | 0.126 | 0.00531 | -0.008 | 23.677
1 | 0.188 | 0.00539 | -0.009 | 34.945
1.5 | 0.25 | 0.00547 | -0.009 | 45.69
2 | 0.312 | 0.00555 | -0.01 | 56.311
2.5 | 0.374 | 0.00583 | -0.011 | 64.185
3 | 0.436 | 0.00599 | -0.012 | 72.895
3.5 | 0.498 | 0.00619 | -0.012 | 80.494
4 | 0.56 | 0.00641 | -0.013 | 87.341
4.5 | 0.622 | 0.00674 | -0.014 | 92.254
5 | 0.683 | 0.00721 | -0.014 | 94.739
5.5 | 0.743 | 0.00763 | -0.015 | 97.382
6 | 0.803 | 0.00806 | -0.016 | 99.639
6.5 | 0.863 | 0.00839 | -0.016 | 102.83
7 | 0.913 | 0.00895 | -0.017 | 101.972
7.5 | 0.966 | 0.00944 | -0.017 | 102.3
8 | 1.016 | 0.01043 | -0.018 | 97.44
8.5 | 1.067 | 0.01107 | -0.019 | 96.346
9 | 1.117 | 0.01167 | -0.019 | 95.677
9.5 | 1.165 | 0.01229 | -0.02 | 94.777
10 | 1.211 | 0.01298 | -0.02 | 93.301
10.5 | 1.253 | 0.01374 | -0.021 | 91.262
11 | 1.294 | 0.01455 | -0.022 | 88.885
11.5 | 1.331 | 0.01549 | -0.022 | 85.905
12 | 1.366 | 0.01645 | -0.023 | 83.025
12.5 | 1.397 | 0.01756 | -0.023 | 79.572
13 | 1.426 | 0.01869 | -0.024 | 76.267
13.5 | 1.451 | 0.01982 | -0.024 | 73.205
14 | 1.473 | 0.02116 | -0.025 | 69.619
14.5 | 1.492 | 0.02265 | -0.025 | 65.847
15 | 1.506 | 0.02445 | -0.026 | 61.586
15.5 | 1.516 | 0.0261 | -0.026 | 58.081
16 | 1.52 | 0.02825 | -0.027 | 53.812
16.5 | 1.52 | 0.03043 | -0.027 | 49.957
17 | 1.517 | 0.03285 | -0.028 | 46.177
17.5 | 1.51 | 0.03519 | -0.028 | 42.923
18 | 1.5 | 0.03772 | -0.028 | 39.767
18.5 | 1.486 | 0.04085 | -0.029 | 36.381
19 | 1.47 | 0.04387 | -0.029 | 33.508
19.5 | 1.45 | 0.04787 | -0.03 | 30.291
20 | 1.429 | 0.05155 | -0.03 | 27.719

## 114. Re 12M Mach 0.00 (2)
BIGFOIL.COM POLAR EXPORT
NACA63-119 a=0.0
NACA63-119 a=0.0 |  |  |  | Cl Max: | 1.6359 | at alpha= | 20 | deg
XFOIL ncrit=9 |  |  |  | L/D Max: | 114.459 | at alpha= | 7.5 | deg
Re: | 12000000 |  |  | Cd Min: | 0.05185 | at alpha= | 20 | deg
Mach: | 0 |  |  | Cl=0 at alpha= | -0.50741 | deg
|  |  |  | @ Cl=0.1, Cd= | 0.0042388
|  |  |  | @ Cl=0.4, Cd= | 0.0046247
|  |  |  | @ Cl=0.6, Cd= | 0.0057546
alpha (deg) | Cl | Cd | Cm | Cl/Cd
-20 | -1.6349 | 0.04184 | -0.0313 | -39.075
-19.5 | -1.6225 | 0.03818 | -0.0313 | -42.4961
-19 | -1.6082 | 0.03481 | -0.0311 | -46.1994
-18.5 | -1.591 | 0.03182 | -0.0306 | -50
-18 | -1.5682 | 0.02934 | -0.0305 | -53.4492
-17.5 | -1.553 | 0.0267 | -0.0291 | -58.1648
-17 | -1.5361 | 0.02427 | -0.0275 | -63.2921
-16.5 | -1.5173 | 0.02208 | -0.0257 | -68.7183
-16 | -1.4962 | 0.02013 | -0.0238 | -74.3269
-15.5 | -1.4717 | 0.01848 | -0.0218 | -79.6374
-15 | -1.4452 | 0.01704 | -0.0198 | -84.8122
-14.5 | -1.4185 | 0.01571 | -0.0174 | -90.2928
-14 | -1.3941 | 0.01442 | -0.0145 | -96.6782
-13.5 | -1.3684 | 0.01338 | -0.0112 | -102.272
-13 | -1.3437 | 0.01253 | -0.0072 | -107.2386
-12.5 | -1.3209 | 0.01197 | -0.0021 | -110.3509
-12 | -1.2789 | 0.01148 | -0.0004 | -111.4024
-11.5 | -1.2344 | 0.01096 | 0.001 | -112.6277
-11 | -1.1867 | 0.01052 | 0.0019 | -112.8042
-10.5 | -1.1363 | 0.01013 | 0.0024 | -112.1718
-10 | -1.0852 | 0.00974 | 0.0028 | -111.4168
-9.5 | -1.0327 | 0.00936 | 0.003 | -110.3312
-9 | -0.9788 | 0.00904 | 0.003 | -108.2743
-8.5 | -0.9246 | 0.0087 | 0.0029 | -106.2759
-8 | -0.8694 | 0.00839 | 0.0027 | -103.6234
-7.5 | -0.8137 | 0.0081 | 0.0024 | -100.4568
-7 | -0.7578 | 0.00776 | 0.0022 | -97.6546
-6.5 | -0.7021 | 0.0074 | 0.0018 | -94.8784
-6 | -0.6456 | 0.00703 | 0.0014 | -91.835
-5.5 | -0.5882 | 0.00675 | 0.0009 | -87.1407
-5 | -0.5305 | 0.00644 | 0.0003 | -82.3758
-4.5 | -0.4726 | 0.00615 | -0.0003 | -76.8455
-4 | -0.4148 | 0.00579 | -0.001 | -71.6408
-3.5 | -0.3569 | 0.00542 | -0.0017 | -65.8487
-3 | -0.2999 | 0.00487 | -0.0023 | -61.5811
-2.5 | -0.241 | 0.00455 | -0.0031 | -52.967
-2 | -0.1807 | 0.00446 | -0.0041 | -40.5157
-1.5 | -0.1201 | 0.00437 | -0.0051 | -27.4828
-1 | -0.0598 | 0.00429 | -0.0061 | -13.9394
-0.5 | 0.0009 | 0.00424 | -0.0071 | 0.21226
0 | 0.0617 | 0.00422 | -0.0082 | 14.6209
0.5 | 0.1227 | 0.00425 | -0.0092 | 28.8706
1 | 0.1835 | 0.00425 | -0.0102 | 43.1765
1.5 | 0.244 | 0.0043 | -0.0112 | 56.7442
2 | 0.3045 | 0.0044 | -0.0122 | 69.2045
2.5 | 0.3645 | 0.00453 | -0.0132 | 80.4636
3 | 0.4245 | 0.00469 | -0.0141 | 90.5117
3.5 | 0.4842 | 0.00484 | -0.015 | 100.0413
4 | 0.5426 | 0.00515 | -0.0158 | 105.3592
4.5 | 0.5983 | 0.00574 | -0.0163 | 104.2334
5 | 0.6543 | 0.00622 | -0.0167 | 105.1929
5.5 | 0.7111 | 0.00658 | -0.0172 | 108.0699
6 | 0.7671 | 0.00697 | -0.0176 | 110.0574
6.5 | 0.823 | 0.00732 | -0.018 | 112.4317
7 | 0.8781 | 0.00771 | -0.0182 | 113.8911
7.5 | 0.9317 | 0.00814 | -0.0183 | 114.4595
8 | 0.9842 | 0.00862 | -0.0181 | 114.1763
8.5 | 1.0356 | 0.0091 | -0.0178 | 113.8022
9 | 1.0871 | 0.00951 | -0.0175 | 114.3113
9.5 | 1.1373 | 0.00994 | -0.017 | 114.4165
10 | 1.1855 | 0.0104 | -0.0162 | 113.9904
10.5 | 1.2327 | 0.01083 | -0.0152 | 113.8227
11 | 1.2752 | 0.01135 | -0.0136 | 112.3524
11.5 | 1.3062 | 0.01183 | -0.0098 | 110.4142
12.5 | 1.3519 | 0.01363 | -0.0012 | 99.1856
13 | 1.3801 | 0.0147 | 0.0015 | 93.8844
13.5 | 1.4069 | 0.01596 | 0.0041 | 88.1516
14 | 1.4312 | 0.01746 | 0.0066 | 81.9702
14.5 | 1.4546 | 0.01913 | 0.0089 | 76.0376
15 | 1.4787 | 0.02084 | 0.0108 | 70.9549
15.5 | 1.4967 | 0.02302 | 0.013 | 65.0174
16 | 1.5158 | 0.02521 | 0.0148 | 60.1269
16.5 | 1.5387 | 0.0274 | 0.0155 | 56.1569
17 | 1.5605 | 0.03 | 0.016 | 52.0167
17.5 | 1.578 | 0.03295 | 0.0167 | 47.8907
18 | 1.5921 | 0.03631 | 0.0172 | 43.8474
18.5 | 1.605 | 0.03991 | 0.0175 | 40.2155
19 | 1.615 | 0.04379 | 0.0177 | 36.8806
19.5 | 1.6269 | 0.04764 | 0.0177 | 34.1499
20 | 1.6359 | 0.05185 | 0.0174 | 31.5506

## 115. Re 12M Mach 0.10 (1)
BIGFOIL.COM POLAR EXPORT
NACA63-119 a=0.0
NACA63-119 a=0.0 |  |  |  | Cl Max: | 1.507 | at alpha= | 16 | deg
JavaFoil+Calcfoil stall+Eppler ext transition |  |  |  | L/D Max: | 103.638 | at alpha= | 6.5 | deg
Re: | 12000000 |  |  | Cd Min: | 0.00529 | at alpha= | -0.5 | deg
Mach: | 0.1 |  |  | Cl=0 at alpha= | -0.50794 | deg
|  |  |  | @ Cl=0.1, Cd= | 0.0053084
|  |  |  | @ Cl=0.4, Cd= | 0.0059062
|  |  |  | @ Cl=0.6, Cd= | 0.0066248
alpha (deg) | Cl | Cd | Cm | Cl/Cd
-20 | -1.339 | 0.05337 | 0.016 | -25.096
-19.5 | -1.361 | 0.04799 | 0.016 | -28.351
-19 | -1.38 | 0.0427 | 0.016 | -32.319
-18.5 | -1.395 | 0.03896 | 0.015 | -35.798
-18 | -1.405 | 0.03603 | 0.015 | -39.001
-17.5 | -1.413 | 0.03327 | 0.014 | -42.466
-17 | -1.418 | 0.0305 | 0.014 | -46.494
-16.5 | -1.418 | 0.02832 | 0.013 | -50.083
-16 | -1.416 | 0.02636 | 0.013 | -53.703
-15.5 | -1.409 | 0.02445 | 0.012 | -57.631
-15 | -1.399 | 0.0227 | 0.012 | -61.617
-14.5 | -1.386 | 0.02103 | 0.011 | -65.899
-14 | -1.367 | 0.01979 | 0.011 | -69.105
-13.5 | -1.346 | 0.0184 | 0.01 | -73.185
-13 | -1.322 | 0.01715 | 0.01 | -77.048
-12.5 | -1.292 | 0.016 | 0.009 | -80.742
-12 | -1.258 | 0.01505 | 0.009 | -83.622
-11.5 | -1.222 | 0.01406 | 0.008 | -86.966
-11 | -1.183 | 0.01324 | 0.007 | -89.399
-10.5 | -1.142 | 0.01248 | 0.007 | -91.531
-10 | -1.098 | 0.01181 | 0.006 | -93.049
-9.5 | -1.052 | 0.01126 | 0.006 | -93.467
-9 | -1.004 | 0.01073 | 0.005 | -93.591
-8.5 | -0.955 | 0.01023 | 0.004 | -93.29
-8 | -0.903 | 0.00978 | 0.004 | -92.373
-7.5 | -0.851 | 0.00869 | 0.003 | -97.98
-7 | -0.799 | 0.00884 | 0.002 | -90.41
-6.5 | -0.74 | 0.00848 | 0.002 | -87.274
-6 | -0.681 | 0.00779 | 0.001 | -87.386
-5.5 | -0.621 | 0.00752 | 0 | -82.466
-5 | -0.56 | 0.00723 | 0 | -77.399
-4.5 | -0.498 | 0.00691 | -0.001 | -72.1
-4 | -0.437 | 0.00652 | -0.002 | -67.015
-3.5 | -0.375 | 0.00614 | -0.002 | -61.016
-3 | -0.312 | 0.00597 | -0.003 | -52.317
-2.5 | -0.25 | 0.00573 | -0.004 | -43.589
-2 | -0.187 | 0.0055 | -0.005 | -34.041
-1.5 | -0.125 | 0.0054 | -0.005 | -23.082
-1 | -0.062 | 0.00532 | -0.006 | -11.687
-0.5 | 0.001 | 0.00529 | -0.007 | 0.126
0 | 0.064 | 0.00532 | -0.007 | 11.934
0.5 | 0.126 | 0.0053 | -0.008 | 23.829
1 | 0.189 | 0.00539 | -0.009 | 35.111
1.5 | 0.251 | 0.00547 | -0.009 | 45.9
2 | 0.314 | 0.00558 | -0.01 | 56.264
2.5 | 0.376 | 0.00583 | -0.011 | 64.562
3 | 0.439 | 0.00603 | -0.012 | 72.8
3.5 | 0.501 | 0.00621 | -0.012 | 80.621
4 | 0.563 | 0.00641 | -0.013 | 87.767
4.5 | 0.625 | 0.00677 | -0.014 | 92.279
5 | 0.686 | 0.00722 | -0.014 | 95.084
5.5 | 0.747 | 0.00765 | -0.015 | 97.605
6 | 0.807 | 0.00807 | -0.016 | 100.003
6.5 | 0.862 | 0.00832 | -0.016 | 103.638
7 | 0.916 | 0.00902 | -0.017 | 101.519
7.5 | 0.969 | 0.00953 | -0.018 | 101.695
8 | 1.02 | 0.01055 | -0.018 | 96.699
8.5 | 1.071 | 0.01122 | -0.019 | 95.449
9 | 1.12 | 0.01181 | -0.019 | 94.846
9.5 | 1.168 | 0.01244 | -0.02 | 93.87
10 | 1.214 | 0.01319 | -0.02 | 92.081
10.5 | 1.257 | 0.01394 | -0.021 | 90.169
11 | 1.296 | 0.01484 | -0.022 | 87.34
11.5 | 1.333 | 0.01574 | -0.022 | 84.681
12 | 1.367 | 0.01672 | -0.023 | 81.766
12.5 | 1.397 | 0.01787 | -0.023 | 78.195
13 | 1.425 | 0.01905 | -0.024 | 74.808
13.5 | 1.449 | 0.02033 | -0.024 | 71.254
14 | 1.469 | 0.0216 | -0.025 | 68.007
14.5 | 1.485 | 0.02317 | -0.025 | 64.116
15 | 1.498 | 0.02503 | -0.026 | 59.834
15.5 | 1.505 | 0.02688 | -0.026 | 55.99
16 | 1.507 | 0.02898 | -0.027 | 51.99
16.5 | 1.504 | 0.0313 | -0.027 | 48.046
17 | 1.497 | 0.03385 | -0.028 | 44.213
17.5 | 1.486 | 0.03632 | -0.028 | 40.922
18 | 1.472 | 0.03938 | -0.028 | 37.371
18.5 | 1.454 | 0.04236 | -0.029 | 34.332
19 | 1.434 | 0.04557 | -0.029 | 31.459
19.5 | 1.41 | 0.04961 | -0.03 | 28.415
20 | 1.383 | 0.0539 | -0.03 | 25.657

## 116. Re 12M Mach 0.10 (2)
BIGFOIL.COM POLAR EXPORT
NACA63-119 a=0.0
NACA63-119 a=0.0 |  |  |  | Cl Max: | 1.6285 | at alpha= | 20 | deg
XFOIL ncrit=9 |  |  |  | L/D Max: | 114.493 | at alpha= | 7.5 | deg
Re: | 12000000 |  |  | Cd Min: | 0.0547 | at alpha= | 20 | deg
Mach: | 0.1 |  |  | Cl=0 at alpha= | -0.50738 | deg
|  |  |  | @ Cl=0.1, Cd= | 0.0042423
|  |  |  | @ Cl=0.4, Cd= | 0.0046219
|  |  |  | @ Cl=0.6, Cd= | 0.0057248
alpha (deg) | Cl | Cd | Cm | Cl/Cd
-20 | -1.6261 | 0.04471 | -0.033 | -36.3699
-19.5 | -1.6157 | 0.04069 | -0.0331 | -39.7075
-19 | -1.6039 | 0.03693 | -0.033 | -43.4308
-18.5 | -1.5882 | 0.03366 | -0.0326 | -47.1836
-18 | -1.5663 | 0.03091 | -0.0326 | -50.6729
-17.5 | -1.5498 | 0.02819 | -0.0314 | -54.9769
-17 | -1.5318 | 0.0257 | -0.0299 | -59.6031
-16.5 | -1.5141 | 0.02331 | -0.0282 | -64.955
-16 | -1.4947 | 0.02113 | -0.0262 | -70.7383
-15.5 | -1.4711 | 0.01933 | -0.0242 | -76.1045
-15 | -1.4456 | 0.01773 | -0.0221 | -81.5341
-14.5 | -1.4179 | 0.01635 | -0.0198 | -86.7217
-14 | -1.3927 | 0.01498 | -0.017 | -92.9706
-13.5 | -1.3668 | 0.01381 | -0.0139 | -98.9718
-13 | -1.3408 | 0.01285 | -0.0103 | -104.3424
-12.5 | -1.3186 | 0.01212 | -0.0053 | -108.7954
-12 | -1.284 | 0.01165 | -0.002 | -110.2146
-11.5 | -1.2403 | 0.01111 | -0.0003 | -111.6382
-11 | -1.1933 | 0.01064 | 0.0009 | -112.1523
-10.5 | -1.1431 | 0.01023 | 0.0016 | -111.74
-10 | -1.0917 | 0.00983 | 0.0021 | -111.058
-9.5 | -1.0392 | 0.00944 | 0.0024 | -110.0847
-9 | -0.985 | 0.00911 | 0.0025 | -108.1229
-8.5 | -0.9306 | 0.00876 | 0.0025 | -106.2329
-8 | -0.8749 | 0.00845 | 0.0024 | -103.5385
-7.5 | -0.8188 | 0.00815 | 0.0021 | -100.4663
-7 | -0.7626 | 0.00781 | 0.0019 | -97.644
-6.5 | -0.7066 | 0.00744 | 0.0017 | -94.9731
-6 | -0.6498 | 0.00706 | 0.0013 | -92.0397
-5.5 | -0.5919 | 0.00679 | 0.0008 | -87.1723
-5 | -0.5339 | 0.00647 | 0.0002 | -82.5193
-4.5 | -0.4757 | 0.00617 | -0.0004 | -77.0989
-4 | -0.4175 | 0.00581 | -0.001 | -71.8589
-3.5 | -0.3592 | 0.00543 | -0.0017 | -66.151
-3 | -0.3019 | 0.00488 | -0.0023 | -61.8648
-2.5 | -0.2426 | 0.00456 | -0.0032 | -53.2018
-2 | -0.1819 | 0.00447 | -0.0041 | -40.6935
-1.5 | -0.1209 | 0.00437 | -0.0051 | -27.6659
-1 | -0.0601 | 0.00429 | -0.0061 | -14.0093
-0.5 | 0.0009 | 0.00424 | -0.0072 | 0.21226
0 | 0.0622 | 0.00423 | -0.0082 | 14.7045
0.5 | 0.1235 | 0.00425 | -0.0092 | 29.0588
1 | 0.1847 | 0.00425 | -0.0103 | 43.4588
1.5 | 0.2457 | 0.0043 | -0.0113 | 57.1395
2 | 0.3066 | 0.0044 | -0.0123 | 69.6818
2.5 | 0.367 | 0.00454 | -0.0133 | 80.837
3 | 0.4274 | 0.00469 | -0.0142 | 91.1301
3.5 | 0.4875 | 0.00485 | -0.0151 | 100.5155
4 | 0.5463 | 0.00516 | -0.0159 | 105.8721
4.5 | 0.6024 | 0.00575 | -0.0163 | 104.7652
5 | 0.6587 | 0.00624 | -0.0167 | 105.5609
5.5 | 0.7158 | 0.00661 | -0.0172 | 108.2905
6 | 0.7721 | 0.007 | -0.0175 | 110.3
6.5 | 0.8283 | 0.00737 | -0.0179 | 112.3881
7 | 0.8838 | 0.00775 | -0.0181 | 114.0387
7.5 | 0.9377 | 0.00819 | -0.018 | 114.4933
8 | 0.9903 | 0.00869 | -0.0178 | 113.9586
8.5 | 1.0418 | 0.00917 | -0.0174 | 113.6096
9 | 1.0933 | 0.0096 | -0.017 | 113.8854
9.5 | 1.1435 | 0.01003 | -0.0163 | 114.008
10 | 1.1913 | 0.01051 | -0.0153 | 113.3492
10.5 | 1.2378 | 0.01097 | -0.0141 | 112.835
11 | 1.2788 | 0.01151 | -0.012 | 111.1034
11.5 | 1.301 | 0.01208 | -0.0067 | 107.6987
12 | 1.3251 | 0.01299 | -0.0025 | 102.0092
12.5 | 1.3509 | 0.01408 | 0.0009 | 95.9446
13 | 1.3796 | 0.01522 | 0.0035 | 90.6439
13.5 | 1.4058 | 0.01661 | 0.0061 | 84.6358
14 | 1.4301 | 0.01821 | 0.0086 | 78.5338
14.5 | 1.4534 | 0.01998 | 0.0108 | 72.7427
15 | 1.4764 | 0.02185 | 0.0129 | 67.5698
15.5 | 1.494 | 0.02414 | 0.015 | 61.889
16 | 1.5119 | 0.02653 | 0.0168 | 56.9883
17 | 1.5574 | 0.03169 | 0.0176 | 49.1448
17.5 | 1.5732 | 0.0349 | 0.0183 | 45.0774
18 | 1.5874 | 0.03839 | 0.0187 | 41.3493
18.5 | 1.6007 | 0.04201 | 0.019 | 38.1028
19 | 1.6118 | 0.04592 | 0.0192 | 35.1002
19.5 | 1.622 | 0.05005 | 0.0191 | 32.4076
20 | 1.6285 | 0.0547 | 0.0186 | 29.7715

## 117. Re 12M Mach 0.25 (1)
BIGFOIL.COM POLAR EXPORT
NACA63-119 a=0.0
NACA63-119 a=0.0 |  |  |  | Cl Max: | 1.43 | at alpha= | 14.5 | deg
JavaFoil+Calcfoil stall+Eppler ext transition |  |  |  | L/D Max: | 103.394 | at alpha= | 6 | deg
Re: | 12000000 |  |  | Cd Min: | 0.00533 | at alpha= | 0 | deg
Mach: | 0.25 |  |  | Cl=0 at alpha= | -0.50769 | deg
|  |  |  | @ Cl=0.1, Cd= | 0.0053515
|  |  |  | @ Cl=0.4, Cd= | 0.0059327
|  |  |  | @ Cl=0.6, Cd= | 0.0067047
alpha (deg) | Cl | Cd | Cm | Cl/Cd
-19.5 | -1.009 | 0.08378 | 0.015 | -12.048
-19 | -1.075 | 0.06562 | 0.015 | -16.388
-18.5 | -1.124 | 0.05861 | 0.015 | -19.184
-18 | -1.176 | 0.04838 | 0.015 | -24.313
-17.5 | -1.217 | 0.04272 | 0.014 | -28.489
-17 | -1.252 | 0.03804 | 0.014 | -32.909
-16.5 | -1.279 | 0.03483 | 0.014 | -36.717
-16 | -1.301 | 0.03158 | 0.013 | -41.185
-15.5 | -1.316 | 0.02899 | 0.013 | -45.398
-15 | -1.325 | 0.02672 | 0.012 | -49.587
-14.5 | -1.329 | 0.02443 | 0.012 | -54.398
-14 | -1.326 | 0.02255 | 0.011 | -58.806
-13.5 | -1.318 | 0.02075 | 0.011 | -63.515
-13 | -1.304 | 0.01929 | 0.01 | -67.597
-12.5 | -1.282 | 0.01786 | 0.009 | -71.788
-12 | -1.256 | 0.01659 | 0.009 | -75.713
-11.5 | -1.225 | 0.01554 | 0.008 | -78.809
-11 | -1.191 | 0.01448 | 0.008 | -82.256
-10.5 | -1.153 | 0.01351 | 0.007 | -85.353
-10 | -1.112 | 0.01271 | 0.006 | -87.465
-9.5 | -1.068 | 0.01203 | 0.006 | -88.747
-9 | -1.021 | 0.01143 | 0.005 | -89.337
-8.5 | -0.971 | 0.01084 | 0.004 | -89.599
-8 | -0.92 | 0.01032 | 0.004 | -89.136
-7.5 | -0.867 | 0.00981 | 0.003 | -88.387
-7 | -0.812 | 0.00875 | 0.002 | -92.877
-6.5 | -0.759 | 0.00884 | 0.002 | -85.948
-6 | -0.699 | 0.00838 | 0.001 | -83.32
-5.5 | -0.637 | 0.00772 | 0 | -82.495
-5 | -0.575 | 0.00743 | 0 | -77.399
-4.5 | -0.512 | 0.00708 | -0.001 | -72.269
-4 | -0.449 | 0.00672 | -0.002 | -66.799
-3.5 | -0.385 | 0.00626 | -0.003 | -61.46
-3 | -0.321 | 0.00604 | -0.003 | -53.132
-2.5 | -0.257 | 0.0058 | -0.004 | -44.3
-2 | -0.192 | 0.00556 | -0.005 | -34.635
-1.5 | -0.128 | 0.00545 | -0.005 | -23.524
-1 | -0.064 | 0.00538 | -0.006 | -11.865
-0.5 | 0.001 | 0.00536 | -0.007 | 0.128
0 | 0.065 | 0.00533 | -0.008 | 12.254
0.5 | 0.13 | 0.00537 | -0.008 | 24.16
1 | 0.194 | 0.00544 | -0.009 | 35.765
1.5 | 0.258 | 0.00554 | -0.01 | 46.557
2 | 0.322 | 0.00564 | -0.01 | 57.178
2.5 | 0.387 | 0.00589 | -0.011 | 65.631
3 | 0.451 | 0.0061 | -0.012 | 73.922
3.5 | 0.515 | 0.00634 | -0.013 | 81.114
4 | 0.578 | 0.00655 | -0.013 | 88.25
4.5 | 0.642 | 0.007 | -0.014 | 91.653
5 | 0.705 | 0.00751 | -0.015 | 93.89
5.5 | 0.767 | 0.008 | -0.015 | 95.851
6 | 0.822 | 0.00795 | -0.016 | 103.394
6.5 | 0.879 | 0.00902 | -0.017 | 97.443
7 | 0.935 | 0.00948 | -0.017 | 98.587
7.5 | 0.987 | 0.01057 | -0.018 | 93.417
8 | 1.04 | 0.01133 | -0.018 | 91.799
8.5 | 1.091 | 0.01194 | -0.019 | 91.355
9 | 1.14 | 0.01265 | -0.02 | 90.171
9.5 | 1.187 | 0.0134 | -0.02 | 88.626
10 | 1.232 | 0.01421 | -0.021 | 86.649
10.5 | 1.271 | 0.01519 | -0.022 | 83.692
11 | 1.307 | 0.01622 | -0.022 | 80.588
11.5 | 1.34 | 0.01728 | -0.023 | 77.521
12 | 1.367 | 0.01846 | -0.023 | 74.049
12.5 | 1.39 | 0.01985 | -0.024 | 70.054
13 | 1.409 | 0.02131 | -0.024 | 66.103
13.5 | 1.421 | 0.02291 | -0.025 | 62.037
14 | 1.429 | 0.02452 | -0.025 | 58.288
14.5 | 1.43 | 0.02666 | -0.026 | 53.642
15 | 1.425 | 0.02918 | -0.026 | 48.831
15.5 | 1.412 | 0.03177 | -0.027 | 44.429
16 | 1.389 | 0.03474 | -0.027 | 39.98
16.5 | 1.36 | 0.03768 | -0.028 | 36.093
17 | 1.323 | 0.04139 | -0.028 | 31.965
17.5 | 1.281 | 0.04519 | -0.028 | 28.34
18 | 1.23 | 0.05084 | -0.029 | 24.193
18.5 | 1.176 | 0.05559 | -0.029 | 21.163
19 | 1.114 | 0.06334 | -0.029 | 17.586
19.5 | 1.049 | 0.07101 | -0.029 | 14.772

## 118. Re 12M Mach 0.25 (2)
BIGFOIL.COM POLAR EXPORT
NACA63-119 a=0.0
NACA63-119 a=0.0 |  |  |  | Cl Max: | 1.5783 | at alpha= | 19.5 | deg
XFOIL ncrit=9 |  |  |  | L/D Max: | 113.731 | at alpha= | 7 | deg
Re: | 12000000 |  |  | Cd Min: | 0.0722 | at alpha= | 20 | deg
Mach: | 0.25 |  |  | Cl=0 at alpha= | -0.50869 | deg
|  |  |  | @ Cl=0.1, Cd= | 0.0042767
|  |  |  | @ Cl=0.4, Cd= | 0.0046256
|  |  |  | @ Cl=0.6, Cd= | 0.0055421
alpha (deg) | Cl | Cd | Cm | Cl/Cd
-20 | -1.5749 | 0.06153 | -0.0393 | -25.5956
-19.5 | -1.5722 | 0.05572 | -0.0405 | -28.2161
-19 | -1.5706 | 0.05009 | -0.0414 | -31.3556
-18.5 | -1.5611 | 0.04542 | -0.0416 | -34.3703
-18 | -1.5456 | 0.04116 | -0.0424 | -37.551
-17.5 | -1.5329 | 0.03726 | -0.0417 | -41.1406
-17 | -1.5172 | 0.03374 | -0.0408 | -44.9674
-16.5 | -1.4982 | 0.03064 | -0.0396 | -48.8969
-16 | -1.4771 | 0.02786 | -0.0381 | -53.0187
-15.5 | -1.4612 | 0.02494 | -0.0361 | -58.5886
-15 | -1.4404 | 0.0225 | -0.0339 | -64.0178
-14.5 | -1.417 | 0.02033 | -0.0315 | -69.7
-14 | -1.3901 | 0.01848 | -0.029 | -75.2219
-13.5 | -1.3615 | 0.01685 | -0.0264 | -80.8012
-13 | -1.3343 | 0.0153 | -0.0233 | -87.2092
-12.5 | -1.3066 | 0.01394 | -0.0199 | -93.7303
-12 | -1.2771 | 0.01287 | -0.0162 | -99.2308
-11.5 | -1.25 | 0.012 | -0.0116 | -104.1667
-11 | -1.2221 | 0.01141 | -0.0063 | -107.1078
-10.5 | -1.1768 | 0.01083 | -0.004 | -108.6611
-10 | -1.1259 | 0.01037 | -0.0025 | -108.5728
-9.5 | -1.0729 | 0.00994 | -0.0014 | -107.9376
-9 | -1.0186 | 0.0095 | -0.0006 | -107.2211
-8.5 | -0.9623 | 0.00914 | -0.0001 | -105.2845
-8 | -0.9053 | 0.00876 | 0.0002 | -103.3447
-7.5 | -0.8476 | 0.00842 | 0.0004 | -100.6651
-7 | -0.7891 | 0.00807 | 0.0004 | -97.7819
-6.5 | -0.7309 | 0.00769 | 0.0004 | -95.0455
-6 | -0.6723 | 0.00729 | 0.0003 | -92.2222
-5.5 | -0.6129 | 0.00694 | 0 | -88.3141
-5 | -0.553 | 0.00659 | -0.0004 | -83.915
-4.5 | -0.4926 | 0.00628 | -0.0008 | -78.4395
-4 | -0.4322 | 0.00591 | -0.0014 | -73.1303
-3.5 | -0.3723 | 0.00549 | -0.002 | -67.8142
-3 | -0.313 | 0.0049 | -0.0025 | -63.8776
-2.5 | -0.2515 | 0.0046 | -0.0033 | -54.6739
-2 | -0.1884 | 0.00449 | -0.0043 | -41.9599
-1.5 | -0.1252 | 0.00439 | -0.0053 | -28.5194
-1 | -0.0622 | 0.00431 | -0.0064 | -14.4316
-0.5 | 0.0011 | 0.00427 | -0.0074 | 0.25761
0 | 0.0647 | 0.00426 | -0.0085 | 15.1878
0.5 | 0.1282 | 0.00429 | -0.0095 | 29.8834
1 | 0.1917 | 0.00428 | -0.0106 | 44.7897
1.5 | 0.2551 | 0.00434 | -0.0117 | 58.7788
2 | 0.3182 | 0.00442 | -0.0127 | 71.991
2.5 | 0.381 | 0.00458 | -0.0136 | 83.1878
3 | 0.4435 | 0.00473 | -0.0146 | 93.7632
3.5 | 0.5061 | 0.0049 | -0.0154 | 103.2857
4 | 0.567 | 0.00522 | -0.0161 | 108.6207
4.5 | 0.6254 | 0.00579 | -0.0165 | 108.0138
5 | 0.683 | 0.00635 | -0.0167 | 107.5591
5.5 | 0.742 | 0.00676 | -0.017 | 109.7633
6 | 0.8 | 0.00718 | -0.0171 | 111.4206
6.5 | 0.8575 | 0.00761 | -0.0171 | 112.6807
7 | 0.9144 | 0.00804 | -0.017 | 113.7313
7.5 | 0.9687 | 0.00857 | -0.0164 | 113.0338
8 | 1.0216 | 0.00912 | -0.0156 | 112.0175
8.5 | 1.0731 | 0.00966 | -0.0145 | 111.087
9 | 1.124 | 0.01015 | -0.0133 | 110.7389
9.5 | 1.1723 | 0.01065 | -0.0116 | 110.0751
10 | 1.2161 | 0.01119 | -0.0092 | 108.6774
10.5 | 1.2339 | 0.01195 | -0.0026 | 103.2552
11 | 1.2627 | 0.01289 | 0.0014 | 97.9597
11.5 | 1.2926 | 0.01403 | 0.0048 | 92.1311
12 | 1.3194 | 0.01547 | 0.0081 | 85.2877
12.5 | 1.3484 | 0.01696 | 0.0109 | 79.5047
13 | 1.3745 | 0.01872 | 0.0136 | 73.4241
13.5 | 1.3974 | 0.0208 | 0.0162 | 67.1827
14 | 1.4229 | 0.02283 | 0.0185 | 62.3259
14.5 | 1.4414 | 0.0254 | 0.0208 | 56.748
15 | 1.4605 | 0.0281 | 0.0227 | 51.9751
15.5 | 1.4796 | 0.03096 | 0.0244 | 47.7907
16 | 1.4979 | 0.03403 | 0.0257 | 44.017
16.5 | 1.5232 | 0.03752 | 0.0248 | 40.597
18.5 | 1.5696 | 0.05466 | 0.0259 | 28.7157
19 | 1.5766 | 0.05975 | 0.0255 | 26.3866
19.5 | 1.5783 | 0.0656 | 0.0244 | 24.0595
20 | 1.5762 | 0.0722 | 0.0227 | 21.831

## 119. Re 12M Mach 0.50 (1)
BIGFOIL.COM POLAR EXPORT
NACA63-119 a=0.0
NACA63-119 a=0.0 |  |  |  | Cl Max: | 1.219 | at alpha= | 10 | deg
JavaFoil+Calcfoil stall+Eppler ext transition |  |  |  | L/D Max: | 86.677 | at alpha= | 4 | deg
Re: | 12000000 |  |  | Cd Min: | 0.00556 | at alpha= | -1 | deg
Mach: | 0.5 |  |  | Cl=0 at alpha= | -0.50694 | deg
|  |  |  | @ Cl=0.1, Cd= | 0.0056125
|  |  |  | @ Cl=0.4, Cd= | 0.0061756
|  |  |  | @ Cl=0.6, Cd= | 0.0071421
alpha (deg) | Cl | Cd | Cm | Cl/Cd
-20 | -1.112 | 0.18817 | 0.013 | -5.909
-19.5 | -1.091 | 0.16625 | 0.013 | -6.562
-19 | -1.06 | 0.16287 | 0.013 | -6.509
-18.5 | -1.028 | 0.15981 | 0.012 | -6.434
-18 | -0.999 | 0.15799 | 0.011 | -6.32
-17.5 | -0.986 | 0.1284 | 0.012 | -7.676
-17 | -0.953 | 0.12652 | 0.011 | -7.529
-16.5 | -0.939 | 0.10417 | 0.012 | -9.016
-16 | -0.91 | 0.10342 | 0.011 | -8.802
-15.5 | -0.936 | 0.06226 | 0.013 | -15.039
-15 | -0.908 | 0.05766 | 0.012 | -15.741
-14.5 | -0.812 | 0.1009 | 0.009 | -8.045
-14 | -0.832 | 0.06353 | 0.011 | -13.095
-13.5 | -0.834 | 0.04236 | 0.011 | -19.678
-13 | -0.817 | 0.03362 | 0.011 | -24.287
-12.5 | -0.711 | 0.07274 | 0.008 | -9.774
-12 | -0.745 | 0.03523 | 0.009 | -21.16
-11.5 | -0.73 | 0.02629 | 0.009 | -27.757
-11 | -0.681 | 0.03281 | 0.008 | -20.759
-10.5 | -0.948 | 0.02234 | 0.008 | -42.416
-10 | -1.045 | 0.01942 | 0.007 | -53.822
-9.5 | -1.062 | 0.01721 | 0.006 | -61.745
-9 | -1.049 | 0.01572 | 0.006 | -66.745
-8.5 | -1.02 | 0.01447 | 0.005 | -70.457
-8 | -0.98 | 0.01341 | 0.004 | -73.07
-7.5 | -0.932 | 0.01255 | 0.003 | -74.219
-7 | -0.878 | 0.01171 | 0.003 | -74.973
-6.5 | -0.82 | 0.01098 | 0.002 | -74.663
-6 | -0.759 | 0.01027 | 0.001 | -73.947
-5.5 | -0.698 | 0.00914 | 0 | -76.33
-5 | -0.633 | 0.00865 | 0 | -73.224
-4.5 | -0.571 | 0.00805 | -0.001 | -70.914
-4 | -0.501 | 0.00748 | -0.002 | -66.95
-3.5 | -0.43 | 0.00672 | -0.003 | -63.957
-3 | -0.358 | 0.00646 | -0.004 | -55.523
-2.5 | -0.287 | 0.00617 | -0.004 | -46.506
-2 | -0.215 | 0.00584 | -0.005 | -36.848
-1.5 | -0.143 | 0.00571 | -0.006 | -25.068
-1 | -0.071 | 0.00556 | -0.007 | -12.849
-0.5 | 0.001 | 0.00561 | -0.008 | 0.137
0 | 0.073 | 0.00562 | -0.008 | 12.989
0.5 | 0.145 | 0.0056 | -0.009 | 25.934
1 | 0.217 | 0.00565 | -0.01 | 38.469
1.5 | 0.288 | 0.00582 | -0.011 | 49.515
2 | 0.36 | 0.00597 | -0.012 | 60.317
2.5 | 0.432 | 0.00634 | -0.012 | 68.079
3 | 0.503 | 0.00667 | -0.013 | 75.4
3.5 | 0.574 | 0.00697 | -0.014 | 82.347
4 | 0.645 | 0.00744 | -0.015 | 86.677
4.5 | 0.706 | 0.0083 | -0.015 | 85.084
5 | 0.771 | 0.00903 | -0.016 | 85.434
5.5 | 0.835 | 0.00983 | -0.017 | 84.947
6 | 0.897 | 0.01052 | -0.018 | 85.246
6.5 | 0.958 | 0.01125 | -0.018 | 85.128
7 | 1.014 | 0.01284 | -0.019 | 78.96
7.5 | 1.067 | 0.01401 | -0.02 | 76.152
8 | 1.116 | 0.01508 | -0.02 | 74.017
8.5 | 1.159 | 0.01628 | -0.021 | 71.189
9 | 1.193 | 0.01759 | -0.022 | 67.839
9.5 | 1.215 | 0.01926 | -0.022 | 63.099
10 | 1.219 | 0.02125 | -0.023 | 57.35
10.5 | 1.173 | 0.02361 | -0.023 | 49.657
11 | 0.756 | 0.03167 | -0.024 | 23.877
11.5 | 0.788 | 0.03287 | -0.024 | 23.962
12 | 0.822 | 0.03209 | -0.025 | 25.624
12.5 | 0.849 | 0.03648 | -0.026 | 23.263
13 | 0.87 | 0.04344 | -0.026 | 20.031
13.5 | 0.907 | 0.04118 | -0.027 | 22.017
14 | 0.926 | 0.04993 | -0.027 | 18.546
14.5 | 0.939 | 0.06315 | -0.026 | 14.862
15 | 0.983 | 0.05515 | -0.028 | 17.83

## 120. Re 12M Mach 0.50 (2)
BIGFOIL.COM POLAR EXPORT
NACA63-119 a=0.0
NACA63-119 a=0.0 |  |  |  | Cl Max: | 1.3582 | at alpha= | 14 | deg
XFOIL ncrit=9 |  |  |  | L/D Max: | 118.972 | at alpha= | 4.5 | deg
Re: | 12000000 |  |  | Cd Min: | 0.15753 | at alpha= | 19 | deg
Mach: | 0.5 |  |  | Cl=0 at alpha= | -99 | deg
|  |  |  | @ Cl=0.1, Cd= | 0.0044336
|  |  |  | @ Cl=0.4, Cd= | 0.0046456
|  |  |  | @ Cl=0.6, Cd= | 0.005223
alpha (deg) | Cl | Cd | Cm | Cl/Cd
0 | 0.0762 | 0.00444 | -0.0097 | 17.1622
0.5 | 0.1501 | 0.00442 | -0.0109 | 33.9593
1 | 0.224 | 0.00447 | -0.0121 | 50.1119
1.5 | 0.2983 | 0.00449 | -0.0132 | 66.4365
2 | 0.3721 | 0.0046 | -0.0143 | 80.8913
2.5 | 0.4456 | 0.00472 | -0.0152 | 94.4068
3 | 0.5185 | 0.00495 | -0.016 | 104.7475
3.5 | 0.5911 | 0.00517 | -0.0166 | 114.3327
4 | 0.6616 | 0.00559 | -0.0168 | 118.3542
4.5 | 0.7293 | 0.00613 | -0.0166 | 118.9723
5.5 | 0.8541 | 0.00762 | -0.0141 | 112.0866
6 | 0.9163 | 0.00823 | -0.0124 | 111.3366
6.5 | 0.9741 | 0.00889 | -0.0099 | 109.5726
7 | 1.0235 | 0.00967 | -0.0061 | 105.8428
7.5 | 1.0344 | 0.01087 | 0.003 | 95.161
8 | 1.0563 | 0.01263 | 0.0091 | 83.6342
8.5 | 1.0882 | 0.01438 | 0.0135 | 75.6745
9 | 1.123 | 0.01622 | 0.0173 | 69.2355
9.5 | 1.1558 | 0.0183 | 0.0211 | 63.1585
10 | 1.1849 | 0.02068 | 0.0249 | 57.2969
10.5 | 1.2141 | 0.02326 | 0.0284 | 52.1969
11 | 1.2412 | 0.02607 | 0.0317 | 47.6103
11.5 | 1.2655 | 0.02928 | 0.0347 | 43.2206
12 | 1.2915 | 0.03264 | 0.0374 | 39.568
12.5 | 1.3146 | 0.03637 | 0.0398 | 36.1452
13 | 1.332 | 0.04074 | 0.0417 | 32.6951
13.5 | 1.3494 | 0.04536 | 0.0434 | 29.7487
14 | 1.3582 | 0.0509 | 0.0443 | 26.6837
14.5 | 1.3552 | 0.05769 | 0.0442 | 23.4911
15 | 1.3422 | 0.06577 | 0.0428 | 20.4075
15.5 | 1.3206 | 0.07517 | 0.0397 | 17.5682
16 | 1.2963 | 0.08545 | 0.0353 | 15.1703
16.5 | 1.2697 | 0.09664 | 0.0296 | 13.1385
17 | 1.2414 | 0.10859 | 0.0225 | 11.432
17.5 | 1.2152 | 0.12092 | 0.0147 | 10.0496
18 | 1.1907 | 0.13343 | 0.0063 | 8.9238
18.5 | 1.1679 | 0.14513 | -0.0011 | 8.0473
19 | 1.1495 | 0.15753 | -0.0101 | 7.297

## 121. Re 14M Mach 0.00 (1)
BIGFOIL.COM POLAR EXPORT
NACA63-119 a=0.0
NACA63-119 a=0.0 |  |  |  | Cl Max: | 1.523 | at alpha= | 16.5 | deg
JavaFoil+Calcfoil stall+Eppler ext transition |  |  |  | L/D Max: | 112.788 | at alpha= | 7 | deg
Re: | 14000000 |  |  | Cd Min: | 0.00526 | at alpha= | 0.5 | deg
Mach: | 0 |  |  | Cl=0 at alpha= | -0.50794 | deg
|  |  |  | @ Cl=0.1, Cd= | 0.0052765
|  |  |  | @ Cl=0.4, Cd= | 0.0059123
|  |  |  | @ Cl=0.6, Cd= | 0.0066865
alpha (deg) | Cl | Cd | Cm | Cl/Cd
-20 | -1.385 | 0.04859 | 0.016 | -28.513
-19.5 | -1.403 | 0.04327 | 0.016 | -32.431
-19 | -1.416 | 0.03999 | 0.016 | -35.405
-18.5 | -1.426 | 0.0366 | 0.015 | -38.976
-18 | -1.434 | 0.03347 | 0.015 | -42.851
-17.5 | -1.438 | 0.03112 | 0.014 | -46.209
-17 | -1.439 | 0.0288 | 0.014 | -49.969
-16.5 | -1.437 | 0.02654 | 0.013 | -54.153
-16 | -1.431 | 0.02472 | 0.013 | -57.917
-15.5 | -1.422 | 0.02307 | 0.012 | -61.638
-15 | -1.41 | 0.02138 | 0.012 | -65.923
-14.5 | -1.393 | 0.02001 | 0.011 | -69.644
-14 | -1.374 | 0.01859 | 0.011 | -73.918
-13.5 | -1.351 | 0.0174 | 0.01 | -77.683
-13 | -1.325 | 0.01632 | 0.01 | -81.205
-12.5 | -1.294 | 0.01529 | 0.009 | -84.604
-12 | -1.26 | 0.01434 | 0.009 | -87.865
-11.5 | -1.223 | 0.01344 | 0.008 | -90.949
-11 | -1.183 | 0.01267 | 0.007 | -93.378
-10.5 | -1.142 | 0.01195 | 0.007 | -95.543
-10 | -1.097 | 0.01133 | 0.006 | -96.872
-9.5 | -1.051 | 0.01078 | 0.006 | -97.515
-9 | -1.003 | 0.01031 | 0.005 | -97.253
-8.5 | -0.953 | 0.00988 | 0.004 | -96.517
-8 | -0.902 | 0.00874 | 0.004 | -103.266
-7.5 | -0.853 | 0.00899 | 0.003 | -94.928
-7 | -0.796 | 0.00862 | 0.002 | -92.311
-6.5 | -0.737 | 0.00828 | 0.002 | -88.972
-6 | -0.678 | 0.00799 | 0.001 | -84.776
-5.5 | -0.618 | 0.00739 | 0 | -83.57
-5 | -0.557 | 0.00714 | 0 | -77.96
-4.5 | -0.496 | 0.00691 | -0.001 | -71.807
-4 | -0.435 | 0.00653 | -0.002 | -66.57
-3.5 | -0.373 | 0.00625 | -0.002 | -59.655
-3 | -0.311 | 0.00595 | -0.003 | -52.235
-2.5 | -0.249 | 0.00579 | -0.004 | -42.937
-2 | -0.186 | 0.00567 | -0.005 | -32.901
-1.5 | -0.124 | 0.00541 | -0.005 | -22.943
-1 | -0.062 | 0.00533 | -0.006 | -11.599
-0.5 | 0.001 | 0.00528 | -0.007 | 0.126
0 | 0.063 | 0.0053 | -0.007 | 11.93
0.5 | 0.126 | 0.00526 | -0.008 | 23.9
1 | 0.188 | 0.00541 | -0.009 | 34.814
1.5 | 0.25 | 0.00547 | -0.009 | 45.735
2 | 0.312 | 0.00569 | -0.01 | 54.889
2.5 | 0.374 | 0.00582 | -0.011 | 64.348
3 | 0.436 | 0.00604 | -0.012 | 72.314
3.5 | 0.498 | 0.00623 | -0.012 | 80.042
4 | 0.56 | 0.00648 | -0.013 | 86.45
4.5 | 0.622 | 0.0068 | -0.014 | 91.464
5 | 0.683 | 0.00724 | -0.014 | 94.353
5.5 | 0.743 | 0.00758 | -0.015 | 98.079
6 | 0.803 | 0.00797 | -0.016 | 100.811
6.5 | 0.863 | 0.00824 | -0.016 | 104.658
7 | 0.914 | 0.00811 | -0.017 | 112.788
7.5 | 0.965 | 0.00965 | -0.017 | 100.007
8 | 1.017 | 0.01028 | -0.018 | 98.934
8.5 | 1.069 | 0.01082 | -0.019 | 98.782
9 | 1.118 | 0.01133 | -0.019 | 98.684
9.5 | 1.166 | 0.01194 | -0.02 | 97.674
10 | 1.213 | 0.0126 | -0.02 | 96.21
10.5 | 1.255 | 0.01333 | -0.021 | 94.157
11 | 1.295 | 0.01419 | -0.022 | 91.284
11.5 | 1.333 | 0.01505 | -0.022 | 88.532
12 | 1.368 | 0.01597 | -0.023 | 85.662
12.5 | 1.399 | 0.01698 | -0.023 | 82.394
13 | 1.428 | 0.01809 | -0.024 | 78.946
13.5 | 1.453 | 0.01927 | -0.024 | 75.42
14 | 1.475 | 0.02058 | -0.025 | 71.685
14.5 | 1.494 | 0.02204 | -0.025 | 67.769
15 | 1.508 | 0.02364 | -0.026 | 63.812
15.5 | 1.518 | 0.02538 | -0.026 | 59.815
16 | 1.522 | 0.02751 | -0.027 | 55.327
16.5 | 1.523 | 0.02942 | -0.027 | 51.757
17 | 1.519 | 0.03175 | -0.028 | 47.85
17.5 | 1.513 | 0.03401 | -0.028 | 44.488
18 | 1.502 | 0.03681 | -0.028 | 40.813
18.5 | 1.489 | 0.0395 | -0.029 | 37.693
19 | 1.472 | 0.04288 | -0.029 | 34.326
19.5 | 1.453 | 0.04627 | -0.03 | 31.4
20 | 1.43 | 0.05032 | -0.03 | 28.425

## 122. Re 14M Mach 0.00 (2)
BIGFOIL.COM POLAR EXPORT
NACA63-119 a=0.0
NACA63-119 a=0.0 |  |  |  | Cl Max: | 1.6771 | at alpha= | 19.5 | deg
XFOIL ncrit=9 |  |  |  | L/D Max: | 117.549 | at alpha= | 9.5 | deg
Re: | 14000000 |  |  | Cd Min: | 0.0498 | at alpha= | 20 | deg
Mach: | 0 |  |  | Cl=0 at alpha= | -0.50825 | deg
|  |  |  | @ Cl=0.1, Cd= | 0.00417
|  |  |  | @ Cl=0.4, Cd= | 0.0045991
|  |  |  | @ Cl=0.6, Cd= | 0.0057963
alpha (deg) | Cl | Cd | Cm | Cl/Cd
-20 | -1.648 | 0.04058 | -0.0313 | -40.6111
-19.5 | -1.637 | 0.03682 | -0.0312 | -44.4595
-19 | -1.6267 | 0.03317 | -0.0308 | -49.0413
-18.5 | -1.6053 | 0.03043 | -0.031 | -52.7539
-18 | -1.5884 | 0.02791 | -0.0297 | -56.9115
-17.5 | -1.5696 | 0.02556 | -0.0284 | -61.4085
-17 | -1.5496 | 0.02338 | -0.0268 | -66.2789
-16.5 | -1.531 | 0.02121 | -0.0249 | -72.1829
-16 | -1.5093 | 0.01934 | -0.0229 | -78.0403
-15.5 | -1.4871 | 0.01763 | -0.0206 | -84.3505
-15 | -1.4604 | 0.01624 | -0.0184 | -89.9261
-14.5 | -1.4329 | 0.01503 | -0.016 | -95.336
-14 | -1.4061 | 0.01392 | -0.0131 | -101.0129
-13.5 | -1.3813 | 0.01292 | -0.0096 | -106.9118
-13 | -1.3614 | 0.01212 | -0.0045 | -112.3267
-12.5 | -1.3305 | 0.01162 | -0.0007 | -114.5009
-12 | -1.2863 | 0.01115 | 0.0007 | -115.3632
-11.5 | -1.2397 | 0.01071 | 0.0018 | -115.7516
-11 | -1.1915 | 0.01025 | 0.0026 | -116.2439
-10.5 | -1.1409 | 0.00987 | 0.0031 | -115.5927
-10 | -1.0886 | 0.00951 | 0.0033 | -114.469
-9.5 | -1.036 | 0.00914 | 0.0035 | -113.3479
-9 | -0.9817 | 0.00883 | 0.0034 | -111.1778
-8.5 | -0.9271 | 0.0085 | 0.0033 | -109.0706
-8 | -0.8714 | 0.00823 | 0.003 | -105.8809
-7.5 | -0.8155 | 0.00792 | 0.0027 | -102.9672
-7 | -0.7592 | 0.00764 | 0.0023 | -99.3717
-6.5 | -0.7029 | 0.00729 | 0.002 | -96.4198
-6 | -0.6463 | 0.00695 | 0.0015 | -92.9928
-5.5 | -0.589 | 0.00664 | 0.001 | -88.7048
-5 | -0.5311 | 0.00635 | 0.0004 | -83.6378
-4.5 | -0.4729 | 0.00609 | -0.0003 | -77.6519
-4 | -0.4145 | 0.0058 | -0.001 | -71.4655
-3.5 | -0.3564 | 0.00547 | -0.0017 | -65.1554
-3 | -0.2989 | 0.00497 | -0.0024 | -60.1408
-2.5 | -0.2408 | 0.00456 | -0.0031 | -52.807
-2 | -0.1806 | 0.0044 | -0.0041 | -41.0455
-1.5 | -0.1201 | 0.00435 | -0.0051 | -27.6092
-1 | -0.0596 | 0.00425 | -0.0061 | -14.0235
-0.5 | 0.001 | 0.00421 | -0.0071 | 0.23753
0 | 0.0618 | 0.00417 | -0.0082 | 14.8201
0.5 | 0.1227 | 0.00417 | -0.0092 | 29.4245
1 | 0.1834 | 0.00423 | -0.0102 | 43.357
1.5 | 0.244 | 0.00429 | -0.0112 | 56.8765
2 | 0.3043 | 0.00436 | -0.0122 | 69.7936
2.5 | 0.3645 | 0.00451 | -0.0132 | 80.8204
3 | 0.4243 | 0.00466 | -0.0141 | 91.0515
3.5 | 0.4836 | 0.0049 | -0.015 | 98.6939
4 | 0.542 | 0.00519 | -0.0158 | 104.4316
4.5 | 0.5978 | 0.00578 | -0.0162 | 103.4256
5 | 0.6543 | 0.0062 | -0.0167 | 105.5323
5.5 | 0.7113 | 0.00654 | -0.0173 | 108.7615
6 | 0.7677 | 0.0069 | -0.0177 | 111.2609
6.5 | 0.8239 | 0.00723 | -0.0181 | 113.9557
7 | 0.879 | 0.00761 | -0.0183 | 115.5059
7.5 | 0.933 | 0.00805 | -0.0184 | 115.9006
8.5 | 1.0383 | 0.00892 | -0.0182 | 116.4013
9 | 1.0902 | 0.00932 | -0.0179 | 116.9742
9.5 | 1.1414 | 0.00971 | -0.0176 | 117.5489
10 | 1.1907 | 0.01014 | -0.017 | 117.426
10.5 | 1.2381 | 0.01058 | -0.016 | 117.0227
11 | 1.2831 | 0.01105 | -0.0147 | 116.1176
11.5 | 1.3237 | 0.01153 | -0.0127 | 114.8049
12 | 1.3396 | 0.01223 | -0.0065 | 109.5339
12.5 | 1.3656 | 0.0131 | -0.0029 | 104.2443
13 | 1.3928 | 0.01413 | 0.0001 | 98.5704
13.5 | 1.4182 | 0.01539 | 0.003 | 92.1507
14 | 1.4434 | 0.01679 | 0.0055 | 85.9678
14.5 | 1.4694 | 0.01827 | 0.0077 | 80.4269
15 | 1.4911 | 0.02008 | 0.01 | 74.258
15.5 | 1.5106 | 0.02212 | 0.0121 | 68.2911
16 | 1.5322 | 0.02412 | 0.0139 | 63.524
16.5 | 1.5506 | 0.0264 | 0.0156 | 58.7348
17 | 1.5747 | 0.02887 | 0.0155 | 54.5445
17.5 | 1.5912 | 0.03192 | 0.0162 | 49.8496
18 | 1.6091 | 0.03509 | 0.0164 | 45.8564
18.5 | 1.6552 | 0.03878 | 0.0106 | 42.6818
19 | 1.6685 | 0.04232 | 0.011 | 39.4258
19.5 | 1.6771 | 0.04619 | 0.0115 | 36.3087
20 | 1.656 | 0.0498 | 0.0175 | 33.253

## 123. Re 14M Mach 0.10 (1)
BIGFOIL.COM POLAR EXPORT
NACA63-119 a=0.0
NACA63-119 a=0.0 |  |  |  | Cl Max: | 1.509 | at alpha= | 16 | deg
JavaFoil+Calcfoil stall+Eppler ext transition |  |  |  | L/D Max: | 111.896 | at alpha= | 7 | deg
Re: | 14000000 |  |  | Cd Min: | 0.00529 | at alpha= | 0 | deg
Mach: | 0.1 |  |  | Cl=0 at alpha= | -0.50794 | deg
|  |  |  | @ Cl=0.1, Cd= | 0.0053074
|  |  |  | @ Cl=0.4, Cd= | 0.0059371
|  |  |  | @ Cl=0.6, Cd= | 0.0066929
alpha (deg) | Cl | Cd | Cm | Cl/Cd
-20 | -1.342 | 0.05128 | 0.016 | -26.18
-19.5 | -1.362 | 0.047 | 0.016 | -28.978
-19 | -1.382 | 0.04173 | 0.016 | -33.104
-18.5 | -1.396 | 0.03807 | 0.015 | -36.675
-18 | -1.408 | 0.03472 | 0.015 | -40.556
-17.5 | -1.416 | 0.03206 | 0.014 | -44.158
-17 | -1.42 | 0.02972 | 0.014 | -47.773
-16.5 | -1.421 | 0.02733 | 0.013 | -51.991
-16 | -1.418 | 0.02542 | 0.013 | -55.78
-15.5 | -1.411 | 0.02368 | 0.012 | -59.607
-15 | -1.401 | 0.02191 | 0.012 | -63.954
-14.5 | -1.387 | 0.02048 | 0.011 | -67.743
-14 | -1.37 | 0.0191 | 0.011 | -71.721
-13.5 | -1.349 | 0.01776 | 0.01 | -75.913
-13 | -1.324 | 0.01664 | 0.01 | -79.547
-12.5 | -1.294 | 0.01558 | 0.009 | -83.045
-12 | -1.26 | 0.01458 | 0.009 | -86.475
-11.5 | -1.224 | 0.01365 | 0.008 | -89.678
-11 | -1.185 | 0.01286 | 0.007 | -92.197
-10.5 | -1.144 | 0.01211 | 0.007 | -94.487
-10 | -1.1 | 0.01147 | 0.006 | -95.926
-9.5 | -1.054 | 0.01093 | 0.006 | -96.429
-9 | -1.006 | 0.01045 | 0.005 | -96.283
-8.5 | -0.956 | 0.00997 | 0.004 | -95.884
-8 | -0.905 | 0.00952 | 0.004 | -95.067
-7.5 | -0.857 | 0.00902 | 0.003 | -95.045
-7 | -0.799 | 0.00864 | 0.002 | -92.52
-6.5 | -0.74 | 0.00832 | 0.002 | -88.961
-6 | -0.681 | 0.008 | 0.001 | -85.077
-5.5 | -0.621 | 0.00739 | 0 | -83.931
-5 | -0.56 | 0.00715 | 0 | -78.296
-4.5 | -0.498 | 0.00691 | -0.001 | -72.174
-4 | -0.437 | 0.0066 | -0.002 | -66.141
-3.5 | -0.375 | 0.00628 | -0.002 | -59.686
-3 | -0.312 | 0.00598 | -0.003 | -52.262
-2.5 | -0.25 | 0.00582 | -0.004 | -42.924
-2 | -0.187 | 0.00565 | -0.005 | -33.133
-1.5 | -0.125 | 0.00543 | -0.005 | -22.969
-1 | -0.062 | 0.00533 | -0.006 | -11.665
-0.5 | 0.001 | 0.00531 | -0.007 | 0.126
0 | 0.064 | 0.00529 | -0.007 | 12.005
0.5 | 0.126 | 0.00532 | -0.008 | 23.767
1 | 0.189 | 0.00541 | -0.009 | 34.977
1.5 | 0.251 | 0.00551 | -0.009 | 45.587
2 | 0.314 | 0.00568 | -0.01 | 55.229
2.5 | 0.376 | 0.00588 | -0.011 | 63.974
3 | 0.439 | 0.00603 | -0.012 | 72.74
3.5 | 0.501 | 0.00622 | -0.012 | 80.522
4 | 0.563 | 0.00649 | -0.013 | 86.807
4.5 | 0.625 | 0.00683 | -0.014 | 91.485
5 | 0.686 | 0.00718 | -0.014 | 95.584
5.5 | 0.747 | 0.00767 | -0.015 | 97.456
6 | 0.807 | 0.00799 | -0.016 | 101.079
6.5 | 0.867 | 0.00834 | -0.016 | 103.905
7 | 0.918 | 0.0082 | -0.017 | 111.896
7.5 | 0.969 | 0.00976 | -0.018 | 99.288
8 | 1.021 | 0.01038 | -0.018 | 98.41
8.5 | 1.072 | 0.0109 | -0.019 | 98.376
9 | 1.122 | 0.01149 | -0.019 | 97.614
9.5 | 1.17 | 0.01208 | -0.02 | 96.834
10 | 1.216 | 0.01278 | -0.02 | 95.178
10.5 | 1.258 | 0.01357 | -0.021 | 92.703
11 | 1.298 | 0.01441 | -0.022 | 90.069
11.5 | 1.335 | 0.0153 | -0.022 | 87.25
12 | 1.369 | 0.01624 | -0.023 | 84.312
12.5 | 1.399 | 0.01737 | -0.023 | 80.58
13 | 1.427 | 0.01851 | -0.024 | 77.06
13.5 | 1.451 | 0.01967 | -0.024 | 73.749
14 | 1.471 | 0.02101 | -0.025 | 70.019
14.5 | 1.487 | 0.02253 | -0.025 | 66.018
15 | 1.5 | 0.02436 | -0.026 | 61.566
15.5 | 1.508 | 0.02599 | -0.026 | 58.003
16 | 1.509 | 0.02803 | -0.027 | 53.829
16.5 | 1.505 | 0.0305 | -0.027 | 49.353
17 | 1.499 | 0.03272 | -0.028 | 45.817
17.5 | 1.489 | 0.0351 | -0.028 | 42.408
18 | 1.474 | 0.03806 | -0.029 | 38.73
18.5 | 1.457 | 0.04096 | -0.029 | 35.565
19 | 1.435 | 0.04457 | -0.029 | 32.208
19.5 | 1.412 | 0.04793 | -0.03 | 29.463
20 | 1.385 | 0.05265 | -0.03 | 26.297

## 124. Re 14M Mach 0.10 (2)
BIGFOIL.COM POLAR EXPORT
NACA63-119 a=0.0
NACA63-119 a=0.0 |  |  |  | Cl Max: | 1.6669 | at alpha= | 19.5 | deg
XFOIL ncrit=9 |  |  |  | L/D Max: | 116.993 | at alpha= | 9.5 | deg
Re: | 14000000 |  |  | Cd Min: | 0.05287 | at alpha= | 20 | deg
Mach: | 0.1 |  |  | Cl=0 at alpha= | -0.509 | deg
|  |  |  | @ Cl=0.1, Cd= | 0.0041738
|  |  |  | @ Cl=0.4, Cd= | 0.0045977
|  |  |  | @ Cl=0.6, Cd= | 0.0057604
alpha (deg) | Cl | Cd | Cm | Cl/Cd
-20 | -1.6399 | 0.04334 | -0.0331 | -37.838
-19.5 | -1.6306 | 0.03927 | -0.0331 | -41.5228
-19 | -1.6215 | 0.03532 | -0.0329 | -45.9088
-18.5 | -1.601 | 0.0323 | -0.0332 | -49.5666
-18 | -1.5854 | 0.02951 | -0.032 | -53.7242
-17.5 | -1.5675 | 0.02694 | -0.0307 | -58.1849
-17 | -1.5478 | 0.0246 | -0.0292 | -62.9187
-16.5 | -1.528 | 0.0224 | -0.0275 | -68.2143
-16 | -1.5071 | 0.02037 | -0.0254 | -73.9863
-15.5 | -1.4862 | 0.01846 | -0.0231 | -80.5092
-15 | -1.4606 | 0.01692 | -0.0209 | -86.3239
-14.5 | -1.4333 | 0.01559 | -0.0184 | -91.9371
-14 | -1.4052 | 0.01443 | -0.0158 | -97.3805
-13.5 | -1.379 | 0.01334 | -0.0125 | -103.3733
-13 | -1.3558 | 0.01241 | -0.0082 | -109.2506
-12.5 | -1.3353 | 0.01179 | -0.0026 | -113.257
-12 | -1.2926 | 0.0113 | -0.0007 | -114.3894
-11.5 | -1.2462 | 0.01085 | 0.0005 | -114.8571
-11 | -1.1983 | 0.01037 | 0.0016 | -115.5545
-10.5 | -1.148 | 0.00996 | 0.0023 | -115.261
-10 | -1.0954 | 0.0096 | 0.0026 | -114.1042
-9.5 | -1.0426 | 0.00922 | 0.0029 | -113.0803
-9 | -0.9881 | 0.00889 | 0.0029 | -111.1474
-8.5 | -0.9331 | 0.00856 | 0.0029 | -109.007
-8 | -0.8771 | 0.00828 | 0.0027 | -105.93
-7.5 | -0.8209 | 0.00796 | 0.0024 | -103.1281
-7 | -0.7641 | 0.00768 | 0.0021 | -99.4922
-6.5 | -0.7075 | 0.00732 | 0.0018 | -96.653
-6 | -0.6505 | 0.00698 | 0.0014 | -93.1948
-5.5 | -0.5928 | 0.00666 | 0.0009 | -89.009
-5 | -0.5345 | 0.00638 | 0.0003 | -83.7774
-4.5 | -0.4759 | 0.00611 | -0.0004 | -77.8887
-4 | -0.4172 | 0.00582 | -0.001 | -71.6838
-3.5 | -0.3587 | 0.00548 | -0.0017 | -65.4562
-3 | -0.3009 | 0.00497 | -0.0024 | -60.5433
-2.5 | -0.2424 | 0.00456 | -0.0032 | -53.1579
-2 | -0.1817 | 0.00441 | -0.0041 | -41.2018
-1.5 | -0.1209 | 0.00435 | -0.0051 | -27.7931
-1 | -0.06 | 0.00425 | -0.0061 | -14.1176
-0.5 | 0.0011 | 0.00421 | -0.0072 | 0.26128
0 | 0.0623 | 0.00418 | -0.0082 | 14.9043
0.5 | 0.1235 | 0.00417 | -0.0093 | 29.6163
1 | 0.1847 | 0.00423 | -0.0103 | 43.6643
1.5 | 0.2456 | 0.00429 | -0.0113 | 57.2494
2 | 0.3064 | 0.00437 | -0.0123 | 70.1144
2.5 | 0.367 | 0.00451 | -0.0133 | 81.3747
3 | 0.4272 | 0.00467 | -0.0142 | 91.4775
3.5 | 0.4869 | 0.0049 | -0.0151 | 99.3673
4 | 0.5457 | 0.0052 | -0.0158 | 104.9423
4.5 | 0.6019 | 0.00578 | -0.0163 | 104.1349
5 | 0.6587 | 0.00622 | -0.0167 | 105.9003
5.5 | 0.716 | 0.00657 | -0.0172 | 108.9802
6 | 0.7727 | 0.00693 | -0.0176 | 111.5007
6.5 | 0.8293 | 0.00727 | -0.018 | 114.0715
7 | 0.8847 | 0.00766 | -0.0182 | 115.4961
7.5 | 0.9388 | 0.00811 | -0.0182 | 115.7583
8 | 0.9918 | 0.00856 | -0.018 | 115.8645
8.5 | 1.0444 | 0.00901 | -0.0178 | 115.9156
9 | 1.0965 | 0.00941 | -0.0174 | 116.525
9.5 | 1.1477 | 0.00981 | -0.0169 | 116.9929
10 | 1.1971 | 0.01024 | -0.0162 | 116.9043
10.5 | 1.2437 | 0.01071 | -0.015 | 116.1251
11 | 1.288 | 0.01119 | -0.0134 | 115.1028
11.5 | 1.3179 | 0.01169 | -0.0092 | 112.7374
12 | 1.337 | 0.01256 | -0.004 | 106.449
12.5 | 1.3648 | 0.0135 | -0.0007 | 101.0963
13 | 1.392 | 0.01463 | 0.0023 | 95.147
13.5 | 1.4173 | 0.016 | 0.0051 | 88.5812
14 | 1.4429 | 0.01749 | 0.0076 | 82.4986
14.5 | 1.468 | 0.01911 | 0.0098 | 76.8184
15 | 1.4891 | 0.02105 | 0.0121 | 70.7411
15.5 | 1.5079 | 0.02324 | 0.0142 | 64.8838
16 | 1.5294 | 0.02535 | 0.0159 | 60.3314
16.5 | 1.5487 | 0.0277 | 0.0175 | 55.9097
17 | 1.5731 | 0.03043 | 0.0171 | 51.6957
17.5 | 1.5907 | 0.0338 | 0.0172 | 47.0621
18 | 1.6368 | 0.03741 | 0.0118 | 43.753
18.5 | 1.6517 | 0.04098 | 0.0121 | 40.305
19 | 1.6622 | 0.04478 | 0.0126 | 37.1192
19.5 | 1.6669 | 0.04897 | 0.0134 | 34.0392
20 | 1.646 | 0.05287 | 0.0188 | 31.133

## 125. Re 14M Mach 0.25 (1)
BIGFOIL.COM POLAR EXPORT
NACA63-119 a=0.0
NACA63-119 a=0.0 |  |  |  | Cl Max: | 1.432 | at alpha= | 14.5 | deg
JavaFoil+Calcfoil stall+Eppler ext transition |  |  |  | L/D Max: | 100.292 | at alpha= | 7 | deg
Re: | 14000000 |  |  | Cd Min: | 0.00532 | at alpha= | -0.5 | deg
Mach: | 0.25 |  |  | Cl=0 at alpha= | -0.50769 | deg
|  |  |  | @ Cl=0.1, Cd= | 0.0053246
|  |  |  | @ Cl=0.4, Cd= | 0.0059647
|  |  |  | @ Cl=0.6, Cd= | 0.0067637
alpha (deg) | Cl | Cd | Cm | Cl/Cd
-19.5 | -1.015 | 0.07887 | 0.015 | -12.869
-19 | -1.077 | 0.06398 | 0.015 | -16.837
-18.5 | -1.123 | 0.05899 | 0.015 | -19.04
-18 | -1.177 | 0.04753 | 0.015 | -24.77
-17.5 | -1.218 | 0.04186 | 0.015 | -29.103
-17 | -1.254 | 0.03664 | 0.014 | -34.238
-16.5 | -1.281 | 0.03357 | 0.014 | -38.169
-16 | -1.303 | 0.03069 | 0.013 | -42.451
-15.5 | -1.318 | 0.02797 | 0.013 | -47.146
-15 | -1.327 | 0.02581 | 0.012 | -51.416
-14.5 | -1.331 | 0.02357 | 0.012 | -56.465
-14 | -1.328 | 0.02178 | 0.011 | -61.004
-13.5 | -1.32 | 0.02005 | 0.011 | -65.855
-13 | -1.306 | 0.01863 | 0.01 | -70.107
-12.5 | -1.284 | 0.01734 | 0.009 | -74.091
-12 | -1.258 | 0.01614 | 0.009 | -77.933
-11.5 | -1.227 | 0.01505 | 0.008 | -81.543
-11 | -1.192 | 0.01407 | 0.008 | -84.754
-10.5 | -1.155 | 0.01314 | 0.007 | -87.859
-10 | -1.113 | 0.01238 | 0.006 | -89.907
-9.5 | -1.069 | 0.0117 | 0.006 | -91.404
-9 | -1.022 | 0.01109 | 0.005 | -92.183
-8.5 | -0.973 | 0.01058 | 0.004 | -91.982
-8 | -0.922 | 0.01003 | 0.004 | -91.941
-7.5 | -0.869 | 0.00957 | 0.003 | -90.75
-7 | -0.815 | 0.00888 | 0.002 | -91.762
-6.5 | -0.759 | 0.00863 | 0.002 | -88.04
-6 | -0.699 | 0.00829 | 0.001 | -84.314
-5.5 | -0.637 | 0.00762 | 0 | -83.622
-5 | -0.575 | 0.00734 | 0 | -78.27
-4.5 | -0.512 | 0.00706 | -0.001 | -72.543
-4 | -0.449 | 0.00675 | -0.002 | -66.521
-3.5 | -0.385 | 0.00641 | -0.003 | -60.028
-3 | -0.321 | 0.00604 | -0.003 | -53.11
-2.5 | -0.257 | 0.00588 | -0.004 | -43.644
-2 | -0.192 | 0.00571 | -0.005 | -33.702
-1.5 | -0.128 | 0.00547 | -0.005 | -23.416
-1 | -0.064 | 0.00539 | -0.006 | -11.844
-0.5 | 0.001 | 0.00532 | -0.007 | 0.129
0 | 0.065 | 0.00533 | -0.008 | 12.245
0.5 | 0.13 | 0.00532 | -0.008 | 24.399
1 | 0.194 | 0.00546 | -0.009 | 35.624
1.5 | 0.258 | 0.00558 | -0.01 | 46.233
2 | 0.322 | 0.00581 | -0.01 | 55.492
2.5 | 0.387 | 0.00592 | -0.011 | 65.259
3 | 0.451 | 0.00614 | -0.012 | 73.38
3.5 | 0.515 | 0.00637 | -0.013 | 80.826
4 | 0.578 | 0.00664 | -0.013 | 87.145
4.5 | 0.642 | 0.007 | -0.014 | 91.658
5 | 0.705 | 0.00745 | -0.015 | 94.632
5.5 | 0.767 | 0.0079 | -0.015 | 97.115
6 | 0.829 | 0.00831 | -0.016 | 99.727
6.5 | 0.88 | 0.00886 | -0.017 | 99.41
7 | 0.936 | 0.00934 | -0.017 | 100.292
7.5 | 0.989 | 0.01033 | -0.018 | 95.699
8 | 1.041 | 0.01103 | -0.019 | 94.429
8.5 | 1.093 | 0.01163 | -0.019 | 93.944
9 | 1.142 | 0.01229 | -0.02 | 92.907
9.5 | 1.189 | 0.01303 | -0.02 | 91.271
10 | 1.233 | 0.01382 | -0.021 | 89.273
10.5 | 1.273 | 0.01477 | -0.022 | 86.204
11 | 1.309 | 0.01577 | -0.022 | 82.998
11.5 | 1.341 | 0.01682 | -0.023 | 79.766
12 | 1.369 | 0.01796 | -0.023 | 76.246
12.5 | 1.392 | 0.01923 | -0.024 | 72.397
13 | 1.411 | 0.02063 | -0.024 | 68.386
13.5 | 1.424 | 0.02217 | -0.025 | 64.197
14 | 1.431 | 0.02387 | -0.025 | 59.935
14.5 | 1.432 | 0.02599 | -0.026 | 55.084
15 | 1.427 | 0.02847 | -0.026 | 50.115
15.5 | 1.414 | 0.03073 | -0.027 | 46.008
16 | 1.391 | 0.03358 | -0.027 | 41.423
16.5 | 1.361 | 0.03682 | -0.028 | 36.967
17 | 1.325 | 0.04002 | -0.028 | 33.116
17.5 | 1.281 | 0.04465 | -0.028 | 28.702
18 | 1.232 | 0.04906 | -0.029 | 25.122
18.5 | 1.177 | 0.05489 | -0.029 | 21.439
19 | 1.117 | 0.061 | -0.029 | 18.307
19.5 | 1.05 | 0.06995 | -0.029 | 15.009

## 126. Re 14M Mach 0.25 (2)
BIGFOIL.COM POLAR EXPORT
NACA63-119 a=0.0
NACA63-119 a=0.0 |  |  |  | Cl Max: | 1.6091 | at alpha= | 18 | deg
XFOIL ncrit=9 |  |  |  | L/D Max: | 115.975 | at alpha= | 7 | deg
Re: | 14000000 |  |  | Cd Min: | 0.06984 | at alpha= | 20 | deg
Mach: | 0.25 |  |  | Cl=0 at alpha= | -0.51027 | deg
|  |  |  | @ Cl=0.1, Cd= | 0.0041989
|  |  |  | @ Cl=0.4, Cd= | 0.004588
|  |  |  | @ Cl=0.6, Cd= | 0.0055954
alpha (deg) | Cl | Cd | Cm | Cl/Cd
-20 | -1.6026 | 0.05864 | -0.0404 | -27.3295
-19.5 | -1.5956 | 0.05339 | -0.0413 | -29.8857
-19 | -1.6387 | 0.04997 | -0.0313 | -32.7937
-18.5 | -1.5719 | 0.04404 | -0.0428 | -35.6926
-18 | -1.5651 | 0.03956 | -0.0424 | -39.5627
-17.5 | -1.5496 | 0.03593 | -0.0417 | -43.1283
-17 | -1.5355 | 0.03235 | -0.0406 | -47.4652
-16.5 | -1.5183 | 0.02918 | -0.0392 | -52.0322
-16 | -1.4968 | 0.02652 | -0.0376 | -56.4404
-15.5 | -1.475 | 0.02405 | -0.0356 | -61.3306
-15 | -1.4549 | 0.02159 | -0.0333 | -67.3877
-14.5 | -1.4308 | 0.01952 | -0.0307 | -73.2992
-14 | -1.4058 | 0.01764 | -0.028 | -79.6939
-13.5 | -1.3769 | 0.01608 | -0.0252 | -85.6281
-13 | -1.3465 | 0.01472 | -0.0223 | -91.4742
-12.5 | -1.3193 | 0.01343 | -0.0186 | -98.2353
-12 | -1.2923 | 0.01237 | -0.0144 | -104.4705
-11.5 | -1.2705 | 0.0116 | -0.0085 | -109.5259
-11 | -1.2302 | 0.01111 | -0.0052 | -110.7291
-10.5 | -1.183 | 0.01056 | -0.0032 | -112.0265
-10 | -1.1317 | 0.01009 | -0.0018 | -112.1606
-9.5 | -1.0773 | 0.00969 | -0.0009 | -111.1765
-9 | -1.0225 | 0.00928 | -0.0001 | -110.1832
-8.5 | -0.9655 | 0.00892 | 0.0003 | -108.2399
-8 | -0.9083 | 0.00857 | 0.0006 | -105.986
-7.5 | -0.8498 | 0.00824 | 0.0007 | -103.1311
-7 | -0.791 | 0.00792 | 0.0007 | -99.8737
-6.5 | -0.7321 | 0.00757 | 0.0006 | -96.7107
-6 | -0.6735 | 0.00718 | 0.0005 | -93.8022
-5.5 | -0.6137 | 0.00683 | 0.0002 | -89.8536
-5 | -0.5534 | 0.00653 | -0.0003 | -84.7473
-4.5 | -0.4928 | 0.00621 | -0.0008 | -79.3559
-4 | -0.432 | 0.00591 | -0.0014 | -73.0964
-3.5 | -0.3715 | 0.00553 | -0.002 | -67.179
-3 | -0.3121 | 0.00499 | -0.0026 | -62.5451
-2.5 | -0.2512 | 0.00459 | -0.0033 | -54.7277
-2 | -0.1883 | 0.00443 | -0.0043 | -42.5056
-1.5 | -0.1252 | 0.00436 | -0.0053 | -28.7156
-1 | -0.062 | 0.00427 | -0.0064 | -14.5199
-0.5 | 0.0013 | 0.00422 | -0.0074 | 0.30806
0 | 0.0647 | 0.00421 | -0.0085 | 15.3682
0.5 | 0.1283 | 0.00419 | -0.0096 | 30.6205
1 | 0.1917 | 0.00425 | -0.0106 | 45.1059
1.5 | 0.255 | 0.0043 | -0.0117 | 59.3023
2 | 0.3181 | 0.00439 | -0.0127 | 72.4601
2.5 | 0.381 | 0.00453 | -0.0137 | 84.106
3 | 0.4433 | 0.00472 | -0.0146 | 93.9195
3.5 | 0.5054 | 0.00493 | -0.0154 | 102.5152
4 | 0.5664 | 0.00526 | -0.0161 | 107.6806
4.5 | 0.6245 | 0.00584 | -0.0164 | 106.9349
5 | 0.6829 | 0.00634 | -0.0167 | 107.7129
5.5 | 0.7422 | 0.00671 | -0.0171 | 110.611
6 | 0.8006 | 0.00712 | -0.0172 | 112.4438
6.5 | 0.8588 | 0.0075 | -0.0173 | 114.5067
7 | 0.9162 | 0.0079 | -0.0172 | 115.9747
7.5 | 0.9707 | 0.00844 | -0.0167 | 115.0118
8 | 1.0239 | 0.00898 | -0.0159 | 114.02
8.5 | 1.0774 | 0.00944 | -0.0151 | 114.1314
9 | 1.1295 | 0.00989 | -0.014 | 114.2063
9.5 | 1.1788 | 0.01039 | -0.0125 | 113.4552
10 | 1.2245 | 0.01092 | -0.0104 | 112.1337
10.5 | 1.2498 | 0.01152 | -0.0048 | 108.4896
11 | 1.2763 | 0.0124 | -0.0001 | 102.9274
11.5 | 1.3037 | 0.01354 | 0.0037 | 96.2851
12 | 1.3333 | 0.0148 | 0.0069 | 90.0878
12.5 | 1.3619 | 0.01626 | 0.0098 | 83.7577
13 | 1.3867 | 0.01804 | 0.0128 | 76.8681
13.5 | 1.4136 | 0.01983 | 0.0153 | 71.2859
14 | 1.4372 | 0.02194 | 0.0177 | 65.5059
14.5 | 1.456 | 0.02445 | 0.0202 | 59.5501
15 | 1.4764 | 0.02699 | 0.0222 | 54.7017
15.5 | 1.4959 | 0.02979 | 0.0239 | 50.2148
16 | 1.5127 | 0.03294 | 0.0254 | 45.9229
16.5 | 1.5283 | 0.03628 | 0.0267 | 42.1251
17 | 1.5551 | 0.03997 | 0.0252 | 38.9067
17.5 | 1.5862 | 0.04424 | 0.0225 | 35.8544
18 | 1.6091 | 0.04917 | 0.0199 | 32.7252
18.5 | 1.5894 | 0.05288 | 0.0261 | 30.0567
19 | 1.593 | 0.05812 | 0.0259 | 27.4088
19.5 | 1.5946 | 0.06383 | 0.025 | 24.982
20 | 1.5966 | 0.06984 | 0.0237 | 22.8608

## 127. Re 14M Mach 0.50 (1)
BIGFOIL.COM POLAR EXPORT
NACA63-119 a=0.0
NACA63-119 a=0.0 |  |  |  | Cl Max: | 1.22 | at alpha= | 10 | deg
JavaFoil+Calcfoil stall+Eppler ext transition |  |  |  | L/D Max: | 87.07 | at alpha= | 6.5 | deg
Re: | 14000000 |  |  | Cd Min: | 0.00556 | at alpha= | 0.5 | deg
Mach: | 0.5 |  |  | Cl=0 at alpha= | -0.50694 | deg
|  |  |  | @ Cl=0.1, Cd= | 0.0055725
|  |  |  | @ Cl=0.4, Cd= | 0.0062967
|  |  |  | @ Cl=0.6, Cd= | 0.0071657
alpha (deg) | Cl | Cd | Cm | Cl/Cd
-20 | -1.112 | 0.19528 | 0.013 | -5.695
-19.5 | -1.088 | 0.17883 | 0.013 | -6.083
-19 | -1.059 | 0.16953 | 0.013 | -6.247
-18.5 | -1.028 | 0.17216 | 0.012 | -5.971
-18 | -0.998 | 0.1662 | 0.011 | -6.005
-17.5 | -0.976 | 0.14551 | 0.011 | -6.705
-17 | -0.945 | 0.14055 | 0.011 | -6.724
-16.5 | -0.915 | 0.13171 | 0.01 | -6.951
-16 | -0.92 | 0.09566 | 0.012 | -9.615
-15.5 | -0.934 | 0.06361 | 0.013 | -14.678
-15 | -0.907 | 0.05797 | 0.012 | -15.644
-14.5 | -0.816 | 0.09671 | 0.009 | -8.438
-14 | -0.845 | 0.0558 | 0.011 | -15.136
-13.5 | -0.838 | 0.03989 | 0.011 | -21.009
-13 | -0.819 | 0.03241 | 0.011 | -25.252
-12.5 | -0.744 | 0.05346 | 0.009 | -13.918
-12 | -0.749 | 0.0332 | 0.009 | -22.564
-11.5 | -0.731 | 0.02548 | 0.009 | -28.676
-11 | -0.685 | 0.0308 | 0.008 | -22.247
-10.5 | -0.949 | 0.02163 | 0.008 | -43.892
-10 | -1.047 | 0.01882 | 0.007 | -55.635
-9.5 | -1.064 | 0.01681 | 0.006 | -63.262
-9 | -1.051 | 0.01531 | 0.006 | -68.643
-8.5 | -1.021 | 0.0141 | 0.005 | -72.45
-8 | -0.981 | 0.01306 | 0.004 | -75.077
-7.5 | -0.933 | 0.01223 | 0.003 | -76.319
-7 | -0.879 | 0.0114 | 0.003 | -77.109
-6.5 | -0.821 | 0.01068 | 0.002 | -76.852
-6 | -0.76 | 0.01002 | 0.001 | -75.88
-5.5 | -0.697 | 0.00945 | 0 | -73.764
-5 | -0.635 | 0.00799 | 0 | -79.413
-4.5 | -0.571 | 0.00793 | -0.001 | -71.976
-4 | -0.501 | 0.00753 | -0.002 | -66.488
-3.5 | -0.43 | 0.00702 | -0.003 | -61.257
-3 | -0.358 | 0.00647 | -0.004 | -55.434
-2.5 | -0.287 | 0.00621 | -0.004 | -46.18
-2 | -0.215 | 0.00602 | -0.005 | -35.728
-1.5 | -0.143 | 0.00572 | -0.006 | -25.021
-1 | -0.071 | 0.00559 | -0.007 | -12.773
-0.5 | 0.001 | 0.00557 | -0.008 | 0.138
0 | 0.073 | 0.00558 | -0.008 | 13.079
0.5 | 0.145 | 0.00556 | -0.009 | 26.095
1 | 0.217 | 0.00565 | -0.01 | 38.448
1.5 | 0.288 | 0.00585 | -0.011 | 49.263
2 | 0.36 | 0.00618 | -0.012 | 58.237
2.5 | 0.432 | 0.00639 | -0.012 | 67.545
3 | 0.503 | 0.00662 | -0.013 | 76.005
3.5 | 0.574 | 0.00696 | -0.014 | 82.489
4 | 0.641 | 0.00749 | -0.015 | 85.633
4.5 | 0.706 | 0.00831 | -0.015 | 84.966
5 | 0.772 | 0.00904 | -0.016 | 85.379
5.5 | 0.836 | 0.00967 | -0.017 | 86.378
6 | 0.898 | 0.01033 | -0.018 | 86.933
6.5 | 0.959 | 0.01102 | -0.018 | 87.07
7 | 1.015 | 0.01259 | -0.019 | 80.644
7.5 | 1.069 | 0.01364 | -0.02 | 78.36
8 | 1.118 | 0.01468 | -0.02 | 76.144
8.5 | 1.161 | 0.0158 | -0.021 | 73.458
9 | 1.195 | 0.01715 | -0.022 | 69.677
9.5 | 1.217 | 0.01877 | -0.022 | 64.837
10 | 1.22 | 0.02071 | -0.023 | 58.919
10.5 | 1.174 | 0.02305 | -0.023 | 50.93
11 | 0.758 | 0.03065 | -0.024 | 24.719
11.5 | 0.789 | 0.03178 | -0.024 | 24.835
12 | 0.824 | 0.03102 | -0.025 | 26.549
12.5 | 0.85 | 0.03519 | -0.026 | 24.163
13 | 0.872 | 0.04226 | -0.026 | 20.629
13.5 | 0.909 | 0.0398 | -0.027 | 22.829
14 | 0.929 | 0.04762 | -0.027 | 19.516
14.5 | 0.943 | 0.05964 | -0.027 | 15.819
15 | 0.988 | 0.05202 | -0.028 | 18.987

## 128. Re 14M Mach 0.50 (2)
BIGFOIL.COM POLAR EXPORT
NACA63-119 a=0.0
NACA63-119 a=0.0 |  |  |  | Cl Max: | 1.3797 | at alpha= | 14 | deg
XFOIL ncrit=9 |  |  |  | L/D Max: | 118.459 | at alpha= | 4 | deg
Re: | 14000000 |  |  | Cd Min: | 0.18089 | at alpha= | 20 | deg
Mach: | 0.5 |  |  | Cl=0 at alpha= | -0.51521 | deg
|  |  |  | @ Cl=0.1, Cd= | 0.0043432
|  |  |  | @ Cl=0.4, Cd= | 0.0045971
|  |  |  | @ Cl=0.6, Cd= | 0.005215
alpha (deg) | Cl | Cd | Cm | Cl/Cd
-14.5 | -1.2182 | 0.0588 | -0.0587 | -20.7177
-14 | -1.2475 | 0.04976 | -0.0609 | -25.0703
-13.5 | -1.2689 | 0.04204 | -0.0613 | -30.1832
-13 | -1.2832 | 0.03544 | -0.06 | -36.2077
-12.5 | -1.283 | 0.03023 | -0.0574 | -42.4413
-12 | -1.2738 | 0.02599 | -0.0539 | -49.0112
-11.5 | -1.2522 | 0.02272 | -0.05 | -55.1144
-11 | -1.2228 | 0.02004 | -0.046 | -61.018
-10.5 | -1.1899 | 0.01773 | -0.0418 | -67.1122
-10 | -1.1539 | 0.0157 | -0.0376 | -73.4968
-9.5 | -1.1174 | 0.01389 | -0.0333 | -80.4464
-9 | -1.0777 | 0.01242 | -0.0288 | -86.7713
-8.5 | -1.039 | 0.01121 | -0.0239 | -92.6851
-8 | -1.0153 | 0.01028 | -0.0159 | -98.7646
-7.5 | -0.9594 | 0.00973 | -0.0123 | -98.6023
-7 | -0.899 | 0.00918 | -0.0096 | -97.9303
-6.5 | -0.8346 | 0.00871 | -0.0076 | -95.8209
-6 | -0.7684 | 0.00826 | -0.0062 | -93.0266
-5.5 | -0.704 | 0.00768 | -0.0048 | -91.6667
-5 | -0.6368 | 0.00717 | -0.004 | -88.8145
-4.5 | -0.5676 | 0.00678 | -0.0037 | -83.7168
-4 | -0.4987 | 0.00631 | -0.0036 | -79.0333
-3.5 | -0.4302 | 0.00581 | -0.0036 | -74.0448
-3 | -0.3631 | 0.0051 | -0.0036 | -71.1961
-2.5 | -0.2921 | 0.00473 | -0.0043 | -61.7548
-2 | -0.2187 | 0.00458 | -0.0052 | -47.7511
-1.5 | -0.1451 | 0.00445 | -0.0062 | -32.6067
-1 | -0.0717 | 0.00438 | -0.0073 | -16.3699
0 | 0.0762 | 0.00434 | -0.0097 | 17.5576
0.5 | 0.1503 | 0.00435 | -0.0109 | 34.5517
1 | 0.2243 | 0.00437 | -0.0121 | 51.3272
1.5 | 0.2982 | 0.00443 | -0.0132 | 67.3138
2 | 0.372 | 0.00454 | -0.0143 | 81.9383
2.5 | 0.4455 | 0.00469 | -0.0152 | 94.9893
3 | 0.5186 | 0.00488 | -0.016 | 106.2705
3.5 | 0.5908 | 0.00516 | -0.0166 | 114.4961
4 | 0.661 | 0.00558 | -0.0168 | 118.4588
5 | 0.7911 | 0.00693 | -0.0154 | 114.1558
5.5 | 0.8549 | 0.00756 | -0.0142 | 113.082
6 | 0.9182 | 0.00811 | -0.0127 | 113.2182
6.5 | 0.9785 | 0.00871 | -0.0105 | 112.3421
7 | 1.0273 | 0.00952 | -0.0066 | 107.9097
7.5 | 1.0405 | 0.01066 | 0.0024 | 97.6079
8 | 1.0672 | 0.01217 | 0.0082 | 87.691
8.5 | 1.1016 | 0.01378 | 0.0125 | 79.9419
9 | 1.1356 | 0.01561 | 0.0166 | 72.7482
9.5 | 1.1702 | 0.01757 | 0.0204 | 66.6022
10 | 1.2001 | 0.01991 | 0.0243 | 60.2762
10.5 | 1.2315 | 0.0223 | 0.0279 | 55.2242
11 | 1.2563 | 0.02521 | 0.0314 | 49.8334
12 | 1.3089 | 0.03153 | 0.0373 | 41.5128
12.5 | 1.3319 | 0.03523 | 0.0399 | 37.8058
13 | 1.3547 | 0.03918 | 0.0421 | 34.5763
13.5 | 1.3702 | 0.04389 | 0.0439 | 31.219
14 | 1.3797 | 0.0493 | 0.0451 | 27.9858
14.5 | 1.3752 | 0.05612 | 0.0452 | 24.5046
15 | 1.362 | 0.06408 | 0.044 | 21.2547
15.5 | 1.3386 | 0.07353 | 0.0411 | 18.2048
16 | 1.3126 | 0.08386 | 0.0367 | 15.6523
16.5 | 1.2828 | 0.09524 | 0.0308 | 13.4691
17 | 1.2541 | 0.10717 | 0.0239 | 11.702
17.5 | 1.2275 | 0.1195 | 0.0161 | 10.272
18 | 1.2027 | 0.13201 | 0.0077 | 9.1107
18.5 | 1.1816 | 0.14441 | -0.0009 | 8.1823
19.5 | 1.1446 | 0.16837 | -0.0176 | 6.7981
20 | 1.1293 | 0.18089 | -0.027 | 6.243

## 129. Re 16M Mach 0.00 (1)
BIGFOIL.COM POLAR EXPORT
NACA63-119 a=0.0
NACA63-119 a=0.0 |  |  |  | Cl Max: | 1.524 | at alpha= | 16 | deg
JavaFoil+Calcfoil stall+Eppler ext transition |  |  |  | L/D Max: | 109.86 | at alpha= | 7 | deg
Re: | 16000000 |  |  | Cd Min: | 0.00525 | at alpha= | 0 | deg
Mach: | 0 |  |  | Cl=0 at alpha= | -0.50794 | deg
|  |  |  | @ Cl=0.1, Cd= | 0.0052911
|  |  |  | @ Cl=0.4, Cd= | 0.0059497
|  |  |  | @ Cl=0.6, Cd= | 0.0067529
alpha (deg) | Cl | Cd | Cm | Cl/Cd
-20 | -1.386 | 0.04812 | 0.016 | -28.807
-19.5 | -1.405 | 0.04256 | 0.016 | -33.003
-19 | -1.418 | 0.03871 | 0.016 | -36.645
-18.5 | -1.428 | 0.03582 | 0.015 | -39.861
-18 | -1.437 | 0.0324 | 0.015 | -44.335
-17.5 | -1.44 | 0.03014 | 0.014 | -47.795
-17 | -1.441 | 0.0279 | 0.014 | -51.666
-16.5 | -1.439 | 0.02597 | 0.013 | -55.408
-16 | -1.434 | 0.02394 | 0.013 | -59.891
-15.5 | -1.424 | 0.02235 | 0.012 | -63.712
-15 | -1.412 | 0.02072 | 0.012 | -68.132
-14.5 | -1.396 | 0.01939 | 0.011 | -71.972
-14 | -1.376 | 0.01802 | 0.011 | -76.369
-13.5 | -1.353 | 0.01697 | 0.01 | -79.721
-13 | -1.327 | 0.01583 | 0.01 | -83.842
-12.5 | -1.296 | 0.01484 | 0.009 | -87.34
-12 | -1.261 | 0.01391 | 0.009 | -90.684
-11.5 | -1.224 | 0.01312 | 0.008 | -93.324
-11 | -1.185 | 0.01238 | 0.007 | -95.677
-10.5 | -1.143 | 0.01165 | 0.007 | -98.11
-10 | -1.099 | 0.01103 | 0.006 | -99.688
-9.5 | -1.053 | 0.01054 | 0.006 | -99.925
-9 | -1.005 | 0.01008 | 0.005 | -99.672
-8.5 | -0.955 | 0.00965 | 0.004 | -98.902
-8 | -0.905 | 0.00892 | 0.004 | -101.407
-7.5 | -0.853 | 0.00879 | 0.003 | -97.088
-7 | -0.796 | 0.00846 | 0.002 | -94.073
-6.5 | -0.737 | 0.00812 | 0.002 | -90.727
-6 | -0.678 | 0.00783 | 0.001 | -86.578
-5.5 | -0.618 | 0.00728 | 0 | -84.781
-5 | -0.557 | 0.00705 | 0 | -79.022
-4.5 | -0.496 | 0.00685 | -0.001 | -72.43
-4 | -0.435 | 0.00662 | -0.002 | -65.624
-3.5 | -0.373 | 0.00633 | -0.002 | -58.908
-3 | -0.311 | 0.00601 | -0.003 | -51.68
-2.5 | -0.249 | 0.00584 | -0.004 | -42.56
-2 | -0.186 | 0.00569 | -0.005 | -32.741
-1.5 | -0.124 | 0.00554 | -0.005 | -22.413
-1 | -0.062 | 0.00533 | -0.006 | -11.595
-0.5 | 0.001 | 0.00529 | -0.007 | 0.125
0 | 0.063 | 0.00525 | -0.007 | 12.044
0.5 | 0.126 | 0.00532 | -0.008 | 23.628
1 | 0.188 | 0.00544 | -0.009 | 34.583
1.5 | 0.25 | 0.00559 | -0.009 | 44.741
2 | 0.312 | 0.00574 | -0.01 | 54.422
2.5 | 0.374 | 0.00587 | -0.011 | 63.738
3 | 0.436 | 0.00606 | -0.012 | 72.079
3.5 | 0.498 | 0.00626 | -0.012 | 79.57
4 | 0.56 | 0.00654 | -0.013 | 85.659
4.5 | 0.622 | 0.00687 | -0.014 | 90.532
5 | 0.683 | 0.0072 | -0.014 | 94.819
5.5 | 0.743 | 0.00749 | -0.015 | 99.262
6 | 0.803 | 0.00784 | -0.016 | 102.468
6.5 | 0.863 | 0.00812 | -0.016 | 106.297
7 | 0.916 | 0.00834 | -0.017 | 109.86
7.5 | 0.967 | 0.00949 | -0.017 | 101.856
8 | 1.019 | 0.01004 | -0.018 | 101.437
8.5 | 1.07 | 0.01056 | -0.019 | 101.303
9 | 1.12 | 0.01108 | -0.019 | 101.029
9.5 | 1.168 | 0.01166 | -0.02 | 100.149
10 | 1.214 | 0.01227 | -0.02 | 98.952
10.5 | 1.257 | 0.01302 | -0.021 | 96.523
11 | 1.297 | 0.0138 | -0.022 | 93.996
11.5 | 1.335 | 0.01462 | -0.022 | 91.276
12 | 1.369 | 0.01558 | -0.023 | 87.891
12.5 | 1.401 | 0.01656 | -0.023 | 84.57
13 | 1.429 | 0.01765 | -0.024 | 80.989
13.5 | 1.455 | 0.01871 | -0.024 | 77.762
14 | 1.477 | 0.01998 | -0.025 | 73.902
14.5 | 1.495 | 0.02154 | -0.025 | 69.392
15 | 1.51 | 0.02309 | -0.026 | 65.385
15.5 | 1.52 | 0.02481 | -0.026 | 61.269
16 | 1.524 | 0.02673 | -0.027 | 57.022
16.5 | 1.524 | 0.02879 | -0.027 | 52.941
17 | 1.521 | 0.03109 | -0.028 | 48.917
17.5 | 1.514 | 0.03328 | -0.028 | 45.496
18 | 1.504 | 0.03571 | -0.029 | 42.124
18.5 | 1.49 | 0.03874 | -0.029 | 38.473
19 | 1.474 | 0.04161 | -0.029 | 35.423
19.5 | 1.454 | 0.04535 | -0.03 | 32.063
20 | 1.433 | 0.04881 | -0.03 | 29.349

## 130. Re 16M Mach 0.00 (2)
BIGFOIL.COM POLAR EXPORT
NACA63-119 a=0.0
NACA63-119 a=0.0 |  |  |  | Cl Max: | 1.703 | at alpha= | 20 | deg
XFOIL ncrit=9 |  |  |  | L/D Max: | 120.444 | at alpha= | 10 | deg
Re: | 16000000 |  |  | Cd Min: | 0.04947 | at alpha= | 20 | deg
Mach: | 0 |  |  | Cl=0 at alpha= | -0.50908 | deg
|  |  |  | @ Cl=0.1, Cd= | 0.0041263
|  |  |  | @ Cl=0.4, Cd= | 0.0046036
|  |  |  | @ Cl=0.6, Cd= | 0.0058387
alpha (deg) | Cl | Cd | Cm | Cl/Cd
-19 | -1.6421 | 0.03223 | -0.0299 | -50.9494
-18.5 | -1.6187 | 0.02953 | -0.0304 | -54.8154
-18 | -1.6034 | 0.02683 | -0.0291 | -59.7615
-17.5 | -1.5857 | 0.02445 | -0.0276 | -64.8548
-17 | -1.5639 | 0.02245 | -0.0261 | -69.6615
-16.5 | -1.5418 | 0.02054 | -0.0243 | -75.0633
-16 | -1.5203 | 0.01869 | -0.0222 | -81.343
-15.5 | -1.4981 | 0.01702 | -0.0197 | -88.02
-15 | -1.4732 | 0.01562 | -0.0173 | -94.315
-14.5 | -1.4458 | 0.01446 | -0.0147 | -99.9862
-14 | -1.4178 | 0.01346 | -0.0118 | -105.3343
-13.5 | -1.3926 | 0.01258 | -0.0081 | -110.6995
-13 | -1.3756 | 0.01187 | -0.0021 | -115.8888
-12.5 | -1.3375 | 0.01134 | 0.0003 | -117.9453
-12 | -1.2924 | 0.01089 | 0.0016 | -118.6777
-11.5 | -1.2442 | 0.01048 | 0.0024 | -118.7214
-11 | -1.1952 | 0.01005 | 0.0031 | -118.9254
-10.5 | -1.1445 | 0.00964 | 0.0036 | -118.7241
-10 | -1.0917 | 0.00932 | 0.0037 | -117.1352
-9.5 | -1.0384 | 0.00896 | 0.0038 | -115.8929
-9 | -0.9842 | 0.00865 | 0.0037 | -113.7803
-8.5 | -0.9289 | 0.00835 | 0.0035 | -111.2455
-8 | -0.8733 | 0.00806 | 0.0033 | -108.3499
-7.5 | -0.8172 | 0.00777 | 0.0029 | -105.1737
-7 | -0.7606 | 0.00749 | 0.0025 | -101.5487
-6.5 | -0.7037 | 0.0072 | 0.0021 | -97.7361
-6 | -0.6472 | 0.00684 | 0.0017 | -94.6199
-5.5 | -0.5895 | 0.00656 | 0.0011 | -89.8628
-5 | -0.5316 | 0.0063 | 0.0004 | -84.381
-4.5 | -0.4733 | 0.00601 | -0.0002 | -78.7521
-4 | -0.4146 | 0.00578 | -0.001 | -71.7301
-3.5 | -0.3561 | 0.00546 | -0.0017 | -65.2198
-2.5 | -0.2403 | 0.00458 | -0.0032 | -52.4672
-2 | -0.1805 | 0.0044 | -0.0041 | -41.0227
-1.5 | -0.1199 | 0.00431 | -0.0051 | -27.819
-1 | -0.0595 | 0.00426 | -0.0061 | -13.9671
-0.5 | 0.0011 | 0.00414 | -0.0071 | 0.2657
0 | 0.0618 | 0.00412 | -0.0082 | 15
0.5 | 0.1227 | 0.00413 | -0.0092 | 29.7094
1 | 0.1834 | 0.00417 | -0.0102 | 43.9808
1.5 | 0.244 | 0.00423 | -0.0113 | 57.6832
2 | 0.3041 | 0.00437 | -0.0122 | 69.5881
2.5 | 0.3643 | 0.00449 | -0.0132 | 81.1359
3 | 0.424 | 0.00468 | -0.0141 | 90.5983
3.5 | 0.4831 | 0.00492 | -0.015 | 98.1911
4 | 0.5416 | 0.00523 | -0.0157 | 103.5564
4.5 | 0.5971 | 0.00582 | -0.0162 | 102.5945
5 | 0.6544 | 0.00619 | -0.0167 | 105.7189
5.5 | 0.7117 | 0.00648 | -0.0173 | 109.8302
6 | 0.7686 | 0.00681 | -0.0178 | 112.8634
6.5 | 0.8244 | 0.00717 | -0.0182 | 114.9791
7 | 0.8802 | 0.00751 | -0.0185 | 117.2037
7.5 | 0.9342 | 0.00794 | -0.0186 | 117.6574
8 | 0.9872 | 0.00839 | -0.0185 | 117.6639
8.5 | 1.0404 | 0.00878 | -0.0185 | 118.4966
9 | 1.0929 | 0.00915 | -0.0183 | 119.4426
9.5 | 1.1443 | 0.00955 | -0.018 | 119.822
10 | 1.1948 | 0.00992 | -0.0176 | 120.4435
10.5 | 1.2427 | 0.01037 | -0.0167 | 119.8361
11 | 1.2894 | 0.01079 | -0.0157 | 119.4995
11.5 | 1.3312 | 0.0113 | -0.0139 | 117.8053
12.5 | 1.3772 | 0.01268 | -0.0043 | 108.612
13 | 1.4023 | 0.01372 | -0.0009 | 102.2085
13.5 | 1.4281 | 0.01491 | 0.002 | 95.7814
14 | 1.4558 | 0.01615 | 0.0044 | 90.1424
14.5 | 1.4791 | 0.01772 | 0.0069 | 83.4707
15 | 1.5023 | 0.0194 | 0.0092 | 77.4381
15.5 | 1.5232 | 0.02132 | 0.0113 | 71.4447
16 | 1.5451 | 0.02329 | 0.0131 | 66.3418
16.5 | 1.5647 | 0.02546 | 0.0148 | 61.4572
17 | 1.5793 | 0.02805 | 0.0166 | 56.303
17.5 | 1.6091 | 0.03079 | 0.015 | 52.2605
18 | 1.645 | 0.03383 | 0.0122 | 48.6255
18.5 | 1.6796 | 0.03718 | 0.0092 | 45.1748
19 | 1.6926 | 0.04082 | 0.0094 | 41.465
19.5 | 1.699 | 0.04503 | 0.0097 | 37.7304
20 | 1.703 | 0.04947 | 0.01 | 34.4249

## 131. Re 16M Mach 0.10 (1)
BIGFOIL.COM POLAR EXPORT
NACA63-119 a=0.0
NACA63-119 a=0.0 |  |  |  | Cl Max: | 1.51 | at alpha= | 16 | deg
JavaFoil+Calcfoil stall+Eppler ext transition |  |  |  | L/D Max: | 113.703 | at alpha= | 7 | deg
Re: | 16000000 |  |  | Cd Min: | 0.00527 | at alpha= | 0 | deg
Mach: | 0.1 |  |  | Cl=0 at alpha= | -0.50794 | deg
|  |  |  | @ Cl=0.1, Cd= | 0.0052932
|  |  |  | @ Cl=0.4, Cd= | 0.0059633
|  |  |  | @ Cl=0.6, Cd= | 0.0067429
alpha (deg) | Cl | Cd | Cm | Cl/Cd
-20 | -1.343 | 0.05087 | 0.016 | -26.401
-19.5 | -1.361 | 0.0471 | 0.016 | -28.905
-19 | -1.383 | 0.04103 | 0.016 | -33.698
-18.5 | -1.398 | 0.03728 | 0.015 | -37.493
-18 | -1.409 | 0.03406 | 0.015 | -41.367
-17.5 | -1.418 | 0.03103 | 0.014 | -45.696
-17 | -1.422 | 0.02879 | 0.014 | -49.389
-16.5 | -1.422 | 0.02675 | 0.013 | -53.168
-16 | -1.42 | 0.02463 | 0.013 | -57.668
-15.5 | -1.413 | 0.02294 | 0.012 | -61.606
-15 | -1.403 | 0.02143 | 0.012 | -65.464
-14.5 | -1.389 | 0.01985 | 0.011 | -69.996
-14 | -1.371 | 0.01861 | 0.011 | -73.687
-13.5 | -1.35 | 0.01732 | 0.01 | -77.946
-13 | -1.326 | 0.01614 | 0.01 | -82.14
-12.5 | -1.295 | 0.01518 | 0.009 | -85.34
-12 | -1.262 | 0.01423 | 0.009 | -88.691
-11.5 | -1.226 | 0.01332 | 0.008 | -92.025
-11 | -1.187 | 0.01256 | 0.007 | -94.473
-10.5 | -1.146 | 0.01182 | 0.007 | -96.879
-10 | -1.102 | 0.01116 | 0.006 | -98.732
-9.5 | -1.056 | 0.01067 | 0.006 | -98.965
-9 | -1.008 | 0.01018 | 0.005 | -98.982
-8.5 | -0.958 | 0.00974 | 0.004 | -98.308
-8 | -0.907 | 0.00863 | 0.004 | -105.139
-7.5 | -0.857 | 0.00891 | 0.003 | -96.17
-7 | -0.799 | 0.00849 | 0.002 | -94.191
-6.5 | -0.74 | 0.00815 | 0.002 | -90.796
-6 | -0.681 | 0.00785 | 0.001 | -86.673
-5.5 | -0.621 | 0.00735 | 0 | -84.465
-5 | -0.56 | 0.00705 | 0 | -79.409
-4.5 | -0.498 | 0.00685 | -0.001 | -72.784
-4 | -0.437 | 0.00663 | -0.002 | -65.884
-3.5 | -0.375 | 0.00633 | -0.002 | -59.19
-3 | -0.312 | 0.00602 | -0.003 | -51.921
-2.5 | -0.25 | 0.00584 | -0.004 | -42.783
-2 | -0.187 | 0.00568 | -0.005 | -32.991
-1.5 | -0.125 | 0.00553 | -0.005 | -22.55
-1 | -0.062 | 0.00539 | -0.006 | -11.538
-0.5 | 0.001 | 0.00529 | -0.007 | 0.126
0 | 0.064 | 0.00527 | -0.007 | 12.048
0.5 | 0.126 | 0.00531 | -0.008 | 23.782
1 | 0.189 | 0.00544 | -0.009 | 34.744
1.5 | 0.251 | 0.00561 | -0.009 | 44.756
2 | 0.314 | 0.00573 | -0.01 | 54.746
2.5 | 0.376 | 0.00591 | -0.011 | 63.66
3 | 0.439 | 0.00605 | -0.012 | 72.496
3.5 | 0.501 | 0.00626 | -0.012 | 79.959
4 | 0.563 | 0.00654 | -0.013 | 86.014
4.5 | 0.625 | 0.00688 | -0.014 | 90.788
5 | 0.686 | 0.00722 | -0.014 | 95.109
5.5 | 0.747 | 0.00757 | -0.015 | 98.68
6 | 0.807 | 0.00786 | -0.016 | 102.753
6.5 | 0.867 | 0.00821 | -0.016 | 105.556
7 | 0.919 | 0.00808 | -0.017 | 113.703
7.5 | 0.97 | 0.00957 | -0.018 | 101.378
8 | 1.023 | 0.01014 | -0.018 | 100.819
8.5 | 1.074 | 0.01064 | -0.019 | 100.902
9 | 1.124 | 0.01122 | -0.019 | 100.134
9.5 | 1.172 | 0.01181 | -0.02 | 99.204
10 | 1.218 | 0.01248 | -0.021 | 97.603
10.5 | 1.26 | 0.01325 | -0.021 | 95.095
11 | 1.3 | 0.01405 | -0.022 | 92.475
11.5 | 1.337 | 0.01491 | -0.022 | 89.622
12 | 1.37 | 0.01584 | -0.023 | 86.511
12.5 | 1.401 | 0.01686 | -0.023 | 83.085
13 | 1.428 | 0.01798 | -0.024 | 79.435
13.5 | 1.452 | 0.0192 | -0.024 | 75.638
14 | 1.473 | 0.02042 | -0.025 | 72.119
14.5 | 1.489 | 0.02203 | -0.025 | 67.597
15 | 1.501 | 0.02382 | -0.026 | 63.036
15.5 | 1.509 | 0.02546 | -0.026 | 59.277
16 | 1.51 | 0.02748 | -0.027 | 54.961
16.5 | 1.508 | 0.02962 | -0.027 | 50.9
17 | 1.5 | 0.03205 | -0.028 | 46.819
17.5 | 1.49 | 0.03439 | -0.028 | 43.34
18 | 1.476 | 0.03696 | -0.029 | 39.946
18.5 | 1.458 | 0.04017 | -0.029 | 36.296
19 | 1.438 | 0.04326 | -0.029 | 33.228
19.5 | 1.413 | 0.04736 | -0.03 | 29.84
20 | 1.387 | 0.05107 | -0.03 | 27.157

## 132. Re 16M Mach 0.10 (2)
BIGFOIL.COM POLAR EXPORT
NACA63-119 a=0.0
NACA63-119 a=0.0 |  |  |  | Cl Max: | 1.6916 | at alpha= | 20 | deg
XFOIL ncrit=9 |  |  |  | L/D Max: | 119.89 | at alpha= | 10 | deg
Re: | 16000000 |  |  | Cd Min: | 0.05247 | at alpha= | 20 | deg
Mach: | 0.1 |  |  | Cl=0 at alpha= | -0.50903 | deg
|  |  |  | @ Cl=0.1, Cd= | 0.0041262
|  |  |  | @ Cl=0.4, Cd= | 0.0046005
|  |  |  | @ Cl=0.6, Cd= | 0.0058305
alpha (deg) | Cl | Cd | Cm | Cl/Cd
-19 | -1.6373 | 0.03444 | -0.0318 | -47.5407
-18.5 | -1.614 | 0.03141 | -0.0327 | -51.3849
-18 | -1.6013 | 0.02834 | -0.0315 | -56.5032
-17.5 | -1.5831 | 0.02585 | -0.0301 | -61.2418
-17 | -1.5627 | 0.02363 | -0.0285 | -66.132
-16.5 | -1.5405 | 0.0216 | -0.0268 | -71.3194
-16 | -1.5186 | 0.01967 | -0.0247 | -77.2039
-15.5 | -1.4968 | 0.01786 | -0.0223 | -83.8074
-15 | -1.473 | 0.01628 | -0.0198 | -90.4791
-14.5 | -1.446 | 0.01499 | -0.0172 | -96.4643
-14 | -1.4178 | 0.01389 | -0.0144 | -102.0734
-13.5 | -1.3901 | 0.01295 | -0.0111 | -107.3436
-13 | -1.3686 | 0.01209 | -0.0063 | -113.201
-12.5 | -1.343 | 0.01151 | -0.0015 | -116.6811
-12 | -1.2991 | 0.01102 | 0.0002 | -117.8857
-11.5 | -1.2514 | 0.0106 | 0.0013 | -118.0566
-11 | -1.2022 | 0.01017 | 0.0021 | -118.2104
-10.5 | -1.1517 | 0.00974 | 0.0028 | -118.2444
-10 | -1.0988 | 0.0094 | 0.0031 | -116.8936
-9.5 | -1.0451 | 0.00904 | 0.0032 | -115.6084
-9 | -0.9907 | 0.00871 | 0.0033 | -113.7428
-8.5 | -0.935 | 0.00841 | 0.0031 | -111.1772
-8 | -0.8791 | 0.00811 | 0.0029 | -108.397
-7.5 | -0.8225 | 0.00782 | 0.0026 | -105.179
-7 | -0.7655 | 0.00753 | 0.0023 | -101.66
-6.5 | -0.7082 | 0.00724 | 0.0019 | -97.8177
-6 | -0.6513 | 0.00688 | 0.0015 | -94.6657
-5.5 | -0.5933 | 0.00659 | 0.001 | -90.0303
-5 | -0.535 | 0.00631 | 0.0004 | -84.7861
-4.5 | -0.4763 | 0.00603 | -0.0003 | -78.9884
-4 | -0.4172 | 0.0058 | -0.001 | -71.931
-3.5 | -0.3584 | 0.00547 | -0.0017 | -65.521
-3 | -0.3003 | 0.00505 | -0.0024 | -59.4653
-2.5 | -0.2419 | 0.00458 | -0.0032 | -52.8166
-2 | -0.1817 | 0.0044 | -0.0041 | -41.2955
-1.5 | -0.1207 | 0.00432 | -0.0051 | -27.9398
-1 | -0.0598 | 0.00426 | -0.0061 | -14.0376
-0.5 | 0.0011 | 0.00415 | -0.0072 | 0.26506
0 | 0.0622 | 0.00412 | -0.0082 | 15.0971
0.5 | 0.1236 | 0.00413 | -0.0093 | 29.9274
1 | 0.1847 | 0.00418 | -0.0103 | 44.1866
1.5 | 0.2457 | 0.00423 | -0.0113 | 58.0851
2 | 0.3062 | 0.00438 | -0.0123 | 69.9087
2.5 | 0.3668 | 0.00449 | -0.0133 | 81.6927
3 | 0.4269 | 0.00469 | -0.0142 | 91.0235
3.5 | 0.4864 | 0.00493 | -0.015 | 98.6613
4.5 | 0.6012 | 0.00584 | -0.0162 | 102.9452
5 | 0.6587 | 0.00621 | -0.0167 | 106.0709
5.5 | 0.7164 | 0.00651 | -0.0173 | 110.0461
6 | 0.7736 | 0.00684 | -0.0178 | 113.0994
6.5 | 0.8299 | 0.00721 | -0.0181 | 115.104
7 | 0.8859 | 0.00756 | -0.0184 | 117.1825
7.5 | 0.94 | 0.00801 | -0.0184 | 117.3533
8 | 0.9933 | 0.00847 | -0.0182 | 117.2727
8.5 | 1.0468 | 0.00884 | -0.0181 | 118.4163
9 | 1.0995 | 0.00923 | -0.0178 | 119.1224
9.5 | 1.1509 | 0.00964 | -0.0174 | 119.388
10 | 1.2013 | 0.01002 | -0.0168 | 119.8902
10.5 | 1.2488 | 0.01049 | -0.0157 | 119.0467
11 | 1.2949 | 0.01092 | -0.0144 | 118.5806
11.5 | 1.3314 | 0.01145 | -0.0115 | 116.2795
12 | 1.3495 | 0.01217 | -0.0057 | 110.8874
12.5 | 1.3758 | 0.01306 | -0.002 | 105.3446
13 | 1.4012 | 0.01421 | 0.0013 | 98.6066
13.5 | 1.428 | 0.01547 | 0.0041 | 92.3077
14 | 1.4554 | 0.01682 | 0.0065 | 86.5279
14.5 | 1.4774 | 0.01855 | 0.0091 | 79.6442
15 | 1.5002 | 0.02036 | 0.0113 | 73.6837
15.5 | 1.5229 | 0.02227 | 0.0133 | 68.3835
16 | 1.5427 | 0.02447 | 0.0152 | 63.0445
16.5 | 1.5609 | 0.02688 | 0.0169 | 58.0692
17 | 1.5746 | 0.02967 | 0.0186 | 53.0704
18 | 1.6411 | 0.03578 | 0.014 | 45.8664
18.5 | 1.6759 | 0.03941 | 0.0107 | 42.5247
19 | 1.6872 | 0.04319 | 0.0111 | 39.0646
19.5 | 1.6912 | 0.04771 | 0.0115 | 35.4475
20 | 1.6916 | 0.05247 | 0.0119 | 32.2394

## 133. Re 16M Mach 0.25 (1)
BIGFOIL.COM POLAR EXPORT
NACA63-119 a=0.0
NACA63-119 a=0.0 |  |  |  | Cl Max: | 1.433 | at alpha= | 14.5 | deg
JavaFoil+Calcfoil stall+Eppler ext transition |  |  |  | L/D Max: | 109.309 | at alpha= | 6.5 | deg
Re: | 16000000 |  |  | Cd Min: | 0.00531 | at alpha= | 0 | deg
Mach: | 0.25 |  |  | Cl=0 at alpha= | -0.50769 | deg
|  |  |  | @ Cl=0.1, Cd= | 0.0053477
|  |  |  | @ Cl=0.4, Cd= | 0.0060086
|  |  |  | @ Cl=0.6, Cd= | 0.00682
alpha (deg) | Cl | Cd | Cm | Cl/Cd
-19.5 | -0.949 | 0.14042 | 0.012 | -6.76
-19 | -1.08 | 0.06149 | 0.015 | -17.567
-18.5 | -1.126 | 0.05675 | 0.015 | -19.849
-18 | -1.178 | 0.04699 | 0.015 | -25.069
-17.5 | -1.219 | 0.04126 | 0.015 | -29.546
-17 | -1.255 | 0.03612 | 0.014 | -34.747
-16.5 | -1.283 | 0.03249 | 0.014 | -39.492
-16 | -1.305 | 0.02972 | 0.013 | -43.901
-15.5 | -1.32 | 0.02731 | 0.013 | -48.339
-15 | -1.329 | 0.02503 | 0.012 | -53.12
-14.5 | -1.333 | 0.02307 | 0.012 | -57.77
-14 | -1.33 | 0.02114 | 0.011 | -62.94
-13.5 | -1.322 | 0.01964 | 0.011 | -67.294
-13 | -1.308 | 0.01821 | 0.01 | -71.79
-12.5 | -1.286 | 0.01684 | 0.009 | -76.388
-12 | -1.26 | 0.01566 | 0.009 | -80.432
-11.5 | -1.229 | 0.01463 | 0.008 | -83.997
-11 | -1.194 | 0.01367 | 0.008 | -87.377
-10.5 | -1.156 | 0.01284 | 0.007 | -90.02
-10 | -1.115 | 0.01204 | 0.006 | -92.632
-9.5 | -1.071 | 0.01138 | 0.006 | -94.114
-9 | -1.024 | 0.01087 | 0.005 | -94.204
-8.5 | -0.974 | 0.01031 | 0.004 | -94.555
-8 | -0.923 | 0.00979 | 0.004 | -94.343
-7.5 | -0.87 | 0.0087 | 0.003 | -100.041
-7 | -0.819 | 0.00883 | 0.002 | -92.755
-6.5 | -0.759 | 0.00845 | 0.002 | -89.918
-6 | -0.699 | 0.00811 | 0.001 | -86.149
-5.5 | -0.637 | 0.00752 | 0 | -84.702
-5 | -0.575 | 0.00725 | 0 | -79.238
-4.5 | -0.512 | 0.00702 | -0.001 | -72.966
-4 | -0.449 | 0.00673 | -0.002 | -66.624
-3.5 | -0.385 | 0.00646 | -0.003 | -59.569
-3 | -0.321 | 0.00608 | -0.003 | -52.793
-2.5 | -0.257 | 0.0059 | -0.004 | -43.51
-2 | -0.192 | 0.00575 | -0.005 | -33.484
-1.5 | -0.128 | 0.00558 | -0.005 | -22.983
-1 | -0.064 | 0.00539 | -0.006 | -11.854
-0.5 | 0.001 | 0.00536 | -0.007 | 0.128
0 | 0.065 | 0.00531 | -0.008 | 12.296
0.5 | 0.13 | 0.00538 | -0.008 | 24.125
1 | 0.194 | 0.00549 | -0.009 | 35.427
1.5 | 0.258 | 0.00568 | -0.01 | 45.42
2 | 0.322 | 0.00579 | -0.01 | 55.702
2.5 | 0.387 | 0.00597 | -0.011 | 64.728
3 | 0.451 | 0.00616 | -0.012 | 73.135
3.5 | 0.515 | 0.0064 | -0.013 | 80.461
4 | 0.578 | 0.00671 | -0.013 | 86.2
4.5 | 0.642 | 0.00703 | -0.014 | 91.277
5 | 0.705 | 0.00744 | -0.015 | 94.777
5.5 | 0.767 | 0.0078 | -0.015 | 98.39
6 | 0.829 | 0.00818 | -0.016 | 101.328
6.5 | 0.882 | 0.00807 | -0.017 | 109.309
7 | 0.936 | 0.00958 | -0.017 | 97.72
7.5 | 0.99 | 0.01025 | -0.018 | 96.518
8 | 1.043 | 0.01076 | -0.019 | 96.929
8.5 | 1.094 | 0.01136 | -0.019 | 96.296
9 | 1.144 | 0.01196 | -0.02 | 95.635
9.5 | 1.19 | 0.01267 | -0.02 | 93.921
10 | 1.235 | 0.0135 | -0.021 | 91.472
10.5 | 1.275 | 0.01441 | -0.022 | 88.451
11 | 1.311 | 0.01539 | -0.022 | 85.148
11.5 | 1.343 | 0.01642 | -0.023 | 81.759
12 | 1.371 | 0.01754 | -0.023 | 78.176
12.5 | 1.394 | 0.01878 | -0.024 | 74.233
13 | 1.412 | 0.02016 | -0.024 | 70.066
13.5 | 1.425 | 0.02167 | -0.025 | 65.754
14 | 1.432 | 0.02334 | -0.025 | 61.357
14.5 | 1.433 | 0.02551 | -0.026 | 56.169
15 | 1.429 | 0.02767 | -0.026 | 51.629
15.5 | 1.415 | 0.03013 | -0.027 | 46.986
16 | 1.392 | 0.03294 | -0.027 | 42.271
16.5 | 1.363 | 0.03577 | -0.028 | 38.108
17 | 1.326 | 0.03963 | -0.028 | 33.463
17.5 | 1.284 | 0.04336 | -0.028 | 29.606
18 | 1.235 | 0.04761 | -0.029 | 25.935
18.5 | 1.179 | 0.05317 | -0.029 | 22.174
19 | 1.119 | 0.05909 | -0.029 | 18.939
19.5 | 1.05 | 0.06941 | -0.029 | 15.128

## 134. Re 16M Mach 0.25 (2)
BIGFOIL.COM POLAR EXPORT
NACA63-119 a=0.0
NACA63-119 a=0.0 |  |  |  | Cl Max: | 1.6402 | at alpha= | 18.5 | deg
XFOIL ncrit=9 |  |  |  | L/D Max: | 116.952 | at alpha= | 7 | deg
Re: | 16000000 |  |  | Cd Min: | 0.06789 | at alpha= | 20 | deg
Mach: | 0.25 |  |  | Cl=0 at alpha= | -0.51027 | deg
|  |  |  | @ Cl=0.1, Cd= | 0.0041511
|  |  |  | @ Cl=0.4, Cd= | 0.0045747
|  |  |  | @ Cl=0.6, Cd= | 0.0056388
alpha (deg) | Cl | Cd | Cm | Cl/Cd
-20 | -1.6215 | 0.05673 | -0.0411 | -28.5828
-19 | -1.6008 | 0.04652 | -0.0436 | -34.411
-18.5 | -1.5888 | 0.04268 | -0.0429 | -37.2259
-18 | -1.578 | 0.03852 | -0.0424 | -40.9657
-17.5 | -1.5626 | 0.03491 | -0.0416 | -44.7608
-17 | -1.5514 | 0.03116 | -0.0404 | -49.7882
-16.5 | -1.5322 | 0.02821 | -0.0389 | -54.3141
-16 | -1.5127 | 0.02546 | -0.0371 | -59.4148
-15.5 | -1.4904 | 0.02306 | -0.035 | -64.6314
-15 | -1.466 | 0.02092 | -0.0327 | -70.0765
-14.5 | -1.4426 | 0.01885 | -0.0301 | -76.5305
-14 | -1.4177 | 0.017 | -0.0272 | -83.3941
-13.5 | -1.3897 | 0.01546 | -0.0242 | -89.89
-13 | -1.3593 | 0.01417 | -0.0211 | -95.928
-12.5 | -1.3299 | 0.01302 | -0.0175 | -102.1429
-12 | -1.3052 | 0.01201 | -0.0128 | -108.6761
-11.5 | -1.2837 | 0.01134 | -0.0065 | -113.2011
-11 | -1.2375 | 0.01083 | -0.0042 | -114.2659
-10.5 | -1.1878 | 0.01035 | -0.0025 | -114.7633
-10 | -1.1362 | 0.00986 | -0.0012 | -115.2333
-9.5 | -1.0813 | 0.00948 | -0.0003 | -114.0612
-9 | -1.0254 | 0.00909 | 0.0003 | -112.8053
-8.5 | -0.9685 | 0.00873 | 0.0007 | -110.9393
-8 | -0.9104 | 0.0084 | 0.0009 | -108.381
-7.5 | -0.8517 | 0.0081 | 0.0009 | -105.1481
-7 | -0.7926 | 0.00778 | 0.0009 | -101.8766
-6.5 | -0.7333 | 0.00746 | 0.0007 | -98.2976
-6 | -0.6744 | 0.00707 | 0.0006 | -95.389
-5.5 | -0.6146 | 0.00673 | 0.0003 | -91.3224
-5 | -0.5542 | 0.00643 | -0.0002 | -86.1897
-4.5 | -0.4931 | 0.00616 | -0.0008 | -80.0487
-4 | -0.432 | 0.00588 | -0.0014 | -73.4694
-3.5 | -0.3713 | 0.00553 | -0.002 | -67.1429
-3 | -0.3112 | 0.00508 | -0.0026 | -61.2598
-2.5 | -0.2508 | 0.00459 | -0.0034 | -54.6405
-2 | -0.1883 | 0.00442 | -0.0043 | -42.6018
-1.5 | -0.125 | 0.00433 | -0.0053 | -28.8684
-1 | -0.062 | 0.00426 | -0.0064 | -14.554
-0.5 | 0.0013 | 0.00416 | -0.0074 | 0.3125
0 | 0.0647 | 0.00414 | -0.0085 | 15.628
0.5 | 0.1284 | 0.00416 | -0.0096 | 30.8654
1 | 0.1918 | 0.00418 | -0.0106 | 45.8852
1.5 | 0.2551 | 0.00424 | -0.0117 | 60.1651
2 | 0.3179 | 0.0044 | -0.0127 | 72.25
2.5 | 0.3808 | 0.00451 | -0.0137 | 84.4346
3 | 0.4431 | 0.00472 | -0.0146 | 93.8771
3.5 | 0.5048 | 0.00497 | -0.0154 | 101.5694
4 | 0.566 | 0.00528 | -0.0161 | 107.197
4.5 | 0.6238 | 0.00589 | -0.0164 | 105.9083
5 | 0.683 | 0.00632 | -0.0167 | 108.0696
5.5 | 0.7425 | 0.00667 | -0.0171 | 111.3193
6 | 0.8015 | 0.00703 | -0.0173 | 114.0114
6.5 | 0.8599 | 0.0074 | -0.0175 | 116.2027
7 | 0.9169 | 0.00784 | -0.0173 | 116.9515
7.5 | 0.9722 | 0.00833 | -0.0169 | 116.7107
8 | 1.0265 | 0.00883 | -0.0163 | 116.2514
8.5 | 1.0804 | 0.00928 | -0.0155 | 116.4224
9 | 1.1335 | 0.00971 | -0.0146 | 116.7353
9.5 | 1.1845 | 0.01016 | -0.0133 | 116.5846
10 | 1.2309 | 0.01069 | -0.0113 | 115.145
10.5 | 1.2664 | 0.01119 | -0.0073 | 113.1725
11 | 1.2872 | 0.01203 | -0.0015 | 106.9992
11.5 | 1.3145 | 0.0131 | 0.0026 | 100.3435
12 | 1.3446 | 0.01428 | 0.0058 | 94.1597
12.5 | 1.3714 | 0.01577 | 0.0091 | 86.9626
13 | 1.3994 | 0.01735 | 0.0119 | 80.6571
13.5 | 1.4255 | 0.01916 | 0.0145 | 74.3998
14 | 1.4496 | 0.02117 | 0.0171 | 68.4743
14.5 | 1.4688 | 0.02362 | 0.0196 | 62.1846
15 | 1.4912 | 0.02598 | 0.0216 | 57.398
15.5 | 1.5108 | 0.02871 | 0.0235 | 52.6228
16 | 1.5248 | 0.03203 | 0.0252 | 47.6054
16.5 | 1.5411 | 0.03535 | 0.0264 | 43.5955
17 | 1.5572 | 0.03875 | 0.0275 | 40.1858
17.5 | 1.5879 | 0.04263 | 0.0251 | 37.2484
18 | 1.6131 | 0.04738 | 0.0225 | 34.046
18.5 | 1.6402 | 0.05238 | 0.0192 | 31.3135
19 | 1.6349 | 0.0576 | 0.0205 | 28.3837
19.5 | 1.6094 | 0.06229 | 0.0255 | 25.8372
20 | 1.6144 | 0.06789 | 0.0244 | 23.7796

## 135. Re 16M Mach 0.50 (1)
BIGFOIL.COM POLAR EXPORT
NACA63-119 a=0.0
NACA63-119 a=0.0 |  |  |  | Cl Max: | 1.222 | at alpha= | 10 | deg
JavaFoil+Calcfoil stall+Eppler ext transition |  |  |  | L/D Max: | 88.719 | at alpha= | 6 | deg
Re: | 16000000 |  |  | Cd Min: | 0.00556 | at alpha= | 0 | deg
Mach: | 0.5 |  |  | Cl=0 at alpha= | -0.50694 | deg
|  |  |  | @ Cl=0.1, Cd= | 0.0055863
|  |  |  | @ Cl=0.4, Cd= | 0.0063
|  |  |  | @ Cl=0.6, Cd= | 0.0072908
alpha (deg) | Cl | Cd | Cm | Cl/Cd
-20 | -1.112 | 0.20306 | 0.013 | -5.477
-19.5 | -1.087 | 0.18225 | 0.013 | -5.966
-19 | -1.056 | 0.18091 | 0.012 | -5.839
-18.5 | -1.027 | 0.17826 | 0.012 | -5.764
-18 | -0.999 | 0.16576 | 0.011 | -6.027
-17.5 | -0.974 | 0.15228 | 0.011 | -6.395
-17 | -0.945 | 0.14764 | 0.011 | -6.398
-16.5 | -0.915 | 0.13724 | 0.01 | -6.664
-16 | -0.898 | 0.1152 | 0.011 | -7.799
-15.5 | -0.868 | 0.11053 | 0.01 | -7.854
-15 | -0.832 | 0.1107 | 0.009 | -7.518
-14.5 | -0.822 | 0.09178 | 0.01 | -8.954
-14 | -0.852 | 0.05141 | 0.011 | -16.563
-13.5 | -0.842 | 0.03793 | 0.011 | -22.185
-13 | -0.82 | 0.03127 | 0.011 | -26.235
-12.5 | -0.754 | 0.04763 | 0.009 | -15.835
-12 | -0.752 | 0.03174 | 0.009 | -23.683
-11.5 | -0.732 | 0.02474 | 0.009 | -29.583
-11 | -0.687 | 0.02982 | 0.008 | -23.037
-10.5 | -0.951 | 0.02104 | 0.008 | -45.178
-10 | -1.048 | 0.01836 | 0.007 | -57.075
-9.5 | -1.065 | 0.01645 | 0.006 | -64.745
-9 | -1.052 | 0.01492 | 0.006 | -70.525
-8.5 | -1.023 | 0.01372 | 0.005 | -74.555
-8 | -0.982 | 0.01271 | 0.004 | -77.275
-7.5 | -0.934 | 0.01196 | 0.003 | -78.127
-7 | -0.88 | 0.01117 | 0.003 | -78.844
-6.5 | -0.822 | 0.01049 | 0.002 | -78.367
-6 | -0.761 | 0.0098 | 0.001 | -77.713
-5.5 | -0.698 | 0.00926 | 0 | -75.433
-5 | -0.636 | 0.00818 | 0 | -77.74
-4.5 | -0.571 | 0.00788 | -0.001 | -72.44
-4 | -0.501 | 0.00748 | -0.002 | -66.943
-3.5 | -0.43 | 0.00701 | -0.003 | -61.273
-3 | -0.358 | 0.00655 | -0.004 | -54.681
-2.5 | -0.287 | 0.00627 | -0.004 | -45.711
-2 | -0.215 | 0.00604 | -0.005 | -35.596
-1.5 | -0.143 | 0.0059 | -0.006 | -24.282
-1 | -0.071 | 0.00561 | -0.007 | -12.731
-0.5 | 0.001 | 0.0056 | -0.008 | 0.137
0 | 0.073 | 0.00556 | -0.008 | 13.125
0.5 | 0.145 | 0.00563 | -0.009 | 25.798
1 | 0.217 | 0.00569 | -0.01 | 38.166
1.5 | 0.288 | 0.00598 | -0.011 | 48.231
2 | 0.36 | 0.00615 | -0.012 | 58.582
2.5 | 0.432 | 0.00642 | -0.012 | 67.223
3 | 0.503 | 0.00667 | -0.013 | 75.434
3.5 | 0.574 | 0.00712 | -0.014 | 80.613
4 | 0.641 | 0.00756 | -0.015 | 84.858
4.5 | 0.707 | 0.00832 | -0.015 | 84.909
5 | 0.772 | 0.00894 | -0.016 | 86.378
5.5 | 0.836 | 0.00954 | -0.017 | 87.707
6 | 0.899 | 0.01014 | -0.018 | 88.719
6.5 | 0.96 | 0.01089 | -0.018 | 88.121
7 | 1.016 | 0.01243 | -0.019 | 81.721
7.5 | 1.07 | 0.01332 | -0.02 | 80.325
8 | 1.119 | 0.01434 | -0.02 | 78.026
8.5 | 1.162 | 0.01546 | -0.021 | 75.169
9 | 1.196 | 0.01674 | -0.022 | 71.441
9.5 | 1.218 | 0.01838 | -0.022 | 66.29
10 | 1.222 | 0.02017 | -0.023 | 60.564
10.5 | 1.176 | 0.02244 | -0.024 | 52.379
11 | 0.759 | 0.0297 | -0.024 | 25.566
11.5 | 0.79 | 0.03101 | -0.024 | 25.484
12 | 0.825 | 0.03026 | -0.025 | 27.252
12.5 | 0.851 | 0.0343 | -0.026 | 24.827
13 | 0.874 | 0.04083 | -0.026 | 21.4
13.5 | 0.911 | 0.03848 | -0.027 | 23.664
14 | 0.932 | 0.04575 | -0.027 | 20.371
14.5 | 0.947 | 0.05695 | -0.027 | 16.632
15 | 0.91 | 0.09976 | -0.022 | 9.119

## 136. Re 16M Mach 0.50 (2)
BIGFOIL.COM POLAR EXPORT
NACA63-119 a=0.0
NACA63-119 a=0.0 |  |  |  | Cl Max: | 1.3975 | at alpha= | 14 | deg
XFOIL ncrit=9 |  |  |  | L/D Max: | 118.369 | at alpha= | 4 | deg
Re: | 16000000 |  |  | Cd Min: | 0.15553 | at alpha= | 19 | deg
Mach: | 0.5 |  |  | Cl=0 at alpha= | -0.51425 | deg
|  |  |  | @ Cl=0.1, Cd= | 0.0042728
|  |  |  | @ Cl=0.4, Cd= | 0.0045436
|  |  |  | @ Cl=0.6, Cd= | 0.0052267
alpha (deg) | Cl | Cd | Cm | Cl/Cd
-16 | -1.1304 | 0.09115 | -0.0439 | -12.4015
-15.5 | -1.1527 | 0.08024 | -0.0501 | -14.3657
-15 | -1.1773 | 0.06989 | -0.0552 | -16.845
-13 | -1.3001 | 0.03436 | -0.0604 | -37.8376
-12.5 | -1.3009 | 0.02918 | -0.0575 | -44.5819
-12 | -1.2908 | 0.02506 | -0.0538 | -51.5084
-11.5 | -1.2687 | 0.02187 | -0.0496 | -58.011
-11 | -1.2393 | 0.01923 | -0.0455 | -64.4462
-10.5 | -1.2054 | 0.01697 | -0.0412 | -71.0312
-10 | -1.1673 | 0.0151 | -0.037 | -77.3046
-9.5 | -1.1295 | 0.01337 | -0.0325 | -84.4802
-9 | -1.0907 | 0.01195 | -0.0278 | -91.272
-8.5 | -1.0528 | 0.01082 | -0.0224 | -97.3013
-8 | -1.0242 | 0.01005 | -0.0148 | -101.9104
-7.5 | -0.9662 | 0.00948 | -0.0115 | -101.9198
-7 | -0.9039 | 0.00899 | -0.009 | -100.5451
-6.5 | -0.8383 | 0.00853 | -0.0072 | -98.2767
-6 | -0.7713 | 0.00811 | -0.0059 | -95.1048
-5.5 | -0.7054 | 0.00757 | -0.0046 | -93.1836
-5 | -0.6385 | 0.00706 | -0.0038 | -90.4391
-4.5 | -0.5685 | 0.00668 | -0.0036 | -85.1048
-4 | -0.4988 | 0.00627 | -0.0035 | -79.5534
-3.5 | -0.4295 | 0.00582 | -0.0036 | -73.7973
-3 | -0.3618 | 0.00517 | -0.0037 | -69.9807
-2.5 | -0.2917 | 0.00473 | -0.0043 | -61.6702
-2 | -0.2185 | 0.00453 | -0.0052 | -48.234
-1.5 | -0.1449 | 0.00443 | -0.0063 | -32.7088
-1 | -0.0716 | 0.0043 | -0.0073 | -16.6512
-0.5 | 0.0021 | 0.00427 | -0.0085 | 0.4918
0 | 0.0764 | 0.00426 | -0.0097 | 17.9343
0.5 | 0.1503 | 0.0043 | -0.0109 | 34.9535
1 | 0.2245 | 0.00428 | -0.0121 | 52.4533
1.5 | 0.2986 | 0.00436 | -0.0133 | 68.4862
2 | 0.3723 | 0.00446 | -0.0143 | 83.4753
2.5 | 0.4452 | 0.00468 | -0.0152 | 95.1282
3.5 | 0.5903 | 0.00517 | -0.0166 | 114.1779
4 | 0.6605 | 0.00558 | -0.0168 | 118.3692
4.5 | 0.7278 | 0.00617 | -0.0165 | 117.9579
5 | 0.791 | 0.00691 | -0.0154 | 114.4718
5.5 | 0.8568 | 0.00744 | -0.0145 | 115.1613
6 | 0.9207 | 0.00799 | -0.013 | 115.2315
6.5 | 0.9811 | 0.00859 | -0.0108 | 114.2142
7 | 1.0309 | 0.0094 | -0.007 | 109.6702
7.5 | 1.0481 | 0.01043 | 0.0016 | 100.489
8 | 1.0768 | 0.0118 | 0.0074 | 91.2542
8.5 | 1.1118 | 0.01334 | 0.0118 | 83.3433
9 | 1.1478 | 0.01504 | 0.0159 | 76.3165
9.5 | 1.1812 | 0.01703 | 0.0199 | 69.36
10 | 1.215 | 0.01913 | 0.0237 | 63.5128
10.5 | 1.2442 | 0.02163 | 0.0274 | 57.522
11 | 1.2731 | 0.02427 | 0.031 | 52.4557
11.5 | 1.2991 | 0.02727 | 0.0343 | 47.6384
12 | 1.3249 | 0.03053 | 0.0373 | 43.3967
12.5 | 1.3491 | 0.03413 | 0.04 | 39.5283
13 | 1.3716 | 0.03807 | 0.0424 | 36.0284
13.5 | 1.3902 | 0.0425 | 0.0444 | 32.7106
14 | 1.3975 | 0.048 | 0.0457 | 29.1146
14.5 | 1.3936 | 0.05467 | 0.0461 | 25.4911
15 | 1.3772 | 0.06285 | 0.0449 | 21.9125
15.5 | 1.3521 | 0.07232 | 0.042 | 18.6961
16 | 1.3234 | 0.0828 | 0.0376 | 15.9831
16.5 | 1.2933 | 0.09416 | 0.0318 | 13.7351
17 | 1.2647 | 0.10601 | 0.025 | 11.93
17.5 | 1.2381 | 0.11825 | 0.0173 | 10.4702
18 | 1.213 | 0.13076 | 0.0089 | 9.2765
18.5 | 1.1916 | 0.14318 | 0.0003 | 8.3224
19 | 1.1726 | 0.15553 | -0.0086 | 7.5394

## 137. Re 18M Mach 0.00 (1)
BIGFOIL.COM POLAR EXPORT
NACA63-119 a=0.0
NACA63-119 a=0.0 |  |  |  | Cl Max: | 1.526 | at alpha= | 16.5 | deg
JavaFoil+Calcfoil stall+Eppler ext transition |  |  |  | L/D Max: | 108.011 | at alpha= | 6.5 | deg
Re: | 18000000 |  |  | Cd Min: | 0.0053 | at alpha= | -0.5 | deg
Mach: | 0 |  |  | Cl=0 at alpha= | -0.50794 | deg
|  |  |  | @ Cl=0.1, Cd= | 0.0053259
|  |  |  | @ Cl=0.4, Cd= | 0.0059329
|  |  |  | @ Cl=0.6, Cd= | 0.0067706
alpha (deg) | Cl | Cd | Cm | Cl/Cd
-20 | -1.389 | 0.0467 | 0.016 | -29.731
-19.5 | -1.406 | 0.04184 | 0.016 | -33.597
-19 | -1.419 | 0.03815 | 0.016 | -37.199
-18.5 | -1.43 | 0.03479 | 0.015 | -41.102
-18 | -1.438 | 0.03188 | 0.015 | -45.104
-17.5 | -1.442 | 0.02956 | 0.014 | -48.758
-17 | -1.443 | 0.02712 | 0.014 | -53.222
-16.5 | -1.441 | 0.02523 | 0.013 | -57.096
-16 | -1.435 | 0.02328 | 0.013 | -61.65
-15.5 | -1.426 | 0.02174 | 0.012 | -65.58
-15 | -1.413 | 0.02034 | 0.012 | -69.461
-14.5 | -1.397 | 0.01885 | 0.011 | -74.119
-14 | -1.378 | 0.01767 | 0.011 | -77.98
-13.5 | -1.355 | 0.01651 | 0.01 | -82.055
-13 | -1.328 | 0.01548 | 0.01 | -85.805
-12.5 | -1.297 | 0.0145 | 0.009 | -89.474
-12 | -1.263 | 0.01364 | 0.009 | -92.607
-11.5 | -1.226 | 0.01283 | 0.008 | -95.579
-11 | -1.186 | 0.0121 | 0.007 | -98.068
-10.5 | -1.145 | 0.01136 | 0.007 | -100.759
-10 | -1.1 | 0.01084 | 0.006 | -101.556
-9.5 | -1.054 | 0.0103 | 0.006 | -102.361
-9 | -1.006 | 0.00989 | 0.005 | -101.744
-8.5 | -0.957 | 0.00872 | 0.004 | -109.699
-8 | -0.909 | 0.00897 | 0.004 | -101.361
-7.5 | -0.853 | 0.00863 | 0.003 | -98.872
-7 | -0.796 | 0.00828 | 0.002 | -96.067
-6.5 | -0.737 | 0.00801 | 0.002 | -92.001
-6 | -0.678 | 0.00766 | 0.001 | -88.409
-5.5 | -0.617 | 0.00723 | 0 | -85.428
-5 | -0.557 | 0.00699 | 0 | -79.662
-4.5 | -0.496 | 0.00676 | -0.001 | -73.4
-4 | -0.435 | 0.00658 | -0.002 | -66.063
-3.5 | -0.373 | 0.00635 | -0.002 | -58.707
-3 | -0.311 | 0.00607 | -0.003 | -51.232
-2.5 | -0.249 | 0.0058 | -0.004 | -42.873
-2 | -0.186 | 0.00565 | -0.005 | -33.005
-1.5 | -0.124 | 0.00558 | -0.005 | -22.229
-1 | -0.062 | 0.00549 | -0.006 | -11.271
-0.5 | 0.001 | 0.0053 | -0.007 | 0.125
0 | 0.063 | 0.00532 | -0.007 | 11.885
0.5 | 0.126 | 0.00533 | -0.008 | 23.571
1 | 0.188 | 0.00553 | -0.009 | 34.063
1.5 | 0.25 | 0.00564 | -0.009 | 44.35
2 | 0.312 | 0.00575 | -0.01 | 54.286
2.5 | 0.374 | 0.00587 | -0.011 | 63.73
3 | 0.436 | 0.00602 | -0.012 | 72.517
3.5 | 0.498 | 0.00632 | -0.012 | 78.882
4 | 0.56 | 0.00659 | -0.013 | 84.981
4.5 | 0.622 | 0.00687 | -0.014 | 90.551
5 | 0.683 | 0.00716 | -0.014 | 95.439
5.5 | 0.743 | 0.00749 | -0.015 | 99.32
6 | 0.803 | 0.00773 | -0.016 | 103.996
6.5 | 0.863 | 0.00799 | -0.016 | 108.011
7 | 0.915 | 0.00857 | -0.017 | 106.852
7.5 | 0.968 | 0.00942 | -0.017 | 102.67
8 | 1.02 | 0.00985 | -0.018 | 103.542
8.5 | 1.071 | 0.01034 | -0.019 | 103.635
9 | 1.121 | 0.01086 | -0.019 | 103.238
9.5 | 1.169 | 0.0114 | -0.02 | 102.612
10 | 1.216 | 0.01206 | -0.02 | 100.821
10.5 | 1.258 | 0.01275 | -0.021 | 98.671
11 | 1.299 | 0.0135 | -0.022 | 96.22
11.5 | 1.336 | 0.0143 | -0.022 | 93.47
12 | 1.371 | 0.01518 | -0.023 | 90.338
12.5 | 1.403 | 0.01614 | -0.023 | 86.925
13 | 1.431 | 0.0172 | -0.024 | 83.207
13.5 | 1.457 | 0.01834 | -0.024 | 79.418
14 | 1.478 | 0.01959 | -0.025 | 75.464
14.5 | 1.496 | 0.02111 | -0.025 | 70.876
15 | 1.511 | 0.02265 | -0.026 | 66.713
15.5 | 1.522 | 0.02417 | -0.026 | 62.958
16 | 1.525 | 0.02622 | -0.027 | 58.169
16.5 | 1.526 | 0.02828 | -0.027 | 53.953
17 | 1.523 | 0.03029 | -0.028 | 50.274
17.5 | 1.516 | 0.03242 | -0.028 | 46.774
18 | 1.505 | 0.0351 | -0.029 | 42.885
18.5 | 1.492 | 0.03772 | -0.029 | 39.564
19 | 1.476 | 0.04052 | -0.029 | 36.424
19.5 | 1.456 | 0.04417 | -0.03 | 32.966
20 | 1.435 | 0.04756 | -0.03 | 30.171

## 138. Re 18M Mach 0.00 (2)
BIGFOIL.COM POLAR EXPORT
NACA63-119 a=0.0
NACA63-119 a=0.0 |  |  |  | Cl Max: | 1.6087 | at alpha= | 17.5 | deg
XFOIL ncrit=9 |  |  |  | L/D Max: | 122.746 | at alpha= | 10 | deg
Re: | 18000000 |  |  | Cd Min: | 0.03798 | at alpha= | -20 | deg
Mach: | 0 |  |  | Cl=0 at alpha= | -0.50911 | deg
|  |  |  | @ Cl=0.1, Cd= | 0.0040963
|  |  |  | @ Cl=0.4, Cd= | 0.0046206
|  |  |  | @ Cl=0.6, Cd= | 0.0058561
alpha (deg) | Cl | Cd | Cm | Cl/Cd
-20 | -1.6757 | 0.03798 | -0.0312 | -44.1206
-19.5 | -1.6611 | 0.03464 | -0.031 | -47.9532
-19 | -1.6445 | 0.03153 | -0.0311 | -52.1567
-18.5 | -1.6302 | 0.02869 | -0.03 | -56.8212
-18 | -1.6158 | 0.02597 | -0.0286 | -62.2179
-17.5 | -1.5967 | 0.02372 | -0.027 | -67.3145
-17 | -1.5765 | 0.02164 | -0.0253 | -72.8512
-16.5 | -1.5539 | 0.0198 | -0.0235 | -78.4798
-16 | -1.5293 | 0.01818 | -0.0215 | -84.1199
-15.5 | -1.5075 | 0.01653 | -0.019 | -91.1978
-15 | -1.4832 | 0.01514 | -0.0163 | -97.9657
-14.5 | -1.4564 | 0.01401 | -0.0135 | -103.9543
-14 | -1.4293 | 0.01305 | -0.0104 | -109.5249
-13.5 | -1.404 | 0.01226 | -0.0065 | -114.5188
-13 | -1.3837 | 0.01167 | -0.0009 | -118.569
-12.5 | -1.3428 | 0.01112 | 0.0011 | -120.7554
-12 | -1.2972 | 0.01066 | 0.0023 | -121.6886
-11.5 | -1.2484 | 0.01027 | 0.003 | -121.5579
-11 | -1.1982 | 0.00988 | 0.0035 | -121.2753
-10.5 | -1.1473 | 0.00948 | 0.004 | -121.0232
-10 | -1.0944 | 0.00913 | 0.0041 | -119.8686
-9.5 | -1.0405 | 0.00882 | 0.0041 | -117.9705
-9 | -0.9862 | 0.00849 | 0.004 | -116.1602
-8.5 | -0.9306 | 0.00823 | 0.0038 | -113.0741
-8 | -0.8749 | 0.00792 | 0.0035 | -110.4672
-7.5 | -0.8184 | 0.00766 | 0.0031 | -106.8407
-7 | -0.7616 | 0.00738 | 0.0027 | -103.1978
-6.5 | -0.7046 | 0.00711 | 0.0022 | -99.0999
-6 | -0.6477 | 0.00678 | 0.0017 | -95.531
-5.5 | -0.5902 | 0.00648 | 0.0012 | -91.0802
-5 | -0.5318 | 0.00623 | 0.0005 | -85.3612
-4.5 | -0.4735 | 0.00599 | -0.0002 | -79.0484
-4 | -0.4148 | 0.00573 | -0.0009 | -72.3909
-3.5 | -0.356 | 0.00546 | -0.0017 | -65.2015
-3 | -0.2977 | 0.00511 | -0.0024 | -58.2583
-2.5 | -0.2397 | 0.00463 | -0.0032 | -51.7711
-2 | -0.1802 | 0.00441 | -0.0041 | -40.8617
-1.5 | -0.1198 | 0.00432 | -0.0051 | -27.7315
-1 | -0.0593 | 0.00423 | -0.0061 | -14.0189
-0.5 | 0.0011 | 0.00415 | -0.0071 | 0.26506
0 | 0.062 | 0.00409 | -0.0082 | 15.1589
0.5 | 0.1227 | 0.0041 | -0.0092 | 29.9268
1 | 0.1833 | 0.00415 | -0.0102 | 44.1687
1.5 | 0.244 | 0.00424 | -0.0113 | 57.5472
2 | 0.3039 | 0.00438 | -0.0122 | 69.3836
2.5 | 0.364 | 0.0045 | -0.0132 | 80.8889
3 | 0.4237 | 0.0047 | -0.0141 | 90.1489
3.5 | 0.4828 | 0.00495 | -0.015 | 97.5354
4 | 0.5409 | 0.00529 | -0.0157 | 102.2495
4.5 | 0.5969 | 0.00584 | -0.0161 | 102.2089
5 | 0.6546 | 0.00614 | -0.0168 | 106.6124
5.5 | 0.7121 | 0.00644 | -0.0174 | 110.5745
6 | 0.7688 | 0.00677 | -0.0179 | 113.5598
6.5 | 0.8255 | 0.00708 | -0.0183 | 116.596
7 | 0.8808 | 0.00745 | -0.0186 | 118.2282
7.5 | 0.9351 | 0.00787 | -0.0187 | 118.8183
8 | 0.9887 | 0.00828 | -0.0187 | 119.4082
8.5 | 1.0425 | 0.00863 | -0.0188 | 120.7995
9 | 1.0955 | 0.009 | -0.0187 | 121.7222
9.5 | 1.1471 | 0.00938 | -0.0184 | 122.2921
10 | 1.198 | 0.00976 | -0.018 | 122.7459
10.5 | 1.2468 | 0.01017 | -0.0173 | 122.5959
11 | 1.2942 | 0.01058 | -0.0164 | 122.3251
11.5 | 1.3368 | 0.0111 | -0.0147 | 120.4324
12 | 1.3675 | 0.01157 | -0.0108 | 118.1936
12.5 | 1.3865 | 0.01237 | -0.0055 | 112.0857
13 | 1.4112 | 0.01336 | -0.0019 | 105.6287
13.5 | 1.4388 | 0.01442 | 0.0009 | 99.7781
14 | 1.4647 | 0.01569 | 0.0036 | 93.3525
14.5 | 1.4876 | 0.01726 | 0.0062 | 86.1877
15 | 1.5115 | 0.01887 | 0.0085 | 80.1007
15.5 | 1.5356 | 0.02057 | 0.0105 | 74.6524
16 | 1.5572 | 0.02251 | 0.0124 | 69.1781
16.5 | 1.5748 | 0.02479 | 0.0142 | 63.5256
17 | 1.5896 | 0.0274 | 0.016 | 58.0146
17.5 | 1.6087 | 0.02975 | 0.0171 | 54.0739

## 139. Re 18M Mach 0.10 (1)
BIGFOIL.COM POLAR EXPORT
NACA63-119 a=0.0
NACA63-119 a=0.0 |  |  |  | Cl Max: | 1.512 | at alpha= | 16 | deg
JavaFoil+Calcfoil stall+Eppler ext transition |  |  |  | L/D Max: | 111.145 | at alpha= | 7 | deg
Re: | 18000000 |  |  | Cd Min: | 0.00531 | at alpha= | 0 | deg
Mach: | 0.1 |  |  | Cl=0 at alpha= | -0.50794 | deg
|  |  |  | @ Cl=0.1, Cd= | 0.0053332
|  |  |  | @ Cl=0.4, Cd= | 0.0059424
|  |  |  | @ Cl=0.6, Cd= | 0.0068148
alpha (deg) | Cl | Cd | Cm | Cl/Cd
-20 | -1.344 | 0.05034 | 0.016 | -26.692
-19.5 | -1.364 | 0.04571 | 0.016 | -29.838
-19 | -1.385 | 0.03986 | 0.016 | -34.741
-18.5 | -1.398 | 0.03679 | 0.015 | -38.011
-18 | -1.411 | 0.03345 | 0.015 | -42.167
-17.5 | -1.419 | 0.03057 | 0.014 | -46.406
-17 | -1.424 | 0.02798 | 0.014 | -50.874
-16.5 | -1.424 | 0.02601 | 0.014 | -54.767
-16 | -1.421 | 0.02417 | 0.013 | -58.795
-15.5 | -1.415 | 0.02232 | 0.013 | -63.413
-15 | -1.405 | 0.02087 | 0.012 | -67.315
-14.5 | -1.391 | 0.0193 | 0.011 | -72.075
-14 | -1.373 | 0.0181 | 0.011 | -75.876
-13.5 | -1.352 | 0.01685 | 0.01 | -80.225
-13 | -1.327 | 0.01579 | 0.01 | -84.039
-12.5 | -1.297 | 0.01479 | 0.009 | -87.713
-12 | -1.263 | 0.01387 | 0.009 | -91.068
-11.5 | -1.227 | 0.01303 | 0.008 | -94.156
-11 | -1.188 | 0.01227 | 0.007 | -96.857
-10.5 | -1.147 | 0.01156 | 0.007 | -99.206
-10 | -1.103 | 0.01097 | 0.006 | -100.588
-9.5 | -1.057 | 0.01045 | 0.006 | -101.137
-9 | -1.009 | 0.00998 | 0.005 | -101.11
-8.5 | -0.96 | 0.00954 | 0.004 | -100.593
-8 | -0.913 | 0.00912 | 0.004 | -100.102
-7.5 | -0.857 | 0.00875 | 0.003 | -97.938
-7 | -0.799 | 0.0084 | 0.002 | -95.179
-6.5 | -0.74 | 0.00809 | 0.002 | -91.529
-6 | -0.681 | 0.00773 | 0.001 | -88.022
-5.5 | -0.621 | 0.00747 | 0 | -83.07
-5 | -0.56 | 0.00699 | 0 | -80.065
-4.5 | -0.498 | 0.00684 | -0.001 | -72.835
-4 | -0.437 | 0.00658 | -0.002 | -66.39
-3.5 | -0.375 | 0.00635 | -0.002 | -58.967
-3 | -0.312 | 0.00611 | -0.003 | -51.115
-2.5 | -0.25 | 0.00584 | -0.004 | -42.769
-2 | -0.187 | 0.00568 | -0.005 | -32.983
-1.5 | -0.125 | 0.00558 | -0.005 | -22.348
-1 | -0.062 | 0.00548 | -0.006 | -11.342
-0.5 | 0.001 | 0.00532 | -0.007 | 0.125
0 | 0.064 | 0.00531 | -0.007 | 11.961
0.5 | 0.126 | 0.00535 | -0.008 | 23.608
1 | 0.189 | 0.00556 | -0.009 | 34.021
1.5 | 0.251 | 0.00566 | -0.009 | 44.366
2 | 0.314 | 0.00575 | -0.01 | 54.609
2.5 | 0.376 | 0.00587 | -0.011 | 64.127
3 | 0.439 | 0.00606 | -0.012 | 72.408
3.5 | 0.501 | 0.00634 | -0.012 | 79.004
4 | 0.563 | 0.0066 | -0.013 | 85.331
4.5 | 0.625 | 0.00696 | -0.014 | 89.708
5 | 0.686 | 0.00717 | -0.014 | 95.771
5.5 | 0.747 | 0.00749 | -0.015 | 99.795
6 | 0.807 | 0.00781 | -0.016 | 103.405
6.5 | 0.867 | 0.00809 | -0.016 | 107.142
7 | 0.918 | 0.00826 | -0.017 | 111.145
7.5 | 0.971 | 0.00951 | -0.018 | 102.136
8 | 1.024 | 0.00997 | -0.018 | 102.684
8.5 | 1.075 | 0.01045 | -0.019 | 102.912
9 | 1.125 | 0.01098 | -0.019 | 102.437
9.5 | 1.173 | 0.01154 | -0.02 | 101.658
10 | 1.219 | 0.01221 | -0.021 | 99.844
10.5 | 1.261 | 0.01297 | -0.021 | 97.272
11 | 1.301 | 0.01372 | -0.022 | 94.865
11.5 | 1.338 | 0.01453 | -0.022 | 92.114
12 | 1.372 | 0.01545 | -0.023 | 88.81
12.5 | 1.403 | 0.01652 | -0.023 | 84.91
13 | 1.43 | 0.01754 | -0.024 | 81.546
13.5 | 1.454 | 0.01872 | -0.024 | 77.65
14 | 1.474 | 0.02001 | -0.025 | 73.673
14.5 | 1.49 | 0.02159 | -0.025 | 69.029
15 | 1.503 | 0.0232 | -0.026 | 64.78
15.5 | 1.51 | 0.02497 | -0.026 | 60.485
16 | 1.512 | 0.02677 | -0.027 | 56.476
16.5 | 1.509 | 0.0291 | -0.027 | 51.853
17 | 1.502 | 0.03123 | -0.028 | 48.112
17.5 | 1.492 | 0.03348 | -0.028 | 44.57
18 | 1.477 | 0.03636 | -0.029 | 40.637
18.5 | 1.46 | 0.03912 | -0.029 | 37.318
19 | 1.44 | 0.04214 | -0.029 | 34.158
19.5 | 1.415 | 0.04611 | -0.03 | 30.69
20 | 1.389 | 0.04973 | -0.03 | 27.931

## 140. Re 18M Mach 0.10 (2)
BIGFOIL.COM POLAR EXPORT
NACA63-119 a=0.0
NACA63-119 a=0.0 |  |  |  | Cl Max: | 1.7139 | at alpha= | 20 | deg
XFOIL ncrit=9 |  |  |  | L/D Max: | 122.047 | at alpha= | 10 | deg
Re: | 18000000 |  |  | Cd Min: | 0.05099 | at alpha= | 20 | deg
Mach: | 0.1 |  |  | Cl=0 at alpha= | -0.50985 | deg
|  |  |  | @ Cl=0.1, Cd= | 0.0041023
|  |  |  | @ Cl=0.4, Cd= | 0.0046115
|  |  |  | @ Cl=0.6, Cd= | 0.0058509
alpha (deg) | Cl | Cd | Cm | Cl/Cd
-20 | -1.6716 | 0.04037 | -0.0331 | -41.407
-19.5 | -1.6568 | 0.03688 | -0.033 | -44.9241
-18.5 | -1.6259 | 0.03051 | -0.0324 | -53.2907
-18 | -1.6116 | 0.0276 | -0.0311 | -58.3913
-17.5 | -1.5936 | 0.02512 | -0.0296 | -63.4395
-17 | -1.5764 | 0.02273 | -0.0278 | -69.3533
-16.5 | -1.5535 | 0.0208 | -0.026 | -74.6875
-16 | -1.5285 | 0.01909 | -0.0241 | -80.0681
-15.5 | -1.5064 | 0.01734 | -0.0216 | -86.8743
-15 | -1.4824 | 0.0158 | -0.019 | -93.8228
-14.5 | -1.4561 | 0.01453 | -0.0162 | -100.2134
-14 | -1.4288 | 0.01346 | -0.0132 | -106.1516
-13.5 | -1.4014 | 0.01258 | -0.0097 | -111.399
-13 | -1.3814 | 0.01184 | -0.0043 | -116.6723
-12.5 | -1.3486 | 0.0113 | -0.0007 | -119.3451
-12 | -1.3043 | 0.0108 | 0.0009 | -120.7685
-11.5 | -1.256 | 0.01038 | 0.0019 | -121.0019
-11 | -1.2056 | 0.00999 | 0.0026 | -120.6807
-10.5 | -1.1546 | 0.00958 | 0.0032 | -120.5219
-10 | -1.1017 | 0.00921 | 0.0035 | -119.62
-9.5 | -1.0473 | 0.0089 | 0.0035 | -117.6742
-9 | -0.9928 | 0.00855 | 0.0036 | -116.117
-8.5 | -0.9368 | 0.00828 | 0.0034 | -113.1401
-8 | -0.8807 | 0.00797 | 0.0032 | -110.5019
-7.5 | -0.8238 | 0.00771 | 0.0028 | -106.8482
-7 | -0.7665 | 0.00743 | 0.0024 | -103.1629
-6.5 | -0.7092 | 0.00715 | 0.002 | -99.1888
-6 | -0.6519 | 0.0068 | 0.0016 | -95.8676
-5.5 | -0.5941 | 0.00651 | 0.0011 | -91.2596
-5 | -0.5353 | 0.00626 | 0.0004 | -85.5112
-4.5 | -0.4765 | 0.006 | -0.0003 | -79.4167
-3.5 | -0.3583 | 0.00547 | -0.0017 | -65.5027
-3 | -0.2997 | 0.00511 | -0.0025 | -58.6497
-2.5 | -0.2413 | 0.00463 | -0.0032 | -52.1166
-2 | -0.1814 | 0.00441 | -0.0041 | -41.1338
-1.5 | -0.1206 | 0.00433 | -0.0051 | -27.8522
-1 | -0.0597 | 0.00422 | -0.0061 | -14.1469
-0.5 | 0.0012 | 0.00415 | -0.0072 | 0.28916
0 | 0.0624 | 0.00409 | -0.0082 | 15.2567
0.5 | 0.1235 | 0.00411 | -0.0093 | 30.0487
1 | 0.1846 | 0.00415 | -0.0103 | 44.4819
1.5 | 0.2457 | 0.00424 | -0.0113 | 57.9481
2 | 0.306 | 0.00438 | -0.0123 | 69.863
2.5 | 0.3665 | 0.0045 | -0.0133 | 81.4444
3 | 0.4266 | 0.0047 | -0.0142 | 90.766
3.5 | 0.4861 | 0.00496 | -0.015 | 98.004
4 | 0.5447 | 0.00529 | -0.0157 | 102.9679
4.5 | 0.6009 | 0.00586 | -0.0162 | 102.5427
5 | 0.6589 | 0.00616 | -0.0168 | 106.9643
5.5 | 0.7168 | 0.00647 | -0.0174 | 110.7883
6 | 0.7739 | 0.0068 | -0.0178 | 113.8088
6.5 | 0.8309 | 0.00711 | -0.0182 | 116.8636
7 | 0.8866 | 0.00749 | -0.0185 | 118.3712
7.5 | 0.9411 | 0.00792 | -0.0185 | 118.8258
8 | 0.995 | 0.00834 | -0.0185 | 119.3046
8.5 | 1.049 | 0.0087 | -0.0184 | 120.5747
9 | 1.1022 | 0.00907 | -0.0182 | 121.5215
9.5 | 1.154 | 0.00946 | -0.0178 | 121.9873
10 | 1.2046 | 0.00987 | -0.0172 | 122.0466
10.5 | 1.2535 | 0.01028 | -0.0164 | 121.9358
11 | 1.3 | 0.01072 | -0.0152 | 121.2687
11.5 | 1.3412 | 0.01126 | -0.0131 | 119.1119
12 | 1.3616 | 0.01183 | -0.0074 | 115.0972
12.5 | 1.3846 | 0.01274 | -0.003 | 108.6813
13 | 1.4106 | 0.01381 | 0.0003 | 102.1434
13.5 | 1.4386 | 0.01495 | 0.0031 | 96.2274
14 | 1.4639 | 0.01636 | 0.0058 | 89.4804
14.5 | 1.4871 | 0.01801 | 0.0084 | 82.5708
15 | 1.5108 | 0.01974 | 0.0106 | 76.535
15.5 | 1.5337 | 0.0216 | 0.0126 | 71.0046
16 | 1.5543 | 0.02371 | 0.0146 | 65.5546
16.5 | 1.5717 | 0.02612 | 0.0164 | 60.1723
17 | 1.5859 | 0.02893 | 0.018 | 54.8185
17.5 | 1.6073 | 0.03143 | 0.0186 | 51.139
18 | 1.6386 | 0.03463 | 0.0165 | 47.3174
18.5 | 1.6718 | 0.03807 | 0.0137 | 43.9138
19 | 1.7022 | 0.0423 | 0.0101 | 40.2411
19.5 | 1.7084 | 0.04661 | 0.0104 | 36.6531
20 | 1.7139 | 0.05099 | 0.0107 | 33.6125

## 141. Re 18M Mach 0.25 (1)
BIGFOIL.COM POLAR EXPORT
NACA63-119 a=0.0
NACA63-119 a=0.0 |  |  |  | Cl Max: | 1.435 | at alpha= | 14.5 | deg
JavaFoil+Calcfoil stall+Eppler ext transition |  |  |  | L/D Max: | 106.427 | at alpha= | 6.5 | deg
Re: | 18000000 |  |  | Cd Min: | 0.00534 | at alpha= | -0.5 | deg
Mach: | 0.25 |  |  | Cl=0 at alpha= | -0.50769 | deg
|  |  |  | @ Cl=0.1, Cd= | 0.0053854
|  |  |  | @ Cl=0.4, Cd= | 0.0060145
|  |  |  | @ Cl=0.6, Cd= | 0.0069203
alpha (deg) | Cl | Cd | Cm | Cl/Cd
-19.5 | -0.952 | 0.13712 | 0.012 | -6.94
-19 | -1.076 | 0.06395 | 0.015 | -16.828
-18.5 | -1.129 | 0.05485 | 0.015 | -20.584
-18 | -1.18 | 0.04554 | 0.015 | -25.916
-17.5 | -1.221 | 0.04006 | 0.015 | -30.481
-17 | -1.256 | 0.03565 | 0.014 | -35.226
-16.5 | -1.284 | 0.03206 | 0.014 | -40.05
-16 | -1.307 | 0.0289 | 0.013 | -45.215
-15.5 | -1.322 | 0.02656 | 0.013 | -49.759
-15 | -1.331 | 0.02434 | 0.012 | -54.699
-14.5 | -1.334 | 0.02244 | 0.012 | -59.455
-14 | -1.331 | 0.0208 | 0.011 | -64.004
-13.5 | -1.323 | 0.01911 | 0.011 | -69.241
-13 | -1.309 | 0.01774 | 0.01 | -73.802
-12.5 | -1.288 | 0.01649 | 0.009 | -78.071
-12 | -1.261 | 0.01537 | 0.009 | -82.024
-11.5 | -1.23 | 0.01436 | 0.008 | -85.68
-11 | -1.196 | 0.01341 | 0.008 | -89.176
-10.5 | -1.157 | 0.01257 | 0.007 | -92.093
-10 | -1.116 | 0.01179 | 0.006 | -94.685
-9.5 | -1.072 | 0.01113 | 0.006 | -96.362
-9 | -1.025 | 0.01061 | 0.005 | -96.587
-8.5 | -0.976 | 0.01008 | 0.004 | -96.803
-8 | -0.924 | 0.00963 | 0.004 | -96.027
-7.5 | -0.872 | 0.00851 | 0.003 | -102.479
-7 | -0.819 | 0.00874 | 0.002 | -93.775
-6.5 | -0.759 | 0.00833 | 0.002 | -91.165
-6 | -0.699 | 0.00798 | 0.001 | -87.563
-5.5 | -0.637 | 0.00776 | 0 | -82.057
-5 | -0.575 | 0.00716 | 0 | -80.289
-4.5 | -0.512 | 0.00695 | -0.001 | -73.704
-4 | -0.449 | 0.00674 | -0.002 | -66.605
-3.5 | -0.385 | 0.00646 | -0.003 | -59.59
-3 | -0.321 | 0.00623 | -0.003 | -51.501
-2.5 | -0.257 | 0.00593 | -0.004 | -43.285
-2 | -0.192 | 0.00578 | -0.005 | -33.29
-1.5 | -0.128 | 0.00563 | -0.005 | -22.762
-1 | -0.064 | 0.00556 | -0.006 | -11.494
-0.5 | 0.001 | 0.00534 | -0.007 | 0.128
0 | 0.065 | 0.00538 | -0.008 | 12.14
0.5 | 0.13 | 0.00539 | -0.008 | 24.106
1 | 0.194 | 0.00563 | -0.009 | 34.542
1.5 | 0.258 | 0.00571 | -0.01 | 45.197
2 | 0.322 | 0.00581 | -0.01 | 55.529
2.5 | 0.387 | 0.00598 | -0.011 | 64.6
3 | 0.451 | 0.00615 | -0.012 | 73.282
3.5 | 0.515 | 0.00647 | -0.013 | 79.509
4 | 0.578 | 0.0068 | -0.013 | 84.98
4.5 | 0.642 | 0.00715 | -0.014 | 89.737
5 | 0.705 | 0.00743 | -0.015 | 94.884
5.5 | 0.767 | 0.00777 | -0.015 | 98.758
6 | 0.829 | 0.00807 | -0.016 | 102.725
6.5 | 0.883 | 0.0083 | -0.017 | 106.427
7 | 0.937 | 0.00942 | -0.017 | 99.484
7.5 | 0.991 | 0.01005 | -0.018 | 98.649
8 | 1.044 | 0.01054 | -0.019 | 99.099
8.5 | 1.096 | 0.01112 | -0.019 | 98.561
9 | 1.145 | 0.01173 | -0.02 | 97.598
9.5 | 1.192 | 0.01242 | -0.02 | 95.994
10 | 1.236 | 0.0132 | -0.021 | 93.689
10.5 | 1.276 | 0.01411 | -0.022 | 90.452
11 | 1.312 | 0.01502 | -0.022 | 87.389
11.5 | 1.345 | 0.01601 | -0.023 | 83.982
12 | 1.372 | 0.0171 | -0.023 | 80.259
12.5 | 1.396 | 0.01831 | -0.024 | 76.231
13 | 1.414 | 0.01965 | -0.024 | 71.965
13.5 | 1.427 | 0.02124 | -0.025 | 67.158
14 | 1.434 | 0.02292 | -0.025 | 62.562
14.5 | 1.435 | 0.02487 | -0.026 | 57.678
15 | 1.43 | 0.02719 | -0.026 | 52.578
15.5 | 1.417 | 0.02935 | -0.027 | 48.289
16 | 1.394 | 0.03211 | -0.027 | 43.422
16.5 | 1.365 | 0.03486 | -0.028 | 39.157
17 | 1.328 | 0.03858 | -0.028 | 34.415
17.5 | 1.285 | 0.04222 | -0.029 | 30.444
18 | 1.236 | 0.04685 | -0.029 | 26.378
18.5 | 1.181 | 0.05174 | -0.029 | 22.828
19 | 1.119 | 0.05863 | -0.029 | 19.092
19.5 | 1.052 | 0.06735 | -0.029 | 15.623

## 142. Re 18M Mach 0.25 (2)
BIGFOIL.COM POLAR EXPORT
NACA63-119 a=0.0
NACA63-119 a=0.0 |  |  |  | Cl Max: | 1.5812 | at alpha= | 17.5 | deg
XFOIL ncrit=9 |  |  |  | L/D Max: | 119.238 | at alpha= | 9.5 | deg
Re: | 18000000 |  |  | Cd Min: | 0.05473 | at alpha= | -20 | deg
Mach: | 0.25 |  |  | Cl=0 at alpha= | -0.51108 | deg
|  |  |  | @ Cl=0.1, Cd= | 0.0041111
|  |  |  | @ Cl=0.4, Cd= | 0.0045895
|  |  |  | @ Cl=0.6, Cd= | 0.0056694
alpha (deg) | Cl | Cd | Cm | Cl/Cd
-20 | -1.6416 | 0.05473 | -0.0418 | -29.9945
-19.5 | -1.6344 | 0.04975 | -0.0423 | -32.8523
-18.5 | -1.6047 | 0.04138 | -0.043 | -38.7796
-18 | -1.5918 | 0.03739 | -0.0425 | -42.5729
-17.5 | -1.5756 | 0.03388 | -0.0416 | -46.5053
-17 | -1.5619 | 0.03038 | -0.0402 | -51.4121
-16.5 | -1.5445 | 0.02734 | -0.0386 | -56.4923
-16 | -1.5261 | 0.0246 | -0.0366 | -62.0366
-15.5 | -1.5032 | 0.02229 | -0.0344 | -67.4383
-15 | -1.4791 | 0.02016 | -0.0321 | -73.3681
-14.5 | -1.4519 | 0.01833 | -0.0295 | -79.2089
-14 | -1.4272 | 0.01652 | -0.0265 | -86.3923
-13.5 | -1.4009 | 0.01493 | -0.0233 | -93.8312
-13 | -1.3707 | 0.0137 | -0.02 | -100.0511
-12.5 | -1.34 | 0.01267 | -0.0164 | -105.7616
-12 | -1.3165 | 0.01172 | -0.0112 | -112.3294
-11.5 | -1.2906 | 0.01111 | -0.0055 | -116.1656
-11 | -1.2433 | 0.0106 | -0.0034 | -117.2925
-10.5 | -1.192 | 0.01016 | -0.002 | -117.3228
-10 | -1.1397 | 0.00968 | -0.0007 | -117.7376
-9.5 | -1.0846 | 0.0093 | 0.0001 | -116.6237
-9 | -1.0279 | 0.00894 | 0.0006 | -114.9776
-8.5 | -0.9708 | 0.00858 | 0.001 | -113.1469
-8 | -0.9122 | 0.00827 | 0.0011 | -110.3023
-7.5 | -0.8536 | 0.00795 | 0.0012 | -107.3711
-7 | -0.7942 | 0.00764 | 0.0011 | -103.9529
-6.5 | -0.7344 | 0.00736 | 0.0009 | -99.7826
-6 | -0.6749 | 0.00701 | 0.0006 | -96.2767
-5.5 | -0.6152 | 0.00667 | 0.0003 | -92.2339
-5 | -0.5545 | 0.00637 | -0.0001 | -87.0487
-4.5 | -0.4937 | 0.00609 | -0.0007 | -81.0673
-4 | -0.4323 | 0.00582 | -0.0013 | -74.2784
-3.5 | -0.3711 | 0.00553 | -0.002 | -67.1067
-3 | -0.3107 | 0.0051 | -0.0027 | -60.9216
-2.5 | -0.2502 | 0.00464 | -0.0034 | -53.9224
-2 | -0.188 | 0.00442 | -0.0043 | -42.5339
-1.5 | -0.1249 | 0.00434 | -0.0053 | -28.7788
-1 | -0.0618 | 0.00422 | -0.0064 | -14.6445
-0.5 | 0.0014 | 0.00416 | -0.0074 | 0.33654
0 | 0.0649 | 0.0041 | -0.0085 | 15.8293
0.5 | 0.1283 | 0.00412 | -0.0096 | 31.1408
1 | 0.1917 | 0.00417 | -0.0106 | 45.9712
1.5 | 0.255 | 0.00425 | -0.0117 | 60
2 | 0.3178 | 0.00437 | -0.0127 | 72.7231
2.5 | 0.3805 | 0.00453 | -0.0136 | 83.9956
3 | 0.4428 | 0.00472 | -0.0145 | 93.8136
3.5 | 0.5044 | 0.005 | -0.0153 | 100.88
4 | 0.5655 | 0.0053 | -0.016 | 106.6981
4.5 | 0.6234 | 0.00592 | -0.0163 | 105.3041
5 | 0.683 | 0.00629 | -0.0168 | 108.5851
5.5 | 0.7432 | 0.00661 | -0.0172 | 112.4357
6 | 0.8022 | 0.00696 | -0.0174 | 115.2586
6.5 | 0.8607 | 0.00734 | -0.0176 | 117.2616
7 | 0.918 | 0.00775 | -0.0175 | 118.4516
7.5 | 0.9732 | 0.00827 | -0.017 | 117.6784
8 | 1.0283 | 0.00871 | -0.0165 | 118.0597
8.5 | 1.0832 | 0.00913 | -0.0159 | 118.6418
9 | 1.1367 | 0.00955 | -0.015 | 119.0262
9.5 | 1.1888 | 0.00997 | -0.0139 | 119.2377
10 | 1.2368 | 0.01048 | -0.0121 | 118.0153
10.5 | 1.2801 | 0.01098 | -0.0095 | 116.5847
11 | 1.2968 | 0.01174 | -0.0027 | 110.46
11.5 | 1.3253 | 0.01269 | 0.0014 | 104.4366
12 | 1.3539 | 0.01387 | 0.005 | 97.6136
12.5 | 1.3813 | 0.01529 | 0.0083 | 90.3401
13 | 1.41 | 0.01679 | 0.0111 | 83.9786
13.5 | 1.4357 | 0.01857 | 0.0139 | 77.3129
14 | 1.4585 | 0.02065 | 0.0166 | 70.6295
14.5 | 1.4823 | 0.02277 | 0.019 | 65.0988
15 | 1.5039 | 0.02516 | 0.0211 | 59.7734
15.5 | 1.5204 | 0.02804 | 0.0232 | 54.2225
16 | 1.5376 | 0.03106 | 0.0249 | 49.5042
16.5 | 1.557 | 0.03412 | 0.0262 | 45.6331
17 | 1.5719 | 0.03765 | 0.0272 | 41.7503
17.5 | 1.5812 | 0.0412 | 0.0289 | 38.3786

## 143. Re 18M Mach 0.50 (1)
BIGFOIL.COM POLAR EXPORT
NACA63-119 a=0.0
NACA63-119 a=0.0 |  |  |  | Cl Max: | 1.223 | at alpha= | 10 | deg
JavaFoil+Calcfoil stall+Eppler ext transition |  |  |  | L/D Max: | 90.466 | at alpha= | 6 | deg
Re: | 18000000 |  |  | Cd Min: | 0.00556 | at alpha= | 0 | deg
Mach: | 0.5 |  |  | Cl=0 at alpha= | -0.50694 | deg
|  |  |  | @ Cl=0.1, Cd= | 0.005605
|  |  |  | @ Cl=0.4, Cd= | 0.0063422
|  |  |  | @ Cl=0.6, Cd= | 0.0073531
alpha (deg) | Cl | Cd | Cm | Cl/Cd
-20 | -1.113 | 0.20577 | 0.013 | -5.407
-19.5 | -1.087 | 0.18923 | 0.013 | -5.744
-19 | -1.057 | 0.18282 | 0.012 | -5.784
-18.5 | -1.028 | 0.17531 | 0.012 | -5.865
-18 | -0.999 | 0.17322 | 0.011 | -5.768
-17.5 | -0.973 | 0.15859 | 0.011 | -6.134
-17 | -0.943 | 0.15437 | 0.01 | -6.109
-16.5 | -0.914 | 0.14043 | 0.01 | -6.511
-16 | -0.891 | 0.12589 | 0.01 | -7.081
-15.5 | -0.861 | 0.12168 | 0.009 | -7.073
-15 | -0.83 | 0.11844 | 0.009 | -7.007
-14.5 | -0.813 | 0.09895 | 0.009 | -8.221
-14 | -0.855 | 0.04933 | 0.011 | -17.326
-13.5 | -0.844 | 0.03645 | 0.011 | -23.159
-13 | -0.822 | 0.03031 | 0.011 | -27.116
-12.5 | -0.761 | 0.04362 | 0.01 | -17.453
-12 | -0.753 | 0.03096 | 0.009 | -24.319
-11.5 | -0.733 | 0.0241 | 0.009 | -30.419
-11 | -0.689 | 0.02865 | 0.008 | -24.049
-10.5 | -0.952 | 0.02063 | 0.008 | -46.126
-10 | -1.049 | 0.018 | 0.007 | -58.282
-9.5 | -1.066 | 0.01605 | 0.006 | -66.423
-9 | -1.053 | 0.01455 | 0.006 | -72.395
-8.5 | -1.024 | 0.0134 | 0.005 | -76.405
-8 | -0.983 | 0.01246 | 0.004 | -78.924
-7.5 | -0.935 | 0.0117 | 0.003 | -79.931
-7 | -0.881 | 0.01094 | 0.003 | -80.596
-6.5 | -0.823 | 0.01025 | 0.002 | -80.319
-6 | -0.762 | 0.00965 | 0.001 | -79.015
-5.5 | -0.699 | 0.0091 | 0 | -76.842
-5 | -0.64 | 0.00809 | 0 | -79.066
-4.5 | -0.571 | 0.00767 | -0.001 | -74.368
-4 | -0.501 | 0.00744 | -0.002 | -67.269
-3.5 | -0.43 | 0.00704 | -0.003 | -61.074
-3 | -0.358 | 0.00668 | -0.004 | -53.637
-2.5 | -0.287 | 0.00627 | -0.004 | -45.723
-2 | -0.215 | 0.00606 | -0.005 | -35.468
-1.5 | -0.143 | 0.00592 | -0.006 | -24.199
-1 | -0.071 | 0.00575 | -0.007 | -12.41
-0.5 | 0.001 | 0.00558 | -0.008 | 0.137
0 | 0.073 | 0.00556 | -0.008 | 13.127
0.5 | 0.145 | 0.00568 | -0.009 | 25.547
1 | 0.217 | 0.00581 | -0.01 | 37.383
1.5 | 0.288 | 0.006 | -0.011 | 48.061
2 | 0.36 | 0.00622 | -0.012 | 57.924
2.5 | 0.432 | 0.00644 | -0.012 | 67.036
3 | 0.503 | 0.00665 | -0.013 | 75.631
3.5 | 0.574 | 0.00717 | -0.014 | 80.093
4 | 0.645 | 0.00767 | -0.015 | 84.162
4.5 | 0.707 | 0.00834 | -0.015 | 84.717
5 | 0.773 | 0.00888 | -0.016 | 87.043
5.5 | 0.837 | 0.00939 | -0.017 | 89.198
6 | 0.9 | 0.00995 | -0.018 | 90.466
6.5 | 0.959 | 0.01121 | -0.018 | 85.588
7 | 1.017 | 0.01219 | -0.019 | 83.413
7.5 | 1.071 | 0.01304 | -0.02 | 82.106
8 | 1.12 | 0.01407 | -0.02 | 79.588
8.5 | 1.163 | 0.0151 | -0.021 | 77.032
9 | 1.197 | 0.01642 | -0.022 | 72.943
9.5 | 1.22 | 0.01795 | -0.022 | 67.958
10 | 1.223 | 0.01972 | -0.023 | 62.015
10.5 | 1.177 | 0.02194 | -0.024 | 53.648
11 | 0.76 | 0.02909 | -0.024 | 26.122
11.5 | 0.791 | 0.0302 | -0.024 | 26.211
12 | 0.826 | 0.02948 | -0.025 | 28.01
12.5 | 0.853 | 0.03341 | -0.026 | 25.519
13 | 0.876 | 0.03959 | -0.026 | 22.118
13.5 | 0.912 | 0.0374 | -0.027 | 24.39
14 | 0.934 | 0.04436 | -0.027 | 21.062
14.5 | 0.946 | 0.05757 | -0.027 | 16.432
15 | 0.898 | 0.10954 | -0.021 | 8.199

## 144. Re 18M Mach 0.50 (2)
BIGFOIL.COM POLAR EXPORT
NACA63-119 a=0.0
NACA63-119 a=0.0 |  |  |  | Cl Max: | 1.4154 | at alpha= | 14 | deg
XFOIL ncrit=9 |  |  |  | L/D Max: | 118.564 | at alpha= | 4 | deg
Re: | 18000000 |  |  | Cd Min: | 0.15471 | at alpha= | 19 | deg
Mach: | 0.5 |  |  | Cl=0 at alpha= | -0.51497 | deg
|  |  |  | @ Cl=0.1, Cd= | 0.00422
|  |  |  | @ Cl=0.4, Cd= | 0.0045125
|  |  |  | @ Cl=0.6, Cd= | 0.0052283
alpha (deg) | Cl | Cd | Cm | Cl/Cd
-17 | -1.107 | 0.11196 | -0.0299 | -9.8875
-16.5 | -1.131 | 0.09986 | -0.038 | -11.3259
-16 | -1.1546 | 0.08835 | -0.0452 | -13.0685
-15.5 | -1.1818 | 0.07721 | -0.0515 | -15.3063
-15 | -1.2096 | 0.06679 | -0.0566 | -18.1105
-14.5 | -1.2375 | 0.05718 | -0.0601 | -21.6422
-14 | -1.2648 | 0.04847 | -0.062 | -26.0945
-13.5 | -1.2878 | 0.04076 | -0.0622 | -31.5947
-12 | -1.3066 | 0.02422 | -0.0536 | -53.9472
-11.5 | -1.2837 | 0.02109 | -0.0493 | -60.8677
-11 | -1.2533 | 0.01855 | -0.045 | -67.5633
-10.5 | -1.218 | 0.0164 | -0.0407 | -74.2683
-10 | -1.1793 | 0.01457 | -0.0363 | -80.9403
-9.5 | -1.1398 | 0.01296 | -0.0318 | -87.9475
-9 | -1.1018 | 0.01156 | -0.0269 | -95.3114
-8.5 | -1.0675 | 0.01048 | -0.0208 | -101.8607
-8 | -1.0306 | 0.00985 | -0.0141 | -104.6294
-7.5 | -0.9717 | 0.00929 | -0.0108 | -104.5963
-7 | -0.9076 | 0.00882 | -0.0085 | -102.9025
-6.5 | -0.8411 | 0.00839 | -0.0068 | -100.2503
-6 | -0.7736 | 0.00797 | -0.0056 | -97.064
-5.5 | -0.7063 | 0.0075 | -0.0045 | -94.1733
-5 | -0.6392 | 0.00699 | -0.0037 | -91.4449
-4.5 | -0.5691 | 0.0066 | -0.0035 | -86.2273
-4 | -0.4988 | 0.00626 | -0.0035 | -79.6805
-3.5 | -0.429 | 0.00582 | -0.0036 | -73.7113
-3 | -0.3612 | 0.0052 | -0.0038 | -69.4615
-2.5 | -0.291 | 0.00474 | -0.0043 | -61.3924
-2 | -0.2181 | 0.00452 | -0.0052 | -48.2522
-1.5 | -0.1449 | 0.00439 | -0.0062 | -33.0068
-1 | -0.0713 | 0.00428 | -0.0074 | -16.6589
-0.5 | 0.0022 | 0.00422 | -0.0085 | 0.52133
0 | 0.0764 | 0.00422 | -0.0097 | 18.1043
0.5 | 0.1504 | 0.00422 | -0.011 | 35.6398
1 | 0.2245 | 0.00425 | -0.0121 | 52.8235
1.5 | 0.2984 | 0.00432 | -0.0133 | 69.0741
2 | 0.3721 | 0.00444 | -0.0143 | 83.8063
2.5 | 0.4452 | 0.00463 | -0.0152 | 96.1555
3 | 0.5179 | 0.00488 | -0.016 | 106.127
3.5 | 0.5897 | 0.00517 | -0.0166 | 114.0619
4 | 0.6604 | 0.00557 | -0.0168 | 118.5637
4.5 | 0.727 | 0.00619 | -0.0164 | 117.4475
5.5 | 0.8573 | 0.00739 | -0.0145 | 116.0081
6 | 0.9221 | 0.00792 | -0.0132 | 116.4268
7 | 1.0337 | 0.00931 | -0.0074 | 111.0311
7.5 | 1.0568 | 0.01019 | 0.0006 | 103.7095
8 | 1.0844 | 0.01151 | 0.0067 | 94.2137
8.5 | 1.1202 | 0.01296 | 0.0112 | 86.4352
9 | 1.1587 | 0.01455 | 0.0152 | 79.6357
9.5 | 1.1921 | 0.01649 | 0.0193 | 72.2923
10 | 1.2262 | 0.01858 | 0.0232 | 65.9957
10.5 | 1.2559 | 0.02101 | 0.0271 | 59.7763
11 | 1.2863 | 0.02356 | 0.0307 | 54.5968
11.5 | 1.3122 | 0.02653 | 0.0341 | 49.461
12 | 1.3385 | 0.02972 | 0.0372 | 45.037
12.5 | 1.3657 | 0.03307 | 0.0401 | 41.2972
13 | 1.3876 | 0.03704 | 0.0425 | 37.4622
13.5 | 1.4054 | 0.04147 | 0.0447 | 33.8896
14 | 1.4154 | 0.04671 | 0.0463 | 30.3019
14.5 | 1.4075 | 0.05364 | 0.0467 | 26.2397
15 | 1.3898 | 0.06182 | 0.0456 | 22.4814
15.5 | 1.3627 | 0.07139 | 0.0428 | 19.0881
16 | 1.3329 | 0.08189 | 0.0384 | 16.2767
16.5 | 1.3025 | 0.09321 | 0.0327 | 13.9738
17 | 1.2733 | 0.10508 | 0.0259 | 12.1174
17.5 | 1.2466 | 0.11726 | 0.0183 | 10.6311
18 | 1.2214 | 0.12974 | 0.0099 | 9.4142
18.5 | 1.1997 | 0.14218 | 0.0013 | 8.4379
19 | 1.1791 | 0.15471 | -0.0078 | 7.6214

## 145. Re 20M Mach 0.00 (1)
BIGFOIL.COM POLAR EXPORT
NACA63-119 a=0.0
NACA63-119 a=0.0 |  |  |  | Cl Max: | 1.527 | at alpha= | 16 | deg
JavaFoil+Calcfoil stall+Eppler ext transition |  |  |  | L/D Max: | 108.415 | at alpha= | 6.5 | deg
Re: | 20000000 |  |  | Cd Min: | 0.00537 | at alpha= | 0 | deg
Mach: | 0 |  |  | Cl=0 at alpha= | -0.50794 | deg
|  |  |  | @ Cl=0.1, Cd= | 0.0054346
|  |  |  | @ Cl=0.4, Cd= | 0.0059813
|  |  |  | @ Cl=0.6, Cd= | 0.0067477
alpha (deg) | Cl | Cd | Cm | Cl/Cd
-20 | -1.389 | 0.04629 | 0.017 | -30.008
-19.5 | -1.408 | 0.04077 | 0.016 | -34.528
-19 | -1.42 | 0.03772 | 0.016 | -37.638
-18.5 | -1.431 | 0.03441 | 0.015 | -41.578
-18 | -1.439 | 0.03139 | 0.015 | -45.838
-17.5 | -1.442 | 0.02937 | 0.014 | -49.096
-17 | -1.445 | 0.02644 | 0.014 | -54.639
-16.5 | -1.442 | 0.02459 | 0.013 | -58.668
-16 | -1.437 | 0.0229 | 0.013 | -62.727
-15.5 | -1.427 | 0.02138 | 0.012 | -66.744
-15 | -1.415 | 0.01984 | 0.012 | -71.312
-14.5 | -1.399 | 0.01856 | 0.011 | -75.369
-14 | -1.379 | 0.01725 | 0.011 | -79.967
-13.5 | -1.356 | 0.01622 | 0.01 | -83.595
-13 | -1.33 | 0.01512 | 0.01 | -87.953
-12.5 | -1.299 | 0.01417 | 0.009 | -91.63
-12 | -1.264 | 0.01331 | 0.009 | -95.007
-11.5 | -1.227 | 0.01253 | 0.008 | -97.955
-11 | -1.188 | 0.01181 | 0.007 | -100.588
-10.5 | -1.146 | 0.01117 | 0.007 | -102.599
-10 | -1.102 | 0.0106 | 0.006 | -103.968
-9.5 | -1.055 | 0.01012 | 0.006 | -104.345
-9 | -1.007 | 0.0097 | 0.005 | -103.876
-8.5 | -0.958 | 0.00895 | 0.004 | -107.131
-8 | -0.909 | 0.00889 | 0.004 | -102.275
-7.5 | -0.853 | 0.00855 | 0.003 | -99.745
-7 | -0.796 | 0.00816 | 0.002 | -97.528
-6.5 | -0.737 | 0.00792 | 0.002 | -93.059
-6 | -0.678 | 0.00764 | 0.001 | -88.689
-5.5 | -0.617 | 0.00737 | 0 | -83.753
-5 | -0.557 | 0.00692 | 0 | -80.541
-4.5 | -0.496 | 0.00675 | -0.001 | -73.443
-4 | -0.435 | 0.00658 | -0.002 | -66.045
-3.5 | -0.373 | 0.00638 | -0.002 | -58.463
-3 | -0.311 | 0.00612 | -0.003 | -50.763
-2.5 | -0.249 | 0.00587 | -0.004 | -42.359
-2 | -0.186 | 0.0057 | -0.005 | -32.724
-1.5 | -0.124 | 0.00561 | -0.005 | -22.131
-1 | -0.062 | 0.0055 | -0.006 | -11.246
-0.5 | 0.001 | 0.00546 | -0.007 | 0.122
0 | 0.063 | 0.00537 | -0.007 | 11.762
0.5 | 0.126 | 0.00548 | -0.008 | 22.944
1 | 0.188 | 0.00557 | -0.009 | 33.811
1.5 | 0.25 | 0.00567 | -0.009 | 44.098
2 | 0.312 | 0.00575 | -0.01 | 54.273
2.5 | 0.374 | 0.00591 | -0.011 | 63.363
3 | 0.436 | 0.00608 | -0.012 | 71.743
3.5 | 0.498 | 0.00633 | -0.012 | 78.715
4 | 0.56 | 0.00658 | -0.013 | 85.1
4.5 | 0.622 | 0.00684 | -0.014 | 90.878
5 | 0.683 | 0.00714 | -0.014 | 95.597
5.5 | 0.743 | 0.0074 | -0.015 | 100.48
6 | 0.803 | 0.00762 | -0.016 | 105.434
6.5 | 0.863 | 0.00796 | -0.016 | 108.415
7 | 0.921 | 0.00866 | -0.017 | 106.377
7.5 | 0.969 | 0.00928 | -0.018 | 104.452
8 | 1.021 | 0.00968 | -0.018 | 105.479
8.5 | 1.073 | 0.01016 | -0.019 | 105.527
9 | 1.122 | 0.01065 | -0.019 | 105.39
9.5 | 1.171 | 0.01118 | -0.02 | 104.748
10 | 1.217 | 0.01182 | -0.02 | 102.992
10.5 | 1.26 | 0.0125 | -0.021 | 100.793
11 | 1.3 | 0.01326 | -0.022 | 98.04
11.5 | 1.337 | 0.01406 | -0.022 | 95.124
12 | 1.372 | 0.0149 | -0.023 | 92.102
12.5 | 1.404 | 0.01585 | -0.023 | 88.595
13 | 1.433 | 0.01688 | -0.024 | 84.87
13.5 | 1.458 | 0.01791 | -0.024 | 81.427
14 | 1.48 | 0.01913 | -0.025 | 77.371
14.5 | 1.498 | 0.02062 | -0.025 | 72.651
15 | 1.513 | 0.02228 | -0.026 | 67.883
15.5 | 1.523 | 0.02381 | -0.026 | 63.97
16 | 1.527 | 0.0256 | -0.027 | 59.661
16.5 | 1.527 | 0.02762 | -0.027 | 55.298
17 | 1.524 | 0.02981 | -0.028 | 51.116
17.5 | 1.518 | 0.03165 | -0.028 | 47.96
18 | 1.507 | 0.03428 | -0.029 | 43.969
18.5 | 1.494 | 0.03684 | -0.029 | 40.555
19 | 1.477 | 0.04015 | -0.029 | 36.786
19.5 | 1.458 | 0.04316 | -0.03 | 33.785
20 | 1.437 | 0.04642 | -0.03 | 30.949

## 146. Re 20M Mach 0.00 (2)
BIGFOIL.COM POLAR EXPORT
NACA63-119 a=0.0
NACA63-119 a=0.0 |  |  |  | Cl Max: | 1.7381 | at alpha= | 20 | deg
XFOIL ncrit=9 |  |  |  | L/D Max: | 125.175 | at alpha= | 10.5 | deg
Re: | 20000000 |  |  | Cd Min: | 0.04702 | at alpha= | 20 | deg
Mach: | 0 |  |  | Cl=0 at alpha= | -0.51075 | deg
|  |  |  | @ Cl=0.1, Cd= | 0.00407
|  |  |  | @ Cl=0.4, Cd= | 0.0046456
|  |  |  | @ Cl=0.6, Cd= | 0.0058539
alpha (deg) | Cl | Cd | Cm | Cl/Cd
-20 | -1.6889 | 0.03678 | -0.0311 | -45.919
-19.5 | -1.668 | 0.03371 | -0.0318 | -49.4809
-19 | -1.6564 | 0.03065 | -0.0307 | -54.0424
-18.5 | -1.6391 | 0.02804 | -0.0296 | -58.4558
-18 | -1.6246 | 0.02536 | -0.0282 | -64.0615
-17.5 | -1.607 | 0.02305 | -0.0265 | -69.718
-17 | -1.5877 | 0.02094 | -0.0246 | -75.8214
-16.5 | -1.5639 | 0.01921 | -0.0228 | -81.4107
-16 | -1.5393 | 0.01763 | -0.0207 | -87.3114
-15.5 | -1.5147 | 0.01615 | -0.0183 | -93.7895
-15 | -1.4908 | 0.01479 | -0.0155 | -100.7978
-14.5 | -1.4654 | 0.01364 | -0.0125 | -107.434
-14 | -1.4394 | 0.01271 | -0.0091 | -113.2494
-13.5 | -1.4168 | 0.01197 | -0.0045 | -118.3626
-13 | -1.3892 | 0.01147 | -0.0001 | -121.116
-12.5 | -1.347 | 0.01095 | 0.0016 | -123.0137
-12 | -1.3011 | 0.01047 | 0.0028 | -124.2693
-11.5 | -1.252 | 0.01009 | 0.0035 | -124.0833
-11 | -1.201 | 0.00972 | 0.0039 | -123.5597
-10.5 | -1.1496 | 0.00934 | 0.0043 | -123.0835
-10 | -1.0967 | 0.00898 | 0.0044 | -122.1269
-9.5 | -1.0424 | 0.00869 | 0.0043 | -119.954
-9 | -0.9879 | 0.00837 | 0.0042 | -118.0287
-8.5 | -0.9322 | 0.00809 | 0.004 | -115.2287
-8 | -0.8762 | 0.00782 | 0.0036 | -112.046
-7.5 | -0.8195 | 0.00755 | 0.0032 | -108.543
-7 | -0.7625 | 0.0073 | 0.0028 | -104.4521
-6.5 | -0.7053 | 0.00703 | 0.0023 | -100.3272
-6 | -0.6482 | 0.00672 | 0.0018 | -96.4583
-5.5 | -0.5906 | 0.00642 | 0.0012 | -91.9938
-5 | -0.5323 | 0.00617 | 0.0006 | -86.2723
-4.5 | -0.4739 | 0.00592 | -0.0001 | -80.0507
-4 | -0.4148 | 0.00571 | -0.0009 | -72.6445
-3.5 | -0.356 | 0.00546 | -0.0017 | -65.2015
-3 | -0.2973 | 0.00513 | -0.0025 | -57.9532
-2.5 | -0.2394 | 0.00468 | -0.0032 | -51.1538
-2 | -0.1799 | 0.00443 | -0.0041 | -40.6095
-1.5 | -0.1196 | 0.00434 | -0.0051 | -27.5576
-0.5 | 0.0013 | 0.00413 | -0.0071 | 0.31477
0 | 0.0619 | 0.00407 | -0.0082 | 15.2088
0.5 | 0.1226 | 0.00407 | -0.0092 | 30.1229
1 | 0.1834 | 0.00414 | -0.0102 | 44.2995
1.5 | 0.2437 | 0.00424 | -0.0112 | 57.4764
2 | 0.3038 | 0.00438 | -0.0122 | 69.3607
2.5 | 0.3638 | 0.00453 | -0.0132 | 80.3091
3 | 0.4233 | 0.00472 | -0.0141 | 89.6822
3.5 | 0.4825 | 0.00498 | -0.0149 | 96.8876
4 | 0.5402 | 0.00535 | -0.0156 | 100.972
4.5 | 0.5969 | 0.00584 | -0.0162 | 102.2089
5 | 0.6548 | 0.0061 | -0.0168 | 107.3443
5.5 | 0.7121 | 0.00643 | -0.0174 | 110.7465
6 | 0.7696 | 0.00669 | -0.018 | 115.0374
6.5 | 0.8259 | 0.00703 | -0.0184 | 117.4822
7 | 0.8815 | 0.00739 | -0.0187 | 119.2828
7.5 | 0.9356 | 0.00783 | -0.0188 | 119.4891
8 | 0.9901 | 0.00817 | -0.0189 | 121.1873
8.5 | 1.044 | 0.00853 | -0.019 | 122.3916
9 | 1.0974 | 0.00886 | -0.019 | 123.86
9.5 | 1.1497 | 0.00923 | -0.0188 | 124.5612
10 | 1.2006 | 0.00962 | -0.0184 | 124.8025
10.5 | 1.2505 | 0.00999 | -0.0178 | 125.1752
11 | 1.2978 | 0.01043 | -0.0169 | 124.4295
11.5 | 1.3421 | 0.0109 | -0.0155 | 123.1284
12 | 1.3805 | 0.01136 | -0.013 | 121.5229
12.5 | 1.3946 | 0.01212 | -0.0066 | 115.066
13 | 1.4199 | 0.01302 | -0.0029 | 109.0553
13.5 | 1.4474 | 0.01404 | 0 | 103.0912
14 | 1.4721 | 0.01533 | 0.0029 | 96.0274
14.5 | 1.4961 | 0.01679 | 0.0055 | 89.1066
15 | 1.522 | 0.01826 | 0.0077 | 83.3516
15.5 | 1.5445 | 0.02003 | 0.0099 | 77.1093
16 | 1.5653 | 0.02198 | 0.0119 | 71.2147
16.5 | 1.5846 | 0.02412 | 0.0137 | 65.6965
17 | 1.6 | 0.02667 | 0.0155 | 59.9925
17.5 | 1.6177 | 0.02914 | 0.0169 | 55.5148
18 | 1.6442 | 0.03179 | 0.0161 | 51.7207
18.5 | 1.6734 | 0.03483 | 0.0144 | 48.0448
19 | 1.7016 | 0.03865 | 0.0116 | 44.0259
19.5 | 1.7282 | 0.04291 | 0.0083 | 40.275
20 | 1.7381 | 0.04702 | 0.0082 | 36.9651

## 147. Re 20M Mach 0.10 (1)
BIGFOIL.COM POLAR EXPORT
NACA63-119 a=0.0
NACA63-119 a=0.0 |  |  |  | Cl Max: | 1.514 | at alpha= | 16 | deg
JavaFoil+Calcfoil stall+Eppler ext transition |  |  |  | L/D Max: | 108.6 | at alpha= | 6.5 | deg
Re: | 20000000 |  |  | Cd Min: | 0.00537 | at alpha= | 0 | deg
Mach: | 0.1 |  |  | Cl=0 at alpha= | -0.50794 | deg
|  |  |  | @ Cl=0.1, Cd= | 0.0054281
|  |  |  | @ Cl=0.4, Cd= | 0.0059876
|  |  |  | @ Cl=0.6, Cd= | 0.0067911
alpha (deg) | Cl | Cd | Cm | Cl/Cd
-20 | -1.346 | 0.04898 | 0.016 | -27.475
-19.5 | -1.365 | 0.04482 | 0.016 | -30.461
-19 | -1.386 | 0.03946 | 0.016 | -35.112
-18.5 | -1.4 | 0.03585 | 0.015 | -39.057
-18 | -1.412 | 0.03259 | 0.015 | -43.34
-17.5 | -1.421 | 0.02979 | 0.014 | -47.684
-17 | -1.426 | 0.02729 | 0.014 | -52.236
-16.5 | -1.426 | 0.02534 | 0.014 | -56.273
-16 | -1.423 | 0.02357 | 0.013 | -60.382
-15.5 | -1.416 | 0.02196 | 0.013 | -64.487
-15 | -1.406 | 0.02035 | 0.012 | -69.099
-14.5 | -1.392 | 0.019 | 0.011 | -73.273
-14 | -1.375 | 0.01767 | 0.011 | -77.79
-13.5 | -1.353 | 0.01657 | 0.01 | -81.656
-13 | -1.329 | 0.01542 | 0.01 | -86.142
-12.5 | -1.299 | 0.01444 | 0.009 | -89.955
-12 | -1.265 | 0.01359 | 0.009 | -93.081
-11.5 | -1.229 | 0.01279 | 0.008 | -96.086
-11 | -1.19 | 0.01207 | 0.007 | -98.547
-10.5 | -1.148 | 0.01138 | 0.007 | -100.925
-10 | -1.105 | 0.01073 | 0.006 | -102.996
-9.5 | -1.058 | 0.01023 | 0.006 | -103.507
-9 | -1.01 | 0.0098 | 0.005 | -103.119
-8.5 | -0.961 | 0.00864 | 0.004 | -111.18
-8 | -0.913 | 0.00894 | 0.004 | -102.117
-7.5 | -0.857 | 0.00857 | 0.003 | -99.94
-7 | -0.799 | 0.00826 | 0.002 | -96.783
-6.5 | -0.74 | 0.00793 | 0.002 | -93.347
-6 | -0.681 | 0.00767 | 0.001 | -88.792
-5.5 | -0.621 | 0.00741 | 0 | -83.726
-5 | -0.56 | 0.00692 | 0 | -80.844
-4.5 | -0.498 | 0.00676 | -0.001 | -73.764
-4 | -0.437 | 0.00658 | -0.002 | -66.352
-3.5 | -0.375 | 0.00637 | -0.002 | -58.794
-3 | -0.312 | 0.00613 | -0.003 | -50.946
-2.5 | -0.25 | 0.00592 | -0.004 | -42.246
-2 | -0.187 | 0.0057 | -0.005 | -32.888
-1.5 | -0.125 | 0.0056 | -0.005 | -22.269
-1 | -0.062 | 0.00552 | -0.006 | -11.253
-0.5 | 0.001 | 0.00546 | -0.007 | 0.122
0 | 0.064 | 0.00537 | -0.007 | 11.827
0.5 | 0.126 | 0.00547 | -0.008 | 23.097
1 | 0.189 | 0.00556 | -0.009 | 33.998
1.5 | 0.251 | 0.0057 | -0.009 | 44.115
2 | 0.314 | 0.00579 | -0.01 | 54.212
2.5 | 0.376 | 0.0059 | -0.011 | 63.735
3 | 0.439 | 0.00613 | -0.012 | 71.583
3.5 | 0.501 | 0.00638 | -0.012 | 78.523
4 | 0.563 | 0.00663 | -0.013 | 84.85
4.5 | 0.625 | 0.0069 | -0.014 | 90.596
5 | 0.686 | 0.00715 | -0.014 | 95.929
5.5 | 0.747 | 0.00741 | -0.015 | 100.843
6 | 0.807 | 0.0077 | -0.016 | 104.788
6.5 | 0.867 | 0.00798 | -0.016 | 108.6
7 | 0.92 | 0.00851 | -0.017 | 108.107
7.5 | 0.973 | 0.00936 | -0.018 | 103.935
8 | 1.025 | 0.0098 | -0.018 | 104.587
8.5 | 1.076 | 0.01025 | -0.019 | 104.995
9 | 1.126 | 0.01077 | -0.019 | 104.582
9.5 | 1.174 | 0.01131 | -0.02 | 103.791
10 | 1.22 | 0.01197 | -0.021 | 101.917
10.5 | 1.263 | 0.01268 | -0.021 | 99.585
11 | 1.303 | 0.01346 | -0.022 | 96.75
11.5 | 1.339 | 0.01429 | -0.022 | 93.745
12 | 1.374 | 0.01515 | -0.023 | 90.641
12.5 | 1.404 | 0.01614 | -0.023 | 86.979
13 | 1.432 | 0.01721 | -0.024 | 83.175
13.5 | 1.455 | 0.01838 | -0.024 | 79.185
14 | 1.475 | 0.01966 | -0.025 | 75.058
14.5 | 1.492 | 0.02123 | -0.026 | 70.253
15 | 1.504 | 0.02283 | -0.026 | 65.902
15.5 | 1.512 | 0.02439 | -0.026 | 62.003
16 | 1.514 | 0.0263 | -0.027 | 57.558
16.5 | 1.51 | 0.02843 | -0.027 | 53.127
17 | 1.503 | 0.03074 | -0.028 | 48.908
17.5 | 1.493 | 0.033 | -0.028 | 45.25
18 | 1.479 | 0.03549 | -0.029 | 41.676
18.5 | 1.462 | 0.0382 | -0.029 | 38.262
19 | 1.44 | 0.04177 | -0.029 | 34.471
19.5 | 1.417 | 0.04501 | -0.03 | 31.473
20 | 1.389 | 0.04947 | -0.03 | 28.084

## 148. Re 20M Mach 0.10 (2)
BIGFOIL.COM POLAR EXPORT
NACA63-119 a=0.0
NACA63-119 a=0.0 |  |  |  | Cl Max: | 1.7305 | at alpha= | 20 | deg
XFOIL ncrit=9 |  |  |  | L/D Max: | 124.495 | at alpha= | 10.5 | deg
Re: | 20000000 |  |  | Cd Min: | 0.04988 | at alpha= | 20 | deg
Mach: | 0.1 |  |  | Cl=0 at alpha= | -0.51067 | deg
|  |  |  | @ Cl=0.1, Cd= | 0.00407
|  |  |  | @ Cl=0.4, Cd= | 0.0046413
|  |  |  | @ Cl=0.6, Cd= | 0.0058423
alpha (deg) | Cl | Cd | Cm | Cl/Cd
-20 | -1.6872 | 0.03895 | -0.0331 | -43.3171
-19.5 | -1.6662 | 0.03565 | -0.034 | -46.7377
-19 | -1.6517 | 0.03267 | -0.033 | -50.5571
-18.5 | -1.6349 | 0.02984 | -0.0321 | -54.7889
-18 | -1.6204 | 0.02698 | -0.0308 | -60.0593
-17.5 | -1.6035 | 0.02445 | -0.0292 | -65.5828
-17 | -1.5865 | 0.02209 | -0.0272 | -71.8198
-16.5 | -1.564 | 0.02017 | -0.0253 | -77.5409
-16 | -1.54 | 0.01844 | -0.0232 | -83.5141
-15.5 | -1.5142 | 0.01691 | -0.021 | -89.5446
-15 | -1.4898 | 0.01545 | -0.0183 | -96.4272
-14.5 | -1.4648 | 0.01416 | -0.0153 | -103.4463
-14 | -1.4384 | 0.0131 | -0.012 | -109.8015
-13.5 | -1.4127 | 0.01226 | -0.0081 | -115.2284
-13 | -1.3934 | 0.01165 | -0.0023 | -119.6052
-12.5 | -1.3532 | 0.01113 | 0 | -121.5813
-12 | -1.3084 | 0.01061 | 0.0015 | -123.3176
-11.5 | -1.2597 | 0.0102 | 0.0024 | -123.5
-11 | -1.2087 | 0.00982 | 0.003 | -123.0855
-10.5 | -1.1569 | 0.00943 | 0.0035 | -122.6829
-10 | -1.1041 | 0.00906 | 0.0038 | -121.8653
-9.5 | -1.0494 | 0.00875 | 0.0038 | -119.9314
-9 | -0.9944 | 0.00843 | 0.0038 | -117.9597
-8.5 | -0.9385 | 0.00814 | 0.0036 | -115.2948
-8 | -0.882 | 0.00787 | 0.0033 | -112.0712
-7.5 | -0.8249 | 0.0076 | 0.003 | -108.5395
-7 | -0.7676 | 0.00734 | 0.0026 | -104.5777
-6.5 | -0.7098 | 0.00707 | 0.0021 | -100.396
-6 | -0.6524 | 0.00676 | 0.0016 | -96.5089
-5.5 | -0.5944 | 0.00645 | 0.0011 | -92.155
-5 | -0.5358 | 0.00619 | 0.0005 | -86.559
-4.5 | -0.4769 | 0.00594 | -0.0002 | -80.2862
-4 | -0.4174 | 0.00572 | -0.001 | -72.972
-3.5 | -0.3583 | 0.00547 | -0.0017 | -65.5027
-3 | -0.2992 | 0.00513 | -0.0025 | -58.3236
-2 | -0.1811 | 0.00443 | -0.0041 | -40.8804
-1.5 | -0.1204 | 0.00434 | -0.0051 | -27.7419
-1 | -0.0596 | 0.00421 | -0.0062 | -14.1568
-0.5 | 0.0013 | 0.00413 | -0.0072 | 0.31477
0 | 0.0623 | 0.00407 | -0.0082 | 15.3071
0.5 | 0.1235 | 0.00407 | -0.0093 | 30.344
1 | 0.1847 | 0.00414 | -0.0103 | 44.6135
1.5 | 0.2454 | 0.00424 | -0.0113 | 57.8774
2 | 0.3059 | 0.00437 | -0.0123 | 70
2.5 | 0.3663 | 0.00454 | -0.0132 | 80.6828
3 | 0.4262 | 0.00472 | -0.0142 | 90.2966
3.5 | 0.4858 | 0.00498 | -0.015 | 97.5502
4 | 0.5439 | 0.00536 | -0.0157 | 101.4739
4.5 | 0.6009 | 0.00585 | -0.0162 | 102.7179
5 | 0.6592 | 0.00612 | -0.0168 | 107.7124
5.5 | 0.7169 | 0.00645 | -0.0174 | 111.1473
6 | 0.7747 | 0.00671 | -0.0179 | 115.4545
6.5 | 0.8313 | 0.00707 | -0.0183 | 117.5813
7 | 0.8871 | 0.00744 | -0.0185 | 119.2339
7.5 | 0.9417 | 0.00787 | -0.0186 | 119.6569
8 | 0.9963 | 0.00824 | -0.0186 | 120.9102
8.5 | 1.0505 | 0.00861 | -0.0186 | 122.0093
9 | 1.1042 | 0.00894 | -0.0185 | 123.5123
9.5 | 1.1568 | 0.00931 | -0.0182 | 124.2535
10 | 1.2074 | 0.00972 | -0.0176 | 124.2181
10.5 | 1.2574 | 0.0101 | -0.0169 | 124.495
11 | 1.3039 | 0.01057 | -0.0157 | 123.3586
11.5 | 1.3474 | 0.01105 | -0.014 | 121.9367
12 | 1.373 | 0.01157 | -0.0091 | 118.669
12.5 | 1.3925 | 0.01246 | -0.004 | 111.7576
13 | 1.4195 | 0.01343 | -0.0006 | 105.6962
13.5 | 1.4472 | 0.01456 | 0.0022 | 99.3956
14 | 1.4714 | 0.01598 | 0.0051 | 92.0776
14.5 | 1.4957 | 0.01753 | 0.0077 | 85.3223
15 | 1.5218 | 0.01909 | 0.0098 | 79.7171
15.5 | 1.5431 | 0.02102 | 0.0121 | 73.411
16 | 1.5618 | 0.02321 | 0.0142 | 67.29
16.5 | 1.581 | 0.02548 | 0.016 | 62.0487
17 | 1.5995 | 0.02795 | 0.0175 | 57.2272
17.5 | 1.6159 | 0.03065 | 0.0189 | 52.721
18 | 1.6408 | 0.03364 | 0.0179 | 48.7753
18.5 | 1.6697 | 0.03688 | 0.0162 | 45.2739
19 | 1.6948 | 0.04113 | 0.0134 | 41.2059
19.5 | 1.7203 | 0.04564 | 0.0101 | 37.6928
20 | 1.7305 | 0.04988 | 0.0099 | 34.6933

## 149. Re 20M Mach 0.25 (1)
BIGFOIL.COM POLAR EXPORT
NACA63-119 a=0.0
NACA63-119 a=0.0 |  |  |  | Cl Max: | 1.436 | at alpha= | 14.5 | deg
JavaFoil+Calcfoil stall+Eppler ext transition |  |  |  | L/D Max: | 108.003 | at alpha= | 6.5 | deg
Re: | 20000000 |  |  | Cd Min: | 0.0054 | at alpha= | 0 | deg
Mach: | 0.25 |  |  | Cl=0 at alpha= | -0.50769 | deg
|  |  |  | @ Cl=0.1, Cd= | 0.00547
|  |  |  | @ Cl=0.4, Cd= | 0.0060088
|  |  |  | @ Cl=0.6, Cd= | 0.0068872
alpha (deg) | Cl | Cd | Cm | Cl/Cd
-19.5 | -0.957 | 0.13114 | 0.013 | -7.296
-19 | -1.079 | 0.06198 | 0.015 | -17.407
-18.5 | -1.131 | 0.05325 | 0.015 | -21.244
-18 | -1.18 | 0.04542 | 0.015 | -25.981
-17.5 | -1.221 | 0.03983 | 0.015 | -30.666
-17 | -1.256 | 0.03532 | 0.014 | -35.564
-16.5 | -1.286 | 0.03125 | 0.014 | -41.148
-16 | -1.308 | 0.02819 | 0.013 | -46.406
-15.5 | -1.323 | 0.02593 | 0.013 | -51.038
-15 | -1.332 | 0.024 | 0.012 | -55.5
-14.5 | -1.336 | 0.02191 | 0.012 | -60.987
-14 | -1.333 | 0.0203 | 0.011 | -65.672
-13.5 | -1.325 | 0.01865 | 0.011 | -71.044
-13 | -1.31 | 0.01742 | 0.01 | -75.202
-12.5 | -1.289 | 0.01612 | 0.009 | -79.981
-12 | -1.262 | 0.01503 | 0.009 | -83.998
-11.5 | -1.231 | 0.01404 | 0.008 | -87.722
-11 | -1.197 | 0.01313 | 0.008 | -91.154
-10.5 | -1.159 | 0.01236 | 0.007 | -93.789
-10 | -1.118 | 0.01155 | 0.006 | -96.821
-9.5 | -1.073 | 0.01094 | 0.006 | -98.125
-9 | -1.026 | 0.01041 | 0.005 | -98.561
-8.5 | -0.977 | 0.0099 | 0.004 | -98.68
-8 | -0.926 | 0.00946 | 0.004 | -97.859
-7.5 | -0.878 | 0.00897 | 0.003 | -97.89
-7 | -0.819 | 0.00856 | 0.002 | -95.736
-6.5 | -0.759 | 0.00824 | 0.002 | -92.142
-6 | -0.699 | 0.00791 | 0.001 | -88.374
-5.5 | -0.637 | 0.00763 | 0 | -83.529
-5 | -0.575 | 0.00707 | 0 | -81.288
-4.5 | -0.512 | 0.00691 | -0.001 | -74.076
-4 | -0.449 | 0.00667 | -0.002 | -67.275
-3.5 | -0.385 | 0.0065 | -0.003 | -59.185
-3 | -0.321 | 0.00619 | -0.003 | -51.828
-2.5 | -0.257 | 0.00595 | -0.004 | -43.149
-2 | -0.192 | 0.00576 | -0.005 | -33.402
-1.5 | -0.128 | 0.00566 | -0.005 | -22.634
-1 | -0.064 | 0.00553 | -0.006 | -11.544
-0.5 | 0.001 | 0.0055 | -0.007 | 0.125
0 | 0.065 | 0.0054 | -0.008 | 12.075
0.5 | 0.13 | 0.00553 | -0.008 | 23.46
1 | 0.194 | 0.00561 | -0.009 | 34.634
1.5 | 0.258 | 0.00575 | -0.01 | 44.931
2 | 0.322 | 0.00584 | -0.01 | 55.21
2.5 | 0.387 | 0.00596 | -0.011 | 64.843
3 | 0.451 | 0.0062 | -0.012 | 72.739
3.5 | 0.515 | 0.00652 | -0.013 | 78.913
4 | 0.578 | 0.00676 | -0.013 | 85.597
4.5 | 0.642 | 0.00713 | -0.014 | 89.943
5 | 0.705 | 0.00743 | -0.015 | 94.843
5.5 | 0.767 | 0.00769 | -0.015 | 99.785
6 | 0.829 | 0.00794 | -0.016 | 104.353
6.5 | 0.885 | 0.00819 | -0.017 | 108.003
7 | 0.938 | 0.0093 | -0.017 | 100.849
7.5 | 0.992 | 0.00988 | -0.018 | 100.434
8 | 1.045 | 0.01037 | -0.019 | 100.825
8.5 | 1.097 | 0.01093 | -0.019 | 100.36
9 | 1.146 | 0.01151 | -0.02 | 99.547
9.5 | 1.193 | 0.01219 | -0.02 | 97.892
10 | 1.238 | 0.01297 | -0.021 | 95.421
10.5 | 1.277 | 0.0138 | -0.022 | 92.558
11 | 1.313 | 0.01475 | -0.022 | 89.045
11.5 | 1.346 | 0.0157 | -0.023 | 85.748
12 | 1.374 | 0.01673 | -0.023 | 82.127
12.5 | 1.397 | 0.018 | -0.024 | 77.595
13 | 1.415 | 0.01921 | -0.024 | 73.657
13.5 | 1.428 | 0.02077 | -0.025 | 68.746
14 | 1.435 | 0.02261 | -0.025 | 63.439
14.5 | 1.436 | 0.02444 | -0.026 | 58.753
15 | 1.431 | 0.02657 | -0.026 | 53.866
15.5 | 1.418 | 0.02896 | -0.027 | 48.975
16 | 1.396 | 0.03136 | -0.027 | 44.509
16.5 | 1.366 | 0.03439 | -0.028 | 39.72
17 | 1.329 | 0.03768 | -0.028 | 35.28
17.5 | 1.287 | 0.04121 | -0.029 | 31.227
18 | 1.237 | 0.04573 | -0.029 | 27.06
18.5 | 1.183 | 0.05048 | -0.029 | 23.432
19 | 1.121 | 0.05713 | -0.029 | 19.625
19.5 | 1.051 | 0.06769 | -0.029 | 15.532

## 150. Re 20M Mach 0.25 (2)
BIGFOIL.COM POLAR EXPORT
NACA63-119 a=0.0
NACA63-119 a=0.0 |  |  |  | Cl Max: | 1.6793 | at alpha= | 19.5 | deg
XFOIL ncrit=9 |  |  |  | L/D Max: | 121.384 | at alpha= | 9 | deg
Re: | 20000000 |  |  | Cd Min: | 0.06544 | at alpha= | 20 | deg
Mach: | 0.25 |  |  | Cl=0 at alpha= | -0.51111 | deg
|  |  |  | @ Cl=0.1, Cd= | 0.00407
|  |  |  | @ Cl=0.4, Cd= | 0.0046142
|  |  |  | @ Cl=0.6, Cd= | 0.0056756
alpha (deg) | Cl | Cd | Cm | Cl/Cd
-20 | -1.6542 | 0.05353 | -0.0421 | -30.9023
-19.5 | -1.6427 | 0.04861 | -0.0434 | -33.7935
-19 | -1.6339 | 0.04408 | -0.0434 | -37.0667
-18.5 | -1.6214 | 0.03998 | -0.0431 | -40.5553
-18 | -1.6047 | 0.03636 | -0.0424 | -44.1337
-17.5 | -1.5875 | 0.03298 | -0.0415 | -48.1352
-17 | -1.5726 | 0.0296 | -0.0401 | -53.1284
-16.5 | -1.554 | 0.02669 | -0.0384 | -58.2241
-16 | -1.5366 | 0.02393 | -0.0362 | -64.2123
-15.5 | -1.5155 | 0.02154 | -0.0339 | -70.3575
-15 | -1.4893 | 0.01959 | -0.0315 | -76.0235
-14.5 | -1.4624 | 0.01777 | -0.0289 | -82.296
-14 | -1.4352 | 0.01611 | -0.026 | -89.0875
-13.5 | -1.4099 | 0.01454 | -0.0225 | -96.967
-13 | -1.3804 | 0.01331 | -0.0191 | -103.7115
-12.5 | -1.3507 | 0.01232 | -0.0152 | -109.6347
-12 | -1.3282 | 0.01149 | -0.0095 | -115.5962
-11.5 | -1.2959 | 0.01092 | -0.0048 | -118.6722
-11 | -1.2481 | 0.0104 | -0.0028 | -120.0096
-10.5 | -1.1959 | 0.00998 | -0.0014 | -119.8297
-10 | -1.1426 | 0.00954 | -0.0003 | -119.7694
-9.5 | -1.0874 | 0.00913 | 0.0005 | -119.1019
-9 | -1.0302 | 0.00881 | 0.0009 | -116.9353
-8.5 | -0.9728 | 0.00844 | 0.0013 | -115.2607
-8 | -0.914 | 0.00815 | 0.0014 | -112.1472
-7.5 | -0.8551 | 0.00782 | 0.0014 | -109.3478
-7 | -0.7955 | 0.00754 | 0.0013 | -105.504
-6.5 | -0.7355 | 0.00725 | 0.001 | -101.4483
-6 | -0.6758 | 0.00693 | 0.0008 | -97.518
-5.5 | -0.6158 | 0.00659 | 0.0004 | -93.4446
-5 | -0.5551 | 0.0063 | -0.0001 | -88.1111
-4.5 | -0.4939 | 0.00605 | -0.0007 | -81.6364
-4 | -0.4324 | 0.0058 | -0.0013 | -74.5517
-3.5 | -0.371 | 0.00553 | -0.002 | -67.0886
-3 | -0.3102 | 0.00513 | -0.0027 | -60.4678
-2.5 | -0.2498 | 0.0047 | -0.0034 | -53.1489
-2 | -0.1877 | 0.00443 | -0.0043 | -42.3702
-1.5 | -0.1246 | 0.00435 | -0.0053 | -28.6437
-1 | -0.0616 | 0.00422 | -0.0064 | -14.5972
-0.5 | 0.0014 | 0.00412 | -0.0074 | 0.33981
0 | 0.0648 | 0.00407 | -0.0085 | 15.9214
0.5 | 0.1284 | 0.00407 | -0.0096 | 31.5479
1 | 0.1918 | 0.00414 | -0.0107 | 46.3285
1.5 | 0.2549 | 0.00422 | -0.0117 | 60.4028
2 | 0.3176 | 0.00436 | -0.0127 | 72.844
2.5 | 0.3801 | 0.00456 | -0.0136 | 83.3553
3 | 0.4425 | 0.00473 | -0.0145 | 93.5518
3.5 | 0.5042 | 0.00501 | -0.0153 | 100.6387
4 | 0.565 | 0.00534 | -0.016 | 105.8052
4.5 | 0.6234 | 0.0059 | -0.0163 | 105.661
5 | 0.6836 | 0.00624 | -0.0168 | 109.5513
5.5 | 0.7432 | 0.00658 | -0.0172 | 112.9483
6 | 0.803 | 0.00689 | -0.0175 | 116.5457
6.5 | 0.8616 | 0.00726 | -0.0177 | 118.6777
7 | 0.9189 | 0.00769 | -0.0176 | 119.4928
7.5 | 0.9743 | 0.00819 | -0.0172 | 118.9621
8 | 1.0305 | 0.00858 | -0.0168 | 120.1049
8.5 | 1.0859 | 0.00898 | -0.0163 | 120.9243
9 | 1.1398 | 0.00939 | -0.0154 | 121.3845
9.5 | 1.1921 | 0.00983 | -0.0143 | 121.2716
10 | 1.2419 | 0.01028 | -0.0128 | 120.8074
10.5 | 1.2869 | 0.01081 | -0.0105 | 119.0472
11 | 1.3068 | 0.01147 | -0.004 | 113.932
11.5 | 1.3344 | 0.01236 | 0.0004 | 107.9612
12 | 1.3613 | 0.01356 | 0.0042 | 100.3909
12.5 | 1.3901 | 0.01487 | 0.0075 | 93.4835
13 | 1.4197 | 0.01629 | 0.0104 | 87.1516
13.5 | 1.4435 | 0.01814 | 0.0134 | 79.5755
14 | 1.4682 | 0.02008 | 0.0161 | 73.1175
14.5 | 1.4917 | 0.02218 | 0.0185 | 67.2543
15 | 1.5151 | 0.02443 | 0.0207 | 62.018
15.5 | 1.5297 | 0.02739 | 0.0229 | 55.8488
16 | 1.5485 | 0.03027 | 0.0246 | 51.1563
16.5 | 1.5682 | 0.03328 | 0.026 | 47.1214
17 | 1.5848 | 0.03663 | 0.0271 | 43.2651
17.5 | 1.5974 | 0.04042 | 0.0281 | 39.52
18 | 1.6151 | 0.04491 | 0.0266 | 35.963
18.5 | 1.6369 | 0.04956 | 0.0247 | 33.0287
19 | 1.6582 | 0.05469 | 0.022 | 30.32
19.5 | 1.6793 | 0.0603 | 0.0187 | 27.8491
20 | 1.6752 | 0.06544 | 0.0198 | 25.599

## 151. Re 20M Mach 0.50 (1)
BIGFOIL.COM POLAR EXPORT
NACA63-119 a=0.0
NACA63-119 a=0.0 |  |  |  | Cl Max: | 1.224 | at alpha= | 10 | deg
JavaFoil+Calcfoil stall+Eppler ext transition |  |  |  | L/D Max: | 91.514 | at alpha= | 6 | deg
Re: | 20000000 |  |  | Cd Min: | 0.00562 | at alpha= | 0 | deg
Mach: | 0.5 |  |  | Cl=0 at alpha= | -0.50694 | deg
|  |  |  | @ Cl=0.1, Cd= | 0.0056688
|  |  |  | @ Cl=0.4, Cd= | 0.0063122
|  |  |  | @ Cl=0.6, Cd= | 0.0073158
alpha (deg) | Cl | Cd | Cm | Cl/Cd
-20 | -1.113 | 0.2112 | 0.013 | -5.268
-19.5 | -1.087 | 0.19111 | 0.013 | -5.688
-19 | -1.058 | 0.18236 | 0.013 | -5.803
-18.5 | -1.028 | 0.17591 | 0.012 | -5.845
-18 | -0.998 | 0.18125 | 0.011 | -5.507
-17.5 | -0.972 | 0.16045 | 0.011 | -6.061
-17 | -0.943 | 0.15886 | 0.01 | -5.936
-16.5 | -0.913 | 0.1479 | 0.01 | -6.175
-16 | -0.889 | 0.13155 | 0.01 | -6.76
-15.5 | -0.859 | 0.12633 | 0.009 | -6.797
-15 | -0.828 | 0.12353 | 0.008 | -6.705
-14.5 | -0.807 | 0.10623 | 0.009 | -7.594
-14 | -0.788 | 0.0913 | 0.009 | -8.635
-13.5 | -0.832 | 0.04247 | 0.011 | -19.591
-13 | -0.817 | 0.0326 | 0.011 | -25.069
-12.5 | -0.766 | 0.04097 | 0.01 | -18.701
-12 | -0.755 | 0.03 | 0.009 | -25.157
-11.5 | -0.734 | 0.02352 | 0.009 | -31.208
-11 | -0.691 | 0.02773 | 0.008 | -24.908
-10.5 | -0.953 | 0.02019 | 0.008 | -47.188
-10 | -1.05 | 0.0176 | 0.007 | -59.657
-9.5 | -1.067 | 0.01577 | 0.006 | -67.668
-9 | -1.054 | 0.01425 | 0.006 | -73.98
-8.5 | -1.025 | 0.01314 | 0.005 | -77.999
-8 | -0.985 | 0.01222 | 0.004 | -80.593
-7.5 | -0.936 | 0.01145 | 0.003 | -81.748
-7 | -0.882 | 0.01073 | 0.003 | -82.222
-6.5 | -0.824 | 0.01007 | 0.002 | -81.851
-6 | -0.763 | 0.00947 | 0.001 | -80.57
-5.5 | -0.7 | 0.00896 | 0 | -78.16
-5 | -0.636 | 0.00834 | 0 | -76.323
-4.5 | -0.571 | 0.0076 | -0.001 | -75.087
-4 | -0.501 | 0.00737 | -0.002 | -67.96
-3.5 | -0.43 | 0.00707 | -0.003 | -60.805
-3 | -0.358 | 0.00667 | -0.004 | -53.748
-2.5 | -0.287 | 0.00635 | -0.004 | -45.199
-2 | -0.215 | 0.00609 | -0.005 | -35.335
-1.5 | -0.143 | 0.00598 | -0.006 | -23.957
-1 | -0.071 | 0.0058 | -0.007 | -12.311
-0.5 | 0.001 | 0.00569 | -0.008 | 0.135
0 | 0.073 | 0.00562 | -0.008 | 12.986
0.5 | 0.145 | 0.00575 | -0.009 | 25.228
1 | 0.217 | 0.00586 | -0.01 | 37.056
1.5 | 0.288 | 0.00605 | -0.011 | 47.676
2 | 0.36 | 0.00619 | -0.012 | 58.177
2.5 | 0.432 | 0.00641 | -0.012 | 67.379
3 | 0.503 | 0.00679 | -0.013 | 74.053
3.5 | 0.574 | 0.00714 | -0.014 | 80.387
4 | 0.645 | 0.00762 | -0.015 | 84.668
4.5 | 0.707 | 0.00827 | -0.016 | 85.551
5 | 0.774 | 0.00877 | -0.016 | 88.197
5.5 | 0.838 | 0.00928 | -0.017 | 90.284
6 | 0.901 | 0.00985 | -0.018 | 91.514
6.5 | 0.96 | 0.01104 | -0.018 | 87.002
7 | 1.018 | 0.01197 | -0.019 | 85.073
7.5 | 1.072 | 0.01283 | -0.02 | 83.53
8 | 1.121 | 0.01378 | -0.02 | 81.333
8.5 | 1.164 | 0.01482 | -0.021 | 78.557
9 | 1.199 | 0.01615 | -0.022 | 74.208
9.5 | 1.221 | 0.01767 | -0.022 | 69.087
10 | 1.224 | 0.0194 | -0.023 | 63.099
10.5 | 1.178 | 0.02146 | -0.024 | 54.885
11 | 0.761 | 0.02847 | -0.024 | 26.731
11.5 | 0.793 | 0.0295 | -0.025 | 26.868
12 | 0.827 | 0.02885 | -0.025 | 28.664
12.5 | 0.854 | 0.03267 | -0.026 | 26.135
13 | 0.877 | 0.03853 | -0.026 | 22.763
13.5 | 0.908 | 0.03956 | -0.027 | 22.956
14 | 0.923 | 0.0501 | -0.027 | 18.43
14.5 | 0.904 | 0.08305 | -0.024 | 10.883
15 | 0.889 | 0.11984 | -0.019 | 7.42

## 152. Re 20M Mach 0.50 (2)
BIGFOIL.COM POLAR EXPORT
NACA63-119 a=0.0
NACA63-119 a=0.0 |  |  |  | Cl Max: | 1.4287 | at alpha= | 14 | deg
XFOIL ncrit=9 |  |  |  | L/D Max: | 118.991 | at alpha= | 4 | deg
Re: | 20000000 |  |  | Cd Min: | 0.15499 | at alpha= | 19 | deg
Mach: | 0.5 |  |  | Cl=0 at alpha= | -99 | deg
|  |  |  | @ Cl=0.1, Cd= | 0.0041768
|  |  |  | @ Cl=0.4, Cd= | 0.0044904
|  |  |  | @ Cl=0.6, Cd= | 0.0052446
alpha (deg) | Cl | Cd | Cm | Cl/Cd
0 | 0.0763 | 0.00418 | -0.0097 | 18.2536
0.5 | 0.1506 | 0.00417 | -0.011 | 36.1151
1 | 0.2247 | 0.00422 | -0.0122 | 53.2464
1.5 | 0.2984 | 0.00428 | -0.0133 | 69.7196
2 | 0.3722 | 0.00441 | -0.0144 | 84.3991
2.5 | 0.4448 | 0.00462 | -0.0152 | 96.2771
3 | 0.5173 | 0.0049 | -0.016 | 105.5714
3.5 | 0.5892 | 0.00519 | -0.0165 | 113.526
4 | 0.6604 | 0.00555 | -0.0168 | 118.991
4.5 | 0.7262 | 0.00622 | -0.0163 | 116.7524
5 | 0.7917 | 0.00683 | -0.0156 | 115.9151
5.5 | 0.859 | 0.0073 | -0.0148 | 117.6712
6 | 0.9239 | 0.00782 | -0.0134 | 118.1458
6.5 | 0.9854 | 0.00841 | -0.0114 | 117.17
7 | 1.036 | 0.00922 | -0.0077 | 112.3644
7.5 | 1.0662 | 0.00999 | -0.0006 | 106.7267
8 | 1.0931 | 0.0112 | 0.0059 | 97.5982
8.5 | 1.1287 | 0.01262 | 0.0106 | 89.4374
9 | 1.1668 | 0.01418 | 0.0147 | 82.2849
9.5 | 1.202 | 0.01603 | 0.0188 | 74.9844
10 | 1.2366 | 0.01807 | 0.0227 | 68.4339
10.5 | 1.2674 | 0.02041 | 0.0267 | 62.097
11 | 1.2977 | 0.02296 | 0.0303 | 56.52
11.5 | 1.3238 | 0.02586 | 0.034 | 51.191
12 | 1.3517 | 0.02894 | 0.0371 | 46.707
12.5 | 1.3785 | 0.03231 | 0.04 | 42.6648
13 | 1.4029 | 0.03603 | 0.0427 | 38.937
13.5 | 1.4195 | 0.04052 | 0.045 | 35.0321
14 | 1.4287 | 0.04579 | 0.0467 | 31.2011
14.5 | 1.4196 | 0.05274 | 0.0472 | 26.917
15 | 1.4 | 0.061 | 0.0462 | 22.9508
15.5 | 1.3716 | 0.07059 | 0.0434 | 19.4305
16 | 1.3412 | 0.0811 | 0.0391 | 16.5376
16.5 | 1.3105 | 0.09239 | 0.0334 | 14.1844
17 | 1.2773 | 0.1047 | 0.0263 | 12.1996
17.5 | 1.2516 | 0.11673 | 0.0188 | 10.7222
18 | 1.2271 | 0.12907 | 0.0106 | 9.5072
18.5 | 1.1982 | 0.14241 | 0.0012 | 8.4137
19 | 1.1777 | 0.15499 | -0.0079 | 7.5986