## index
index | Re | Mach | Datasource
1 | 50000 | 0 | JavaFoil+Calcfoil stall+Eppler ext transition
2 | 50000 | 0 | XFOIL ncrit=9
3 | 50000 | 0.1 | JavaFoil+Calcfoil stall+Eppler ext transition
4 | 50000 | 0.1 | XFOIL ncrit=9
5 | 50000 | 0.25 | JavaFoil+Calcfoil stall+Eppler ext transition
6 | 50000 | 0.25 | XFOIL ncrit=9
7 | 50000 | 0.5 | JavaFoil+Calcfoil stall+Eppler ext transition
8 | 50000 | 0.5 | XFOIL ncrit=9
9 | 100000 | 0 | JavaFoil+Calcfoil stall+Eppler ext transition
10 | 100000 | 0 | XFOIL ncrit=9
11 | 100000 | 0.1 | JavaFoil+Calcfoil stall+Eppler ext transition
12 | 100000 | 0.1 | XFOIL ncrit=9
13 | 100000 | 0.25 | JavaFoil+Calcfoil stall+Eppler ext transition
14 | 100000 | 0.25 | XFOIL ncrit=9
15 | 100000 | 0.5 | JavaFoil+Calcfoil stall+Eppler ext transition
16 | 100000 | 0.5 | XFOIL ncrit=9
17 | 250000 | 0 | JavaFoil+Calcfoil stall+Eppler ext transition
18 | 250000 | 0 | XFOIL ncrit=9
19 | 250000 | 0.1 | JavaFoil+Calcfoil stall+Eppler ext transition
20 | 250000 | 0.1 | XFOIL ncrit=9
21 | 250000 | 0.25 | JavaFoil+Calcfoil stall+Eppler ext transition
22 | 250000 | 0.25 | XFOIL ncrit=9
23 | 250000 | 0.5 | JavaFoil+Calcfoil stall+Eppler ext transition
24 | 250000 | 0.5 | XFOIL ncrit=9
25 | 500000 | 0 | JavaFoil+Calcfoil stall+Eppler ext transition
26 | 500000 | 0 | XFOIL ncrit=9
27 | 500000 | 0.1 | JavaFoil+Calcfoil stall+Eppler ext transition
28 | 500000 | 0.1 | XFOIL ncrit=9
29 | 500000 | 0.25 | JavaFoil+Calcfoil stall+Eppler ext transition
30 | 500000 | 0.25 | XFOIL ncrit=9
31 | 500000 | 0.5 | JavaFoil+Calcfoil stall+Eppler ext transition
32 | 500000 | 0.5 | XFOIL ncrit=9
33 | 750000 | 0 | JavaFoil+Calcfoil stall+Eppler ext transition
34 | 750000 | 0 | XFOIL ncrit=9
35 | 750000 | 0.1 | JavaFoil+Calcfoil stall+Eppler ext transition
36 | 750000 | 0.1 | XFOIL ncrit=9
37 | 750000 | 0.25 | JavaFoil+Calcfoil stall+Eppler ext transition
38 | 750000 | 0.25 | XFOIL ncrit=9
39 | 750000 | 0.5 | JavaFoil+Calcfoil stall+Eppler ext transition
40 | 750000 | 0.5 | XFOIL ncrit=9
41 | 1000000 | 0 | JavaFoil+Calcfoil stall+Eppler ext transition
42 | 1000000 | 0 | XFOIL ncrit=9
43 | 1000000 | 0.1 | JavaFoil+Calcfoil stall+Eppler ext transition
44 | 1000000 | 0.1 | XFOIL ncrit=9
45 | 1000000 | 0.25 | JavaFoil+Calcfoil stall+Eppler ext transition
46 | 1000000 | 0.25 | XFOIL ncrit=9
47 | 1000000 | 0.5 | JavaFoil+Calcfoil stall+Eppler ext transition
48 | 1000000 | 0.5 | XFOIL ncrit=9
49 | 2000000 | 0 | JavaFoil+Calcfoil stall+Eppler ext transition
50 | 2000000 | 0 | XFOIL ncrit=9
51 | 2000000 | 0.1 | JavaFoil+Calcfoil stall+Eppler ext transition
52 | 2000000 | 0.1 | XFOIL ncrit=9
53 | 2000000 | 0.25 | JavaFoil+Calcfoil stall+Eppler ext transition
54 | 2000000 | 0.25 | XFOIL ncrit=9
55 | 2000000 | 0.5 | JavaFoil+Calcfoil stall+Eppler ext transition
56 | 2000000 | 0.5 | XFOIL ncrit=9
57 | 3000000 | 0 | JavaFoil+Calcfoil stall+Eppler ext transition
58 | 3000000 | 0 | XFOIL ncrit=9
59 | 3000000 | 0.1 | JavaFoil+Calcfoil stall+Eppler ext transition
60 | 3000000 | 0.1 | XFOIL ncrit=9
61 | 3000000 | 0.25 | JavaFoil+Calcfoil stall+Eppler ext transition
62 | 3000000 | 0.25 | XFOIL ncrit=9
63 | 3000000 | 0.5 | JavaFoil+Calcfoil stall+Eppler ext transition
64 | 3000000 | 0.5 | XFOIL ncrit=9
65 | 4000000 | 0 | JavaFoil+Calcfoil stall+Eppler ext transition
66 | 4000000 | 0 | XFOIL ncrit=9
67 | 4000000 | 0.1 | JavaFoil+Calcfoil stall+Eppler ext transition
68 | 4000000 | 0.1 | XFOIL ncrit=9
69 | 4000000 | 0.25 | JavaFoil+Calcfoil stall+Eppler ext transition
70 | 4000000 | 0.25 | XFOIL ncrit=9
71 | 4000000 | 0.5 | JavaFoil+Calcfoil stall+Eppler ext transition
72 | 4000000 | 0.5 | XFOIL ncrit=9
73 | 5000000 | 0 | JavaFoil+Calcfoil stall+Eppler ext transition
74 | 5000000 | 0 | XFOIL ncrit=9
75 | 5000000 | 0.1 | JavaFoil+Calcfoil stall+Eppler ext transition
76 | 5000000 | 0.1 | XFOIL ncrit=9
77 | 5000000 | 0.25 | JavaFoil+Calcfoil stall+Eppler ext transition
78 | 5000000 | 0.25 | XFOIL ncrit=9
79 | 5000000 | 0.5 | JavaFoil+Calcfoil stall+Eppler ext transition
80 | 5000000 | 0.5 | XFOIL ncrit=9
81 | 6000000 | 0 | JavaFoil+Calcfoil stall+Eppler ext transition
82 | 6000000 | 0 | XFOIL ncrit=9
83 | 6000000 | 0.1 | JavaFoil+Calcfoil stall+Eppler ext transition
84 | 6000000 | 0.1 | XFOIL ncrit=9
85 | 6000000 | 0.25 | JavaFoil+Calcfoil stall+Eppler ext transition
86 | 6000000 | 0.25 | XFOIL ncrit=9
87 | 6000000 | 0.5 | JavaFoil+Calcfoil stall+Eppler ext transition
88 | 6000000 | 0.5 | XFOIL ncrit=9
89 | 7000000 | 0 | JavaFoil+Calcfoil stall+Eppler ext transition
90 | 7000000 | 0 | XFOIL ncrit=9
91 | 7000000 | 0.1 | JavaFoil+Calcfoil stall+Eppler ext transition
92 | 7000000 | 0.1 | XFOIL ncrit=9
93 | 7000000 | 0.25 | JavaFoil+Calcfoil stall+Eppler ext transition
94 | 7000000 | 0.25 | XFOIL ncrit=9
95 | 7000000 | 0.5 | JavaFoil+Calcfoil stall+Eppler ext transition
96 | 7000000 | 0.5 | XFOIL ncrit=9
97 | 8000000 | 0 | JavaFoil+Calcfoil stall+Eppler ext transition
98 | 8000000 | 0 | XFOIL ncrit=9
99 | 8000000 | 0.1 | JavaFoil+Calcfoil stall+Eppler ext transition
100 | 8000000 | 0.1 | XFOIL ncrit=9
101 | 8000000 | 0.25 | JavaFoil+Calcfoil stall+Eppler ext transition
102 | 8000000 | 0.25 | XFOIL ncrit=9
103 | 8000000 | 0.5 | JavaFoil+Calcfoil stall+Eppler ext transition
104 | 8000000 | 0.5 | XFOIL ncrit=9
105 | 10000000 | 0 | JavaFoil+Calcfoil stall+Eppler ext transition
106 | 10000000 | 0 | XFOIL ncrit=9
107 | 10000000 | 0.1 | JavaFoil+Calcfoil stall+Eppler ext transition
108 | 10000000 | 0.1 | XFOIL ncrit=9
109 | 10000000 | 0.25 | JavaFoil+Calcfoil stall+Eppler ext transition
110 | 10000000 | 0.25 | XFOIL ncrit=9
111 | 10000000 | 0.5 | JavaFoil+Calcfoil stall+Eppler ext transition
112 | 10000000 | 0.5 | XFOIL ncrit=9
113 | 12000000 | 0 | JavaFoil+Calcfoil stall+Eppler ext transition
114 | 12000000 | 0 | XFOIL ncrit=9
115 | 12000000 | 0.1 | JavaFoil+Calcfoil stall+Eppler ext transition
116 | 12000000 | 0.1 | XFOIL ncrit=9
117 | 12000000 | 0.25 | JavaFoil+Calcfoil stall+Eppler ext transition
118 | 12000000 | 0.25 | XFOIL ncrit=9
119 | 12000000 | 0.5 | JavaFoil+Calcfoil stall+Eppler ext transition
120 | 12000000 | 0.5 | XFOIL ncrit=9
121 | 14000000 | 0 | JavaFoil+Calcfoil stall+Eppler ext transition
122 | 14000000 | 0 | XFOIL ncrit=9
123 | 14000000 | 0.1 | JavaFoil+Calcfoil stall+Eppler ext transition
124 | 14000000 | 0.1 | XFOIL ncrit=9
125 | 14000000 | 0.25 | JavaFoil+Calcfoil stall+Eppler ext transition
126 | 14000000 | 0.25 | XFOIL ncrit=9
127 | 14000000 | 0.5 | JavaFoil+Calcfoil stall+Eppler ext transition
128 | 14000000 | 0.5 | XFOIL ncrit=9
129 | 16000000 | 0 | JavaFoil+Calcfoil stall+Eppler ext transition
130 | 16000000 | 0 | XFOIL ncrit=9
131 | 16000000 | 0.1 | JavaFoil+Calcfoil stall+Eppler ext transition
132 | 16000000 | 0.1 | XFOIL ncrit=9
133 | 16000000 | 0.25 | JavaFoil+Calcfoil stall+Eppler ext transition
134 | 16000000 | 0.25 | XFOIL ncrit=9
135 | 16000000 | 0.5 | JavaFoil+Calcfoil stall+Eppler ext transition
136 | 16000000 | 0.5 | XFOIL ncrit=9
137 | 18000000 | 0 | JavaFoil+Calcfoil stall+Eppler ext transition
138 | 18000000 | 0 | XFOIL ncrit=9
139 | 18000000 | 0.1 | JavaFoil+Calcfoil stall+Eppler ext transition
140 | 18000000 | 0.1 | XFOIL ncrit=9
141 | 18000000 | 0.25 | JavaFoil+Calcfoil stall+Eppler ext transition
142 | 18000000 | 0.25 | XFOIL ncrit=9
143 | 18000000 | 0.5 | JavaFoil+Calcfoil stall+Eppler ext transition
144 | 18000000 | 0.5 | XFOIL ncrit=9
145 | 20000000 | 0 | JavaFoil+Calcfoil stall+Eppler ext transition
146 | 20000000 | 0 | XFOIL ncrit=9
147 | 20000000 | 0.1 | JavaFoil+Calcfoil stall+Eppler ext transition
148 | 20000000 | 0.1 | XFOIL ncrit=9
149 | 20000000 | 0.25 | JavaFoil+Calcfoil stall+Eppler ext transition
150 | 20000000 | 0.25 | XFOIL ncrit=9
151 | 20000000 | 0.5 | JavaFoil+Calcfoil stall+Eppler ext transition
152 | 20000000 | 0.5 | XFOIL ncrit=9

## 1. Re 50k Mach 0.00 (1)
BIGFOIL.COM POLAR EXPORT
fg2
Fage & Collins 2 |  |  |  | Cl Max: | 1.272 | at alpha= | 9 | deg
JavaFoil+Calcfoil stall+Eppler ext transition |  |  |  | L/D Max: | 63.198 | at alpha= | 3 | deg
Re: | 50000 |  |  | Cd Min: | 0.00947 | at alpha= | 0 | deg
Mach: | 0 |  |  | Cl=0 at alpha= | -3.5233 | deg
|  |  |  | @ Cl=0.1, Cd= | 0.037482
|  |  |  | @ Cl=0.4, Cd= | 0.0095005
|  |  |  | @ Cl=0.6, Cd= | 0.010869
alpha (deg) | Cl | Cd | Cm | Cl/Cd
-17 | -0.363 | 0.33647 | -0.006 | -1.079
-16.5 | -0.378 | 0.31104 | -0.007 | -1.214
-16 | -0.392 | 0.28982 | -0.007 | -1.353
-15.5 | -0.406 | 0.27036 | -0.008 | -1.502
-15 | -0.419 | 0.24588 | -0.008 | -1.705
-14.5 | -0.431 | 0.2254 | -0.009 | -1.914
-14 | -0.442 | 0.20736 | -0.009 | -2.133
-13.5 | -0.452 | 0.19266 | -0.01 | -2.345
-13 | -0.459 | 0.17508 | -0.011 | -2.621
-12.5 | -0.464 | 0.16222 | -0.011 | -2.859
-12 | -0.466 | 0.14803 | -0.012 | -3.147
-11.5 | -0.465 | 0.13453 | -0.013 | -3.454
-11 | -0.46 | 0.12282 | -0.014 | -3.745
-10.5 | -0.452 | 0.11351 | -0.014 | -3.978
-10 | -0.439 | 0.10227 | -0.015 | -4.294
-9.5 | -0.423 | 0.09614 | -0.015 | -4.398
-9 | -0.403 | 0.08847 | -0.016 | -4.55
-8.5 | -0.378 | 0.08177 | -0.017 | -4.629
-8 | -0.351 | 0.07383 | -0.017 | -4.751
-7.5 | -0.319 | 0.06862 | -0.018 | -4.653
-7 | -0.283 | 0.06238 | -0.018 | -4.538
-6.5 | -0.246 | 0.06025 | -0.019 | -4.075
-6 | -0.207 | 0.05551 | -0.019 | -3.724
-5.5 | -0.167 | 0.05091 | -0.02 | -3.275
-5 | -0.126 | 0.04847 | -0.02 | -2.595
-4.5 | -0.084 | 0.0457 | -0.021 | -1.836
-4 | -0.041 | 0.04317 | -0.022 | -0.955
-3.5 | 0.002 | 0.04106 | -0.022 | 0.05
-3 | 0.046 | 0.03847 | -0.023 | 1.195
-2.5 | 0.09 | 0.03802 | -0.023 | 2.376
-2 | 0.135 | 0.0356 | -0.024 | 3.794
-1.5 | 0.18 | 0.03473 | -0.024 | 5.187
-1 | 0.225 | 0.034 | -0.025 | 6.632
-0.5 | 0.271 | 0.03542 | -0.026 | 7.652
0 | 0.394 | 0.00947 | -0.026 | 41.615
0.5 | 0.451 | 0.00976 | -0.027 | 46.176
1 | 0.508 | 0.00999 | -0.028 | 50.816
1.5 | 0.564 | 0.01061 | -0.028 | 53.168
2 | 0.621 | 0.01102 | -0.029 | 56.34
2.5 | 0.678 | 0.01117 | -0.03 | 60.674
3 | 0.735 | 0.01162 | -0.031 | 63.198
3.5 | 0.791 | 0.0155 | -0.066 | 51.042
4 | 0.848 | 0.0161 | -0.067 | 52.67
4.5 | 0.905 | 0.01667 | -0.068 | 54.258
5 | 0.961 | 0.01796 | -0.069 | 53.515
5.5 | 1.018 | 0.02196 | -0.07 | 46.336
6 | 1.073 | 0.02297 | -0.071 | 46.709
6.5 | 1.127 | 0.02426 | -0.072 | 46.456
7 | 1.181 | 0.02562 | -0.073 | 46.093
7.5 | 1.174 | 0.02902 | -0.07 | 40.44
8 | 1.234 | 0.02985 | -0.072 | 41.359
8.5 | 1.241 | 0.03354 | -0.07 | 36.995
9 | 1.272 | 0.03517 | -0.071 | 36.168
9.5 | 1.193 | 0.05529 | -0.062 | 21.585
10 | 1.124 | 0.07783 | -0.032 | 14.439
10.5 | 1.135 | 0.08538 | -0.031 | 13.295
11 | 1.14 | 0.09192 | -0.031 | 12.407
11.5 | 1.14 | 0.10075 | -0.03 | 11.313
12 | 1.133 | 0.10913 | -0.03 | 10.385
12.5 | 1.121 | 0.1193 | -0.03 | 9.395
13 | 1.103 | 0.12932 | -0.029 | 8.529
13.5 | 1.08 | 0.14295 | -0.029 | 7.556
14 | 1.053 | 0.1542 | -0.029 | 6.828

## 2. Re 50k Mach 0.00 (2)
BIGFOIL.COM POLAR EXPORT
fg2
Fage & Collins 2 |  |  |  | Cl Max: | 1.1775 | at alpha= | 10.5 | deg
XFOIL ncrit=9 |  |  |  | L/D Max: | 33.0576 | at alpha= | 9 | deg
Re: | 50000 |  |  | Cd Min: | 0.25161 | at alpha= | -19.5 | deg
Mach: | 0 |  |  | Cl=0 at alpha= | -0.18381 | deg
|  |  |  | @ Cl=0.1, Cd= | 0.026644
|  |  |  | @ Cl=0.4, Cd= | 0.023581
|  |  |  | @ Cl=0.6, Cd= | 0.022757
alpha (deg) | Cl | Cd | Cm | Cl/Cd
-20 | -0.655 | 0.24904 | 0.028 | -2.6301
-19.5 | -0.6502 | 0.25161 | 0.0231 | -2.5842
-19 | -0.6217 | 0.2325 | 0.0231 | -2.674
-18.5 | -0.6055 | 0.22559 | 0.0208 | -2.6841
-18 | -0.5907 | 0.21981 | 0.018 | -2.6873
-17.5 | -0.5787 | 0.21607 | 0.0143 | -2.6783
-17 | -0.5749 | 0.21648 | 0.0097 | -2.6557
-16.5 | -0.5505 | 0.20277 | 0.0093 | -2.7149
-16 | -0.535 | 0.19598 | 0.0074 | -2.7299
-15.5 | -0.5234 | 0.19079 | 0.0047 | -2.7433
-15 | -0.5219 | 0.18956 | 0.0005 | -2.7532
-14.5 | -0.5024 | 0.17902 | -0.0004 | -2.8064
-14 | -0.4866 | 0.17162 | -0.0015 | -2.8353
-13.5 | -0.4811 | 0.16737 | -0.0044 | -2.8745
-13 | -0.4898 | 0.16684 | -0.009 | -2.9357
-12.5 | -0.4572 | 0.15326 | -0.0071 | -2.9832
-12 | -0.4643 | 0.15128 | -0.0111 | -3.0691
-11.5 | -0.4404 | 0.14073 | -0.0101 | -3.1294
-11 | -0.4511 | 0.13851 | -0.0142 | -3.2568
-10.5 | -0.4272 | 0.12845 | -0.0128 | -3.3258
-10 | -0.4274 | 0.12283 | -0.0147 | -3.4796
-9.5 | -0.4286 | 0.11821 | -0.0162 | -3.6258
-9 | -0.4209 | 0.11133 | -0.016 | -3.7807
-8.5 | -0.4194 | 0.10548 | -0.0159 | -3.9761
-8 | -0.4316 | 0.1008 | -0.0156 | -4.2817
-7.5 | -0.4172 | 0.09334 | -0.0126 | -4.4697
-7 | -0.4328 | 0.08892 | -0.0124 | -4.8673
-6.5 | -0.4363 | 0.08347 | -0.0107 | -5.227
-6 | -0.4304 | 0.07746 | -0.0056 | -5.5564
-5.5 | -0.4171 | 0.0714 | 0.0041 | -5.8417
-5 | -0.0077 | 0.04572 | -0.0231 | -0.16842
-4.5 | -0.0324 | 0.04451 | -0.0131 | -0.72793
-4 | -0.1474 | 0.04695 | 0.0132 | -3.1395
-3.5 | -0.2466 | 0.04645 | 0.0302 | -5.3089
-3 | -0.3404 | 0.04472 | 0.0466 | -7.6118
-2.5 | -0.2371 | 0.03537 | -0.0128 | -6.7034
-2 | -0.1882 | 0.03183 | -0.0107 | -5.9127
-1.5 | -0.1478 | 0.02978 | -0.0079 | -4.9631
-1 | -0.1101 | 0.02819 | -0.0056 | -3.9056
-0.5 | -0.075 | 0.02778 | -0.0035 | -2.6998
0 | 0.0436 | 0.02705 | -0.0165 | 1.6118
0.5 | 0.1713 | 0.02613 | -0.0308 | 6.5557
1 | 0.3464 | 0.02383 | -0.0531 | 14.5363
1.5 | 0.471 | 0.02325 | -0.065 | 20.2581
2 | 0.5754 | 0.02268 | -0.0724 | 25.3704
2.5 | 0.649 | 0.02291 | -0.0743 | 28.3282
3 | 0.7142 | 0.02361 | -0.0749 | 30.2499
3.5 | 0.763 | 0.02503 | -0.0733 | 30.4834
4 | 0.8111 | 0.02652 | -0.0714 | 30.5845
4.5 | 0.8545 | 0.02769 | -0.0679 | 30.8595
5 | 0.9008 | 0.0288 | -0.0648 | 31.2778
5.5 | 0.9392 | 0.03045 | -0.0611 | 30.844
6 | 0.9786 | 0.03199 | -0.0572 | 30.5908
6.5 | 1.0152 | 0.03384 | -0.053 | 30
7 | 1.0541 | 0.03563 | -0.0489 | 29.5846
7.5 | 1.0845 | 0.03857 | -0.0445 | 28.1177
8 | 1.1243 | 0.03951 | -0.0402 | 28.4561
8.5 | 1.1598 | 0.03609 | -0.0337 | 32.1363
9 | 1.159 | 0.03506 | -0.0234 | 33.0576
9.5 | 1.1358 | 0.03939 | -0.0122 | 28.8347
10 | 1.1519 | 0.04497 | -0.0069 | 25.6149
10.5 | 1.1775 | 0.05056 | -0.0035 | 23.2892
11 | 1.1739 | 0.0566 | 0.0024 | 20.7403
11.5 | 1.164 | 0.06362 | 0.007 | 18.2961
12 | 1.1278 | 0.07217 | 0.0097 | 15.627
12.5 | 1.0624 | 0.08508 | 0.0055 | 12.4871
13 | 1.003 | 0.10217 | -0.0039 | 9.817
14 | 0.8775 | 0.15434 | -0.0342 | 5.6855
15 | 0.84 | 0.18841 | -0.0548 | 4.4584
15.5 | 0.8538 | 0.19758 | -0.057 | 4.3213

## 3. Re 50k Mach 0.10 (1)
BIGFOIL.COM POLAR EXPORT
fg2
Fage & Collins 2 |  |  |  | Cl Max: | 1.268 | at alpha= | 9 | deg
JavaFoil+Calcfoil stall+Eppler ext transition |  |  |  | L/D Max: | 63.429 | at alpha= | 3 | deg
Re: | 50000 |  |  | Cd Min: | 0.00949 | at alpha= | 0 | deg
Mach: | 0.1 |  |  | Cl=0 at alpha= | -3.5233 | deg
|  |  |  | @ Cl=0.1, Cd= | 0.037586
|  |  |  | @ Cl=0.4, Cd= | 0.009509
|  |  |  | @ Cl=0.6, Cd= | 0.010862
alpha (deg) | Cl | Cd | Cm | Cl/Cd
-16.5 | -0.342 | 0.34212 | -0.007 | -0.998
-16 | -0.358 | 0.32729 | -0.007 | -1.094
-15.5 | -0.374 | 0.28697 | -0.008 | -1.305
-15 | -0.39 | 0.26041 | -0.008 | -1.498
-14.5 | -0.405 | 0.23808 | -0.009 | -1.701
-14 | -0.419 | 0.21763 | -0.009 | -1.924
-13.5 | -0.431 | 0.20248 | -0.01 | -2.128
-13 | -0.441 | 0.18391 | -0.011 | -2.398
-12.5 | -0.448 | 0.16623 | -0.011 | -2.698
-12 | -0.453 | 0.15187 | -0.012 | -2.984
-11.5 | -0.455 | 0.13915 | -0.013 | -3.267
-11 | -0.452 | 0.12515 | -0.014 | -3.614
-10.5 | -0.446 | 0.11838 | -0.014 | -3.766
-10 | -0.435 | 0.10521 | -0.015 | -4.137
-9.5 | -0.42 | 0.09809 | -0.016 | -4.285
-9 | -0.401 | 0.09116 | -0.016 | -4.401
-8.5 | -0.378 | 0.0825 | -0.017 | -4.582
-8 | -0.351 | 0.0752 | -0.017 | -4.667
-7.5 | -0.32 | 0.06906 | -0.018 | -4.63
-7 | -0.284 | 0.0631 | -0.018 | -4.496
-6.5 | -0.246 | 0.05972 | -0.019 | -4.123
-6 | -0.207 | 0.05504 | -0.02 | -3.767
-5.5 | -0.167 | 0.05125 | -0.02 | -3.265
-5 | -0.126 | 0.04874 | -0.021 | -2.591
-4.5 | -0.084 | 0.0459 | -0.021 | -1.835
-4 | -0.041 | 0.04334 | -0.022 | -0.956
-3.5 | 0.002 | 0.04118 | -0.022 | 0.051
-3 | 0.046 | 0.03859 | -0.023 | 1.197
-2.5 | 0.091 | 0.03809 | -0.023 | 2.383
-2 | 0.136 | 0.03557 | -0.024 | 3.816
-1.5 | 0.181 | 0.03476 | -0.024 | 5.208
-1 | 0.227 | 0.034 | -0.025 | 6.665
-0.5 | 0.272 | 0.03546 | -0.026 | 7.682
0 | 0.396 | 0.00949 | -0.026 | 41.748
0.5 | 0.453 | 0.00976 | -0.027 | 46.425
1 | 0.51 | 0.00999 | -0.028 | 51.076
1.5 | 0.567 | 0.01063 | -0.028 | 53.355
2 | 0.624 | 0.01103 | -0.029 | 56.589
2.5 | 0.681 | 0.01117 | -0.03 | 60.959
3 | 0.738 | 0.01164 | -0.031 | 63.429
3.5 | 0.795 | 0.01558 | -0.066 | 51.03
4 | 0.852 | 0.01615 | -0.067 | 52.77
4.5 | 0.909 | 0.01673 | -0.068 | 54.347
5 | 0.966 | 0.01801 | -0.069 | 53.634
5.5 | 1.023 | 0.02214 | -0.07 | 46.196
6 | 1.078 | 0.02315 | -0.071 | 46.557
6.5 | 1.133 | 0.02454 | -0.072 | 46.15
7 | 1.186 | 0.0258 | -0.073 | 45.989
7.5 | 1.168 | 0.03011 | -0.069 | 38.775
8 | 1.236 | 0.03026 | -0.072 | 40.83
8.5 | 1.236 | 0.03475 | -0.07 | 35.573
9 | 1.268 | 0.03631 | -0.071 | 34.932
9.5 | 1.147 | 0.0667 | -0.053 | 17.204
10 | 1.125 | 0.07831 | -0.032 | 14.36
10.5 | 1.134 | 0.08529 | -0.031 | 13.296
11 | 1.137 | 0.09261 | -0.031 | 12.278
11.5 | 1.134 | 0.10266 | -0.03 | 11.043
12 | 1.124 | 0.11154 | -0.03 | 10.074
12.5 | 1.107 | 0.12134 | -0.029 | 9.127
13 | 1.085 | 0.13329 | -0.029 | 8.143
13.5 | 1.058 | 0.14616 | -0.029 | 7.238
14 | 1.026 | 0.16087 | -0.029 | 6.377

## 4. Re 50k Mach 0.10 (2)
BIGFOIL.COM POLAR EXPORT
fg2
Fage & Collins 2 |  |  |  | Cl Max: | 1.1764 | at alpha= | 10.5 | deg
XFOIL ncrit=9 |  |  |  | L/D Max: | 32.6255 | at alpha= | 9 | deg
Re: | 50000 |  |  | Cd Min: | 0.25074 | at alpha= | -20 | deg
Mach: | 0.1 |  |  | Cl=0 at alpha= | -0.19591 | deg
|  |  |  | @ Cl=0.1, Cd= | 0.026762
|  |  |  | @ Cl=0.4, Cd= | 0.02358
|  |  |  | @ Cl=0.6, Cd= | 0.022937
alpha (deg) | Cl | Cd | Cm | Cl/Cd
-20 | -0.658 | 0.25074 | 0.0281 | -2.6242
-19 | -0.6231 | 0.2328 | 0.0235 | -2.6765
-18.5 | -0.607 | 0.22614 | 0.0211 | -2.6842
-18 | -0.5922 | 0.22043 | 0.0182 | -2.6866
-17.5 | -0.5808 | 0.21721 | 0.0143 | -2.6739
-17 | -0.5778 | 0.21806 | 0.0096 | -2.6497
-16.5 | -0.5508 | 0.20294 | 0.0096 | -2.7141
-16 | -0.5357 | 0.19642 | 0.0075 | -2.7273
-15.5 | -0.5246 | 0.19154 | 0.0046 | -2.7389
-15 | -0.5244 | 0.19089 | 0.0003 | -2.7471
-14.5 | -0.501 | 0.17884 | 0 | -2.8014
-14 | -0.4867 | 0.17202 | -0.0014 | -2.8293
-13.5 | -0.4829 | 0.16838 | -0.0047 | -2.8679
-13 | -0.4923 | 0.16806 | -0.0093 | -2.9293
-12.5 | -0.4574 | 0.15378 | -0.0071 | -2.9744
-12 | -0.4667 | 0.15243 | -0.0115 | -3.0617
-11.5 | -0.4401 | 0.14118 | -0.0102 | -3.1173
-11 | -0.4537 | 0.13962 | -0.0146 | -3.2495
-10.5 | -0.4274 | 0.12901 | -0.0129 | -3.3129
-10 | -0.4216 | 0.1225 | -0.014 | -3.4416
-9.5 | -0.4315 | 0.11923 | -0.0167 | -3.6191
-9 | -0.4236 | 0.11225 | -0.0164 | -3.7737
-8.5 | -0.4224 | 0.10637 | -0.0163 | -3.971
-8 | -0.4124 | 0.09903 | -0.0143 | -4.1644
-7.5 | -0.4159 | 0.09378 | -0.0126 | -4.4348
-7 | -0.4373 | 0.08986 | -0.0132 | -4.8665
-6.5 | -0.4225 | 0.0825 | -0.0081 | -5.1212
-6 | -0.4249 | 0.0772 | -0.0044 | -5.5039
-5.5 | -0.4219 | 0.07219 | 0.0039 | -5.8443
-5 | -0.0072 | 0.04587 | -0.0232 | -0.15697
-4.5 | -0.0328 | 0.04472 | -0.013 | -0.73345
-4 | -0.1474 | 0.04703 | 0.013 | -3.1342
-3 | -0.3425 | 0.04498 | 0.0467 | -7.6145
-2.5 | -0.239 | 0.03566 | -0.0128 | -6.7022
-2 | -0.1903 | 0.03207 | -0.0108 | -5.9339
-1.5 | -0.15 | 0.03 | -0.0079 | -5
-1 | -0.1126 | 0.02839 | -0.0056 | -3.9662
-0.5 | -0.0773 | 0.02796 | -0.0035 | -2.7647
0 | 0.0498 | 0.02715 | -0.0179 | 1.8343
0.5 | 0.1727 | 0.0262 | -0.0312 | 6.5916
1 | 0.3585 | 0.02377 | -0.0551 | 15.082
1.5 | 0.4786 | 0.02322 | -0.0661 | 20.6115
2 | 0.5738 | 0.02289 | -0.0719 | 25.0677
2.5 | 0.6524 | 0.02303 | -0.0745 | 28.3283
3 | 0.7138 | 0.0239 | -0.0746 | 29.8661
3.5 | 0.767 | 0.0252 | -0.0735 | 30.4365
4 | 0.817 | 0.02662 | -0.0717 | 30.6912
4.5 | 0.8575 | 0.02791 | -0.0678 | 30.7238
5 | 0.9028 | 0.02912 | -0.0645 | 31.0027
5.5 | 0.9398 | 0.03085 | -0.0605 | 30.4635
6 | 0.9859 | 0.0321 | -0.0573 | 30.7134
6.5 | 1.0185 | 0.03417 | -0.0526 | 29.8068
7 | 1.0534 | 0.03628 | -0.048 | 29.0353
7.5 | 1.0884 | 0.03905 | -0.044 | 27.872
8 | 1.123 | 0.04038 | -0.0392 | 27.8108
8.5 | 1.1617 | 0.03606 | -0.0324 | 32.2158
9 | 1.1569 | 0.03546 | -0.0216 | 32.6255
9.5 | 1.1355 | 0.04017 | -0.0109 | 28.2674
10 | 1.1523 | 0.0458 | -0.0058 | 25.1594
10.5 | 1.1764 | 0.05155 | -0.0022 | 22.8206
11 | 1.1643 | 0.05775 | 0.0041 | 20.161
11.5 | 1.1452 | 0.06509 | 0.0084 | 17.5941
12 | 1.1036 | 0.07456 | 0.0092 | 14.8015
12.5 | 1.0458 | 0.08817 | 0.0035 | 11.8612
13 | 0.9981 | 0.10419 | -0.0047 | 9.5796
13.5 | 0.8834 | 0.14271 | -0.03 | 6.1902
14 | 0.8777 | 0.15537 | -0.0346 | 5.6491
15 | 0.841 | 0.18902 | -0.0553 | 4.4493
15.5 | 0.8564 | 0.19845 | -0.0573 | 4.3154

## 5. Re 50k Mach 0.25 (1)
BIGFOIL.COM POLAR EXPORT
fg2
Fage & Collins 2 |  |  |  | Cl Max: | 1.248 | at alpha= | 8.5 | deg
JavaFoil+Calcfoil stall+Eppler ext transition |  |  |  | L/D Max: | 64.359 | at alpha= | 3 | deg
Re: | 50000 |  |  | Cd Min: | 0.00954 | at alpha= | 0 | deg
Mach: | 0.25 |  |  | Cl=0 at alpha= | -3.5227 | deg
|  |  |  | @ Cl=0.1, Cd= | 0.038249
|  |  |  | @ Cl=0.4, Cd= | 0.010977
|  |  |  | @ Cl=0.6, Cd= | 0.01089
alpha (deg) | Cl | Cd | Cm | Cl/Cd
-15 | -0.059 | 1.7771 | -0.009 | -0.033
-14.5 | -0.136 | 0.70519 | -0.009 | -0.193
-14 | -0.192 | 0.47868 | -0.009 | -0.401
-13.5 | -0.237 | 0.37501 | -0.009 | -0.632
-13 | -0.277 | 0.29925 | -0.01 | -0.924
-12.5 | -0.311 | 0.24491 | -0.01 | -1.271
-12 | -0.341 | 0.21358 | -0.011 | -1.597
-11.5 | -0.365 | 0.18175 | -0.012 | -2.01
-11 | -0.383 | 0.15982 | -0.013 | -2.399
-10.5 | -0.395 | 0.13997 | -0.014 | -2.822
-10 | -0.399 | 0.12473 | -0.015 | -3.203
-9.5 | -0.397 | 0.11227 | -0.016 | -3.534
-9 | -0.387 | 0.10095 | -0.017 | -3.836
-8.5 | -0.371 | 0.08937 | -0.017 | -4.153
-8 | -0.349 | 0.0807 | -0.018 | -4.327
-7.5 | -0.321 | 0.07381 | -0.018 | -4.351
-7 | -0.286 | 0.08597 | -0.019 | -3.33
-6.5 | -0.249 | 0.06195 | -0.019 | -4.025
-6 | -0.211 | 0.05687 | -0.02 | -3.704
-5.5 | -0.17 | 0.05256 | -0.021 | -3.242
-5 | -0.129 | 0.04868 | -0.021 | -2.647
-4.5 | -0.086 | 0.04665 | -0.022 | -1.846
-4 | -0.042 | 0.04397 | -0.022 | -0.965
-3.5 | 0.002 | 0.0416 | -0.023 | 0.051
-3 | 0.047 | 0.03969 | -0.023 | 1.193
-2.5 | 0.093 | 0.0384 | -0.024 | 2.425
-2 | 0.139 | 0.03741 | -0.024 | 3.725
-1.5 | 0.186 | 0.03482 | -0.025 | 5.34
-1 | 0.233 | 0.03417 | -0.026 | 6.811
-0.5 | 0.28 | 0.03562 | -0.026 | 7.857
0 | 0.407 | 0.00954 | -0.027 | 42.65
0.5 | 0.466 | 0.0099 | -0.028 | 47.052
1 | 0.524 | 0.01008 | -0.028 | 51.988
1.5 | 0.583 | 0.01079 | -0.029 | 53.979
2 | 0.641 | 0.01113 | -0.03 | 57.592
2.5 | 0.7 | 0.01129 | -0.03 | 61.951
3 | 0.758 | 0.01178 | -0.031 | 64.359
3.5 | 0.817 | 0.01577 | -0.068 | 51.809
4 | 0.875 | 0.01641 | -0.069 | 53.334
4.5 | 0.934 | 0.01765 | -0.07 | 52.902
5 | 0.992 | 0.01836 | -0.071 | 54.017
5.5 | 1.05 | 0.02281 | -0.072 | 46.035
6 | 1.106 | 0.02402 | -0.073 | 46.055
6.5 | 1.162 | 0.02544 | -0.074 | 45.677
7 | 1.175 | 0.02783 | -0.072 | 42.223
7.5 | 1.162 | 0.03485 | -0.068 | 33.349
8 | 1.234 | 0.03394 | -0.072 | 36.367
8.5 | 1.248 | 0.03731 | -0.071 | 33.459
9 | 1.243 | 0.04386 | -0.069 | 28.349
9.5 | 1.116 | 0.07557 | -0.033 | 14.772
10 | 1.121 | 0.08258 | -0.032 | 13.58
10.5 | 1.117 | 0.0909 | -0.031 | 12.288
11 | 1.102 | 0.10127 | -0.03 | 10.881
11.5 | 1.076 | 0.17158 | -0.031 | 6.272
12 | 1.038 | 0.1273 | -0.029 | 8.153
12.5 | 0.989 | 0.14226 | -0.029 | 6.953
13 | 0.93 | 0.1631 | -0.028 | 5.7
13.5 | 0.861 | 0.18389 | -0.028 | 4.68

## 6. Re 50k Mach 0.25 (2)
BIGFOIL.COM POLAR EXPORT
fg2
Fage & Collins 2 |  |  |  | Cl Max: | 1.1637 | at alpha= | 8.5 | deg
XFOIL ncrit=9 |  |  |  | L/D Max: | 30.7532 | at alpha= | 8.5 | deg
Re: | 50000 |  |  | Cd Min: | 0.26126 | at alpha= | -20 | deg
Mach: | 0.25 |  |  | Cl=0 at alpha= | -0.27168 | deg
|  |  |  | @ Cl=0.1, Cd= | 0.027402
|  |  |  | @ Cl=0.4, Cd= | 0.023763
|  |  |  | @ Cl=0.6, Cd= | 0.023075
alpha (deg) | Cl | Cd | Cm | Cl/Cd
-20 | -0.6763 | 0.26126 | 0.0284 | -2.5886
-19.5 | -0.6494 | 0.2426 | 0.0279 | -2.6768
-19 | -0.6322 | 0.23559 | 0.0253 | -2.6835
-18.5 | -0.6161 | 0.22947 | 0.0223 | -2.6849
-18 | -0.6015 | 0.22456 | 0.0188 | -2.6786
-17.5 | -0.5947 | 0.22497 | 0.0139 | -2.6435
-17 | -0.5737 | 0.21336 | 0.0123 | -2.6889
-16.5 | -0.555 | 0.20503 | 0.0107 | -2.7069
-16 | -0.5409 | 0.19933 | 0.008 | -2.7136
-15.5 | -0.535 | 0.19745 | 0.0039 | -2.7095
-15 | -0.5222 | 0.19031 | 0.0013 | -2.7439
-14.5 | -0.5 | 0.1802 | 0.0009 | -2.7747
-14 | -0.49 | 0.17509 | -0.0017 | -2.7986
-13.5 | -0.4956 | 0.17487 | -0.0062 | -2.8341
-13 | -0.4649 | 0.1615 | -0.0052 | -2.8786
-12.5 | -0.4654 | 0.15857 | -0.0086 | -2.935
-12 | -0.4455 | 0.14902 | -0.0086 | -2.9895
-11.5 | -0.4474 | 0.1456 | -0.0117 | -3.0728
-11 | -0.4282 | 0.13639 | -0.0114 | -3.1395
-10.5 | -0.4391 | 0.13415 | -0.0151 | -3.2732
-10 | -0.4195 | 0.12505 | -0.0143 | -3.3547
-9.5 | -0.4086 | 0.11802 | -0.0144 | -3.4621
-9 | -0.405 | 0.11212 | -0.0148 | -3.6122
-8.5 | -0.4051 | 0.10675 | -0.015 | -3.7948
-8 | -0.4188 | 0.10262 | -0.0152 | -4.0811
-7.5 | -0.4009 | 0.09482 | -0.0124 | -4.228
-7 | -0.4272 | 0.0915 | -0.0115 | -4.6689
-6.5 | -0.4085 | 0.08398 | -0.0061 | -4.8643
-6 | -0.4121 | 0.07884 | -0.0014 | -5.227
-5.5 | -0.4001 | 0.07313 | 0.0087 | -5.4711
-5 | -0.0043 | 0.0467 | -0.0238 | -0.092077
-4.5 | -0.0353 | 0.04597 | -0.0123 | -0.76789
-4 | -0.1529 | 0.0483 | 0.0139 | -3.1656
-3.5 | -0.2559 | 0.04799 | 0.0308 | -5.3324
-3 | -0.3525 | 0.04634 | 0.0467 | -7.6068
-2 | -0.2017 | 0.03347 | -0.0111 | -6.0263
-1.5 | -0.1623 | 0.03121 | -0.0083 | -5.2003
-1 | -0.1267 | 0.02956 | -0.0058 | -4.2862
-0.5 | -0.0674 | 0.02895 | -0.0076 | -2.3282
0 | 0.0802 | 0.02761 | -0.0247 | 2.9047
0.5 | 0.2061 | 0.02629 | -0.0376 | 7.8395
1 | 0.3903 | 0.02381 | -0.0602 | 16.3923
1.5 | 0.5103 | 0.02323 | -0.0703 | 21.9673
2 | 0.603 | 0.02307 | -0.075 | 26.1378
2.5 | 0.6741 | 0.02364 | -0.0762 | 28.5152
3 | 0.7278 | 0.02494 | -0.0749 | 29.182
3.5 | 0.7797 | 0.02648 | -0.0734 | 29.4449
4 | 0.8261 | 0.02808 | -0.0707 | 29.4195
4.5 | 0.8716 | 0.02923 | -0.0667 | 29.8187
5 | 0.9116 | 0.03089 | -0.0627 | 29.5112
5.5 | 0.952 | 0.03262 | -0.0586 | 29.1845
6 | 0.9895 | 0.03449 | -0.0539 | 28.6895
6.5 | 1.0317 | 0.03643 | -0.0497 | 28.3201
7 | 1.0578 | 0.03948 | -0.0443 | 26.7933
7.5 | 1.0781 | 0.04376 | -0.0393 | 24.6367
8 | 1.124 | 0.04453 | -0.0347 | 25.2414
8.5 | 1.1637 | 0.03784 | -0.0252 | 30.7532
9 | 1.1481 | 0.03896 | -0.0132 | 29.4687
9.5 | 1.1353 | 0.04427 | -0.0044 | 25.6449
10 | 1.1366 | 0.05041 | 0.0016 | 22.5471
10.5 | 1.1334 | 0.05731 | 0.0062 | 19.7767
11 | 1.1038 | 0.0656 | 0.0087 | 16.8262
11.5 | 1.0597 | 0.07677 | 0.0063 | 13.8036
12 | 1.0073 | 0.09175 | -0.0013 | 10.9787
12.5 | 0.9629 | 0.10851 | -0.0102 | 8.8738
13 | 0.8932 | 0.13529 | -0.0269 | 6.6021
13.5 | 0.8806 | 0.14889 | -0.0328 | 5.9144

## 7. Re 50k Mach 0.50 (1)
BIGFOIL.COM POLAR EXPORT
fg2
Fage & Collins 2 |  |  |  | Cl Max: | 1.278 | at alpha= | 20 | deg
JavaFoil+Calcfoil stall+Eppler ext transition |  |  |  | L/D Max: | 67.08 | at alpha= | 3 | deg
Re: | 50000 |  |  | Cd Min: | 0.01018 | at alpha= | 0.5 | deg
Mach: | 0.5 |  |  | Cl=0 at alpha= | -3.5208 | deg
|  |  |  | @ Cl=0.1, Cd= | 0.040347
|  |  |  | @ Cl=0.4, Cd= | 0.021595
|  |  |  | @ Cl=0.6, Cd= | 0.010905
alpha (deg) | Cl | Cd | Cm | Cl/Cd
-20 | -0.779 | 0.33133 | -0.006 | -2.353
-19.5 | -0.757 | 0.34392 | -0.006 | -2.202
-19 | -0.736 | 0.33948 | -0.007 | -2.167
-18.5 | -0.714 | 0.34114 | -0.008 | -2.093
-18 | -0.692 | 0.33339 | -0.009 | -2.075
-17.5 | -0.67 | 0.32282 | -0.009 | -2.075
-17 | -0.648 | 0.28001 | -0.01 | -2.314
-16.5 | -0.626 | 0.27565 | -0.011 | -2.27
-16 | -0.603 | 0.26987 | -0.012 | -2.235
-15.5 | -0.58 | 0.30285 | -0.012 | -1.916
-15 | -0.556 | 0.27192 | -0.012 | -2.045
-14.5 | -0.533 | 0.26297 | -0.012 | -2.027
-14 | -0.51 | 0.25044 | -0.013 | -2.036
-13.5 | -0.487 | 0.24618 | -0.013 | -1.978
-13 | -0.464 | 0.2421 | -0.014 | -1.915
-12.5 | -0.44 | 0.24822 | -0.014 | -1.774
-12 | -0.417 | 0.23336 | -0.015 | -1.786
-11.5 | -0.393 | 0.22974 | -0.016 | -1.712
-11 | -0.369 | 0.22047 | -0.016 | -1.676
-10.5 | -0.346 | 0.22431 | -0.017 | -1.541
-10 | -0.322 | 0.22122 | -0.018 | -1.454
-9.5 | -0.297 | 0.22985 | -0.018 | -1.294
-9 | -0.273 | 0.22753 | -0.019 | -1.201
-8.5 | -0.249 | 0.22511 | -0.019 | -1.106
-8 | -0.224 | 0.22298 | -0.02 | -1.006
-7.5 | -0.2 | 0.19563 | -0.021 | -1.021
-7 | -0.175 | 0.19351 | -0.021 | -0.905
-6.5 | -0.15 | 0.15564 | -0.022 | -0.965
-6 | -0.194 | 0.08789 | -0.022 | -2.203
-5.5 | -0.17 | 0.0695 | -0.023 | -2.449
-5 | -0.134 | 0.05906 | -0.023 | -2.271
-4.5 | -0.092 | 0.05243 | -0.024 | -1.752
-4 | -0.046 | 0.04735 | -0.025 | -0.97
-3.5 | 0.002 | 0.04489 | -0.025 | 0.052
-3 | 0.052 | 0.04222 | -0.026 | 1.237
-2.5 | 0.103 | 0.04023 | -0.027 | 2.565
-2 | 0.155 | 0.0387 | -0.027 | 4.002
-1.5 | 0.207 | 0.03542 | -0.028 | 5.847
-1 | 0.26 | 0.03457 | -0.029 | 7.511
-0.5 | 0.312 | 0.03645 | -0.029 | 8.571
0 | 0.455 | 0.01231 | -0.03 | 36.96
0.5 | 0.52 | 0.01018 | -0.031 | 51.085
1 | 0.586 | 0.01081 | -0.032 | 54.178
1.5 | 0.651 | 0.01125 | -0.032 | 57.845
2 | 0.716 | 0.01174 | -0.033 | 61.009
2.5 | 0.781 | 0.01197 | -0.034 | 65.271
3 | 0.846 | 0.01262 | -0.035 | 67.08
3.5 | 0.911 | 0.01674 | -0.076 | 54.429
4 | 0.976 | 0.01825 | -0.077 | 53.463
4.5 | 1.04 | 0.01892 | -0.078 | 54.968
5 | 1.104 | 0.02496 | -0.079 | 44.245
5.5 | 1.137 | 0.02696 | -0.078 | 42.189
6 | 1.177 | 0.02946 | -0.078 | 39.968
6.5 | 1.169 | 0.03679 | -0.073 | 31.786
7 | 1.16 | 0.049 | -0.067 | 23.672
7.5 | 1.227 | 0.04883 | -0.072 | 25.13
8 | 1.186 | 0.06314 | -0.066 | 18.788
8.5 | 1.079 | 0.08102 | -0.035 | 13.314
9 | 0.662 | 0.17005 | -0.027 | 3.892
9.5 | 0.689 | 0.1695 | -0.028 | 4.065
10 | 0.716 | 0.17603 | -0.029 | 4.069
10.5 | 0.744 | 0.18732 | -0.033 | 3.97
11 | 0.772 | 0.24083 | -0.04 | 3.207
11.5 | 0.8 | 0.24788 | -0.04 | 3.226
12 | 0.827 | 0.2612 | -0.042 | 3.167
12.5 | 0.857 | 0.27729 | -0.047 | 3.091
13 | 0.885 | 0.28055 | -0.048 | 3.153
13.5 | 0.912 | 0.29785 | -0.048 | 3.061
14 | 0.939 | 0.31111 | -0.049 | 3.02
14.5 | 0.967 | 0.32506 | -0.05 | 2.973
15 | 0.999 | 0.38142 | -0.055 | 2.619
15.5 | 1.026 | 0.394 | -0.056 | 2.605
16 | 1.054 | 0.40302 | -0.056 | 2.615
16.5 | 1.086 | 0.40855 | -0.06 | 2.658
17 | 1.115 | 0.398 | -0.061 | 2.8
17.5 | 1.142 | 0.39612 | -0.062 | 2.883
18 | 1.168 | 0.45959 | -0.062 | 2.542
18.5 | 1.196 | 0.42319 | -0.062 | 2.827
19 | 1.223 | 0.43475 | -0.063 | 2.814
19.5 | 1.251 | 0.43563 | -0.063 | 2.871
20 | 1.278 | 0.45408 | -0.064 | 2.814

## 8. Re 50k Mach 0.50 (2)
BIGFOIL.COM POLAR EXPORT
fg2
Fage & Collins 2 |  |  |  | Cl Max: | 1.0765 | at alpha= | 20 | deg
XFOIL ncrit=9 |  |  |  | L/D Max: | 24.4569 | at alpha= | 2 | deg
Re: | 50000 |  |  | Cd Min: | 0.29569 | at alpha= | 20 | deg
Mach: | 0.5 |  |  | Cl=0 at alpha= | -0.64321 | deg
|  |  |  | @ Cl=0.1, Cd= | 0.030143
|  |  |  | @ Cl=0.4, Cd= | 0.026389
|  |  |  | @ Cl=0.6, Cd= | 0.025696
alpha (deg) | Cl | Cd | Cm | Cl/Cd
-20 | -0.724 | 0.26862 | 0.0399 | -2.6953
-19.5 | -0.7047 | 0.26248 | 0.0355 | -2.6848
-19 | -0.6882 | 0.25965 | 0.0303 | -2.6505
-18.5 | -0.6734 | 0.2564 | 0.0255 | -2.6264
-18 | -0.6454 | 0.23991 | 0.0244 | -2.6902
-17.5 | -0.6257 | 0.23277 | 0.021 | -2.6881
-17 | -0.6096 | 0.22846 | 0.0166 | -2.6683
-16.5 | -0.6031 | 0.22977 | 0.0112 | -2.6248
-16 | -0.5699 | 0.21177 | 0.0108 | -2.6911
-15.5 | -0.5512 | 0.20461 | 0.008 | -2.6939
-15 | -0.5412 | 0.20189 | 0.0036 | -2.6807
-14.5 | -0.5193 | 0.19162 | 0.0017 | -2.7101
-14 | -0.5002 | 0.18384 | -0.0002 | -2.7208
-13.5 | -0.5008 | 0.18367 | -0.0048 | -2.7266
-13 | -0.4694 | 0.1702 | -0.0048 | -2.7579
-12.5 | -0.4744 | 0.16986 | -0.009 | -2.7929
-12 | -0.4423 | 0.15695 | -0.0087 | -2.8181
-11.5 | -0.4343 | 0.15113 | -0.011 | -2.8737
-11 | -0.4284 | 0.14617 | -0.0129 | -2.9308
-10.5 | -0.4085 | 0.13728 | -0.0131 | -2.9757
-10 | -0.399 | 0.13079 | -0.0139 | -3.0507
-9.5 | -0.3926 | 0.12497 | -0.0147 | -3.1416
-9 | -0.3962 | 0.12057 | -0.0157 | -3.2861
-8.5 | -0.3728 | 0.11152 | -0.0143 | -3.3429
-8 | -0.3831 | 0.10775 | -0.0142 | -3.5555
-7.5 | -0.3746 | 0.10119 | -0.0121 | -3.7019
-7 | -0.3574 | 0.09375 | -0.0087 | -3.8123
-6.5 | -0.3502 | 0.0878 | -0.0036 | -3.9886
-6 | -0.327 | 0.0808 | 0.003 | -4.047
-5.5 | -0.283 | 0.07337 | 0.0121 | -3.8572
-5 | 0.0085 | 0.05032 | -0.0264 | 0.16892
-4.5 | -0.0414 | 0.05045 | -0.0101 | -0.82061
-4 | -0.1751 | 0.05351 | 0.0157 | -3.2723
-2.5 | -0.3056 | 0.04376 | -0.0104 | -6.9835
-2 | -0.2582 | 0.03964 | -0.0117 | -6.5136
-1.5 | -0.2199 | 0.0367 | -0.0099 | -5.9918
-1 | -0.1009 | 0.03355 | -0.0207 | -3.0075
-0.5 | 0.0405 | 0.03105 | -0.0333 | 1.3043
0 | 0.1933 | 0.02872 | -0.0478 | 6.7305
0.5 | 0.314 | 0.02685 | -0.0564 | 11.6946
1.5 | 0.5844 | 0.0254 | -0.0782 | 23.0079
2 | 0.653 | 0.0267 | -0.0781 | 24.4569
2.5 | 0.7016 | 0.02878 | -0.0755 | 24.378
3 | 0.7462 | 0.03121 | -0.0725 | 23.909
3.5 | 0.7852 | 0.03387 | -0.0686 | 23.1828
4 | 0.8408 | 0.03535 | -0.0646 | 23.785
4.5 | 0.8674 | 0.03816 | -0.0583 | 22.7306
5 | 0.9166 | 0.04018 | -0.0536 | 22.8123
5.5 | 0.9204 | 0.04467 | -0.0466 | 20.6044
6 | 0.9339 | 0.04901 | -0.0406 | 19.0553
6.5 | 0.9099 | 0.05626 | -0.0351 | 16.1731
7 | 0.8775 | 0.06514 | -0.0328 | 13.471
7.5 | 0.884 | 0.0722 | -0.0315 | 12.2438
8 | 0.8331 | 0.0846 | -0.0356 | 9.8475
8.5 | 0.8345 | 0.093 | -0.0366 | 8.9731
9 | 0.8173 | 0.10257 | -0.0393 | 7.9682
9.5 | 0.8125 | 0.1117 | -0.0418 | 7.2739
10 | 0.8083 | 0.12091 | -0.0446 | 6.6851
10.5 | 0.8164 | 0.13074 | -0.0476 | 6.2445
11.5 | 0.8581 | 0.14155 | -0.0423 | 6.0622
12 | 0.8656 | 0.14447 | -0.0393 | 5.9916
12.5 | 0.8714 | 0.15326 | -0.0411 | 5.6858
13 | 0.8784 | 0.16293 | -0.0442 | 5.3913
13.5 | 0.8809 | 0.17384 | -0.0493 | 5.0673
14 | 0.8914 | 0.18455 | -0.0535 | 4.8301
15 | 0.9009 | 0.2097 | -0.0687 | 4.2961
15.5 | 0.9139 | 0.21759 | -0.0728 | 4.2001
16 | 0.9382 | 0.22914 | -0.0754 | 4.0944
16.5 | 0.9481 | 0.23503 | -0.0802 | 4.034
17 | 0.9646 | 0.24343 | -0.0843 | 3.9625
17.5 | 0.9923 | 0.25585 | -0.0861 | 3.8784
18 | 1.0004 | 0.26036 | -0.0924 | 3.8424
18.5 | 1.0222 | 0.2701 | -0.0957 | 3.7845
19 | 1.0394 | 0.27867 | -0.1004 | 3.7299
19.5 | 1.0575 | 0.28627 | -0.1048 | 3.6941
20 | 1.0765 | 0.29569 | -0.1092 | 3.6406

## 9. Re 100k Mach 0.00 (1)
BIGFOIL.COM POLAR EXPORT
fg2
Fage & Collins 2 |  |  |  | Cl Max: | 1.316 | at alpha= | 8.5 | deg
JavaFoil+Calcfoil stall+Eppler ext transition |  |  |  | L/D Max: | 79.188 | at alpha= | 3 | deg
Re: | 100000 |  |  | Cd Min: | 0.00733 | at alpha= | 0 | deg
Mach: | 0 |  |  | Cl=0 at alpha= | -3.5233 | deg
|  |  |  | @ Cl=0.1, Cd= | 0.03446
|  |  |  | @ Cl=0.4, Cd= | 0.00735
|  |  |  | @ Cl=0.6, Cd= | 0.0086874
alpha (deg) | Cl | Cd | Cm | Cl/Cd
-17 | -0.363 | 0.27466 | -0.006 | -1.323
-16.5 | -0.378 | 0.25318 | -0.007 | -1.492
-16 | -0.392 | 0.23879 | -0.007 | -1.642
-15.5 | -0.406 | 0.21809 | -0.008 | -1.862
-15 | -0.419 | 0.2035 | -0.009 | -2.061
-14.5 | -0.432 | 0.18632 | -0.009 | -2.317
-14 | -0.443 | 0.17234 | -0.01 | -2.568
-13.5 | -0.452 | 0.16033 | -0.011 | -2.819
-13 | -0.459 | 0.14816 | -0.011 | -3.099
-12.5 | -0.464 | 0.13716 | -0.012 | -3.383
-12 | -0.466 | 0.1244 | -0.013 | -3.746
-11.5 | -0.465 | 0.11453 | -0.013 | -4.059
-11 | -0.46 | 0.10675 | -0.014 | -4.31
-10.5 | -0.452 | 0.09592 | -0.014 | -4.708
-10 | -0.439 | 0.09026 | -0.015 | -4.866
-9.5 | -0.423 | 0.08207 | -0.015 | -5.152
-9 | -0.403 | 0.07597 | -0.016 | -5.299
-8.5 | -0.378 | 0.07057 | -0.017 | -5.363
-8 | -0.351 | 0.06498 | -0.017 | -5.398
-7.5 | -0.319 | 0.06019 | -0.018 | -5.304
-7 | -0.283 | 0.056 | -0.018 | -5.055
-6.5 | -0.246 | 0.05311 | -0.019 | -4.623
-6 | -0.207 | 0.04924 | -0.019 | -4.198
-5.5 | -0.167 | 0.04558 | -0.02 | -3.658
-5 | -0.126 | 0.04378 | -0.021 | -2.873
-4.5 | -0.084 | 0.0411 | -0.021 | -2.041
-4 | -0.041 | 0.03918 | -0.022 | -1.053
-3.5 | 0.002 | 0.03736 | -0.022 | 0.055
-3 | 0.046 | 0.03517 | -0.023 | 1.307
-2.5 | 0.09 | 0.0349 | -0.023 | 2.588
-2 | 0.135 | 0.03292 | -0.024 | 4.104
-1.5 | 0.18 | 0.0323 | -0.024 | 5.578
-1 | 0.226 | 0.03175 | -0.025 | 7.103
-0.5 | 0.271 | 0.0328 | -0.026 | 8.264
0 | 0.394 | 0.00733 | -0.026 | 53.748
0.5 | 0.451 | 0.00752 | -0.027 | 59.96
1 | 0.508 | 0.00773 | -0.028 | 65.629
1.5 | 0.564 | 0.00846 | -0.028 | 66.725
2 | 0.621 | 0.00882 | -0.029 | 70.367
2.5 | 0.678 | 0.00897 | -0.03 | 75.581
3 | 0.735 | 0.00928 | -0.031 | 79.188
3.5 | 0.791 | 0.01214 | -0.066 | 65.174
4 | 0.848 | 0.01257 | -0.067 | 67.476
4.5 | 0.905 | 0.01294 | -0.068 | 69.9
5 | 0.961 | 0.01458 | -0.069 | 65.948
5.5 | 1.018 | 0.01789 | -0.07 | 56.881
6 | 1.073 | 0.01868 | -0.071 | 57.435
6.5 | 1.127 | 0.01963 | -0.072 | 57.428
7 | 1.181 | 0.02056 | -0.073 | 57.437
7.5 | 1.232 | 0.0216 | -0.074 | 57.036
8 | 1.276 | 0.02344 | -0.074 | 54.453
8.5 | 1.316 | 0.02501 | -0.075 | 52.613
9 | 1.315 | 0.02718 | -0.074 | 48.389
9.5 | 1.315 | 0.03109 | -0.073 | 42.294
10 | 1.3 | 0.03645 | -0.071 | 35.661
10.5 | 1.136 | 0.07727 | -0.032 | 14.697
11 | 1.141 | 0.08285 | -0.032 | 13.771
11.5 | 1.14 | 0.09033 | -0.031 | 12.624
12 | 1.134 | 0.09756 | -0.031 | 11.621
12.5 | 1.121 | 0.10565 | -0.031 | 10.613
13 | 1.103 | 0.1143 | -0.03 | 9.653
13.5 | 1.08 | 0.12425 | -0.03 | 8.695

## 10. Re 100k Mach 0.00 (2)
BIGFOIL.COM POLAR EXPORT
fg2
Fage & Collins 2 |  |  |  | Cl Max: | 1.212 | at alpha= | 11.5 | deg
XFOIL ncrit=9 |  |  |  | L/D Max: | 51.3885 | at alpha= | 8 | deg
Re: | 100000 |  |  | Cd Min: | 0.24129 | at alpha= | -20 | deg
Mach: | 0 |  |  | Cl=0 at alpha= | -1.2513 | deg
|  |  |  | @ Cl=0.1, Cd= | 0.020057
|  |  |  | @ Cl=0.4, Cd= | 0.013835
|  |  |  | @ Cl=0.6, Cd= | 0.013083
alpha (deg) | Cl | Cd | Cm | Cl/Cd
-20 | -0.6484 | 0.24129 | 0.0308 | -2.6872
-19.5 | -0.6331 | 0.23535 | 0.0278 | -2.69
-19 | -0.6179 | 0.22959 | 0.0248 | -2.6913
-18.5 | -0.6029 | 0.22382 | 0.0217 | -2.6937
-18 | -0.5892 | 0.21958 | 0.0177 | -2.6833
-17.5 | -0.5806 | 0.21759 | 0.0132 | -2.6683
-16.5 | -0.5475 | 0.20002 | 0.0097 | -2.7372
-16 | -0.5325 | 0.19308 | 0.0079 | -2.7579
-15.5 | -0.519 | 0.18673 | 0.0058 | -2.7794
-15 | -0.5061 | 0.18048 | 0.0035 | -2.8042
-14.5 | -0.4942 | 0.17447 | 0.001 | -2.8326
-14 | -0.4856 | 0.16978 | -0.0023 | -2.8602
-13.5 | -0.4902 | 0.16861 | -0.0076 | -2.9073
-13 | -0.4662 | 0.15599 | -0.0064 | -2.9887
-12.5 | -0.4524 | 0.14866 | -0.0071 | -3.0432
-12 | -0.4423 | 0.1423 | -0.0087 | -3.1082
-11.5 | -0.4344 | 0.13611 | -0.0107 | -3.1915
-11 | -0.4331 | 0.13149 | -0.0145 | -3.2938
-10.5 | -0.438 | 0.12781 | -0.0195 | -3.427
-10 | -0.4195 | 0.11702 | -0.0172 | -3.5849
-9.5 | -0.4084 | 0.11045 | -0.0172 | -3.6976
-9 | -0.4068 | 0.10489 | -0.0193 | -3.8783
-8.5 | -0.4168 | 0.10054 | -0.0232 | -4.1456
-8 | -0.4385 | 0.0969 | -0.0303 | -4.5253
-7.5 | -0.4166 | 0.087 | -0.0209 | -4.7885
-7 | -0.4163 | 0.08088 | -0.023 | -5.1471
-6.5 | -0.4164 | 0.07547 | -0.0306 | -5.5174
-6 | -0.4036 | 0.06764 | -0.0245 | -5.9669
-5.5 | -0.3901 | 0.06135 | -0.0265 | -6.3586
-5 | -0.3739 | 0.05582 | -0.0245 | -6.6983
-4.5 | -0.3567 | 0.05018 | -0.0212 | -7.1084
-4 | -0.3358 | 0.04571 | -0.0186 | -7.3463
-3.5 | -0.3159 | 0.04107 | -0.0148 | -7.6917
-1.5 | -0.0482 | 0.02422 | -0.0223 | -1.9901
-1 | 0.0487 | 0.02143 | -0.0286 | 2.2725
-0.5 | 0.144 | 0.01888 | -0.0348 | 7.6271
0 | 0.2391 | 0.01683 | -0.041 | 14.2068
0.5 | 0.4465 | 0.01297 | -0.0715 | 34.4256
1 | 0.5365 | 0.01274 | -0.0772 | 42.1115
1.5 | 0.6014 | 0.01309 | -0.0781 | 45.9435
2 | 0.6528 | 0.0138 | -0.0766 | 47.3043
2.5 | 0.7009 | 0.01465 | -0.0747 | 47.843
3 | 0.7468 | 0.01549 | -0.0724 | 48.2117
3.5 | 0.7914 | 0.01624 | -0.0698 | 48.7315
4 | 0.8359 | 0.01693 | -0.0673 | 49.3739
4.5 | 0.8803 | 0.01767 | -0.0649 | 49.8189
5 | 0.9254 | 0.01846 | -0.0626 | 50.13
5.5 | 0.9703 | 0.0192 | -0.0603 | 50.5365
6 | 1.0123 | 0.0199 | -0.0573 | 50.8693
6.5 | 1.0483 | 0.02045 | -0.0531 | 51.2616
7 | 1.0811 | 0.02108 | -0.0485 | 51.2856
7.5 | 1.1109 | 0.02173 | -0.0435 | 51.1229
8 | 1.1362 | 0.02211 | -0.0379 | 51.3885
8.5 | 1.1448 | 0.025 | -0.0305 | 45.792
9 | 1.149 | 0.02859 | -0.0226 | 40.1889
9.5 | 1.1479 | 0.0319 | -0.014 | 35.9843
10 | 1.1536 | 0.03505 | -0.007 | 32.913
10.5 | 1.1669 | 0.03969 | -0.0021 | 29.4004
11 | 1.1935 | 0.04399 | 0.0013 | 27.1312
11.5 | 1.212 | 0.04966 | 0.0049 | 24.406
12 | 1.2076 | 0.05608 | 0.0094 | 21.5335
12.5 | 1.1873 | 0.06326 | 0.0125 | 18.7686
13 | 1.1539 | 0.07209 | 0.0128 | 16.0064
13.5 | 1.1154 | 0.08282 | 0.0094 | 13.4678
14 | 1.0739 | 0.09574 | 0.0032 | 11.2168
14.5 | 1.0312 | 0.11066 | -0.0052 | 9.3186
15 | 0.9024 | 0.15558 | -0.0351 | 5.8002
15.5 | 0.9037 | 0.16574 | -0.0379 | 5.4525
16 | 0.8817 | 0.1952 | -0.0513 | 4.5169
16.5 | 0.9072 | 0.20685 | -0.051 | 4.3858

## 11. Re 100k Mach 0.10 (1)
BIGFOIL.COM POLAR EXPORT
fg2
Fage & Collins 2 |  |  |  | Cl Max: | 1.321 | at alpha= | 8.5 | deg
JavaFoil+Calcfoil stall+Eppler ext transition |  |  |  | L/D Max: | 79.598 | at alpha= | 3 | deg
Re: | 100000 |  |  | Cd Min: | 0.00734 | at alpha= | 0 | deg
Mach: | 0.1 |  |  | Cl=0 at alpha= | -3.5233 | deg
|  |  |  | @ Cl=0.1, Cd= | 0.034566
|  |  |  | @ Cl=0.4, Cd= | 0.0073575
|  |  |  | @ Cl=0.6, Cd= | 0.0086453
alpha (deg) | Cl | Cd | Cm | Cl/Cd
-16.5 | -0.342 | 0.27749 | -0.007 | -1.231
-16 | -0.358 | 0.25819 | -0.007 | -1.387
-15.5 | -0.374 | 0.23211 | -0.008 | -1.613
-15 | -0.39 | 0.21662 | -0.008 | -1.802
-14.5 | -0.405 | 0.19778 | -0.009 | -2.049
-14 | -0.419 | 0.18304 | -0.01 | -2.289
-13.5 | -0.431 | 0.16605 | -0.01 | -2.596
-13 | -0.441 | 0.15386 | -0.011 | -2.867
-12.5 | -0.449 | 0.1398 | -0.012 | -3.21
-12 | -0.454 | 0.13003 | -0.013 | -3.488
-11.5 | -0.455 | 0.11548 | -0.013 | -3.938
-11 | -0.452 | 0.10796 | -0.014 | -4.19
-10.5 | -0.446 | 0.09832 | -0.014 | -4.535
-10 | -0.435 | 0.09184 | -0.015 | -4.739
-9.5 | -0.42 | 0.08327 | -0.016 | -5.048
-9 | -0.401 | 0.07779 | -0.016 | -5.157
-8.5 | -0.378 | 0.07097 | -0.017 | -5.326
-8 | -0.351 | 0.06594 | -0.017 | -5.322
-7.5 | -0.32 | 0.06095 | -0.018 | -5.246
-7 | -0.284 | 0.05656 | -0.018 | -5.017
-6.5 | -0.246 | 0.05353 | -0.019 | -4.599
-6 | -0.207 | 0.04889 | -0.02 | -4.242
-5.5 | -0.167 | 0.04578 | -0.02 | -3.655
-5 | -0.126 | 0.0436 | -0.021 | -2.896
-4.5 | -0.084 | 0.04126 | -0.021 | -2.042
-4 | -0.041 | 0.03908 | -0.022 | -1.06
-3.5 | 0.002 | 0.03728 | -0.022 | 0.056
-3 | 0.046 | 0.03517 | -0.023 | 1.313
-2.5 | 0.091 | 0.03495 | -0.023 | 2.597
-2 | 0.136 | 0.03303 | -0.024 | 4.109
-1.5 | 0.181 | 0.03233 | -0.024 | 5.6
-1 | 0.227 | 0.03174 | -0.025 | 7.14
-0.5 | 0.272 | 0.03283 | -0.026 | 8.298
0 | 0.396 | 0.00734 | -0.026 | 53.946
0.5 | 0.453 | 0.00759 | -0.027 | 59.721
1 | 0.51 | 0.00773 | -0.028 | 66.001
1.5 | 0.567 | 0.00846 | -0.028 | 67.001
2 | 0.624 | 0.00878 | -0.029 | 71.104
2.5 | 0.681 | 0.00892 | -0.03 | 76.328
3 | 0.738 | 0.00927 | -0.031 | 79.598
3.5 | 0.795 | 0.01218 | -0.066 | 65.295
4 | 0.852 | 0.01262 | -0.067 | 67.554
4.5 | 0.909 | 0.01296 | -0.068 | 70.178
5 | 0.966 | 0.01459 | -0.069 | 66.192
5.5 | 1.023 | 0.01804 | -0.07 | 56.692
6 | 1.078 | 0.01874 | -0.071 | 57.509
6.5 | 1.133 | 0.01978 | -0.072 | 57.258
7 | 1.186 | 0.02076 | -0.073 | 57.147
7.5 | 1.237 | 0.0217 | -0.074 | 57.034
8 | 1.282 | 0.02356 | -0.075 | 54.385
8.5 | 1.321 | 0.02526 | -0.076 | 52.285
9 | 1.316 | 0.02764 | -0.074 | 47.624
9.5 | 1.31 | 0.03206 | -0.073 | 40.878
10 | 1.288 | 0.0385 | -0.071 | 33.462
10.5 | 1.135 | 0.07727 | -0.032 | 14.684
11 | 1.138 | 0.08374 | -0.032 | 13.585
11.5 | 1.134 | 0.09166 | -0.031 | 12.373
12 | 1.124 | 0.09871 | -0.031 | 11.389
12.5 | 1.108 | 0.10706 | -0.031 | 10.348
13 | 1.086 | 0.1163 | -0.03 | 9.335
13.5 | 1.058 | 0.1277 | -0.03 | 8.287

## 12. Re 100k Mach 0.10 (2)
BIGFOIL.COM POLAR EXPORT
fg2
Fage & Collins 2 |  |  |  | Cl Max: | 1.2036 | at alpha= | 11.5 | deg
XFOIL ncrit=9 |  |  |  | L/D Max: | 51.1165 | at alpha= | 6.5 | deg
Re: | 100000 |  |  | Cd Min: | 0.24194 | at alpha= | -20 | deg
Mach: | 0.1 |  |  | Cl=0 at alpha= | -1.2592 | deg
|  |  |  | @ Cl=0.1, Cd= | 0.020134
|  |  |  | @ Cl=0.4, Cd= | 0.014677
|  |  |  | @ Cl=0.6, Cd= | 0.013144
alpha (deg) | Cl | Cd | Cm | Cl/Cd
-20 | -0.6504 | 0.24194 | 0.0311 | -2.6883
-19.5 | -0.635 | 0.23598 | 0.0281 | -2.6909
-19 | -0.6196 | 0.23019 | 0.025 | -2.6917
-18.5 | -0.6044 | 0.22443 | 0.0218 | -2.693
-18 | -0.5909 | 0.2205 | 0.0177 | -2.6798
-17.5 | -0.5827 | 0.21868 | 0.0132 | -2.6646
-16.5 | -0.5479 | 0.20025 | 0.01 | -2.7361
-16 | -0.5331 | 0.19348 | 0.0081 | -2.7553
-15.5 | -0.5194 | 0.18714 | 0.0059 | -2.7755
-15 | -0.5065 | 0.18088 | 0.0036 | -2.8002
-14.5 | -0.4945 | 0.17492 | 0.001 | -2.827
-14 | -0.4866 | 0.17062 | -0.0025 | -2.852
-13.5 | -0.4913 | 0.16946 | -0.0078 | -2.8992
-13 | -0.4645 | 0.15601 | -0.0061 | -2.9774
-12.5 | -0.4517 | 0.14898 | -0.007 | -3.032
-12 | -0.4416 | 0.14263 | -0.0087 | -3.0961
-11.5 | -0.4338 | 0.13652 | -0.0108 | -3.1776
-11 | -0.434 | 0.13231 | -0.015 | -3.2802
-10.5 | -0.4385 | 0.12857 | -0.0199 | -3.4106
-10 | -0.4161 | 0.11711 | -0.0167 | -3.5531
-9.5 | -0.4066 | 0.11077 | -0.0171 | -3.6707
-9 | -0.4066 | 0.10547 | -0.0197 | -3.8551
-8.5 | -0.418 | 0.10134 | -0.0239 | -4.1247
-8 | -0.4128 | 0.09301 | -0.022 | -4.4382
-7.5 | -0.4136 | 0.08741 | -0.0206 | -4.7317
-7 | -0.4152 | 0.0814 | -0.0236 | -5.1007
-6.5 | -0.4153 | 0.07492 | -0.0295 | -5.5432
-6 | -0.403 | 0.06817 | -0.0243 | -5.9117
-5.5 | -0.3906 | 0.06172 | -0.0262 | -6.3286
-5 | -0.3748 | 0.05614 | -0.0244 | -6.6762
-4.5 | -0.3579 | 0.05059 | -0.0211 | -7.0745
-4 | -0.3373 | 0.04602 | -0.0186 | -7.3294
-3.5 | -0.3175 | 0.0414 | -0.0148 | -7.6691
-3 | -0.3015 | 0.03782 | -0.01 | -7.972
-2.5 | -0.2912 | 0.03477 | -0.0034 | -8.375
-2 | -0.2262 | 0.03 | -0.0036 | -7.54
-1.5 | -0.0473 | 0.02426 | -0.0228 | -1.9497
-1 | 0.0509 | 0.02144 | -0.0291 | 2.3741
-0.5 | 0.1498 | 0.01881 | -0.0359 | 7.9638
0 | 0.2461 | 0.01676 | -0.0422 | 14.6838
1 | 0.5417 | 0.01276 | -0.0779 | 42.453
1.5 | 0.6039 | 0.01317 | -0.0782 | 45.8542
2 | 0.6567 | 0.0139 | -0.0769 | 47.2446
2.5 | 0.7048 | 0.01476 | -0.0749 | 47.7507
3 | 0.75 | 0.01559 | -0.0725 | 48.1078
3.5 | 0.7957 | 0.01635 | -0.07 | 48.6667
4 | 0.8395 | 0.01704 | -0.0672 | 49.2664
4.5 | 0.8848 | 0.01779 | -0.0649 | 49.7358
5 | 0.9294 | 0.01858 | -0.0625 | 50.0215
5.5 | 0.9736 | 0.01933 | -0.0599 | 50.3673
6 | 1.0155 | 0.02005 | -0.0568 | 50.6484
6.5 | 1.053 | 0.0206 | -0.0528 | 51.1165
7 | 1.085 | 0.02127 | -0.0479 | 51.0108
7.5 | 1.1147 | 0.02191 | -0.0427 | 50.8763
8 | 1.1393 | 0.02233 | -0.0369 | 51.021
8.5 | 1.1459 | 0.02548 | -0.0292 | 44.9725
9 | 1.1494 | 0.02902 | -0.0212 | 39.6072
9.5 | 1.1464 | 0.03235 | -0.0123 | 35.4374
10 | 1.1523 | 0.03562 | -0.0054 | 32.3498
10.5 | 1.1647 | 0.0402 | -0.0006 | 28.9726
11 | 1.1896 | 0.04483 | 0.003 | 26.5358
11.5 | 1.2036 | 0.05058 | 0.0068 | 23.796
12 | 1.1955 | 0.05717 | 0.0108 | 20.9113
12.5 | 1.1733 | 0.0647 | 0.0131 | 18.1345
13 | 1.1389 | 0.07408 | 0.0121 | 15.3739
13.5 | 1.0998 | 0.08545 | 0.0077 | 12.8707
14 | 1.0582 | 0.09896 | 0.0007 | 10.6932
14.5 | 1.0151 | 0.11461 | -0.0085 | 8.857
15 | 0.9001 | 0.15743 | -0.0361 | 5.7175
15.5 | 0.9035 | 0.16706 | -0.0385 | 5.4082
16 | 0.8832 | 0.19603 | -0.0517 | 4.5054
16.5 | 0.9088 | 0.20779 | -0.0515 | 4.3736

## 13. Re 100k Mach 0.25 (1)
BIGFOIL.COM POLAR EXPORT
fg2
Fage & Collins 2 |  |  |  | Cl Max: | 1.314 | at alpha= | 9 | deg
JavaFoil+Calcfoil stall+Eppler ext transition |  |  |  | L/D Max: | 80.518 | at alpha= | 3 | deg
Re: | 100000 |  |  | Cd Min: | 0.00738 | at alpha= | 0 | deg
Mach: | 0.25 |  |  | Cl=0 at alpha= | -3.5227 | deg
|  |  |  | @ Cl=0.1, Cd= | 0.03509
|  |  |  | @ Cl=0.4, Cd= | 0.0087921
|  |  |  | @ Cl=0.6, Cd= | 0.0086567
alpha (deg) | Cl | Cd | Cm | Cl/Cd
-15 | -0.059 | 1.3185 | -0.009 | -0.045
-14.5 | -0.136 | 0.52307 | -0.009 | -0.26
-14 | -0.192 | 0.36453 | -0.009 | -0.527
-13.5 | -0.237 | 0.28164 | -0.009 | -0.842
-13 | -0.277 | 0.23111 | -0.01 | -1.197
-12.5 | -0.311 | 0.19817 | -0.011 | -1.571
-12 | -0.341 | 0.17261 | -0.012 | -1.977
-11.5 | -0.366 | 0.152 | -0.013 | -2.405
-11 | -0.384 | 0.13112 | -0.014 | -2.926
-10.5 | -0.395 | 0.11835 | -0.015 | -3.339
-10 | -0.4 | 0.10341 | -0.015 | -3.864
-9.5 | -0.397 | 0.09377 | -0.016 | -4.232
-9 | -0.387 | 0.08451 | -0.017 | -4.582
-8.5 | -0.371 | 0.07818 | -0.017 | -4.748
-8 | -0.349 | 0.07098 | -0.018 | -4.92
-7.5 | -0.321 | 0.06365 | -0.018 | -5.046
-7 | -0.286 | 0.07181 | -0.019 | -3.986
-6.5 | -0.249 | 0.05473 | -0.019 | -4.555
-6 | -0.211 | 0.05096 | -0.02 | -4.134
-5.5 | -0.17 | 0.04673 | -0.021 | -3.647
-5 | -0.129 | 0.04401 | -0.021 | -2.928
-4.5 | -0.086 | 0.04215 | -0.022 | -2.043
-4 | -0.042 | 0.0398 | -0.022 | -1.065
-3.5 | 0.002 | 0.03773 | -0.023 | 0.057
-3 | 0.047 | 0.0361 | -0.023 | 1.312
-2.5 | 0.093 | 0.0352 | -0.024 | 2.645
-2 | 0.139 | 0.03448 | -0.025 | 4.041
-1.5 | 0.186 | 0.03239 | -0.025 | 5.74
-1 | 0.233 | 0.03185 | -0.026 | 7.309
-0.5 | 0.28 | 0.033 | -0.026 | 8.48
0 | 0.407 | 0.00738 | -0.027 | 55.14
0.5 | 0.466 | 0.00758 | -0.028 | 61.428
1 | 0.524 | 0.00779 | -0.029 | 67.258
1.5 | 0.583 | 0.00856 | -0.029 | 68.031
2 | 0.641 | 0.00889 | -0.03 | 72.082
2.5 | 0.7 | 0.00905 | -0.031 | 77.327
3 | 0.758 | 0.00942 | -0.032 | 80.518
3.5 | 0.817 | 0.01232 | -0.068 | 66.276
4 | 0.875 | 0.0128 | -0.069 | 68.364
4.5 | 0.934 | 0.01433 | -0.07 | 65.168
5 | 0.992 | 0.0149 | -0.071 | 66.584
5.5 | 1.05 | 0.01856 | -0.072 | 56.578
6 | 1.106 | 0.01939 | -0.073 | 57.067
6.5 | 1.162 | 0.02041 | -0.074 | 56.938
7 | 1.216 | 0.02154 | -0.075 | 56.47
7.5 | 1.267 | 0.02281 | -0.076 | 55.57
8 | 1.31 | 0.02509 | -0.077 | 52.208
8.5 | 1.308 | 0.02718 | -0.076 | 48.146
9 | 1.314 | 0.0307 | -0.075 | 42.805
9.5 | 1.269 | 0.04043 | -0.071 | 31.383
10 | 1.122 | 0.07449 | -0.033 | 15.064
10.5 | 1.117 | 0.08167 | -0.032 | 13.683
11 | 1.102 | 0.08944 | -0.032 | 12.325
11.5 | 1.076 | 0.14018 | -0.031 | 7.677
12 | 1.038 | 0.11129 | -0.03 | 9.329
12.5 | 0.989 | 0.12215 | -0.03 | 8.099
13 | 0.93 | 0.13812 | -0.029 | 6.732
13.5 | 0.861 | 0.15516 | -0.029 | 5.547
14 | 0.783 | 0.1775 | -0.028 | 4.413

## 14. Re 100k Mach 0.25 (2)
BIGFOIL.COM POLAR EXPORT
fg2
Fage & Collins 2 |  |  |  | Cl Max: | 1.1617 | at alpha= | 11 | deg
XFOIL ncrit=9 |  |  |  | L/D Max: | 50.0047 | at alpha= | 6.5 | deg
Re: | 100000 |  |  | Cd Min: | 0.24573 | at alpha= | -20 | deg
Mach: | 0.25 |  |  | Cl=0 at alpha= | -1.3612 | deg
|  |  |  | @ Cl=0.1, Cd= | 0.020567
|  |  |  | @ Cl=0.4, Cd= | 0.014366
|  |  |  | @ Cl=0.6, Cd= | 0.013407
alpha (deg) | Cl | Cd | Cm | Cl/Cd
-20 | -0.6618 | 0.24573 | 0.0328 | -2.6932
-19.5 | -0.6455 | 0.2396 | 0.0295 | -2.6941
-19 | -0.6293 | 0.23365 | 0.0263 | -2.6933
-18.5 | -0.6134 | 0.22833 | 0.0226 | -2.6865
-18 | -0.602 | 0.22624 | 0.0177 | -2.6609
-17 | -0.5692 | 0.21026 | 0.0128 | -2.7071
-16.5 | -0.5522 | 0.20227 | 0.0112 | -2.73
-16 | -0.537 | 0.19581 | 0.0088 | -2.7425
-15.5 | -0.5226 | 0.18945 | 0.0064 | -2.7585
-15 | -0.5089 | 0.1832 | 0.0038 | -2.7778
-14.5 | -0.4976 | 0.17819 | 0.0004 | -2.7925
-14 | -0.4947 | 0.17577 | -0.0039 | -2.8145
-13.5 | -0.4762 | 0.1651 | -0.0045 | -2.8843
-13 | -0.4603 | 0.15732 | -0.0052 | -2.9259
-12.5 | -0.4487 | 0.15079 | -0.0068 | -2.9757
-12 | -0.4386 | 0.14452 | -0.0088 | -3.0349
-11.5 | -0.4341 | 0.13967 | -0.0122 | -3.108
-11 | -0.4392 | 0.13675 | -0.0174 | -3.2117
-10.5 | -0.4197 | 0.12582 | -0.016 | -3.3357
-10 | -0.4057 | 0.11854 | -0.0156 | -3.4225
-9.5 | -0.3994 | 0.11263 | -0.0173 | -3.5461
-9 | -0.4114 | 0.10964 | -0.0232 | -3.7523
-8.5 | -0.4243 | 0.10558 | -0.027 | -4.0188
-8 | -0.3914 | 0.09428 | -0.0206 | -4.1515
-7.5 | -0.4029 | 0.08954 | -0.0218 | -4.4997
-7 | -0.4175 | 0.0857 | -0.0298 | -4.8716
-6.5 | -0.405 | 0.07666 | -0.023 | -5.2831
-6 | -0.3994 | 0.07141 | -0.0267 | -5.5931
-5.5 | -0.3911 | 0.06418 | -0.0236 | -6.0938
-5 | -0.379 | 0.0583 | -0.0227 | -6.5009
-4.5 | -0.3634 | 0.0529 | -0.0204 | -6.8696
-4 | -0.345 | 0.04778 | -0.0183 | -7.2206
-3.5 | -0.3263 | 0.04318 | -0.0146 | -7.5567
-3 | -0.3117 | 0.0394 | -0.0097 | -7.9112
-2.5 | -0.2861 | 0.03567 | -0.0054 | -8.0207
-2 | -0.2186 | 0.03053 | -0.0049 | -7.1602
-1.5 | -0.0282 | 0.02491 | -0.0271 | -1.1321
-1 | 0.0734 | 0.02129 | -0.034 | 3.4476
-0.5 | 0.1731 | 0.01858 | -0.0402 | 9.3165
0 | 0.2773 | 0.01651 | -0.0476 | 16.7959
0.5 | 0.485 | 0.01288 | -0.0775 | 37.6553
1 | 0.5621 | 0.01301 | -0.0801 | 43.2052
1.5 | 0.6203 | 0.01362 | -0.0794 | 45.5433
2 | 0.6717 | 0.01444 | -0.0775 | 46.5166
2.5 | 0.7206 | 0.01534 | -0.0753 | 46.9752
3 | 0.7683 | 0.01618 | -0.0729 | 47.4845
3.5 | 0.8141 | 0.01692 | -0.07 | 48.1147
4 | 0.8602 | 0.01766 | -0.0672 | 48.7089
4.5 | 0.9065 | 0.01845 | -0.0646 | 49.1328
5 | 0.9521 | 0.01928 | -0.0617 | 49.3828
5.5 | 0.9965 | 0.02006 | -0.0585 | 49.676
6 | 1.0392 | 0.02086 | -0.0549 | 49.8178
6.5 | 1.0751 | 0.0215 | -0.0499 | 50.0047
7 | 1.1072 | 0.02228 | -0.0444 | 49.6948
7.5 | 1.1342 | 0.02276 | -0.0382 | 49.833
8 | 1.1532 | 0.02385 | -0.0312 | 48.3522
8.5 | 1.1514 | 0.02775 | -0.0221 | 41.4919
9 | 1.1473 | 0.03121 | -0.0129 | 36.7607
9.5 | 1.1375 | 0.03507 | -0.0042 | 32.4351
10 | 1.1432 | 0.03905 | 0.0018 | 29.2753
10.5 | 1.152 | 0.04376 | 0.0063 | 26.3254
11 | 1.1617 | 0.04989 | 0.0099 | 23.2852
11.5 | 1.1555 | 0.05655 | 0.0124 | 20.4332
12 | 1.1355 | 0.06482 | 0.0127 | 17.5177
12.5 | 1.1076 | 0.07469 | 0.0101 | 14.8293
13 | 1.0712 | 0.08678 | 0.0046 | 12.3439
13.5 | 1.0325 | 0.10061 | -0.003 | 10.2624
14 | 0.9878 | 0.11771 | -0.0141 | 8.3918
14.5 | 0.9032 | 0.152 | -0.0345 | 5.9421
15 | 0.8967 | 0.16493 | -0.04 | 5.4369
15.5 | 0.8853 | 0.18221 | -0.0485 | 4.8587
16 | 0.8931 | 0.20056 | -0.0543 | 4.453

## 15. Re 100k Mach 0.50 (1)
BIGFOIL.COM POLAR EXPORT
fg2
Fage & Collins 2 |  |  |  | Cl Max: | 1.293 | at alpha= | 7.5 | deg
JavaFoil+Calcfoil stall+Eppler ext transition |  |  |  | L/D Max: | 84.608 | at alpha= | 3 | deg
Re: | 100000 |  |  | Cd Min: | 0.00788 | at alpha= | 0.5 | deg
Mach: | 0.5 |  |  | Cl=0 at alpha= | -3.5208 | deg
|  |  |  | @ Cl=0.1, Cd= | 0.036778
|  |  |  | @ Cl=0.4, Cd= | 0.018777
|  |  |  | @ Cl=0.6, Cd= | 0.0087154
alpha (deg) | Cl | Cd | Cm | Cl/Cd
-20 | -0.78 | 0.27229 | -0.006 | -2.863
-19.5 | -0.757 | 0.28106 | -0.007 | -2.695
-19 | -0.736 | 0.27958 | -0.007 | -2.631
-18.5 | -0.714 | 0.27604 | -0.008 | -2.586
-18 | -0.692 | 0.27234 | -0.009 | -2.541
-17.5 | -0.67 | 0.26593 | -0.009 | -2.519
-17 | -0.648 | 0.23513 | -0.01 | -2.756
-16.5 | -0.626 | 0.22448 | -0.011 | -2.787
-16 | -0.603 | 0.22108 | -0.012 | -2.728
-15.5 | -0.58 | 0.24227 | -0.012 | -2.395
-15 | -0.556 | 0.2138 | -0.012 | -2.601
-14.5 | -0.533 | 0.20897 | -0.012 | -2.551
-14 | -0.51 | 0.20312 | -0.013 | -2.511
-13.5 | -0.487 | 0.19899 | -0.013 | -2.447
-13 | -0.464 | 0.19503 | -0.014 | -2.377
-12.5 | -0.44 | 0.19855 | -0.014 | -2.217
-12 | -0.417 | 0.18675 | -0.015 | -2.232
-11.5 | -0.393 | 0.18326 | -0.016 | -2.146
-11 | -0.37 | 0.17571 | -0.016 | -2.103
-10.5 | -0.346 | 0.17771 | -0.017 | -1.945
-10 | -0.322 | 0.17464 | -0.018 | -1.842
-9.5 | -0.297 | 0.18012 | -0.018 | -1.652
-9 | -0.273 | 0.17771 | -0.019 | -1.538
-8.5 | -0.249 | 0.1753 | -0.019 | -1.42
-8 | -0.224 | 0.17308 | -0.02 | -1.296
-7.5 | -0.2 | 0.15205 | -0.021 | -1.314
-7 | -0.175 | 0.14995 | -0.021 | -1.167
-6.5 | -0.15 | 0.12255 | -0.022 | -1.226
-6 | -0.194 | 0.07385 | -0.022 | -2.622
-5.5 | -0.17 | 0.05814 | -0.023 | -2.928
-5 | -0.134 | 0.05128 | -0.024 | -2.615
-4.5 | -0.092 | 0.04561 | -0.024 | -2.014
-4 | -0.046 | 0.04183 | -0.025 | -1.099
-3.5 | 0.002 | 0.03983 | -0.025 | 0.059
-3 | 0.052 | 0.03835 | -0.026 | 1.362
-2.5 | 0.103 | 0.03668 | -0.027 | 2.813
-2 | 0.155 | 0.03541 | -0.027 | 4.374
-1.5 | 0.207 | 0.03285 | -0.028 | 6.306
-1 | 0.26 | 0.03218 | -0.029 | 8.071
-0.5 | 0.312 | 0.03362 | -0.029 | 9.294
0 | 0.455 | 0.0095 | -0.03 | 47.898
0.5 | 0.52 | 0.00788 | -0.031 | 66.045
1 | 0.586 | 0.00864 | -0.032 | 67.806
1.5 | 0.651 | 0.00899 | -0.032 | 72.409
2 | 0.716 | 0.00936 | -0.033 | 76.507
2.5 | 0.781 | 0.00956 | -0.034 | 81.684
3 | 0.846 | 0.01 | -0.035 | 84.608
3.5 | 0.911 | 0.01299 | -0.076 | 70.122
4 | 0.976 | 0.01492 | -0.077 | 65.406
4.5 | 1.04 | 0.01538 | -0.078 | 67.644
5 | 1.104 | 0.02027 | -0.079 | 54.489
5.5 | 1.168 | 0.02153 | -0.081 | 54.238
6 | 1.227 | 0.02269 | -0.082 | 54.092
6.5 | 1.256 | 0.02453 | -0.081 | 51.22
7 | 1.287 | 0.02785 | -0.08 | 46.221
7.5 | 1.293 | 0.03398 | -0.079 | 38.063
8 | 1.254 | 0.04391 | -0.075 | 28.549
8.5 | 1.086 | 0.07217 | -0.045 | 15.051
9 | 0.662 | 0.13327 | -0.027 | 4.967
9.5 | 0.689 | 0.13606 | -0.029 | 5.064
10 | 0.716 | 0.14204 | -0.031 | 5.043
10.5 | 0.744 | 0.15156 | -0.035 | 4.909
11 | 0.772 | 0.18946 | -0.04 | 4.077
11.5 | 0.8 | 0.19729 | -0.04 | 4.054
12 | 0.827 | 0.20401 | -0.042 | 4.055
12.5 | 0.857 | 0.21729 | -0.047 | 3.945

## 16. Re 100k Mach 0.50 (2)
BIGFOIL.COM POLAR EXPORT
fg2
Fage & Collins 2 |  |  |  | Cl Max: | 1.1902 | at alpha= | 7.5 | deg
XFOIL ncrit=9 |  |  |  | L/D Max: | 45.6406 | at alpha= | 4.5 | deg
Re: | 100000 |  |  | Cd Min: | 0.26662 | at alpha= | -20 | deg
Mach: | 0.5 |  |  | Cl=0 at alpha= | -1.6903 | deg
|  |  |  | @ Cl=0.1, Cd= | 0.02284
|  |  |  | @ Cl=0.4, Cd= | 0.016396
|  |  |  | @ Cl=0.6, Cd= | 0.014989
alpha (deg) | Cl | Cd | Cm | Cl/Cd
-20 | -0.72 | 0.26662 | 0.0404 | -2.7005
-19.5 | -0.7007 | 0.26157 | 0.0353 | -2.6788
-18.5 | -0.6626 | 0.24742 | 0.0271 | -2.678
-18 | -0.641 | 0.23716 | 0.0249 | -2.7028
-17.5 | -0.6212 | 0.2296 | 0.0216 | -2.7056
-17 | -0.6018 | 0.22234 | 0.0183 | -2.7067
-16.5 | -0.5827 | 0.21519 | 0.0149 | -2.7078
-16 | -0.5641 | 0.20855 | 0.0113 | -2.7049
-15.5 | -0.5499 | 0.20468 | 0.0066 | -2.6866
-15 | -0.543 | 0.20292 | 0.0018 | -2.6759
-14.5 | -0.5117 | 0.18694 | 0.0022 | -2.7372
-14 | -0.4937 | 0.17945 | 0.0001 | -2.7512
-13.5 | -0.4774 | 0.17258 | -0.0024 | -2.7663
-13 | -0.4633 | 0.16656 | -0.0055 | -2.7816
-12.5 | -0.4614 | 0.16447 | -0.0103 | -2.8054
-12 | -0.4438 | 0.15503 | -0.0118 | -2.8627
-11.5 | -0.421 | 0.14502 | -0.0114 | -2.903
-11 | -0.4082 | 0.13832 | -0.0131 | -2.9511
-10.5 | -0.4033 | 0.1337 | -0.0166 | -3.0165
-10 | -0.3949 | 0.12648 | -0.0185 | -3.1222
-9.5 | -0.377 | 0.11856 | -0.0179 | -3.1798
-9 | -0.3755 | 0.11383 | -0.021 | -3.2988
-8.5 | -0.3906 | 0.11192 | -0.0266 | -3.49
-8 | -0.3564 | 0.09975 | -0.0214 | -3.5729
-7.5 | -0.3662 | 0.09601 | -0.0246 | -3.8142
-7 | -0.36 | 0.08858 | -0.0231 | -4.0641
-6.5 | -0.3678 | 0.08366 | -0.0217 | -4.3964
-6 | -0.3736 | 0.07777 | -0.021 | -4.8039
-5 | -0.3846 | 0.0682 | -0.0229 | -5.6393
-4.5 | -0.3777 | 0.06161 | -0.019 | -6.1305
-4 | -0.3696 | 0.05577 | -0.0142 | -6.6272
-3.5 | -0.3623 | 0.05091 | -0.0109 | -7.1165
-3 | -0.3149 | 0.0449 | -0.013 | -7.0134
-2.5 | -0.2558 | 0.03864 | -0.01 | -6.6201
-2 | -0.0695 | 0.02963 | -0.0402 | -2.3456
-1.5 | 0.0427 | 0.02475 | -0.0449 | 1.7253
-1 | 0.1594 | 0.02086 | -0.0517 | 7.6414
-0.5 | 0.2708 | 0.01817 | -0.0578 | 14.9037
0 | 0.365 | 0.01664 | -0.0611 | 21.9351
0.5 | 0.4509 | 0.01604 | -0.0636 | 28.111
1 | 0.6269 | 0.0148 | -0.0856 | 42.3581
1.5 | 0.6828 | 0.01577 | -0.083 | 43.2974
2 | 0.7375 | 0.01681 | -0.0803 | 43.8727
2.5 | 0.7904 | 0.01786 | -0.0772 | 44.2553
3 | 0.8407 | 0.01872 | -0.0732 | 44.9092
3.5 | 0.891 | 0.01963 | -0.0691 | 45.3897
4 | 0.9412 | 0.02064 | -0.065 | 45.6008
4.5 | 0.9904 | 0.0217 | -0.0605 | 45.6406
5 | 1.0376 | 0.02281 | -0.0553 | 45.4888
5.5 | 1.0825 | 0.02419 | -0.0496 | 44.7499
6 | 1.1218 | 0.02628 | -0.0434 | 42.6865
6.5 | 1.1605 | 0.02746 | -0.0363 | 42.2615
7 | 1.1835 | 0.02859 | -0.0272 | 41.3956
7.5 | 1.1902 | 0.02882 | -0.0155 | 41.2977
8 | 1.1682 | 0.03213 | -0.0038 | 36.3585
8.5 | 1.1386 | 0.03808 | 0.0033 | 29.9002
9 | 1.1166 | 0.04551 | 0.0057 | 24.5353
9.5 | 1.0959 | 0.05413 | 0.0052 | 20.2457
10 | 1.0743 | 0.06377 | 0.0033 | 16.8465
10.5 | 1.0502 | 0.07409 | 0 | 14.1747
11 | 1.0168 | 0.08664 | -0.0056 | 11.7359
11.5 | 0.9797 | 0.10087 | -0.0129 | 9.7125
12 | 0.9423 | 0.1167 | -0.0214 | 8.0746
12.5 | 0.9151 | 0.13243 | -0.0295 | 6.9101

## 17. Re 250k Mach 0.00 (1)
BIGFOIL.COM POLAR EXPORT
fg2
Fage & Collins 2 |  |  |  | Cl Max: | 1.379 | at alpha= | 9.5 | deg
JavaFoil+Calcfoil stall+Eppler ext transition |  |  |  | L/D Max: | 102.945 | at alpha= | 3 | deg
Re: | 250000 |  |  | Cd Min: | 0.00535 | at alpha= | 0 | deg
Mach: | 0 |  |  | Cl=0 at alpha= | -3.5233 | deg
|  |  |  | @ Cl=0.1, Cd= | 0.031812
|  |  |  | @ Cl=0.4, Cd= | 0.005371
|  |  |  | @ Cl=0.6, Cd= | 0.0066532
alpha (deg) | Cl | Cd | Cm | Cl/Cd
-17 | -0.364 | 0.21849 | -0.007 | -1.664
-16.5 | -0.378 | 0.20162 | -0.008 | -1.876
-16 | -0.393 | 0.19664 | -0.008 | -1.997
-15.5 | -0.407 | 0.17714 | -0.009 | -2.295
-15 | -0.42 | 0.16424 | -0.009 | -2.556
-14.5 | -0.432 | 0.15463 | -0.01 | -2.795
-14 | -0.443 | 0.14154 | -0.011 | -3.131
-13.5 | -0.452 | 0.13237 | -0.011 | -3.418
-13 | -0.46 | 0.12182 | -0.012 | -3.773
-12.5 | -0.464 | 0.11444 | -0.012 | -4.058
-12 | -0.466 | 0.10333 | -0.013 | -4.513
-11.5 | -0.465 | 0.09643 | -0.014 | -4.823
-11 | -0.46 | 0.08896 | -0.014 | -5.174
-10.5 | -0.452 | 0.08317 | -0.015 | -5.431
-10 | -0.439 | 0.07569 | -0.015 | -5.804
-9.5 | -0.423 | 0.07089 | -0.016 | -5.965
-9 | -0.403 | 0.06598 | -0.016 | -6.101
-8.5 | -0.378 | 0.06157 | -0.017 | -6.148
-8 | -0.351 | 0.05702 | -0.017 | -6.152
-7.5 | -0.319 | 0.0533 | -0.018 | -5.99
-7 | -0.283 | 0.04965 | -0.018 | -5.702
-6.5 | -0.246 | 0.04719 | -0.019 | -5.203
-6 | -0.207 | 0.04428 | -0.02 | -4.668
-5.5 | -0.167 | 0.04108 | -0.02 | -4.059
-5 | -0.126 | 0.0393 | -0.021 | -3.2
-4.5 | -0.084 | 0.03733 | -0.021 | -2.248
-4 | -0.041 | 0.03546 | -0.022 | -1.163
-3.5 | 0.002 | 0.03392 | -0.022 | 0.061
-3 | 0.046 | 0.03221 | -0.023 | 1.427
-2.5 | 0.09 | 0.03213 | -0.023 | 2.812
-2 | 0.135 | 0.0307 | -0.024 | 4.401
-1.5 | 0.18 | 0.03016 | -0.025 | 5.975
-1 | 0.226 | 0.02968 | -0.025 | 7.598
-0.5 | 0.271 | 0.0305 | -0.026 | 8.89
0 | 0.394 | 0.00535 | -0.027 | 73.628
0.5 | 0.451 | 0.00555 | -0.027 | 81.27
1 | 0.508 | 0.00572 | -0.028 | 88.79
1.5 | 0.564 | 0.00647 | -0.029 | 87.186
2 | 0.621 | 0.00676 | -0.029 | 91.864
2.5 | 0.678 | 0.0069 | -0.03 | 98.27
3 | 0.735 | 0.00713 | -0.031 | 102.945
3.5 | 0.791 | 0.00909 | -0.066 | 87.078
4 | 0.848 | 0.00944 | -0.067 | 89.87
4.5 | 0.905 | 0.00967 | -0.068 | 93.511
5 | 0.961 | 0.01138 | -0.069 | 84.484
5.5 | 1.018 | 0.014 | -0.07 | 72.692
6 | 1.073 | 0.01459 | -0.071 | 73.531
6.5 | 1.127 | 0.01532 | -0.072 | 73.568
7 | 1.181 | 0.016 | -0.073 | 73.797
7.5 | 1.232 | 0.01666 | -0.074 | 73.93
8 | 1.276 | 0.01835 | -0.074 | 69.55
8.5 | 1.316 | 0.01969 | -0.075 | 66.821
9 | 1.35 | 0.02202 | -0.076 | 61.319
9.5 | 1.379 | 0.02347 | -0.077 | 58.751
10 | 1.364 | 0.02527 | -0.076 | 53.954
10.5 | 1.359 | 0.02863 | -0.075 | 47.485
11 | 1.332 | 0.03366 | -0.074 | 39.562
11.5 | 1.273 | 0.04704 | -0.069 | 27.058
12 | 1.138 | 0.08718 | -0.038 | 13.051
12.5 | 1.122 | 0.09392 | -0.034 | 11.95
13 | 1.104 | 0.1006 | -0.033 | 10.977
13.5 | 1.081 | 0.10917 | -0.033 | 9.906
14 | 1.054 | 0.11716 | -0.033 | 8.997
14.5 | 1.023 | 0.1261 | -0.033 | 8.114

## 18. Re 250k Mach 0.00 (2)
BIGFOIL.COM POLAR EXPORT
fg2
Fage & Collins 2 |  |  |  | Cl Max: | 1.2374 | at alpha= | 12 | deg
XFOIL ncrit=9 |  |  |  | L/D Max: | 75.5572 | at alpha= | 6.5 | deg
Re: | 250000 |  |  | Cd Min: | 0.24088 | at alpha= | -20 | deg
Mach: | 0 |  |  | Cl=0 at alpha= | -2.0964 | deg
|  |  |  | @ Cl=0.1, Cd= | 0.01562
|  |  |  | @ Cl=0.4, Cd= | 0.010862
|  |  |  | @ Cl=0.6, Cd= | 0.0095411
alpha (deg) | Cl | Cd | Cm | Cl/Cd
-20 | -0.6496 | 0.24088 | 0.032 | -2.6968
-19.5 | -0.6346 | 0.23565 | 0.0281 | -2.693
-18.5 | -0.6067 | 0.22402 | 0.0215 | -2.7082
-18 | -0.5913 | 0.21626 | 0.0202 | -2.7342
-17.5 | -0.5769 | 0.21025 | 0.0177 | -2.7439
-17 | -0.5627 | 0.20416 | 0.0151 | -2.7562
-16.5 | -0.5487 | 0.19785 | 0.0125 | -2.7733
-16 | -0.5349 | 0.19166 | 0.0099 | -2.7909
-15.5 | -0.5233 | 0.18635 | 0.0061 | -2.8082
-14.5 | -0.4993 | 0.17196 | 0.0023 | -2.9036
-14 | -0.4872 | 0.16548 | 0.0007 | -2.9442
-13.5 | -0.4759 | 0.15912 | -0.001 | -2.9908
-13 | -0.4653 | 0.15273 | -0.0029 | -3.0466
-12.5 | -0.4552 | 0.14624 | -0.0049 | -3.1127
-12 | -0.4457 | 0.13988 | -0.007 | -3.1863
-11 | -0.4412 | 0.12872 | -0.0154 | -3.4276
-10 | -0.4188 | 0.11287 | -0.0144 | -3.7105
-9.5 | -0.4119 | 0.10672 | -0.0155 | -3.8596
-9 | -0.4074 | 0.1005 | -0.0168 | -4.0537
-8.5 | -0.405 | 0.09453 | -0.0181 | -4.2844
-8 | -0.4097 | 0.08857 | -0.0194 | -4.6257
-7.5 | -0.4214 | 0.08308 | -0.0205 | -5.0722
-7 | -0.4171 | 0.07603 | -0.0265 | -5.486
-6.5 | -0.4069 | 0.06902 | -0.0286 | -5.8954
-5.5 | -0.3968 | 0.05509 | -0.0226 | -7.2028
-5 | -0.38 | 0.04986 | -0.0202 | -7.6213
-4.5 | -0.3199 | 0.04503 | -0.0223 | -7.1042
-4 | -0.2613 | 0.03528 | -0.0288 | -7.4065
-3.5 | -0.1889 | 0.02961 | -0.0334 | -6.3796
-3 | -0.124 | 0.02548 | -0.0357 | -4.8666
-2.5 | -0.0613 | 0.02215 | -0.0376 | -2.7675
-1.5 | 0.0906 | 0.01589 | -0.0409 | 5.7017
-1 | 0.1853 | 0.01317 | -0.0475 | 14.0699
-0.5 | 0.2801 | 0.01148 | -0.0552 | 24.399
0 | 0.3428 | 0.01087 | -0.056 | 31.5363
0.5 | 0.3907 | 0.01084 | -0.0538 | 36.0424
1 | 0.4368 | 0.01095 | -0.0514 | 39.8904
1.5 | 0.6094 | 0.00946 | -0.0782 | 64.4186
2 | 0.6531 | 0.00986 | -0.0755 | 66.2373
2.5 | 0.6974 | 0.01024 | -0.073 | 68.1055
3 | 0.7423 | 0.01065 | -0.0706 | 69.6995
3.5 | 0.7878 | 0.01106 | -0.0685 | 71.2297
4 | 0.8335 | 0.0115 | -0.0664 | 72.4783
4.5 | 0.8795 | 0.01194 | -0.0644 | 73.66
5 | 0.9249 | 0.01246 | -0.0623 | 74.2295
5.5 | 0.9673 | 0.01293 | -0.0596 | 74.8105
6 | 1.01 | 0.01341 | -0.0571 | 75.3169
6.5 | 1.051 | 0.01391 | -0.0542 | 75.5572
7 | 1.084 | 0.01516 | -0.0503 | 71.504
8 | 1.1324 | 0.01954 | -0.0394 | 57.9529
8.5 | 1.1556 | 0.02159 | -0.0337 | 53.5248
9 | 1.1744 | 0.02367 | -0.0275 | 49.6155
9.5 | 1.1826 | 0.02601 | -0.0197 | 45.4671
10 | 1.1886 | 0.02861 | -0.0121 | 41.5449
10.5 | 1.1964 | 0.03174 | -0.0059 | 37.6938
11 | 1.2077 | 0.03591 | -0.0012 | 33.6313
11.5 | 1.2271 | 0.04078 | 0.0024 | 30.0907
12 | 1.2374 | 0.04565 | 0.0062 | 27.1062
12.5 | 1.2348 | 0.05005 | 0.0101 | 24.6713
13 | 1.2124 | 0.05779 | 0.0126 | 20.9794
13.5 | 1.173 | 0.06828 | 0.0113 | 17.1793
14 | 1.1346 | 0.08004 | 0.0068 | 14.1754
14.5 | 1.094 | 0.09349 | -0.0001 | 11.7018
15 | 1.0486 | 0.10967 | -0.0098 | 9.5614
15.5 | 1.0053 | 0.12779 | -0.0212 | 7.8668
16 | 0.9522 | 0.15176 | -0.0351 | 6.2744
16.5 | 0.8852 | 0.19508 | -0.055 | 4.5376
17 | 0.8972 | 0.20189 | -0.0575 | 4.444

## 19. Re 250k Mach 0.10 (1)
BIGFOIL.COM POLAR EXPORT
fg2
Fage & Collins 2 |  |  |  | Cl Max: | 1.361 | at alpha= | 10 | deg
JavaFoil+Calcfoil stall+Eppler ext transition |  |  |  | L/D Max: | 102.865 | at alpha= | 3 | deg
Re: | 250000 |  |  | Cd Min: | 0.00535 | at alpha= | 0 | deg
Mach: | 0.1 |  |  | Cl=0 at alpha= | -3.5233 | deg
|  |  |  | @ Cl=0.1, Cd= | 0.031876
|  |  |  | @ Cl=0.4, Cd= | 0.0053661
|  |  |  | @ Cl=0.6, Cd= | 0.0066863
alpha (deg) | Cl | Cd | Cm | Cl/Cd
-16.5 | -0.342 | 0.21682 | -0.007 | -1.577
-16 | -0.358 | 0.20393 | -0.008 | -1.758
-15.5 | -0.375 | 0.18933 | -0.009 | -1.98
-15 | -0.391 | 0.17509 | -0.009 | -2.231
-14.5 | -0.406 | 0.16049 | -0.01 | -2.528
-14 | -0.419 | 0.1497 | -0.011 | -2.802
-13.5 | -0.432 | 0.13656 | -0.011 | -3.16
-13 | -0.442 | 0.12802 | -0.012 | -3.45
-12.5 | -0.449 | 0.11808 | -0.012 | -3.804
-12 | -0.454 | 0.10816 | -0.013 | -4.195
-11.5 | -0.455 | 0.09861 | -0.014 | -4.614
-11 | -0.452 | 0.09174 | -0.014 | -4.932
-10.5 | -0.446 | 0.08379 | -0.015 | -5.322
-10 | -0.435 | 0.07739 | -0.015 | -5.625
-9.5 | -0.42 | 0.07149 | -0.016 | -5.88
-9 | -0.401 | 0.06722 | -0.016 | -5.969
-8.5 | -0.378 | 0.06169 | -0.017 | -6.127
-8 | -0.351 | 0.05765 | -0.017 | -6.087
-7.5 | -0.32 | 0.05338 | -0.018 | -5.991
-7 | -0.284 | 0.05001 | -0.018 | -5.674
-6.5 | -0.246 | 0.04746 | -0.019 | -5.187
-6 | -0.207 | 0.04374 | -0.02 | -4.742
-5.5 | -0.167 | 0.04124 | -0.02 | -4.058
-5 | -0.126 | 0.03943 | -0.021 | -3.203
-4.5 | -0.084 | 0.03729 | -0.021 | -2.259
-4 | -0.041 | 0.03553 | -0.022 | -1.166
-3.5 | 0.002 | 0.034 | -0.022 | 0.061
-3 | 0.046 | 0.03222 | -0.023 | 1.434
-2.5 | 0.091 | 0.03217 | -0.023 | 2.822
-2 | 0.136 | 0.0307 | -0.024 | 4.422
-1.5 | 0.181 | 0.03021 | -0.025 | 5.994
-1 | 0.227 | 0.02971 | -0.025 | 7.629
-0.5 | 0.272 | 0.03048 | -0.026 | 8.938
0 | 0.396 | 0.00535 | -0.027 | 74.055
0.5 | 0.453 | 0.00558 | -0.027 | 81.244
1 | 0.51 | 0.0057 | -0.028 | 89.505
1.5 | 0.567 | 0.00653 | -0.029 | 86.887
2 | 0.624 | 0.0068 | -0.029 | 91.836
2.5 | 0.681 | 0.00688 | -0.03 | 98.945
3 | 0.738 | 0.00718 | -0.031 | 102.865
3.5 | 0.795 | 0.0091 | -0.066 | 87.405
4 | 0.852 | 0.00947 | -0.067 | 90.034
4.5 | 0.909 | 0.00968 | -0.068 | 93.945
5 | 0.966 | 0.01139 | -0.069 | 84.812
5.5 | 1.023 | 0.01413 | -0.07 | 72.365
6 | 1.078 | 0.01467 | -0.071 | 73.482
6.5 | 1.133 | 0.01541 | -0.072 | 73.505
7 | 1.186 | 0.01612 | -0.073 | 73.612
7.5 | 1.237 | 0.0168 | -0.074 | 73.657
8 | 1.282 | 0.01855 | -0.075 | 69.074
8.5 | 1.321 | 0.01996 | -0.076 | 66.158
9 | 1.354 | 0.02227 | -0.077 | 60.824
9.5 | 1.355 | 0.02383 | -0.076 | 56.851
10 | 1.361 | 0.02584 | -0.076 | 52.675
10.5 | 1.351 | 0.02915 | -0.075 | 46.349
11 | 1.316 | 0.03581 | -0.073 | 36.737
11.5 | 1.221 | 0.05912 | -0.064 | 20.662
12 | 1.125 | 0.08805 | -0.034 | 12.78
12.5 | 1.109 | 0.09475 | -0.033 | 11.703
13 | 1.087 | 0.10243 | -0.033 | 10.609
13.5 | 1.059 | 0.11135 | -0.033 | 9.511
14 | 1.027 | 0.12009 | -0.033 | 8.551
14.5 | 0.991 | 0.1292 | -0.032 | 7.669
15 | 0.952 | 0.13857 | -0.032 | 6.868

## 20. Re 250k Mach 0.10 (2)
BIGFOIL.COM POLAR EXPORT
fg2
Fage & Collins 2 |  |  |  | Cl Max: | 1.2276 | at alpha= | 12 | deg
XFOIL ncrit=9 |  |  |  | L/D Max: | 75.3462 | at alpha= | 6.5 | deg
Re: | 250000 |  |  | Cd Min: | 0.20305 | at alpha= | 17 | deg
Mach: | 0.1 |  |  | Cl=0 at alpha= | -99 | deg
|  |  |  | @ Cl=0.1, Cd= | 0.01092
|  |  |  | @ Cl=0.4, Cd= | 0.010918
|  |  |  | @ Cl=0.6, Cd= | 0.0096021
alpha (deg) | Cl | Cd | Cm | Cl/Cd
0 | 0.3446 | 0.01092 | -0.0562 | 31.5568
0.5 | 0.3923 | 0.0109 | -0.0539 | 35.9908
1 | 0.4386 | 0.01101 | -0.0514 | 39.8365
1.5 | 0.6117 | 0.0095 | -0.0783 | 64.3895
2 | 0.6556 | 0.0099 | -0.0756 | 66.2222
2.5 | 0.7002 | 0.0103 | -0.073 | 67.9806
3 | 0.7453 | 0.01072 | -0.0706 | 69.5243
3.5 | 0.7912 | 0.01112 | -0.0685 | 71.1511
4 | 0.8374 | 0.01155 | -0.0664 | 72.5022
4.5 | 0.8836 | 0.01202 | -0.0643 | 73.5108
5 | 0.9293 | 0.01253 | -0.0622 | 74.166
5.5 | 0.9721 | 0.01298 | -0.0595 | 74.8921
6 | 1.0149 | 0.01347 | -0.0568 | 75.3452
6.5 | 1.0556 | 0.01401 | -0.0538 | 75.3462
7 | 1.0879 | 0.01536 | -0.0497 | 70.8268
7.5 | 1.1123 | 0.01755 | -0.0444 | 63.3789
8 | 1.1362 | 0.01975 | -0.0385 | 57.5291
8.5 | 1.1583 | 0.02185 | -0.0326 | 53.0114
9 | 1.1756 | 0.02402 | -0.026 | 48.9425
9.5 | 1.1812 | 0.02639 | -0.0177 | 44.7594
10 | 1.187 | 0.02911 | -0.0103 | 40.7764
10.5 | 1.1946 | 0.03238 | -0.0042 | 36.8931
11 | 1.2048 | 0.03665 | 0.0005 | 32.8731
11.5 | 1.221 | 0.04166 | 0.0042 | 29.3087
12 | 1.2276 | 0.0468 | 0.008 | 26.2308
12.5 | 1.223 | 0.05158 | 0.0112 | 23.7107
13 | 1.2031 | 0.05911 | 0.0127 | 20.3536
13.5 | 1.1638 | 0.06994 | 0.0104 | 16.64
14 | 1.1235 | 0.08243 | 0.0049 | 13.6297
14.5 | 1.0819 | 0.0966 | -0.0029 | 11.1998
15 | 1.0366 | 0.11357 | -0.0131 | 9.1274
15.5 | 0.9918 | 0.13286 | -0.025 | 7.465
16 | 0.9386 | 0.15799 | -0.0389 | 5.9409
16.5 | 0.8863 | 0.19607 | -0.0557 | 4.5203
17 | 0.898 | 0.20305 | -0.0583 | 4.4226

## 21. Re 250k Mach 0.25 (1)
BIGFOIL.COM POLAR EXPORT
fg2
Fage & Collins 2 |  |  |  | Cl Max: | 1.345 | at alpha= | 8.5 | deg
JavaFoil+Calcfoil stall+Eppler ext transition |  |  |  | L/D Max: | 104.124 | at alpha= | 3 | deg
Re: | 250000 |  |  | Cd Min: | 0.0054 | at alpha= | 0 | deg
Mach: | 0.25 |  |  | Cl=0 at alpha= | -3.5227 | deg
|  |  |  | @ Cl=0.1, Cd= | 0.032279
|  |  |  | @ Cl=0.4, Cd= | 0.0067884
|  |  |  | @ Cl=0.6, Cd= | 0.0066821
alpha (deg) | Cl | Cd | Cm | Cl/Cd
-15 | -0.059 | 0.2151 | -0.01 | -0.274
-14.5 | -0.136 | 0.3883 | -0.01 | -0.351
-14 | -0.192 | 0.26916 | -0.01 | -0.714
-13.5 | -0.237 | 0.21693 | -0.01 | -1.093
-13 | -0.277 | 0.18031 | -0.011 | -1.535
-12.5 | -0.312 | 0.15548 | -0.012 | -2.004
-12 | -0.342 | 0.13804 | -0.013 | -2.475
-11.5 | -0.366 | 0.12006 | -0.014 | -3.048
-11 | -0.384 | 0.10626 | -0.015 | -3.614
-10.5 | -0.395 | 0.09794 | -0.015 | -4.036
-10 | -0.4 | 0.08607 | -0.016 | -4.643
-9.5 | -0.397 | 0.07898 | -0.016 | -5.025
-9 | -0.387 | 0.07166 | -0.017 | -5.404
-8.5 | -0.371 | 0.06503 | -0.017 | -5.708
-8 | -0.349 | 0.0609 | -0.018 | -5.735
-7.5 | -0.321 | 0.05549 | -0.018 | -5.789
-7 | -0.286 | 0.0593 | -0.019 | -4.828
-6.5 | -0.249 | 0.04824 | -0.019 | -5.169
-6 | -0.211 | 0.04467 | -0.02 | -4.716
-5.5 | -0.17 | 0.04191 | -0.021 | -4.067
-5 | -0.129 | 0.03951 | -0.021 | -3.262
-4.5 | -0.086 | 0.03767 | -0.022 | -2.286
-4 | -0.042 | 0.03588 | -0.022 | -1.182
-3.5 | 0.002 | 0.03414 | -0.023 | 0.062
-3 | 0.047 | 0.03282 | -0.023 | 1.443
-2.5 | 0.093 | 0.03236 | -0.024 | 2.878
-2 | 0.139 | 0.03183 | -0.025 | 4.379
-1.5 | 0.186 | 0.03028 | -0.025 | 6.142
-1 | 0.233 | 0.02979 | -0.026 | 7.815
-0.5 | 0.28 | 0.03059 | -0.027 | 9.151
0 | 0.407 | 0.0054 | -0.027 | 75.423
0.5 | 0.466 | 0.00563 | -0.028 | 82.745
1 | 0.524 | 0.00578 | -0.029 | 90.725
1.5 | 0.583 | 0.0066 | -0.03 | 88.276
2 | 0.641 | 0.00688 | -0.03 | 93.165
2.5 | 0.7 | 0.00698 | -0.031 | 100.286
3 | 0.758 | 0.00728 | -0.032 | 104.124
3.5 | 0.817 | 0.00922 | -0.068 | 88.549
4 | 0.875 | 0.00961 | -0.069 | 91.072
4.5 | 0.934 | 0.01118 | -0.07 | 83.523
5 | 0.992 | 0.01165 | -0.071 | 85.175
5.5 | 1.05 | 0.01453 | -0.072 | 72.254
6 | 1.106 | 0.01518 | -0.073 | 72.902
6.5 | 1.162 | 0.01592 | -0.074 | 72.963
7 | 1.216 | 0.01672 | -0.075 | 72.733
7.5 | 1.267 | 0.01755 | -0.076 | 72.222
8 | 1.31 | 0.01953 | -0.077 | 67.062
8.5 | 1.345 | 0.02152 | -0.078 | 62.512
9 | 1.345 | 0.02386 | -0.077 | 56.359
9.5 | 1.345 | 0.02669 | -0.077 | 50.376
10 | 1.329 | 0.0301 | -0.076 | 44.163
10.5 | 1.279 | 0.03816 | -0.073 | 33.519
11 | 1.114 | 0.07868 | -0.045 | 14.156
11.5 | 1.076 | 0.11201 | -0.032 | 9.608
12 | 1.039 | 0.09611 | -0.033 | 10.811
12.5 | 0.99 | 0.10493 | -0.033 | 9.435
13 | 0.93 | 0.11598 | -0.032 | 8.022
13.5 | 0.861 | 0.13024 | -0.031 | 6.612

## 22. Re 250k Mach 0.25 (2)
BIGFOIL.COM POLAR EXPORT
fg2
Fage & Collins 2 |  |  |  | Cl Max: | 1.1853 | at alpha= | 11 | deg
XFOIL ncrit=9 |  |  |  | L/D Max: | 74.7592 | at alpha= | 6 | deg
Re: | 250000 |  |  | Cd Min: | 0.2457 | at alpha= | -20 | deg
Mach: | 0.25 |  |  | Cl=0 at alpha= | -2.2295 | deg
|  |  |  | @ Cl=0.1, Cd= | 0.016004
|  |  |  | @ Cl=0.4, Cd= | 0.01121
|  |  |  | @ Cl=0.6, Cd= | 0.0099815
alpha (deg) | Cl | Cd | Cm | Cl/Cd
-20 | -0.6625 | 0.2457 | 0.0334 | -2.6964
-18.5 | -0.6156 | 0.2263 | 0.0241 | -2.7203
-18 | -0.6003 | 0.21988 | 0.0216 | -2.7301
-17.5 | -0.5848 | 0.21367 | 0.0188 | -2.7369
-17 | -0.5695 | 0.20735 | 0.016 | -2.7466
-16.5 | -0.5542 | 0.20085 | 0.0132 | -2.7593
-16 | -0.5393 | 0.1948 | 0.01 | -2.7685
-15.5 | -0.5291 | 0.1901 | 0.0058 | -2.7833
-15 | -0.5138 | 0.1814 | 0.0045 | -2.8324
-14.5 | -0.4996 | 0.17438 | 0.0031 | -2.865
-14 | -0.4868 | 0.16792 | 0.0011 | -2.899
-13.5 | -0.4746 | 0.16145 | -0.0009 | -2.9396
-13 | -0.4628 | 0.15494 | -0.0029 | -2.987
-12.5 | -0.4519 | 0.14854 | -0.0053 | -3.0423
-12 | -0.443 | 0.14265 | -0.0082 | -3.1055
-11.5 | -0.4418 | 0.13759 | -0.0125 | -3.211
-11 | -0.4371 | 0.13136 | -0.016 | -3.3275
-10.5 | -0.4181 | 0.12148 | -0.0131 | -3.4417
-10 | -0.4089 | 0.115 | -0.0139 | -3.5557
-9.5 | -0.4014 | 0.10879 | -0.0153 | -3.6897
-9 | -0.3959 | 0.10248 | -0.0168 | -3.8632
-8.5 | -0.3918 | 0.09646 | -0.0183 | -4.0618
-8 | -0.3982 | 0.09106 | -0.0221 | -4.3729
-7.5 | -0.4099 | 0.0858 | -0.0241 | -4.7774
-7 | -0.4072 | 0.07907 | -0.0277 | -5.1499
-6.5 | -0.4014 | 0.07227 | -0.0291 | -5.5542
-6 | -0.4034 | 0.06414 | -0.0252 | -6.2894
-5.5 | -0.3972 | 0.059 | -0.0217 | -6.7322
-5 | -0.3827 | 0.05325 | -0.0201 | -7.1869
-4.5 | -0.3198 | 0.04495 | -0.0262 | -7.1146
-4 | -0.256 | 0.03723 | -0.0326 | -6.8762
-3.5 | -0.1852 | 0.03101 | -0.0369 | -5.9723
-3 | -0.1167 | 0.0264 | -0.0396 | -4.4205
-1.5 | 0.1105 | 0.0155 | -0.0458 | 7.129
-1 | 0.218 | 0.01311 | -0.0545 | 16.6285
-0.5 | 0.2991 | 0.01169 | -0.0587 | 25.586
0 | 0.3535 | 0.01125 | -0.0572 | 31.4222
0.5 | 0.4005 | 0.01121 | -0.0544 | 35.727
1 | 0.4477 | 0.01126 | -0.0517 | 39.7602
1.5 | 0.624 | 0.00978 | -0.0787 | 63.8037
2 | 0.6695 | 0.01017 | -0.0759 | 65.8309
2.5 | 0.7157 | 0.0106 | -0.0732 | 67.5189
3 | 0.7629 | 0.01102 | -0.0708 | 69.2287
3.5 | 0.8106 | 0.01143 | -0.0685 | 70.9186
4 | 0.8584 | 0.0119 | -0.0662 | 72.1345
4.5 | 0.9065 | 0.01238 | -0.064 | 73.2229
5 | 0.9531 | 0.01293 | -0.0614 | 73.7123
5.5 | 0.9967 | 0.0134 | -0.0582 | 74.3806
6 | 1.0399 | 0.01391 | -0.055 | 74.7592
6.5 | 1.0798 | 0.01464 | -0.0513 | 73.7568
7 | 1.1101 | 0.01631 | -0.0462 | 68.0625
7.5 | 1.1293 | 0.01891 | -0.0395 | 59.7197
8 | 1.1548 | 0.02093 | -0.0333 | 55.1744
8.5 | 1.1695 | 0.02337 | -0.0257 | 50.0428
9 | 1.1737 | 0.02574 | -0.0166 | 45.5983
9.5 | 1.1747 | 0.02865 | -0.0083 | 41.0017
10 | 1.1779 | 0.03214 | -0.0016 | 36.649
10.5 | 1.1825 | 0.0363 | 0.0036 | 32.5758
11 | 1.1853 | 0.04107 | 0.0074 | 28.8605
11.5 | 1.1841 | 0.04702 | 0.0103 | 25.1829
12 | 1.1755 | 0.05394 | 0.0117 | 21.7927
12.5 | 1.1614 | 0.06169 | 0.0107 | 18.8264
13 | 1.1359 | 0.07174 | 0.0076 | 15.8336
13.5 | 1.1066 | 0.08323 | 0.0022 | 13.2957
14 | 1.0704 | 0.09718 | -0.0054 | 11.0146
14.5 | 1.0264 | 0.11441 | -0.0158 | 8.9712
15 | 0.9799 | 0.13449 | -0.0277 | 7.286
15.5 | 0.9302 | 0.15909 | -0.0408 | 5.847
16 | 0.9194 | 0.17223 | -0.0461 | 5.3382

## 23. Re 250k Mach 0.50 (1)
BIGFOIL.COM POLAR EXPORT
fg2
Fage & Collins 2 |  |  |  | Cl Max: | 1.349 | at alpha= | 7.5 | deg
JavaFoil+Calcfoil stall+Eppler ext transition |  |  |  | L/D Max: | 110.025 | at alpha= | 3 | deg
Re: | 250000 |  |  | Cd Min: | 0.00581 | at alpha= | 0.5 | deg
Mach: | 0.5 |  |  | Cl=0 at alpha= | -3.5208 | deg
|  |  |  | @ Cl=0.1, Cd= | 0.033578
|  |  |  | @ Cl=0.4, Cd= | 0.016345
|  |  |  | @ Cl=0.6, Cd= | 0.006696
alpha (deg) | Cl | Cd | Cm | Cl/Cd
-20 | -0.78 | 0.22097 | -0.006 | -3.529
-19.5 | -0.758 | 0.22592 | -0.007 | -3.353
-19 | -0.736 | 0.2212 | -0.007 | -3.326
-18.5 | -0.714 | 0.21316 | -0.008 | -3.35
-18 | -0.692 | 0.21296 | -0.009 | -3.25
-17.5 | -0.67 | 0.21082 | -0.009 | -3.178
-17 | -0.648 | 0.18415 | -0.01 | -3.52
-16.5 | -0.626 | 0.17798 | -0.011 | -3.516
-16 | -0.603 | 0.17552 | -0.012 | -3.437
-15.5 | -0.58 | 0.1856 | -0.012 | -3.126
-15 | -0.556 | 0.16979 | -0.012 | -3.277
-14.5 | -0.533 | 0.16244 | -0.012 | -3.281
-14 | -0.51 | 0.15851 | -0.013 | -3.217
-13.5 | -0.487 | 0.15452 | -0.013 | -3.151
-13 | -0.464 | 0.15065 | -0.014 | -3.078
-12.5 | -0.44 | 0.1515 | -0.015 | -2.906
-12 | -0.417 | 0.14285 | -0.015 | -2.918
-11.5 | -0.393 | 0.13941 | -0.016 | -2.821
-11 | -0.37 | 0.13366 | -0.017 | -2.765
-10.5 | -0.346 | 0.13376 | -0.017 | -2.584
-10 | -0.322 | 0.13076 | -0.018 | -2.46
-9.5 | -0.298 | 0.13306 | -0.018 | -2.236
-9 | -0.273 | 0.13059 | -0.019 | -2.093
-8.5 | -0.249 | 0.12812 | -0.02 | -1.943
-8 | -0.224 | 0.12589 | -0.02 | -1.783
-7.5 | -0.2 | 0.11505 | -0.021 | -1.737
-7 | -0.175 | 0.11297 | -0.021 | -1.55
-6.5 | -0.15 | 0.09333 | -0.023 | -1.61
-6 | -0.194 | 0.05905 | -0.023 | -3.279
-5.5 | -0.17 | 0.04907 | -0.023 | -3.469
-5 | -0.134 | 0.04384 | -0.024 | -3.059
-4.5 | -0.092 | 0.04009 | -0.024 | -2.292
-4 | -0.046 | 0.03728 | -0.025 | -1.233
-3.5 | 0.002 | 0.03577 | -0.025 | 0.065
-3 | 0.052 | 0.03466 | -0.026 | 1.506
-2.5 | 0.103 | 0.03351 | -0.027 | 3.08
-2 | 0.155 | 0.03252 | -0.027 | 4.763
-1.5 | 0.207 | 0.03058 | -0.028 | 6.774
-1 | 0.26 | 0.03001 | -0.029 | 8.654
-0.5 | 0.313 | 0.03111 | -0.03 | 10.045
0 | 0.455 | 0.00701 | -0.03 | 64.914
0.5 | 0.52 | 0.00581 | -0.031 | 89.535
1 | 0.586 | 0.00664 | -0.032 | 88.165
1.5 | 0.651 | 0.0069 | -0.033 | 94.393
2 | 0.716 | 0.00721 | -0.034 | 99.268
2.5 | 0.781 | 0.00733 | -0.034 | 106.503
3 | 0.846 | 0.00769 | -0.035 | 110.025
3.5 | 0.911 | 0.00973 | -0.076 | 93.601
4 | 0.976 | 0.01175 | -0.077 | 83.031
4.5 | 1.04 | 0.012 | -0.078 | 86.665
5 | 1.104 | 0.01587 | -0.079 | 69.572
5.5 | 1.168 | 0.01677 | -0.081 | 69.613
6 | 1.227 | 0.01766 | -0.082 | 69.494
6.5 | 1.284 | 0.01505 | -0.083 | 85.371
7 | 1.338 | 0.0164 | -0.084 | 81.594
7.5 | 1.349 | 0.02396 | -0.083 | 56.327
8 | 1.335 | 0.02817 | -0.082 | 47.376
8.5 | 1.214 | 0.0421 | -0.076 | 28.842
9 | 0.662 | 0.10383 | -0.029 | 6.377
9.5 | 0.689 | 0.10758 | -0.031 | 6.408
10 | 0.717 | 0.11336 | -0.034 | 6.323
10.5 | 0.745 | 0.12367 | -0.039 | 6.025
11 | 0.773 | 0.14631 | -0.04 | 5.28
11.5 | 0.8 | 0.14743 | -0.041 | 5.426
12 | 0.828 | 0.15459 | -0.043 | 5.354
12.5 | 0.857 | 0.16546 | -0.047 | 5.182

## 24. Re 250k Mach 0.50 (2)
BIGFOIL.COM POLAR EXPORT
fg2
Fage & Collins 2 |  |  |  | Cl Max: | 1.1953 | at alpha= | 7 | deg
XFOIL ncrit=9 |  |  |  | L/D Max: | 71.7724 | at alpha= | 5.5 | deg
Re: | 250000 |  |  | Cd Min: | 0.26608 | at alpha= | -20 | deg
Mach: | 0.5 |  |  | Cl=0 at alpha= | -2.4252 | deg
|  |  |  | @ Cl=0.1, Cd= | 0.019392
|  |  |  | @ Cl=0.4, Cd= | 0.012563
|  |  |  | @ Cl=0.6, Cd= | 0.012094
alpha (deg) | Cl | Cd | Cm | Cl/Cd
-20 | -0.7203 | 0.26608 | 0.0408 | -2.7071
-19.5 | -0.701 | 0.2578 | 0.0377 | -2.7192
-19 | -0.6814 | 0.25052 | 0.034 | -2.7199
-18.5 | -0.6617 | 0.24306 | 0.0304 | -2.7224
-18 | -0.642 | 0.23564 | 0.0268 | -2.7245
-17.5 | -0.6223 | 0.22836 | 0.0232 | -2.7251
-17 | -0.6027 | 0.22133 | 0.0194 | -2.7231
-16.5 | -0.5855 | 0.21561 | 0.0147 | -2.7156
-15.5 | -0.5477 | 0.19888 | 0.0099 | -2.7539
-15 | -0.5299 | 0.19153 | 0.0074 | -2.7667
-14.5 | -0.5125 | 0.18439 | 0.0047 | -2.7794
-14 | -0.4956 | 0.1773 | 0.002 | -2.7953
-13.5 | -0.4792 | 0.17061 | -0.0011 | -2.8087
-13 | -0.4666 | 0.16492 | -0.0049 | -2.8293
-12.5 | -0.4585 | 0.15972 | -0.0087 | -2.8706
-11.5 | -0.4242 | 0.14214 | -0.0104 | -2.9844
-11 | -0.4102 | 0.13499 | -0.0113 | -3.0387
-10.5 | -0.3982 | 0.12827 | -0.0129 | -3.1044
-10 | -0.3873 | 0.12161 | -0.0149 | -3.1848
-9.5 | -0.3794 | 0.11594 | -0.018 | -3.2724
-9 | -0.3773 | 0.11073 | -0.022 | -3.4074
-8.5 | -0.3717 | 0.10472 | -0.0246 | -3.5495
-8 | -0.3611 | 0.09585 | -0.023 | -3.7673
-7.5 | -0.3526 | 0.0893 | -0.022 | -3.9485
-7 | -0.351 | 0.08351 | -0.0217 | -4.2031
-6.5 | -0.359 | 0.07844 | -0.0208 | -4.5767
-6 | -0.371 | 0.07345 | -0.02 | -5.0511
-5.5 | -0.3723 | 0.06876 | -0.0244 | -5.4145
-5 | -0.3643 | 0.0616 | -0.0249 | -5.914
-4.5 | -0.3032 | 0.05146 | -0.034 | -5.892
-4 | -0.2238 | 0.04223 | -0.0455 | -5.2996
-3.5 | -0.1515 | 0.03515 | -0.051 | -4.3101
-3 | -0.0889 | 0.02907 | -0.0526 | -3.0581
-2.5 | -0.0159 | 0.02408 | -0.0551 | -0.6603
-1.5 | 0.1967 | 0.01548 | -0.0655 | 12.7067
-1 | 0.2743 | 0.01403 | -0.0661 | 19.551
-0.5 | 0.3322 | 0.01322 | -0.0634 | 25.1286
0 | 0.385 | 0.01264 | -0.0599 | 30.4589
0.5 | 0.4358 | 0.01238 | -0.0562 | 35.2019
1 | 0.4873 | 0.01234 | -0.0526 | 39.4895
1.5 | 0.5403 | 0.01245 | -0.0493 | 43.3976
2 | 0.7333 | 0.0113 | -0.0774 | 64.8938
2.5 | 0.7879 | 0.01176 | -0.0744 | 66.9983
3 | 0.8422 | 0.01229 | -0.0713 | 68.5273
3.5 | 0.8973 | 0.01283 | -0.0682 | 69.9376
4 | 0.9512 | 0.01342 | -0.0647 | 70.8793
4.5 | 1.004 | 0.01408 | -0.0607 | 71.3068
5 | 1.0524 | 0.0147 | -0.0558 | 71.5918
5.5 | 1.0974 | 0.01529 | -0.0499 | 71.7724
6 | 1.1383 | 0.01628 | -0.0435 | 69.9201
6.5 | 1.1728 | 0.01787 | -0.0363 | 65.6295
7 | 1.1953 | 0.02015 | -0.0277 | 59.3201
7.5 | 1.1942 | 0.02308 | -0.0158 | 51.7418
8 | 1.1917 | 0.02654 | -0.0056 | 44.902
8.5 | 1.1812 | 0.03121 | 0.0019 | 37.8468
9 | 1.1668 | 0.0377 | 0.005 | 30.9496
9.5 | 1.1484 | 0.04615 | 0.0042 | 24.8841
10 | 1.1317 | 0.05486 | 0.003 | 20.6289
10.5 | 1.109 | 0.06452 | 0.0008 | 17.1885
11 | 1.0847 | 0.07489 | -0.0024 | 14.4839
11.5 | 1.0571 | 0.08636 | -0.0071 | 12.2406
12 | 1.0294 | 0.09883 | -0.0129 | 10.4159

## 25. Re 500k Mach 0.00 (1)
BIGFOIL.COM POLAR EXPORT
fg2
Fage & Collins 2 |  |  |  | Cl Max: | 1.401 | at alpha= | 10 | deg
JavaFoil+Calcfoil stall+Eppler ext transition |  |  |  | L/D Max: | 117.906 | at alpha= | 2.5 | deg
Re: | 500000 |  |  | Cd Min: | 0.00436 | at alpha= | 0 | deg
Mach: | 0 |  |  | Cl=0 at alpha= | -3.5233 | deg
|  |  |  | @ Cl=0.1, Cd= | 0.030427
|  |  |  | @ Cl=0.4, Cd= | 0.004379
|  |  |  | @ Cl=0.6, Cd= | 0.0055742
alpha (deg) | Cl | Cd | Cm | Cl/Cd
-17 | -0.364 | 0.18549 | -0.008 | -1.962
-16.5 | -0.379 | 0.17435 | -0.008 | -2.171
-16 | -0.393 | 0.17052 | -0.009 | -2.305
-15.5 | -0.407 | 0.15847 | -0.009 | -2.568
-15 | -0.42 | 0.14606 | -0.01 | -2.877
-14.5 | -0.432 | 0.13635 | -0.01 | -3.172
-14 | -0.443 | 0.12531 | -0.011 | -3.538
-13.5 | -0.453 | 0.11859 | -0.012 | -3.817
-13 | -0.46 | 0.10941 | -0.012 | -4.203
-12.5 | -0.465 | 0.10329 | -0.013 | -4.498
-12 | -0.467 | 0.09411 | -0.013 | -4.957
-11.5 | -0.465 | 0.08705 | -0.014 | -5.344
-11 | -0.46 | 0.08054 | -0.014 | -5.717
-10.5 | -0.452 | 0.07488 | -0.015 | -6.035
-10 | -0.439 | 0.06954 | -0.015 | -6.318
-9.5 | -0.423 | 0.06492 | -0.016 | -6.514
-9 | -0.403 | 0.06065 | -0.016 | -6.638
-8.5 | -0.379 | 0.05679 | -0.017 | -6.665
-8 | -0.351 | 0.05303 | -0.017 | -6.616
-7.5 | -0.319 | 0.04967 | -0.018 | -6.428
-7 | -0.283 | 0.04632 | -0.018 | -6.113
-6.5 | -0.246 | 0.04408 | -0.019 | -5.57
-6 | -0.207 | 0.0414 | -0.02 | -4.993
-5.5 | -0.167 | 0.03888 | -0.02 | -4.289
-5 | -0.126 | 0.03711 | -0.021 | -3.39
-4.5 | -0.084 | 0.03524 | -0.021 | -2.381
-4 | -0.041 | 0.03361 | -0.022 | -1.228
-3.5 | 0.002 | 0.03222 | -0.022 | 0.064
-3 | 0.046 | 0.03073 | -0.023 | 1.496
-2.5 | 0.09 | 0.0307 | -0.024 | 2.943
-2 | 0.135 | 0.02947 | -0.024 | 4.585
-1.5 | 0.18 | 0.02903 | -0.025 | 6.208
-1 | 0.226 | 0.0286 | -0.026 | 7.889
-0.5 | 0.271 | 0.02923 | -0.026 | 9.278
0 | 0.394 | 0.00436 | -0.027 | 90.395
0.5 | 0.451 | 0.00454 | -0.028 | 99.3
1 | 0.508 | 0.00465 | -0.028 | 109.079
1.5 | 0.564 | 0.00541 | -0.029 | 104.303
2 | 0.621 | 0.00567 | -0.03 | 109.507
2.5 | 0.678 | 0.00575 | -0.031 | 117.906
3 | 0.735 | 0.00887 | -0.065 | 82.774
3.5 | 0.791 | 0.0075 | -0.066 | 105.468
4 | 0.848 | 0.00774 | -0.067 | 109.571
4.5 | 0.905 | 0.00794 | -0.068 | 113.927
5 | 0.961 | 0.00959 | -0.069 | 100.285
5.5 | 1.018 | 0.01207 | -0.07 | 84.289
6 | 1.073 | 0.01258 | -0.071 | 85.293
6.5 | 1.127 | 0.01294 | -0.072 | 87.138
7 | 1.181 | 0.01351 | -0.073 | 87.417
7.5 | 1.232 | 0.01403 | -0.074 | 87.801
8 | 1.276 | 0.01556 | -0.074 | 82.011
8.5 | 1.316 | 0.01679 | -0.075 | 78.393
9 | 1.35 | 0.01605 | -0.076 | 84.127
9.5 | 1.379 | 0.0203 | -0.077 | 67.935
10 | 1.401 | 0.01827 | -0.078 | 76.646
10.5 | 1.385 | 0.02347 | -0.077 | 59.005
11 | 1.375 | 0.02573 | -0.077 | 53.435
11.5 | 1.347 | 0.03048 | -0.075 | 44.19
12 | 1.307 | 0.03698 | -0.074 | 35.357
12.5 | 1.263 | 0.04587 | -0.072 | 27.539
13 | 1.207 | 0.05923 | -0.068 | 20.386
13.5 | 1.092 | 0.10059 | -0.045 | 10.852
14 | 1.057 | 0.10907 | -0.039 | 9.693
14.5 | 1.024 | 0.11611 | -0.035 | 8.82
15 | 0.99 | 0.12303 | -0.035 | 8.048

## 26. Re 500k Mach 0.00 (2)
BIGFOIL.COM POLAR EXPORT
fg2
Fage & Collins 2 |  |  |  | Cl Max: | 1.2462 | at alpha= | 12 | deg
XFOIL ncrit=9 |  |  |  | L/D Max: | 93.7227 | at alpha= | 5.5 | deg
Re: | 500000 |  |  | Cd Min: | 0.19411 | at alpha= | 17 | deg
Mach: | 0 |  |  | Cl=0 at alpha= | -99 | deg
|  |  |  | @ Cl=0.1, Cd= | 0.00971
|  |  |  | @ Cl=0.4, Cd= | 0.0095219
|  |  |  | @ Cl=0.6, Cd= | 0.008823
alpha (deg) | Cl | Cd | Cm | Cl/Cd
0 | 0.3346 | 0.00971 | -0.0533 | 34.4593
0.5 | 0.3792 | 0.00954 | -0.0506 | 39.7484
1 | 0.4252 | 0.0095 | -0.0483 | 44.7579
2.5 | 0.7092 | 0.0084 | -0.0761 | 84.4286
3.5 | 0.8021 | 0.00906 | -0.0721 | 88.532
4 | 0.849 | 0.00938 | -0.0703 | 90.5117
4.5 | 0.8948 | 0.00978 | -0.0683 | 91.4928
5 | 0.9412 | 0.01012 | -0.0664 | 93.004
5.5 | 0.9869 | 0.01053 | -0.0644 | 93.7227
6.5 | 1.0611 | 0.01278 | -0.0578 | 83.0282
7 | 1.0873 | 0.01482 | -0.0525 | 73.3671
7.5 | 1.123 | 0.01603 | -0.0486 | 70.0561
8 | 1.1562 | 0.01736 | -0.0444 | 66.6014
8.5 | 1.182 | 0.01908 | -0.0391 | 61.9497
9 | 1.1924 | 0.02167 | -0.0314 | 55.0254
9.5 | 1.2031 | 0.02386 | -0.0238 | 50.4233
10 | 1.2143 | 0.0258 | -0.0166 | 47.0659
10.5 | 1.2231 | 0.0284 | -0.0099 | 43.0669
11 | 1.2328 | 0.03142 | -0.0043 | 39.2362
11.5 | 1.2415 | 0.03502 | 0.0005 | 35.4512
12 | 1.2462 | 0.03947 | 0.0048 | 31.5733
12.5 | 1.2439 | 0.04491 | 0.0083 | 27.6976
13 | 1.2329 | 0.05087 | 0.0102 | 24.2363
13.5 | 1.2124 | 0.059 | 0.0101 | 20.5492
14 | 1.1943 | 0.06714 | 0.0077 | 17.7882
14.5 | 1.149 | 0.08094 | 0.0029 | 14.1957
15 | 1.1101 | 0.09471 | -0.004 | 11.721
15.5 | 0.918 | 0.1586 | -0.0394 | 5.7881
16 | 0.9247 | 0.16495 | -0.0422 | 5.6059
16.5 | 0.9085 | 0.17864 | -0.0483 | 5.0856
17 | 0.9064 | 0.19411 | -0.0562 | 4.6695

## 27. Re 500k Mach 0.10 (1)
BIGFOIL.COM POLAR EXPORT
fg2
Fage & Collins 2 |  |  |  | Cl Max: | 1.402 | at alpha= | 10 | deg
JavaFoil+Calcfoil stall+Eppler ext transition |  |  |  | L/D Max: | 117.759 | at alpha= | 2.5 | deg
Re: | 500000 |  |  | Cd Min: | 0.00436 | at alpha= | 0 | deg
Mach: | 0.1 |  |  | Cl=0 at alpha= | -3.5233 | deg
|  |  |  | @ Cl=0.1, Cd= | 0.030514
|  |  |  | @ Cl=0.4, Cd= | 0.004374
|  |  |  | @ Cl=0.6, Cd= | 0.00557
alpha (deg) | Cl | Cd | Cm | Cl/Cd
-16.5 | -0.342 | 0.18682 | -0.008 | -1.832
-16 | -0.359 | 0.17682 | -0.009 | -2.029
-15.5 | -0.375 | 0.16019 | -0.009 | -2.342
-15 | -0.391 | 0.15439 | -0.01 | -2.533
-14.5 | -0.406 | 0.13951 | -0.01 | -2.91
-14 | -0.42 | 0.13106 | -0.011 | -3.203
-13.5 | -0.432 | 0.12207 | -0.012 | -3.538
-13 | -0.442 | 0.11138 | -0.012 | -3.967
-12.5 | -0.449 | 0.10387 | -0.013 | -4.326
-12 | -0.454 | 0.09629 | -0.013 | -4.715
-11.5 | -0.455 | 0.08841 | -0.014 | -5.149
-11 | -0.453 | 0.08235 | -0.014 | -5.497
-10.5 | -0.446 | 0.07626 | -0.015 | -5.85
-10 | -0.435 | 0.07007 | -0.015 | -6.214
-9.5 | -0.42 | 0.06568 | -0.016 | -6.4
-9 | -0.401 | 0.06155 | -0.016 | -6.519
-8.5 | -0.378 | 0.0571 | -0.017 | -6.62
-8 | -0.351 | 0.05324 | -0.017 | -6.592
-7.5 | -0.32 | 0.04985 | -0.018 | -6.415
-7 | -0.284 | 0.04657 | -0.019 | -6.094
-6.5 | -0.246 | 0.04428 | -0.019 | -5.561
-6 | -0.207 | 0.04123 | -0.02 | -5.03
-5.5 | -0.167 | 0.03901 | -0.02 | -4.29
-5 | -0.126 | 0.0372 | -0.021 | -3.395
-4.5 | -0.084 | 0.0353 | -0.021 | -2.387
-4 | -0.041 | 0.03366 | -0.022 | -1.231
-3.5 | 0.002 | 0.03228 | -0.022 | 0.064
-3 | 0.046 | 0.03076 | -0.023 | 1.502
-2.5 | 0.091 | 0.03076 | -0.024 | 2.952
-2 | 0.136 | 0.02953 | -0.024 | 4.598
-1.5 | 0.181 | 0.02907 | -0.025 | 6.229
-1 | 0.227 | 0.02863 | -0.026 | 7.92
-0.5 | 0.273 | 0.02924 | -0.026 | 9.32
0 | 0.396 | 0.00436 | -0.027 | 90.957
0.5 | 0.453 | 0.00456 | -0.028 | 99.278
1 | 0.51 | 0.00468 | -0.028 | 109.01
1.5 | 0.567 | 0.00546 | -0.029 | 103.851
2 | 0.624 | 0.00565 | -0.03 | 110.418
2.5 | 0.681 | 0.00578 | -0.031 | 117.759
3 | 0.738 | 0.00887 | -0.065 | 83.176
3.5 | 0.795 | 0.00751 | -0.066 | 105.854
4 | 0.852 | 0.00775 | -0.067 | 109.973
4.5 | 0.909 | 0.0079 | -0.068 | 115.103
5 | 0.966 | 0.00959 | -0.069 | 100.755
5.5 | 1.023 | 0.01217 | -0.07 | 84.057
6 | 1.078 | 0.01264 | -0.071 | 85.29
6.5 | 1.133 | 0.01301 | -0.072 | 87.074
7 | 1.186 | 0.01359 | -0.073 | 87.285
7.5 | 1.237 | 0.01413 | -0.074 | 87.563
8 | 1.282 | 0.01571 | -0.075 | 81.574
8.5 | 1.321 | 0.01691 | -0.076 | 78.104
9 | 1.354 | 0.01621 | -0.077 | 83.572
9.5 | 1.382 | 0.02056 | -0.077 | 67.185
10 | 1.402 | 0.01854 | -0.078 | 75.598
10.5 | 1.38 | 0.02369 | -0.077 | 58.225
11 | 1.365 | 0.02653 | -0.077 | 51.466
11.5 | 1.33 | 0.03215 | -0.075 | 41.356
12 | 1.286 | 0.03947 | -0.073 | 32.585
12.5 | 1.237 | 0.04929 | -0.071 | 25.101
13 | 1.162 | 0.06953 | -0.065 | 16.72
13.5 | 1.064 | 0.10223 | -0.041 | 10.406
14 | 1.028 | 0.10965 | -0.035 | 9.374
14.5 | 0.992 | 0.11846 | -0.035 | 8.372
15 | 0.953 | 0.12659 | -0.035 | 7.525

## 28. Re 500k Mach 0.10 (2)
BIGFOIL.COM POLAR EXPORT
fg2
Fage & Collins 2 |  |  |  | Cl Max: | 1.2383 | at alpha= | 12 | deg
XFOIL ncrit=9 |  |  |  | L/D Max: | 93.8316 | at alpha= | 5.5 | deg
Re: | 500000 |  |  | Cd Min: | 0.1957 | at alpha= | 17 | deg
Mach: | 0.1 |  |  | Cl=0 at alpha= | -2.6093 | deg
|  |  |  | @ Cl=0.1, Cd= | 0.014381
|  |  |  | @ Cl=0.4, Cd= | 0.0095574
|  |  |  | @ Cl=0.6, Cd= | 0.0088662
alpha (deg) | Cl | Cd | Cm | Cl/Cd
-4.5 | -0.2151 | 0.03282 | -0.0468 | -6.5539
-4 | -0.1618 | 0.02606 | -0.0451 | -6.2087
-3.5 | -0.1126 | 0.02219 | -0.0451 | -5.0744
-3 | -0.0561 | 0.01923 | -0.0438 | -2.9173
-2.5 | 0.0157 | 0.01625 | -0.0476 | 0.96615
-0.5 | 0.2927 | 0.01011 | -0.0566 | 28.9515
0 | 0.3357 | 0.00976 | -0.0534 | 34.3955
0.5 | 0.3807 | 0.00957 | -0.0507 | 39.7806
1 | 0.4267 | 0.00954 | -0.0483 | 44.7275
2.5 | 0.7122 | 0.00843 | -0.0761 | 84.484
3 | 0.7587 | 0.00878 | -0.0741 | 86.4123
3.5 | 0.8057 | 0.0091 | -0.0721 | 88.5385
4 | 0.8528 | 0.00943 | -0.0703 | 90.4348
4.5 | 0.8992 | 0.00981 | -0.0682 | 91.6616
5 | 0.9455 | 0.01018 | -0.0663 | 92.8782
5.5 | 0.9918 | 0.01057 | -0.0643 | 93.8316
6 | 1.0288 | 0.01171 | -0.0609 | 87.8565
6.5 | 1.0659 | 0.01287 | -0.0574 | 82.8205
7 | 1.0919 | 0.01495 | -0.0519 | 73.0368
7.5 | 1.1276 | 0.01617 | -0.048 | 69.7341
8 | 1.1601 | 0.01756 | -0.0435 | 66.0649
8.5 | 1.1846 | 0.01936 | -0.0378 | 61.188
9 | 1.1927 | 0.02207 | -0.0297 | 54.0417
9.5 | 1.2015 | 0.02419 | -0.0216 | 49.6693
10 | 1.2123 | 0.02625 | -0.0146 | 46.1829
10.5 | 1.2205 | 0.02901 | -0.008 | 42.0717
11 | 1.2293 | 0.03221 | -0.0024 | 38.1652
11.5 | 1.2362 | 0.03606 | 0.0023 | 34.2818
12 | 1.2383 | 0.0408 | 0.0063 | 30.3505
12.5 | 1.2327 | 0.04666 | 0.0094 | 26.4188
13 | 1.2185 | 0.05335 | 0.0104 | 22.8397
13.5 | 1.1959 | 0.06214 | 0.0092 | 19.2453
14 | 1.1799 | 0.07033 | 0.006 | 16.7766
14.5 | 1.1322 | 0.08496 | 0.0003 | 13.3263
15 | 1.0979 | 0.09851 | -0.0071 | 11.1451
15.5 | 0.9117 | 0.16206 | -0.0412 | 5.6257
16 | 0.9138 | 0.17081 | -0.0451 | 5.3498
16.5 | 0.908 | 0.18024 | -0.049 | 5.0377
17 | 0.9066 | 0.1957 | -0.0571 | 4.6326

## 29. Re 500k Mach 0.25 (1)
BIGFOIL.COM POLAR EXPORT
fg2
Fage & Collins 2 |  |  |  | Cl Max: | 1.391 | at alpha= | 9.5 | deg
JavaFoil+Calcfoil stall+Eppler ext transition |  |  |  | L/D Max: | 119.506 | at alpha= | 2.5 | deg
Re: | 500000 |  |  | Cd Min: | 0.00439 | at alpha= | 0 | deg
Mach: | 0.25 |  |  | Cl=0 at alpha= | -3.5227 | deg
|  |  |  | @ Cl=0.1, Cd= | 0.030847
|  |  |  | @ Cl=0.4, Cd= | 0.0057646
|  |  |  | @ Cl=0.6, Cd= | 0.0055933
alpha (deg) | Cl | Cd | Cm | Cl/Cd
-15 | -0.059 | 0.18559 | -0.011 | -0.318
-14.5 | -0.137 | 0.17986 | -0.011 | -0.759
-14 | -0.192 | 0.22475 | -0.011 | -0.856
-13.5 | -0.237 | 0.18363 | -0.011 | -1.293
-13 | -0.277 | 0.15479 | -0.012 | -1.79
-12.5 | -0.312 | 0.13756 | -0.013 | -2.268
-12 | -0.342 | 0.11852 | -0.014 | -2.885
-11.5 | -0.366 | 0.10681 | -0.014 | -3.428
-11 | -0.384 | 0.09631 | -0.015 | -3.989
-10.5 | -0.396 | 0.08553 | -0.016 | -4.624
-10 | -0.4 | 0.07788 | -0.016 | -5.134
-9.5 | -0.397 | 0.07004 | -0.016 | -5.667
-9 | -0.387 | 0.06478 | -0.017 | -5.978
-8.5 | -0.371 | 0.06015 | -0.017 | -6.172
-8 | -0.349 | 0.05554 | -0.018 | -6.288
-7.5 | -0.321 | 0.05114 | -0.018 | -6.281
-7 | -0.286 | 0.05346 | -0.019 | -5.355
-6.5 | -0.249 | 0.04483 | -0.02 | -5.563
-6 | -0.211 | 0.04201 | -0.02 | -5.015
-5.5 | -0.17 | 0.03937 | -0.021 | -4.33
-5 | -0.129 | 0.03713 | -0.021 | -3.471
-4.5 | -0.086 | 0.03564 | -0.022 | -2.417
-4 | -0.042 | 0.03395 | -0.022 | -1.249
-3.5 | 0.002 | 0.03241 | -0.023 | 0.066
-3 | 0.047 | 0.03123 | -0.024 | 1.517
-2.5 | 0.093 | 0.03092 | -0.024 | 3.013
-2 | 0.139 | 0.03044 | -0.025 | 4.579
-1.5 | 0.186 | 0.02913 | -0.026 | 6.386
-1 | 0.233 | 0.02869 | -0.026 | 8.118
-0.5 | 0.28 | 0.02933 | -0.027 | 9.548
0 | 0.407 | 0.00439 | -0.028 | 92.815
0.5 | 0.466 | 0.0046 | -0.028 | 101.243
1 | 0.524 | 0.00474 | -0.029 | 110.588
1.5 | 0.583 | 0.00552 | -0.03 | 105.64
2 | 0.641 | 0.00577 | -0.031 | 111.116
2.5 | 0.7 | 0.00586 | -0.032 | 119.506
3 | 0.758 | 0.00899 | -0.067 | 84.361
3.5 | 0.817 | 0.00762 | -0.068 | 107.236
4 | 0.875 | 0.00788 | -0.069 | 111.145
4.5 | 0.934 | 0.00949 | -0.07 | 98.387
5 | 0.992 | 0.01191 | -0.071 | 83.266
5.5 | 1.05 | 0.01252 | -0.072 | 83.835
6 | 1.106 | 0.01281 | -0.073 | 86.359
6.5 | 1.162 | 0.01342 | -0.074 | 86.543
7 | 1.216 | 0.01406 | -0.075 | 86.49
7.5 | 1.267 | 0.01477 | -0.076 | 85.798
8 | 1.31 | 0.01683 | -0.077 | 77.812
8.5 | 1.345 | 0.01842 | -0.078 | 73.042
9 | 1.373 | 0.02056 | -0.079 | 66.785
9.5 | 1.391 | 0.02229 | -0.08 | 62.405
10 | 1.359 | 0.0243 | -0.078 | 55.926
10.5 | 1.331 | 0.02792 | -0.077 | 47.688
11 | 1.275 | 0.03504 | -0.075 | 36.381
11.5 | 1.076 | 0.09762 | -0.032 | 11.026
12 | 1.048 | 0.08868 | -0.045 | 11.816
12.5 | 0.991 | 0.09658 | -0.035 | 10.26
13 | 0.931 | 0.10634 | -0.034 | 8.757
13.5 | 0.862 | 0.1168 | -0.034 | 7.379
14 | 0.784 | 0.12926 | -0.033 | 6.067
14.5 | 0.7 | 0.147 | -0.033 | 4.761

## 30. Re 500k Mach 0.25 (2)
BIGFOIL.COM POLAR EXPORT
fg2
Fage & Collins 2 |  |  |  | Cl Max: | 1.2054 | at alpha= | 11 | deg
XFOIL ncrit=9 |  |  |  | L/D Max: | 93.0393 | at alpha= | 5 | deg
Re: | 500000 |  |  | Cd Min: | 0.24445 | at alpha= | -20 | deg
Mach: | 0.25 |  |  | Cl=0 at alpha= | -2.728 | deg
|  |  |  | @ Cl=0.1, Cd= | 0.015166
|  |  |  | @ Cl=0.4, Cd= | 0.0097431
|  |  |  | @ Cl=0.6, Cd= | 0.0094533
alpha (deg) | Cl | Cd | Cm | Cl/Cd
-20 | -0.6667 | 0.24445 | 0.0352 | -2.7273
-19.5 | -0.6514 | 0.23855 | 0.0322 | -2.7307
-19 | -0.6356 | 0.23251 | 0.0291 | -2.7336
-18.5 | -0.6198 | 0.22624 | 0.026 | -2.7396
-18 | -0.604 | 0.21978 | 0.0231 | -2.7482
-17.5 | -0.5879 | 0.21332 | 0.02 | -2.756
-17 | -0.5727 | 0.20698 | 0.0168 | -2.7669
-16.5 | -0.5591 | 0.20069 | 0.0133 | -2.7859
-15.5 | -0.5313 | 0.18666 | 0.0094 | -2.8464
-15 | -0.5178 | 0.18041 | 0.0073 | -2.8701
-14.5 | -0.5046 | 0.17388 | 0.0051 | -2.902
-14 | -0.4917 | 0.16741 | 0.002 | -2.9371
-13.5 | -0.4814 | 0.16096 | -0.0008 | -2.9908
-13 | -0.4739 | 0.15479 | -0.0039 | -3.0616
-12.5 | -0.4608 | 0.14657 | -0.0044 | -3.1439
-12 | -0.4499 | 0.13992 | -0.0058 | -3.2154
-11.5 | -0.4395 | 0.13364 | -0.0068 | -3.2887
-11 | -0.4301 | 0.12718 | -0.0085 | -3.3818
-10.5 | -0.4215 | 0.12057 | -0.0103 | -3.4959
-10 | -0.4186 | 0.11423 | -0.0146 | -3.6645
-9.5 | -0.4143 | 0.10774 | -0.0174 | -3.8454
-9 | -0.4121 | 0.10098 | -0.0202 | -4.081
-8 | -0.4032 | 0.08784 | -0.0181 | -4.5902
-7.5 | -0.4104 | 0.08261 | -0.0178 | -4.9679
-7 | -0.4201 | 0.07708 | -0.0176 | -5.4502
-6.5 | -0.4213 | 0.07082 | -0.0186 | -5.9489
-6 | -0.3975 | 0.06281 | -0.0246 | -6.3286
-5.5 | -0.3206 | 0.05109 | -0.0393 | -6.2752
-5 | -0.2754 | 0.04109 | -0.0448 | -6.7024
-4.5 | -0.2176 | 0.03504 | -0.0485 | -6.21
-4 | -0.1541 | 0.03033 | -0.048 | -5.0808
-3.5 | -0.1108 | 0.02334 | -0.0479 | -4.7472
-3 | -0.042 | 0.02191 | -0.0482 | -1.9169
-2.5 | 0.0352 | 0.01694 | -0.0531 | 2.0779
-1 | 0.2525 | 0.01099 | -0.0604 | 22.9754
-0.5 | 0.2972 | 0.01041 | -0.0571 | 28.5495
0 | 0.3424 | 0.00999 | -0.054 | 34.2743
0.5 | 0.3886 | 0.00976 | -0.0511 | 39.8156
1 | 0.4359 | 0.00969 | -0.0486 | 44.9845
1.5 | 0.4848 | 0.00974 | -0.0464 | 49.7741
2 | 0.5334 | 0.00987 | -0.0443 | 54.0426
2.5 | 0.7284 | 0.00865 | -0.0765 | 84.2081
3 | 0.7765 | 0.00901 | -0.0743 | 86.182
3.5 | 0.8252 | 0.00935 | -0.0722 | 88.2567
4 | 0.8741 | 0.00969 | -0.0701 | 90.2064
4.5 | 0.9224 | 0.01005 | -0.0679 | 91.7811
5 | 0.9704 | 0.01043 | -0.0656 | 93.0393
5.5 | 1.017 | 0.01094 | -0.0631 | 92.9616
6 | 1.0525 | 0.01233 | -0.0589 | 85.3609
6.5 | 1.0891 | 0.01365 | -0.0547 | 79.7875
7 | 1.1168 | 0.01562 | -0.0488 | 71.4981
7.5 | 1.1514 | 0.01699 | -0.044 | 67.7693
8 | 1.1794 | 0.01868 | -0.0381 | 63.137
8.5 | 1.1963 | 0.02087 | -0.0306 | 57.3215
9 | 1.1919 | 0.02353 | -0.02 | 50.6545
9.5 | 1.1919 | 0.02636 | -0.011 | 45.2162
10 | 1.2006 | 0.0291 | -0.0046 | 41.2577
10.5 | 1.2039 | 0.03286 | 0.0011 | 36.6372
11 | 1.2054 | 0.03733 | 0.0055 | 32.2904
11.5 | 1.2018 | 0.04286 | 0.0083 | 28.0401
12 | 1.1914 | 0.04973 | 0.0093 | 23.9574
12.5 | 1.1745 | 0.05809 | 0.0082 | 20.2186
13 | 1.1496 | 0.06824 | 0.0048 | 16.8464
13.5 | 1.1213 | 0.07961 | 0 | 14.0849
14 | 1.0921 | 0.09211 | -0.0063 | 11.8565
14.5 | 1.0573 | 0.10653 | -0.0137 | 9.9249
15 | 1.0231 | 0.12233 | -0.0224 | 8.3634
15.5 | 1.0092 | 0.13394 | -0.0275 | 7.5347
16 | 0.9809 | 0.15126 | -0.0376 | 6.4849

## 31. Re 500k Mach 0.50 (1)
BIGFOIL.COM POLAR EXPORT
fg2
Fage & Collins 2 |  |  |  | Cl Max: | 1.382 | at alpha= | 7.5 | deg
JavaFoil+Calcfoil stall+Eppler ext transition |  |  |  | L/D Max: | 130.422 | at alpha= | 3 | deg
Re: | 500000 |  |  | Cd Min: | 0.00471 | at alpha= | 0.5 | deg
Mach: | 0.5 |  |  | Cl=0 at alpha= | -3.5208 | deg
|  |  |  | @ Cl=0.1, Cd= | 0.031932
|  |  |  | @ Cl=0.4, Cd= | 0.015005
|  |  |  | @ Cl=0.6, Cd= | 0.0055546
alpha (deg) | Cl | Cd | Cm | Cl/Cd
-20 | -0.78 | 0.19321 | -0.006 | -4.037
-19.5 | -0.758 | 0.19928 | -0.007 | -3.804
-19 | -0.736 | 0.19231 | -0.007 | -3.827
-18.5 | -0.714 | 0.18742 | -0.008 | -3.812
-18 | -0.692 | 0.1859 | -0.009 | -3.724
-17.5 | -0.67 | 0.18112 | -0.009 | -3.7
-17 | -0.648 | 0.1625 | -0.01 | -3.99
-16.5 | -0.626 | 0.15633 | -0.011 | -4.004
-16 | -0.603 | 0.15221 | -0.012 | -3.964
-15.5 | -0.58 | 0.15904 | -0.012 | -3.649
-15 | -0.557 | 0.1494 | -0.012 | -3.727
-14.5 | -0.533 | 0.1408 | -0.012 | -3.787
-14 | -0.51 | 0.13772 | -0.013 | -3.704
-13.5 | -0.487 | 0.13381 | -0.013 | -3.64
-13 | -0.464 | 0.13001 | -0.014 | -3.567
-12.5 | -0.44 | 0.12652 | -0.015 | -3.481
-12 | -0.417 | 0.11961 | -0.015 | -3.486
-11.5 | -0.393 | 0.11623 | -0.016 | -3.384
-11 | -0.37 | 0.11153 | -0.017 | -3.314
-10.5 | -0.346 | 0.11057 | -0.017 | -3.127
-10 | -0.322 | 0.10761 | -0.018 | -2.99
-9.5 | -0.298 | 0.10809 | -0.018 | -2.753
-9 | -0.273 | 0.10557 | -0.019 | -2.589
-8.5 | -0.249 | 0.10312 | -0.02 | -2.414
-8 | -0.224 | 0.10085 | -0.02 | -2.226
-7.5 | -0.2 | 0.09374 | -0.021 | -2.132
-7 | -0.175 | 0.09168 | -0.022 | -1.91
-6.5 | -0.15 | 0.07912 | -0.023 | -1.901
-6 | -0.194 | 0.05196 | -0.023 | -3.727
-5.5 | -0.17 | 0.0448 | -0.023 | -3.8
-5 | -0.134 | 0.04045 | -0.024 | -3.316
-4.5 | -0.092 | 0.03745 | -0.024 | -2.453
-4 | -0.046 | 0.03488 | -0.025 | -1.317
-3.5 | 0.002 | 0.03348 | -0.026 | 0.07
-3 | 0.052 | 0.03277 | -0.026 | 1.593
-2.5 | 0.103 | 0.03188 | -0.027 | 3.237
-2 | 0.155 | 0.031 | -0.028 | 4.997
-1.5 | 0.207 | 0.02937 | -0.028 | 7.054
-1 | 0.26 | 0.02888 | -0.029 | 8.995
-0.5 | 0.313 | 0.02974 | -0.03 | 10.511
0 | 0.455 | 0.00569 | -0.031 | 79.874
0.5 | 0.52 | 0.00471 | -0.032 | 110.442
1 | 0.586 | 0.00549 | -0.032 | 106.647
1.5 | 0.651 | 0.00579 | -0.033 | 112.48
2 | 0.716 | 0.00607 | -0.034 | 117.961
2.5 | 0.781 | 0.00618 | -0.035 | 126.399
3 | 0.846 | 0.00649 | -0.036 | 130.422
3.5 | 0.911 | 0.00804 | -0.076 | 113.381
4 | 0.976 | 0.01 | -0.077 | 97.602
4.5 | 1.04 | 0.01284 | -0.078 | 80.995
5 | 1.104 | 0.01366 | -0.079 | 80.864
5.5 | 1.168 | 0.01447 | -0.081 | 80.704
6 | 1.227 | 0.01488 | -0.082 | 82.483
6.5 | 1.284 | 0.01264 | -0.083 | 101.646
7 | 1.338 | 0.01367 | -0.084 | 97.921
7.5 | 1.382 | 0.02037 | -0.085 | 67.858
8 | 1.353 | 0.02364 | -0.083 | 57.249
8.5 | 1.249 | 0.03306 | -0.08 | 37.767
9 | 0.662 | 0.08998 | -0.031 | 7.362
9.5 | 0.69 | 0.09435 | -0.034 | 7.311
10 | 0.717 | 0.09872 | -0.036 | 7.267
10.5 | 0.747 | 0.10837 | -0.043 | 6.891
11 | 0.773 | 0.1192 | -0.04 | 6.482
11.5 | 0.8 | 0.12446 | -0.041 | 6.428
12 | 0.829 | 0.13156 | -0.044 | 6.298
12.5 | 0.858 | 0.13484 | -0.048 | 6.361

## 32. Re 500k Mach 0.50 (2)
BIGFOIL.COM POLAR EXPORT
fg2
Fage & Collins 2 |  |  |  | Cl Max: | 1.2152 | at alpha= | 7.5 | deg
XFOIL ncrit=9 |  |  |  | L/D Max: | 91.6039 | at alpha= | 4.5 | deg
Re: | 500000 |  |  | Cd Min: | 0.26524 | at alpha= | -20 | deg
Mach: | 0.5 |  |  | Cl=0 at alpha= | -3.0773 | deg
|  |  |  | @ Cl=0.1, Cd= | 0.017732
|  |  |  | @ Cl=0.4, Cd= | 0.010726
|  |  |  | @ Cl=0.6, Cd= | 0.010546
alpha (deg) | Cl | Cd | Cm | Cl/Cd
-20 | -0.724 | 0.26524 | 0.043 | -2.7296
-19.5 | -0.7043 | 0.2578 | 0.0392 | -2.732
-19 | -0.6845 | 0.25045 | 0.0354 | -2.7331
-18.5 | -0.6642 | 0.24277 | 0.0316 | -2.7359
-18 | -0.6442 | 0.23549 | 0.0274 | -2.7356
-16.5 | -0.5883 | 0.21271 | 0.0178 | -2.7657
-16 | -0.57 | 0.20554 | 0.0149 | -2.7732
-15.5 | -0.552 | 0.19837 | 0.012 | -2.7827
-15 | -0.5341 | 0.19094 | 0.009 | -2.7972
-14.5 | -0.5165 | 0.18384 | 0.0056 | -2.8095
-13.5 | -0.4854 | 0.16911 | 0.0001 | -2.8703
-13 | -0.4698 | 0.16182 | -0.0014 | -2.9032
-12.5 | -0.455 | 0.15495 | -0.0034 | -2.9364
-12 | -0.4409 | 0.148 | -0.0055 | -2.9791
-11.5 | -0.4275 | 0.14102 | -0.0075 | -3.0315
-11 | -0.4157 | 0.1344 | -0.0107 | -3.093
-10.5 | -0.4076 | 0.12802 | -0.0138 | -3.1839
-10 | -0.4021 | 0.12149 | -0.017 | -3.3097
-9.5 | -0.3848 | 0.11306 | -0.0153 | -3.4035
-9 | -0.3745 | 0.10669 | -0.016 | -3.5102
-8.5 | -0.3661 | 0.10037 | -0.0172 | -3.6475
-8 | -0.3594 | 0.09407 | -0.0185 | -3.8206
-7.5 | -0.3558 | 0.08826 | -0.0207 | -4.0313
-7 | -0.3594 | 0.08275 | -0.0221 | -4.3432
-6.5 | -0.3773 | 0.0779 | -0.0219 | -4.8434
-6 | -0.3615 | 0.07025 | -0.0281 | -5.1459
-5.5 | -0.3113 | 0.05893 | -0.0411 | -5.2825
-5 | -0.2619 | 0.05066 | -0.0487 | -5.1698
-4 | -0.1395 | 0.03544 | -0.0591 | -3.9362
-3.5 | -0.0864 | 0.02768 | -0.0618 | -3.1214
-3 | 0.0158 | 0.0212 | -0.0697 | 0.74528
-2.5 | 0.1066 | 0.01746 | -0.0753 | 6.1054
-2 | 0.1561 | 0.01576 | -0.0714 | 9.9048
-1.5 | 0.1993 | 0.01462 | -0.0665 | 13.632
-0.5 | 0.3188 | 0.01152 | -0.0598 | 27.6736
0 | 0.3719 | 0.01093 | -0.0564 | 34.0256
0.5 | 0.4228 | 0.01056 | -0.0527 | 40.0379
1 | 0.4741 | 0.01042 | -0.0491 | 45.499
1.5 | 0.528 | 0.01045 | -0.0461 | 50.5263
2 | 0.583 | 0.01063 | -0.0434 | 54.8448
2.5 | 0.8001 | 0.00956 | -0.0774 | 83.6925
3 | 0.855 | 0.00997 | -0.0743 | 85.7573
3.5 | 0.9109 | 0.01037 | -0.0713 | 87.8399
4 | 0.9672 | 0.01076 | -0.0681 | 89.8885
4.5 | 1.0223 | 0.01116 | -0.0645 | 91.6039
5 | 1.072 | 0.01192 | -0.0599 | 89.9329
5.5 | 1.1147 | 0.01319 | -0.0542 | 84.511
6 | 1.1581 | 0.0144 | -0.0483 | 80.4236
6.5 | 1.1798 | 0.01672 | -0.0391 | 70.5622
7 | 1.2077 | 0.0185 | -0.0302 | 65.2811
7.5 | 1.2152 | 0.0208 | -0.0189 | 58.4231
8 | 1.2149 | 0.02381 | -0.0082 | 51.0248
8.5 | 1.2053 | 0.02817 | 0.0001 | 42.7867
9 | 1.1938 | 0.03424 | 0.0039 | 34.8657
9.5 | 1.1794 | 0.04234 | 0.0038 | 27.8555
10 | 1.1626 | 0.05123 | 0.0023 | 22.6937
10.5 | 1.1388 | 0.06114 | -0.0001 | 18.6261
11 | 1.1122 | 0.07181 | -0.0037 | 15.4881
11.5 | 1.0836 | 0.08336 | -0.0083 | 12.999
12 | 1.0552 | 0.09566 | -0.0139 | 11.0307
12.5 | 1.0269 | 0.10868 | -0.02 | 9.4488

## 33. Re 750k Mach 0.00 (1)
BIGFOIL.COM POLAR EXPORT
fg2
Fage & Collins 2 |  |  |  | Cl Max: | 1.415 | at alpha= | 10.5 | deg
JavaFoil+Calcfoil stall+Eppler ext transition |  |  |  | L/D Max: | 128.142 | at alpha= | 4.5 | deg
Re: | 750000 |  |  | Cd Min: | 0.00389 | at alpha= | 0 | deg
Mach: | 0 |  |  | Cl=0 at alpha= | -3.5233 | deg
|  |  |  | @ Cl=0.1, Cd= | 0.029892
|  |  |  | @ Cl=0.4, Cd= | 0.0039079
|  |  |  | @ Cl=0.6, Cd= | 0.0065984
alpha (deg) | Cl | Cd | Cm | Cl/Cd
-17 | -0.364 | 0.1726 | -0.008 | -2.11
-16.5 | -0.379 | 0.16863 | -0.008 | -2.246
-16 | -0.393 | 0.15661 | -0.009 | -2.511
-15.5 | -0.407 | 0.14535 | -0.01 | -2.801
-15 | -0.42 | 0.13838 | -0.01 | -3.038
-14.5 | -0.433 | 0.12853 | -0.011 | -3.366
-14 | -0.444 | 0.12026 | -0.011 | -3.689
-13.5 | -0.453 | 0.11285 | -0.012 | -4.013
-13 | -0.46 | 0.10505 | -0.012 | -4.379
-12.5 | -0.465 | 0.09763 | -0.013 | -4.76
-12 | -0.467 | 0.09042 | -0.014 | -5.161
-11.5 | -0.465 | 0.0838 | -0.014 | -5.553
-11 | -0.461 | 0.07783 | -0.015 | -5.918
-10.5 | -0.452 | 0.07162 | -0.015 | -6.311
-10 | -0.439 | 0.06723 | -0.015 | -6.536
-9.5 | -0.423 | 0.0623 | -0.016 | -6.788
-9 | -0.403 | 0.0583 | -0.016 | -6.905
-8.5 | -0.379 | 0.05469 | -0.017 | -6.921
-8 | -0.351 | 0.05128 | -0.017 | -6.842
-7.5 | -0.319 | 0.04809 | -0.018 | -6.639
-7 | -0.283 | 0.04507 | -0.019 | -6.283
-6.5 | -0.246 | 0.04272 | -0.019 | -5.748
-6 | -0.207 | 0.04029 | -0.02 | -5.131
-5.5 | -0.167 | 0.03782 | -0.02 | -4.41
-5 | -0.126 | 0.03613 | -0.021 | -3.482
-4.5 | -0.084 | 0.0344 | -0.021 | -2.439
-4 | -0.041 | 0.03284 | -0.022 | -1.257
-3.5 | 0.002 | 0.03154 | -0.022 | 0.066
-3 | 0.046 | 0.03017 | -0.023 | 1.524
-2.5 | 0.09 | 0.03015 | -0.024 | 2.997
-2 | 0.135 | 0.02899 | -0.024 | 4.662
-1.5 | 0.18 | 0.0285 | -0.025 | 6.326
-1 | 0.226 | 0.0281 | -0.026 | 8.032
-0.5 | 0.271 | 0.02864 | -0.027 | 9.472
0 | 0.394 | 0.00389 | -0.027 | 101.31
0.5 | 0.451 | 0.00406 | -0.028 | 110.993
1 | 0.508 | 0.00417 | -0.029 | 121.735
1.5 | 0.564 | 0.00495 | -0.03 | 114.055
2 | 0.621 | 0.00756 | -0.063 | 82.19
2.5 | 0.678 | 0.00756 | -0.064 | 89.594
3 | 0.735 | 0.00813 | -0.065 | 90.397
3.5 | 0.791 | 0.00674 | -0.066 | 117.441
4 | 0.848 | 0.00695 | -0.067 | 121.981
4.5 | 0.905 | 0.00706 | -0.068 | 128.142
5 | 0.961 | 0.00869 | -0.069 | 110.599
5.5 | 1.018 | 0.01099 | -0.07 | 92.577
6 | 1.073 | 0.01145 | -0.071 | 93.673
6.5 | 1.127 | 0.01196 | -0.072 | 94.229
7 | 1.181 | 0.01252 | -0.073 | 94.323
7.5 | 1.232 | 0.01299 | -0.074 | 94.833
8 | 1.276 | 0.01423 | -0.074 | 89.683
8.5 | 1.316 | 0.01532 | -0.075 | 85.902
9 | 1.35 | 0.01478 | -0.076 | 91.373
9.5 | 1.379 | 0.01864 | -0.077 | 73.988
10 | 1.401 | 0.01686 | -0.078 | 83.093
10.5 | 1.415 | 0.01817 | -0.079 | 77.882
11 | 1.389 | 0.023 | -0.078 | 60.407
11.5 | 1.37 | 0.02618 | -0.077 | 52.319
12 | 1.339 | 0.03019 | -0.076 | 44.33
12.5 | 1.289 | 0.03786 | -0.074 | 34.046
13 | 1.243 | 0.04623 | -0.072 | 26.894
13.5 | 1.182 | 0.06105 | -0.069 | 19.36
14 | 1.112 | 0.0821 | -0.063 | 13.547
14.5 | 1.043 | 0.10557 | -0.052 | 9.883
15 | 0.996 | 0.11785 | -0.043 | 8.448
15.5 | 0.956 | 0.12721 | -0.039 | 7.513

## 34. Re 750k Mach 0.00 (2)
BIGFOIL.COM POLAR EXPORT
fg2
Fage & Collins 2 |  |  |  | Cl Max: | 1.274 | at alpha= | 13 | deg
XFOIL ncrit=9 |  |  |  | L/D Max: | 163.372 | at alpha= | -0.5 | deg
Re: | 750000 |  |  | Cd Min: | 0.2063 | at alpha= | 18 | deg
Mach: | 0 |  |  | Cl=0 at alpha= | -2.922 | deg
|  |  |  | @ Cl=0.1, Cd= | 0.0091649
|  |  |  | @ Cl=0.4, Cd= | 0.0089413
|  |  |  | @ Cl=0.6, Cd= | 0.0086179
alpha (deg) | Cl | Cd | Cm | Cl/Cd
-3 | -0.0095 | 0.01506 | -0.0527 | -0.63081
-1 | 0.2342 | 0.00194 | -0.0557 | 120.7216
-0.5 | 0.281 | 0.00172 | -0.0534 | 163.3721
0 | 0.3325 | 0.00949 | -0.0527 | 35.0369
0.5 | 0.3769 | 0.00903 | -0.05 | 41.7386
1 | 0.4238 | 0.00885 | -0.0479 | 47.887
1.5 | 0.4713 | 0.00883 | -0.046 | 53.3749
2 | 0.5194 | 0.00894 | -0.0443 | 58.0984
3 | 0.7671 | 0.00795 | -0.0769 | 96.4906
3.5 | 0.8148 | 0.00821 | -0.0752 | 99.2448
4 | 0.8621 | 0.0085 | -0.0735 | 101.4235
4.5 | 0.9093 | 0.0088 | -0.0717 | 103.3295
5 | 0.9557 | 0.00916 | -0.0699 | 104.3341
5.5 | 0.9938 | 0.01018 | -0.0666 | 97.6228
6 | 1.0331 | 0.01113 | -0.0636 | 92.8212
6.5 | 1.0614 | 0.01298 | -0.0586 | 81.772
7 | 1.1016 | 0.01383 | -0.0555 | 79.6529
7.5 | 1.1355 | 0.01517 | -0.0513 | 74.8517
8 | 1.1701 | 0.01635 | -0.0474 | 71.5657
8.5 | 1.202 | 0.01762 | -0.0431 | 68.2179
9 | 1.2268 | 0.01925 | -0.0377 | 63.7299
9.5 | 1.2349 | 0.02182 | -0.0297 | 56.5949
10 | 1.2327 | 0.02437 | -0.0201 | 50.5827
10.5 | 1.2464 | 0.02624 | -0.0137 | 47.5
11 | 1.2578 | 0.02857 | -0.0078 | 44.0252
11.5 | 1.2659 | 0.03144 | -0.0025 | 40.264
12 | 1.27 | 0.0351 | 0.002 | 36.1823
12.5 | 1.272 | 0.03925 | 0.0053 | 32.4076
13 | 1.274 | 0.0434 | 0.0069 | 29.3548
13.5 | 1.2671 | 0.04956 | 0.0079 | 25.567
14 | 1.2595 | 0.0561 | 0.0069 | 22.451
14.5 | 1.2278 | 0.067 | 0.0048 | 18.3254
15 | 1.2147 | 0.07532 | 0.0017 | 16.1272
15.5 | 1.1587 | 0.09232 | -0.006 | 12.5509
16 | 1.162 | 0.09865 | -0.0092 | 11.779
16.5 | 1.1264 | 0.11382 | -0.0173 | 9.8963
17 | 1.0383 | 0.14374 | -0.0341 | 7.2235
17.5 | 0.9447 | 0.18311 | -0.0536 | 5.1592
18 | 0.9221 | 0.2063 | -0.0637 | 4.4697

## 35. Re 750k Mach 0.10 (1)
BIGFOIL.COM POLAR EXPORT
fg2
Fage & Collins 2 |  |  |  | Cl Max: | 1.414 | at alpha= | 10.5 | deg
JavaFoil+Calcfoil stall+Eppler ext transition |  |  |  | L/D Max: | 128.136 | at alpha= | 4.5 | deg
Re: | 750000 |  |  | Cd Min: | 0.00393 | at alpha= | 0 | deg
Mach: | 0.1 |  |  | Cl=0 at alpha= | -3.5233 | deg
|  |  |  | @ Cl=0.1, Cd= | 0.029974
|  |  |  | @ Cl=0.4, Cd= | 0.0039412
|  |  |  | @ Cl=0.6, Cd= | 0.0064553
alpha (deg) | Cl | Cd | Cm | Cl/Cd
-16.5 | -0.342 | 0.17558 | -0.008 | -1.95
-16 | -0.359 | 0.1681 | -0.009 | -2.136
-15.5 | -0.375 | 0.15197 | -0.01 | -2.471
-15 | -0.391 | 0.14051 | -0.01 | -2.785
-14.5 | -0.406 | 0.13165 | -0.011 | -3.086
-14 | -0.42 | 0.1235 | -0.011 | -3.4
-13.5 | -0.432 | 0.11439 | -0.012 | -3.777
-13 | -0.442 | 0.10556 | -0.012 | -4.187
-12.5 | -0.45 | 0.10005 | -0.013 | -4.493
-12 | -0.454 | 0.09184 | -0.014 | -4.945
-11.5 | -0.455 | 0.08527 | -0.014 | -5.34
-11 | -0.453 | 0.0796 | -0.015 | -5.688
-10.5 | -0.446 | 0.07268 | -0.015 | -6.14
-10 | -0.435 | 0.0673 | -0.016 | -6.471
-9.5 | -0.42 | 0.06282 | -0.016 | -6.692
-9 | -0.401 | 0.05906 | -0.016 | -6.793
-8.5 | -0.378 | 0.0551 | -0.017 | -6.861
-8 | -0.351 | 0.05149 | -0.017 | -6.816
-7.5 | -0.32 | 0.04816 | -0.018 | -6.642
-7 | -0.284 | 0.0453 | -0.019 | -6.265
-6.5 | -0.246 | 0.04288 | -0.019 | -5.743
-6 | -0.207 | 0.04016 | -0.02 | -5.165
-5.5 | -0.167 | 0.0379 | -0.02 | -4.416
-5 | -0.126 | 0.03624 | -0.021 | -3.485
-4.5 | -0.084 | 0.03445 | -0.021 | -2.446
-4 | -0.041 | 0.03288 | -0.022 | -1.26
-3.5 | 0.002 | 0.03159 | -0.023 | 0.066
-3 | 0.046 | 0.03018 | -0.024 | 1.531
-2.5 | 0.091 | 0.03021 | -0.024 | 3.006
-2 | 0.136 | 0.02903 | -0.024 | 4.679
-1.5 | 0.181 | 0.02852 | -0.025 | 6.351
-1 | 0.227 | 0.02808 | -0.026 | 8.076
-0.5 | 0.273 | 0.02863 | -0.027 | 9.524
0 | 0.396 | 0.00393 | -0.027 | 100.867
0.5 | 0.453 | 0.00409 | -0.028 | 110.921
1 | 0.51 | 0.00421 | -0.029 | 121.123
1.5 | 0.567 | 0.00495 | -0.03 | 114.669
2 | 0.624 | 0.00755 | -0.063 | 82.646
2.5 | 0.681 | 0.00758 | -0.064 | 89.806
3 | 0.738 | 0.0082 | -0.065 | 90.027
3.5 | 0.795 | 0.00674 | -0.066 | 117.92
4 | 0.852 | 0.00696 | -0.067 | 122.431
4.5 | 0.909 | 0.0071 | -0.068 | 128.136
5 | 0.966 | 0.00878 | -0.069 | 110.047
5.5 | 1.023 | 0.01112 | -0.07 | 91.93
6 | 1.078 | 0.0115 | -0.071 | 93.696
6.5 | 1.133 | 0.01202 | -0.072 | 94.187
7 | 1.186 | 0.01259 | -0.073 | 94.196
7.5 | 1.237 | 0.01308 | -0.074 | 94.592
8 | 1.282 | 0.01434 | -0.075 | 89.392
8.5 | 1.321 | 0.01548 | -0.076 | 85.298
9 | 1.354 | 0.01492 | -0.077 | 90.75
9.5 | 1.382 | 0.01887 | -0.077 | 73.213
10 | 1.402 | 0.01709 | -0.078 | 82.003
10.5 | 1.414 | 0.01824 | -0.079 | 77.543
11 | 1.38 | 0.02362 | -0.078 | 58.431
11.5 | 1.355 | 0.02721 | -0.077 | 49.81
12 | 1.318 | 0.03202 | -0.076 | 41.142
12.5 | 1.265 | 0.0403 | -0.074 | 31.385
13 | 1.214 | 0.04975 | -0.072 | 24.4
13.5 | 1.135 | 0.07061 | -0.066 | 16.077
14 | 1.052 | 0.09844 | -0.054 | 10.683
14.5 | 0.997 | 0.11325 | -0.043 | 8.801
15 | 0.954 | 0.12169 | -0.039 | 7.843
15.5 | 0.912 | 0.12875 | -0.036 | 7.081

## 36. Re 750k Mach 0.10 (2)
BIGFOIL.COM POLAR EXPORT
fg2
Fage & Collins 2 |  |  |  | Cl Max: | 1.2626 | at alpha= | 12 | deg
XFOIL ncrit=9 |  |  |  | L/D Max: | 162.011 | at alpha= | -0.5 | deg
Re: | 750000 |  |  | Cd Min: | 0.241 | at alpha= | -20 | deg
Mach: | 0.1 |  |  | Cl=0 at alpha= | -2.973 | deg
|  |  |  | @ Cl=0.1, Cd= | 0.01482
|  |  |  | @ Cl=0.4, Cd= | 0.0089817
|  |  |  | @ Cl=0.6, Cd= | 0.0086643
alpha (deg) | Cl | Cd | Cm | Cl/Cd
-20 | -0.6589 | 0.241 | 0.0347 | -2.734
-19.5 | -0.6439 | 0.23514 | 0.0317 | -2.7384
-19 | -0.629 | 0.22922 | 0.0287 | -2.7441
-18.5 | -0.6138 | 0.22294 | 0.0258 | -2.7532
-18 | -0.5984 | 0.21641 | 0.0226 | -2.7651
-17.5 | -0.5842 | 0.21008 | 0.0196 | -2.7808
-17 | -0.5705 | 0.20375 | 0.0167 | -2.8
-16.5 | -0.5581 | 0.19677 | 0.014 | -2.8363
-16 | -0.5452 | 0.1902 | 0.0122 | -2.8665
-15 | -0.5197 | 0.17808 | 0.0081 | -2.9184
-14.5 | -0.5076 | 0.17148 | 0.0059 | -2.9601
-14 | -0.4965 | 0.16459 | 0.0028 | -3.0166
-13.5 | -0.4872 | 0.15783 | 0.0003 | -3.0869
-13 | -0.4782 | 0.15036 | -0.0013 | -3.1804
-12.5 | -0.4682 | 0.14373 | -0.0026 | -3.2575
-12 | -0.4578 | 0.13779 | -0.004 | -3.3224
-11.5 | -0.4484 | 0.13155 | -0.0056 | -3.4086
-11 | -0.4402 | 0.12499 | -0.0073 | -3.5219
-10.5 | -0.4333 | 0.11801 | -0.0101 | -3.6717
-10 | -0.4337 | 0.11074 | -0.0142 | -3.9164
-9.5 | -0.4288 | 0.10399 | -0.016 | -4.1235
-9 | -0.425 | 0.09679 | -0.0154 | -4.3909
-8.5 | -0.4259 | 0.09038 | -0.0171 | -4.7123
-8 | -0.4263 | 0.0855 | -0.0165 | -4.986
-7.5 | -0.4407 | 0.08034 | -0.0158 | -5.4854
-7 | -0.4392 | 0.07434 | -0.0174 | -5.908
-6.5 | -0.3897 | 0.06196 | -0.0334 | -6.2895
-6 | -0.3361 | 0.05083 | -0.0426 | -6.6122
-5.5 | -0.2912 | 0.04131 | -0.0484 | -7.0491
-5 | -0.2354 | 0.03572 | -0.0519 | -6.5901
-3.5 | -0.0812 | 0.02149 | -0.049 | -3.7785
-3 | -0.0059 | 0.01514 | -0.0538 | -0.3897
-2.5 | 0.1034 | 0.01481 | -0.0655 | 6.9818
-2 | 0.1559 | 0.01167 | -0.0649 | 13.359
-1 | 0.2348 | 0.00196 | -0.0558 | 119.7959
-0.5 | 0.2819 | 0.00174 | -0.0535 | 162.0115
0 | 0.3337 | 0.00952 | -0.0528 | 35.0525
0.5 | 0.3783 | 0.00906 | -0.0501 | 41.755
1 | 0.4254 | 0.00889 | -0.048 | 47.8515
1.5 | 0.4733 | 0.00885 | -0.0461 | 53.4802
2 | 0.5213 | 0.00898 | -0.0442 | 58.0512
3 | 0.7706 | 0.00798 | -0.077 | 96.5664
3.5 | 0.8185 | 0.00824 | -0.0753 | 99.3325
4 | 0.866 | 0.00854 | -0.0735 | 101.4052
4.5 | 0.9138 | 0.00883 | -0.0717 | 103.4881
5 | 0.9601 | 0.00923 | -0.0697 | 104.0195
5.5 | 0.998 | 0.01029 | -0.0664 | 96.9874
6 | 1.0377 | 0.01122 | -0.0633 | 92.4866
6.5 | 1.0663 | 0.01307 | -0.0582 | 81.5838
7 | 1.1064 | 0.01395 | -0.055 | 79.3118
7.5 | 1.1394 | 0.01538 | -0.0505 | 74.0832
8 | 1.1744 | 0.01654 | -0.0465 | 71.0036
8.5 | 1.2054 | 0.01786 | -0.042 | 67.4916
9 | 1.2284 | 0.0196 | -0.0362 | 62.6735
9.5 | 1.2327 | 0.02223 | -0.0274 | 55.4521
10 | 1.231 | 0.02475 | -0.0179 | 49.7374
10.5 | 1.2437 | 0.0268 | -0.0115 | 46.4067
11 | 1.2538 | 0.02934 | -0.0056 | 42.7335
11.5 | 1.2604 | 0.0325 | -0.0006 | 38.7815
12 | 1.2626 | 0.03653 | 0.0037 | 34.5634
12.5 | 1.2623 | 0.04111 | 0.0066 | 30.7054
13 | 1.262 | 0.04587 | 0.0076 | 27.5125
13.5 | 1.2505 | 0.05294 | 0.0078 | 23.6211
14 | 1.2412 | 0.06004 | 0.0061 | 20.6729
14.5 | 1.2026 | 0.0724 | 0.0025 | 16.6105
15 | 1.1816 | 0.08255 | -0.0019 | 14.3137
15.5 | 1.1346 | 0.09867 | -0.0097 | 11.4989
16 | 1.1177 | 0.10985 | -0.0158 | 10.1748
16.5 | 1.0781 | 0.12695 | -0.0252 | 8.4923
17 | 1.0196 | 0.15082 | -0.0384 | 6.7604

## 37. Re 750k Mach 0.25 (1)
BIGFOIL.COM POLAR EXPORT
fg2
Fage & Collins 2 |  |  |  | Cl Max: | 1.398 | at alpha= | 10 | deg
JavaFoil+Calcfoil stall+Eppler ext transition |  |  |  | L/D Max: | 123.902 | at alpha= | 4 | deg
Re: | 750000 |  |  | Cd Min: | 0.00395 | at alpha= | 0 | deg
Mach: | 0.25 |  |  | Cl=0 at alpha= | -3.5227 | deg
|  |  |  | @ Cl=0.1, Cd= | 0.030278
|  |  |  | @ Cl=0.4, Cd= | 0.0053142
|  |  |  | @ Cl=0.6, Cd= | 0.0050603
alpha (deg) | Cl | Cd | Cm | Cl/Cd
-15 | -0.059 | 0.16576 | -0.011 | -0.356
-14.5 | -0.137 | 0.16403 | -0.011 | -0.833
-14 | -0.192 | 0.16571 | -0.011 | -1.161
-13.5 | -0.238 | 0.15677 | -0.012 | -1.515
-13 | -0.277 | 0.14005 | -0.012 | -1.979
-12.5 | -0.312 | 0.12694 | -0.013 | -2.459
-12 | -0.342 | 0.11028 | -0.014 | -3.102
-11.5 | -0.366 | 0.099 | -0.015 | -3.7
-11 | -0.384 | 0.08976 | -0.015 | -4.281
-10.5 | -0.396 | 0.08163 | -0.016 | -4.847
-10 | -0.4 | 0.0733 | -0.016 | -5.456
-9.5 | -0.397 | 0.0677 | -0.016 | -5.864
-9 | -0.387 | 0.06178 | -0.017 | -6.269
-8.5 | -0.371 | 0.05743 | -0.017 | -6.464
-8 | -0.349 | 0.05319 | -0.018 | -6.566
-7.5 | -0.321 | 0.04966 | -0.018 | -6.469
-7 | -0.286 | 0.05095 | -0.019 | -5.619
-6.5 | -0.249 | 0.04345 | -0.02 | -5.739
-6 | -0.211 | 0.04067 | -0.02 | -5.181
-5.5 | -0.17 | 0.0384 | -0.021 | -4.439
-5 | -0.129 | 0.0362 | -0.021 | -3.56
-4.5 | -0.086 | 0.03468 | -0.022 | -2.484
-4 | -0.042 | 0.0331 | -0.023 | -1.282
-3.5 | 0.002 | 0.03173 | -0.023 | 0.067
-3 | 0.047 | 0.03062 | -0.024 | 1.547
-2.5 | 0.093 | 0.03036 | -0.024 | 3.069
-2 | 0.139 | 0.02982 | -0.025 | 4.675
-1.5 | 0.186 | 0.02856 | -0.026 | 6.514
-1 | 0.233 | 0.02814 | -0.027 | 8.28
-0.5 | 0.28 | 0.0287 | -0.027 | 9.759
0 | 0.407 | 0.00395 | -0.028 | 102.974
0.5 | 0.466 | 0.00411 | -0.029 | 113.18
1 | 0.524 | 0.00425 | -0.03 | 123.437
1.5 | 0.583 | 0.00499 | -0.03 | 116.732
2 | 0.641 | 0.00523 | -0.031 | 122.564
2.5 | 0.7 | 0.00758 | -0.066 | 92.261
3 | 0.758 | 0.00822 | -0.067 | 92.196
3.5 | 0.817 | 0.00684 | -0.068 | 119.462
4 | 0.875 | 0.00706 | -0.069 | 123.902
4.5 | 0.934 | 0.00861 | -0.07 | 108.391
5 | 0.992 | 0.01091 | -0.071 | 90.946
5.5 | 1.05 | 0.0114 | -0.072 | 92.096
6 | 1.106 | 0.0119 | -0.073 | 92.947
6.5 | 1.162 | 0.01243 | -0.074 | 93.462
7 | 1.216 | 0.01305 | -0.075 | 93.187
7.5 | 1.267 | 0.01108 | -0.076 | 114.405
8 | 1.31 | 0.01241 | -0.077 | 105.541
8.5 | 1.345 | 0.01415 | -0.078 | 95.112
9 | 1.373 | 0.01587 | -0.079 | 86.49
9.5 | 1.391 | 0.02052 | -0.08 | 67.798
10 | 1.398 | 0.01846 | -0.08 | 75.743
10.5 | 1.348 | 0.02465 | -0.078 | 54.691
11 | 1.303 | 0.02918 | -0.077 | 44.652
11.5 | 1.076 | 0.09168 | -0.032 | 11.74
12 | 1.148 | 0.05164 | -0.071 | 22.231
12.5 | 1.034 | 0.07818 | -0.06 | 13.229
13 | 0.933 | 0.10134 | -0.038 | 9.202
13.5 | 0.862 | 0.11109 | -0.035 | 7.762
14 | 0.785 | 0.12187 | -0.035 | 6.438
14.5 | 0.7 | 0.13572 | -0.034 | 5.159
15 | 0.61 | 0.1528 | -0.034 | 3.992

## 38. Re 750k Mach 0.25 (2)
BIGFOIL.COM POLAR EXPORT
fg2
Fage & Collins 2 |  |  |  | Cl Max: | 1.2302 | at alpha= | 9 | deg
XFOIL ncrit=9 |  |  |  | L/D Max: | 103.613 | at alpha= | 4.5 | deg
Re: | 750000 |  |  | Cd Min: | 0.19923 | at alpha= | -16.5 | deg
Mach: | 0.25 |  |  | Cl=0 at alpha= | -3.0892 | deg
|  |  |  | @ Cl=0.1, Cd= | 0.01524
|  |  |  | @ Cl=0.4, Cd= | 0.0091684
|  |  |  | @ Cl=0.6, Cd= | 0.0088887
alpha (deg) | Cl | Cd | Cm | Cl/Cd
-16.5 | -0.5626 | 0.19923 | 0.0152 | -2.8239
-16 | -0.5486 | 0.1929 | 0.013 | -2.844
-15.5 | -0.5349 | 0.18675 | 0.0107 | -2.8643
-15 | -0.5213 | 0.18032 | 0.0084 | -2.891
-14.5 | -0.5078 | 0.17346 | 0.006 | -2.9275
-14 | -0.4964 | 0.1667 | 0.0028 | -2.9778
-13.5 | -0.486 | 0.15992 | 0.0003 | -3.039
-13 | -0.4749 | 0.15255 | -0.0007 | -3.1131
-12.5 | -0.4644 | 0.14595 | -0.0024 | -3.1819
-12 | -0.4532 | 0.13988 | -0.004 | -3.2399
-11.5 | -0.4433 | 0.13343 | -0.0056 | -3.3223
-11 | -0.4341 | 0.12661 | -0.0076 | -3.4286
-10.5 | -0.4276 | 0.11975 | -0.0107 | -3.5708
-10 | -0.4263 | 0.11267 | -0.0143 | -3.7836
-9 | -0.4119 | 0.09915 | -0.0146 | -4.1543
-8.5 | -0.4092 | 0.09281 | -0.0161 | -4.409
-8 | -0.407 | 0.08745 | -0.0165 | -4.6541
-7.5 | -0.4158 | 0.08215 | -0.0163 | -5.0615
-7 | -0.4252 | 0.07657 | -0.0169 | -5.5531
-6.5 | -0.3885 | 0.0654 | -0.0317 | -5.9404
-6 | -0.3349 | 0.05433 | -0.0427 | -6.1642
-5.5 | -0.2898 | 0.04455 | -0.0498 | -6.5051
-5 | -0.2336 | 0.03819 | -0.0543 | -6.1168
-4.5 | -0.1748 | 0.0312 | -0.0542 | -5.6026
-4 | -0.1446 | 0.02398 | -0.0511 | -6.03
-3.5 | -0.0714 | 0.0222 | -0.0534 | -3.2162
-3 | 0.0155 | 0.01554 | -0.0607 | 0.99743
-2.5 | 0.1113 | 0.0152 | -0.0686 | 7.3224
-2 | 0.1544 | 0.01219 | -0.0654 | 12.6661
0 | 0.3408 | 0.00969 | -0.0535 | 35.1703
0.5 | 0.3866 | 0.00921 | -0.0506 | 41.9761
1 | 0.4349 | 0.00906 | -0.0483 | 48.0022
1.5 | 0.4837 | 0.009 | -0.0462 | 53.7444
2 | 0.5329 | 0.00914 | -0.0442 | 58.3042
3 | 0.7892 | 0.00818 | -0.0773 | 96.4792
3.5 | 0.8387 | 0.00845 | -0.0754 | 99.2544
4 | 0.8885 | 0.00872 | -0.0735 | 101.8922
4.5 | 0.9377 | 0.00905 | -0.0714 | 103.6133
5 | 0.9845 | 0.00955 | -0.069 | 103.089
5.5 | 1.022 | 0.01077 | -0.065 | 94.8932
6 | 1.0636 | 0.01169 | -0.0616 | 90.9837
6.5 | 1.0932 | 0.01352 | -0.056 | 80.858
7 | 1.1323 | 0.0146 | -0.052 | 77.5548
7.5 | 1.1638 | 0.01617 | -0.0465 | 71.9728
8 | 1.1949 | 0.01761 | -0.0411 | 67.8535
8.5 | 1.2199 | 0.0193 | -0.0349 | 63.2073
9 | 1.2302 | 0.0214 | -0.0264 | 57.486
9.5 | 1.223 | 0.02405 | -0.0156 | 50.8524
10 | 1.218 | 0.02747 | -0.0069 | 44.3393
10.5 | 1.2245 | 0.03061 | -0.0011 | 40.0033
11 | 1.2272 | 0.03457 | 0.0036 | 35.499
11.5 | 1.2244 | 0.03965 | 0.0067 | 30.8802
12 | 1.215 | 0.04618 | 0.008 | 26.3101
12.5 | 1.2018 | 0.05388 | 0.0072 | 22.3051
13 | 1.1834 | 0.06301 | 0.0041 | 18.7811
13.5 | 1.1579 | 0.07368 | 0.0001 | 15.7153
14 | 1.136 | 0.08461 | -0.0051 | 13.4263

## 39. Re 750k Mach 0.50 (1)
BIGFOIL.COM POLAR EXPORT
fg2
Fage & Collins 2 |  |  |  | Cl Max: | 1.391 | at alpha= | 8 | deg
JavaFoil+Calcfoil stall+Eppler ext transition |  |  |  | L/D Max: | 138.425 | at alpha= | 2.5 | deg
Re: | 750000 |  |  | Cd Min: | 0.00424 | at alpha= | 0.5 | deg
Mach: | 0.5 |  |  | Cl=0 at alpha= | -3.5208 | deg
|  |  |  | @ Cl=0.1, Cd= | 0.031134
|  |  |  | @ Cl=0.4, Cd= | 0.014412
|  |  |  | @ Cl=0.6, Cd= | 0.0050581
alpha (deg) | Cl | Cd | Cm | Cl/Cd
-20 | -0.781 | 0.18425 | -0.006 | -4.236
-19.5 | -0.758 | 0.18489 | -0.007 | -4.102
-19 | -0.736 | 0.18003 | -0.007 | -4.09
-18.5 | -0.715 | 0.17473 | -0.008 | -4.09
-18 | -0.693 | 0.17258 | -0.009 | -4.013
-17.5 | -0.67 | 0.16656 | -0.009 | -4.024
-17 | -0.648 | 0.15063 | -0.01 | -4.305
-16.5 | -0.626 | 0.14646 | -0.011 | -4.274
-16 | -0.603 | 0.14162 | -0.012 | -4.261
-15.5 | -0.58 | 0.14882 | -0.012 | -3.9
-15 | -0.557 | 0.13563 | -0.013 | -4.109
-14.5 | -0.533 | 0.13239 | -0.013 | -4.029
-14 | -0.51 | 0.12752 | -0.013 | -4.001
-13.5 | -0.487 | 0.12379 | -0.014 | -3.935
-13 | -0.464 | 0.12004 | -0.014 | -3.864
-12.5 | -0.44 | 0.11659 | -0.015 | -3.778
-12 | -0.417 | 0.11039 | -0.015 | -3.778
-11.5 | -0.393 | 0.10703 | -0.016 | -3.676
-11 | -0.37 | 0.10288 | -0.017 | -3.593
-10.5 | -0.346 | 0.10148 | -0.017 | -3.407
-10 | -0.322 | 0.09855 | -0.018 | -3.265
-9.5 | -0.298 | 0.09822 | -0.019 | -3.03
-9 | -0.273 | 0.09574 | -0.019 | -2.855
-8.5 | -0.249 | 0.09326 | -0.02 | -2.67
-8 | -0.224 | 0.09099 | -0.02 | -2.467
-7.5 | -0.2 | 0.0833 | -0.021 | -2.4
-7 | -0.175 | 0.08124 | -0.022 | -2.156
-6.5 | -0.15 | 0.07181 | -0.024 | -2.095
-6 | -0.194 | 0.04947 | -0.023 | -3.915
-5.5 | -0.17 | 0.04297 | -0.023 | -3.963
-5 | -0.134 | 0.03897 | -0.024 | -3.442
-4.5 | -0.092 | 0.03608 | -0.024 | -2.547
-4 | -0.046 | 0.03402 | -0.025 | -1.351
-3.5 | 0.002 | 0.03323 | -0.026 | 0.07
-3 | 0.052 | 0.03199 | -0.026 | 1.633
-2.5 | 0.103 | 0.03108 | -0.027 | 3.32
-2 | 0.155 | 0.03028 | -0.028 | 5.118
-1.5 | 0.207 | 0.02881 | -0.029 | 7.192
-1 | 0.26 | 0.02834 | -0.029 | 9.168
-0.5 | 0.313 | 0.02911 | -0.03 | 10.741
0 | 0.455 | 0.00512 | -0.031 | 88.86
0.5 | 0.52 | 0.00424 | -0.032 | 122.681
1 | 0.586 | 0.005 | -0.033 | 117.221
1.5 | 0.651 | 0.00527 | -0.034 | 123.402
2 | 0.716 | 0.00548 | -0.034 | 130.688
2.5 | 0.781 | 0.00564 | -0.035 | 138.425
3 | 0.846 | 0.00841 | -0.075 | 100.654
3.5 | 0.911 | 0.0072 | -0.076 | 126.503
4 | 0.976 | 0.00911 | -0.077 | 107.153
4.5 | 1.04 | 0.01173 | -0.078 | 88.694
5 | 1.104 | 0.01246 | -0.079 | 88.608
5.5 | 1.168 | 0.01316 | -0.081 | 88.759
6 | 1.227 | 0.01384 | -0.082 | 88.645
6.5 | 1.284 | 0.01148 | -0.083 | 111.895
7 | 1.338 | 0.01238 | -0.084 | 108.07
7.5 | 1.382 | 0.01814 | -0.085 | 76.207
8 | 1.391 | 0.01679 | -0.086 | 82.85
8.5 | 1.275 | 0.02817 | -0.082 | 45.246
9 | 0.663 | 0.08264 | -0.033 | 8.019
9.5 | 0.69 | 0.08761 | -0.035 | 7.877
10 | 0.718 | 0.09304 | -0.038 | 7.716
10.5 | 0.748 | 0.10105 | -0.045 | 7.404
11 | 0.773 | 0.1087 | -0.04 | 7.109
11.5 | 0.8 | 0.11533 | -0.042 | 6.94
12 | 0.83 | 0.12294 | -0.047 | 6.755
12.5 | 0.858 | 0.12399 | -0.048 | 6.92
13 | 0.886 | 0.13065 | -0.05 | 6.781

## 40. Re 750k Mach 0.50 (2)
BIGFOIL.COM POLAR EXPORT
fg2
Fage & Collins 2 |  |  |  | Cl Max: | 1.2302 | at alpha= | 7.5 | deg
XFOIL ncrit=9 |  |  |  | L/D Max: | 102.891 | at alpha= | 4 | deg
Re: | 750000 |  |  | Cd Min: | 0.26546 | at alpha= | -20 | deg
Mach: | 0.5 |  |  | Cl=0 at alpha= | -3.5461 | deg
|  |  |  | @ Cl=0.1, Cd= | 0.016943
|  |  |  | @ Cl=0.4, Cd= | 0.01014
|  |  |  | @ Cl=0.6, Cd= | 0.009853
alpha (deg) | Cl | Cd | Cm | Cl/Cd
-20 | -0.7263 | 0.26546 | 0.0439 | -2.736
-19.5 | -0.7064 | 0.25779 | 0.0401 | -2.7402
-19 | -0.6864 | 0.25028 | 0.0363 | -2.7425
-18.5 | -0.666 | 0.24265 | 0.032 | -2.7447
-17.5 | -0.6282 | 0.22729 | 0.0251 | -2.7639
-17 | -0.61 | 0.21994 | 0.0221 | -2.7735
-16.5 | -0.5917 | 0.21281 | 0.0191 | -2.7804
-16 | -0.5732 | 0.2056 | 0.016 | -2.7879
-15.5 | -0.5551 | 0.19832 | 0.013 | -2.799
-15 | -0.5367 | 0.19063 | 0.0098 | -2.8154
-14.5 | -0.52 | 0.18341 | 0.0064 | -2.8352
-13.5 | -0.4888 | 0.1683 | 0.0018 | -2.9043
-13 | -0.4733 | 0.16169 | -0.0001 | -2.9272
-12.5 | -0.4587 | 0.15464 | -0.0023 | -2.9662
-12 | -0.4444 | 0.14769 | -0.0044 | -3.009
-11.5 | -0.431 | 0.14055 | -0.0071 | -3.0665
-11 | -0.4208 | 0.13367 | -0.0101 | -3.1481
-10.5 | -0.4115 | 0.12675 | -0.0125 | -3.2465
-10 | -0.399 | 0.11901 | -0.0122 | -3.3527
-9.5 | -0.3883 | 0.11263 | -0.0134 | -3.4476
-9 | -0.3787 | 0.10621 | -0.0147 | -3.5656
-8.5 | -0.3703 | 0.09982 | -0.0161 | -3.7097
-8 | -0.3657 | 0.09351 | -0.0194 | -3.9108
-7.5 | -0.3644 | 0.0874 | -0.0213 | -4.1693
-7 | -0.3681 | 0.08159 | -0.0219 | -4.5116
-6.5 | -0.3698 | 0.07496 | -0.0253 | -4.9333
-6 | -0.3266 | 0.06427 | -0.0374 | -5.0817
-5.5 | -0.2767 | 0.0557 | -0.0484 | -4.9677
-5 | -0.2175 | 0.04661 | -0.0593 | -4.6664
-4.5 | -0.1719 | 0.03882 | -0.0619 | -4.4281
-4 | -0.1132 | 0.02977 | -0.0671 | -3.8025
-3.5 | 0.0115 | 0.02404 | -0.0803 | 0.47837
-3 | 0.0722 | 0.01806 | -0.0811 | 3.9978
-2.5 | 0.1073 | 0.01665 | -0.0742 | 6.4444
-2 | 0.1501 | 0.01465 | -0.0684 | 10.2457
-1.5 | 0.2015 | 0.01339 | -0.0647 | 15.0485
-0.5 | 0.3158 | 0.01102 | -0.0588 | 28.657
0.5 | 0.422 | 0.00991 | -0.0524 | 42.5832
1 | 0.4741 | 0.00973 | -0.049 | 48.7256
1.5 | 0.5279 | 0.00971 | -0.0461 | 54.3666
2 | 0.5834 | 0.0098 | -0.0434 | 59.5306
2.5 | 0.6398 | 0.00998 | -0.0409 | 64.1082
3 | 0.8714 | 0.00892 | -0.0779 | 97.6906
3.5 | 0.9286 | 0.00924 | -0.0751 | 100.4978
4 | 0.9857 | 0.00958 | -0.072 | 102.8914
4.5 | 1.0392 | 0.01017 | -0.0682 | 102.1829
5 | 1.0811 | 0.01148 | -0.0625 | 94.1725
5.5 | 1.1297 | 0.0124 | -0.0575 | 91.1048
6 | 1.1589 | 0.01437 | -0.0494 | 80.6472
6.5 | 1.1999 | 0.01568 | -0.0424 | 76.5242
7 | 1.2276 | 0.01751 | -0.0335 | 70.1085
7.5 | 1.2302 | 0.01976 | -0.0211 | 62.2571
8 | 1.2224 | 0.02293 | -0.0093 | 53.3101
8.5 | 1.2156 | 0.02701 | -0.0009 | 45.0056
9 | 1.2054 | 0.03287 | 0.0033 | 36.6717
9.5 | 1.1932 | 0.04081 | 0.0031 | 29.2379
10 | 1.1792 | 0.04963 | 0.0014 | 23.7598
10.5 | 1.1539 | 0.05975 | -0.0013 | 19.3121
11 | 1.1261 | 0.07054 | -0.0049 | 15.964
11.5 | 1.0964 | 0.08207 | -0.0094 | 13.3593
12 | 1.0676 | 0.09427 | -0.0147 | 11.3249
12.5 | 1.0403 | 0.10695 | -0.0205 | 9.727

## 41. Re 1M Mach 0.00 (1)
BIGFOIL.COM POLAR EXPORT
fg2
Fage & Collins 2 |  |  |  | Cl Max: | 1.423 | at alpha= | 11 | deg
JavaFoil+Calcfoil stall+Eppler ext transition |  |  |  | L/D Max: | 137.676 | at alpha= | 4.5 | deg
Re: | 1000000 |  |  | Cd Min: | 0.00367 | at alpha= | 0 | deg
Mach: | 0 |  |  | Cl=0 at alpha= | -3.5233 | deg
|  |  |  | @ Cl=0.1, Cd= | 0.029701
|  |  |  | @ Cl=0.4, Cd= | 0.0036858
|  |  |  | @ Cl=0.6, Cd= | 0.0072026
alpha (deg) | Cl | Cd | Cm | Cl/Cd
-17 | -0.364 | 0.17047 | -0.008 | -2.137
-16.5 | -0.379 | 0.16122 | -0.008 | -2.35
-16 | -0.393 | 0.15323 | -0.009 | -2.567
-15.5 | -0.407 | 0.14006 | -0.01 | -2.908
-15 | -0.421 | 0.13157 | -0.01 | -3.196
-14.5 | -0.433 | 0.12417 | -0.011 | -3.485
-14 | -0.444 | 0.11722 | -0.011 | -3.785
-13.5 | -0.453 | 0.10785 | -0.012 | -4.2
-13 | -0.46 | 0.10112 | -0.013 | -4.55
-12.5 | -0.465 | 0.09459 | -0.013 | -4.914
-12 | -0.467 | 0.08635 | -0.014 | -5.405
-11.5 | -0.465 | 0.08162 | -0.014 | -5.703
-11 | -0.461 | 0.07572 | -0.015 | -6.084
-10.5 | -0.452 | 0.06975 | -0.015 | -6.481
-10 | -0.44 | 0.06536 | -0.016 | -6.724
-9.5 | -0.423 | 0.06075 | -0.016 | -6.961
-9 | -0.403 | 0.0569 | -0.016 | -7.077
-8.5 | -0.379 | 0.05345 | -0.017 | -7.082
-8 | -0.351 | 0.05008 | -0.017 | -7.006
-7.5 | -0.319 | 0.04713 | -0.018 | -6.776
-7 | -0.283 | 0.04412 | -0.019 | -6.418
-6.5 | -0.246 | 0.04204 | -0.019 | -5.842
-6 | -0.207 | 0.03961 | -0.02 | -5.22
-5.5 | -0.167 | 0.03725 | -0.02 | -4.478
-5 | -0.126 | 0.03557 | -0.021 | -3.537
-4.5 | -0.084 | 0.03388 | -0.021 | -2.477
-4 | -0.041 | 0.03245 | -0.022 | -1.272
-3.5 | 0.002 | 0.0312 | -0.023 | 0.066
-3 | 0.046 | 0.03047 | -0.024 | 1.509
-2.5 | 0.09 | 0.02997 | -0.024 | 3.016
-2 | 0.135 | 0.02876 | -0.025 | 4.7
-1.5 | 0.18 | 0.02825 | -0.025 | 6.382
-1 | 0.226 | 0.0278 | -0.026 | 8.121
-0.5 | 0.271 | 0.02833 | -0.027 | 9.58
0 | 0.394 | 0.00367 | -0.028 | 107.533
0.5 | 0.451 | 0.00382 | -0.028 | 118.133
1 | 0.508 | 0.00394 | -0.029 | 128.875
1.5 | 0.564 | 0.00743 | -0.062 | 75.909
2 | 0.621 | 0.00707 | -0.063 | 87.871
2.5 | 0.678 | 0.00715 | -0.064 | 94.8
3 | 0.735 | 0.00769 | -0.065 | 95.567
3.5 | 0.791 | 0.00621 | -0.066 | 127.435
4 | 0.848 | 0.00649 | -0.067 | 130.634
4.5 | 0.905 | 0.00657 | -0.068 | 137.676
5 | 0.961 | 0.00816 | -0.069 | 117.75
5.5 | 1.018 | 0.01033 | -0.07 | 98.536
6 | 1.073 | 0.01076 | -0.071 | 99.695
6.5 | 1.127 | 0.0112 | -0.072 | 100.604
7 | 1.181 | 0.01173 | -0.073 | 100.673
7.5 | 1.232 | 0.01218 | -0.074 | 101.129
8 | 1.276 | 0.01336 | -0.074 | 95.491
8.5 | 1.316 | 0.01442 | -0.075 | 91.259
9 | 1.35 | 0.01395 | -0.076 | 96.779
9.5 | 1.379 | 0.01758 | -0.077 | 78.441
10 | 1.401 | 0.01588 | -0.078 | 88.201
10.5 | 1.415 | 0.01717 | -0.079 | 82.43
11 | 1.423 | 0.01824 | -0.08 | 78
11.5 | 1.38 | 0.024 | -0.078 | 57.498
12 | 1.355 | 0.02695 | -0.077 | 50.275
12.5 | 1.311 | 0.03249 | -0.076 | 40.364
13 | 1.26 | 0.04059 | -0.074 | 31.038
13.5 | 1.205 | 0.05172 | -0.071 | 23.294
14 | 1.147 | 0.06486 | -0.069 | 17.684
14.5 | 1.084 | 0.08315 | -0.064 | 13.03
15 | 1.013 | 0.10827 | -0.054 | 9.352
15.5 | 0.962 | 0.1228 | -0.046 | 7.834
16 | 0.924 | 0.12743 | -0.047 | 7.25

## 42. Re 1M Mach 0.00 (2)
BIGFOIL.COM POLAR EXPORT
fg2
Fage & Collins 2 |  |  |  | Cl Max: | 1.3039 | at alpha= | 11 | deg
XFOIL ncrit=9 |  |  |  | L/D Max: | 111.112 | at alpha= | 4.5 | deg
Re: | 1000000 |  |  | Cd Min: | 0.22126 | at alpha= | -18.5 | deg
Mach: | 0 |  |  | Cl=0 at alpha= | -3.2055 | deg
|  |  |  | @ Cl=0.1, Cd= | 0.012131
|  |  |  | @ Cl=0.4, Cd= | 0.0084187
|  |  |  | @ Cl=0.6, Cd= | 0.0085457
alpha (deg) | Cl | Cd | Cm | Cl/Cd
-19.5 | -0.4346 | 0.19605 | 0.0067 | -2.2168
-19 | -0.4261 | 0.19192 | 0.0049 | -2.2202
-18.5 | -0.6153 | 0.22126 | 0.0261 | -2.7809
-18 | -0.6014 | 0.2155 | 0.0235 | -2.7907
-17.5 | -0.5873 | 0.20945 | 0.0209 | -2.804
-17 | -0.5733 | 0.20357 | 0.0183 | -2.8162
-16.5 | -0.5598 | 0.19728 | 0.0158 | -2.8376
-16 | -0.5467 | 0.19096 | 0.0135 | -2.8629
-15.5 | -0.5334 | 0.18407 | 0.011 | -2.8978
-15 | -0.5229 | 0.17663 | 0.0077 | -2.9604
-14.5 | -0.513 | 0.16932 | 0.0061 | -3.0298
-14 | -0.5011 | 0.16363 | 0.0045 | -3.0624
-13.5 | -0.4904 | 0.15713 | 0.0025 | -3.121
-13 | -0.4795 | 0.15103 | 0.0007 | -3.1749
-12.5 | -0.4699 | 0.14433 | -0.0012 | -3.2557
-12 | -0.4601 | 0.13743 | -0.0038 | -3.3479
-11.5 | -0.4544 | 0.13019 | -0.0065 | -3.4903
-11 | -0.4487 | 0.12304 | -0.0087 | -3.6468
-10.5 | -0.4438 | 0.11548 | -0.0094 | -3.8431
-10 | -0.4348 | 0.11015 | -0.0102 | -3.9473
-9.5 | -0.4292 | 0.10394 | -0.0117 | -4.1293
-9 | -0.4249 | 0.09768 | -0.0133 | -4.3499
-8.5 | -0.4241 | 0.09155 | -0.0145 | -4.6324
-8 | -0.444 | 0.08479 | -0.0171 | -5.2365
-7.5 | -0.4488 | 0.07771 | -0.0194 | -5.7753
-7 | -0.417 | 0.06743 | -0.0298 | -6.1842
-6.5 | -0.3764 | 0.05693 | -0.0397 | -6.6116
-6 | -0.3209 | 0.04898 | -0.0481 | -6.5517
-5.5 | -0.2629 | 0.03841 | -0.0525 | -6.8446
-4.5 | -0.18 | 0.02649 | -0.0524 | -6.795
-4 | -0.1233 | 0.02203 | -0.0505 | -5.5969
-2.5 | 0.1095 | 0.01171 | -0.0664 | 9.351
-2 | 0.1463 | 0.01126 | -0.062 | 12.9929
-1.5 | 0.1889 | 0.01057 | -0.0589 | 17.8713
-1 | 0.2359 | 0.01003 | -0.0569 | 23.5194
-0.5 | 0.2831 | 0.00916 | -0.0543 | 30.9061
0 | 0.3289 | 0.00876 | -0.0519 | 37.5457
0.5 | 0.3755 | 0.00848 | -0.0497 | 44.2807
1 | 0.4235 | 0.00836 | -0.0479 | 50.6579
1.5 | 0.4715 | 0.00841 | -0.0461 | 56.0642
2 | 0.5194 | 0.00857 | -0.0444 | 60.6068
2.5 | 0.5682 | 0.00874 | -0.0428 | 65.0114
3 | 0.776 | 0.00747 | -0.0791 | 103.8822
3.5 | 0.8241 | 0.00769 | -0.0775 | 107.1651
4 | 0.8717 | 0.00796 | -0.0758 | 109.5101
4.5 | 0.9189 | 0.00827 | -0.074 | 111.1125
5 | 0.9611 | 0.00896 | -0.0714 | 107.2656
5.5 | 1.0002 | 0.0099 | -0.0683 | 101.0303
6 | 1.0356 | 0.01115 | -0.0646 | 92.8789
6.5 | 1.0718 | 0.01234 | -0.0608 | 86.8558
7 | 1.1114 | 0.01324 | -0.0576 | 83.9426
7.5 | 1.1508 | 0.0141 | -0.0544 | 81.617
8 | 1.187 | 0.01516 | -0.0508 | 78.2982
8.5 | 1.2116 | 0.017 | -0.0452 | 71.2706
9 | 1.2432 | 0.01818 | -0.0409 | 68.3828
9.5 | 1.2677 | 0.01972 | -0.0355 | 64.285
10 | 1.289 | 0.02126 | -0.0298 | 60.6303
10.5 | 1.2956 | 0.02295 | -0.0214 | 56.4532
11 | 1.3039 | 0.02486 | -0.0143 | 52.4497
11.5 | 1.3014 | 0.02787 | -0.007 | 46.6954
12 | 1.2889 | 0.0327 | -0.0003 | 39.4159
12.5 | 1.2921 | 0.03643 | 0.0033 | 35.468
13 | 1.2982 | 0.04006 | 0.0049 | 32.4064
13.5 | 1.2907 | 0.04611 | 0.006 | 27.9918
14 | 1.2837 | 0.05271 | 0.0052 | 24.354
14.5 | 1.2624 | 0.06171 | 0.0037 | 20.457
15 | 1.2415 | 0.0713 | 0.0004 | 17.4123
15.5 | 1.2142 | 0.08247 | -0.0039 | 14.7229
16 | 1.1915 | 0.09391 | -0.0095 | 12.6877

## 43. Re 1M Mach 0.10 (1)
BIGFOIL.COM POLAR EXPORT
fg2
Fage & Collins 2 |  |  |  | Cl Max: | 1.414 | at alpha= | 10.5 | deg
JavaFoil+Calcfoil stall+Eppler ext transition |  |  |  | L/D Max: | 137.71 | at alpha= | 4.5 | deg
Re: | 1000000 |  |  | Cd Min: | 0.00369 | at alpha= | 0 | deg
Mach: | 0.1 |  |  | Cl=0 at alpha= | -3.5233 | deg
|  |  |  | @ Cl=0.1, Cd= | 0.029736
|  |  |  | @ Cl=0.4, Cd= | 0.0037019
|  |  |  | @ Cl=0.6, Cd= | 0.007279
alpha (deg) | Cl | Cd | Cm | Cl/Cd
-16.5 | -0.343 | 0.1664 | -0.008 | -2.059
-16 | -0.359 | 0.15587 | -0.009 | -2.304
-15.5 | -0.376 | 0.14696 | -0.01 | -2.556
-15 | -0.391 | 0.13914 | -0.01 | -2.813
-14.5 | -0.406 | 0.12884 | -0.011 | -3.154
-14 | -0.42 | 0.11909 | -0.011 | -3.527
-13.5 | -0.432 | 0.11165 | -0.012 | -3.87
-13 | -0.442 | 0.10379 | -0.013 | -4.26
-12.5 | -0.45 | 0.09639 | -0.013 | -4.665
-12 | -0.454 | 0.08935 | -0.014 | -5.083
-11.5 | -0.455 | 0.0814 | -0.014 | -5.594
-11 | -0.453 | 0.07588 | -0.015 | -5.968
-10.5 | -0.446 | 0.07077 | -0.015 | -6.307
-10 | -0.436 | 0.06605 | -0.016 | -6.595
-9.5 | -0.42 | 0.0611 | -0.016 | -6.88
-9 | -0.401 | 0.05758 | -0.016 | -6.969
-8.5 | -0.378 | 0.0537 | -0.017 | -7.04
-8 | -0.351 | 0.05028 | -0.017 | -6.98
-7.5 | -0.32 | 0.04725 | -0.018 | -6.769
-7 | -0.284 | 0.04435 | -0.019 | -6.4
-6.5 | -0.246 | 0.04205 | -0.019 | -5.856
-6 | -0.207 | 0.03951 | -0.02 | -5.25
-5.5 | -0.167 | 0.03735 | -0.02 | -4.481
-5 | -0.126 | 0.03564 | -0.021 | -3.544
-4.5 | -0.084 | 0.03394 | -0.021 | -2.483
-4 | -0.041 | 0.03246 | -0.022 | -1.277
-3.5 | 0.002 | 0.03119 | -0.023 | 0.067
-3 | 0.046 | 0.03049 | -0.024 | 1.516
-2.5 | 0.091 | 0.02997 | -0.024 | 3.03
-2 | 0.136 | 0.0288 | -0.025 | 4.717
-1.5 | 0.181 | 0.02824 | -0.025 | 6.416
-1 | 0.227 | 0.0278 | -0.026 | 8.161
-0.5 | 0.273 | 0.0283 | -0.027 | 9.638
0 | 0.396 | 0.00369 | -0.028 | 107.494
0.5 | 0.453 | 0.00386 | -0.029 | 117.549
1 | 0.51 | 0.00398 | -0.029 | 128.198
1.5 | 0.567 | 0.00747 | -0.062 | 75.913
2 | 0.624 | 0.00714 | -0.063 | 87.44
2.5 | 0.681 | 0.00717 | -0.064 | 95.042
3 | 0.738 | 0.00776 | -0.065 | 95.183
3.5 | 0.795 | 0.00629 | -0.066 | 126.329
4 | 0.852 | 0.0065 | -0.067 | 131.141
4.5 | 0.909 | 0.0066 | -0.068 | 137.71
5 | 0.966 | 0.00825 | -0.069 | 117.153
5.5 | 1.023 | 0.01041 | -0.07 | 98.211
6 | 1.078 | 0.01081 | -0.071 | 99.752
6.5 | 1.133 | 0.01129 | -0.072 | 100.29
7 | 1.186 | 0.01182 | -0.073 | 100.343
7.5 | 1.237 | 0.01226 | -0.074 | 100.945
8 | 1.282 | 0.01347 | -0.075 | 95.12
8.5 | 1.321 | 0.01457 | -0.076 | 90.671
9 | 1.354 | 0.0141 | -0.077 | 96.086
9.5 | 1.382 | 0.0178 | -0.077 | 77.639
10 | 1.402 | 0.0161 | -0.078 | 87.089
10.5 | 1.414 | 0.01723 | -0.079 | 82.053
11 | 1.389 | 0.02191 | -0.078 | 63.422
11.5 | 1.368 | 0.02484 | -0.078 | 55.074
12 | 1.335 | 0.02835 | -0.077 | 47.086
12.5 | 1.283 | 0.03513 | -0.075 | 36.537
13 | 1.23 | 0.04367 | -0.073 | 28.169
13.5 | 1.168 | 0.05673 | -0.07 | 20.582
14 | 1.098 | 0.07464 | -0.066 | 14.715
14.5 | 1.02 | 0.09962 | -0.056 | 10.237
15 | 0.962 | 0.11709 | -0.048 | 8.22
15.5 | 0.917 | 0.12576 | -0.045 | 7.293

## 44. Re 1M Mach 0.10 (2)
BIGFOIL.COM POLAR EXPORT
fg2
Fage & Collins 2 |  |  |  | Cl Max: | 1.2981 | at alpha= | 11 | deg
XFOIL ncrit=9 |  |  |  | L/D Max: | 111.265 | at alpha= | 4.5 | deg
Re: | 1000000 |  |  | Cd Min: | 0.10146 | at alpha= | 16 | deg
Mach: | 0.1 |  |  | Cl=0 at alpha= | -99 | deg
|  |  |  | @ Cl=0.1, Cd= | 0.01064
|  |  |  | @ Cl=0.4, Cd= | 0.0084525
|  |  |  | @ Cl=0.6, Cd= | 0.0085918
alpha (deg) | Cl | Cd | Cm | Cl/Cd
-1.5 | 0.1892 | 0.01064 | -0.059 | 17.782
-1 | 0.2366 | 0.01006 | -0.057 | 23.5189
-0.5 | 0.2841 | 0.0092 | -0.0545 | 30.8804
0 | 0.3301 | 0.00879 | -0.0521 | 37.554
0.5 | 0.3769 | 0.00851 | -0.0498 | 44.2891
1 | 0.4251 | 0.00839 | -0.0479 | 50.6675
1.5 | 0.4734 | 0.00844 | -0.0461 | 56.09
2 | 0.5215 | 0.0086 | -0.0444 | 60.6395
2.5 | 0.5707 | 0.00877 | -0.0428 | 65.0741
3 | 0.7795 | 0.0075 | -0.0792 | 103.9333
3.5 | 0.8279 | 0.00772 | -0.0775 | 107.2409
4 | 0.876 | 0.00798 | -0.0758 | 109.7744
4.5 | 0.9235 | 0.0083 | -0.074 | 111.2651
5 | 0.9647 | 0.00908 | -0.0712 | 106.2445
5.5 | 1.0048 | 0.00998 | -0.0681 | 100.6814
6 | 1.0389 | 0.01135 | -0.064 | 91.533
6.5 | 1.0767 | 0.01243 | -0.0604 | 86.6211
7 | 1.1165 | 0.01333 | -0.0571 | 83.7584
7.5 | 1.1557 | 0.01423 | -0.0538 | 81.2157
8 | 1.1914 | 0.01535 | -0.05 | 77.6156
8.5 | 1.2156 | 0.0172 | -0.0441 | 70.6744
9 | 1.2458 | 0.01848 | -0.0395 | 67.4134
9.5 | 1.2686 | 0.02012 | -0.0337 | 63.0517
10 | 1.2855 | 0.02166 | -0.0269 | 59.349
10.5 | 1.2911 | 0.02349 | -0.0185 | 54.9638
11 | 1.2981 | 0.02563 | -0.0115 | 50.6477
11.5 | 1.2917 | 0.02915 | -0.0042 | 44.3122
12 | 1.2819 | 0.034 | 0.0016 | 37.7029
12.5 | 1.2831 | 0.03815 | 0.0047 | 33.633
13 | 1.2857 | 0.04255 | 0.0058 | 30.2162
13.5 | 1.2755 | 0.04931 | 0.0061 | 25.867
14 | 1.2653 | 0.05668 | 0.0045 | 22.3236
14.5 | 1.2402 | 0.06654 | 0.0022 | 18.6384
15 | 1.2161 | 0.07706 | -0.0019 | 15.7812
15.5 | 1.187 | 0.08906 | -0.007 | 13.3281
16 | 1.1619 | 0.10146 | -0.0133 | 11.4518

## 45. Re 1M Mach 0.25 (1)
BIGFOIL.COM POLAR EXPORT
fg2
Fage & Collins 2 |  |  |  | Cl Max: | 1.398 | at alpha= | 10 | deg
JavaFoil+Calcfoil stall+Eppler ext transition |  |  |  | L/D Max: | 132.687 | at alpha= | 4 | deg
Re: | 1000000 |  |  | Cd Min: | 0.00372 | at alpha= | 0 | deg
Mach: | 0.25 |  |  | Cl=0 at alpha= | -3.5227 | deg
|  |  |  | @ Cl=0.1, Cd= | 0.030085
|  |  |  | @ Cl=0.4, Cd= | 0.0050787
|  |  |  | @ Cl=0.6, Cd= | 0.0073674
alpha (deg) | Cl | Cd | Cm | Cl/Cd
-15 | -0.059 | 0.16144 | -0.011 | -0.366
-14.5 | -0.137 | 0.15623 | -0.011 | -0.875
-14 | -0.193 | 0.15651 | -0.012 | -1.23
-13.5 | -0.238 | 0.14945 | -0.012 | -1.59
-13 | -0.277 | 0.13371 | -0.012 | -2.074
-12.5 | -0.312 | 0.11744 | -0.013 | -2.659
-12 | -0.342 | 0.10713 | -0.014 | -3.194
-11.5 | -0.366 | 0.0965 | -0.015 | -3.797
-11 | -0.384 | 0.08633 | -0.015 | -4.452
-10.5 | -0.396 | 0.07919 | -0.016 | -4.997
-10 | -0.4 | 0.0712 | -0.016 | -5.618
-9.5 | -0.397 | 0.06459 | -0.016 | -6.147
-9 | -0.387 | 0.05998 | -0.017 | -6.457
-8.5 | -0.371 | 0.0558 | -0.017 | -6.654
-8 | -0.349 | 0.05181 | -0.018 | -6.742
-7.5 | -0.321 | 0.04844 | -0.019 | -6.632
-7 | -0.286 | 0.04918 | -0.019 | -5.821
-6.5 | -0.249 | 0.04251 | -0.02 | -5.867
-6 | -0.211 | 0.04 | -0.02 | -5.268
-5.5 | -0.17 | 0.03769 | -0.021 | -4.523
-5 | -0.129 | 0.03564 | -0.021 | -3.617
-4.5 | -0.086 | 0.03419 | -0.022 | -2.519
-4 | -0.042 | 0.03266 | -0.023 | -1.299
-3.5 | 0.002 | 0.03132 | -0.023 | 0.068
-3 | 0.047 | 0.03091 | -0.024 | 1.533
-2.5 | 0.093 | 0.03019 | -0.025 | 3.087
-2 | 0.139 | 0.0295 | -0.025 | 4.726
-1.5 | 0.186 | 0.02827 | -0.026 | 6.584
-1 | 0.233 | 0.02783 | -0.027 | 8.372
-0.5 | 0.28 | 0.02837 | -0.028 | 9.877
0 | 0.407 | 0.00372 | -0.028 | 109.428
0.5 | 0.466 | 0.00388 | -0.029 | 120.035
1 | 0.524 | 0.00404 | -0.03 | 129.715
1.5 | 0.583 | 0.00747 | -0.064 | 78.027
2 | 0.641 | 0.00712 | -0.065 | 90.005
2.5 | 0.7 | 0.00716 | -0.066 | 97.754
3 | 0.758 | 0.00777 | -0.067 | 97.566
3.5 | 0.817 | 0.00638 | -0.068 | 128.002
4 | 0.875 | 0.0066 | -0.069 | 132.687
4.5 | 0.934 | 0.00804 | -0.07 | 116.152
5 | 0.992 | 0.0102 | -0.071 | 97.243
5.5 | 1.05 | 0.01071 | -0.072 | 98
6 | 1.106 | 0.01118 | -0.073 | 98.959
6.5 | 1.162 | 0.01167 | -0.074 | 99.535
7 | 1.216 | 0.01225 | -0.075 | 99.314
7.5 | 1.267 | 0.01037 | -0.076 | 122.264
8 | 1.31 | 0.01416 | -0.077 | 92.484
8.5 | 1.345 | 0.01332 | -0.078 | 100.975
9 | 1.373 | 0.01498 | -0.079 | 91.645
9.5 | 1.391 | 0.01927 | -0.08 | 72.191
10 | 1.398 | 0.01744 | -0.08 | 80.163
10.5 | 1.358 | 0.02283 | -0.079 | 59.475
11 | 1.319 | 0.02626 | -0.078 | 50.213
11.5 | 1.076 | 0.0879 | -0.032 | 12.246
12 | 1.167 | 0.04474 | -0.073 | 26.081
12.5 | 1.083 | 0.05731 | -0.07 | 18.896
13 | 0.95 | 0.09229 | -0.053 | 10.295
13.5 | 0.863 | 0.10746 | -0.037 | 8.03
14 | 0.785 | 0.11742 | -0.035 | 6.684
14.5 | 0.7 | 0.13149 | -0.035 | 5.326
15 | 0.61 | 0.14721 | -0.035 | 4.145

## 46. Re 1M Mach 0.25 (2)
BIGFOIL.COM POLAR EXPORT
fg2
Fage & Collins 2 |  |  |  | Cl Max: | 1.2654 | at alpha= | 10.5 | deg
XFOIL ncrit=9 |  |  |  | L/D Max: | 111.375 | at alpha= | 4.5 | deg
Re: | 1000000 |  |  | Cd Min: | 0.2447 | at alpha= | -20 | deg
Mach: | 0.25 |  |  | Cl=0 at alpha= | -3.3919 | deg
|  |  |  | @ Cl=0.1, Cd= | 0.013087
|  |  |  | @ Cl=0.4, Cd= | 0.0086044
|  |  |  | @ Cl=0.6, Cd= | 0.0088074
alpha (deg) | Cl | Cd | Cm | Cl/Cd
-20 | -0.6701 | 0.2447 | 0.0367 | -2.7385
-19.5 | -0.6544 | 0.23813 | 0.0332 | -2.7481
-19 | -0.6389 | 0.23186 | 0.03 | -2.7555
-18.5 | -0.625 | 0.22533 | 0.0276 | -2.7737
-18 | -0.6099 | 0.21928 | 0.0248 | -2.7814
-17.5 | -0.5948 | 0.21302 | 0.022 | -2.7922
-17 | -0.5797 | 0.20686 | 0.0193 | -2.8024
-16.5 | -0.565 | 0.2003 | 0.0166 | -2.8208
-16 | -0.5506 | 0.19375 | 0.0141 | -2.8418
-15.5 | -0.5362 | 0.18673 | 0.0113 | -2.8715
-15 | -0.5245 | 0.17939 | 0.008 | -2.9238
-14.5 | -0.5128 | 0.17216 | 0.0065 | -2.9786
-14 | -0.5 | 0.1663 | 0.0047 | -3.0066
-13.5 | -0.4882 | 0.1597 | 0.0026 | -3.057
-13 | -0.4764 | 0.15333 | 0.0007 | -3.107
-12.5 | -0.4656 | 0.14642 | -0.0013 | -3.1799
-12 | -0.4555 | 0.13958 | -0.0041 | -3.2634
-11.5 | -0.4486 | 0.13243 | -0.0066 | -3.3874
-10.5 | -0.4335 | 0.11829 | -0.009 | -3.6647
-10 | -0.4244 | 0.11257 | -0.0101 | -3.7701
-9.5 | -0.4176 | 0.10626 | -0.0116 | -3.93
-9 | -0.4132 | 0.09937 | -0.0145 | -4.1582
-8.5 | -0.4093 | 0.09319 | -0.0155 | -4.3921
-8 | -0.4181 | 0.08629 | -0.0183 | -4.8453
-7 | -0.414 | 0.07189 | -0.026 | -5.7588
-6.5 | -0.3744 | 0.06229 | -0.0361 | -6.0106
-6 | -0.3204 | 0.05326 | -0.0471 | -6.0158
-4.5 | -0.1817 | 0.02882 | -0.0552 | -6.3046
-4 | -0.1127 | 0.02366 | -0.0561 | -4.7633
-3.5 | -0.0194 | 0.01695 | -0.066 | -1.1445
-3 | 0.0703 | 0.01609 | -0.072 | 4.3692
-2.5 | 0.1062 | 0.01246 | -0.0672 | 8.5233
-2 | 0.1445 | 0.01183 | -0.0626 | 12.2147
-1.5 | 0.1909 | 0.01111 | -0.0598 | 17.1827
-1 | 0.2404 | 0.01028 | -0.0579 | 23.3852
-0.5 | 0.2901 | 0.00939 | -0.0553 | 30.8946
0 | 0.3376 | 0.00894 | -0.0528 | 37.7629
0.5 | 0.3854 | 0.00864 | -0.0503 | 44.6065
1 | 0.4346 | 0.00852 | -0.0482 | 51.0094
1.5 | 0.4837 | 0.00859 | -0.0462 | 56.3097
2 | 0.5333 | 0.00876 | -0.0444 | 60.879
2.5 | 0.5842 | 0.0089 | -0.0427 | 65.6404
3 | 0.7992 | 0.00764 | -0.0797 | 104.6073
3.5 | 0.8493 | 0.00787 | -0.0779 | 107.9161
4 | 0.8992 | 0.00814 | -0.076 | 110.4668
4.5 | 0.9478 | 0.00851 | -0.0738 | 111.3749
5 | 0.987 | 0.00958 | -0.0701 | 103.0271
5.5 | 1.0305 | 0.01035 | -0.067 | 99.5652
6 | 1.0615 | 0.01206 | -0.0617 | 88.0182
6.5 | 1.1036 | 0.01292 | -0.0582 | 85.418
7 | 1.1438 | 0.0139 | -0.0543 | 82.2878
7.5 | 1.1815 | 0.01502 | -0.0499 | 78.6618
8 | 1.2111 | 0.0166 | -0.0443 | 72.9578
8.5 | 1.2327 | 0.01852 | -0.0374 | 66.5605
9 | 1.2532 | 0.02029 | -0.0304 | 61.7644
9.5 | 1.2577 | 0.02214 | -0.0208 | 56.8067
10 | 1.2648 | 0.02424 | -0.0127 | 52.1782
10.5 | 1.2654 | 0.02719 | -0.0051 | 46.5392
11 | 1.2642 | 0.03085 | 0.0007 | 40.9789
11.5 | 1.2559 | 0.03588 | 0.0046 | 35.0028
12 | 1.2393 | 0.04289 | 0.0069 | 28.8948
12.5 | 1.2288 | 0.05002 | 0.0066 | 24.5662
13 | 1.2113 | 0.05906 | 0.0035 | 20.5097
13.5 | 1.1876 | 0.06919 | 0.0001 | 17.1643
14 | 1.1656 | 0.07993 | -0.0046 | 14.5828
14.5 | 1.132 | 0.09293 | -0.0103 | 12.1812
15 | 1.1037 | 0.10644 | -0.0172 | 10.3692
15.5 | 1.0745 | 0.12046 | -0.0241 | 8.92

## 47. Re 1M Mach 0.50 (1)
BIGFOIL.COM POLAR EXPORT
fg2
Fage & Collins 2 |  |  |  | Cl Max: | 1.391 | at alpha= | 8 | deg
JavaFoil+Calcfoil stall+Eppler ext transition |  |  |  | L/D Max: | 135.64 | at alpha= | 3.5 | deg
Re: | 1000000 |  |  | Cd Min: | 0.00408 | at alpha= | 0.5 | deg
Mach: | 0.5 |  |  | Cl=0 at alpha= | -3.5208 | deg
|  |  |  | @ Cl=0.1, Cd= | 0.03077
|  |  |  | @ Cl=0.4, Cd= | 0.014056
|  |  |  | @ Cl=0.6, Cd= | 0.0047337
alpha (deg) | Cl | Cd | Cm | Cl/Cd
-20 | -0.781 | 0.17613 | -0.006 | -4.434
-19.5 | -0.759 | 0.17873 | -0.007 | -4.246
-19 | -0.737 | 0.17457 | -0.007 | -4.22
-18.5 | -0.715 | 0.17093 | -0.008 | -4.183
-18 | -0.693 | 0.1638 | -0.009 | -4.23
-17.5 | -0.671 | 0.16057 | -0.01 | -4.176
-17 | -0.649 | 0.14451 | -0.01 | -4.488
-16.5 | -0.626 | 0.14005 | -0.011 | -4.471
-16 | -0.603 | 0.13636 | -0.012 | -4.426
-15.5 | -0.581 | 0.14011 | -0.012 | -4.143
-15 | -0.558 | 0.1296 | -0.013 | -4.304
-14.5 | -0.534 | 0.12509 | -0.013 | -4.265
-14 | -0.51 | 0.12076 | -0.013 | -4.226
-13.5 | -0.487 | 0.11691 | -0.014 | -4.167
-13 | -0.464 | 0.11334 | -0.014 | -4.094
-12.5 | -0.441 | 0.11184 | -0.015 | -3.939
-12 | -0.417 | 0.10602 | -0.016 | -3.934
-11.5 | -0.393 | 0.10268 | -0.016 | -3.832
-11 | -0.37 | 0.0971 | -0.017 | -3.808
-10.5 | -0.346 | 0.09537 | -0.018 | -3.626
-10 | -0.322 | 0.09245 | -0.018 | -3.481
-9.5 | -0.298 | 0.09365 | -0.019 | -3.179
-9 | -0.273 | 0.09117 | -0.019 | -2.999
-8.5 | -0.249 | 0.08871 | -0.02 | -2.807
-8 | -0.225 | 0.0843 | -0.021 | -2.664
-7.5 | -0.2 | 0.07799 | -0.021 | -2.564
-7 | -0.175 | 0.07595 | -0.022 | -2.307
-6.5 | -0.151 | 0.06878 | -0.024 | -2.188
-6 | -0.194 | 0.04727 | -0.023 | -4.097
-5.5 | -0.17 | 0.04141 | -0.023 | -4.111
-5 | -0.134 | 0.0381 | -0.024 | -3.521
-4.5 | -0.092 | 0.03551 | -0.025 | -2.588
-4 | -0.046 | 0.03342 | -0.025 | -1.375
-3.5 | 0.002 | 0.03281 | -0.026 | 0.071
-3 | 0.052 | 0.03173 | -0.026 | 1.646
-2.5 | 0.103 | 0.03071 | -0.027 | 3.361
-2 | 0.155 | 0.02993 | -0.028 | 5.178
-1.5 | 0.207 | 0.02846 | -0.029 | 7.281
-1 | 0.26 | 0.028 | -0.03 | 9.281
-0.5 | 0.313 | 0.02873 | -0.031 | 10.886
0 | 0.455 | 0.00478 | -0.031 | 95.21
0.5 | 0.52 | 0.00408 | -0.032 | 127.373
1 | 0.586 | 0.00471 | -0.033 | 124.291
1.5 | 0.651 | 0.00482 | -0.034 | 135.106
2 | 0.716 | 0.00644 | -0.035 | 111.212
2.5 | 0.781 | 0.00725 | -0.074 | 107.811
3 | 0.846 | 0.0079 | -0.075 | 107.119
3.5 | 0.911 | 0.00672 | -0.076 | 135.64
4 | 0.976 | 0.00857 | -0.077 | 113.896
4.5 | 1.04 | 0.01102 | -0.078 | 94.385
5 | 1.104 | 0.01171 | -0.079 | 94.345
5.5 | 1.168 | 0.01235 | -0.081 | 94.524
6 | 1.227 | 0.01299 | -0.082 | 94.486
6.5 | 1.284 | 0.01077 | -0.083 | 119.291
7 | 1.338 | 0.01157 | -0.084 | 115.664
7.5 | 1.382 | 0.0171 | -0.085 | 80.841
8 | 1.391 | 0.01577 | -0.086 | 88.189
8.5 | 1.288 | 0.0257 | -0.083 | 50.131
9 | 0.663 | 0.07883 | -0.034 | 8.409
9.5 | 0.69 | 0.08418 | -0.036 | 8.2
10 | 0.719 | 0.08805 | -0.041 | 8.168
10.5 | 0.75 | 0.0953 | -0.048 | 7.87
11 | 0.773 | 0.10386 | -0.041 | 7.442
11.5 | 0.801 | 0.10786 | -0.042 | 7.423
12 | 0.832 | 0.11829 | -0.049 | 7.033
12.5 | 0.858 | 0.11907 | -0.049 | 7.21
13 | 0.886 | 0.12191 | -0.05 | 7.271

## 48. Re 1M Mach 0.50 (2)
BIGFOIL.COM POLAR EXPORT
fg2
Fage & Collins 2 |  |  |  | Cl Max: | 1.2515 | at alpha= | 8 | deg
XFOIL ncrit=9 |  |  |  | L/D Max: | 111.609 | at alpha= | 4 | deg
Re: | 1000000 |  |  | Cd Min: | 0.26503 | at alpha= | -20 | deg
Mach: | 0.5 |  |  | Cl=0 at alpha= | -3.7582 | deg
|  |  |  | @ Cl=0.1, Cd= | 0.017917
|  |  |  | @ Cl=0.4, Cd= | 0.0094349
|  |  |  | @ Cl=0.6, Cd= | 0.0093227
alpha (deg) | Cl | Cd | Cm | Cl/Cd
-20 | -0.7264 | 0.26503 | 0.0442 | -2.7408
-19.5 | -0.7071 | 0.25716 | 0.0402 | -2.7497
-19 | -0.6885 | 0.24964 | 0.0369 | -2.758
-18.5 | -0.6698 | 0.24266 | 0.0334 | -2.7602
-18 | -0.6505 | 0.23525 | 0.0299 | -2.7651
-17.5 | -0.6314 | 0.2279 | 0.0265 | -2.7705
-17 | -0.6121 | 0.22043 | 0.0231 | -2.7768
-16.5 | -0.5927 | 0.21277 | 0.0196 | -2.7856
-16 | -0.5742 | 0.20538 | 0.0164 | -2.7958
-15.5 | -0.5564 | 0.19786 | 0.0131 | -2.8121
-15 | -0.5404 | 0.18988 | 0.0106 | -2.846
-14.5 | -0.5236 | 0.18295 | 0.0081 | -2.862
-14 | -0.507 | 0.176 | 0.0056 | -2.8807
-13.5 | -0.4909 | 0.16882 | 0.0031 | -2.9078
-13 | -0.4749 | 0.16141 | 0.0001 | -2.9422
-12.5 | -0.4609 | 0.15419 | -0.0024 | -2.9892
-12 | -0.4481 | 0.1472 | -0.0051 | -3.0442
-11.5 | -0.436 | 0.13947 | -0.0062 | -3.1261
-11 | -0.4234 | 0.13288 | -0.0076 | -3.1863
-10.5 | -0.4116 | 0.12619 | -0.0092 | -3.2617
-10 | -0.4002 | 0.11918 | -0.0114 | -3.3579
-9.5 | -0.3909 | 0.11245 | -0.0137 | -3.4762
-9 | -0.3844 | 0.10562 | -0.0162 | -3.6395
-8.5 | -0.3759 | 0.09907 | -0.0174 | -3.7943
-8 | -0.3732 | 0.09219 | -0.0195 | -4.0482
-7.5 | -0.3684 | 0.08568 | -0.0184 | -4.2997
-7 | -0.3654 | 0.0808 | -0.0177 | -4.5223
-6.5 | -0.3442 | 0.07301 | -0.0276 | -4.7144
-6 | -0.2943 | 0.06205 | -0.0461 | -4.7429
-5.5 | -0.2451 | 0.05171 | -0.0587 | -4.7399
-4.5 | -0.1563 | 0.03612 | -0.068 | -4.3272
-4 | -0.0311 | 0.02642 | -0.084 | -1.1771
-3.5 | 0.0332 | 0.02045 | -0.0872 | 1.6235
-3 | 0.0687 | 0.01967 | -0.079 | 3.4926
-2.5 | 0.1071 | 0.01752 | -0.0725 | 6.113
-2 | 0.1476 | 0.01379 | -0.0675 | 10.7034
-1.5 | 0.2012 | 0.01255 | -0.0642 | 16.0319
-1 | 0.2566 | 0.0113 | -0.0614 | 22.708
-0.5 | 0.3154 | 0.01095 | -0.0587 | 28.8037
0 | 0.3683 | 0.00961 | -0.0555 | 38.3247
0.5 | 0.4208 | 0.00932 | -0.0521 | 45.1502
1 | 0.4739 | 0.0092 | -0.049 | 51.5109
2 | 0.5856 | 0.00929 | -0.0439 | 63.0355
2.5 | 0.6429 | 0.00942 | -0.0416 | 68.2484
3 | 0.7011 | 0.00957 | -0.0393 | 73.2602
3.5 | 0.9418 | 0.00858 | -0.0779 | 109.7669
4 | 0.9989 | 0.00895 | -0.0748 | 111.6089
4.5 | 1.0428 | 0.01013 | -0.0695 | 102.9418
5 | 1.0934 | 0.01092 | -0.065 | 100.1282
5.5 | 1.1319 | 0.01239 | -0.0585 | 91.3559
6 | 1.1735 | 0.01367 | -0.0519 | 85.8449
6.5 | 1.2094 | 0.01524 | -0.0442 | 79.357
7 | 1.2412 | 0.01688 | -0.0357 | 73.5308
7.5 | 1.2512 | 0.01878 | -0.024 | 66.6241
8 | 1.2515 | 0.02138 | -0.0122 | 58.536
8.5 | 1.2435 | 0.02514 | -0.0024 | 49.463
9 | 1.2322 | 0.03054 | 0.0032 | 40.3471
9.5 | 1.2158 | 0.03855 | 0.0035 | 31.5383
10 | 1.1962 | 0.04796 | 0.0012 | 24.9416
10.5 | 1.1682 | 0.05836 | -0.0017 | 20.0171
11 | 1.139 | 0.06922 | -0.0053 | 16.4548
11.5 | 1.1062 | 0.0809 | -0.0099 | 13.6737
12 | 1.0727 | 0.09344 | -0.0153 | 11.4801
12.5 | 1.0523 | 0.10516 | -0.0204 | 10.0067
13 | 1.0214 | 0.11912 | -0.0272 | 8.5745

## 49. Re 2M Mach 0.00 (1)
BIGFOIL.COM POLAR EXPORT
fg2
Fage & Collins 2 |  |  |  | Cl Max: | 1.423 | at alpha= | 11 | deg
JavaFoil+Calcfoil stall+Eppler ext transition |  |  |  | L/D Max: | 159.109 | at alpha= | 4.5 | deg
Re: | 2000000 |  |  | Cd Min: | 0.00539 | at alpha= | 3.5 | deg
Mach: | 0 |  |  | Cl=0 at alpha= | -3.5233 | deg
|  |  |  | @ Cl=0.1, Cd= | 0.029248
|  |  |  | @ Cl=0.4, Cd= | 0.0060263
|  |  |  | @ Cl=0.6, Cd= | 0.0069816
alpha (deg) | Cl | Cd | Cm | Cl/Cd
-17 | -0.365 | 0.157 | -0.008 | -2.322
-16.5 | -0.379 | 0.14741 | -0.009 | -2.572
-16 | -0.394 | 0.1407 | -0.009 | -2.797
-15.5 | -0.407 | 0.12884 | -0.01 | -3.163
-15 | -0.421 | 0.12107 | -0.01 | -3.475
-14.5 | -0.433 | 0.11379 | -0.011 | -3.805
-14 | -0.444 | 0.10894 | -0.012 | -4.074
-13.5 | -0.453 | 0.10003 | -0.012 | -4.53
-13 | -0.46 | 0.09411 | -0.013 | -4.891
-12.5 | -0.465 | 0.08873 | -0.013 | -5.241
-12 | -0.467 | 0.0821 | -0.014 | -5.687
-11.5 | -0.466 | 0.07686 | -0.014 | -6.058
-11 | -0.461 | 0.07185 | -0.015 | -6.414
-10.5 | -0.452 | 0.06694 | -0.016 | -6.757
-10 | -0.44 | 0.06183 | -0.016 | -7.112
-9.5 | -0.423 | 0.05818 | -0.016 | -7.271
-9 | -0.403 | 0.05463 | -0.016 | -7.373
-8.5 | -0.379 | 0.05114 | -0.017 | -7.404
-8 | -0.351 | 0.04808 | -0.018 | -7.3
-7.5 | -0.319 | 0.04533 | -0.018 | -7.046
-7 | -0.283 | 0.04261 | -0.019 | -6.648
-6.5 | -0.246 | 0.04053 | -0.019 | -6.061
-6 | -0.207 | 0.0383 | -0.02 | -5.4
-5.5 | -0.167 | 0.0362 | -0.021 | -4.609
-5 | -0.126 | 0.03464 | -0.021 | -3.633
-4.5 | -0.084 | 0.03366 | -0.022 | -2.494
-4 | -0.041 | 0.03236 | -0.023 | -1.276
-3.5 | 0.002 | 0.03128 | -0.023 | 0.066
-3 | 0.046 | 0.03008 | -0.024 | 1.53
-2.5 | 0.09 | 0.02941 | -0.025 | 3.076
-2 | 0.135 | 0.02868 | -0.025 | 4.717
-1.5 | 0.18 | 0.02761 | -0.026 | 6.535
-1 | 0.226 | 0.02718 | -0.027 | 8.314
-0.5 | 0.335 | 0.00599 | -0.057 | 56.001
0 | 0.394 | 0.00598 | -0.059 | 65.87
0.5 | 0.451 | 0.00642 | -0.06 | 70.241
1 | 0.508 | 0.00648 | -0.061 | 78.303
1.5 | 0.564 | 0.00659 | -0.062 | 85.677
2 | 0.621 | 0.00721 | -0.063 | 86.101
2.5 | 0.678 | 0.00635 | -0.064 | 106.743
3 | 0.735 | 0.00683 | -0.065 | 107.474
3.5 | 0.791 | 0.00539 | -0.066 | 146.804
4 | 0.848 | 0.00652 | -0.067 | 130.113
4.5 | 0.905 | 0.00569 | -0.068 | 159.109
5 | 0.961 | 0.00702 | -0.069 | 137.036
5.5 | 1.018 | 0.00892 | -0.07 | 114.119
6 | 1.073 | 0.00764 | -0.071 | 140.35
6.5 | 1.127 | 0.00968 | -0.072 | 116.446
7 | 1.181 | 0.01015 | -0.073 | 116.356
7.5 | 1.232 | 0.00866 | -0.074 | 142.253
8 | 1.276 | 0.01155 | -0.074 | 110.512
8.5 | 1.316 | 0.01249 | -0.075 | 105.397
9 | 1.35 | 0.0122 | -0.076 | 110.697
9.5 | 1.379 | 0.01538 | -0.077 | 89.64
10 | 1.401 | 0.01386 | -0.078 | 101.026
10.5 | 1.415 | 0.01496 | -0.079 | 94.588
11 | 1.423 | 0.01581 | -0.08 | 90.006
11.5 | 1.422 | 0.02006 | -0.08 | 70.893
12 | 1.382 | 0.02189 | -0.079 | 63.122
12.5 | 1.349 | 0.02466 | -0.079 | 54.677
13 | 1.304 | 0.02917 | -0.078 | 44.7
13.5 | 1.239 | 0.03851 | -0.075 | 32.179
14 | 1.187 | 0.04685 | -0.074 | 25.341
14.5 | 1.133 | 0.05656 | -0.072 | 20.035
15 | 1.067 | 0.07337 | -0.068 | 14.548
15.5 | 1.014 | 0.0856 | -0.066 | 11.841
16 | 0.971 | 0.09144 | -0.066 | 10.622

## 50. Re 2M Mach 0.00 (2)
BIGFOIL.COM POLAR EXPORT
fg2
Fage & Collins 2 |  |  |  | Cl Max: | 1.4556 | at alpha= | 13 | deg
XFOIL ncrit=9 |  |  |  | L/D Max: | 126.472 | at alpha= | 3.5 | deg
Re: | 2000000 |  |  | Cd Min: | 0.16253 | at alpha= | -14 | deg
Mach: | 0 |  |  | Cl=0 at alpha= | -3.5266 | deg
|  |  |  | @ Cl=0.1, Cd= | 0.0099242
|  |  |  | @ Cl=0.4, Cd= | 0.007646
|  |  |  | @ Cl=0.6, Cd= | 0.0078276
alpha (deg) | Cl | Cd | Cm | Cl/Cd
-14 | -0.5098 | 0.16253 | 0.0063 | -3.1367
-13.5 | -0.5004 | 0.15548 | 0.0042 | -3.2184
-13 | -0.4883 | 0.15018 | 0.0025 | -3.2514
-12.5 | -0.4795 | 0.14331 | 0.0006 | -3.3459
-12 | -0.4689 | 0.13684 | -0.0012 | -3.4266
-11.5 | -0.4621 | 0.12953 | -0.0033 | -3.5675
-11 | -0.4561 | 0.12235 | -0.0051 | -3.7278
-10.5 | -0.4502 | 0.11539 | -0.007 | -3.9016
-10 | -0.4523 | 0.10705 | -0.009 | -4.2251
-9.5 | -0.4475 | 0.10072 | -0.0106 | -4.443
-9 | -0.4398 | 0.0958 | -0.0117 | -4.5908
-8.5 | -0.4593 | 0.0859 | -0.0141 | -5.3469
-8 | -0.4617 | 0.07461 | -0.0245 | -6.1882
-7.5 | -0.4245 | 0.05809 | -0.045 | -7.3076
-7 | -0.3762 | 0.04831 | -0.0546 | -7.7872
-6.5 | -0.3604 | 0.02735 | -0.0569 | -13.1773
-6 | -0.302 | 0.02461 | -0.059 | -12.2714
-5 | -0.2051 | 0.01524 | -0.057 | -13.458
-4.5 | -0.0915 | 0.01138 | -0.0707 | -8.0404
-4 | -0.0356 | 0.01124 | -0.0709 | -3.1673
-3.5 | 0.002 | 0.01113 | -0.0667 | 0.17969
-3 | 0.042 | 0.01089 | -0.063 | 3.8567
-2.5 | 0.0886 | 0.01017 | -0.0608 | 8.7119
-2 | 0.1359 | 0.00915 | -0.0589 | 14.8525
-1.5 | 0.1852 | 0.0089 | -0.0575 | 20.809
-1 | 0.2334 | 0.00847 | -0.0557 | 27.5561
-0.5 | 0.2813 | 0.00803 | -0.0539 | 35.0311
0 | 0.3285 | 0.00775 | -0.0518 | 42.3871
0.5 | 0.3758 | 0.0076 | -0.0499 | 49.4474
1 | 0.4231 | 0.00769 | -0.048 | 55.0195
2 | 0.5221 | 0.00775 | -0.0451 | 67.3677
2.5 | 0.5728 | 0.00779 | -0.0439 | 73.5302
3 | 0.6234 | 0.00786 | -0.0428 | 79.313
3.5 | 0.8461 | 0.00669 | -0.0827 | 126.4723
4 | 0.892 | 0.00707 | -0.0807 | 126.1669
4.5 | 0.9307 | 0.00798 | -0.0773 | 116.6291
5 | 0.9759 | 0.00842 | -0.0752 | 115.9026
5.5 | 1.0123 | 0.00956 | -0.0715 | 105.8891
6 | 1.0539 | 0.01032 | -0.0687 | 102.1221
6.5 | 1.0984 | 0.01084 | -0.0665 | 101.3284
7 | 1.1403 | 0.01156 | -0.0637 | 98.6419
7.5 | 1.1832 | 0.01214 | -0.0613 | 97.4629
8 | 1.225 | 0.01277 | -0.0587 | 95.928
8.5 | 1.2585 | 0.01398 | -0.0546 | 90.0215
9 | 1.2977 | 0.01469 | -0.0516 | 88.339
9.5 | 1.3327 | 0.01567 | -0.048 | 85.0479
10 | 1.3672 | 0.0166 | -0.0443 | 82.3614
10.5 | 1.3981 | 0.01771 | -0.0401 | 78.9441
11 | 1.4269 | 0.01885 | -0.0357 | 75.6976
11.5 | 1.4239 | 0.02087 | -0.0255 | 68.2271
12 | 1.4303 | 0.02253 | -0.0177 | 63.4842
12.5 | 1.4263 | 0.02513 | -0.0096 | 56.7569
13 | 1.4556 | 0.02609 | -0.0068 | 55.7915
13.5 | 1.4512 | 0.02956 | -0.0014 | 49.0934
14 | 1.4539 | 0.0332 | 0.0015 | 43.7922
14.5 | 1.4314 | 0.04048 | 0.0026 | 35.3607
15 | 1.4288 | 0.04678 | 0.0013 | 30.543
15.5 | 1.4001 | 0.05703 | -0.0016 | 24.5502
16 | 1.3949 | 0.06444 | -0.0042 | 21.6465
16.5 | 1.3611 | 0.07618 | -0.0084 | 17.8669
17 | 1.3213 | 0.08959 | -0.0136 | 14.7483
17.5 | 1.2736 | 0.10476 | -0.0196 | 12.1573
18 | 1.2628 | 0.11455 | -0.0241 | 11.024

## 51. Re 2M Mach 0.10 (1)
BIGFOIL.COM POLAR EXPORT
fg2
Fage & Collins 2 |  |  |  | Cl Max: | 1.418 | at alpha= | 11 | deg
JavaFoil+Calcfoil stall+Eppler ext transition |  |  |  | L/D Max: | 160.425 | at alpha= | 4.5 | deg
Re: | 2000000 |  |  | Cd Min: | 0.00545 | at alpha= | 3.5 | deg
Mach: | 0.1 |  |  | Cl=0 at alpha= | -3.5233 | deg
|  |  |  | @ Cl=0.1, Cd= | 0.02916
|  |  |  | @ Cl=0.4, Cd= | 0.0066517
|  |  |  | @ Cl=0.6, Cd= | 0.0069742
alpha (deg) | Cl | Cd | Cm | Cl/Cd
-16.5 | -0.343 | 0.15122 | -0.009 | -2.267
-16 | -0.359 | 0.14465 | -0.009 | -2.485
-15.5 | -0.376 | 0.13272 | -0.01 | -2.831
-15 | -0.392 | 0.12657 | -0.01 | -3.094
-14.5 | -0.407 | 0.11775 | -0.011 | -3.452
-14 | -0.42 | 0.11209 | -0.012 | -3.749
-13.5 | -0.432 | 0.1046 | -0.012 | -4.133
-13 | -0.442 | 0.09551 | -0.013 | -4.631
-12.5 | -0.45 | 0.08985 | -0.013 | -5.006
-12 | -0.454 | 0.0844 | -0.014 | -5.383
-11.5 | -0.456 | 0.07732 | -0.014 | -5.892
-11 | -0.453 | 0.07232 | -0.015 | -6.265
-10.5 | -0.447 | 0.06739 | -0.016 | -6.627
-10 | -0.436 | 0.06244 | -0.016 | -6.979
-9.5 | -0.421 | 0.05847 | -0.016 | -7.191
-9 | -0.401 | 0.05464 | -0.016 | -7.345
-8.5 | -0.378 | 0.05142 | -0.017 | -7.355
-8 | -0.351 | 0.04829 | -0.018 | -7.27
-7.5 | -0.32 | 0.0454 | -0.018 | -7.047
-7 | -0.284 | 0.04267 | -0.019 | -6.653
-6.5 | -0.246 | 0.04067 | -0.019 | -6.057
-6 | -0.208 | 0.03822 | -0.02 | -5.43
-5.5 | -0.167 | 0.03629 | -0.021 | -4.615
-5 | -0.126 | 0.03466 | -0.021 | -3.645
-4.5 | -0.084 | 0.03364 | -0.022 | -2.506
-4 | -0.041 | 0.03235 | -0.023 | -1.282
-3.5 | 0.002 | 0.03132 | -0.023 | 0.066
-3 | 0.046 | 0.0301 | -0.024 | 1.536
-2.5 | 0.091 | 0.02941 | -0.025 | 3.09
-2 | 0.136 | 0.02816 | -0.025 | 4.827
-1.5 | 0.181 | 0.02761 | -0.026 | 6.568
-1 | 0.227 | 0.02721 | -0.027 | 8.346
-0.5 | 0.337 | 0.00598 | -0.058 | 56.328
0 | 0.396 | 0.00667 | -0.059 | 59.426
0.5 | 0.453 | 0.00641 | -0.06 | 70.73
1 | 0.51 | 0.0065 | -0.061 | 78.448
1.5 | 0.567 | 0.00665 | -0.062 | 85.272
2 | 0.624 | 0.00721 | -0.063 | 86.56
2.5 | 0.681 | 0.00638 | -0.064 | 106.772
3 | 0.738 | 0.0069 | -0.065 | 106.964
3.5 | 0.795 | 0.00545 | -0.066 | 145.88
4 | 0.852 | 0.00651 | -0.067 | 130.854
4.5 | 0.909 | 0.00567 | -0.068 | 160.425
5 | 0.966 | 0.00706 | -0.069 | 136.898
5.5 | 1.023 | 0.00735 | -0.07 | 139.091
6 | 1.078 | 0.0076 | -0.071 | 141.774
6.5 | 1.133 | 0.00971 | -0.072 | 116.615
7 | 1.186 | 0.01019 | -0.073 | 116.451
7.5 | 1.237 | 0.00868 | -0.074 | 142.529
8 | 1.282 | 0.01167 | -0.075 | 109.839
8.5 | 1.321 | 0.0126 | -0.076 | 104.827
9 | 1.354 | 0.01232 | -0.077 | 109.944
9.5 | 1.382 | 0.01557 | -0.077 | 88.73
10 | 1.402 | 0.01405 | -0.078 | 99.794
10.5 | 1.414 | 0.01504 | -0.079 | 94.03
11 | 1.418 | 0.01611 | -0.08 | 88.049
11.5 | 1.415 | 0.02062 | -0.081 | 68.617
12 | 1.365 | 0.02264 | -0.079 | 60.283
12.5 | 1.326 | 0.02589 | -0.078 | 51.213
13 | 1.271 | 0.03165 | -0.077 | 40.16
13.5 | 1.204 | 0.0418 | -0.074 | 28.799
14 | 1.146 | 0.05137 | -0.073 | 22.313
14.5 | 1.085 | 0.06295 | -0.07 | 17.229
15 | 1.022 | 0.07618 | -0.068 | 13.42
15.5 | 0.966 | 0.08859 | -0.065 | 10.9
16 | 0.898 | 0.10874 | -0.059 | 8.26

## 52. Re 2M Mach 0.10 (2)
BIGFOIL.COM POLAR EXPORT
fg2
Fage & Collins 2 |  |  |  | Cl Max: | 1.4384 | at alpha= | 13 | deg
XFOIL ncrit=9 |  |  |  | L/D Max: | 116.596 | at alpha= | 4.5 | deg
Re: | 2000000 |  |  | Cd Min: | 0.24113 | at alpha= | -20 | deg
Mach: | 0.1 |  |  | Cl=0 at alpha= | -3.5099 | deg
|  |  |  | @ Cl=0.1, Cd= | 0.0099909
|  |  |  | @ Cl=0.4, Cd= | 0.0076677
|  |  |  | @ Cl=0.6, Cd= | 0.0078389
alpha (deg) | Cl | Cd | Cm | Cl/Cd
-20 | -0.6658 | 0.24113 | 0.0375 | -2.7612
-19.5 | -0.6512 | 0.23443 | 0.0344 | -2.7778
-19 | -0.6367 | 0.22835 | 0.0315 | -2.7883
-18.5 | -0.6241 | 0.22157 | 0.0286 | -2.8167
-18 | -0.6099 | 0.2158 | 0.0259 | -2.8262
-17.5 | -0.5956 | 0.20976 | 0.0232 | -2.8394
-17 | -0.5813 | 0.20391 | 0.0205 | -2.8508
-16.5 | -0.5674 | 0.19772 | 0.018 | -2.8697
-16 | -0.5541 | 0.19138 | 0.0156 | -2.8953
-15.5 | -0.5406 | 0.18434 | 0.0131 | -2.9326
-15 | -0.3815 | 0.15637 | -0.0052 | -2.4397
-14.5 | -0.3797 | 0.15383 | -0.0058 | -2.4683
-14 | -0.5094 | 0.16296 | 0.0063 | -3.1259
-13.5 | -0.4999 | 0.15588 | 0.0042 | -3.207
-13 | -0.4876 | 0.15058 | 0.0025 | -3.2381
-12.5 | -0.4787 | 0.1437 | 0.0007 | -3.3312
-12 | -0.468 | 0.13717 | -0.0012 | -3.4118
-11.5 | -0.461 | 0.12989 | -0.0033 | -3.5492
-11 | -0.4548 | 0.12273 | -0.0051 | -3.7057
-10.5 | -0.4487 | 0.11578 | -0.007 | -3.8755
-10 | -0.4502 | 0.1075 | -0.0089 | -4.1879
-9.5 | -0.4452 | 0.10119 | -0.0106 | -4.3996
-9 | -0.4372 | 0.09623 | -0.0117 | -4.5433
-7.5 | -0.4227 | 0.05978 | -0.0438 | -7.0709
-7 | -0.3751 | 0.05006 | -0.054 | -7.493
-6.5 | -0.3245 | 0.03749 | -0.0625 | -8.6556
-6 | -0.3008 | 0.02576 | -0.0599 | -11.677
-5 | -0.2033 | 0.01558 | -0.0583 | -13.0488
-4.5 | -0.0905 | 0.01156 | -0.0716 | -7.8287
-3.5 | 0.0009 | 0.01125 | -0.0669 | 0.08
-3 | 0.0416 | 0.01099 | -0.0633 | 3.7853
-2.5 | 0.0886 | 0.01024 | -0.0611 | 8.6523
-2 | 0.1362 | 0.0092 | -0.0592 | 14.8043
-1.5 | 0.1857 | 0.00894 | -0.0577 | 20.7718
-1 | 0.2343 | 0.0085 | -0.0559 | 27.5647
-0.5 | 0.2825 | 0.00806 | -0.054 | 35.0496
0 | 0.3299 | 0.00777 | -0.052 | 42.4582
0.5 | 0.3774 | 0.00762 | -0.05 | 49.5276
1 | 0.4248 | 0.00772 | -0.048 | 55.0259
2 | 0.5244 | 0.00777 | -0.0451 | 67.4903
2.5 | 0.5754 | 0.00781 | -0.044 | 73.6748
3 | 0.6264 | 0.00787 | -0.0428 | 79.5934
4.5 | 0.9351 | 0.00802 | -0.0773 | 116.596
5 | 0.9808 | 0.00846 | -0.0752 | 115.9338
5.5 | 1.0151 | 0.00978 | -0.0709 | 103.7935
6 | 1.0592 | 0.01037 | -0.0685 | 102.1408
6.5 | 1.1038 | 0.01091 | -0.0661 | 101.1732
7 | 1.1459 | 0.01163 | -0.0633 | 98.5297
7.5 | 1.1889 | 0.01224 | -0.0608 | 97.1324
8 | 1.2306 | 0.0129 | -0.058 | 95.3953
8.5 | 1.2641 | 0.01413 | -0.0537 | 89.4621
9 | 1.3026 | 0.01492 | -0.0505 | 87.3056
9.5 | 1.3366 | 0.01597 | -0.0465 | 83.6944
10 | 1.3706 | 0.01695 | -0.0426 | 80.8614
10.5 | 1.4005 | 0.01813 | -0.0381 | 77.2477
11 | 1.4254 | 0.01943 | -0.0328 | 73.3608
11.5 | 1.4073 | 0.02191 | -0.0201 | 64.2309
12 | 1.4229 | 0.02335 | -0.014 | 60.9379
12.5 | 1.4165 | 0.02632 | -0.0062 | 53.8184
13 | 1.4384 | 0.02795 | -0.0029 | 51.4633
13.5 | 1.4286 | 0.0324 | 0.0015 | 44.0926
14 | 1.4285 | 0.03702 | 0.0031 | 38.5873
14.5 | 1.4005 | 0.04608 | 0.002 | 30.3928
15 | 1.3915 | 0.05374 | -0.0002 | 25.8932
15.5 | 1.3589 | 0.06478 | -0.0037 | 20.9772
16 | 1.3489 | 0.07325 | -0.0069 | 18.415
16.5 | 1.3176 | 0.0852 | -0.0115 | 15.4648
17 | 1.2757 | 0.09938 | -0.0172 | 12.8366
17.5 | 1.2297 | 0.11482 | -0.0236 | 10.7098
18 | 1.2193 | 0.12491 | -0.0285 | 9.7614

## 53. Re 2M Mach 0.25 (1)
BIGFOIL.COM POLAR EXPORT
fg2
Fage & Collins 2 |  |  |  | Cl Max: | 1.398 | at alpha= | 10 | deg
JavaFoil+Calcfoil stall+Eppler ext transition |  |  |  | L/D Max: | 147.86 | at alpha= | 3.5 | deg
Re: | 2000000 |  |  | Cd Min: | 0.00552 | at alpha= | 3.5 | deg
Mach: | 0.25 |  |  | Cl=0 at alpha= | -3.5227 | deg
|  |  |  | @ Cl=0.1, Cd= | 0.02943
|  |  |  | @ Cl=0.4, Cd= | 0.0066385
|  |  |  | @ Cl=0.6, Cd= | 0.0074703
alpha (deg) | Cl | Cd | Cm | Cl/Cd
-15 | -0.059 | 0.14535 | -0.011 | -0.406
-14.5 | -0.137 | 0.14321 | -0.012 | -0.955
-14 | -0.193 | 0.13767 | -0.012 | -1.4
-13.5 | -0.238 | 0.13131 | -0.012 | -1.811
-13 | -0.278 | 0.12063 | -0.013 | -2.301
-12.5 | -0.312 | 0.10855 | -0.014 | -2.879
-12 | -0.342 | 0.09672 | -0.014 | -3.539
-11.5 | -0.367 | 0.0895 | -0.015 | -4.095
-11 | -0.385 | 0.08005 | -0.016 | -4.804
-10.5 | -0.396 | 0.07396 | -0.016 | -5.352
-10 | -0.4 | 0.06681 | -0.017 | -5.989
-9.5 | -0.397 | 0.06149 | -0.017 | -6.46
-9 | -0.387 | 0.05651 | -0.017 | -6.855
-8.5 | -0.371 | 0.0526 | -0.018 | -7.06
-8 | -0.349 | 0.04931 | -0.018 | -7.085
-7.5 | -0.321 | 0.04656 | -0.019 | -6.901
-7 | -0.286 | 0.04623 | -0.019 | -6.193
-6.5 | -0.249 | 0.04091 | -0.02 | -6.097
-6 | -0.211 | 0.03865 | -0.021 | -5.454
-5.5 | -0.171 | 0.0365 | -0.021 | -4.671
-5 | -0.129 | 0.03464 | -0.022 | -3.723
-4.5 | -0.086 | 0.03387 | -0.022 | -2.545
-4 | -0.042 | 0.03258 | -0.023 | -1.303
-3.5 | 0.002 | 0.03138 | -0.024 | 0.068
-3 | 0.047 | 0.03041 | -0.025 | 1.559
-2.5 | 0.093 | 0.02953 | -0.025 | 3.158
-2 | 0.14 | 0.02886 | -0.026 | 4.836
-1.5 | 0.186 | 0.02765 | -0.027 | 6.737
-1 | 0.233 | 0.02724 | -0.028 | 8.563
-0.5 | 0.346 | 0.00601 | -0.059 | 57.588
0 | 0.407 | 0.00672 | -0.06 | 60.605
0.5 | 0.466 | 0.00646 | -0.062 | 72.066
1 | 0.524 | 0.00652 | -0.063 | 80.419
1.5 | 0.583 | 0.00757 | -0.064 | 77.014
2 | 0.641 | 0.00723 | -0.065 | 88.706
2.5 | 0.7 | 0.00638 | -0.066 | 109.609
3 | 0.758 | 0.00689 | -0.067 | 110.007
3.5 | 0.817 | 0.00552 | -0.068 | 147.86
4 | 0.875 | 0.0067 | -0.069 | 130.709
4.5 | 0.934 | 0.00695 | -0.07 | 134.292
5 | 0.992 | 0.00882 | -0.071 | 112.514
5.5 | 1.05 | 0.00751 | -0.072 | 139.79
6 | 1.106 | 0.00967 | -0.073 | 114.412
6.5 | 1.162 | 0.01004 | -0.074 | 115.774
7 | 1.216 | 0.0105 | -0.075 | 115.785
7.5 | 1.267 | 0.00893 | -0.076 | 141.926
8 | 1.31 | 0.01224 | -0.077 | 106.99
8.5 | 1.345 | 0.01159 | -0.078 | 116.035
9 | 1.373 | 0.0131 | -0.079 | 104.839
9.5 | 1.391 | 0.01681 | -0.08 | 82.772
10 | 1.398 | 0.01522 | -0.08 | 91.871
10.5 | 1.393 | 0.01644 | -0.081 | 84.774
11 | 1.343 | 0.02157 | -0.08 | 62.235
11.5 | 1.077 | 0.08075 | -0.033 | 13.337
12 | 1.208 | 0.03243 | -0.077 | 37.241
12.5 | 1.123 | 0.04118 | -0.075 | 27.259
13 | 1.026 | 0.05411 | -0.072 | 18.965
13.5 | 0.908 | 0.07943 | -0.064 | 11.427
14 | 0.789 | 0.11005 | -0.043 | 7.167
14.5 | 0.701 | 0.12014 | -0.036 | 5.832
15 | 0.61 | 0.1334 | -0.036 | 4.576

## 54. Re 2M Mach 0.25 (2)
BIGFOIL.COM POLAR EXPORT
fg2
Fage & Collins 2 |  |  |  | Cl Max: | 1.3796 | at alpha= | 10.5 | deg
XFOIL ncrit=9 |  |  |  | L/D Max: | 121.499 | at alpha= | 4 | deg
Re: | 2000000 |  |  | Cd Min: | 0.24506 | at alpha= | -20 | deg
Mach: | 0.25 |  |  | Cl=0 at alpha= | -3.4503 | deg
|  |  |  | @ Cl=0.1, Cd= | 0.010485
|  |  |  | @ Cl=0.4, Cd= | 0.0077917
|  |  |  | @ Cl=0.6, Cd= | 0.0079116
alpha (deg) | Cl | Cd | Cm | Cl/Cd
-20 | -0.6766 | 0.24506 | 0.0391 | -2.761
-19.5 | -0.661 | 0.2381 | 0.0358 | -2.7761
-19 | -0.6456 | 0.23181 | 0.0327 | -2.785
-18.5 | -0.6319 | 0.22506 | 0.0298 | -2.8077
-18 | -0.6169 | 0.21907 | 0.0269 | -2.816
-17.5 | -0.6017 | 0.2128 | 0.024 | -2.8275
-17 | -0.5864 | 0.20677 | 0.0213 | -2.836
-16.5 | -0.5715 | 0.20033 | 0.0186 | -2.8528
-16 | -0.5572 | 0.19378 | 0.016 | -2.8754
-15.5 | -0.5428 | 0.18665 | 0.0135 | -2.9081
-15 | -0.5302 | 0.17919 | 0.0108 | -2.9589
-14.5 | -0.518 | 0.17219 | 0.0085 | -3.0083
-14 | -0.5083 | 0.16528 | 0.0065 | -3.0754
-13.5 | -0.4978 | 0.15807 | 0.0043 | -3.1492
-13 | -0.4847 | 0.15268 | 0.0026 | -3.1746
-12.5 | -0.475 | 0.14578 | 0.0007 | -3.2583
-12 | -0.4634 | 0.139 | -0.0014 | -3.3338
-11.5 | -0.4556 | 0.13181 | -0.0033 | -3.4565
-11 | -0.4483 | 0.12466 | -0.0051 | -3.5962
-10.5 | -0.4411 | 0.11771 | -0.007 | -3.7473
-10 | -0.4399 | 0.10988 | -0.0087 | -4.0035
-9.5 | -0.4334 | 0.10359 | -0.0103 | -4.1838
-9 | -0.4247 | 0.09837 | -0.0115 | -4.3174
-8.5 | -0.4332 | 0.08948 | -0.0136 | -4.8413
-8 | -0.446 | 0.08085 | -0.017 | -5.5164
-7.5 | -0.4094 | 0.06805 | -0.0366 | -6.0162
-7 | -0.3667 | 0.05931 | -0.0482 | -6.1828
-6.5 | -0.315 | 0.04918 | -0.0601 | -6.405
-6 | -0.2867 | 0.03545 | -0.0642 | -8.0874
-5.5 | -0.2635 | 0.02737 | -0.0603 | -9.6273
-5 | -0.191 | 0.01738 | -0.0652 | -10.9896
-4.5 | -0.0772 | 0.01525 | -0.0783 | -5.0623
-4 | -0.0394 | 0.01199 | -0.0735 | -3.2861
-3.5 | -0.0044 | 0.01197 | -0.0682 | -0.36759
-3 | 0.0399 | 0.01156 | -0.065 | 3.4516
-2.5 | 0.0887 | 0.01066 | -0.0626 | 8.3208
-1.5 | 0.1892 | 0.0091 | -0.0589 | 20.7912
-1 | 0.2395 | 0.00864 | -0.0571 | 27.7199
-0.5 | 0.2892 | 0.00821 | -0.055 | 35.2253
0 | 0.3374 | 0.0079 | -0.0527 | 42.7089
0.5 | 0.3857 | 0.00778 | -0.0505 | 49.5758
1 | 0.4345 | 0.00782 | -0.0484 | 55.5627
2 | 0.5376 | 0.00784 | -0.0454 | 68.5714
2.5 | 0.5898 | 0.0079 | -0.044 | 74.6582
3 | 0.6424 | 0.00796 | -0.0427 | 80.7035
4 | 0.9161 | 0.00754 | -0.0803 | 121.4987
4.5 | 0.9596 | 0.00824 | -0.0772 | 116.4563
5 | 1.0067 | 0.00873 | -0.0747 | 115.315
5.5 | 1.0414 | 0.01013 | -0.0699 | 102.8036
6 | 1.0881 | 0.01067 | -0.0672 | 101.9775
6.5 | 1.1325 | 0.01138 | -0.0641 | 99.5167
7 | 1.1764 | 0.01211 | -0.0608 | 97.1429
7.5 | 1.2192 | 0.01286 | -0.0574 | 94.8056
8 | 1.2574 | 0.01389 | -0.0532 | 90.5256
8.5 | 1.2906 | 0.01518 | -0.048 | 85.0198
9 | 1.3229 | 0.01644 | -0.0428 | 80.4684
9.5 | 1.3489 | 0.018 | -0.0366 | 74.9389
10 | 1.3741 | 0.01931 | -0.0304 | 71.16
10.5 | 1.3796 | 0.02087 | -0.0208 | 66.1045
11 | 1.3729 | 0.02346 | -0.0107 | 58.5209
11.5 | 1.3607 | 0.02709 | -0.0024 | 50.2289
12 | 1.3503 | 0.03169 | 0.0027 | 42.6097
12.5 | 1.3323 | 0.03839 | 0.0047 | 34.7044
13 | 1.324 | 0.04561 | 0.0036 | 29.0287
13.5 | 1.298 | 0.05561 | 0.0008 | 23.3411
14 | 1.2798 | 0.06509 | -0.0025 | 19.662
14.5 | 1.2387 | 0.07805 | -0.0074 | 15.8706
15 | 1.2089 | 0.09042 | -0.0127 | 13.3698
15.5 | 1.1769 | 0.10372 | -0.0186 | 11.3469

## 55. Re 2M Mach 0.50 (1)
BIGFOIL.COM POLAR EXPORT
fg2
Fage & Collins 2 |  |  |  | Cl Max: | 1.391 | at alpha= | 8 | deg
JavaFoil+Calcfoil stall+Eppler ext transition |  |  |  | L/D Max: | 156.59 | at alpha= | 3.5 | deg
Re: | 2000000 |  |  | Cd Min: | 0.00477 | at alpha= | 0 | deg
Mach: | 0.5 |  |  | Cl=0 at alpha= | -3.5208 | deg
|  |  |  | @ Cl=0.1, Cd= | 0.030038
|  |  |  | @ Cl=0.4, Cd= | 0.013779
|  |  |  | @ Cl=0.6, Cd= | 0.0074874
alpha (deg) | Cl | Cd | Cm | Cl/Cd
-20 | -0.782 | 0.16506 | -0.006 | -4.74
-19.5 | -0.76 | 0.16344 | -0.007 | -4.651
-19 | -0.738 | 0.16001 | -0.008 | -4.612
-18.5 | -0.716 | 0.1539 | -0.008 | -4.653
-18 | -0.694 | 0.15206 | -0.009 | -4.562
-17.5 | -0.671 | 0.14567 | -0.01 | -4.609
-17 | -0.649 | 0.13417 | -0.011 | -4.838
-16.5 | -0.627 | 0.12929 | -0.011 | -4.846
-16 | -0.604 | 0.12458 | -0.012 | -4.848
-15.5 | -0.581 | 0.12816 | -0.013 | -4.534
-15 | -0.559 | 0.11911 | -0.014 | -4.692
-14.5 | -0.534 | 0.11427 | -0.013 | -4.674
-14 | -0.511 | 0.11097 | -0.014 | -4.603
-13.5 | -0.488 | 0.10727 | -0.014 | -4.546
-13 | -0.464 | 0.10348 | -0.015 | -4.488
-12.5 | -0.441 | 0.10133 | -0.016 | -4.352
-12 | -0.417 | 0.09493 | -0.016 | -4.398
-11.5 | -0.394 | 0.09144 | -0.017 | -4.307
-11 | -0.37 | 0.08741 | -0.018 | -4.233
-10.5 | -0.346 | 0.0869 | -0.018 | -3.983
-10 | -0.322 | 0.08379 | -0.019 | -3.845
-9.5 | -0.298 | 0.08158 | -0.019 | -3.652
-9 | -0.274 | 0.07915 | -0.02 | -3.458
-8.5 | -0.249 | 0.07669 | -0.021 | -3.25
-8 | -0.225 | 0.07445 | -0.021 | -3.018
-7.5 | -0.2 | 0.06842 | -0.022 | -2.925
-7 | -0.175 | 0.06646 | -0.023 | -2.639
-6.5 | -0.186 | 0.00551 | -0.05 | -33.707
-6 | -0.194 | 0.04402 | -0.023 | -4.402
-5.5 | -0.17 | 0.03944 | -0.024 | -4.319
-5 | -0.134 | 0.03689 | -0.024 | -3.637
-4.5 | -0.092 | 0.03474 | -0.025 | -2.646
-4 | -0.046 | 0.03357 | -0.025 | -1.37
-3.5 | 0.002 | 0.03209 | -0.026 | 0.073
-3 | 0.052 | 0.03096 | -0.027 | 1.688
-2.5 | 0.103 | 0.02998 | -0.028 | 3.445
-2 | 0.155 | 0.02922 | -0.029 | 5.306
-1.5 | 0.207 | 0.02784 | -0.03 | 7.45
-1 | 0.26 | 0.0274 | -0.031 | 9.493
-0.5 | 0.313 | 0.02803 | -0.032 | 11.169
0 | 0.455 | 0.00477 | -0.032 | 95.409
0.5 | 0.52 | 0.0065 | -0.069 | 80.085
1 | 0.586 | 0.00772 | -0.07 | 75.859
1.5 | 0.651 | 0.00664 | -0.071 | 97.994
2 | 0.716 | 0.00681 | -0.073 | 105.085
2.5 | 0.781 | 0.00642 | -0.074 | 121.676
3 | 0.846 | 0.00701 | -0.075 | 120.684
3.5 | 0.911 | 0.00582 | -0.076 | 156.59
4 | 0.976 | 0.00902 | -0.077 | 108.202
4.5 | 1.04 | 0.00954 | -0.078 | 108.985
5 | 1.104 | 0.01014 | -0.079 | 108.951
5.5 | 1.168 | 0.01067 | -0.081 | 109.449
6 | 1.227 | 0.01122 | -0.082 | 109.409
6.5 | 1.284 | 0.00926 | -0.083 | 138.767
7 | 1.338 | 0.00991 | -0.084 | 135.021
7.5 | 1.382 | 0.01477 | -0.085 | 93.544
8 | 1.391 | 0.01363 | -0.086 | 102.029
8.5 | 1.31 | 0.02145 | -0.085 | 61.099
9 | 0.663 | 0.0725 | -0.036 | 9.149
9.5 | 0.692 | 0.07689 | -0.04 | 8.994
10 | 0.73 | 0.07874 | -0.055 | 9.274
10.5 | 0.759 | 0.08657 | -0.056 | 8.767
11 | 0.773 | 0.09153 | -0.042 | 8.45
11.5 | 0.801 | 0.09611 | -0.044 | 8.339
12 | 0.838 | 0.10399 | -0.055 | 8.059
12.5 | 0.86 | 0.10355 | -0.05 | 8.303
13 | 0.888 | 0.11062 | -0.052 | 8.028

## 56. Re 2M Mach 0.50 (2)
BIGFOIL.COM POLAR EXPORT
fg2
Fage & Collins 2 |  |  |  | Cl Max: | 1.3061 | at alpha= | 7.5 | deg
XFOIL ncrit=9 |  |  |  | L/D Max: | 117.552 | at alpha= | 4 | deg
Re: | 2000000 |  |  | Cd Min: | 0.26538 | at alpha= | -20 | deg
Mach: | 0.5 |  |  | Cl=0 at alpha= | -3.5499 | deg
|  |  |  | @ Cl=0.1, Cd= | 0.013047
|  |  |  | @ Cl=0.4, Cd= | 0.0084939
|  |  |  | @ Cl=0.6, Cd= | 0.0081839
alpha (deg) | Cl | Cd | Cm | Cl/Cd
-20 | -0.7323 | 0.26538 | 0.0466 | -2.7594
-19.5 | -0.7127 | 0.25732 | 0.0426 | -2.7697
-19 | -0.6933 | 0.24982 | 0.0388 | -2.7752
-18.5 | -0.6754 | 0.24254 | 0.0353 | -2.7847
-18 | -0.6561 | 0.23515 | 0.0318 | -2.7901
-17.5 | -0.6371 | 0.22779 | 0.0283 | -2.7969
-17 | -0.618 | 0.2206 | 0.025 | -2.8015
-16.5 | -0.5986 | 0.21279 | 0.0217 | -2.8131
-16 | -0.5801 | 0.20536 | 0.0185 | -2.8248
-15.5 | -0.5622 | 0.19773 | 0.0154 | -2.8433
-15 | -0.5453 | 0.18984 | 0.0124 | -2.8724
-14.5 | -0.529 | 0.18234 | 0.0096 | -2.9012
-14 | -0.5141 | 0.17535 | 0.0074 | -2.9319
-13.5 | -0.499 | 0.16778 | 0.0049 | -2.9741
-13 | -0.4827 | 0.16123 | 0.0027 | -2.9939
-12.5 | -0.4689 | 0.15412 | 0.0006 | -3.0424
-12 | -0.4545 | 0.1466 | -0.0021 | -3.1003
-11.5 | -0.4427 | 0.13923 | -0.0041 | -3.1796
-11 | -0.4312 | 0.1319 | -0.006 | -3.2691
-10.5 | -0.4225 | 0.12432 | -0.0078 | -3.3985
-10 | -0.4107 | 0.11826 | -0.0091 | -3.4729
-9.5 | -0.4002 | 0.11169 | -0.0107 | -3.5831
-9 | -0.3904 | 0.10466 | -0.0128 | -3.7302
-8.5 | -0.389 | 0.09697 | -0.014 | -4.0115
-8 | -0.3764 | 0.09088 | -0.0164 | -4.1417
-7.5 | -0.3487 | 0.08166 | -0.0262 | -4.2701
-7 | -0.3147 | 0.07351 | -0.0369 | -4.2811
-6.5 | -0.2859 | 0.0633 | -0.0514 | -4.5166
-6 | -0.2546 | 0.05372 | -0.0626 | -4.7394
-5.5 | -0.2175 | 0.0432 | -0.0718 | -5.0347
-5 | -0.078 | 0.03086 | -0.1006 | -2.5275
-4.5 | -0.0536 | 0.02444 | -0.0952 | -2.1931
-4 | -0.0325 | 0.02183 | -0.087 | -1.4888
-3.5 | 0.0036 | 0.01841 | -0.0809 | 0.19555
-3 | 0.0421 | 0.01453 | -0.0743 | 2.8975
-2.5 | 0.0936 | 0.01325 | -0.0706 | 7.0642
-2 | 0.1474 | 0.01154 | -0.0669 | 12.773
-1.5 | 0.2036 | 0.01036 | -0.0639 | 19.6525
-1 | 0.2593 | 0.00938 | -0.0613 | 27.6439
-0.5 | 0.3151 | 0.00894 | -0.0587 | 35.2461
0 | 0.3681 | 0.00864 | -0.0555 | 42.6042
0.5 | 0.4227 | 0.00839 | -0.0526 | 50.3814
1.5 | 0.5356 | 0.00818 | -0.0477 | 65.4768
2 | 0.5943 | 0.00818 | -0.0457 | 72.6528
2.5 | 0.6529 | 0.00822 | -0.0436 | 79.4282
3 | 0.712 | 0.00831 | -0.0415 | 85.6799
4 | 1.0133 | 0.00862 | -0.0787 | 117.5522
4.5 | 1.0688 | 0.00911 | -0.0751 | 117.3216
5 | 1.1065 | 0.01062 | -0.0683 | 104.1902
5.5 | 1.159 | 0.01133 | -0.0636 | 102.2948
6 | 1.2086 | 0.01221 | -0.0581 | 98.9844
6.5 | 1.2492 | 0.01353 | -0.0508 | 92.3282
7 | 1.2854 | 0.01499 | -0.0427 | 85.7505
7.5 | 1.3061 | 0.0168 | -0.0322 | 77.744
8 | 1.3061 | 0.01891 | -0.0189 | 69.0693
8.5 | 1.2971 | 0.02209 | -0.0069 | 58.7189
9 | 1.2844 | 0.02662 | 0.0016 | 48.2494
9.5 | 1.2642 | 0.03381 | 0.0045 | 37.3913
10 | 1.2405 | 0.04365 | 0.002 | 28.4192
10.5 | 1.2079 | 0.05463 | -0.0015 | 22.1106
11 | 1.1729 | 0.0661 | -0.0055 | 17.7443
11.5 | 1.1398 | 0.07776 | -0.0099 | 14.6579
12 | 1.1093 | 0.08978 | -0.0148 | 12.3558
12.5 | 1.0793 | 0.10234 | -0.0205 | 10.5462

## 57. Re 3M Mach 0.00 (1)
BIGFOIL.COM POLAR EXPORT
fg2
Fage & Collins 2 |  |  |  | Cl Max: | 1.423 | at alpha= | 11 | deg
JavaFoil+Calcfoil stall+Eppler ext transition |  |  |  | L/D Max: | 158.88 | at alpha= | 3.5 | deg
Re: | 3000000 |  |  | Cd Min: | 0.00498 | at alpha= | 3.5 | deg
Mach: | 0 |  |  | Cl=0 at alpha= | -3.5233 | deg
|  |  |  | @ Cl=0.1, Cd= | 0.02881
|  |  |  | @ Cl=0.4, Cd= | 0.0065868
|  |  |  | @ Cl=0.6, Cd= | 0.0060284
alpha (deg) | Cl | Cd | Cm | Cl/Cd
-17 | -0.365 | 0.15057 | -0.008 | -2.422
-16.5 | -0.379 | 0.13922 | -0.009 | -2.724
-16 | -0.394 | 0.13452 | -0.009 | -2.926
-15.5 | -0.408 | 0.12448 | -0.01 | -3.274
-15 | -0.421 | 0.11807 | -0.011 | -3.564
-14.5 | -0.433 | 0.11176 | -0.011 | -3.875
-14 | -0.444 | 0.10478 | -0.012 | -4.237
-13.5 | -0.453 | 0.09707 | -0.012 | -4.669
-13 | -0.46 | 0.09169 | -0.013 | -5.021
-12.5 | -0.465 | 0.08501 | -0.013 | -5.471
-12 | -0.467 | 0.0803 | -0.014 | -5.815
-11.5 | -0.466 | 0.07468 | -0.015 | -6.236
-11 | -0.461 | 0.06932 | -0.015 | -6.649
-10.5 | -0.452 | 0.06448 | -0.016 | -7.016
-10 | -0.44 | 0.06016 | -0.016 | -7.312
-9.5 | -0.423 | 0.0565 | -0.016 | -7.489
-9 | -0.403 | 0.05324 | -0.017 | -7.567
-8.5 | -0.379 | 0.05014 | -0.017 | -7.554
-8 | -0.351 | 0.04716 | -0.018 | -7.445
-7.5 | -0.319 | 0.04483 | -0.018 | -7.127
-7 | -0.283 | 0.04193 | -0.019 | -6.758
-6.5 | -0.246 | 0.03993 | -0.02 | -6.154
-6 | -0.207 | 0.03789 | -0.021 | -5.461
-5.5 | -0.167 | 0.03641 | -0.021 | -4.584
-5 | -0.126 | 0.03443 | -0.022 | -3.657
-4.5 | -0.084 | 0.03341 | -0.022 | -2.515
-4 | -0.041 | 0.03206 | -0.023 | -1.288
-3.5 | 0.002 | 0.03091 | -0.024 | 0.067
-3 | 0.046 | 0.02975 | -0.025 | 1.548
-2.5 | 0.091 | 0.02906 | -0.025 | 3.115
-2 | 0.135 | 0.02784 | -0.026 | 4.863
-1.5 | 0.181 | 0.02786 | -0.027 | 6.481
-1 | 0.279 | 0.00513 | -0.056 | 54.393
-0.5 | 0.335 | 0.00634 | -0.057 | 52.889
0 | 0.394 | 0.00665 | -0.059 | 59.285
0.5 | 0.451 | 0.00605 | -0.06 | 74.551
1 | 0.508 | 0.00694 | -0.061 | 73.128
1.5 | 0.564 | 0.00618 | -0.062 | 91.291
2 | 0.621 | 0.00594 | -0.063 | 104.47
2.5 | 0.678 | 0.00596 | -0.064 | 113.743
3 | 0.735 | 0.00639 | -0.065 | 115.011
3.5 | 0.791 | 0.00498 | -0.066 | 158.88
4 | 0.848 | 0.00603 | -0.067 | 140.697
4.5 | 0.905 | 0.00626 | -0.068 | 144.495
5 | 0.961 | 0.00788 | -0.069 | 122.064
5.5 | 1.018 | 0.00675 | -0.07 | 150.768
6 | 1.073 | 0.00854 | -0.071 | 125.595
6.5 | 1.127 | 0.00899 | -0.072 | 125.416
7 | 1.181 | 0.00934 | -0.073 | 126.419
7.5 | 1.232 | 0.00792 | -0.074 | 155.572
8 | 1.276 | 0.00881 | -0.074 | 144.829
8.5 | 1.316 | 0.01154 | -0.075 | 113.994
9 | 1.35 | 0.01129 | -0.076 | 119.651
9.5 | 1.379 | 0.01427 | -0.077 | 96.66
10 | 1.401 | 0.01284 | -0.078 | 109.105
10.5 | 1.415 | 0.01383 | -0.079 | 102.369
11 | 1.423 | 0.01459 | -0.08 | 97.523
11.5 | 1.422 | 0.01851 | -0.08 | 76.833
12 | 1.414 | 0.01975 | -0.081 | 71.599
12.5 | 1.363 | 0.02184 | -0.08 | 62.418
13 | 1.324 | 0.02487 | -0.079 | 53.262
13.5 | 1.266 | 0.03117 | -0.077 | 40.616
14 | 1.206 | 0.03949 | -0.075 | 30.527
14.5 | 1.15 | 0.04846 | -0.074 | 23.73
15 | 1.09 | 0.06072 | -0.072 | 17.946
15.5 | 1.034 | 0.07168 | -0.07 | 14.432
16 | 0.988 | 0.07777 | -0.069 | 12.709

## 58. Re 3M Mach 0.00 (2)
BIGFOIL.COM POLAR EXPORT
fg2
Fage & Collins 2 |  |  |  | Cl Max: | 1.5829 | at alpha= | 14 | deg
XFOIL ncrit=9 |  |  |  | L/D Max: | 130.629 | at alpha= | 3.5 | deg
Re: | 3000000 |  |  | Cd Min: | 0.24087 | at alpha= | -20 | deg
Mach: | 0 |  |  | Cl=0 at alpha= | -3.358 | deg
|  |  |  | @ Cl=0.1, Cd= | 0.0085435
|  |  |  | @ Cl=0.4, Cd= | 0.0072064
|  |  |  | @ Cl=0.6, Cd= | 0.0073191
alpha (deg) | Cl | Cd | Cm | Cl/Cd
-20 | -0.6697 | 0.24087 | 0.0387 | -2.7803
-19.5 | -0.6548 | 0.23528 | 0.0357 | -2.7831
-19 | -0.6402 | 0.22929 | 0.0327 | -2.7921
-18.5 | -0.6248 | 0.22235 | 0.0298 | -2.81
-18 | -0.6106 | 0.21574 | 0.027 | -2.8303
-17.5 | -0.5968 | 0.20922 | 0.0242 | -2.8525
-17 | -0.5829 | 0.20282 | 0.0215 | -2.874
-16.5 | -0.4002 | 0.16869 | -0.0004 | -2.3724
-16 | -0.3933 | 0.16485 | -0.0017 | -2.3858
-15.5 | -0.387 | 0.16111 | -0.0029 | -2.4021
-15 | -0.382 | 0.15765 | -0.0039 | -2.4231
-14.5 | -0.3831 | 0.15427 | -0.0044 | -2.4833
-14 | -0.5115 | 0.16297 | 0.0075 | -3.1386
-13.5 | -0.5025 | 0.15692 | 0.0057 | -3.2023
-13 | -0.4931 | 0.14932 | 0.0037 | -3.3023
-12.5 | -0.4857 | 0.14213 | 0.0019 | -3.4173
-12 | -0.4763 | 0.13577 | 0.0001 | -3.5081
-11.5 | -0.4708 | 0.12821 | -0.0018 | -3.6721
-11 | -0.4723 | 0.1194 | -0.0041 | -3.9556
-10.5 | -0.4602 | 0.11459 | -0.0056 | -4.0161
-10 | -0.4521 | 0.10866 | -0.0072 | -4.1607
-9.5 | -0.4573 | 0.09949 | -0.0098 | -4.5964
-8.5 | -0.6068 | 0.00221 | -0.0513 | -274.5701
-8 | -0.5549 | 0.00181 | -0.0511 | -306.5746
-7.5 | -0.497 | 0.00171 | -0.0518 | -290.6433
-6 | -0.3085 | 0.00172 | -0.0568 | -179.3605
-5.5 | -0.1862 | 0.00199 | -0.0721 | -93.5678
-5 | -0.1403 | 0.00195 | -0.07 | -71.9487
-4.5 | -0.1006 | 0.00211 | -0.0664 | -47.6777
-4 | -0.0611 | 0.00905 | -0.065 | -6.7514
-3.5 | -0.0138 | 0.00929 | -0.0631 | -1.4855
-3 | 0.0348 | 0.00898 | -0.0615 | 3.8753
-2.5 | 0.0842 | 0.0086 | -0.06 | 9.7907
-2 | 0.1345 | 0.00842 | -0.0586 | 15.9739
-1.5 | 0.1862 | 0.00862 | -0.0576 | 21.6009
-1 | 0.2324 | 0.00771 | -0.0555 | 30.1427
0 | 0.3262 | 0.0072 | -0.0514 | 45.3056
0.5 | 0.3728 | 0.00719 | -0.0493 | 51.8498
1 | 0.4227 | 0.00722 | -0.0479 | 58.5457
1.5 | 0.4735 | 0.00722 | -0.0468 | 65.5817
2 | 0.5245 | 0.00725 | -0.0457 | 72.3448
2.5 | 0.5755 | 0.0073 | -0.0446 | 78.8356
3 | 0.6269 | 0.00734 | -0.0436 | 85.4087
3.5 | 0.8308 | 0.00636 | -0.0792 | 130.6289
4 | 0.896 | 0.00714 | -0.082 | 125.4902
4.5 | 0.942 | 0.00755 | -0.08 | 124.7682
5 | 0.9872 | 0.008 | -0.0779 | 123.4
5.5 | 1.0227 | 0.00917 | -0.0738 | 111.5267
6 | 1.0681 | 0.0096 | -0.0717 | 111.2604
6.5 | 1.1131 | 0.01006 | -0.0696 | 110.6461
7 | 1.1584 | 0.0105 | -0.0676 | 110.3238
7.5 | 1.2019 | 0.01107 | -0.0653 | 108.5727
8 | 1.2433 | 0.01178 | -0.0626 | 105.5433
8.5 | 1.2868 | 0.01227 | -0.0604 | 104.8737
9 | 1.328 | 0.01289 | -0.0578 | 103.0256
9.5 | 1.3657 | 0.01369 | -0.0546 | 99.7589
10 | 1.397 | 0.01487 | -0.0502 | 93.9475
10.5 | 1.4303 | 0.01585 | -0.0463 | 90.2397
11 | 1.4653 | 0.01667 | -0.0429 | 87.9004
11.5 | 1.4993 | 0.0175 | -0.0394 | 85.6743
12 | 1.5285 | 0.01849 | -0.0351 | 82.6663
12.5 | 1.5355 | 0.01978 | -0.0265 | 77.6289
13 | 1.5627 | 0.02037 | -0.0221 | 76.7158
13.5 | 1.5727 | 0.02195 | -0.0153 | 71.6492
14 | 1.5829 | 0.02377 | -0.0095 | 66.5923
14.5 | 1.576 | 0.02703 | -0.0031 | 58.3056
15 | 1.5234 | 0.03539 | 0.0025 | 43.0461
15.5 | 1.5242 | 0.04052 | 0.0026 | 37.616
16 | 1.5012 | 0.04959 | 0.0003 | 30.2722
16.5 | 1.4716 | 0.06017 | -0.0032 | 24.4574
17 | 1.4179 | 0.07482 | -0.0086 | 18.9508
17.5 | 1.3825 | 0.0875 | -0.0135 | 15.8
18 | 1.3421 | 0.10154 | -0.0194 | 13.2175
18.5 | 1.2971 | 0.11684 | -0.026 | 11.1015
19 | 1.2732 | 0.12882 | -0.0313 | 9.8836

## 59. Re 3M Mach 0.10 (1)
BIGFOIL.COM POLAR EXPORT
fg2
Fage & Collins 2 |  |  |  | Cl Max: | 1.418 | at alpha= | 11 | deg
JavaFoil+Calcfoil stall+Eppler ext transition |  |  |  | L/D Max: | 157.687 | at alpha= | 3.5 | deg
Re: | 3000000 |  |  | Cd Min: | 0.00504 | at alpha= | 3.5 | deg
Mach: | 0.1 |  |  | Cl=0 at alpha= | -3.5233 | deg
|  |  |  | @ Cl=0.1, Cd= | 0.028812
|  |  |  | @ Cl=0.4, Cd= | 0.0066809
|  |  |  | @ Cl=0.6, Cd= | 0.0060316
alpha (deg) | Cl | Cd | Cm | Cl/Cd
-16.5 | -0.343 | 0.14747 | -0.009 | -2.326
-16 | -0.36 | 0.13814 | -0.009 | -2.603
-15.5 | -0.376 | 0.12974 | -0.01 | -2.897
-15 | -0.392 | 0.1219 | -0.011 | -3.213
-14.5 | -0.407 | 0.11458 | -0.011 | -3.549
-14 | -0.42 | 0.10703 | -0.012 | -3.927
-13.5 | -0.432 | 0.10076 | -0.012 | -4.291
-13 | -0.442 | 0.09266 | -0.013 | -4.774
-12.5 | -0.45 | 0.08734 | -0.013 | -5.151
-12 | -0.454 | 0.08079 | -0.014 | -5.625
-11.5 | -0.456 | 0.07551 | -0.015 | -6.034
-11 | -0.453 | 0.06994 | -0.015 | -6.479
-10.5 | -0.447 | 0.06518 | -0.016 | -6.853
-10 | -0.436 | 0.06084 | -0.016 | -7.165
-9.5 | -0.421 | 0.05683 | -0.016 | -7.402
-9 | -0.401 | 0.05361 | -0.017 | -7.488
-8.5 | -0.378 | 0.05033 | -0.017 | -7.516
-8 | -0.351 | 0.04757 | -0.018 | -7.383
-7.5 | -0.32 | 0.0449 | -0.019 | -7.128
-7 | -0.284 | 0.042 | -0.019 | -6.762
-6.5 | -0.246 | 0.04008 | -0.02 | -6.148
-6 | -0.208 | 0.03771 | -0.021 | -5.505
-5.5 | -0.168 | 0.0365 | -0.021 | -4.59
-5 | -0.126 | 0.03447 | -0.022 | -3.668
-4.5 | -0.084 | 0.03343 | -0.022 | -2.523
-4 | -0.041 | 0.03209 | -0.023 | -1.293
-3.5 | 0.002 | 0.03094 | -0.024 | 0.067
-3 | 0.046 | 0.02975 | -0.025 | 1.555
-2.5 | 0.091 | 0.02905 | -0.025 | 3.13
-2 | 0.136 | 0.02786 | -0.026 | 4.882
-1.5 | 0.181 | 0.02789 | -0.027 | 6.507
-1 | 0.28 | 0.0051 | -0.057 | 54.964
-0.5 | 0.337 | 0.00628 | -0.058 | 53.636
0 | 0.396 | 0.00673 | -0.059 | 58.843
0.5 | 0.453 | 0.00603 | -0.06 | 75.111
1 | 0.51 | 0.00694 | -0.061 | 73.546
1.5 | 0.567 | 0.00624 | -0.062 | 90.815
2 | 0.624 | 0.00588 | -0.063 | 106.077
2.5 | 0.681 | 0.00602 | -0.064 | 113.122
3 | 0.738 | 0.00647 | -0.065 | 114.09
3.5 | 0.795 | 0.00504 | -0.066 | 157.687
4 | 0.852 | 0.00602 | -0.067 | 141.597
4.5 | 0.909 | 0.0063 | -0.068 | 144.291
5 | 0.966 | 0.00796 | -0.069 | 121.37
5.5 | 1.023 | 0.00679 | -0.07 | 150.583
6 | 1.078 | 0.00864 | -0.071 | 124.822
6.5 | 1.133 | 0.00908 | -0.072 | 124.687
7 | 1.186 | 0.00937 | -0.073 | 126.564
7.5 | 1.237 | 0.00797 | -0.074 | 155.209
8 | 1.282 | 0.00879 | -0.075 | 145.716
8.5 | 1.321 | 0.0117 | -0.076 | 112.856
9 | 1.354 | 0.01142 | -0.077 | 118.593
9.5 | 1.382 | 0.01444 | -0.077 | 95.649
10 | 1.402 | 0.01301 | -0.078 | 107.754
10.5 | 1.414 | 0.0139 | -0.079 | 101.707
11 | 1.418 | 0.01485 | -0.08 | 95.536
11.5 | 1.415 | 0.01896 | -0.081 | 74.611
12 | 1.402 | 0.02014 | -0.081 | 69.641
12.5 | 1.342 | 0.02276 | -0.08 | 58.943
13 | 1.293 | 0.02654 | -0.079 | 48.728
13.5 | 1.226 | 0.03475 | -0.076 | 35.271
14 | 1.164 | 0.04352 | -0.075 | 26.736
14.5 | 1.104 | 0.05291 | -0.073 | 20.874
15 | 1.047 | 0.06165 | -0.072 | 16.988
15.5 | 0.984 | 0.07491 | -0.069 | 13.132
16 | 0.925 | 0.08727 | -0.067 | 10.602

## 60. Re 3M Mach 0.10 (2)
BIGFOIL.COM POLAR EXPORT
fg2
Fage & Collins 2 |  |  |  | Cl Max: | 1.5631 | at alpha= | 14 | deg
XFOIL ncrit=9 |  |  |  | L/D Max: | 130.768 | at alpha= | 3.5 | deg
Re: | 3000000 |  |  | Cd Min: | 0.19668 | at alpha= | -16.5 | deg
Mach: | 0.1 |  |  | Cl=0 at alpha= | -3.3544 | deg
|  |  |  | @ Cl=0.1, Cd= | 0.0085781
|  |  |  | @ Cl=0.4, Cd= | 0.0072202
|  |  |  | @ Cl=0.6, Cd= | 0.0073269
alpha (deg) | Cl | Cd | Cm | Cl/Cd
-16.5 | -0.5704 | 0.19668 | 0.019 | -2.9001
-16 | -0.5575 | 0.19017 | 0.0165 | -2.9316
-15 | -0.5352 | 0.17666 | 0.0118 | -3.0295
-14.5 | -0.5238 | 0.17016 | 0.0096 | -3.0783
-14 | -0.5112 | 0.16338 | 0.0075 | -3.1289
-13.5 | -0.502 | 0.15733 | 0.0057 | -3.1907
-13 | -0.4925 | 0.14972 | 0.0037 | -3.2895
-12 | -0.4753 | 0.13615 | 0.0001 | -3.491
-11.5 | -0.4695 | 0.12862 | -0.0018 | -3.6503
-11 | -0.47 | 0.12003 | -0.0041 | -3.9157
-10.5 | -0.458 | 0.11514 | -0.0055 | -3.9778
-10 | -0.45 | 0.10914 | -0.0072 | -4.1231
-9.5 | -0.455 | 0.09993 | -0.0097 | -4.5532
-9 | -0.4426 | 0.09307 | -0.0139 | -4.7556
-8.5 | -0.4462 | 0.07847 | -0.028 | -5.6862
-7.5 | -0.5243 | 0.01018 | -0.0508 | -51.5029
-7 | -0.4573 | 0.00977 | -0.0531 | -46.8066
-6.5 | -0.409 | 0.00912 | -0.0511 | -44.8465
-5.5 | -0.2032 | 0.0102 | -0.0716 | -19.9216
-5 | -0.1396 | 0.00993 | -0.0733 | -14.0584
-4.5 | -0.097 | 0.01018 | -0.07 | -9.5285
-4 | -0.0621 | 0.00918 | -0.0653 | -6.7647
-3.5 | -0.0143 | 0.00938 | -0.0634 | -1.5245
-3 | 0.0348 | 0.00908 | -0.0618 | 3.8326
-2.5 | 0.0844 | 0.00864 | -0.0603 | 9.7685
-2 | 0.1348 | 0.00844 | -0.0589 | 15.9716
-1 | 0.2335 | 0.00775 | -0.0557 | 30.129
-0.5 | 0.2808 | 0.00744 | -0.0537 | 37.7419
0 | 0.3275 | 0.00722 | -0.0515 | 45.3601
0.5 | 0.3744 | 0.00721 | -0.0494 | 51.9279
1 | 0.4246 | 0.00723 | -0.048 | 58.7275
1.5 | 0.4757 | 0.00723 | -0.0469 | 65.7953
2 | 0.527 | 0.00726 | -0.0457 | 72.5895
2.5 | 0.5782 | 0.00731 | -0.0446 | 79.0971
3 | 0.6299 | 0.00735 | -0.0436 | 85.7007
3.5 | 0.8343 | 0.00638 | -0.0792 | 130.768
4 | 0.9004 | 0.00717 | -0.082 | 125.5788
4.5 | 0.9467 | 0.00758 | -0.08 | 124.8945
5 | 0.9904 | 0.00816 | -0.0775 | 121.3725
5.5 | 1.0279 | 0.00921 | -0.0737 | 111.6069
6 | 1.0734 | 0.00965 | -0.0715 | 111.2332
6.5 | 1.1189 | 0.01011 | -0.0693 | 110.6726
7 | 1.1644 | 0.01057 | -0.0673 | 110.1608
7.5 | 1.2077 | 0.01119 | -0.0647 | 107.9267
8 | 1.2498 | 0.01188 | -0.062 | 105.202
8.5 | 1.2931 | 0.01241 | -0.0596 | 104.1982
9 | 1.3342 | 0.01306 | -0.0568 | 102.1593
9.5 | 1.3708 | 0.01396 | -0.0532 | 98.1948
10 | 1.3985 | 0.01538 | -0.048 | 90.9298
10.5 | 1.4356 | 0.01613 | -0.0447 | 89.0019
11 | 1.4696 | 0.01704 | -0.0409 | 86.2441
11.5 | 1.5019 | 0.01797 | -0.0369 | 83.5782
12 | 1.5237 | 0.01901 | -0.0309 | 80.1526
12.5 | 1.5285 | 0.02046 | -0.0221 | 74.7067
13 | 1.5548 | 0.02124 | -0.0175 | 73.2015
13.5 | 1.5596 | 0.02327 | -0.0104 | 67.0219
14 | 1.5631 | 0.02575 | -0.0044 | 60.7029
14.5 | 1.549 | 0.03012 | 0.0011 | 51.4276
15 | 1.4877 | 0.04117 | 0.0029 | 36.1355
15.5 | 1.4883 | 0.04726 | 0.0015 | 31.4917
16 | 1.4573 | 0.05803 | -0.0021 | 25.1129
16.5 | 1.4245 | 0.06943 | -0.0061 | 20.5171
17 | 1.3618 | 0.08613 | -0.0128 | 15.811
17.5 | 1.3464 | 0.09596 | -0.0166 | 14.0308
18 | 1.292 | 0.11268 | -0.0239 | 11.4661
18.5 | 1.2505 | 0.12795 | -0.0308 | 9.7733
19 | 1.2402 | 0.13774 | -0.0352 | 9.0039

## 61. Re 3M Mach 0.25 (1)
BIGFOIL.COM POLAR EXPORT
fg2
Fage & Collins 2 |  |  |  | Cl Max: | 1.398 | at alpha= | 10 | deg
JavaFoil+Calcfoil stall+Eppler ext transition |  |  |  | L/D Max: | 159.987 | at alpha= | 3.5 | deg
Re: | 3000000 |  |  | Cd Min: | 0.00511 | at alpha= | 3.5 | deg
Mach: | 0.25 |  |  | Cl=0 at alpha= | -3.5227 | deg
|  |  |  | @ Cl=0.1, Cd= | 0.029059
|  |  |  | @ Cl=0.4, Cd= | 0.006721
|  |  |  | @ Cl=0.6, Cd= | 0.0061238
alpha (deg) | Cl | Cd | Cm | Cl/Cd
-15 | -0.059 | 0.1419 | -0.011 | -0.416
-14.5 | -0.137 | 0.13767 | -0.012 | -0.993
-14 | -0.193 | 0.13108 | -0.012 | -1.471
-13.5 | -0.238 | 0.1266 | -0.013 | -1.879
-13 | -0.278 | 0.11429 | -0.013 | -2.429
-12.5 | -0.313 | 0.10217 | -0.014 | -3.059
-12 | -0.342 | 0.0935 | -0.014 | -3.662
-11.5 | -0.367 | 0.08571 | -0.015 | -4.277
-11 | -0.385 | 0.07729 | -0.016 | -4.976
-10.5 | -0.396 | 0.07148 | -0.016 | -5.539
-10 | -0.4 | 0.06423 | -0.017 | -6.232
-9.5 | -0.397 | 0.059 | -0.017 | -6.735
-9 | -0.387 | 0.05516 | -0.017 | -7.024
-8.5 | -0.371 | 0.05165 | -0.018 | -7.192
-8 | -0.349 | 0.04812 | -0.018 | -7.261
-7.5 | -0.321 | 0.04547 | -0.019 | -7.069
-7 | -0.286 | 0.04485 | -0.019 | -6.384
-6.5 | -0.25 | 0.04028 | -0.02 | -6.196
-6 | -0.211 | 0.03806 | -0.021 | -5.54
-5.5 | -0.171 | 0.03676 | -0.021 | -4.64
-5 | -0.129 | 0.03509 | -0.022 | -3.676
-4.5 | -0.086 | 0.03362 | -0.023 | -2.565
-4 | -0.042 | 0.03225 | -0.024 | -1.317
-3.5 | 0.002 | 0.03104 | -0.024 | 0.069
-3 | 0.047 | 0.03003 | -0.025 | 1.579
-2.5 | 0.093 | 0.02916 | -0.026 | 3.2
-2 | 0.14 | 0.02848 | -0.027 | 4.902
-1.5 | 0.186 | 0.02793 | -0.027 | 6.672
-1 | 0.288 | 0.00559 | -0.058 | 51.526
-0.5 | 0.346 | 0.00642 | -0.059 | 53.916
0 | 0.407 | 0.00676 | -0.06 | 60.183
0.5 | 0.466 | 0.00612 | -0.062 | 76.14
1 | 0.524 | 0.00701 | -0.063 | 74.77
1.5 | 0.583 | 0.0062 | -0.064 | 93.949
2 | 0.641 | 0.00594 | -0.065 | 107.863
2.5 | 0.7 | 0.00598 | -0.066 | 117.094
3 | 0.758 | 0.00642 | -0.067 | 118.046
3.5 | 0.817 | 0.00511 | -0.068 | 159.987
4 | 0.875 | 0.00622 | -0.069 | 140.758
4.5 | 0.934 | 0.00642 | -0.07 | 145.544
5 | 0.992 | 0.00818 | -0.071 | 121.323
5.5 | 1.05 | 0.00693 | -0.072 | 151.449
6 | 1.106 | 0.00887 | -0.073 | 124.771
6.5 | 1.162 | 0.00935 | -0.074 | 124.198
7 | 1.216 | 0.00791 | -0.075 | 153.693
7.5 | 1.267 | 0.0082 | -0.076 | 154.662
8 | 1.31 | 0.0093 | -0.077 | 140.769
8.5 | 1.345 | 0.01276 | -0.078 | 105.407
9 | 1.373 | 0.01213 | -0.079 | 113.194
9.5 | 1.391 | 0.01558 | -0.08 | 89.297
10 | 1.398 | 0.01407 | -0.08 | 99.367
10.5 | 1.393 | 0.01523 | -0.081 | 91.462
11 | 1.375 | 0.01643 | -0.082 | 83.685
11.5 | 1.081 | 0.07692 | -0.04 | 14.058
12 | 1.232 | 0.02698 | -0.079 | 45.648
12.5 | 1.142 | 0.03463 | -0.077 | 32.968
13 | 1.044 | 0.04562 | -0.074 | 22.886
13.5 | 0.937 | 0.06216 | -0.07 | 15.069
14 | 0.801 | 0.09871 | -0.054 | 8.117
14.5 | 0.703 | 0.11784 | -0.042 | 5.967
15 | 0.611 | 0.12711 | -0.037 | 4.804

## 62. Re 3M Mach 0.25 (2)
BIGFOIL.COM POLAR EXPORT
fg2
Fage & Collins 2 |  |  |  | Cl Max: | 1.4589 | at alpha= | 11.5 | deg
XFOIL ncrit=9 |  |  |  | L/D Max: | 112.015 | at alpha= | 5.5 | deg
Re: | 3000000 |  |  | Cd Min: | 0.2454 | at alpha= | -20 | deg
Mach: | 0.25 |  |  | Cl=0 at alpha= | -3.333 | deg
|  |  |  | @ Cl=0.1, Cd= | 0.0088846
|  |  |  | @ Cl=0.4, Cd= | 0.00731
|  |  |  | @ Cl=0.6, Cd= | 0.0073599
alpha (deg) | Cl | Cd | Cm | Cl/Cd
-20 | -0.6821 | 0.2454 | 0.0404 | -2.7795
-19.5 | -0.6661 | 0.23952 | 0.0373 | -2.781
-19 | -0.6504 | 0.2333 | 0.0341 | -2.7878
-18.5 | -0.6339 | 0.22606 | 0.0311 | -2.8041
-18 | -0.6188 | 0.21933 | 0.0281 | -2.8213
-17.5 | -0.6038 | 0.21266 | 0.0252 | -2.8393
-17 | -0.5888 | 0.20607 | 0.0223 | -2.8573
-16.5 | -0.5744 | 0.19931 | 0.0196 | -2.8819
-16 | -0.5605 | 0.19267 | 0.017 | -2.9091
-15.5 | -0.5475 | 0.18571 | 0.0145 | -2.9481
-15 | -0.5361 | 0.17915 | 0.0121 | -2.9925
-14.5 | -0.5236 | 0.17256 | 0.0099 | -3.0343
-14 | -0.5105 | 0.16559 | 0.0077 | -3.0829
-13.5 | -0.5002 | 0.15954 | 0.0059 | -3.1353
-13 | -0.4896 | 0.15179 | 0.0038 | -3.2255
-12.5 | -0.4809 | 0.1447 | 0.0019 | -3.3234
-12 | -0.4704 | 0.13815 | 0 | -3.405
-11.5 | -0.4633 | 0.13072 | -0.0019 | -3.5442
-11 | -0.4606 | 0.12281 | -0.0039 | -3.7505
-10.5 | -0.4482 | 0.11772 | -0.0054 | -3.8073
-10 | -0.44 | 0.11135 | -0.0071 | -3.9515
-9.5 | -0.4432 | 0.10223 | -0.0095 | -4.3353
-9 | -0.4271 | 0.09542 | -0.014 | -4.476
-8.5 | -0.4195 | 0.08335 | -0.0243 | -5.033
-8 | -0.3969 | 0.07458 | -0.0361 | -5.3218
-7.5 | -0.377 | 0.06102 | -0.0522 | -6.1783
-7 | -0.3392 | 0.04508 | -0.0682 | -7.5244
-6.5 | -0.3105 | 0.03771 | -0.0689 | -8.2339
-6 | -0.3005 | 0.02539 | -0.0646 | -11.8354
-5.5 | -0.189 | 0.01365 | -0.0796 | -13.8462
-5 | -0.14 | 0.01229 | -0.0776 | -11.3914
-4.5 | -0.1032 | 0.01167 | -0.0725 | -8.8432
-4 | -0.0631 | 0.0109 | -0.0682 | -5.789
-3.5 | -0.0171 | 0.0098 | -0.0654 | -1.7449
-3 | 0.0341 | 0.00961 | -0.0637 | 3.5484
-2.5 | 0.0853 | 0.00901 | -0.062 | 9.4673
-2 | 0.1369 | 0.00857 | -0.0603 | 15.9743
-1.5 | 0.1897 | 0.00855 | -0.0589 | 22.1871
-1 | 0.2395 | 0.00798 | -0.057 | 30.0125
-0.5 | 0.2874 | 0.0076 | -0.0546 | 37.8158
0 | 0.3349 | 0.0074 | -0.0522 | 45.2568
0.5 | 0.3834 | 0.00731 | -0.0501 | 52.4487
1 | 0.4347 | 0.00731 | -0.0485 | 59.4665
1.5 | 0.4875 | 0.0073 | -0.0472 | 66.7808
2 | 0.5405 | 0.00731 | -0.046 | 73.9398
2.5 | 0.5935 | 0.00735 | -0.0448 | 80.7483
3 | 0.6462 | 0.00743 | -0.0436 | 86.9717
3.5 | 0.6885 | 0.00676 | -0.0403 | 101.8491
5.5 | 1.0563 | 0.00943 | -0.073 | 112.0148
6 | 1.1029 | 0.00996 | -0.0703 | 110.7329
6.5 | 1.1504 | 0.01044 | -0.0678 | 110.1916
7 | 1.1967 | 0.01101 | -0.065 | 108.6921
7.5 | 1.2389 | 0.01186 | -0.0614 | 104.4604
8 | 1.2833 | 0.01252 | -0.0582 | 102.5
8.5 | 1.3255 | 0.01328 | -0.0547 | 99.8117
9 | 1.3632 | 0.01424 | -0.0503 | 95.7303
9.5 | 1.3829 | 0.01623 | -0.0427 | 85.2064
10 | 1.42 | 0.01712 | -0.0384 | 82.9439
10.5 | 1.4454 | 0.01852 | -0.032 | 78.0454
11 | 1.4491 | 0.02006 | -0.0219 | 72.2383
11.5 | 1.4589 | 0.02173 | -0.0138 | 67.1376
12 | 1.4539 | 0.02452 | -0.0051 | 59.2945
12.5 | 1.4387 | 0.02878 | 0.0018 | 49.9896
13 | 1.4435 | 0.03268 | 0.0048 | 44.1707
13.5 | 1.4171 | 0.04106 | 0.0048 | 34.5129
14 | 1.4117 | 0.04849 | 0.0027 | 29.1132
14.5 | 1.3584 | 0.06232 | -0.0022 | 21.7972
15 | 1.3334 | 0.07308 | -0.0063 | 18.2458
15.5 | 1.294 | 0.08625 | -0.0116 | 15.0029
16 | 1.2689 | 0.09799 | -0.0166 | 12.9493
16.5 | 1.2401 | 0.11052 | -0.022 | 11.2206

## 63. Re 3M Mach 0.50 (1)
BIGFOIL.COM POLAR EXPORT
fg2
Fage & Collins 2 |  |  |  | Cl Max: | 1.391 | at alpha= | 8 | deg
JavaFoil+Calcfoil stall+Eppler ext transition |  |  |  | L/D Max: | 169.078 | at alpha= | 3.5 | deg
Re: | 3000000 |  |  | Cd Min: | 0.00527 | at alpha= | -6.5 | deg
Mach: | 0.5 |  |  | Cl=0 at alpha= | -3.5208 | deg
|  |  |  | @ Cl=0.1, Cd= | 0.029587
|  |  |  | @ Cl=0.4, Cd= | 0.0069642
|  |  |  | @ Cl=0.6, Cd= | 0.0062008
alpha (deg) | Cl | Cd | Cm | Cl/Cd
-20 | -0.783 | 0.15818 | -0.007 | -4.953
-19.5 | -0.761 | 0.15793 | -0.007 | -4.818
-19 | -0.739 | 0.15216 | -0.008 | -4.856
-18.5 | -0.717 | 0.14848 | -0.009 | -4.827
-18 | -0.694 | 0.14542 | -0.009 | -4.775
-17.5 | -0.672 | 0.13881 | -0.01 | -4.841
-17 | -0.65 | 0.12752 | -0.011 | -5.094
-16.5 | -0.627 | 0.12292 | -0.011 | -5.102
-16 | -0.605 | 0.11997 | -0.012 | -5.039
-15.5 | -0.582 | 0.12247 | -0.013 | -4.75
-15 | -0.559 | 0.11614 | -0.014 | -4.815
-14.5 | -0.535 | 0.10832 | -0.014 | -4.94
-14 | -0.511 | 0.10493 | -0.014 | -4.871
-13.5 | -0.488 | 0.10128 | -0.015 | -4.818
-13 | -0.465 | 0.09772 | -0.015 | -4.755
-12.5 | -0.441 | 0.0956 | -0.016 | -4.616
-12 | -0.418 | 0.09096 | -0.017 | -4.593
-11.5 | -0.394 | 0.08778 | -0.017 | -4.49
-11 | -0.37 | 0.08345 | -0.018 | -4.438
-10.5 | -0.346 | 0.08107 | -0.019 | -4.272
-10 | -0.322 | 0.07828 | -0.019 | -4.118
-9.5 | -0.298 | 0.07809 | -0.02 | -3.818
-9 | -0.274 | 0.07356 | -0.021 | -3.723
-8.5 | -0.249 | 0.07111 | -0.021 | -3.508
-8 | -0.225 | 0.06887 | -0.022 | -3.265
-7.5 | -0.2 | 0.06606 | -0.023 | -3.032
-7 | -0.175 | 0.06192 | -0.023 | -2.834
-6.5 | -0.186 | 0.00527 | -0.05 | -35.199
-6 | -0.194 | 0.04295 | -0.024 | -4.514
-5.5 | -0.17 | 0.03928 | -0.024 | -4.339
-5 | -0.134 | 0.03632 | -0.024 | -3.696
-4.5 | -0.092 | 0.0348 | -0.025 | -2.642
-4 | -0.046 | 0.03299 | -0.026 | -1.394
-3.5 | 0.002 | 0.03164 | -0.027 | 0.074
-3 | 0.052 | 0.0305 | -0.028 | 1.714
-2.5 | 0.103 | 0.02953 | -0.028 | 3.5
-2 | 0.155 | 0.02878 | -0.029 | 5.39
-1.5 | 0.207 | 0.02822 | -0.03 | 7.354
-1 | 0.26 | 0.02793 | -0.031 | 9.316
-0.5 | 0.386 | 0.00695 | -0.066 | 55.545
0 | 0.455 | 0.00702 | -0.068 | 64.757
0.5 | 0.52 | 0.00713 | -0.069 | 72.947
1 | 0.586 | 0.00619 | -0.07 | 94.653
1.5 | 0.651 | 0.00624 | -0.071 | 104.226
2 | 0.716 | 0.00635 | -0.073 | 112.836
2.5 | 0.781 | 0.00602 | -0.074 | 129.758
3 | 0.846 | 0.00658 | -0.075 | 128.529
3.5 | 0.911 | 0.00539 | -0.076 | 169.078
4 | 0.976 | 0.00687 | -0.077 | 142.1
4.5 | 1.04 | 0.00693 | -0.078 | 150.049
5 | 1.104 | 0.00941 | -0.079 | 117.398
5.5 | 1.168 | 0.00774 | -0.081 | 150.905
6 | 1.227 | 0.01034 | -0.082 | 118.661
6.5 | 1.284 | 0.00855 | -0.083 | 150.176
7 | 1.338 | 0.00915 | -0.084 | 146.303
7.5 | 1.382 | 0.01363 | -0.085 | 101.43
8 | 1.391 | 0.01257 | -0.086 | 110.703
8.5 | 1.345 | 0.01918 | -0.087 | 70.095
9 | 0.663 | 0.06892 | -0.036 | 9.626
9.5 | 0.695 | 0.07287 | -0.047 | 9.543
10 | 0.733 | 0.07653 | -0.057 | 9.58
10.5 | 0.761 | 0.08348 | -0.057 | 9.114
11 | 0.774 | 0.08629 | -0.043 | 8.968
11.5 | 0.806 | 0.09108 | -0.05 | 8.85
12 | 0.843 | 0.09679 | -0.058 | 8.709
12.5 | 0.861 | 0.09762 | -0.051 | 8.818
13 | 0.898 | 0.1009 | -0.059 | 8.899

## 64. Re 3M Mach 0.50 (2)
BIGFOIL.COM POLAR EXPORT
fg2
Fage & Collins 2 |  |  |  | Cl Max: | 1.3395 | at alpha= | 7.5 | deg
XFOIL ncrit=9 |  |  |  | L/D Max: | 127.717 | at alpha= | 4 | deg
Re: | 3000000 |  |  | Cd Min: | 0.26604 | at alpha= | -20 | deg
Mach: | 0.5 |  |  | Cl=0 at alpha= | -3.4678 | deg
|  |  |  | @ Cl=0.1, Cd= | 0.010893
|  |  |  | @ Cl=0.4, Cd= | 0.0078717
|  |  |  | @ Cl=0.6, Cd= | 0.0075611
alpha (deg) | Cl | Cd | Cm | Cl/Cd
-20 | -0.7368 | 0.26604 | 0.0478 | -2.7695
-19.5 | -0.7172 | 0.25861 | 0.0439 | -2.7733
-19 | -0.6976 | 0.25116 | 0.0401 | -2.7775
-18.5 | -0.6771 | 0.24254 | 0.0364 | -2.7917
-18 | -0.6579 | 0.23482 | 0.0328 | -2.8017
-17.5 | -0.6391 | 0.22727 | 0.0293 | -2.8121
-17 | -0.6203 | 0.21973 | 0.0259 | -2.823
-16.5 | -0.602 | 0.21218 | 0.0227 | -2.8372
-16 | -0.5839 | 0.20477 | 0.0196 | -2.8515
-15.5 | -0.5679 | 0.19734 | 0.0167 | -2.8778
-15 | -0.5504 | 0.19054 | 0.014 | -2.8886
-14.5 | -0.5339 | 0.18332 | 0.0114 | -2.9124
-14 | -0.5173 | 0.17533 | 0.0087 | -2.9504
-13.5 | -0.5019 | 0.1683 | 0.0064 | -2.9822
-13 | -0.4877 | 0.16044 | 0.0038 | -3.0398
-12.5 | -0.4742 | 0.15316 | 0.0017 | -3.0961
-12 | -0.4618 | 0.14612 | -0.0004 | -3.1604
-11.5 | -0.4493 | 0.13901 | -0.0025 | -3.2321
-11 | -0.4378 | 0.13174 | -0.0045 | -3.3232
-10.5 | -0.4233 | 0.1253 | -0.0063 | -3.3783
-10 | -0.414 | 0.11784 | -0.0082 | -3.5132
-9.5 | -0.4057 | 0.1104 | -0.0105 | -3.6748
-9 | -0.3791 | 0.10171 | -0.0181 | -3.7273
-8.5 | -0.3613 | 0.09225 | -0.0253 | -3.9165
-8 | -0.327 | 0.08383 | -0.0352 | -3.9008
-7.5 | -0.3101 | 0.0758 | -0.0417 | -4.091
-7 | -0.2834 | 0.06693 | -0.0532 | -4.2343
-6.5 | -0.2711 | 0.0569 | -0.0638 | -4.7645
-6 | -0.1963 | 0.04526 | -0.0852 | -4.3372
-5.5 | -0.1092 | 0.03453 | -0.104 | -3.1625
-5 | -0.1034 | 0.028 | -0.0972 | -3.6929
-4.5 | -0.0708 | 0.02489 | -0.0922 | -2.8445
-4 | -0.0454 | 0.01911 | -0.0849 | -2.3757
-3 | 0.0399 | 0.01332 | -0.0741 | 2.9955
-2.5 | 0.0897 | 0.01106 | -0.0697 | 8.1103
-2 | 0.1463 | 0.01014 | -0.0668 | 14.428
-1.5 | 0.2029 | 0.00919 | -0.064 | 22.0783
-1 | 0.2599 | 0.00884 | -0.0614 | 29.4005
0 | 0.3686 | 0.00805 | -0.0556 | 45.7888
0.5 | 0.4232 | 0.00774 | -0.0527 | 54.677
1 | 0.4801 | 0.00758 | -0.0504 | 63.3377
1.5 | 0.5389 | 0.00755 | -0.0484 | 71.3775
2 | 0.5987 | 0.00756 | -0.0466 | 79.1931
2.5 | 0.6583 | 0.00761 | -0.0447 | 86.5046
3 | 0.7179 | 0.00771 | -0.0427 | 93.1128
3.5 | 0.7768 | 0.00788 | -0.0404 | 98.5787
4 | 1.0294 | 0.00806 | -0.082 | 127.7171
4.5 | 1.0842 | 0.00859 | -0.0782 | 126.2165
5 | 1.1242 | 0.00994 | -0.0716 | 113.0986
5.5 | 1.1778 | 0.0106 | -0.067 | 111.1132
6 | 1.2299 | 0.01137 | -0.0618 | 108.1706
6.5 | 1.2783 | 0.01235 | -0.0557 | 103.5061
7 | 1.315 | 0.01387 | -0.0475 | 94.8089
7.5 | 1.3395 | 0.01572 | -0.0373 | 85.2099
8 | 1.3388 | 0.0177 | -0.0232 | 75.6384
8.5 | 1.3287 | 0.02064 | -0.0099 | 64.375
9 | 1.3151 | 0.0248 | 0.0002 | 53.0282
9.5 | 1.2929 | 0.03141 | 0.005 | 41.1621
10 | 1.2698 | 0.04078 | 0.0035 | 31.1378
10.5 | 1.2372 | 0.05182 | 0 | 23.875
11 | 1.2024 | 0.0632 | -0.004 | 19.0253
11.5 | 1.1651 | 0.07523 | -0.0086 | 15.4872
12 | 1.1318 | 0.08739 | -0.0137 | 12.9511
12.5 | 1.1004 | 0.09996 | -0.0193 | 11.0084

## 65. Re 4M Mach 0.00 (1)
BIGFOIL.COM POLAR EXPORT
fg2
Fage & Collins 2 |  |  |  | Cl Max: | 1.423 | at alpha= | 11 | deg
JavaFoil+Calcfoil stall+Eppler ext transition |  |  |  | L/D Max: | 166.165 | at alpha= | 3.5 | deg
Re: | 4000000 |  |  | Cd Min: | 0.00476 | at alpha= | 3.5 | deg
Mach: | 0 |  |  | Cl=0 at alpha= | -3.5233 | deg
|  |  |  | @ Cl=0.1, Cd= | 0.026064
|  |  |  | @ Cl=0.4, Cd= | 0.0057789
|  |  |  | @ Cl=0.6, Cd= | 0.0057742
alpha (deg) | Cl | Cd | Cm | Cl/Cd
-17 | -0.365 | 0.14472 | -0.008 | -2.52
-16.5 | -0.379 | 0.1378 | -0.009 | -2.753
-16 | -0.394 | 0.1306 | -0.009 | -3.014
-15.5 | -0.408 | 0.1215 | -0.01 | -3.355
-15 | -0.421 | 0.11578 | -0.011 | -3.635
-14.5 | -0.433 | 0.10776 | -0.011 | -4.019
-14 | -0.444 | 0.10148 | -0.012 | -4.375
-13.5 | -0.453 | 0.09608 | -0.012 | -4.718
-13 | -0.46 | 0.08918 | -0.013 | -5.162
-12.5 | -0.465 | 0.08413 | -0.013 | -5.529
-12 | -0.467 | 0.07833 | -0.014 | -5.962
-11.5 | -0.466 | 0.07277 | -0.015 | -6.401
-11 | -0.461 | 0.06836 | -0.015 | -6.744
-10.5 | -0.452 | 0.0638 | -0.016 | -7.093
-10 | -0.44 | 0.05918 | -0.016 | -7.435
-9.5 | -0.423 | 0.05581 | -0.016 | -7.584
-9 | -0.403 | 0.05256 | -0.017 | -7.667
-8.5 | -0.379 | 0.04956 | -0.017 | -7.645
-8 | -0.351 | 0.04669 | -0.018 | -7.523
-7.5 | -0.32 | 0.04438 | -0.019 | -7.201
-7 | -0.283 | 0.04156 | -0.019 | -6.82
-6.5 | -0.246 | 0.03971 | -0.02 | -6.19
-6 | -0.207 | 0.03774 | -0.021 | -5.486
-5.5 | -0.167 | 0.03627 | -0.021 | -4.603
-5 | -0.126 | 0.03459 | -0.022 | -3.642
-4.5 | -0.084 | 0.03314 | -0.023 | -2.536
-4 | -0.041 | 0.03178 | -0.023 | -1.3
-3.5 | 0.002 | 0.03065 | -0.024 | 0.068
-3 | 0.046 | 0.0295 | -0.025 | 1.562
-2.5 | 0.091 | 0.02883 | -0.025 | 3.141
-2 | 0.167 | 0.00547 | -0.054 | 30.589
-1.5 | 0.223 | 0.00497 | -0.055 | 44.889
-1 | 0.279 | 0.00507 | -0.056 | 55.01
-0.5 | 0.335 | 0.00636 | -0.057 | 52.723
0 | 0.394 | 0.00578 | -0.059 | 68.208
0.5 | 0.451 | 0.00577 | -0.06 | 78.08
1 | 0.508 | 0.00589 | -0.061 | 86.168
1.5 | 0.564 | 0.00597 | -0.062 | 94.49
2 | 0.621 | 0.00566 | -0.063 | 109.674
2.5 | 0.678 | 0.00572 | -0.064 | 118.392
3 | 0.735 | 0.00615 | -0.065 | 119.465
3.5 | 0.791 | 0.00476 | -0.066 | 166.165
4 | 0.848 | 0.00576 | -0.067 | 147.187
4.5 | 0.905 | 0.00725 | -0.068 | 124.775
5 | 0.961 | 0.00619 | -0.069 | 155.374
5.5 | 1.018 | 0.00786 | -0.07 | 129.543
6 | 1.073 | 0.00814 | -0.071 | 131.851
6.5 | 1.127 | 0.00852 | -0.072 | 132.339
7 | 1.181 | 0.00721 | -0.073 | 163.715
7.5 | 1.232 | 0.00759 | -0.074 | 162.376
8 | 1.276 | 0.00844 | -0.074 | 151.141
8.5 | 1.316 | 0.00937 | -0.075 | 140.511
9 | 1.35 | 0.01069 | -0.076 | 126.32
9.5 | 1.379 | 0.01353 | -0.077 | 101.917
10 | 1.401 | 0.01217 | -0.078 | 115.122
10.5 | 1.415 | 0.01308 | -0.079 | 108.198
11 | 1.423 | 0.01385 | -0.08 | 102.69
11.5 | 1.422 | 0.01756 | -0.08 | 80.996
12 | 1.414 | 0.01866 | -0.081 | 75.799
12.5 | 1.399 | 0.02005 | -0.082 | 69.774
13 | 1.335 | 0.02266 | -0.08 | 58.915
13.5 | 1.282 | 0.02735 | -0.079 | 46.893
14 | 1.223 | 0.0342 | -0.077 | 35.752
14.5 | 1.163 | 0.04279 | -0.075 | 27.186
15 | 1.101 | 0.05416 | -0.073 | 20.337
15.5 | 1.048 | 0.06311 | -0.072 | 16.608
16 | 1.002 | 0.06864 | -0.072 | 14.591

## 66. Re 4M Mach 0.00 (2)
BIGFOIL.COM POLAR EXPORT
fg2
Fage & Collins 2 |  |  |  | Cl Max: | 1.6376 | at alpha= | 16 | deg
XFOIL ncrit=9 |  |  |  | L/D Max: | 131.215 | at alpha= | 4.5 | deg
Re: | 4000000 |  |  | Cd Min: | 0.1634 | at alpha= | -14 | deg
Mach: | 0 |  |  | Cl=0 at alpha= | -3.2996 | deg
|  |  |  | @ Cl=0.1, Cd= | 0.0077922
|  |  |  | @ Cl=0.4, Cd= | 0.0069705
|  |  |  | @ Cl=0.6, Cd= | 0.0069617
alpha (deg) | Cl | Cd | Cm | Cl/Cd
-14 | -0.517 | 0.1634 | 0.0087 | -3.164
-13.5 | -0.5104 | 0.15538 | 0.0067 | -3.2849
-13 | -0.4966 | 0.14987 | 0.005 | -3.3135
-12.5 | -0.4891 | 0.14264 | 0.003 | -3.4289
-12 | -0.4789 | 0.13634 | 0.0012 | -3.5125
-11.5 | -0.355 | 0.11605 | -0.0144 | -3.059
-10.5 | -0.3589 | 0.09376 | -0.0228 | -3.8279
-9.5 | -0.5393 | 0.07192 | -0.0367 | -7.4986
-9 | -0.6741 | 0.01161 | -0.0525 | -58.062
-8.5 | -0.6111 | 0.00976 | -0.0548 | -62.6127
-8 | -0.5673 | 0.00895 | -0.0521 | -63.3855
-7.5 | -0.5051 | 0.00828 | -0.0536 | -61.0024
-7 | -0.4476 | 0.00791 | -0.0539 | -56.5866
-6.5 | -0.401 | 0.00747 | -0.0516 | -53.6814
-6 | -0.2495 | 0.00782 | -0.0735 | -31.9054
-5.5 | -0.1998 | 0.00818 | -0.0719 | -24.4254
-5 | -0.1572 | 0.00835 | -0.0687 | -18.8263
-4 | -0.066 | 0.0089 | -0.064 | -7.4157
-3.5 | -0.0202 | 0.00802 | -0.0618 | -2.5187
-3 | 0.0302 | 0.00787 | -0.0605 | 3.8374
-2.5 | 0.0815 | 0.00784 | -0.0594 | 10.3954
-2 | 0.1318 | 0.00771 | -0.0581 | 17.0947
-1.5 | 0.182 | 0.00753 | -0.0568 | 24.17
-1 | 0.2304 | 0.00724 | -0.0551 | 31.8232
-0.5 | 0.2773 | 0.0071 | -0.053 | 39.0563
0 | 0.3255 | 0.00708 | -0.0513 | 45.9746
0.5 | 0.3743 | 0.00707 | -0.0497 | 52.942
1 | 0.4234 | 0.00688 | -0.0481 | 61.5407
1.5 | 0.4747 | 0.00688 | -0.047 | 68.9971
2 | 0.526 | 0.00692 | -0.046 | 76.0116
2.5 | 0.5776 | 0.00694 | -0.045 | 83.2277
3 | 0.6292 | 0.00699 | -0.0441 | 90.0143
3.5 | 0.7705 | 0.00593 | -0.0652 | 129.9325
4 | 0.8768 | 0.00692 | -0.0775 | 126.7052
4.5 | 0.95 | 0.00724 | -0.0818 | 131.2155
5 | 0.9866 | 0.00835 | -0.0779 | 118.1557
5.5 | 1.033 | 0.00872 | -0.076 | 118.4633
6 | 1.0782 | 0.00915 | -0.0739 | 117.8361
6.5 | 1.1243 | 0.00949 | -0.072 | 118.4721
7 | 1.1691 | 0.00995 | -0.0699 | 117.4975
7.5 | 1.2131 | 0.01048 | -0.0677 | 115.7538
8 | 1.2578 | 0.01094 | -0.0656 | 114.9726
8.5 | 1.3018 | 0.01143 | -0.0636 | 113.8933
9 | 1.3403 | 0.0123 | -0.0603 | 108.9675
9.5 | 1.38 | 0.01301 | -0.0575 | 106.0723
10 | 1.4203 | 0.0136 | -0.0549 | 104.4338
10.5 | 1.4583 | 0.01426 | -0.0518 | 102.2651
11 | 1.4941 | 0.015 | -0.0484 | 99.6067
11.5 | 1.5296 | 0.01576 | -0.0451 | 97.0558
12 | 1.5632 | 0.01661 | -0.0415 | 94.112
12.5 | 1.5909 | 0.01772 | -0.0369 | 89.7799
13 | 1.5858 | 0.01951 | -0.0262 | 81.2814
13.5 | 1.5952 | 0.02093 | -0.0189 | 76.216
14 | 1.6119 | 0.0222 | -0.0135 | 72.6081
14.5 | 1.6141 | 0.02453 | -0.007 | 65.8011
15 | 1.6301 | 0.02638 | -0.0032 | 61.793
15.5 | 1.6279 | 0.02995 | 0.0009 | 54.3539
16 | 1.6376 | 0.03313 | 0.0028 | 49.4295
16.5 | 1.6309 | 0.03866 | 0.0035 | 42.1857
17 | 1.6007 | 0.04829 | 0.0015 | 33.1476
17.5 | 1.5437 | 0.06261 | -0.0033 | 24.6558
18 | 1.5402 | 0.06951 | -0.0055 | 22.158
18.5 | 1.4884 | 0.0843 | -0.0113 | 17.656
19 | 1.4409 | 0.09904 | -0.0174 | 14.5487
19.5 | 1.3951 | 0.11393 | -0.0238 | 12.2452
20 | 1.3677 | 0.12601 | -0.0291 | 10.8539

## 67. Re 4M Mach 0.10 (1)
BIGFOIL.COM POLAR EXPORT
fg2
Fage & Collins 2 |  |  |  | Cl Max: | 1.418 | at alpha= | 11 | deg
JavaFoil+Calcfoil stall+Eppler ext transition |  |  |  | L/D Max: | 164.954 | at alpha= | 3.5 | deg
Re: | 4000000 |  |  | Cd Min: | 0.00482 | at alpha= | 3.5 | deg
Mach: | 0.1 |  |  | Cl=0 at alpha= | -3.5227 | deg
|  |  |  | @ Cl=0.1, Cd= | 0.026083
|  |  |  | @ Cl=0.4, Cd= | 0.0057656
|  |  |  | @ Cl=0.6, Cd= | 0.0057921
alpha (deg) | Cl | Cd | Cm | Cl/Cd
-16.5 | -0.343 | 0.14052 | -0.009 | -2.441
-16 | -0.36 | 0.13566 | -0.009 | -2.651
-15.5 | -0.376 | 0.12524 | -0.01 | -3.002
-15 | -0.392 | 0.1187 | -0.011 | -3.3
-14.5 | -0.407 | 0.11237 | -0.011 | -3.619
-14 | -0.42 | 0.10562 | -0.012 | -3.98
-13.5 | -0.432 | 0.09738 | -0.012 | -4.441
-13 | -0.442 | 0.09179 | -0.013 | -4.82
-12.5 | -0.45 | 0.08475 | -0.014 | -5.309
-12 | -0.454 | 0.07995 | -0.014 | -5.685
-11.5 | -0.456 | 0.07357 | -0.015 | -6.194
-11 | -0.453 | 0.06906 | -0.015 | -6.562
-10.5 | -0.447 | 0.06398 | -0.016 | -6.983
-10 | -0.436 | 0.05959 | -0.016 | -7.317
-9.5 | -0.421 | 0.05611 | -0.016 | -7.498
-9 | -0.402 | 0.05271 | -0.017 | -7.618
-8.5 | -0.378 | 0.04972 | -0.018 | -7.611
-8 | -0.351 | 0.047 | -0.018 | -7.475
-7.5 | -0.32 | 0.04441 | -0.019 | -7.209
-7 | -0.284 | 0.04165 | -0.019 | -6.821
-6.5 | -0.246 | 0.03975 | -0.02 | -6.2
-6 | -0.208 | 0.03808 | -0.021 | -5.454
-5.5 | -0.168 | 0.03631 | -0.021 | -4.615
-5 | -0.126 | 0.03467 | -0.022 | -3.648
-4.5 | -0.084 | 0.03317 | -0.023 | -2.544
-4 | -0.042 | 0.03184 | -0.023 | -1.303
-3.5 | 0.002 | 0.03069 | -0.024 | 0.068
-3 | 0.046 | 0.02953 | -0.025 | 1.567
-2.5 | 0.091 | 0.02882 | -0.026 | 3.157
-2 | 0.168 | 0.0054 | -0.054 | 31.107
-1.5 | 0.224 | 0.00499 | -0.056 | 44.893
-1 | 0.28 | 0.00505 | -0.057 | 55.533
-0.5 | 0.337 | 0.00643 | -0.058 | 52.41
0 | 0.396 | 0.00576 | -0.059 | 68.769
0.5 | 0.453 | 0.00584 | -0.06 | 77.61
1 | 0.51 | 0.0059 | -0.061 | 86.446
1.5 | 0.567 | 0.00596 | -0.062 | 95.158
2 | 0.624 | 0.00567 | -0.063 | 110.061
2.5 | 0.681 | 0.00573 | -0.064 | 118.887
3 | 0.738 | 0.00614 | -0.065 | 120.182
3.5 | 0.795 | 0.00482 | -0.066 | 164.954
4 | 0.852 | 0.00576 | -0.067 | 148.006
4.5 | 0.909 | 0.00722 | -0.068 | 125.94
5 | 0.966 | 0.00617 | -0.069 | 156.573
5.5 | 1.023 | 0.00783 | -0.07 | 130.536
6 | 1.078 | 0.00823 | -0.071 | 131.055
6.5 | 1.133 | 0.00854 | -0.072 | 132.59
7 | 1.186 | 0.00726 | -0.073 | 163.359
7.5 | 1.237 | 0.00755 | -0.074 | 163.924
8 | 1.282 | 0.00851 | -0.075 | 150.659
8.5 | 1.321 | 0.00952 | -0.076 | 138.773
9 | 1.354 | 0.01082 | -0.077 | 125.188
9.5 | 1.382 | 0.01371 | -0.077 | 100.796
10 | 1.402 | 0.01233 | -0.078 | 113.682
10.5 | 1.414 | 0.01317 | -0.079 | 107.401
11 | 1.418 | 0.01404 | -0.08 | 101.024
11.5 | 1.415 | 0.01796 | -0.081 | 78.765
12 | 1.402 | 0.01921 | -0.081 | 73.021
12.5 | 1.351 | 0.02095 | -0.08 | 64.484
13 | 1.306 | 0.0239 | -0.08 | 54.658
13.5 | 1.243 | 0.03 | -0.078 | 41.453
14 | 1.176 | 0.03869 | -0.076 | 30.404
14.5 | 1.115 | 0.04747 | -0.074 | 23.485
15 | 1.059 | 0.05466 | -0.073 | 19.378
15.5 | 0.997 | 0.06595 | -0.072 | 15.124
16 | 0.936 | 0.07855 | -0.069 | 11.911

## 68. Re 4M Mach 0.10 (2)
BIGFOIL.COM POLAR EXPORT
fg2
Fage & Collins 2 |  |  |  | Cl Max: | 1.6065 | at alpha= | 15 | deg
XFOIL ncrit=9 |  |  |  | L/D Max: | 131.334 | at alpha= | 4.5 | deg
Re: | 4000000 |  |  | Cd Min: | 0.24022 | at alpha= | -20 | deg
Mach: | 0.1 |  |  | Cl=0 at alpha= | -3.2959 | deg
|  |  |  | @ Cl=0.1, Cd= | 0.0078194
|  |  |  | @ Cl=0.4, Cd= | 0.0069875
|  |  |  | @ Cl=0.6, Cd= | 0.006969
alpha (deg) | Cl | Cd | Cm | Cl/Cd
-20 | -0.6748 | 0.24022 | 0.0398 | -2.8091
-19.5 | -0.6596 | 0.23506 | 0.0367 | -2.8061
-19 | -0.6448 | 0.22909 | 0.0337 | -2.8146
-18.5 | -0.6295 | 0.22358 | 0.0308 | -2.8155
-18 | -0.6145 | 0.21686 | 0.028 | -2.8336
-17.5 | -0.6001 | 0.21029 | 0.0252 | -2.8537
-17 | -0.586 | 0.20381 | 0.0224 | -2.8752
-16.5 | -0.5725 | 0.19723 | 0.0198 | -2.9027
-16 | -0.5596 | 0.19074 | 0.0174 | -2.9338
-15 | -0.542 | 0.17441 | 0.0124 | -3.1076
-14.5 | -0.5316 | 0.16796 | 0.0104 | -3.165
-14 | -0.5168 | 0.1638 | 0.0088 | -3.1551
-13.5 | -0.51 | 0.15572 | 0.0067 | -3.2751
-13 | -0.496 | 0.15026 | 0.005 | -3.3009
-12.5 | -0.4882 | 0.14305 | 0.003 | -3.4128
-12 | -0.4778 | 0.13672 | 0.0012 | -3.4947
-11.5 | -0.4718 | 0.12916 | -0.0008 | -3.6528
-11 | -0.4781 | 0.11866 | -0.0037 | -4.0292
-10 | -0.4624 | 0.10063 | -0.0135 | -4.5951
-9.5 | -0.5194 | 0.07696 | -0.0311 | -6.749
-9 | -0.4831 | 0.07076 | -0.0412 | -6.8273
-8.5 | -0.6136 | 0.01053 | -0.0565 | -58.2716
-8 | -0.5707 | 0.00933 | -0.0535 | -61.1683
-7.5 | -0.5087 | 0.00849 | -0.0548 | -59.9176
-7 | -0.4529 | 0.00806 | -0.0544 | -56.1911
-6.5 | -0.4026 | 0.00773 | -0.0528 | -52.0828
-6 | -0.2516 | 0.00789 | -0.0742 | -31.8885
-5.5 | -0.2014 | 0.0083 | -0.0725 | -24.2651
-5 | -0.1588 | 0.00848 | -0.0692 | -18.7264
-4.5 | -0.1159 | 0.0089 | -0.0661 | -13.0225
-4 | -0.0668 | 0.00896 | -0.0644 | -7.4554
-3.5 | -0.0207 | 0.00807 | -0.0622 | -2.5651
-3 | 0.03 | 0.0079 | -0.0609 | 3.7975
-2.5 | 0.0817 | 0.00787 | -0.0597 | 10.3812
-2 | 0.1323 | 0.00773 | -0.0584 | 17.1151
-1.5 | 0.1827 | 0.00756 | -0.057 | 24.1667
-1 | 0.2315 | 0.00727 | -0.0553 | 31.8432
-0.5 | 0.2784 | 0.00713 | -0.0532 | 39.0463
0 | 0.3269 | 0.00709 | -0.0514 | 46.1072
0.5 | 0.376 | 0.00708 | -0.0498 | 53.1073
1 | 0.4253 | 0.00689 | -0.0482 | 61.7271
1.5 | 0.4769 | 0.00689 | -0.0471 | 69.2163
2 | 0.5285 | 0.00692 | -0.0461 | 76.3728
2.5 | 0.5803 | 0.00695 | -0.0451 | 83.4964
3 | 0.6322 | 0.007 | -0.0441 | 90.3143
3.5 | 0.7729 | 0.00594 | -0.065 | 130.1178
4 | 0.8811 | 0.00695 | -0.0775 | 126.777
4.5 | 0.9548 | 0.00727 | -0.0818 | 131.3343
5 | 0.9914 | 0.0084 | -0.0779 | 118.0238
5.5 | 1.0382 | 0.00876 | -0.0759 | 118.516
6 | 1.0838 | 0.00919 | -0.0737 | 117.9325
6.5 | 1.1302 | 0.00954 | -0.0718 | 118.4696
7 | 1.1749 | 0.01004 | -0.0695 | 117.0219
7.5 | 1.2196 | 0.01055 | -0.0672 | 115.6019
8 | 1.2644 | 0.01103 | -0.0651 | 114.6328
8.5 | 1.3086 | 0.01155 | -0.0629 | 113.2987
9 | 1.3461 | 0.01252 | -0.0593 | 107.516
9.5 | 1.3866 | 0.0132 | -0.0564 | 105.0455
10 | 1.4269 | 0.0138 | -0.0535 | 103.3986
10.5 | 1.4642 | 0.01452 | -0.0502 | 100.8402
11 | 1.4998 | 0.01531 | -0.0465 | 97.9621
11.5 | 1.5351 | 0.01612 | -0.043 | 95.2295
12 | 1.5665 | 0.01711 | -0.0388 | 91.5546
12.5 | 1.588 | 0.01825 | -0.0328 | 87.0137
13 | 1.5796 | 0.02021 | -0.0216 | 78.1593
13.5 | 1.5857 | 0.02195 | -0.0141 | 72.2415
14 | 1.6012 | 0.02346 | -0.0088 | 68.2523
14.5 | 1.5955 | 0.02663 | -0.0023 | 59.9136
15 | 1.6065 | 0.02924 | 0.001 | 54.9419
15.5 | 1.5962 | 0.03432 | 0.0037 | 46.5093
16 | 1.6031 | 0.03863 | 0.0042 | 41.4988
16.5 | 1.593 | 0.04572 | 0.0029 | 34.8425
17 | 1.539 | 0.05946 | -0.0017 | 25.8829
17.5 | 1.4658 | 0.07693 | -0.0084 | 19.0537
18 | 1.4632 | 0.08424 | -0.011 | 17.3694
18.5 | 1.4095 | 0.10009 | -0.0176 | 14.0823
19 | 1.3648 | 0.11493 | -0.0241 | 11.8751
19.5 | 1.3262 | 0.12926 | -0.0306 | 10.2599
20 | 1.3045 | 0.14087 | -0.0361 | 9.2603

## 69. Re 4M Mach 0.25 (1)
BIGFOIL.COM POLAR EXPORT
fg2
Fage & Collins 2 |  |  |  | Cl Max: | 1.398 | at alpha= | 10 | deg
JavaFoil+Calcfoil stall+Eppler ext transition |  |  |  | L/D Max: | 167.981 | at alpha= | 3.5 | deg
Re: | 4000000 |  |  | Cd Min: | 0.00486 | at alpha= | 3.5 | deg
Mach: | 0.25 |  |  | Cl=0 at alpha= | -3.5227 | deg
|  |  |  | @ Cl=0.1, Cd= | 0.02882
|  |  |  | @ Cl=0.4, Cd= | 0.0058512
|  |  |  | @ Cl=0.6, Cd= | 0.0058791
alpha (deg) | Cl | Cd | Cm | Cl/Cd
-15 | -0.059 | 0.10316 | -0.011 | -0.573
-14.5 | -0.137 | 0.13066 | -0.012 | -1.047
-14 | -0.193 | 0.12711 | -0.012 | -1.517
-13.5 | -0.238 | 0.12092 | -0.013 | -1.968
-13 | -0.278 | 0.11079 | -0.013 | -2.506
-12.5 | -0.313 | 0.10151 | -0.014 | -3.08
-12 | -0.342 | 0.09128 | -0.015 | -3.751
-11.5 | -0.367 | 0.08244 | -0.015 | -4.447
-11 | -0.385 | 0.07504 | -0.016 | -5.126
-10.5 | -0.396 | 0.06936 | -0.016 | -5.709
-10 | -0.4 | 0.06316 | -0.017 | -6.338
-9.5 | -0.397 | 0.05776 | -0.017 | -6.882
-9 | -0.388 | 0.05434 | -0.017 | -7.133
-8.5 | -0.372 | 0.05088 | -0.018 | -7.302
-8 | -0.35 | 0.04768 | -0.019 | -7.331
-7.5 | -0.322 | 0.04474 | -0.019 | -7.185
-7 | -0.286 | 0.0441 | -0.019 | -6.494
-6.5 | -0.25 | 0.04042 | -0.021 | -6.175
-6 | -0.211 | 0.03834 | -0.021 | -5.501
-5.5 | -0.171 | 0.03622 | -0.022 | -4.711
-5 | -0.129 | 0.03483 | -0.023 | -3.705
-4.5 | -0.086 | 0.03331 | -0.023 | -2.589
-4 | -0.042 | 0.03195 | -0.024 | -1.33
-3.5 | 0.002 | 0.03077 | -0.025 | 0.069
-3 | 0.047 | 0.02978 | -0.025 | 1.593
-2.5 | 0.093 | 0.02892 | -0.026 | 3.227
-2 | 0.14 | 0.02825 | -0.027 | 4.944
-1.5 | 0.23 | 0.00493 | -0.057 | 46.668
-1 | 0.288 | 0.00557 | -0.058 | 51.735
-0.5 | 0.346 | 0.0064 | -0.059 | 54.109
0 | 0.407 | 0.00578 | -0.06 | 70.47
0.5 | 0.466 | 0.0059 | -0.062 | 78.886
1 | 0.524 | 0.0059 | -0.063 | 88.901
1.5 | 0.583 | 0.00597 | -0.064 | 97.67
2 | 0.641 | 0.00566 | -0.065 | 113.252
2.5 | 0.7 | 0.00575 | -0.066 | 121.781
3 | 0.758 | 0.00616 | -0.067 | 123.053
3.5 | 0.817 | 0.00486 | -0.068 | 167.981
4 | 0.875 | 0.00706 | -0.069 | 124.038
4.5 | 0.934 | 0.0074 | -0.07 | 126.102
5 | 0.992 | 0.00629 | -0.071 | 157.755
5.5 | 1.05 | 0.00806 | -0.072 | 130.234
6 | 1.106 | 0.00845 | -0.073 | 130.979
6.5 | 1.162 | 0.00719 | -0.074 | 161.637
7 | 1.216 | 0.00745 | -0.075 | 163.346
7.5 | 1.267 | 0.01019 | -0.076 | 124.329
8 | 1.31 | 0.00888 | -0.077 | 147.551
8.5 | 1.345 | 0.01217 | -0.078 | 110.52
9 | 1.373 | 0.0115 | -0.079 | 119.4
9.5 | 1.391 | 0.01483 | -0.08 | 93.797
10 | 1.398 | 0.01332 | -0.08 | 104.959
10.5 | 1.393 | 0.01439 | -0.081 | 96.863
11 | 1.375 | 0.01557 | -0.082 | 88.338
11.5 | 1.268 | 0.0261 | -0.078 | 48.585
12 | 1.246 | 0.02418 | -0.08 | 51.515
12.5 | 1.16 | 0.02988 | -0.079 | 38.814
13 | 1.057 | 0.04023 | -0.076 | 26.288
13.5 | 0.952 | 0.05362 | -0.072 | 17.749
14 | 0.812 | 0.09058 | -0.059 | 8.97
14.5 | 0.706 | 0.11381 | -0.047 | 6.204
15 | 0.612 | 0.12421 | -0.04 | 4.924

## 70. Re 4M Mach 0.25 (2)
BIGFOIL.COM POLAR EXPORT
fg2
Fage & Collins 2 |  |  |  | Cl Max: | 1.5252 | at alpha= | 11.5 | deg
XFOIL ncrit=9 |  |  |  | L/D Max: | 132.635 | at alpha= | 4.5 | deg
Re: | 4000000 |  |  | Cd Min: | 0.24382 | at alpha= | -20 | deg
Mach: | 0.25 |  |  | Cl=0 at alpha= | -3.3087 | deg
|  |  |  | @ Cl=0.1, Cd= | 0.0079966
|  |  |  | @ Cl=0.4, Cd= | 0.0071199
|  |  |  | @ Cl=0.6, Cd= | 0.0070151
alpha (deg) | Cl | Cd | Cm | Cl/Cd
-20 | -0.6849 | 0.24382 | 0.0412 | -2.809
-19.5 | -0.6691 | 0.23851 | 0.038 | -2.8053
-19 | -0.6534 | 0.23231 | 0.0349 | -2.8126
-18.5 | -0.6371 | 0.22671 | 0.0318 | -2.8102
-18 | -0.6214 | 0.2199 | 0.0289 | -2.8258
-17.5 | -0.6062 | 0.21321 | 0.026 | -2.8432
-17 | -0.591 | 0.20656 | 0.0231 | -2.8612
-16.5 | -0.5766 | 0.19983 | 0.0204 | -2.8855
-16 | -0.5627 | 0.19322 | 0.0179 | -2.9122
-15.5 | -0.5498 | 0.18634 | 0.0155 | -2.9505
-15 | -0.5382 | 0.17898 | 0.0131 | -3.007
-14.5 | -0.5288 | 0.17173 | 0.0109 | -3.0793
-14 | -0.5161 | 0.16593 | 0.009 | -3.1103
-13 | -0.4929 | 0.15229 | 0.005 | -3.2366
-12.5 | -0.4863 | 0.14486 | 0.0029 | -3.357
-12 | -0.4729 | 0.13866 | 0.0011 | -3.4105
-11.5 | -0.4657 | 0.1312 | -0.0009 | -3.5495
-11 | -0.4653 | 0.12245 | -0.0032 | -3.7999
-10.5 | -0.4503 | 0.11467 | -0.0077 | -3.9269
-10 | -0.4431 | 0.104 | -0.0138 | -4.2606
-9.5 | -0.4232 | 0.09494 | -0.0216 | -4.4576
-9 | -0.4089 | 0.08557 | -0.0299 | -4.7785
-8.5 | -0.429 | 0.07114 | -0.0433 | -6.0304
-8 | -0.3937 | 0.0639 | -0.0531 | -6.1612
-7.5 | -0.3611 | 0.04913 | -0.0698 | -7.3499
-7 | -0.3731 | 0.02958 | -0.0715 | -12.6133
-6.5 | -0.3937 | 0.01284 | -0.0613 | -30.662
-6 | -0.2647 | 0.00826 | -0.0782 | -32.046
-5.5 | -0.2111 | 0.00905 | -0.076 | -23.326
-5 | -0.1661 | 0.0098 | -0.0722 | -16.949
-4.5 | -0.1214 | 0.00974 | -0.0688 | -12.4641
-4 | -0.0711 | 0.00946 | -0.0668 | -7.5159
-3.5 | -0.0181 | 0.00944 | -0.0652 | -1.9174
-3 | 0.0292 | 0.00814 | -0.0628 | 3.5872
-2.5 | 0.0825 | 0.00805 | -0.0614 | 10.2484
-2 | 0.1349 | 0.00789 | -0.0599 | 17.0976
-1.5 | 0.1869 | 0.00771 | -0.0584 | 24.2412
-1 | 0.237 | 0.00743 | -0.0565 | 31.8977
-0.5 | 0.2848 | 0.00731 | -0.0542 | 38.9603
0 | 0.3344 | 0.00719 | -0.0522 | 46.509
0.5 | 0.3851 | 0.00715 | -0.0505 | 53.8601
1.5 | 0.4891 | 0.00694 | -0.0476 | 70.4755
2 | 0.5424 | 0.00695 | -0.0465 | 78.0432
2.5 | 0.5955 | 0.00701 | -0.0453 | 84.9501
3 | 0.6488 | 0.00707 | -0.0442 | 91.768
3.5 | 0.7804 | 0.00596 | -0.0622 | 130.9396
4 | 0.9041 | 0.00709 | -0.0776 | 127.5176
4.5 | 0.9815 | 0.0074 | -0.082 | 132.6351
5 | 1.0185 | 0.00861 | -0.0776 | 118.2927
5.5 | 1.0669 | 0.009 | -0.0752 | 118.5444
6 | 1.1145 | 0.00943 | -0.0727 | 118.1866
6.5 | 1.1623 | 0.00986 | -0.0703 | 117.8803
7 | 1.2078 | 0.01048 | -0.0673 | 115.2481
7.5 | 1.2548 | 0.011 | -0.0646 | 114.0727
8 | 1.3004 | 0.01161 | -0.0616 | 112.0069
8.5 | 1.3417 | 0.01248 | -0.0578 | 107.508
9 | 1.38 | 0.01349 | -0.0535 | 102.298
9.5 | 1.4171 | 0.01447 | -0.0489 | 97.9337
10 | 1.4552 | 0.01529 | -0.0446 | 95.1733
10.5 | 1.4871 | 0.01646 | -0.0392 | 90.3463
11 | 1.5148 | 0.01778 | -0.0332 | 85.1969
11.5 | 1.5252 | 0.01904 | -0.0241 | 80.105
12 | 1.5136 | 0.0216 | -0.0126 | 70.0741
12.5 | 1.5161 | 0.02396 | -0.0048 | 63.2763
13 | 1.4841 | 0.02933 | 0.0032 | 50.6001
13.5 | 1.4555 | 0.03672 | 0.0056 | 39.6378
14 | 1.4564 | 0.04284 | 0.0048 | 33.9963
14.5 | 1.3995 | 0.05702 | -0.0003 | 24.544
15 | 1.3749 | 0.06741 | -0.004 | 20.3961
15.5 | 1.333 | 0.0807 | -0.0093 | 16.518
16 | 1.318 | 0.09057 | -0.0132 | 14.5523
16.5 | 1.2903 | 0.10264 | -0.0183 | 12.5711

## 71. Re 4M Mach 0.50 (1)
BIGFOIL.COM POLAR EXPORT
fg2
Fage & Collins 2 |  |  |  | Cl Max: | 1.391 | at alpha= | 8 | deg
JavaFoil+Calcfoil stall+Eppler ext transition |  |  |  | L/D Max: | 160.74 | at alpha= | 6 | deg
Re: | 4000000 |  |  | Cd Min: | 0.00479 | at alpha= | -7 | deg
Mach: | 0.5 |  |  | Cl=0 at alpha= | -3.5208 | deg
|  |  |  | @ Cl=0.1, Cd= | 0.029336
|  |  |  | @ Cl=0.4, Cd= | 0.0066523
|  |  |  | @ Cl=0.6, Cd= | 0.0059337
alpha (deg) | Cl | Cd | Cm | Cl/Cd
-20 | -0.785 | 0.15338 | -0.007 | -5.121
-19.5 | -0.761 | 0.15255 | -0.007 | -4.991
-19 | -0.739 | 0.14991 | -0.008 | -4.931
-18.5 | -0.717 | 0.14513 | -0.009 | -4.941
-18 | -0.695 | 0.14036 | -0.009 | -4.95
-17.5 | -0.672 | 0.13489 | -0.01 | -4.985
-17 | -0.65 | 0.12367 | -0.011 | -5.257
-16.5 | -0.628 | 0.11995 | -0.012 | -5.231
-16 | -0.605 | 0.11542 | -0.012 | -5.24
-15.5 | -0.582 | 0.11576 | -0.013 | -5.027
-15 | -0.559 | 0.11151 | -0.014 | -5.017
-14.5 | -0.536 | 0.10561 | -0.014 | -5.073
-14 | -0.512 | 0.09953 | -0.014 | -5.143
-13.5 | -0.489 | 0.0915 | -0.015 | -5.342
-13 | -0.466 | 0.08435 | -0.016 | -5.52
-12.5 | -0.443 | 0.07914 | -0.017 | -5.593
-12 | -0.419 | 0.07399 | -0.018 | -5.661
-11.5 | -0.395 | 0.06923 | -0.019 | -5.709
-11 | -0.371 | 0.06496 | -0.02 | -5.719
-10.5 | -0.348 | 0.06065 | -0.021 | -5.735
-10 | -0.324 | 0.05687 | -0.022 | -5.695
-9.5 | -0.3 | 0.05346 | -0.023 | -5.606
-9 | -0.276 | 0.05 | -0.024 | -5.511
-8.5 | -0.252 | 0.04615 | -0.026 | -5.452
-8 | -0.229 | 0.04047 | -0.029 | -5.662
-7.5 | -0.247 | 0.00537 | -0.047 | -45.972
-7 | -0.216 | 0.00479 | -0.049 | -45.185
-6.5 | -0.186 | 0.00492 | -0.05 | -37.757
-6 | -0.194 | 0.04259 | -0.024 | -4.553
-5.5 | -0.17 | 0.03876 | -0.024 | -4.398
-5 | -0.134 | 0.03631 | -0.025 | -3.698
-4.5 | -0.092 | 0.0343 | -0.026 | -2.681
-4 | -0.046 | 0.03272 | -0.026 | -1.406
-3.5 | 0.002 | 0.03134 | -0.027 | 0.075
-3 | 0.052 | 0.03023 | -0.028 | 1.73
-2.5 | 0.103 | 0.02928 | -0.029 | 3.53
-2 | 0.155 | 0.02856 | -0.03 | 5.433
-1.5 | 0.208 | 0.02738 | -0.031 | 7.58
-1 | 0.321 | 0.00655 | -0.065 | 49.034
-0.5 | 0.386 | 0.00663 | -0.066 | 58.245
0 | 0.455 | 0.00674 | -0.068 | 67.495
0.5 | 0.52 | 0.00588 | -0.069 | 88.551
1 | 0.586 | 0.00591 | -0.07 | 99.074
1.5 | 0.651 | 0.00602 | -0.071 | 108.141
2 | 0.716 | 0.00612 | -0.073 | 117.073
2.5 | 0.781 | 0.00573 | -0.074 | 136.287
3 | 0.846 | 0.00627 | -0.075 | 134.942
3.5 | 0.911 | 0.00623 | -0.076 | 146.344
4 | 0.976 | 0.00654 | -0.077 | 149.213
4.5 | 1.04 | 0.00655 | -0.078 | 158.719
5 | 1.104 | 0.00886 | -0.079 | 124.583
5.5 | 1.168 | 0.00732 | -0.081 | 159.492
6 | 1.227 | 0.00764 | -0.082 | 160.74
6.5 | 1.284 | 0.00809 | -0.083 | 158.792
7 | 1.338 | 0.0119 | -0.084 | 112.509
7.5 | 1.382 | 0.0102 | -0.085 | 135.552
8 | 1.391 | 0.01188 | -0.086 | 117.063
8.5 | 1.345 | 0.01811 | -0.087 | 74.251
9 | 0.664 | 0.06736 | -0.037 | 9.85
9.5 | 0.705 | 0.06802 | -0.056 | 10.369
10 | 0.739 | 0.07193 | -0.06 | 10.276
10.5 | 0.764 | 0.07928 | -0.059 | 9.635
11 | 0.774 | 0.08282 | -0.044 | 9.348
11.5 | 0.816 | 0.08626 | -0.058 | 9.462
12 | 0.844 | 0.09504 | -0.059 | 8.885
12.5 | 0.869 | 0.09311 | -0.058 | 9.33
13 | 0.905 | 0.09419 | -0.063 | 9.607

## 72. Re 4M Mach 0.50 (2)
BIGFOIL.COM POLAR EXPORT
fg2
Fage & Collins 2 |  |  |  | Cl Max: | 1.3671 | at alpha= | 8 | deg
XFOIL ncrit=9 |  |  |  | L/D Max: | 130.86 | at alpha= | 4 | deg
Re: | 4000000 |  |  | Cd Min: | 0.26551 | at alpha= | -20 | deg
Mach: | 0.5 |  |  | Cl=0 at alpha= | -3.3662 | deg
|  |  |  | @ Cl=0.1, Cd= | 0.010189
|  |  |  | @ Cl=0.4, Cd= | 0.0075324
|  |  |  | @ Cl=0.6, Cd= | 0.0071693
alpha (deg) | Cl | Cd | Cm | Cl/Cd
-20 | -0.7378 | 0.26551 | 0.0485 | -2.7788
-19.5 | -0.7193 | 0.25725 | 0.0445 | -2.7961
-19 | -0.6999 | 0.24987 | 0.0407 | -2.8011
-18.5 | -0.6797 | 0.24309 | 0.0372 | -2.7961
-18 | -0.6604 | 0.23539 | 0.0336 | -2.8056
-17.5 | -0.6416 | 0.22789 | 0.0302 | -2.8154
-17 | -0.6227 | 0.22023 | 0.0268 | -2.8275
-16.5 | -0.6046 | 0.21271 | 0.0237 | -2.8424
-16 | -0.5867 | 0.20534 | 0.0207 | -2.8572
-15.5 | -0.5697 | 0.19778 | 0.0178 | -2.8805
-15 | -0.5534 | 0.19 | 0.015 | -2.9126
-14.5 | -0.5376 | 0.18252 | 0.0124 | -2.9454
-14 | -0.5222 | 0.17554 | 0.0098 | -2.9748
-13.5 | -0.5082 | 0.1674 | 0.0072 | -3.0358
-13 | -0.4904 | 0.16086 | 0.0049 | -3.0486
-12.5 | -0.4796 | 0.15289 | 0.0025 | -3.1369
-12 | -0.4624 | 0.14636 | 0.0004 | -3.1593
-11.5 | -0.451 | 0.13885 | -0.0017 | -3.2481
-11 | -0.4337 | 0.13056 | -0.0063 | -3.3218
-10.5 | -0.4117 | 0.12211 | -0.012 | -3.3716
-10 | -0.395 | 0.11285 | -0.0175 | -3.5002
-9.5 | -0.3696 | 0.10427 | -0.0245 | -3.5446
-9 | -0.3407 | 0.09646 | -0.0322 | -3.532
-8.5 | -0.3267 | 0.087 | -0.0388 | -3.7552
-8 | -0.3059 | 0.07954 | -0.0449 | -3.8459
-7.5 | -0.2848 | 0.07163 | -0.0526 | -3.976
-7 | -0.2707 | 0.06451 | -0.0597 | -4.1962
-6.5 | -0.21 | 0.0501 | -0.0861 | -4.1916
-6 | -0.1473 | 0.03921 | -0.1037 | -3.7567
-5.5 | -0.1263 | 0.03421 | -0.1013 | -3.6919
-5 | -0.1088 | 0.02759 | -0.0967 | -3.9435
-4.5 | -0.0817 | 0.02246 | -0.091 | -3.6376
-4 | -0.0458 | 0.01864 | -0.0851 | -2.4571
-3.5 | -0.0137 | 0.01402 | -0.0779 | -0.97718
-3 | 0.0375 | 0.01231 | -0.0738 | 3.0463
-2.5 | 0.0909 | 0.01046 | -0.0699 | 8.6902
-2 | 0.144 | 0.00888 | -0.0664 | 16.2162
-1.5 | 0.2015 | 0.00856 | -0.0638 | 23.5397
-1 | 0.2571 | 0.00824 | -0.061 | 31.2015
-0.5 | 0.3133 | 0.00797 | -0.0584 | 39.3099
0 | 0.3692 | 0.00763 | -0.0557 | 48.3879
0.5 | 0.426 | 0.00745 | -0.0534 | 57.1812
1 | 0.484 | 0.00735 | -0.0512 | 65.8503
1.5 | 0.5417 | 0.00714 | -0.049 | 75.8683
2 | 0.6015 | 0.00717 | -0.0472 | 83.8912
2.5 | 0.6613 | 0.00724 | -0.0453 | 91.3398
3 | 0.721 | 0.00735 | -0.0433 | 98.0952
3.5 | 0.7741 | 0.00783 | -0.0401 | 98.8633
4 | 1.0037 | 0.00767 | -0.0763 | 130.8605
4.5 | 1.0824 | 0.00895 | -0.0782 | 120.9385
5 | 1.1371 | 0.00949 | -0.074 | 119.8209
5.5 | 1.1922 | 0.01005 | -0.0696 | 118.6269
6 | 1.2462 | 0.01073 | -0.0647 | 116.1417
6.5 | 1.293 | 0.01182 | -0.0583 | 109.3909
7 | 1.338 | 0.01298 | -0.0512 | 103.0817
7.5 | 1.3656 | 0.01483 | -0.0412 | 92.0836
8 | 1.3671 | 0.01684 | -0.0271 | 81.1817
8.5 | 1.3548 | 0.01955 | -0.0127 | 69.2992
9 | 1.3402 | 0.02344 | -0.0014 | 57.1758
9.5 | 1.3163 | 0.02966 | 0.0049 | 44.3796
10 | 1.2922 | 0.03876 | 0.0041 | 33.3385
10.5 | 1.2588 | 0.04996 | 0.0003 | 25.1962
11 | 1.2232 | 0.06141 | -0.0037 | 19.9186
11.5 | 1.1846 | 0.07349 | -0.0084 | 16.1192
12 | 1.1493 | 0.08568 | -0.0135 | 13.4139
12.5 | 1.1182 | 0.098 | -0.0188 | 11.4102
13 | 1.0822 | 0.11184 | -0.0253 | 9.6763

## 73. Re 5M Mach 0.00 (1)
BIGFOIL.COM POLAR EXPORT
fg2
Fage & Collins 2 |  |  |  | Cl Max: | 1.423 | at alpha= | 11 | deg
JavaFoil+Calcfoil stall+Eppler ext transition |  |  |  | L/D Max: | 172.58 | at alpha= | 3.5 | deg
Re: | 5000000 |  |  | Cd Min: | 0.00459 | at alpha= | 3.5 | deg
Mach: | 0 |  |  | Cl=0 at alpha= | -3.5233 | deg
|  |  |  | @ Cl=0.1, Cd= | 0.0054273
|  |  |  | @ Cl=0.4, Cd= | 0.0056042
|  |  |  | @ Cl=0.6, Cd= | 0.0055889
alpha (deg) | Cl | Cd | Cm | Cl/Cd
-17 | -0.365 | 0.14407 | -0.008 | -2.532
-16.5 | -0.379 | 0.13402 | -0.009 | -2.831
-16 | -0.394 | 0.12758 | -0.009 | -3.086
-15.5 | -0.408 | 0.11929 | -0.01 | -3.418
-15 | -0.421 | 0.11368 | -0.011 | -3.703
-14.5 | -0.433 | 0.10627 | -0.011 | -4.076
-14 | -0.444 | 0.10029 | -0.012 | -4.428
-13.5 | -0.453 | 0.09537 | -0.012 | -4.753
-13 | -0.46 | 0.08831 | -0.013 | -5.214
-12.5 | -0.465 | 0.08355 | -0.013 | -5.568
-12 | -0.467 | 0.07774 | -0.014 | -6.008
-11.5 | -0.466 | 0.07215 | -0.015 | -6.456
-11 | -0.461 | 0.06759 | -0.015 | -6.821
-10.5 | -0.453 | 0.06312 | -0.016 | -7.17
-10 | -0.44 | 0.05867 | -0.016 | -7.5
-9.5 | -0.423 | 0.05514 | -0.016 | -7.677
-9 | -0.403 | 0.05245 | -0.017 | -7.685
-8.5 | -0.379 | 0.04921 | -0.018 | -7.701
-8 | -0.351 | 0.0463 | -0.018 | -7.587
-7.5 | -0.32 | 0.04377 | -0.019 | -7.304
-7 | -0.284 | 0.04144 | -0.02 | -6.842
-6.5 | -0.246 | 0.0395 | -0.02 | -6.225
-6 | -0.207 | 0.03782 | -0.021 | -5.475
-5.5 | -0.167 | 0.03604 | -0.022 | -4.635
-5 | -0.126 | 0.03439 | -0.022 | -3.665
-4.5 | -0.084 | 0.03292 | -0.023 | -2.553
-4 | -0.041 | 0.0316 | -0.024 | -1.308
-3.5 | 0.002 | 0.03049 | -0.024 | 0.068
-3 | 0.057 | 0.00574 | -0.052 | 9.903
-2.5 | 0.112 | 0.00534 | -0.053 | 20.923
-2 | 0.167 | 0.00534 | -0.054 | 31.287
-1.5 | 0.223 | 0.00486 | -0.055 | 45.845
-1 | 0.279 | 0.00576 | -0.056 | 48.47
-0.5 | 0.335 | 0.00618 | -0.057 | 54.213
0 | 0.394 | 0.0056 | -0.059 | 70.381
0.5 | 0.451 | 0.00564 | -0.06 | 79.882
1 | 0.508 | 0.0057 | -0.061 | 88.994
1.5 | 0.564 | 0.00581 | -0.062 | 97.057
2 | 0.621 | 0.00546 | -0.063 | 113.696
2.5 | 0.678 | 0.00552 | -0.064 | 122.692
3 | 0.735 | 0.00599 | -0.065 | 122.639
3.5 | 0.791 | 0.00459 | -0.066 | 172.58
4 | 0.848 | 0.00567 | -0.067 | 149.578
4.5 | 0.905 | 0.00698 | -0.068 | 129.585
5 | 0.961 | 0.00725 | -0.069 | 132.625
5.5 | 1.018 | 0.00753 | -0.07 | 135.136
6 | 1.073 | 0.0078 | -0.071 | 137.571
6.5 | 1.127 | 0.00668 | -0.072 | 168.774
7 | 1.181 | 0.0069 | -0.073 | 171.036
7.5 | 1.232 | 0.00931 | -0.074 | 132.346
8 | 1.276 | 0.00814 | -0.074 | 156.796
8.5 | 1.316 | 0.01093 | -0.075 | 120.43
9 | 1.35 | 0.01028 | -0.076 | 131.344
9.5 | 1.379 | 0.01298 | -0.077 | 106.209
10 | 1.401 | 0.01168 | -0.078 | 119.92
10.5 | 1.415 | 0.01254 | -0.079 | 112.891
11 | 1.423 | 0.01325 | -0.08 | 107.325
11.5 | 1.422 | 0.01682 | -0.08 | 84.529
12 | 1.414 | 0.01783 | -0.081 | 79.315
12.5 | 1.399 | 0.01928 | -0.082 | 72.574
13 | 1.343 | 0.02121 | -0.08 | 63.314
13.5 | 1.294 | 0.02493 | -0.08 | 51.905
14 | 1.236 | 0.03045 | -0.078 | 40.61
14.5 | 1.172 | 0.0391 | -0.076 | 29.978
15 | 1.109 | 0.05004 | -0.074 | 22.172
15.5 | 1.058 | 0.05765 | -0.073 | 18.345
16 | 1.01 | 0.06293 | -0.073 | 16.05

## 74. Re 5M Mach 0.00 (2)
BIGFOIL.COM POLAR EXPORT
fg2
Fage & Collins 2 |  |  |  | Cl Max: | 1.7048 | at alpha= | 16.5 | deg
XFOIL ncrit=9 |  |  |  | L/D Max: | 255.189 | at alpha= | -0.5 | deg
Re: | 5000000 |  |  | Cd Min: | 0.16856 | at alpha= | -14.5 | deg
Mach: | 0 |  |  | Cl=0 at alpha= | -3.2633 | deg
|  |  |  | @ Cl=0.1, Cd= | 0.0012212
|  |  |  | @ Cl=0.4, Cd= | 0.006678
|  |  |  | @ Cl=0.6, Cd= | 0.0067185
alpha (deg) | Cl | Cd | Cm | Cl/Cd
-14.5 | -0.5338 | 0.16856 | 0.0115 | -3.1668
-14 | -0.5226 | 0.16238 | 0.0095 | -3.2184
-13 | -0.5017 | 0.14982 | 0.0057 | -3.3487
-12.5 | -0.5133 | 0.13548 | 0.0023 | -3.7888
-11.5 | -0.4792 | 0.11918 | -0.0089 | -4.0208
-11 | -0.4582 | 0.11266 | -0.0138 | -4.0671
-10.5 | -0.4463 | 0.10397 | -0.0192 | -4.2926
-9.5 | -0.6836 | 0.00296 | -0.0576 | -230.9459
-9 | -0.6286 | 0.00186 | -0.0592 | -337.957
-8.5 | -0.5887 | 0.00147 | -0.0565 | -400.4762
-8 | -0.5333 | 0.00129 | -0.0568 | -413.4109
-7.5 | -0.4792 | 0.00116 | -0.0568 | -413.1034
-7 | -0.4184 | 0.0011 | -0.0582 | -380.3636
-6.5 | -0.308 | 0.00111 | -0.071 | -277.4775
-6 | -0.2615 | 0.00116 | -0.0688 | -225.431
-5.5 | -0.2181 | 0.00127 | -0.0658 | -171.7323
-5 | -0.1715 | 0.00136 | -0.0638 | -126.1029
-4.5 | -0.1212 | 0.00143 | -0.0626 | -84.7552
-4 | -0.0706 | 0.00144 | -0.0615 | -49.0278
-3.5 | -0.0241 | 0.00126 | -0.0597 | -19.127
-3 | 0.0268 | 0.00124 | -0.0587 | 21.6129
-2.5 | 0.078 | 0.00123 | -0.0577 | 63.4146
-2 | 0.128 | 0.00121 | -0.0565 | 105.7851
-1.5 | 0.1769 | 0.00114 | -0.0551 | 155.1754
-1 | 0.224 | 0.00109 | -0.0532 | 205.5046
-0.5 | 0.2705 | 0.00106 | -0.0513 | 255.1887
0 | 0.3224 | 0.00672 | -0.0506 | 47.9762
0.5 | 0.3733 | 0.00672 | -0.0495 | 55.5506
1 | 0.4241 | 0.00664 | -0.0483 | 63.8705
2 | 0.5275 | 0.00666 | -0.0463 | 79.2042
2.5 | 0.5791 | 0.00669 | -0.0454 | 86.562
3 | 0.6305 | 0.00676 | -0.0444 | 93.2692
3.5 | 0.6801 | 0.00695 | -0.0431 | 97.8561
4 | 0.8266 | 0.00668 | -0.0657 | 123.7425
4.5 | 0.9563 | 0.00699 | -0.0832 | 136.8097
5 | 0.9932 | 0.00809 | -0.0794 | 122.7689
5.5 | 1.0403 | 0.00842 | -0.0776 | 123.5511
6 | 1.0868 | 0.00877 | -0.0758 | 123.9225
6.5 | 1.1328 | 0.00911 | -0.0739 | 124.3469
7 | 1.1772 | 0.00957 | -0.0716 | 123.0094
7.5 | 1.2225 | 0.00996 | -0.0697 | 122.741
8 | 1.2673 | 0.01041 | -0.0677 | 121.7387
8.5 | 1.3109 | 0.01094 | -0.0655 | 119.8263
9 | 1.3527 | 0.0116 | -0.0629 | 116.6121
9.5 | 1.3948 | 0.01218 | -0.0605 | 114.5156
10 | 1.4362 | 0.01274 | -0.0581 | 112.7316
10.5 | 1.4755 | 0.01339 | -0.0553 | 110.1942
11 | 1.5128 | 0.01406 | -0.0521 | 107.596
11.5 | 1.5476 | 0.0148 | -0.0486 | 104.5676
12 | 1.5751 | 0.01604 | -0.0437 | 98.1983
12.5 | 1.6057 | 0.01702 | -0.0396 | 94.342
13 | 1.6325 | 0.01787 | -0.0349 | 91.3542
13.5 | 1.6439 | 0.01889 | -0.0272 | 87.0249
14 | 1.6614 | 0.0199 | -0.0212 | 83.4874
14.5 | 1.6712 | 0.02142 | -0.0145 | 78.0205
15 | 1.6861 | 0.0229 | -0.0094 | 73.6288
15.5 | 1.6925 | 0.02519 | -0.0042 | 67.1894
16 | 1.7021 | 0.02766 | -0.0006 | 61.5365
16.5 | 1.7048 | 0.03112 | 0.0024 | 54.7815
17 | 1.6886 | 0.03726 | 0.0039 | 45.3194
17.5 | 1.6603 | 0.0463 | 0.0025 | 35.8596
18 | 1.659 | 0.05244 | 0.0009 | 31.6362
18.5 | 1.624 | 0.06347 | -0.0026 | 25.5869
19 | 1.5896 | 0.07488 | -0.0067 | 21.2286
19.5 | 1.5362 | 0.08994 | -0.0127 | 17.0803
20 | 1.5028 | 0.10221 | -0.0177 | 14.7031

## 75. Re 5M Mach 0.10 (1)
BIGFOIL.COM POLAR EXPORT
fg2
Fage & Collins 2 |  |  |  | Cl Max: | 1.418 | at alpha= | 11 | deg
JavaFoil+Calcfoil stall+Eppler ext transition |  |  |  | L/D Max: | 174.331 | at alpha= | 3.5 | deg
Re: | 5000000 |  |  | Cd Min: | 0.00456 | at alpha= | 3.5 | deg
Mach: | 0.1 |  |  | Cl=0 at alpha= | -3.5227 | deg
|  |  |  | @ Cl=0.1, Cd= | 0.0054182
|  |  |  | @ Cl=0.4, Cd= | 0.0055856
|  |  |  | @ Cl=0.6, Cd= | 0.0055879
alpha (deg) | Cl | Cd | Cm | Cl/Cd
-16.5 | -0.343 | 0.1393 | -0.009 | -2.463
-16 | -0.36 | 0.13157 | -0.009 | -2.733
-15.5 | -0.376 | 0.12246 | -0.01 | -3.07
-15 | -0.392 | 0.1161 | -0.011 | -3.375
-14.5 | -0.407 | 0.11022 | -0.011 | -3.69
-14 | -0.42 | 0.10413 | -0.012 | -4.037
-13.5 | -0.432 | 0.09646 | -0.012 | -4.484
-13 | -0.442 | 0.09081 | -0.013 | -4.873
-12.5 | -0.45 | 0.08404 | -0.014 | -5.354
-12 | -0.455 | 0.07944 | -0.014 | -5.722
-11.5 | -0.456 | 0.07303 | -0.015 | -6.241
-11 | -0.453 | 0.06836 | -0.015 | -6.63
-10.5 | -0.447 | 0.06371 | -0.016 | -7.013
-10 | -0.436 | 0.05921 | -0.016 | -7.366
-9.5 | -0.421 | 0.05546 | -0.017 | -7.589
-9 | -0.402 | 0.05261 | -0.017 | -7.635
-8.5 | -0.378 | 0.04921 | -0.018 | -7.692
-8 | -0.351 | 0.04666 | -0.018 | -7.532
-7.5 | -0.32 | 0.04377 | -0.019 | -7.316
-7 | -0.284 | 0.04164 | -0.02 | -6.825
-6.5 | -0.247 | 0.03954 | -0.02 | -6.237
-6 | -0.208 | 0.03752 | -0.021 | -5.537
-5.5 | -0.168 | 0.03607 | -0.022 | -4.647
-5 | -0.126 | 0.03441 | -0.022 | -3.676
-4.5 | -0.084 | 0.03298 | -0.023 | -2.559
-4 | -0.042 | 0.03162 | -0.024 | -1.313
-3.5 | 0.002 | 0.03049 | -0.024 | 0.068
-3 | 0.057 | 0.00577 | -0.052 | 9.895
-2.5 | 0.112 | 0.00532 | -0.053 | 21.132
-2 | 0.168 | 0.00531 | -0.054 | 31.617
-1.5 | 0.224 | 0.00494 | -0.056 | 45.373
-1 | 0.28 | 0.00573 | -0.057 | 48.911
-0.5 | 0.337 | 0.00625 | -0.058 | 53.893
0 | 0.396 | 0.00558 | -0.059 | 70.942
0.5 | 0.453 | 0.00566 | -0.06 | 80.093
1 | 0.51 | 0.00569 | -0.061 | 89.675
1.5 | 0.567 | 0.00575 | -0.062 | 98.597
2 | 0.624 | 0.00547 | -0.063 | 114.139
2.5 | 0.681 | 0.00552 | -0.064 | 123.492
3 | 0.738 | 0.00593 | -0.065 | 124.517
3.5 | 0.795 | 0.00456 | -0.066 | 174.331
4 | 0.852 | 0.00574 | -0.067 | 148.475
4.5 | 0.909 | 0.00695 | -0.068 | 130.885
5 | 0.966 | 0.00725 | -0.069 | 133.204
5.5 | 1.023 | 0.0075 | -0.07 | 136.287
6 | 1.078 | 0.00781 | -0.071 | 138.043
6.5 | 1.133 | 0.00672 | -0.072 | 168.451
7 | 1.186 | 0.00695 | -0.073 | 170.601
7.5 | 1.237 | 0.00935 | -0.074 | 132.401
8 | 1.282 | 0.0082 | -0.075 | 156.279
8.5 | 1.321 | 0.01101 | -0.076 | 119.96
9 | 1.354 | 0.0104 | -0.077 | 130.192
9.5 | 1.382 | 0.01317 | -0.077 | 104.907
10 | 1.402 | 0.01184 | -0.078 | 118.409
10.5 | 1.414 | 0.01263 | -0.079 | 111.932
11 | 1.418 | 0.01348 | -0.08 | 105.214
11.5 | 1.415 | 0.01719 | -0.081 | 82.284
12 | 1.402 | 0.01831 | -0.081 | 76.574
12.5 | 1.382 | 0.01975 | -0.082 | 69.982
13 | 1.315 | 0.02228 | -0.08 | 59.008
13.5 | 1.255 | 0.02712 | -0.079 | 46.287
14 | 1.189 | 0.03451 | -0.077 | 34.461
14.5 | 1.125 | 0.0431 | -0.076 | 26.1
15 | 1.067 | 0.05038 | -0.074 | 21.18
15.5 | 1.006 | 0.06034 | -0.073 | 16.672
16 | 0.946 | 0.0712 | -0.071 | 13.284

## 76. Re 5M Mach 0.10 (2)
BIGFOIL.COM POLAR EXPORT
fg2
Fage & Collins 2 |  |  |  | Cl Max: | 1.6774 | at alpha= | 16 | deg
XFOIL ncrit=9 |  |  |  | L/D Max: | 124.188 | at alpha= | 6.5 | deg
Re: | 5000000 |  |  | Cd Min: | 0.11973 | at alpha= | -11.5 | deg
Mach: | 0.1 |  |  | Cl=0 at alpha= | -3.2578 | deg
|  |  |  | @ Cl=0.1, Cd= | 0.0073088
|  |  |  | @ Cl=0.4, Cd= | 0.0066909
|  |  |  | @ Cl=0.6, Cd= | 0.0067245
alpha (deg) | Cl | Cd | Cm | Cl/Cd
-11.5 | -0.4768 | 0.11973 | -0.0089 | -3.9823
-11 | -0.4549 | 0.11331 | -0.0139 | -4.0147
-10.5 | -0.442 | 0.10485 | -0.0192 | -4.2155
-10 | -0.4297 | 0.0967 | -0.0245 | -4.4436
-9 | -0.6043 | 0.02373 | -0.0644 | -25.4657
-8.5 | -0.6104 | 0.00976 | -0.0573 | -62.541
-8 | -0.5575 | 0.00843 | -0.0567 | -66.1329
-7.5 | -0.4945 | 0.00769 | -0.0581 | -64.3043
-7 | -0.4532 | 0.00722 | -0.0545 | -62.7701
-6.5 | -0.3123 | 0.00682 | -0.0739 | -45.7918
-6 | -0.2646 | 0.00709 | -0.0715 | -37.3202
-5.5 | -0.2192 | 0.00741 | -0.0687 | -29.5816
-5 | -0.1741 | 0.00782 | -0.0661 | -22.2634
-4.5 | -0.1238 | 0.00799 | -0.0646 | -15.4944
-4 | -0.072 | 0.00806 | -0.0634 | -8.933
-3.5 | -0.0247 | 0.00745 | -0.0614 | -3.3154
-3 | 0.0263 | 0.00731 | -0.0601 | 3.5978
-2.5 | 0.0791 | 0.00735 | -0.0592 | 10.7619
-2 | 0.1298 | 0.00725 | -0.0579 | 17.9034
-1.5 | 0.1798 | 0.00706 | -0.0565 | 25.4674
-1 | 0.2272 | 0.00684 | -0.0544 | 33.2164
-0.5 | 0.2743 | 0.00677 | -0.0523 | 40.517
0 | 0.3239 | 0.00673 | -0.0508 | 48.1278
0.5 | 0.375 | 0.00673 | -0.0496 | 55.7207
1 | 0.4261 | 0.00665 | -0.0484 | 64.0752
1.5 | 0.4777 | 0.00666 | -0.0473 | 71.7267
2 | 0.53 | 0.00666 | -0.0464 | 79.5796
2.5 | 0.5819 | 0.0067 | -0.0454 | 86.8507
3 | 0.6336 | 0.00677 | -0.0444 | 93.5894
3.5 | 0.6835 | 0.00696 | -0.0431 | 98.204
5.5 | 1.0456 | 0.00846 | -0.0775 | 123.5934
6 | 1.0925 | 0.00881 | -0.0756 | 124.0068
6.5 | 1.1388 | 0.00917 | -0.0736 | 124.1876
7 | 1.1835 | 0.00962 | -0.0713 | 123.0249
7.5 | 1.2291 | 0.01003 | -0.0693 | 122.5424
8 | 1.2742 | 0.0105 | -0.0671 | 121.3524
8.5 | 1.3169 | 0.01114 | -0.0646 | 118.2136
9 | 1.3599 | 0.01172 | -0.0621 | 116.0324
9.5 | 1.4019 | 0.01234 | -0.0595 | 113.6062
10 | 1.4435 | 0.01293 | -0.0569 | 111.6396
10.5 | 1.4825 | 0.01361 | -0.0538 | 108.9273
11 | 1.5193 | 0.01433 | -0.0503 | 106.0223
11.5 | 1.5531 | 0.01517 | -0.0464 | 102.3797
12 | 1.5769 | 0.01665 | -0.0407 | 94.7087
12.5 | 1.6016 | 0.01789 | -0.0353 | 89.5249
13 | 1.6275 | 0.01836 | -0.03 | 88.6438
13.5 | 1.6385 | 0.01959 | -0.0224 | 83.6396
14 | 1.6549 | 0.02079 | -0.0164 | 79.6008
14.5 | 1.6596 | 0.02275 | -0.0093 | 72.9495
15 | 1.6699 | 0.02477 | -0.0042 | 67.4162
15.5 | 1.6705 | 0.02789 | 0.0005 | 59.896
16 | 1.6774 | 0.03109 | 0.0033 | 53.953
16.5 | 1.6773 | 0.0356 | 0.0048 | 47.1152
17 | 1.6437 | 0.04515 | 0.0035 | 36.4053
17.5 | 1.5934 | 0.05819 | -0.0006 | 27.3827
18 | 1.5911 | 0.06482 | -0.0026 | 24.5464
18.5 | 1.5415 | 0.07875 | -0.0078 | 19.5746
19 | 1.4961 | 0.09275 | -0.0135 | 16.1305
19.5 | 1.4476 | 0.10771 | -0.0199 | 13.4398
20 | 1.4197 | 0.11954 | -0.0251 | 11.8764

## 77. Re 5M Mach 0.25 (1)
BIGFOIL.COM POLAR EXPORT
fg2
Fage & Collins 2 |  |  |  | Cl Max: | 1.398 | at alpha= | 10 | deg
JavaFoil+Calcfoil stall+Eppler ext transition |  |  |  | L/D Max: | 174.493 | at alpha= | 3.5 | deg
Re: | 5000000 |  |  | Cd Min: | 0.00468 | at alpha= | 3.5 | deg
Mach: | 0.25 |  |  | Cl=0 at alpha= | -3.5227 | deg
|  |  |  | @ Cl=0.1, Cd= | 0.010677
|  |  |  | @ Cl=0.4, Cd= | 0.00572
|  |  |  | @ Cl=0.6, Cd= | 0.0057045
alpha (deg) | Cl | Cd | Cm | Cl/Cd
-15 | -0.059 | 0.10269 | -0.012 | -0.576
-14.5 | -0.137 | 0.12803 | -0.012 | -1.069
-14 | -0.193 | 0.12221 | -0.012 | -1.578
-13.5 | -0.238 | 0.11852 | -0.013 | -2.008
-13 | -0.278 | 0.10929 | -0.013 | -2.541
-12.5 | -0.313 | 0.09864 | -0.014 | -3.169
-12 | -0.342 | 0.08953 | -0.015 | -3.825
-11.5 | -0.367 | 0.08141 | -0.015 | -4.504
-11 | -0.385 | 0.07429 | -0.016 | -5.178
-10.5 | -0.396 | 0.06874 | -0.016 | -5.761
-10 | -0.4 | 0.06246 | -0.017 | -6.41
-9.5 | -0.398 | 0.05773 | -0.017 | -6.887
-9 | -0.388 | 0.05378 | -0.017 | -7.209
-8.5 | -0.372 | 0.05013 | -0.018 | -7.413
-8 | -0.35 | 0.04729 | -0.019 | -7.394
-7.5 | -0.322 | 0.04435 | -0.019 | -7.251
-7 | -0.286 | 0.0443 | -0.019 | -6.464
-6.5 | -0.25 | 0.04024 | -0.021 | -6.205
-6 | -0.211 | 0.03786 | -0.021 | -5.573
-5.5 | -0.171 | 0.03635 | -0.022 | -4.696
-5 | -0.129 | 0.03459 | -0.023 | -3.732
-4.5 | -0.086 | 0.03314 | -0.023 | -2.603
-4 | -0.042 | 0.03177 | -0.024 | -1.337
-3.5 | 0.002 | 0.03058 | -0.025 | 0.07
-3 | 0.047 | 0.02957 | -0.026 | 1.605
-2.5 | 0.115 | 0.00533 | -0.055 | 21.634
-2 | 0.172 | 0.00482 | -0.056 | 35.752
-1.5 | 0.23 | 0.00492 | -0.057 | 46.77
-1 | 0.288 | 0.00557 | -0.058 | 51.662
-0.5 | 0.346 | 0.00626 | -0.059 | 55.305
0 | 0.407 | 0.00565 | -0.061 | 72.092
0.5 | 0.466 | 0.00563 | -0.062 | 82.768
1 | 0.524 | 0.00569 | -0.063 | 92.144
1.5 | 0.583 | 0.00581 | -0.064 | 100.34
2 | 0.641 | 0.00545 | -0.065 | 117.647
2.5 | 0.7 | 0.00552 | -0.066 | 126.864
3 | 0.758 | 0.006 | -0.067 | 126.459
3.5 | 0.817 | 0.00468 | -0.068 | 174.493
4 | 0.875 | 0.00581 | -0.069 | 150.637
4.5 | 0.934 | 0.00712 | -0.07 | 131.084
5 | 0.992 | 0.0075 | -0.071 | 132.321
5.5 | 1.05 | 0.00781 | -0.072 | 134.36
6 | 1.106 | 0.00809 | -0.073 | 136.743
6.5 | 1.162 | 0.00688 | -0.074 | 168.887
7 | 1.216 | 0.00716 | -0.075 | 169.785
7.5 | 1.267 | 0.0098 | -0.076 | 129.329
8 | 1.31 | 0.00861 | -0.077 | 152.119
8.5 | 1.345 | 0.01168 | -0.078 | 115.158
9 | 1.373 | 0.01105 | -0.079 | 124.28
9.5 | 1.391 | 0.0142 | -0.08 | 97.967
10 | 1.398 | 0.01277 | -0.08 | 109.527
10.5 | 1.393 | 0.0138 | -0.081 | 100.938
11 | 1.375 | 0.01491 | -0.082 | 92.21
11.5 | 1.297 | 0.02206 | -0.08 | 58.785
12 | 1.254 | 0.02252 | -0.081 | 55.679
12.5 | 1.171 | 0.02703 | -0.08 | 43.327
13 | 1.066 | 0.03673 | -0.077 | 29.029
13.5 | 0.961 | 0.04877 | -0.074 | 19.699
14 | 0.832 | 0.07703 | -0.066 | 10.802
14.5 | 0.712 | 0.1051 | -0.053 | 6.779
15 | 0.612 | 0.12171 | -0.042 | 5.031

## 78. Re 5M Mach 0.25 (2)
BIGFOIL.COM POLAR EXPORT
fg2
Fage & Collins 2 |  |  |  | Cl Max: | 1.5477 | at alpha= | 12.5 | deg
XFOIL ncrit=9 |  |  |  | L/D Max: | 136.731 | at alpha= | 4.5 | deg
Re: | 5000000 |  |  | Cd Min: | 0.15676 | at alpha= | -13.5 | deg
Mach: | 0.25 |  |  | Cl=0 at alpha= | -3.2679 | deg
|  |  |  | @ Cl=0.1, Cd= | 0.0074633
|  |  |  | @ Cl=0.4, Cd= | 0.0067558
|  |  |  | @ Cl=0.6, Cd= | 0.006753
alpha (deg) | Cl | Cd | Cm | Cl/Cd
-15 | -0.3913 | 0.15586 | -0.0026 | -2.5106
-14.5 | -0.3881 | 0.15305 | -0.0034 | -2.5358
-14 | -0.3813 | 0.15 | -0.0044 | -2.542
-13.5 | -0.5129 | 0.15676 | 0.0075 | -3.2719
-13 | -0.4975 | 0.15233 | 0.0057 | -3.2659
-12.5 | -0.4959 | 0.14187 | 0.0032 | -3.4955
-11.5 | -0.4639 | 0.12303 | -0.0092 | -3.7706
-11 | -0.442 | 0.11589 | -0.0146 | -3.814
-10.5 | -0.4238 | 0.10863 | -0.0195 | -3.9013
-10 | -0.4102 | 0.10053 | -0.0244 | -4.0804
-9.5 | -0.3972 | 0.09106 | -0.0317 | -4.362
-9 | -0.4223 | 0.07331 | -0.047 | -5.7605
-8.5 | -0.4351 | 0.06065 | -0.0591 | -7.1739
-8 | -0.3884 | 0.05415 | -0.0679 | -7.1727
-7.5 | -0.3998 | 0.03416 | -0.0748 | -11.7037
-7 | -0.3903 | 0.02311 | -0.0708 | -16.8888
-6.5 | -0.3236 | 0.0077 | -0.0793 | -42.026
-6 | -0.2793 | 0.00738 | -0.0754 | -37.8455
-5.5 | -0.232 | 0.00777 | -0.0719 | -29.8584
-5 | -0.1813 | 0.0085 | -0.0694 | -21.3294
-4.5 | -0.1293 | 0.00852 | -0.0675 | -15.1761
-4 | -0.0761 | 0.00843 | -0.0659 | -9.0273
-3.5 | -0.0221 | 0.00844 | -0.0646 | -2.6185
-3 | 0.0255 | 0.00746 | -0.0621 | 3.4182
-2.5 | 0.0799 | 0.00749 | -0.0609 | 10.6676
-2 | 0.1325 | 0.00742 | -0.0595 | 17.8571
-1.5 | 0.1842 | 0.00726 | -0.0579 | 25.3719
-1 | 0.2328 | 0.00703 | -0.0557 | 33.1152
-0.5 | 0.2809 | 0.00692 | -0.0534 | 40.5925
0 | 0.3319 | 0.00681 | -0.0517 | 48.7372
0.5 | 0.384 | 0.00678 | -0.0503 | 56.6372
1 | 0.4369 | 0.0067 | -0.049 | 65.209
1.5 | 0.4903 | 0.00668 | -0.0479 | 73.3982
2 | 0.5437 | 0.00671 | -0.0467 | 81.0283
2.5 | 0.5973 | 0.00675 | -0.0457 | 88.4889
3 | 0.6507 | 0.00681 | -0.0446 | 95.5507
3.5 | 0.7015 | 0.00704 | -0.043 | 99.6449
4 | 0.852 | 0.00683 | -0.0656 | 124.7438
4.5 | 0.9872 | 0.00722 | -0.0833 | 136.7313
5 | 1.0261 | 0.0083 | -0.0792 | 123.6265
5.5 | 1.075 | 0.00868 | -0.0769 | 123.8479
6 | 1.1238 | 0.00904 | -0.0747 | 124.3142
6.5 | 1.1709 | 0.00949 | -0.072 | 123.3825
7 | 1.2181 | 0.00996 | -0.0694 | 122.2992
7.5 | 1.2653 | 0.01045 | -0.0667 | 121.0813
8 | 1.3113 | 0.01105 | -0.0638 | 118.6697
8.5 | 1.354 | 0.01186 | -0.0602 | 114.1653
9.5 | 1.4373 | 0.01347 | -0.0527 | 106.7038
10 | 1.4787 | 0.01417 | -0.0489 | 104.3543
10.5 | 1.513 | 0.01518 | -0.0438 | 99.6706
11 | 1.5355 | 0.01682 | -0.0367 | 91.2901
11.5 | 1.5444 | 0.01844 | -0.0273 | 83.7527
12 | 1.5467 | 0.0202 | -0.0174 | 76.5693
12.5 | 1.5477 | 0.02244 | -0.0086 | 68.9706
13 | 1.5472 | 0.02518 | -0.0013 | 61.4456
13.5 | 1.5247 | 0.03032 | 0.0049 | 50.2869
14 | 1.5229 | 0.03531 | 0.0068 | 43.1294
14.5 | 1.4751 | 0.04726 | 0.0038 | 31.2124
15 | 1.447 | 0.05783 | 0.0002 | 25.0216
15.5 | 1.4074 | 0.07021 | -0.0044 | 20.0456
16 | 1.388 | 0.08024 | -0.0081 | 17.2981
16.5 | 1.3624 | 0.09151 | -0.0127 | 14.888
17 | 1.2914 | 0.11038 | -0.0214 | 11.6996
17.5 | 1.239 | 0.12737 | -0.0295 | 9.7276

## 79. Re 5M Mach 0.50 (1)
BIGFOIL.COM POLAR EXPORT
fg2
Fage & Collins 2 |  |  |  | Cl Max: | 1.391 | at alpha= | 8 | deg
JavaFoil+Calcfoil stall+Eppler ext transition |  |  |  | L/D Max: | 166.997 | at alpha= | 5.5 | deg
Re: | 5000000 |  |  | Cd Min: | 0.00491 | at alpha= | -7 | deg
Mach: | 0.5 |  |  | Cl=0 at alpha= | -3.5208 | deg
|  |  |  | @ Cl=0.1, Cd= | 0.029124
|  |  |  | @ Cl=0.4, Cd= | 0.0064603
|  |  |  | @ Cl=0.6, Cd= | 0.0057372
alpha (deg) | Cl | Cd | Cm | Cl/Cd
-20 | -0.786 | 0.15023 | -0.007 | -5.235
-19.5 | -0.762 | 0.15083 | -0.007 | -5.053
-19 | -0.739 | 0.14622 | -0.008 | -5.057
-18.5 | -0.717 | 0.14232 | -0.009 | -5.04
-18 | -0.695 | 0.13599 | -0.009 | -5.111
-17.5 | -0.673 | 0.13262 | -0.01 | -5.072
-17 | -0.65 | 0.12286 | -0.011 | -5.293
-16.5 | -0.628 | 0.11695 | -0.012 | -5.368
-16 | -0.605 | 0.11369 | -0.012 | -5.322
-15.5 | -0.582 | 0.11305 | -0.013 | -5.149
-15 | -0.56 | 0.10948 | -0.014 | -5.111
-14.5 | -0.536 | 0.10341 | -0.014 | -5.184
-14 | -0.513 | 0.09705 | -0.015 | -5.284
-13.5 | -0.49 | 0.09029 | -0.016 | -5.425
-13 | -0.467 | 0.08305 | -0.017 | -5.618
-12.5 | -0.443 | 0.07796 | -0.018 | -5.686
-12 | -0.42 | 0.07225 | -0.019 | -5.811
-11.5 | -0.396 | 0.06748 | -0.02 | -5.872
-11 | -0.373 | 0.06305 | -0.021 | -5.909
-10.5 | -0.349 | 0.05946 | -0.021 | -5.862
-10 | -0.325 | 0.05547 | -0.023 | -5.854
-9.5 | -0.302 | 0.05094 | -0.025 | -5.919
-9 | -0.279 | 0.04584 | -0.027 | -6.079
-8.5 | -0.307 | 0.00574 | -0.045 | -53.574
-8 | -0.277 | 0.00511 | -0.046 | -54.303
-7.5 | -0.247 | 0.00524 | -0.047 | -47.146
-7 | -0.216 | 0.00491 | -0.049 | -44.031
-6.5 | -0.186 | 0.00546 | -0.05 | -34.017
-6 | -0.194 | 0.04203 | -0.024 | -4.615
-5.5 | -0.17 | 0.03844 | -0.025 | -4.436
-5 | -0.134 | 0.03603 | -0.025 | -3.727
-4.5 | -0.092 | 0.03405 | -0.026 | -2.702
-4 | -0.046 | 0.03243 | -0.026 | -1.419
-3.5 | 0.002 | 0.0311 | -0.027 | 0.075
-3 | 0.052 | 0.02998 | -0.028 | 1.745
-2.5 | 0.103 | 0.02907 | -0.029 | 3.557
-2 | 0.155 | 0.0278 | -0.03 | 5.584
-1.5 | 0.256 | 0.00572 | -0.064 | 44.753
-1 | 0.321 | 0.00557 | -0.065 | 57.601
-0.5 | 0.386 | 0.00644 | -0.066 | 59.929
0 | 0.455 | 0.00654 | -0.068 | 69.563
0.5 | 0.52 | 0.00569 | -0.069 | 91.473
1 | 0.586 | 0.00572 | -0.07 | 102.408
1.5 | 0.651 | 0.0058 | -0.071 | 112.147
2 | 0.716 | 0.00583 | -0.073 | 122.755
2.5 | 0.781 | 0.00559 | -0.074 | 139.707
3 | 0.846 | 0.00606 | -0.075 | 139.712
3.5 | 0.911 | 0.00727 | -0.076 | 125.276
4 | 0.976 | 0.00765 | -0.077 | 127.548
4.5 | 1.04 | 0.00814 | -0.078 | 127.813
5 | 1.104 | 0.0067 | -0.079 | 164.927
5.5 | 1.168 | 0.00699 | -0.081 | 166.997
6 | 1.227 | 0.00943 | -0.082 | 130.21
6.5 | 1.284 | 0.00778 | -0.083 | 165.155
7 | 1.338 | 0.00903 | -0.084 | 148.252
7.5 | 1.382 | 0.00977 | -0.085 | 141.49
8 | 1.391 | 0.01139 | -0.086 | 122.152
8.5 | 1.345 | 0.01731 | -0.087 | 77.67
9 | 0.665 | 0.06545 | -0.04 | 10.157
9.5 | 0.728 | 0.05687 | -0.066 | 12.81
10 | 0.752 | 0.06526 | -0.065 | 11.526
10.5 | 0.768 | 0.07554 | -0.061 | 10.162
11 | 0.777 | 0.08127 | -0.048 | 9.566
11.5 | 0.825 | 0.07912 | -0.063 | 10.433
12 | 0.848 | 0.0904 | -0.061 | 9.382
12.5 | 0.873 | 0.08958 | -0.06 | 9.742
13 | 0.911 | 0.09022 | -0.065 | 10.093

## 80. Re 5M Mach 0.50 (2)
BIGFOIL.COM POLAR EXPORT
fg2
Fage & Collins 2 |  |  |  | Cl Max: | 1.3926 | at alpha= | 8 | deg
XFOIL ncrit=9 |  |  |  | L/D Max: | 122.364 | at alpha= | 6 | deg
Re: | 5000000 |  |  | Cd Min: | 0.266 | at alpha= | -20 | deg
Mach: | 0.5 |  |  | Cl=0 at alpha= | -3.3187 | deg
|  |  |  | @ Cl=0.1, Cd= | 0.0091958
|  |  |  | @ Cl=0.4, Cd= | 0.0071021
|  |  |  | @ Cl=0.6, Cd= | 0.0068988
alpha (deg) | Cl | Cd | Cm | Cl/Cd
-20 | -0.7393 | 0.266 | 0.0491 | -2.7793
-19.5 | -0.7199 | 0.25787 | 0.0452 | -2.7917
-19 | -0.7006 | 0.25036 | 0.0414 | -2.7984
-18.5 | -0.682 | 0.24297 | 0.0376 | -2.8069
-18 | -0.663 | 0.23533 | 0.0341 | -2.8173
-17.5 | -0.6445 | 0.22779 | 0.0307 | -2.8294
-17 | -0.6253 | 0.22069 | 0.0277 | -2.8334
-16.5 | -0.6073 | 0.21323 | 0.0246 | -2.8481
-16 | -0.5896 | 0.20587 | 0.0217 | -2.8639
-15.5 | -0.5724 | 0.19826 | 0.0188 | -2.8871
-15 | -0.5559 | 0.19048 | 0.016 | -2.9184
-14.5 | -0.5405 | 0.18318 | 0.0132 | -2.9506
-14 | -0.5245 | 0.17493 | 0.0105 | -2.9983
-13.5 | -0.5104 | 0.1676 | 0.0079 | -3.0453
-13 | -0.4941 | 0.16097 | 0.0055 | -3.0695
-12.5 | -0.4802 | 0.15159 | 0.0019 | -3.1678
-12 | -0.4439 | 0.14405 | -0.0059 | -3.0816
-11.5 | -0.4238 | 0.13535 | -0.0114 | -3.1311
-11 | -0.4056 | 0.12513 | -0.0178 | -3.2414
-10.5 | -0.382 | 0.1176 | -0.0231 | -3.2483
-10 | -0.3614 | 0.10888 | -0.0291 | -3.3193
-9.5 | -0.3374 | 0.10024 | -0.0363 | -3.3659
-9 | -0.3263 | 0.09267 | -0.0394 | -3.5211
-8.5 | -0.3134 | 0.08459 | -0.0446 | -3.7049
-8 | -0.2931 | 0.07578 | -0.0528 | -3.8678
-7.5 | -0.267 | 0.06778 | -0.0622 | -3.9392
-7 | -0.2645 | 0.06041 | -0.0681 | -4.3784
-6.5 | -0.1737 | 0.04631 | -0.1001 | -3.7508
-6 | -0.1539 | 0.03862 | -0.1037 | -3.985
-5.5 | -0.1354 | 0.03232 | -0.1013 | -4.1894
-5 | -0.112 | 0.02662 | -0.0967 | -4.2074
-4.5 | -0.0901 | 0.02065 | -0.09 | -4.3632
-4 | -0.0501 | 0.01747 | -0.0846 | -2.8678
-3.5 | -0.0198 | 0.0126 | -0.0769 | -1.5714
-3 | 0.0348 | 0.01135 | -0.0733 | 3.0661
-2.5 | 0.0879 | 0.0095 | -0.0695 | 9.2526
-2 | 0.1412 | 0.00816 | -0.066 | 17.3039
-1.5 | 0.1991 | 0.00813 | -0.0634 | 24.4895
-1 | 0.2557 | 0.00784 | -0.0608 | 32.6148
-0.5 | 0.3117 | 0.00754 | -0.0581 | 41.3395
0 | 0.3675 | 0.00721 | -0.0554 | 50.9709
0.5 | 0.4247 | 0.00702 | -0.0531 | 60.4986
1 | 0.4846 | 0.00695 | -0.0513 | 69.7266
1.5 | 0.5433 | 0.00688 | -0.0493 | 78.968
2 | 0.6037 | 0.0069 | -0.0476 | 87.4928
2.5 | 0.6639 | 0.00696 | -0.0458 | 95.3879
3 | 0.7227 | 0.00712 | -0.0437 | 101.5028
3.5 | 0.7706 | 0.00786 | -0.0395 | 98.0407
4 | 0.8086 | 0.0072 | -0.0332 | 112.3056
6 | 1.2579 | 0.01028 | -0.0668 | 122.3638
6.5 | 1.3083 | 0.01119 | -0.0609 | 116.9169
7 | 1.3547 | 0.01233 | -0.0539 | 109.8702
7.5 | 1.3861 | 0.01411 | -0.0444 | 98.2353
8 | 1.3926 | 0.01623 | -0.0309 | 85.8041
8.5 | 1.3753 | 0.01877 | -0.0151 | 73.2712
9 | 1.3586 | 0.02252 | -0.0028 | 60.3286
9.5 | 1.3325 | 0.02854 | 0.0045 | 46.6889
10 | 1.3053 | 0.03762 | 0.0042 | 34.697
10.5 | 1.2708 | 0.04901 | 0.0003 | 25.9294
11 | 1.2337 | 0.06062 | -0.0038 | 20.3514
11.5 | 1.1941 | 0.07281 | -0.0086 | 16.4002
12 | 1.1573 | 0.08509 | -0.0135 | 13.6009
12.5 | 1.1257 | 0.09742 | -0.0189 | 11.5551
13 | 1.0903 | 0.11101 | -0.025 | 9.8216

## 81. Re 6M Mach 0.00 (1)
BIGFOIL.COM POLAR EXPORT
fg2
Fage & Collins 2 |  |  |  | Cl Max: | 1.423 | at alpha= | 11 | deg
JavaFoil+Calcfoil stall+Eppler ext transition |  |  |  | L/D Max: | 175.402 | at alpha= | 6.5 | deg
Re: | 6000000 |  |  | Cd Min: | 0.0048 | at alpha= | -2 | deg
Mach: | 0 |  |  | Cl=0 at alpha= | -3.5233 | deg
|  |  |  | @ Cl=0.1, Cd= | 0.0052829
|  |  |  | @ Cl=0.4, Cd= | 0.0054779
|  |  |  | @ Cl=0.6, Cd= | 0.0053963
alpha (deg) | Cl | Cd | Cm | Cl/Cd
-17 | -0.365 | 0.13996 | -0.008 | -2.606
-16.5 | -0.379 | 0.13377 | -0.009 | -2.836
-16 | -0.394 | 0.1266 | -0.009 | -3.11
-15.5 | -0.408 | 0.11868 | -0.01 | -3.435
-15 | -0.421 | 0.11113 | -0.011 | -3.788
-14.5 | -0.433 | 0.10602 | -0.011 | -4.086
-14 | -0.444 | 0.10026 | -0.012 | -4.429
-13.5 | -0.453 | 0.09362 | -0.012 | -4.842
-13 | -0.461 | 0.08845 | -0.013 | -5.206
-12.5 | -0.465 | 0.08228 | -0.014 | -5.654
-12 | -0.467 | 0.07673 | -0.014 | -6.088
-11.5 | -0.466 | 0.0721 | -0.015 | -6.461
-11 | -0.461 | 0.06742 | -0.015 | -6.84
-10.5 | -0.453 | 0.06258 | -0.016 | -7.233
-10 | -0.44 | 0.05828 | -0.016 | -7.553
-9.5 | -0.423 | 0.0548 | -0.017 | -7.727
-9 | -0.403 | 0.05191 | -0.017 | -7.767
-8.5 | -0.379 | 0.04873 | -0.018 | -7.778
-8 | -0.351 | 0.04626 | -0.019 | -7.595
-7.5 | -0.32 | 0.04413 | -0.019 | -7.246
-7 | -0.284 | 0.04127 | -0.02 | -6.871
-6.5 | -0.246 | 0.03973 | -0.02 | -6.191
-6 | -0.207 | 0.03769 | -0.021 | -5.496
-5.5 | -0.167 | 0.03588 | -0.022 | -4.657
-5 | -0.126 | 0.03422 | -0.022 | -3.683
-4.5 | -0.084 | 0.03278 | -0.023 | -2.565
-4 | -0.041 | 0.03145 | -0.024 | -1.315
-3.5 | 0.002 | 0.03032 | -0.024 | 0.068
-3 | 0.057 | 0.00558 | -0.052 | 10.195
-2.5 | 0.112 | 0.0052 | -0.053 | 21.515
-2 | 0.167 | 0.0048 | -0.054 | 34.815
-1.5 | 0.223 | 0.00548 | -0.055 | 40.712
-1 | 0.279 | 0.00501 | -0.056 | 55.722
-0.5 | 0.335 | 0.00607 | -0.057 | 55.273
0 | 0.394 | 0.00548 | -0.059 | 71.948
0.5 | 0.451 | 0.00546 | -0.06 | 82.563
1 | 0.508 | 0.00557 | -0.061 | 91.161
1.5 | 0.564 | 0.00563 | -0.062 | 100.291
2 | 0.621 | 0.00526 | -0.063 | 118
2.5 | 0.678 | 0.00539 | -0.064 | 125.643
3 | 0.735 | 0.00578 | -0.065 | 127.039
3.5 | 0.791 | 0.00532 | -0.066 | 148.835
4 | 0.848 | 0.00547 | -0.067 | 155.006
4.5 | 0.905 | 0.00673 | -0.068 | 134.399
5 | 0.961 | 0.00699 | -0.069 | 137.551
5.5 | 1.018 | 0.00727 | -0.07 | 139.894
6 | 1.073 | 0.00755 | -0.071 | 142.01
6.5 | 1.127 | 0.00643 | -0.072 | 175.402
7 | 1.181 | 0.00674 | -0.073 | 175.271
7.5 | 1.232 | 0.00904 | -0.074 | 136.309
8 | 1.276 | 0.00959 | -0.074 | 133.119
8.5 | 1.316 | 0.009 | -0.075 | 146.214
9 | 1.35 | 0.00995 | -0.076 | 135.681
9.5 | 1.379 | 0.01257 | -0.077 | 109.701
10 | 1.401 | 0.0113 | -0.078 | 123.903
10.5 | 1.415 | 0.01212 | -0.079 | 116.747
11 | 1.423 | 0.01283 | -0.08 | 110.872
11.5 | 1.422 | 0.0163 | -0.08 | 87.251
12 | 1.414 | 0.01726 | -0.081 | 81.945
12.5 | 1.399 | 0.01859 | -0.082 | 75.26
13 | 1.349 | 0.02016 | -0.081 | 66.937
13.5 | 1.301 | 0.02338 | -0.08 | 55.664
14 | 1.246 | 0.02795 | -0.079 | 44.59
14.5 | 1.182 | 0.03568 | -0.077 | 33.118
15 | 1.117 | 0.04639 | -0.075 | 24.076
15.5 | 1.064 | 0.05387 | -0.074 | 19.754
16 | 1.007 | 0.06441 | -0.072 | 15.636

## 82. Re 6M Mach 0.00 (2)
BIGFOIL.COM POLAR EXPORT
fg2
Fage & Collins 2 |  |  |  | Cl Max: | 1.7483 | at alpha= | 16.5 | deg
XFOIL ncrit=9 |  |  |  | L/D Max: | 132.574 | at alpha= | 4.5 | deg
Re: | 6000000 |  |  | Cd Min: | 0.13124 | at alpha= | -12.5 | deg
Mach: | 0 |  |  | Cl=0 at alpha= | -3.2312 | deg
|  |  |  | @ Cl=0.1, Cd= | 0.0068616
|  |  |  | @ Cl=0.4, Cd= | 0.0064896
|  |  |  | @ Cl=0.6, Cd= | 0.0065534
alpha (deg) | Cl | Cd | Cm | Cl/Cd
-12.5 | -0.4972 | 0.13124 | -0.0053 | -3.7885
-12 | -0.4977 | 0.11981 | -0.0107 | -4.1541
-11.5 | -0.4635 | 0.11561 | -0.0158 | -4.0092
-11 | -0.444 | 0.10872 | -0.0209 | -4.0839
-10.5 | -0.5369 | 0.07853 | -0.0382 | -6.8369
-9.5 | -0.7037 | 0.01059 | -0.0586 | -66.4495
-9 | -0.6375 | 0.00937 | -0.0615 | -68.0363
-8.5 | -0.6005 | 0.00842 | -0.0573 | -71.3183
-8 | -0.5426 | 0.00759 | -0.058 | -71.4888
-7.5 | -0.4981 | 0.0071 | -0.0553 | -70.1549
-7 | -0.3761 | 0.0065 | -0.0708 | -57.8615
-6.5 | -0.3204 | 0.00651 | -0.0707 | -49.2166
-6 | -0.2754 | 0.00666 | -0.068 | -41.3514
-5.5 | -0.2301 | 0.00701 | -0.0654 | -32.8245
-5 | -0.1795 | 0.00728 | -0.0641 | -24.6566
-4.5 | -0.1278 | 0.00738 | -0.0631 | -17.3171
-4 | -0.0748 | 0.00751 | -0.0623 | -9.9601
-3.5 | -0.0272 | 0.00703 | -0.0605 | -3.8691
-3 | 0.0234 | 0.00687 | -0.0592 | 3.4061
-2.5 | 0.0757 | 0.0069 | -0.0583 | 10.971
-2 | 0.1263 | 0.00682 | -0.057 | 18.5191
-1.5 | 0.1756 | 0.00668 | -0.0555 | 26.2874
-1 | 0.2224 | 0.00656 | -0.0534 | 33.9024
-0.5 | 0.2711 | 0.00651 | -0.0517 | 41.6436
0 | 0.3213 | 0.00648 | -0.0504 | 49.5833
0.5 | 0.3733 | 0.0065 | -0.0495 | 57.4308
1 | 0.4248 | 0.00648 | -0.0485 | 65.5556
1.5 | 0.4767 | 0.00644 | -0.0475 | 74.0217
2 | 0.5283 | 0.00648 | -0.0465 | 81.5278
2.5 | 0.5799 | 0.00653 | -0.0456 | 88.8055
3 | 0.6314 | 0.00659 | -0.0446 | 95.8118
3.5 | 0.68 | 0.00685 | -0.0431 | 99.2701
4 | 0.8135 | 0.00635 | -0.0627 | 128.1102
4.5 | 0.9015 | 0.0068 | -0.0704 | 132.5735
5 | 0.9849 | 0.00787 | -0.0773 | 125.1461
5.5 | 1.046 | 0.00818 | -0.0788 | 127.8729
6 | 1.0934 | 0.00849 | -0.0772 | 128.7868
6.5 | 1.1396 | 0.00885 | -0.0753 | 128.7684
7 | 1.1849 | 0.00923 | -0.0733 | 128.3749
7.5 | 1.2299 | 0.0096 | -0.0712 | 128.1146
8 | 1.2744 | 0.01005 | -0.0692 | 126.806
8.5 | 1.3174 | 0.01062 | -0.0668 | 124.049
9 | 1.3617 | 0.01109 | -0.0648 | 122.7863
9.5 | 1.4046 | 0.01163 | -0.0625 | 120.7739
10 | 1.4469 | 0.01217 | -0.0603 | 118.8907
10.5 | 1.4871 | 0.01281 | -0.0576 | 116.089
11 | 1.5255 | 0.01348 | -0.0547 | 113.1677
11.5 | 1.5589 | 0.01434 | -0.0508 | 108.7099
12 | 1.5891 | 0.01531 | -0.0464 | 103.7949
12.5 | 1.6194 | 0.01632 | -0.0422 | 99.2279
13 | 1.6567 | 0.01684 | -0.0394 | 98.3789
13.5 | 1.6756 | 0.01777 | -0.033 | 94.2938
14 | 1.6925 | 0.01865 | -0.0265 | 90.7507
14.5 | 1.7061 | 0.01986 | -0.02 | 85.9063
15 | 1.7204 | 0.02114 | -0.0142 | 81.3813
15.5 | 1.7304 | 0.02288 | -0.0085 | 75.6294
16 | 1.7404 | 0.02496 | -0.0039 | 69.7276
16.5 | 1.7483 | 0.02757 | -0.0002 | 63.4131
17 | 1.7377 | 0.03226 | 0.0032 | 53.8655
17.5 | 1.7274 | 0.038 | 0.0041 | 45.4579
18 | 1.7236 | 0.04388 | 0.0034 | 39.2799
18.5 | 1.7019 | 0.05261 | 0.0012 | 32.3494
19 | 1.6787 | 0.0618 | -0.0016 | 27.1634
19.5 | 1.6346 | 0.07444 | -0.006 | 21.9586
20 | 1.5967 | 0.08679 | -0.0108 | 18.3973

## 83. Re 6M Mach 0.10 (1)
BIGFOIL.COM POLAR EXPORT
fg2
Fage & Collins 2 |  |  |  | Cl Max: | 1.418 | at alpha= | 11 | deg
JavaFoil+Calcfoil stall+Eppler ext transition |  |  |  | L/D Max: | 176.33 | at alpha= | 7 | deg
Re: | 6000000 |  |  | Cd Min: | 0.00477 | at alpha= | -2 | deg
Mach: | 0.1 |  |  | Cl=0 at alpha= | -3.5227 | deg
|  |  |  | @ Cl=0.1, Cd= | 0.0052825
|  |  |  | @ Cl=0.4, Cd= | 0.0054649
|  |  |  | @ Cl=0.6, Cd= | 0.0054421
alpha (deg) | Cl | Cd | Cm | Cl/Cd
-16.5 | -0.343 | 0.13853 | -0.009 | -2.477
-16 | -0.36 | 0.13145 | -0.01 | -2.736
-15.5 | -0.376 | 0.1221 | -0.01 | -3.08
-15 | -0.392 | 0.11552 | -0.011 | -3.392
-14.5 | -0.407 | 0.10752 | -0.011 | -3.783
-14 | -0.42 | 0.10148 | -0.012 | -4.143
-13.5 | -0.433 | 0.09663 | -0.012 | -4.476
-13 | -0.443 | 0.08911 | -0.013 | -4.966
-12.5 | -0.45 | 0.08274 | -0.014 | -5.439
-12 | -0.455 | 0.07823 | -0.014 | -5.811
-11.5 | -0.456 | 0.07312 | -0.015 | -6.233
-11 | -0.453 | 0.06816 | -0.015 | -6.651
-10.5 | -0.447 | 0.06333 | -0.016 | -7.055
-10 | -0.436 | 0.05899 | -0.017 | -7.394
-9.5 | -0.421 | 0.05503 | -0.017 | -7.649
-9 | -0.402 | 0.0523 | -0.017 | -7.682
-8.5 | -0.379 | 0.04897 | -0.018 | -7.731
-8 | -0.351 | 0.04613 | -0.019 | -7.619
-7.5 | -0.32 | 0.04418 | -0.019 | -7.249
-7 | -0.284 | 0.04135 | -0.02 | -6.874
-6.5 | -0.247 | 0.03977 | -0.02 | -6.202
-6 | -0.208 | 0.03769 | -0.021 | -5.512
-5.5 | -0.168 | 0.03588 | -0.022 | -4.674
-5 | -0.127 | 0.03425 | -0.023 | -3.694
-4.5 | -0.084 | 0.0328 | -0.023 | -2.574
-4 | -0.042 | 0.03149 | -0.024 | -1.319
-3.5 | 0.002 | 0.03035 | -0.024 | 0.069
-3 | 0.057 | 0.00565 | -0.052 | 10.12
-2.5 | 0.112 | 0.00518 | -0.053 | 21.675
-2 | 0.168 | 0.00477 | -0.054 | 35.238
-1.5 | 0.224 | 0.00556 | -0.056 | 40.321
-1 | 0.28 | 0.00499 | -0.057 | 56.245
-0.5 | 0.337 | 0.00609 | -0.058 | 55.35
0 | 0.396 | 0.00546 | -0.059 | 72.563
0.5 | 0.453 | 0.00553 | -0.06 | 82.01
1 | 0.51 | 0.00557 | -0.061 | 91.509
1.5 | 0.567 | 0.00561 | -0.062 | 101.043
2 | 0.624 | 0.00532 | -0.063 | 117.223
2.5 | 0.681 | 0.0054 | -0.064 | 126.197
3 | 0.738 | 0.00577 | -0.065 | 127.858
3.5 | 0.795 | 0.00529 | -0.066 | 150.221
4 | 0.852 | 0.00556 | -0.067 | 153.272
4.5 | 0.909 | 0.00674 | -0.068 | 134.863
5 | 0.966 | 0.00707 | -0.069 | 136.61
5.5 | 1.023 | 0.00733 | -0.07 | 139.61
6 | 1.078 | 0.00765 | -0.071 | 140.969
6.5 | 1.133 | 0.00647 | -0.072 | 174.966
7 | 1.186 | 0.00673 | -0.073 | 176.33
7.5 | 1.237 | 0.00907 | -0.074 | 136.394
8 | 1.282 | 0.0097 | -0.075 | 132.112
8.5 | 1.321 | 0.00904 | -0.076 | 146.182
9 | 1.354 | 0.01007 | -0.077 | 134.448
9.5 | 1.382 | 0.01274 | -0.077 | 108.487
10 | 1.402 | 0.01144 | -0.078 | 122.554
10.5 | 1.414 | 0.01221 | -0.079 | 115.804
11 | 1.418 | 0.01305 | -0.08 | 108.691
11.5 | 1.415 | 0.01665 | -0.081 | 84.955
12 | 1.402 | 0.01771 | -0.081 | 79.19
12.5 | 1.382 | 0.01902 | -0.082 | 72.688
13 | 1.321 | 0.02109 | -0.081 | 62.64
13.5 | 1.265 | 0.0251 | -0.08 | 50.403
14 | 1.2 | 0.03133 | -0.078 | 38.304
14.5 | 1.132 | 0.03997 | -0.076 | 28.326
15 | 1.075 | 0.04671 | -0.075 | 23.006
15.5 | 1.013 | 0.05639 | -0.074 | 17.962
16 | 0.95 | 0.06781 | -0.072 | 14.012

## 84. Re 6M Mach 0.10 (2)
BIGFOIL.COM POLAR EXPORT
fg2
Fage & Collins 2 |  |  |  | Cl Max: | 1.7287 | at alpha= | 16.5 | deg
XFOIL ncrit=9 |  |  |  | L/D Max: | 132.874 | at alpha= | 4.5 | deg
Re: | 6000000 |  |  | Cd Min: | 0.18702 | at alpha= | -16 | deg
Mach: | 0.1 |  |  | Cl=0 at alpha= | -3.2302 | deg
|  |  |  | @ Cl=0.1, Cd= | 0.0068921
|  |  |  | @ Cl=0.4, Cd= | 0.0065004
|  |  |  | @ Cl=0.6, Cd= | 0.0065568
alpha (deg) | Cl | Cd | Cm | Cl/Cd
-16 | -0.5718 | 0.18702 | 0.0184 | -3.0574
-15.5 | -0.5629 | 0.17962 | 0.0161 | -3.1338
-15 | -0.5464 | 0.17605 | 0.0144 | -3.1037
-14.5 | -0.537 | 0.16879 | 0.0122 | -3.1815
-12.5 | -0.4954 | 0.13173 | -0.0053 | -3.7607
-12 | -0.4943 | 0.12063 | -0.0107 | -4.0977
-11.5 | -0.461 | 0.11622 | -0.0159 | -3.9666
-11 | -0.4398 | 0.10971 | -0.0208 | -4.0088
-10.5 | -0.474 | 0.09132 | -0.0301 | -5.1905
-10 | -0.5291 | 0.06945 | -0.0508 | -7.6184
-9.5 | -0.6202 | 0.03177 | -0.0676 | -19.5216
-9 | -0.6382 | 0.01058 | -0.0636 | -60.3214
-8.5 | -0.6027 | 0.00903 | -0.0592 | -66.7442
-8 | -0.5465 | 0.00784 | -0.0593 | -69.7066
-7.5 | -0.5021 | 0.00726 | -0.0564 | -69.1598
-7 | -0.3789 | 0.00657 | -0.0718 | -57.6712
-6.5 | -0.323 | 0.00658 | -0.0715 | -49.0881
-6 | -0.2782 | 0.00669 | -0.0686 | -41.5845
-5.5 | -0.2324 | 0.00706 | -0.066 | -32.9178
-5 | -0.1811 | 0.00733 | -0.0647 | -24.7067
-4.5 | -0.129 | 0.00741 | -0.0636 | -17.4089
-4 | -0.0757 | 0.00753 | -0.0627 | -10.0531
-3.5 | -0.0272 | 0.0071 | -0.061 | -3.831
-3 | 0.0232 | 0.00689 | -0.0595 | 3.3672
-2.5 | 0.0759 | 0.00693 | -0.0586 | 10.9524
-2 | 0.1268 | 0.00685 | -0.0573 | 18.5109
-1.5 | 0.1764 | 0.00672 | -0.0558 | 26.25
-1 | 0.2235 | 0.00658 | -0.0536 | 33.9666
-0.5 | 0.2722 | 0.00653 | -0.0519 | 41.6845
0 | 0.3227 | 0.00649 | -0.0506 | 49.7227
0.5 | 0.375 | 0.00651 | -0.0496 | 57.6037
1 | 0.4269 | 0.00649 | -0.0486 | 65.7781
1.5 | 0.4789 | 0.00645 | -0.0476 | 74.2481
2 | 0.5309 | 0.00648 | -0.0466 | 81.929
2.5 | 0.5827 | 0.00653 | -0.0456 | 89.2343
3 | 0.6344 | 0.00661 | -0.0446 | 95.9758
3.5 | 0.6829 | 0.00689 | -0.043 | 99.1147
4 | 0.8176 | 0.00637 | -0.0627 | 128.3516
4.5 | 0.9062 | 0.00682 | -0.0704 | 132.8739
5 | 0.9905 | 0.0079 | -0.0775 | 125.3797
5.5 | 1.0515 | 0.00822 | -0.0788 | 127.9197
6 | 1.0992 | 0.00853 | -0.0771 | 128.8628
6.5 | 1.1456 | 0.00891 | -0.0751 | 128.5746
7 | 1.1913 | 0.00928 | -0.073 | 128.3728
7.5 | 1.2365 | 0.00967 | -0.0708 | 127.8697
8 | 1.2814 | 0.01013 | -0.0686 | 126.4956
8.5 | 1.3248 | 0.01072 | -0.0662 | 123.5821
9 | 1.3693 | 0.01121 | -0.064 | 122.1499
9.5 | 1.4122 | 0.01179 | -0.0616 | 119.7795
10 | 1.4547 | 0.01234 | -0.0591 | 117.8849
10.5 | 1.4947 | 0.01302 | -0.0562 | 114.8003
11 | 1.5324 | 0.01375 | -0.0529 | 111.4473
11.5 | 1.5606 | 0.01492 | -0.0478 | 104.5979
12 | 1.5958 | 0.01563 | -0.0442 | 102.0985
12.5 | 1.6253 | 0.01671 | -0.0396 | 97.2651
13 | 1.6593 | 0.01733 | -0.036 | 95.7473
13.5 | 1.6711 | 0.01833 | -0.028 | 91.1675
14 | 1.6884 | 0.01936 | -0.0217 | 87.2107
14.5 | 1.6984 | 0.02087 | -0.0148 | 81.38
15 | 1.7097 | 0.02248 | -0.0088 | 76.0543
15.5 | 1.7156 | 0.02478 | -0.0033 | 69.2333
16 | 1.7235 | 0.0274 | 0.0007 | 62.9015
16.5 | 1.7287 | 0.0307 | 0.0036 | 56.3094
17 | 1.706 | 0.03758 | 0.0051 | 45.3965
17.5 | 1.6799 | 0.04645 | 0.0036 | 36.1658
18 | 1.6752 | 0.05314 | 0.0019 | 31.5243
18.5 | 1.6387 | 0.06438 | -0.0018 | 25.4536
19 | 1.6056 | 0.07557 | -0.0058 | 21.2465
19.5 | 1.5535 | 0.09031 | -0.0117 | 17.2019
20 | 1.5164 | 0.10309 | -0.0171 | 14.7095

## 85. Re 6M Mach 0.25 (1)
BIGFOIL.COM POLAR EXPORT
fg2
Fage & Collins 2 |  |  |  | Cl Max: | 1.398 | at alpha= | 10 | deg
JavaFoil+Calcfoil stall+Eppler ext transition |  |  |  | L/D Max: | 175.484 | at alpha= | 6.5 | deg
Re: | 6000000 |  |  | Cd Min: | 0.00471 | at alpha= | -2.5 | deg
Mach: | 0.25 |  |  | Cl=0 at alpha= | -3.5227 | deg
|  |  |  | @ Cl=0.1, Cd= | 0.0048225
|  |  |  | @ Cl=0.4, Cd= | 0.0055411
|  |  |  | @ Cl=0.6, Cd= | 0.0055426
alpha (deg) | Cl | Cd | Cm | Cl/Cd
-15 | -0.059 | 0.1013 | -0.012 | -0.584
-14.5 | -0.137 | 0.12658 | -0.012 | -1.081
-14 | -0.193 | 0.12123 | -0.012 | -1.591
-13.5 | -0.238 | 0.1152 | -0.013 | -2.066
-13 | -0.278 | 0.10896 | -0.013 | -2.549
-12.5 | -0.313 | 0.09758 | -0.014 | -3.204
-12 | -0.342 | 0.08923 | -0.015 | -3.838
-11.5 | -0.367 | 0.08156 | -0.015 | -4.496
-11 | -0.385 | 0.07427 | -0.016 | -5.18
-10.5 | -0.396 | 0.06754 | -0.016 | -5.863
-10 | -0.4 | 0.06206 | -0.017 | -6.452
-9.5 | -0.398 | 0.05671 | -0.018 | -7.011
-9 | -0.388 | 0.05327 | -0.018 | -7.278
-8.5 | -0.372 | 0.0497 | -0.018 | -7.478
-8 | -0.35 | 0.04716 | -0.019 | -7.416
-7.5 | -0.322 | 0.04421 | -0.02 | -7.275
-7 | -0.286 | 0.04401 | -0.019 | -6.508
-6.5 | -0.25 | 0.03972 | -0.021 | -6.288
-6 | -0.211 | 0.03795 | -0.022 | -5.561
-5.5 | -0.171 | 0.03613 | -0.022 | -4.725
-5 | -0.129 | 0.03441 | -0.023 | -3.752
-4.5 | -0.086 | 0.03295 | -0.024 | -2.619
-4 | -0.042 | 0.03158 | -0.024 | -1.346
-3.5 | 0.002 | 0.03044 | -0.025 | 0.07
-3 | 0.059 | 0.00513 | -0.054 | 11.429
-2.5 | 0.115 | 0.00471 | -0.055 | 24.461
-2 | 0.172 | 0.00476 | -0.056 | 36.258
-1.5 | 0.23 | 0.0056 | -0.057 | 41.055
-1 | 0.288 | 0.00546 | -0.058 | 52.744
-0.5 | 0.346 | 0.00609 | -0.059 | 56.838
0 | 0.407 | 0.00547 | -0.061 | 74.488
0.5 | 0.466 | 0.00558 | -0.062 | 83.391
1 | 0.524 | 0.00555 | -0.063 | 94.467
1.5 | 0.583 | 0.00561 | -0.064 | 103.889
2 | 0.641 | 0.00538 | -0.065 | 119.202
2.5 | 0.7 | 0.00539 | -0.066 | 129.921
3 | 0.758 | 0.00578 | -0.067 | 131.275
3.5 | 0.817 | 0.00536 | -0.068 | 152.434
4 | 0.875 | 0.00562 | -0.069 | 155.648
4.5 | 0.934 | 0.00691 | -0.07 | 135.094
5 | 0.992 | 0.00723 | -0.071 | 137.244
5.5 | 1.05 | 0.00753 | -0.072 | 139.355
6 | 1.106 | 0.00784 | -0.073 | 141.106
6.5 | 1.162 | 0.00662 | -0.074 | 175.484
7 | 1.216 | 0.00695 | -0.075 | 174.96
7.5 | 1.267 | 0.00782 | -0.076 | 162.108
8 | 1.31 | 0.00827 | -0.077 | 158.4
8.5 | 1.345 | 0.0096 | -0.078 | 140.12
9 | 1.373 | 0.01066 | -0.079 | 128.78
9.5 | 1.391 | 0.01372 | -0.08 | 101.37
10 | 1.398 | 0.01236 | -0.08 | 113.147
10.5 | 1.393 | 0.01332 | -0.081 | 104.597
11 | 1.375 | 0.01444 | -0.082 | 95.234
11.5 | 1.308 | 0.02048 | -0.081 | 63.882
12 | 1.26 | 0.02133 | -0.081 | 59.082
12.5 | 1.181 | 0.02506 | -0.08 | 47.106
13 | 1.076 | 0.03346 | -0.078 | 32.158
13.5 | 0.967 | 0.04558 | -0.075 | 21.222
14 | 0.839 | 0.07111 | -0.068 | 11.804
14.5 | 0.716 | 0.10125 | -0.055 | 7.067
15 | 0.613 | 0.12006 | -0.044 | 5.109

## 86. Re 6M Mach 0.25 (2)
BIGFOIL.COM POLAR EXPORT
fg2
Fage & Collins 2 |  |  |  | Cl Max: | 1.592 | at alpha= | 13 | deg
XFOIL ncrit=9 |  |  |  | L/D Max: | 133.439 | at alpha= | 4.5 | deg
Re: | 6000000 |  |  | Cd Min: | 0.15553 | at alpha= | -13.5 | deg
Mach: | 0.25 |  |  | Cl=0 at alpha= | -3.2216 | deg
|  |  |  | @ Cl=0.1, Cd= | 0.0070427
|  |  |  | @ Cl=0.4, Cd= | 0.0065501
|  |  |  | @ Cl=0.6, Cd= | 0.0065724
alpha (deg) | Cl | Cd | Cm | Cl/Cd
-13.5 | -0.5061 | 0.15553 | 0.0048 | -3.254
-12.5 | -0.4759 | 0.13723 | -0.0055 | -3.4679
-11.5 | -0.4501 | 0.11891 | -0.0163 | -3.7852
-11 | -0.4258 | 0.11288 | -0.0211 | -3.7721
-10.5 | -0.4078 | 0.10549 | -0.0262 | -3.8658
-10 | -0.394 | 0.09708 | -0.0319 | -4.0585
-9.5 | -0.3911 | 0.08524 | -0.0408 | -4.5882
-9 | -0.4473 | 0.06802 | -0.0531 | -6.576
-8.5 | -0.4426 | 0.05012 | -0.0724 | -8.8308
-8 | -0.4116 | 0.0372 | -0.0816 | -11.0645
-7.5 | -0.4508 | 0.01905 | -0.0729 | -23.664
-7 | -0.3915 | 0.00747 | -0.0784 | -52.4096
-6.5 | -0.3367 | 0.00716 | -0.0767 | -47.0251
-6 | -0.2924 | 0.00711 | -0.0726 | -41.1252
-5.5 | -0.2454 | 0.00728 | -0.0693 | -33.7088
-5 | -0.1891 | 0.00774 | -0.068 | -24.4315
-4.5 | -0.1348 | 0.00776 | -0.0665 | -17.3711
-4 | -0.0801 | 0.00777 | -0.0652 | -10.3089
-3 | 0.0228 | 0.00706 | -0.0616 | 3.2295
-2.5 | 0.0772 | 0.00706 | -0.0604 | 10.9348
-2 | 0.13 | 0.00702 | -0.059 | 18.5185
-1.5 | 0.1811 | 0.00693 | -0.0573 | 26.1328
-1 | 0.229 | 0.00676 | -0.0549 | 33.8757
-0.5 | 0.279 | 0.00663 | -0.053 | 42.0814
0 | 0.3309 | 0.00655 | -0.0515 | 50.5191
0.5 | 0.3843 | 0.00653 | -0.0503 | 58.8515
1 | 0.4389 | 0.0066 | -0.0495 | 66.5
1.5 | 0.4913 | 0.00649 | -0.0481 | 75.7011
2 | 0.545 | 0.00651 | -0.047 | 83.7174
2.5 | 0.5984 | 0.00657 | -0.0459 | 91.0807
3 | 0.6515 | 0.00665 | -0.0448 | 97.9699
3.5 | 0.6989 | 0.0071 | -0.0425 | 98.4366
4 | 0.84 | 0.00648 | -0.0629 | 129.6296
4.5 | 0.9274 | 0.00695 | -0.0695 | 133.4388
5 | 1.0216 | 0.00808 | -0.078 | 126.4356
5.5 | 1.0818 | 0.00841 | -0.0784 | 128.6326
6 | 1.131 | 0.00876 | -0.0762 | 129.1096
6.5 | 1.1784 | 0.00921 | -0.0736 | 127.9479
7 | 1.2262 | 0.0096 | -0.071 | 127.7292
7.5 | 1.2732 | 0.01007 | -0.0684 | 126.435
8 | 1.3173 | 0.0108 | -0.065 | 121.9722
8.5 | 1.3644 | 0.01131 | -0.0623 | 120.6366
9 | 1.4088 | 0.01199 | -0.059 | 117.4979
9.5 | 1.4512 | 0.01277 | -0.0553 | 113.6413
10 | 1.4939 | 0.01346 | -0.0517 | 110.9881
10.5 | 1.5245 | 0.01477 | -0.0459 | 103.216
11 | 1.5518 | 0.01607 | -0.0395 | 96.565
11.5 | 1.5811 | 0.01726 | -0.0337 | 91.6049
12 | 1.585 | 0.01871 | -0.0233 | 84.7141
12.5 | 1.5909 | 0.0205 | -0.0144 | 77.6049
13 | 1.592 | 0.02283 | -0.006 | 69.7328
13.5 | 1.5744 | 0.0268 | 0.0021 | 58.7463
14 | 1.5747 | 0.03062 | 0.0062 | 51.4272
14.5 | 1.5299 | 0.04051 | 0.0065 | 37.766
15 | 1.5057 | 0.05021 | 0.0036 | 29.9881
15.5 | 1.4671 | 0.06215 | -0.0007 | 23.6058
16 | 1.4538 | 0.07101 | -0.0037 | 20.4732
16.5 | 1.4326 | 0.08122 | -0.0075 | 17.6385
17 | 1.3467 | 0.10165 | -0.0169 | 13.2484
17.5 | 1.2885 | 0.11885 | -0.0249 | 10.8414
18 | 1.2832 | 0.12772 | -0.0286 | 10.047

## 87. Re 6M Mach 0.50 (1)
BIGFOIL.COM POLAR EXPORT
fg2
Fage & Collins 2 |  |  |  | Cl Max: | 1.391 | at alpha= | 8 | deg
JavaFoil+Calcfoil stall+Eppler ext transition |  |  |  | L/D Max: | 171.948 | at alpha= | 5 | deg
Re: | 6000000 |  |  | Cd Min: | 0.00471 | at alpha= | -6.5 | deg
Mach: | 0.5 |  |  | Cl=0 at alpha= | -3.5208 | deg
|  |  |  | @ Cl=0.1, Cd= | 0.028484
|  |  |  | @ Cl=0.4, Cd= | 0.0062903
|  |  |  | @ Cl=0.6, Cd= | 0.0055943
alpha (deg) | Cl | Cd | Cm | Cl/Cd
-20 | -0.787 | 0.14638 | -0.007 | -5.376
-19.5 | -0.763 | 0.14874 | -0.007 | -5.13
-19 | -0.74 | 0.14333 | -0.008 | -5.16
-18.5 | -0.717 | 0.13974 | -0.009 | -5.134
-18 | -0.695 | 0.13462 | -0.01 | -5.164
-17.5 | -0.673 | 0.12933 | -0.01 | -5.203
-17 | -0.651 | 0.12088 | -0.011 | -5.382
-16.5 | -0.628 | 0.11671 | -0.012 | -5.38
-16 | -0.605 | 0.11244 | -0.013 | -5.383
-15.5 | -0.582 | 0.11205 | -0.013 | -5.197
-15 | -0.56 | 0.10794 | -0.014 | -5.185
-14.5 | -0.536 | 0.10174 | -0.015 | -5.272
-14 | -0.513 | 0.09582 | -0.015 | -5.355
-13.5 | -0.49 | 0.08784 | -0.016 | -5.58
-13 | -0.467 | 0.08183 | -0.017 | -5.707
-12.5 | -0.444 | 0.07691 | -0.018 | -5.769
-12 | -0.42 | 0.07095 | -0.019 | -5.923
-11.5 | -0.397 | 0.06641 | -0.02 | -5.972
-11 | -0.373 | 0.0616 | -0.021 | -6.063
-10.5 | -0.35 | 0.0572 | -0.023 | -6.121
-10 | -0.326 | 0.05364 | -0.024 | -6.082
-9.5 | -0.305 | 0.04708 | -0.027 | -6.47
-9 | -0.337 | 0.00561 | -0.043 | -60.118
-8.5 | -0.307 | 0.00532 | -0.045 | -57.84
-8 | -0.277 | 0.00533 | -0.046 | -52.06
-7.5 | -0.247 | 0.00549 | -0.047 | -45.002
-7 | -0.216 | 0.00492 | -0.049 | -43.975
-6.5 | -0.186 | 0.00471 | -0.05 | -39.386
-6 | -0.194 | 0.04126 | -0.025 | -4.702
-5.5 | -0.171 | 0.03823 | -0.025 | -4.461
-5 | -0.134 | 0.03574 | -0.025 | -3.758
-4.5 | -0.092 | 0.03377 | -0.026 | -2.725
-4 | -0.046 | 0.03223 | -0.027 | -1.428
-3.5 | 0.002 | 0.03089 | -0.028 | 0.076
-3 | 0.052 | 0.02983 | -0.028 | 1.754
-2.5 | 0.103 | 0.0284 | -0.029 | 3.641
-2 | 0.155 | 0.0278 | -0.03 | 5.585
-1.5 | 0.256 | 0.00488 | -0.064 | 52.46
-1 | 0.321 | 0.00541 | -0.065 | 59.356
-0.5 | 0.386 | 0.00627 | -0.066 | 61.598
0 | 0.455 | 0.00637 | -0.068 | 71.459
0.5 | 0.52 | 0.00556 | -0.069 | 93.492
1 | 0.586 | 0.00559 | -0.07 | 104.698
1.5 | 0.651 | 0.00561 | -0.071 | 115.913
2 | 0.716 | 0.00571 | -0.073 | 125.421
2.5 | 0.781 | 0.00541 | -0.074 | 144.427
3 | 0.846 | 0.00682 | -0.075 | 124.012
3.5 | 0.911 | 0.00704 | -0.076 | 129.423
4 | 0.976 | 0.00738 | -0.077 | 132.21
4.5 | 1.04 | 0.00784 | -0.078 | 132.736
5 | 1.104 | 0.00642 | -0.079 | 171.948
5.5 | 1.168 | 0.00681 | -0.081 | 171.391
6 | 1.227 | 0.00909 | -0.082 | 135.046
6.5 | 1.284 | 0.00753 | -0.083 | 170.491
7 | 1.338 | 0.01148 | -0.084 | 116.56
7.5 | 1.382 | 0.00971 | -0.085 | 142.321
8 | 1.391 | 0.01116 | -0.086 | 124.63
8.5 | 1.345 | 0.01681 | -0.087 | 79.996
9 | 0.668 | 0.06477 | -0.047 | 10.318
9.5 | 0.741 | 0.05055 | -0.07 | 14.65
10 | 0.759 | 0.06091 | -0.068 | 12.467
10.5 | 0.77 | 0.07297 | -0.062 | 10.558
11 | 0.789 | 0.07749 | -0.058 | 10.177
11.5 | 0.844 | 0.06932 | -0.07 | 12.175
12 | 0.85 | 0.08929 | -0.062 | 9.518
12.5 | 0.88 | 0.08504 | -0.064 | 10.352
13 | 0.925 | 0.08166 | -0.07 | 11.331

## 88. Re 6M Mach 0.50 (2)
BIGFOIL.COM POLAR EXPORT
fg2
Fage & Collins 2 |  |  |  | Cl Max: | 1.4084 | at alpha= | 8 | deg
XFOIL ncrit=9 |  |  |  | L/D Max: | 134.369 | at alpha= | 4 | deg
Re: | 6000000 |  |  | Cd Min: | 0.26637 | at alpha= | -20 | deg
Mach: | 0.5 |  |  | Cl=0 at alpha= | -3.2871 | deg
|  |  |  | @ Cl=0.1, Cd= | 0.0085343
|  |  |  | @ Cl=0.4, Cd= | 0.0067931
|  |  |  | @ Cl=0.6, Cd= | 0.0066982
alpha (deg) | Cl | Cd | Cm | Cl/Cd
-20 | -0.7406 | 0.26637 | 0.0495 | -2.7803
-19.5 | -0.7212 | 0.25828 | 0.0456 | -2.7923
-19 | -0.7023 | 0.25098 | 0.0418 | -2.7982
-18.5 | -0.6837 | 0.24209 | 0.0381 | -2.8242
-18 | -0.6652 | 0.2346 | 0.0346 | -2.8355
-17.5 | -0.6472 | 0.22713 | 0.0314 | -2.8495
-17 | -0.6286 | 0.22093 | 0.0284 | -2.8452
-16.5 | -0.6104 | 0.21373 | 0.0255 | -2.8559
-16 | -0.5921 | 0.20628 | 0.0225 | -2.8704
-15.5 | -0.5745 | 0.19866 | 0.0195 | -2.8919
-15 | -0.5578 | 0.19085 | 0.0166 | -2.9227
-14.5 | -0.5435 | 0.18263 | 0.0137 | -2.976
-14 | -0.5234 | 0.17478 | 0.0097 | -2.9946
-13.5 | -0.4947 | 0.1647 | 0.002 | -3.0036
-12.5 | -0.4505 | 0.14769 | -0.0084 | -3.0503
-12 | -0.4182 | 0.14082 | -0.0147 | -2.9697
-11.5 | -0.4075 | 0.13014 | -0.0197 | -3.1312
-11 | -0.3888 | 0.12118 | -0.0254 | -3.2085
-10.5 | -0.3646 | 0.11379 | -0.0309 | -3.2041
-10 | -0.338 | 0.10611 | -0.0373 | -3.1854
-9.5 | -0.3285 | 0.09904 | -0.0394 | -3.3168
-9 | -0.3135 | 0.09099 | -0.0441 | -3.4454
-8.5 | -0.2993 | 0.08248 | -0.0502 | -3.6288
-8 | -0.2757 | 0.07373 | -0.0591 | -3.7393
-7.5 | -0.2792 | 0.0668 | -0.0616 | -4.1796
-7 | -0.2179 | 0.0541 | -0.0889 | -4.0277
-6.5 | -0.1687 | 0.04528 | -0.1037 | -3.7257
-6 | -0.1581 | 0.03755 | -0.1044 | -4.2104
-5.5 | -0.1427 | 0.03066 | -0.1013 | -4.6543
-5 | -0.1165 | 0.02543 | -0.0965 | -4.5812
-4.5 | -0.0918 | 0.02001 | -0.0899 | -4.5877
-4 | -0.0547 | 0.01637 | -0.0839 | -3.3415
-3.5 | -0.0241 | 0.0116 | -0.0763 | -2.0776
-3 | 0.0325 | 0.0106 | -0.073 | 3.066
-2.5 | 0.0857 | 0.00881 | -0.0692 | 9.7276
-2 | 0.1386 | 0.00779 | -0.0656 | 17.792
-1.5 | 0.197 | 0.00779 | -0.0631 | 25.2888
-1 | 0.2543 | 0.00751 | -0.0606 | 33.8615
-0.5 | 0.3105 | 0.00721 | -0.0579 | 43.0652
0 | 0.367 | 0.00689 | -0.0553 | 53.2656
0.5 | 0.4249 | 0.00672 | -0.0531 | 63.2292
1 | 0.4851 | 0.00672 | -0.0514 | 72.1875
1.5 | 0.5454 | 0.00668 | -0.0498 | 81.6467
2 | 0.6053 | 0.0067 | -0.048 | 90.3433
2.5 | 0.6653 | 0.00678 | -0.0461 | 98.1268
3 | 0.7233 | 0.00699 | -0.0438 | 103.4764
4 | 0.9258 | 0.00689 | -0.0593 | 134.3687
4.5 | 1.0211 | 0.00798 | -0.0646 | 127.9574
5 | 1.1561 | 0.00888 | -0.0776 | 130.1914
5.5 | 1.2131 | 0.00935 | -0.0735 | 129.7433
6 | 1.266 | 0.01003 | -0.0683 | 126.2213
6.5 | 1.3197 | 0.01074 | -0.0628 | 122.8771
7 | 1.3681 | 0.0118 | -0.0561 | 115.9407
7.5 | 1.4025 | 0.01351 | -0.0469 | 103.812
8 | 1.4084 | 0.01596 | -0.0334 | 88.2456
8.5 | 1.3855 | 0.01838 | -0.0162 | 75.3808
9 | 1.3679 | 0.02207 | -0.0034 | 61.9801
9.5 | 1.3413 | 0.02796 | 0.0044 | 47.9721
10 | 1.3133 | 0.03689 | 0.0047 | 35.6004
10.5 | 1.2787 | 0.04831 | 0.0006 | 26.4686
11 | 1.2414 | 0.05998 | -0.0037 | 20.6969
11.5 | 1.2019 | 0.07217 | -0.0084 | 16.6537
12 | 1.1645 | 0.08456 | -0.0136 | 13.7713
12.5 | 1.1332 | 0.09683 | -0.0189 | 11.703
13 | 1.0981 | 0.11033 | -0.025 | 9.9529

## 89. Re 7M Mach 0.00 (1)
BIGFOIL.COM POLAR EXPORT
fg2
Fage & Collins 2 |  |  |  | Cl Max: | 1.423 | at alpha= | 11 | deg
JavaFoil+Calcfoil stall+Eppler ext transition |  |  |  | L/D Max: | 181.318 | at alpha= | 7 | deg
Re: | 7000000 |  |  | Cd Min: | 0.00472 | at alpha= | -2.5 | deg
Mach: | 0 |  |  | Cl=0 at alpha= | -3.5278 | deg
|  |  |  | @ Cl=0.1, Cd= | 0.0048814
|  |  |  | @ Cl=0.4, Cd= | 0.0053753
|  |  |  | @ Cl=0.6, Cd= | 0.0053195
alpha (deg) | Cl | Cd | Cm | Cl/Cd
-17 | -0.365 | 0.13995 | -0.008 | -2.607
-16.5 | -0.379 | 0.13103 | -0.009 | -2.896
-16 | -0.394 | 0.12446 | -0.009 | -3.164
-15.5 | -0.408 | 0.11745 | -0.01 | -3.472
-15 | -0.421 | 0.11233 | -0.011 | -3.748
-14.5 | -0.433 | 0.10465 | -0.011 | -4.14
-14 | -0.444 | 0.09871 | -0.012 | -4.499
-13.5 | -0.453 | 0.09268 | -0.012 | -4.891
-13 | -0.461 | 0.08756 | -0.013 | -5.26
-12.5 | -0.465 | 0.08152 | -0.014 | -5.707
-12 | -0.467 | 0.07614 | -0.014 | -6.135
-11.5 | -0.466 | 0.07188 | -0.015 | -6.482
-11 | -0.461 | 0.06689 | -0.015 | -6.893
-10.5 | -0.453 | 0.06228 | -0.016 | -7.268
-10 | -0.44 | 0.05818 | -0.017 | -7.567
-9.5 | -0.424 | 0.05468 | -0.017 | -7.746
-9 | -0.403 | 0.05156 | -0.017 | -7.821
-8.5 | -0.379 | 0.04886 | -0.018 | -7.76
-8 | -0.351 | 0.04639 | -0.019 | -7.576
-7.5 | -0.32 | 0.04395 | -0.019 | -7.277
-7 | -0.284 | 0.04114 | -0.02 | -6.894
-6.5 | -0.246 | 0.03953 | -0.021 | -6.224
-6 | -0.207 | 0.03715 | -0.021 | -5.576
-5.5 | -0.167 | 0.0357 | -0.022 | -4.68
-5 | -0.126 | 0.03372 | -0.023 | -3.739
-4.5 | -0.084 | 0.03225 | -0.023 | -2.607
-4 | -0.051 | 0.00504 | -0.05 | -10.138
-3.5 | 0.003 | 0.00499 | -0.051 | 0.514
-3 | 0.057 | 0.00546 | -0.052 | 10.424
-2.5 | 0.112 | 0.00472 | -0.053 | 23.699
-2 | 0.167 | 0.00536 | -0.054 | 31.206
-1.5 | 0.223 | 0.00492 | -0.055 | 45.315
-1 | 0.279 | 0.00492 | -0.056 | 56.777
-0.5 | 0.335 | 0.00603 | -0.057 | 55.636
0 | 0.394 | 0.00537 | -0.059 | 73.431
0.5 | 0.451 | 0.00542 | -0.06 | 83.224
1 | 0.508 | 0.00544 | -0.061 | 93.271
1.5 | 0.564 | 0.00549 | -0.062 | 102.81
2 | 0.621 | 0.00522 | -0.063 | 119.018
2.5 | 0.678 | 0.00526 | -0.064 | 128.877
3 | 0.735 | 0.00564 | -0.065 | 130.202
3.5 | 0.791 | 0.006 | -0.066 | 131.938
4 | 0.848 | 0.00531 | -0.067 | 159.681
4.5 | 0.905 | 0.00658 | -0.068 | 137.568
5 | 0.961 | 0.00684 | -0.069 | 140.446
5.5 | 1.018 | 0.00709 | -0.07 | 143.621
6 | 1.073 | 0.0074 | -0.071 | 145.066
6.5 | 1.127 | 0.00627 | -0.072 | 179.884
7 | 1.181 | 0.00651 | -0.073 | 181.318
7.5 | 1.232 | 0.00731 | -0.074 | 168.623
8 | 1.276 | 0.00774 | -0.074 | 164.943
8.5 | 1.316 | 0.00875 | -0.075 | 150.432
9 | 1.35 | 0.00968 | -0.076 | 139.443
9.5 | 1.379 | 0.01222 | -0.077 | 112.801
10 | 1.401 | 0.01097 | -0.078 | 127.679
10.5 | 1.415 | 0.01178 | -0.079 | 120.132
11 | 1.423 | 0.01247 | -0.08 | 114.1
11.5 | 1.422 | 0.0158 | -0.08 | 90.038
12 | 1.414 | 0.01684 | -0.081 | 83.99
12.5 | 1.399 | 0.01791 | -0.082 | 78.109
13 | 1.377 | 0.01922 | -0.083 | 71.637
13.5 | 1.307 | 0.02222 | -0.081 | 58.831
14 | 1.257 | 0.02543 | -0.08 | 49.441
14.5 | 1.196 | 0.03148 | -0.079 | 38.01
15 | 1.124 | 0.04325 | -0.076 | 25.979
15.5 | 1.064 | 0.05381 | -0.074 | 19.767
16 | 1.013 | 0.06068 | -0.073 | 16.694

## 90. Re 7M Mach 0.00 (2)
BIGFOIL.COM POLAR EXPORT
fg2
Fage & Collins 2 |  |  |  | Cl Max: | 0.6696 | at alpha= | 3.5 | deg
XFOIL ncrit=9 |  |  |  | L/D Max: | 651.146 | at alpha= | 3 | deg
Re: | 7000000 |  |  | Cd Min: | 0.16614 | at alpha= | -14.5 | deg
Mach: | 0 |  |  | Cl=0 at alpha= | -3.2377 | deg
|  |  |  | @ Cl=0.1, Cd= | 0.001059
|  |  |  | @ Cl=0.4, Cd= | 0.00098
|  |  |  | @ Cl=0.6, Cd= | 0.00094984
alpha (deg) | Cl | Cd | Cm | Cl/Cd
-14.5 | -0.525 | 0.16614 | 0.0077 | -3.16
-13.5 | -0.5 | 0.14855 | -0.0008 | -3.3659
-13 | -0.4827 | 0.141 | -0.0054 | -3.4234
-12.5 | -0.4835 | 0.1287 | -0.0106 | -3.7568
-12 | -0.4947 | 0.11474 | -0.0169 | -4.3115
-11 | -0.5307 | 0.08585 | -0.0346 | -6.1817
-10.5 | -0.5348 | 0.07399 | -0.0467 | -7.228
-10 | -0.6142 | 0.01872 | -0.0702 | -32.8098
-9.5 | -0.6664 | 0.00178 | -0.0633 | -374.382
-9 | -0.6209 | 0.0015 | -0.0617 | -413.9333
-8.5 | -0.5723 | 0.00132 | -0.0606 | -433.5606
-8 | -0.5237 | 0.00113 | -0.0595 | -463.4513
-7.5 | -0.4091 | 0.00102 | -0.0736 | -401.0784
-7 | -0.3697 | 0.00104 | -0.0699 | -355.4808
-6.5 | -0.3266 | 0.00104 | -0.0671 | -314.0385
-6 | -0.2835 | 0.00108 | -0.0642 | -262.5
-5.5 | -0.2341 | 0.00113 | -0.0628 | -207.1681
-5 | -0.182 | 0.00117 | -0.0619 | -155.5556
-4 | -0.0766 | 0.00122 | -0.0605 | -62.7869
-3.5 | -0.0235 | 0.00126 | -0.0599 | -18.6508
-3 | 0.0213 | 0.00108 | -0.0577 | 19.7222
-2.5 | 0.0724 | 0.00107 | -0.0567 | 67.6636
-2 | 0.1225 | 0.00105 | -0.0554 | 116.6667
-1.5 | 0.1706 | 0.00103 | -0.0538 | 165.6311
-1 | 0.2179 | 0.00101 | -0.052 | 215.7426
-0.5 | 0.2677 | 0.00099 | -0.0507 | 270.404
0 | 0.3181 | 0.00098 | -0.0496 | 324.5918
0.5 | 0.3704 | 0.00098 | -0.0489 | 377.9592
1 | 0.4229 | 0.00098 | -0.0482 | 431.5306
1.5 | 0.4729 | 0.00095 | -0.047 | 497.7895
2 | 0.5243 | 0.00095 | -0.0461 | 551.8947
2.5 | 0.5757 | 0.00094 | -0.0453 | 612.4468
3 | 0.6251 | 0.00096 | -0.0441 | 651.1458
3.5 | 0.6696 | 0.00105 | -0.042 | 637.7143

## 91. Re 7M Mach 0.10 (1)
BIGFOIL.COM POLAR EXPORT
fg2
Fage & Collins 2 |  |  |  | Cl Max: | 1.418 | at alpha= | 11 | deg
JavaFoil+Calcfoil stall+Eppler ext transition |  |  |  | L/D Max: | 180.899 | at alpha= | 7 | deg
Re: | 7000000 |  |  | Cd Min: | 0.00464 | at alpha= | -2.5 | deg
Mach: | 0.1 |  |  | Cl=0 at alpha= | -3.5333 | deg
|  |  |  | @ Cl=0.1, Cd= | 0.004832
|  |  |  | @ Cl=0.4, Cd= | 0.0054279
|  |  |  | @ Cl=0.6, Cd= | 0.0052984
alpha (deg) | Cl | Cd | Cm | Cl/Cd
-16.5 | -0.343 | 0.13599 | -0.009 | -2.523
-16 | -0.36 | 0.12852 | -0.01 | -2.799
-15.5 | -0.376 | 0.11981 | -0.01 | -3.139
-15 | -0.392 | 0.11419 | -0.011 | -3.432
-14.5 | -0.407 | 0.10643 | -0.011 | -3.822
-14 | -0.42 | 0.10005 | -0.012 | -4.203
-13.5 | -0.433 | 0.09508 | -0.012 | -4.549
-13 | -0.443 | 0.08862 | -0.013 | -4.993
-12.5 | -0.45 | 0.08243 | -0.014 | -5.459
-12 | -0.455 | 0.07752 | -0.014 | -5.864
-11.5 | -0.456 | 0.07184 | -0.015 | -6.345
-11 | -0.453 | 0.06763 | -0.015 | -6.703
-10.5 | -0.447 | 0.06278 | -0.016 | -7.118
-10 | -0.436 | 0.0583 | -0.017 | -7.483
-9.5 | -0.421 | 0.0547 | -0.017 | -7.697
-9 | -0.402 | 0.05169 | -0.017 | -7.774
-8.5 | -0.379 | 0.04886 | -0.018 | -7.75
-8 | -0.352 | 0.04611 | -0.019 | -7.624
-7.5 | -0.32 | 0.04401 | -0.019 | -7.28
-7 | -0.284 | 0.04121 | -0.02 | -6.897
-6.5 | -0.247 | 0.03959 | -0.021 | -6.231
-6 | -0.208 | 0.03724 | -0.021 | -5.58
-5.5 | -0.168 | 0.03573 | -0.022 | -4.693
-5 | -0.127 | 0.03374 | -0.023 | -3.751
-4.5 | -0.084 | 0.03227 | -0.023 | -2.616
-4 | -0.042 | 0.03133 | -0.024 | -1.325
-3.5 | 0.003 | 0.00505 | -0.051 | 0.51
-3 | 0.057 | 0.00552 | -0.052 | 10.344
-2.5 | 0.112 | 0.00464 | -0.053 | 24.208
-2 | 0.168 | 0.00538 | -0.054 | 31.242
-1.5 | 0.224 | 0.0049 | -0.056 | 45.78
-1 | 0.281 | 0.00489 | -0.057 | 57.346
-0.5 | 0.337 | 0.00597 | -0.058 | 56.469
0 | 0.396 | 0.00543 | -0.059 | 73.019
0.5 | 0.453 | 0.0054 | -0.06 | 83.904
1 | 0.51 | 0.00545 | -0.061 | 93.59
1.5 | 0.567 | 0.00542 | -0.062 | 104.647
2 | 0.624 | 0.00521 | -0.063 | 119.882
2.5 | 0.681 | 0.00526 | -0.064 | 129.384
3 | 0.738 | 0.0057 | -0.065 | 129.51
3.5 | 0.795 | 0.00599 | -0.066 | 132.815
4 | 0.852 | 0.00539 | -0.067 | 158.223
4.5 | 0.909 | 0.00657 | -0.068 | 138.366
5 | 0.966 | 0.00683 | -0.069 | 141.497
5.5 | 1.023 | 0.00709 | -0.07 | 144.235
6 | 1.078 | 0.00737 | -0.071 | 146.345
6.5 | 1.133 | 0.00631 | -0.072 | 179.563
7 | 1.186 | 0.00656 | -0.073 | 180.899
7.5 | 1.237 | 0.00736 | -0.074 | 168.164
8 | 1.282 | 0.0078 | -0.075 | 164.358
8.5 | 1.321 | 0.00893 | -0.076 | 147.917
9 | 1.354 | 0.0098 | -0.077 | 138.176
9.5 | 1.382 | 0.01238 | -0.077 | 111.571
10 | 1.402 | 0.01112 | -0.078 | 126.03
10.5 | 1.414 | 0.01187 | -0.079 | 119.115
11 | 1.418 | 0.01268 | -0.08 | 111.901
11.5 | 1.415 | 0.01612 | -0.081 | 87.739
12 | 1.402 | 0.01711 | -0.081 | 81.959
12.5 | 1.382 | 0.0183 | -0.082 | 75.548
13 | 1.326 | 0.02019 | -0.081 | 65.687
13.5 | 1.275 | 0.02328 | -0.08 | 54.754
14 | 1.213 | 0.0281 | -0.079 | 43.172
14.5 | 1.145 | 0.03566 | -0.078 | 32.1
15 | 1.076 | 0.04553 | -0.076 | 23.642
15.5 | 1.017 | 0.05335 | -0.075 | 19.068
16 | 0.956 | 0.06391 | -0.073 | 14.951

## 92. Re 7M Mach 0.10 (2)
BIGFOIL.COM POLAR EXPORT
fg2
Fage & Collins 2 |  |  |  | Cl Max: | 1.759 | at alpha= | 16.5 | deg
XFOIL ncrit=9 |  |  |  | L/D Max: | 133.927 | at alpha= | 4.5 | deg
Re: | 7000000 |  |  | Cd Min: | 0.1855 | at alpha= | -16 | deg
Mach: | 0.1 |  |  | Cl=0 at alpha= | -3.2311 | deg
|  |  |  | @ Cl=0.1, Cd= | 0.0065479
|  |  |  | @ Cl=0.4, Cd= | 0.0063679
|  |  |  | @ Cl=0.6, Cd= | 0.0064079
alpha (deg) | Cl | Cd | Cm | Cl/Cd
-16 | -0.578 | 0.1855 | 0.0189 | -3.1159
-15.5 | -0.5662 | 0.17939 | 0.0168 | -3.1563
-15 | -0.5426 | 0.17454 | 0.0125 | -3.1087
-14.5 | -0.5244 | 0.16653 | 0.0076 | -3.149
-13.5 | -0.4973 | 0.14947 | -0.0009 | -3.3271
-13 | -0.4791 | 0.14201 | -0.0055 | -3.3737
-12.5 | -0.4818 | 0.12917 | -0.0107 | -3.73
-12 | -0.4748 | 0.11926 | -0.0161 | -3.9812
-11.5 | -0.4521 | 0.11301 | -0.0211 | -4.0005
-11 | -0.4896 | 0.09346 | -0.0314 | -5.2386
-10.5 | -0.5234 | 0.07648 | -0.0443 | -6.8436
-10 | -0.5337 | 0.06462 | -0.0579 | -8.2591
-9.5 | -0.6163 | 0.02705 | -0.0716 | -22.7837
-9 | -0.6374 | 0.00942 | -0.0642 | -67.6645
-8.5 | -0.5943 | 0.00843 | -0.0613 | -70.4982
-8 | -0.5378 | 0.00743 | -0.0613 | -72.3822
-7.5 | -0.4723 | 0.00675 | -0.0634 | -69.9704
-7 | -0.3751 | 0.0065 | -0.0728 | -57.7077
-6.5 | -0.3311 | 0.00645 | -0.0697 | -51.3333
-6 | -0.2886 | 0.00659 | -0.0664 | -43.7936
-5.5 | -0.2387 | 0.0068 | -0.0648 | -35.1029
-5 | -0.1855 | 0.00698 | -0.0638 | -26.5759
-4.5 | -0.1325 | 0.00704 | -0.0629 | -18.821
-4 | -0.0783 | 0.00718 | -0.0622 | -10.9053
-3.5 | -0.0242 | 0.00733 | -0.0616 | -3.3015
-3 | 0.0208 | 0.00658 | -0.0591 | 3.1611
-2.5 | 0.0728 | 0.00658 | -0.058 | 11.0638
-2 | 0.1237 | 0.00652 | -0.0567 | 18.9724
-1.5 | 0.1731 | 0.00645 | -0.0551 | 26.8372
-1 | 0.2205 | 0.00639 | -0.053 | 34.507
-0.5 | 0.2712 | 0.00634 | -0.0517 | 42.776
0 | 0.3222 | 0.00632 | -0.0504 | 50.981
0.5 | 0.3752 | 0.00634 | -0.0497 | 59.1798
1 | 0.4286 | 0.0064 | -0.049 | 66.9688
1.5 | 0.4795 | 0.00632 | -0.0477 | 75.8703
2 | 0.5318 | 0.00633 | -0.0468 | 84.0126
2.5 | 0.5839 | 0.00637 | -0.0459 | 91.6641
3 | 0.6349 | 0.00649 | -0.0448 | 97.8274
4.5 | 0.8799 | 0.00657 | -0.0642 | 133.9269
5 | 0.9694 | 0.00771 | -0.0725 | 125.7328
5.5 | 1.0242 | 0.00802 | -0.0724 | 127.7057
6 | 1.0782 | 0.00831 | -0.0721 | 129.7473
6.5 | 1.1328 | 0.00868 | -0.072 | 130.5069
7 | 1.188 | 0.00902 | -0.0721 | 131.7073
7.5 | 1.243 | 0.0094 | -0.0722 | 132.234
8 | 1.287 | 0.00987 | -0.0698 | 130.3951
8.5 | 1.3316 | 0.01035 | -0.0676 | 128.657
9 | 1.3762 | 0.01083 | -0.0655 | 127.0729
9.5 | 1.4197 | 0.01138 | -0.0631 | 124.754
10 | 1.4626 | 0.01193 | -0.0608 | 122.5985
10.5 | 1.5029 | 0.01262 | -0.0579 | 119.0887
11 | 1.5399 | 0.01346 | -0.0544 | 114.4056
11.5 | 1.5751 | 0.01428 | -0.0506 | 110.3011
12 | 1.6104 | 0.01493 | -0.0469 | 107.8634
12.5 | 1.641 | 0.01589 | -0.0425 | 103.2725
13 | 1.6764 | 0.01657 | -0.0391 | 101.1708
13.5 | 1.6951 | 0.01752 | -0.0324 | 96.7523
14 | 1.7122 | 0.01843 | -0.0258 | 92.9029
14.5 | 1.7255 | 0.01971 | -0.019 | 87.5444
15 | 1.7371 | 0.02119 | -0.0126 | 81.9773
15.5 | 1.7447 | 0.02305 | -0.0065 | 75.692
16 | 1.7494 | 0.02557 | -0.0014 | 68.4161
16.5 | 1.759 | 0.02821 | 0.002 | 62.3538
17 | 1.7352 | 0.03449 | 0.0051 | 50.3102
17.5 | 1.7277 | 0.0405 | 0.0051 | 42.6593
18 | 1.7113 | 0.04836 | 0.0034 | 35.3867
18.5 | 1.6808 | 0.05854 | 0.0004 | 28.712
19 | 1.6476 | 0.06945 | -0.0033 | 23.7235
19.5 | 1.6066 | 0.08211 | -0.0081 | 19.5664
20 | 1.5552 | 0.09688 | -0.0142 | 16.0528

## 93. Re 7M Mach 0.25 (1)
BIGFOIL.COM POLAR EXPORT
fg2
Fage & Collins 2 |  |  |  | Cl Max: | 1.398 | at alpha= | 10 | deg
JavaFoil+Calcfoil stall+Eppler ext transition |  |  |  | L/D Max: | 179.249 | at alpha= | 6.5 | deg
Re: | 7000000 |  |  | Cd Min: | 0.00467 | at alpha= | -2.5 | deg
Mach: | 0.25 |  |  | Cl=0 at alpha= | -3.5326 | deg
|  |  |  | @ Cl=0.1, Cd= | 0.0047798
|  |  |  | @ Cl=0.4, Cd= | 0.0054203
|  |  |  | @ Cl=0.6, Cd= | 0.0053955
alpha (deg) | Cl | Cd | Cm | Cl/Cd
-15 | -0.059 | 0.09999 | -0.012 | -0.592
-14.5 | -0.137 | 0.12712 | -0.012 | -1.076
-14 | -0.193 | 0.12102 | -0.012 | -1.594
-13.5 | -0.238 | 0.11727 | -0.013 | -2.03
-13 | -0.278 | 0.10529 | -0.013 | -2.638
-12.5 | -0.313 | 0.09662 | -0.014 | -3.236
-12 | -0.343 | 0.08848 | -0.015 | -3.871
-11.5 | -0.367 | 0.08084 | -0.015 | -4.536
-11 | -0.385 | 0.07363 | -0.016 | -5.225
-10.5 | -0.396 | 0.06705 | -0.016 | -5.907
-10 | -0.4 | 0.06194 | -0.017 | -6.465
-9.5 | -0.398 | 0.05677 | -0.018 | -7.005
-9 | -0.388 | 0.05274 | -0.018 | -7.353
-8.5 | -0.372 | 0.04973 | -0.018 | -7.476
-8 | -0.35 | 0.04666 | -0.019 | -7.496
-7.5 | -0.322 | 0.0445 | -0.02 | -7.23
-7 | -0.286 | 0.0432 | -0.02 | -6.63
-6.5 | -0.25 | 0.03988 | -0.021 | -6.264
-6 | -0.211 | 0.03748 | -0.022 | -5.631
-5.5 | -0.171 | 0.03598 | -0.022 | -4.746
-5 | -0.129 | 0.03429 | -0.023 | -3.766
-4.5 | -0.086 | 0.03278 | -0.024 | -2.633
-4 | -0.043 | 0.03146 | -0.025 | -1.351
-3.5 | 0.003 | 0.005 | -0.052 | 0.528
-3 | 0.059 | 0.00508 | -0.054 | 11.528
-2.5 | 0.115 | 0.00467 | -0.055 | 24.673
-2 | 0.172 | 0.00536 | -0.056 | 32.191
-1.5 | 0.23 | 0.00546 | -0.057 | 42.116
-1 | 0.288 | 0.00534 | -0.058 | 53.951
-0.5 | 0.346 | 0.00604 | -0.059 | 57.347
0 | 0.407 | 0.00534 | -0.061 | 76.27
0.5 | 0.466 | 0.00544 | -0.062 | 85.537
1 | 0.524 | 0.00542 | -0.063 | 96.734
1.5 | 0.583 | 0.00546 | -0.064 | 106.639
2 | 0.641 | 0.00524 | -0.065 | 122.341
2.5 | 0.7 | 0.0053 | -0.066 | 131.955
3 | 0.758 | 0.00563 | -0.067 | 134.708
3.5 | 0.817 | 0.00617 | -0.068 | 132.314
4 | 0.875 | 0.0064 | -0.069 | 136.74
4.5 | 0.934 | 0.00679 | -0.07 | 137.588
5 | 0.992 | 0.00701 | -0.071 | 141.532
5.5 | 1.05 | 0.00734 | -0.072 | 143.072
6 | 1.106 | 0.00764 | -0.073 | 144.893
6.5 | 1.162 | 0.00648 | -0.074 | 179.249
7 | 1.216 | 0.00878 | -0.075 | 138.601
7.5 | 1.267 | 0.00956 | -0.076 | 132.651
8 | 1.31 | 0.00811 | -0.077 | 161.554
8.5 | 1.345 | 0.00937 | -0.078 | 143.592
9 | 1.373 | 0.01238 | -0.079 | 110.926
9.5 | 1.391 | 0.01337 | -0.08 | 104.032
10 | 1.398 | 0.01201 | -0.08 | 116.419
10.5 | 1.393 | 0.01294 | -0.081 | 107.681
11 | 1.375 | 0.014 | -0.082 | 98.234
11.5 | 1.316 | 0.0194 | -0.081 | 67.835
12 | 1.265 | 0.02041 | -0.082 | 61.979
12.5 | 1.185 | 0.02404 | -0.081 | 49.286
13 | 1.081 | 0.03194 | -0.078 | 33.835
13.5 | 0.969 | 0.04426 | -0.075 | 21.889
14 | 0.856 | 0.06042 | -0.071 | 14.168
14.5 | 0.725 | 0.09329 | -0.06 | 7.769
15 | 0.615 | 0.11807 | -0.047 | 5.211

## 94. Re 7M Mach 0.25 (2)
BIGFOIL.COM POLAR EXPORT
fg2
Fage & Collins 2 |  |  |  | Cl Max: | 1.6272 | at alpha= | 13 | deg
XFOIL ncrit=9 |  |  |  | L/D Max: | 134.858 | at alpha= | 4.5 | deg
Re: | 7000000 |  |  | Cd Min: | 0.1825 | at alpha= | -15.5 | deg
Mach: | 0.25 |  |  | Cl=0 at alpha= | -3.2444 | deg
|  |  |  | @ Cl=0.1, Cd= | 0.0067053
|  |  |  | @ Cl=0.4, Cd= | 0.0063813
|  |  |  | @ Cl=0.6, Cd= | 0.0064215
alpha (deg) | Cl | Cd | Cm | Cl/Cd
-16.5 | -0.4068 | 0.16812 | 0.0004 | -2.4197
-15.5 | -0.5631 | 0.1825 | 0.0165 | -3.0855
-15 | -0.5413 | 0.17652 | 0.0121 | -3.0665
-14.5 | -0.5215 | 0.16852 | 0.007 | -3.0946
-13.5 | -0.4883 | 0.15268 | -0.0016 | -3.1982
-12.5 | -0.4663 | 0.13349 | -0.0111 | -3.4931
-12 | -0.4445 | 0.12673 | -0.0161 | -3.5075
-11.5 | -0.4379 | 0.11638 | -0.0215 | -3.7627
-11 | -0.4122 | 0.11034 | -0.0267 | -3.7357
-10.5 | -0.3921 | 0.1024 | -0.033 | -3.8291
-10 | -0.3824 | 0.09223 | -0.0403 | -4.1462
-9 | -0.4639 | 0.05779 | -0.0673 | -8.0273
-8.5 | -0.4436 | 0.04407 | -0.0793 | -10.0658
-7.5 | -0.4477 | 0.01621 | -0.075 | -27.6188
-7 | -0.3901 | 0.00727 | -0.0789 | -53.6589
-6.5 | -0.3472 | 0.00689 | -0.0745 | -50.3919
-6 | -0.3024 | 0.007 | -0.0707 | -43.2
-5.5 | -0.2519 | 0.00696 | -0.0681 | -36.1925
-5 | -0.1945 | 0.00725 | -0.0671 | -26.8276
-4.5 | -0.1391 | 0.00728 | -0.0658 | -19.1071
-4 | -0.0832 | 0.00734 | -0.0647 | -11.3351
-3.5 | -0.0273 | 0.00743 | -0.0637 | -3.6743
-3 | 0.0261 | 0.00727 | -0.0623 | 3.5901
-2.5 | 0.0742 | 0.00672 | -0.0598 | 11.0417
-2 | 0.127 | 0.00669 | -0.0584 | 18.9836
-1.5 | 0.1776 | 0.00665 | -0.0566 | 26.7068
-1 | 0.2263 | 0.00652 | -0.0543 | 34.7086
-0.5 | 0.2778 | 0.00642 | -0.0527 | 43.271
0 | 0.3304 | 0.00635 | -0.0514 | 52.0315
0.5 | 0.3844 | 0.00637 | -0.0503 | 60.3454
1 | 0.4395 | 0.00641 | -0.0496 | 68.5647
1.5 | 0.4922 | 0.00635 | -0.0483 | 77.5118
2 | 0.5457 | 0.00637 | -0.0472 | 85.6672
2.5 | 0.5994 | 0.00642 | -0.0462 | 93.3645
3 | 0.6518 | 0.00655 | -0.0449 | 99.5115
3.5 | 0.6968 | 0.00714 | -0.0421 | 97.591
4 | 0.8136 | 0.00617 | -0.0567 | 131.8639
4.5 | 0.9049 | 0.00671 | -0.0643 | 134.8584
5 | 0.9996 | 0.00789 | -0.0729 | 126.692
5.5 | 1.0562 | 0.00819 | -0.0725 | 128.9621
6 | 1.1133 | 0.00853 | -0.0721 | 130.5158
6.5 | 1.1702 | 0.00894 | -0.0716 | 130.8949
7 | 1.2292 | 0.00933 | -0.0716 | 131.7471
7.5 | 1.2797 | 0.0098 | -0.0697 | 130.5816
8 | 1.3249 | 0.01041 | -0.0665 | 127.2719
8.5 | 1.3722 | 0.01091 | -0.0638 | 125.7745
9 | 1.4175 | 0.01155 | -0.0607 | 122.7273
9.5 | 1.4612 | 0.01227 | -0.0572 | 119.0872
10 | 1.5021 | 0.01312 | -0.0533 | 114.4893
10.5 | 1.5366 | 0.01427 | -0.0481 | 107.6804
11 | 1.5713 | 0.01523 | -0.043 | 103.1714
11.5 | 1.6011 | 0.01633 | -0.0371 | 98.0465
12 | 1.6143 | 0.01774 | -0.0282 | 90.9977
12.5 | 1.6224 | 0.01921 | -0.019 | 84.456
13 | 1.6272 | 0.0212 | -0.0104 | 76.7547
13.5 | 1.6158 | 0.0244 | -0.0015 | 66.2213
14 | 1.6207 | 0.02732 | 0.0038 | 59.3228
14.5 | 1.5782 | 0.03525 | 0.0077 | 44.7716
15 | 1.5601 | 0.04341 | 0.0065 | 35.9387
15.5 | 1.524 | 0.05475 | 0.0027 | 27.8356
16 | 1.5186 | 0.06229 | 0.0005 | 24.3795
16.5 | 1.5031 | 0.07134 | -0.0025 | 21.0695
17 | 1.4026 | 0.09311 | -0.0124 | 15.0639
17.5 | 1.3338 | 0.11143 | -0.021 | 11.9698
18 | 1.3374 | 0.11854 | -0.0235 | 11.2823

## 95. Re 7M Mach 0.50 (1)
BIGFOIL.COM POLAR EXPORT
fg2
Fage & Collins 2 |  |  |  | Cl Max: | 1.391 | at alpha= | 8 | deg
JavaFoil+Calcfoil stall+Eppler ext transition |  |  |  | L/D Max: | 178.053 | at alpha= | 5.5 | deg
Re: | 7000000 |  |  | Cd Min: | 0.00463 | at alpha= | -6.5 | deg
Mach: | 0.5 |  |  | Cl=0 at alpha= | -3.5208 | deg
|  |  |  | @ Cl=0.1, Cd= | 0.029011
|  |  |  | @ Cl=0.4, Cd= | 0.0061683
|  |  |  | @ Cl=0.6, Cd= | 0.0054743
alpha (deg) | Cl | Cd | Cm | Cl/Cd
-20 | -0.787 | 0.14615 | -0.007 | -5.388
-19.5 | -0.764 | 0.14677 | -0.008 | -5.202
-19 | -0.74 | 0.14193 | -0.008 | -5.216
-18.5 | -0.718 | 0.13798 | -0.009 | -5.201
-18 | -0.695 | 0.13334 | -0.01 | -5.215
-17.5 | -0.673 | 0.12861 | -0.01 | -5.232
-17 | -0.651 | 0.11979 | -0.011 | -5.432
-16.5 | -0.628 | 0.11477 | -0.012 | -5.473
-16 | -0.605 | 0.11085 | -0.013 | -5.462
-15.5 | -0.582 | 0.1112 | -0.013 | -5.238
-15 | -0.56 | 0.10762 | -0.014 | -5.201
-14.5 | -0.537 | 0.10136 | -0.015 | -5.294
-14 | -0.513 | 0.09435 | -0.015 | -5.441
-13.5 | -0.49 | 0.08703 | -0.016 | -5.635
-13 | -0.467 | 0.08103 | -0.017 | -5.767
-12.5 | -0.444 | 0.07553 | -0.018 | -5.877
-12 | -0.421 | 0.07017 | -0.019 | -5.996
-11.5 | -0.398 | 0.06483 | -0.021 | -6.137
-11 | -0.375 | 0.06012 | -0.022 | -6.233
-10.5 | -0.351 | 0.05666 | -0.023 | -6.189
-10 | -0.328 | 0.05113 | -0.026 | -6.419
-9.5 | -0.359 | 0.00839 | -0.041 | -42.804
-9 | -0.338 | 0.00574 | -0.043 | -58.789
-8.5 | -0.308 | 0.00546 | -0.045 | -56.295
-8 | -0.277 | 0.00515 | -0.046 | -53.834
-7.5 | -0.247 | 0.00496 | -0.047 | -49.829
-7 | -0.216 | 0.0048 | -0.049 | -45.064
-6.5 | -0.186 | 0.00463 | -0.05 | -40.087
-6 | -0.194 | 0.04099 | -0.025 | -4.733
-5.5 | -0.171 | 0.03768 | -0.025 | -4.526
-5 | -0.134 | 0.03502 | -0.025 | -3.836
-4.5 | -0.092 | 0.03313 | -0.026 | -2.778
-4 | -0.046 | 0.03205 | -0.027 | -1.436
-3.5 | 0.002 | 0.03075 | -0.028 | 0.076
-3 | 0.052 | 0.02919 | -0.028 | 1.792
-2.5 | 0.103 | 0.029 | -0.029 | 3.566
-2 | 0.192 | 0.00545 | -0.062 | 35.131
-1.5 | 0.256 | 0.00475 | -0.064 | 53.954
-1 | 0.321 | 0.00531 | -0.065 | 60.421
-0.5 | 0.386 | 0.00615 | -0.066 | 62.822
0 | 0.455 | 0.00624 | -0.068 | 72.846
0.5 | 0.52 | 0.00545 | -0.069 | 95.381
1 | 0.586 | 0.00547 | -0.07 | 107.071
1.5 | 0.651 | 0.00549 | -0.071 | 118.541
2 | 0.716 | 0.00558 | -0.073 | 128.362
2.5 | 0.781 | 0.00529 | -0.074 | 147.796
3 | 0.846 | 0.00669 | -0.075 | 126.457
3.5 | 0.911 | 0.00688 | -0.076 | 132.452
4 | 0.976 | 0.00591 | -0.077 | 164.991
4.5 | 1.04 | 0.00764 | -0.078 | 136.086
5 | 1.104 | 0.00625 | -0.079 | 176.74
5.5 | 1.168 | 0.00656 | -0.081 | 178.053
6 | 1.227 | 0.0089 | -0.082 | 137.969
6.5 | 1.284 | 0.00727 | -0.083 | 176.706
7 | 1.338 | 0.01096 | -0.084 | 122.11
7.5 | 1.382 | 0.01228 | -0.085 | 112.526
8 | 1.391 | 0.01084 | -0.086 | 128.335
8.5 | 1.345 | 0.01662 | -0.087 | 80.913
9 | 0.68 | 0.05965 | -0.057 | 11.401
9.5 | 0.753 | 0.04468 | -0.073 | 16.865
10 | 0.764 | 0.05766 | -0.069 | 13.246
10.5 | 0.797 | 0.05864 | -0.071 | 13.588
11 | 0.812 | 0.06452 | -0.068 | 12.592
11.5 | 0.851 | 0.06441 | -0.072 | 13.211
12 | 0.852 | 0.08586 | -0.063 | 9.923
12.5 | 0.896 | 0.07604 | -0.069 | 11.781
13 | 0.931 | 0.07761 | -0.072 | 12

## 96. Re 7M Mach 0.50 (2)
BIGFOIL.COM POLAR EXPORT
fg2
Fage & Collins 2 |  |  |  | Cl Max: | 1.4199 | at alpha= | 8 | deg
XFOIL ncrit=9 |  |  |  | L/D Max: | 132.288 | at alpha= | 5.5 | deg
Re: | 7000000 |  |  | Cd Min: | 0.26665 | at alpha= | -20 | deg
Mach: | 0.5 |  |  | Cl=0 at alpha= | -3.2639 | deg
|  |  |  | @ Cl=0.1, Cd= | 0.0081824
|  |  |  | @ Cl=0.4, Cd= | 0.0065743
|  |  |  | @ Cl=0.6, Cd= | 0.0065357
alpha (deg) | Cl | Cd | Cm | Cl/Cd
-20 | -0.7416 | 0.26665 | 0.0498 | -2.7812
-19.5 | -0.7223 | 0.2586 | 0.0459 | -2.7931
-19 | -0.7036 | 0.25126 | 0.0422 | -2.8003
-18.5 | -0.6841 | 0.24272 | 0.0387 | -2.8185
-18 | -0.6662 | 0.23505 | 0.0354 | -2.8343
-17.5 | -0.6494 | 0.22759 | 0.0322 | -2.8534
-17 | -0.6315 | 0.22033 | 0.0291 | -2.8662
-16.5 | -0.6131 | 0.2135 | 0.026 | -2.8717
-16 | -0.5949 | 0.20633 | 0.023 | -2.8832
-15.5 | -0.563 | 0.19703 | 0.0152 | -2.8574
-15 | -0.5455 | 0.1867 | 0.0108 | -2.9218
-14.5 | -0.5216 | 0.17771 | 0.0051 | -2.9351
-14 | -0.495 | 0.17065 | -0.0002 | -2.9007
-13.5 | -0.4749 | 0.16148 | -0.0052 | -2.9409
-13 | -0.4503 | 0.15358 | -0.0104 | -2.932
-12.5 | -0.4304 | 0.14486 | -0.0156 | -2.9711
-12 | -0.404 | 0.13851 | -0.0204 | -2.9168
-11.5 | -0.39 | 0.12809 | -0.0257 | -3.0447
-11 | -0.3728 | 0.11889 | -0.0313 | -3.1357
-10.5 | -0.3455 | 0.11085 | -0.0383 | -3.1168
-10 | -0.3343 | 0.10525 | -0.0389 | -3.1762
-9.5 | -0.3181 | 0.09759 | -0.0432 | -3.2596
-9 | -0.3013 | 0.08927 | -0.0488 | -3.3752
-8.5 | -0.2857 | 0.08028 | -0.056 | -3.5588
-8 | -0.278 | 0.0728 | -0.0601 | -3.8187
-7.5 | -0.2302 | 0.06176 | -0.0803 | -3.7273
-7 | -0.195 | 0.0509 | -0.1002 | -3.831
-6.5 | -0.1699 | 0.0445 | -0.105 | -3.818
-6 | -0.1615 | 0.03656 | -0.1049 | -4.4174
-5.5 | -0.1478 | 0.02945 | -0.1013 | -5.0187
-5 | -0.1217 | 0.02423 | -0.0962 | -5.0227
-4.5 | -0.096 | 0.01905 | -0.0894 | -5.0394
-4 | -0.0594 | 0.01538 | -0.0832 | -3.8622
-3.5 | -0.0272 | 0.01085 | -0.0759 | -2.5069
-3 | 0.0304 | 0.00997 | -0.0727 | 3.0491
-2.5 | 0.0832 | 0.00829 | -0.0689 | 10.0362
-2 | 0.1394 | 0.00793 | -0.0658 | 17.5788
-1.5 | 0.1951 | 0.00749 | -0.0628 | 26.0481
-1 | 0.2528 | 0.00722 | -0.0603 | 35.0139
-0.5 | 0.3095 | 0.00691 | -0.0577 | 44.7902
0 | 0.3665 | 0.00666 | -0.0552 | 55.03
0.5 | 0.4251 | 0.00651 | -0.0531 | 65.2995
1 | 0.4861 | 0.00652 | -0.0516 | 74.5552
1.5 | 0.5472 | 0.00658 | -0.0501 | 83.1611
2 | 0.6068 | 0.00653 | -0.0483 | 92.925
2.5 | 0.6666 | 0.00663 | -0.0464 | 100.543
3 | 0.7193 | 0.0071 | -0.0432 | 101.3099
3.5 | 0.7718 | 0.00761 | -0.0397 | 101.4192
4 | 0.8302 | 0.00783 | -0.0372 | 106.0281
4.5 | 1.0039 | 0.00769 | -0.0609 | 130.5462
5 | 1.1348 | 0.00864 | -0.0731 | 131.3426
5.5 | 1.2025 | 0.00909 | -0.0712 | 132.2882
6 | 1.2734 | 0.00971 | -0.0696 | 131.1432
6.5 | 1.3292 | 0.01039 | -0.0645 | 127.9307
7 | 1.3789 | 0.01138 | -0.0579 | 121.1687
7.5 | 1.4119 | 0.01319 | -0.0484 | 107.0432
8 | 1.4199 | 0.01574 | -0.0351 | 90.2097
8.5 | 1.394 | 0.01808 | -0.0172 | 77.1018
9 | 1.3759 | 0.02169 | -0.004 | 63.4348
9.5 | 1.349 | 0.02746 | 0.0043 | 49.126
10.5 | 1.286 | 0.04768 | 0.0008 | 26.9715
11 | 1.2487 | 0.05938 | -0.0035 | 21.029
11.5 | 1.2093 | 0.07158 | -0.0084 | 16.8944
12 | 1.1718 | 0.08398 | -0.0136 | 13.9533
12.5 | 1.1404 | 0.09623 | -0.0189 | 11.8508
13 | 1.1057 | 0.10966 | -0.025 | 10.083

## 97. Re 8M Mach 0.00 (1)
BIGFOIL.COM POLAR EXPORT
fg2
Fage & Collins 2 |  |  |  | Cl Max: | 1.423 | at alpha= | 11 | deg
JavaFoil+Calcfoil stall+Eppler ext transition |  |  |  | L/D Max: | 183.128 | at alpha= | 6.5 | deg
Re: | 8000000 |  |  | Cd Min: | 0.00469 | at alpha= | -2.5 | deg
Mach: | 0 |  |  | Cl=0 at alpha= | -3.5278 | deg
|  |  |  | @ Cl=0.1, Cd= | 0.0047642
|  |  |  | @ Cl=0.4, Cd= | 0.0052453
|  |  |  | @ Cl=0.6, Cd= | 0.0051895
alpha (deg) | Cl | Cd | Cm | Cl/Cd
-17 | -0.365 | 0.13866 | -0.008 | -2.631
-16.5 | -0.379 | 0.13018 | -0.009 | -2.915
-16 | -0.394 | 0.1244 | -0.01 | -3.165
-15.5 | -0.408 | 0.11698 | -0.01 | -3.486
-15 | -0.421 | 0.10973 | -0.011 | -3.837
-14.5 | -0.433 | 0.10421 | -0.011 | -4.157
-14 | -0.444 | 0.09888 | -0.012 | -4.492
-13.5 | -0.453 | 0.09239 | -0.012 | -4.907
-13 | -0.461 | 0.08608 | -0.013 | -5.35
-12.5 | -0.465 | 0.08146 | -0.014 | -5.712
-12 | -0.467 | 0.07615 | -0.014 | -6.135
-11.5 | -0.466 | 0.07099 | -0.015 | -6.563
-11 | -0.461 | 0.0667 | -0.015 | -6.913
-10.5 | -0.453 | 0.06199 | -0.016 | -7.301
-10 | -0.44 | 0.05799 | -0.017 | -7.592
-9.5 | -0.424 | 0.05422 | -0.017 | -7.813
-9 | -0.403 | 0.05142 | -0.017 | -7.844
-8.5 | -0.379 | 0.04885 | -0.018 | -7.762
-8 | -0.351 | 0.04584 | -0.019 | -7.669
-7.5 | -0.32 | 0.04382 | -0.019 | -7.299
-7 | -0.284 | 0.04095 | -0.02 | -6.927
-6.5 | -0.246 | 0.03905 | -0.021 | -6.3
-6 | -0.207 | 0.03735 | -0.021 | -5.547
-5.5 | -0.167 | 0.03557 | -0.022 | -4.698
-5 | -0.126 | 0.03362 | -0.023 | -3.75
-4.5 | -0.084 | 0.03252 | -0.023 | -2.586
-4 | -0.051 | 0.00492 | -0.05 | -10.377
-3.5 | 0.003 | 0.00496 | -0.051 | 0.517
-3 | 0.057 | 0.00503 | -0.052 | 11.312
-2.5 | 0.112 | 0.00469 | -0.053 | 23.868
-2 | 0.167 | 0.00474 | -0.054 | 35.262
-1.5 | 0.223 | 0.00482 | -0.055 | 46.29
-1 | 0.279 | 0.0048 | -0.056 | 58.123
-0.5 | 0.335 | 0.00586 | -0.057 | 57.241
0 | 0.394 | 0.00524 | -0.059 | 75.26
0.5 | 0.451 | 0.00529 | -0.06 | 85.251
1 | 0.508 | 0.00533 | -0.061 | 95.141
1.5 | 0.564 | 0.00536 | -0.062 | 105.295
2 | 0.621 | 0.00509 | -0.063 | 121.9
2.5 | 0.678 | 0.0052 | -0.064 | 130.247
3 | 0.735 | 0.00526 | -0.065 | 139.509
3.5 | 0.791 | 0.00517 | -0.066 | 153.084
4 | 0.848 | 0.006 | -0.067 | 141.414
4.5 | 0.905 | 0.00638 | -0.068 | 141.807
5 | 0.961 | 0.00663 | -0.069 | 145.08
5.5 | 1.018 | 0.0069 | -0.07 | 147.493
6 | 1.073 | 0.00715 | -0.071 | 150.129
6.5 | 1.127 | 0.00616 | -0.072 | 183.128
7 | 1.181 | 0.00822 | -0.073 | 143.728
7.5 | 1.232 | 0.00891 | -0.074 | 138.291
8 | 1.276 | 0.00749 | -0.074 | 170.389
8.5 | 1.316 | 0.0086 | -0.075 | 153.003
9 | 1.35 | 0.00946 | -0.076 | 142.717
9.5 | 1.379 | 0.01194 | -0.077 | 115.487
10 | 1.401 | 0.01074 | -0.078 | 130.446
10.5 | 1.415 | 0.01149 | -0.079 | 123.138
11 | 1.423 | 0.01217 | -0.08 | 116.921
11.5 | 1.422 | 0.01539 | -0.08 | 92.422
12 | 1.414 | 0.01638 | -0.081 | 86.338
12.5 | 1.399 | 0.01756 | -0.082 | 79.65
13 | 1.377 | 0.01879 | -0.083 | 73.266
13.5 | 1.314 | 0.021 | -0.081 | 62.561
14 | 1.264 | 0.02412 | -0.08 | 52.413
14.5 | 1.204 | 0.02943 | -0.079 | 40.912
15 | 1.129 | 0.0409 | -0.076 | 27.607
15.5 | 1.067 | 0.05173 | -0.074 | 20.616
16 | 1.023 | 0.05479 | -0.075 | 18.665

## 98. Re 8M Mach 0.00 (2)
BIGFOIL.COM POLAR EXPORT
fg2
Fage & Collins 2 |  |  |  | Cl Max: | 1.7921 | at alpha= | 16.5 | deg
XFOIL ncrit=9 |  |  |  | L/D Max: | 133.772 | at alpha= | 7.5 | deg
Re: | 8000000 |  |  | Cd Min: | 0.1641 | at alpha= | -14.5 | deg
Mach: | 0 |  |  | Cl=0 at alpha= | -3.2175 | deg
|  |  |  | @ Cl=0.1, Cd= | 0.0062482
|  |  |  | @ Cl=0.4, Cd= | 0.0062246
|  |  |  | @ Cl=0.6, Cd= | 0.0063227
alpha (deg) | Cl | Cd | Cm | Cl/Cd
-14.5 | -0.5137 | 0.1641 | 0.0036 | -3.1304
-13.5 | -0.5021 | 0.14271 | -0.0052 | -3.5183
-13 | -0.4896 | 0.1338 | -0.0104 | -3.6592
-12 | -0.5032 | 0.10815 | -0.0232 | -4.6528
-11.5 | -0.5363 | 0.08962 | -0.0352 | -5.9842
-11 | -0.5282 | 0.08156 | -0.0418 | -6.4762
-10 | -0.6533 | 0.02874 | -0.0716 | -22.7314
-9.5 | -0.6772 | 0.00924 | -0.0652 | -73.29
-9 | -0.6382 | 0.00838 | -0.0615 | -76.1575
-8.5 | -0.5851 | 0.00769 | -0.061 | -76.0858
-8 | -0.5355 | 0.00694 | -0.0597 | -77.1614
-7.5 | -0.4207 | 0.00646 | -0.0736 | -65.1238
-7 | -0.3792 | 0.00631 | -0.0702 | -60.0951
-6.5 | -0.3365 | 0.00638 | -0.0671 | -52.7429
-6 | -0.2912 | 0.00647 | -0.0647 | -45.0077
-5.5 | -0.2401 | 0.00656 | -0.0635 | -36.6006
-5 | -0.187 | 0.00669 | -0.0627 | -27.9522
-4.5 | -0.1338 | 0.00675 | -0.0619 | -19.8222
-4 | -0.0795 | 0.0069 | -0.0614 | -11.5217
-3.5 | -0.0252 | 0.00706 | -0.0609 | -3.5694
-3 | 0.0194 | 0.00638 | -0.0584 | 3.0408
-2.5 | 0.0699 | 0.00629 | -0.0571 | 11.1129
-2 | 0.1203 | 0.00622 | -0.0558 | 19.3408
-1.5 | 0.1692 | 0.00621 | -0.0541 | 27.2464
-1 | 0.2178 | 0.00619 | -0.0524 | 35.1858
-0.5 | 0.2692 | 0.00616 | -0.0513 | 43.7013
0 | 0.3209 | 0.00615 | -0.0503 | 52.1789
1 | 0.4269 | 0.00625 | -0.0489 | 68.304
1.5 | 0.4782 | 0.00619 | -0.0479 | 77.2536
2 | 0.5297 | 0.00622 | -0.0469 | 85.1608
2.5 | 0.5816 | 0.00626 | -0.046 | 92.9073
3 | 0.6315 | 0.00643 | -0.0447 | 98.2115
3.5 | 0.6761 | 0.00694 | -0.0424 | 97.4207
4 | 0.6898 | 0.0057 | -0.0334 | 121.0175
5 | 0.9485 | 0.00751 | -0.0687 | 126.2983
5.5 | 1.0055 | 0.00781 | -0.0693 | 128.7452
6 | 1.0598 | 0.00809 | -0.0692 | 131.0012
6.5 | 1.1139 | 0.00844 | -0.0692 | 131.9787
7 | 1.1677 | 0.00875 | -0.0691 | 133.4514
7.5 | 1.22 | 0.00912 | -0.0688 | 133.7719
8 | 1.2727 | 0.00957 | -0.0685 | 132.9885
8.5 | 1.3295 | 0.00999 | -0.0693 | 133.0831
9 | 1.3739 | 0.01043 | -0.0673 | 131.7258
9.5 | 1.4173 | 0.01095 | -0.0652 | 129.4338
10 | 1.4604 | 0.01147 | -0.063 | 127.3235
10.5 | 1.5009 | 0.01214 | -0.0604 | 123.6326
11 | 1.539 | 0.01291 | -0.0573 | 119.2099
11.5 | 1.5773 | 0.01357 | -0.0544 | 116.2343
12 | 1.615 | 0.01416 | -0.0514 | 114.0537
12.5 | 1.646 | 0.01497 | -0.0472 | 109.9532
13 | 1.6818 | 0.01555 | -0.044 | 108.1543
13.5 | 1.7125 | 0.01646 | -0.04 | 104.0401
14 | 1.7326 | 0.01726 | -0.0339 | 100.3824
14.5 | 1.7479 | 0.0182 | -0.0272 | 96.0385
15 | 1.7607 | 0.01944 | -0.0206 | 90.571
15.5 | 1.7729 | 0.02082 | -0.0144 | 85.1537
16 | 1.7775 | 0.02273 | -0.008 | 78.2006
16.5 | 1.7921 | 0.0245 | -0.004 | 73.1469
17 | 1.7752 | 0.029 | 0.0014 | 61.2138
17.5 | 1.7775 | 0.03279 | 0.0036 | 54.2086
18 | 1.7676 | 0.03862 | 0.0043 | 45.769
18.5 | 1.7499 | 0.04631 | 0.003 | 37.7867
19 | 1.7265 | 0.05529 | 0.0006 | 31.2263
19.5 | 1.6983 | 0.06529 | -0.0026 | 26.0116
20 | 1.6494 | 0.07877 | -0.0076 | 20.9394

## 99. Re 8M Mach 0.10 (1)
BIGFOIL.COM POLAR EXPORT
fg2
Fage & Collins 2 |  |  |  | Cl Max: | 1.418 | at alpha= | 11 | deg
JavaFoil+Calcfoil stall+Eppler ext transition |  |  |  | L/D Max: | 184.524 | at alpha= | 6.5 | deg
Re: | 8000000 |  |  | Cd Min: | 0.0047 | at alpha= | -2.5 | deg
Mach: | 0.1 |  |  | Cl=0 at alpha= | -3.5278 | deg
|  |  |  | @ Cl=0.1, Cd= | 0.0047655
|  |  |  | @ Cl=0.4, Cd= | 0.0052607
|  |  |  | @ Cl=0.6, Cd= | 0.0052037
alpha (deg) | Cl | Cd | Cm | Cl/Cd
-16.5 | -0.343 | 0.13349 | -0.009 | -2.57
-16 | -0.36 | 0.12988 | -0.01 | -2.77
-15.5 | -0.376 | 0.1192 | -0.01 | -3.155
-15 | -0.392 | 0.11372 | -0.011 | -3.446
-14.5 | -0.407 | 0.106 | -0.011 | -3.838
-14 | -0.42 | 0.10014 | -0.012 | -4.199
-13.5 | -0.433 | 0.09333 | -0.012 | -4.635
-13 | -0.443 | 0.08799 | -0.013 | -5.029
-12.5 | -0.45 | 0.08191 | -0.014 | -5.495
-12 | -0.455 | 0.07744 | -0.014 | -5.87
-11.5 | -0.456 | 0.07184 | -0.015 | -6.345
-11 | -0.453 | 0.06743 | -0.015 | -6.723
-10.5 | -0.447 | 0.06266 | -0.016 | -7.132
-10 | -0.436 | 0.0583 | -0.017 | -7.483
-9.5 | -0.421 | 0.05438 | -0.017 | -7.745
-9 | -0.402 | 0.05155 | -0.018 | -7.796
-8.5 | -0.379 | 0.049 | -0.018 | -7.729
-8 | -0.352 | 0.04632 | -0.019 | -7.591
-7.5 | -0.32 | 0.0438 | -0.02 | -7.317
-7 | -0.284 | 0.04101 | -0.02 | -6.932
-6.5 | -0.247 | 0.03908 | -0.021 | -6.314
-6 | -0.208 | 0.03744 | -0.021 | -5.551
-5.5 | -0.168 | 0.03565 | -0.022 | -4.705
-5 | -0.127 | 0.03364 | -0.023 | -3.762
-4.5 | -0.084 | 0.03254 | -0.023 | -2.595
-4 | -0.051 | 0.00498 | -0.05 | -10.29
-3.5 | 0.003 | 0.00493 | -0.051 | 0.522
-3 | 0.057 | 0.005 | -0.052 | 11.433
-2.5 | 0.112 | 0.0047 | -0.053 | 23.908
-2 | 0.168 | 0.00476 | -0.054 | 35.32
-1.5 | 0.224 | 0.00479 | -0.056 | 46.795
-1 | 0.281 | 0.00486 | -0.057 | 57.708
-0.5 | 0.337 | 0.00584 | -0.058 | 57.701
0 | 0.396 | 0.00526 | -0.059 | 75.329
0.5 | 0.453 | 0.00527 | -0.06 | 85.992
1 | 0.51 | 0.00532 | -0.061 | 95.852
1.5 | 0.567 | 0.00536 | -0.062 | 105.737
2 | 0.624 | 0.00509 | -0.063 | 122.534
2.5 | 0.681 | 0.00514 | -0.064 | 132.565
3 | 0.738 | 0.00628 | -0.065 | 117.456
3.5 | 0.795 | 0.00523 | -0.066 | 152.111
4 | 0.852 | 0.00608 | -0.067 | 140.242
4.5 | 0.909 | 0.00642 | -0.068 | 141.533
5 | 0.966 | 0.00667 | -0.069 | 144.813
5.5 | 1.023 | 0.00695 | -0.07 | 147.158
6 | 1.078 | 0.0072 | -0.071 | 149.754
6.5 | 1.133 | 0.00614 | -0.072 | 184.524
7 | 1.186 | 0.00824 | -0.073 | 143.901
7.5 | 1.237 | 0.00891 | -0.074 | 138.904
8 | 1.282 | 0.00755 | -0.075 | 169.814
8.5 | 1.321 | 0.00871 | -0.076 | 151.717
9 | 1.354 | 0.00958 | -0.077 | 141.342
9.5 | 1.382 | 0.0121 | -0.077 | 114.2
10 | 1.402 | 0.01085 | -0.078 | 129.153
10.5 | 1.414 | 0.01159 | -0.079 | 122.059
11 | 1.418 | 0.01237 | -0.08 | 114.688
11.5 | 1.415 | 0.0157 | -0.081 | 90.084
12 | 1.402 | 0.01679 | -0.081 | 83.541
12.5 | 1.382 | 0.01785 | -0.082 | 77.447
13 | 1.355 | 0.01919 | -0.083 | 70.619
13.5 | 1.279 | 0.02225 | -0.081 | 57.481
14 | 1.22 | 0.02645 | -0.08 | 46.126
14.5 | 1.153 | 0.03313 | -0.078 | 34.792
15 | 1.081 | 0.04344 | -0.076 | 24.877
15.5 | 1.02 | 0.05143 | -0.075 | 19.835
16 | 0.957 | 0.06249 | -0.073 | 15.318

## 100. Re 8M Mach 0.10 (2)
BIGFOIL.COM POLAR EXPORT
fg2
Fage & Collins 2 |  |  |  | Cl Max: | 1.7754 | at alpha= | 16.5 | deg
XFOIL ncrit=9 |  |  |  | L/D Max: | 136.951 | at alpha= | 4.5 | deg
Re: | 8000000 |  |  | Cd Min: | 0.24242 | at alpha= | -20 | deg
Mach: | 0.1 |  |  | Cl=0 at alpha= | -3.2154 | deg
|  |  |  | @ Cl=0.1, Cd= | 0.006273
|  |  |  | @ Cl=0.4, Cd= | 0.0062276
|  |  |  | @ Cl=0.6, Cd= | 0.006326
alpha (deg) | Cl | Cd | Cm | Cl/Cd
-20 | -0.6789 | 0.24242 | 0.0415 | -2.8005
-19.5 | -0.6638 | 0.23528 | 0.0384 | -2.8213
-19 | -0.6491 | 0.22898 | 0.0354 | -2.8347
-18.5 | -0.6339 | 0.22301 | 0.0325 | -2.8425
-18 | -0.6201 | 0.21618 | 0.0296 | -2.8684
-17.5 | -0.6094 | 0.20822 | 0.0267 | -2.9267
-17 | -0.5944 | 0.20344 | 0.0247 | -2.9217
-16 | -0.5707 | 0.184 | 0.0161 | -3.1016
-15.5 | -0.5516 | 0.17692 | 0.0115 | -3.1178
-15 | -0.5293 | 0.17241 | 0.0078 | -3.07
-14.5 | -0.5129 | 0.16451 | 0.0034 | -3.1177
-14 | -0.4903 | 0.15842 | -0.0007 | -3.0949
-13.5 | -0.4999 | 0.14344 | -0.0053 | -3.4851
-12.5 | -0.4701 | 0.12695 | -0.0155 | -3.703
-11.5 | -0.4757 | 0.10201 | -0.0297 | -4.6633
-11 | -0.5169 | 0.08357 | -0.0411 | -6.1852
-10.5 | -0.5141 | 0.07286 | -0.0525 | -7.056
-9.5 | -0.6099 | 0.02439 | -0.0746 | -25.0062
-9 | -0.6407 | 0.00897 | -0.0636 | -71.427
-8.5 | -0.5894 | 0.00798 | -0.0625 | -73.8596
-8 | -0.5386 | 0.00725 | -0.0611 | -74.2897
-7.5 | -0.4239 | 0.00659 | -0.0747 | -64.3247
-7 | -0.3826 | 0.00638 | -0.0711 | -59.9687
-6.5 | -0.3395 | 0.00643 | -0.0679 | -52.7994
-6 | -0.294 | 0.0065 | -0.0653 | -45.2308
-5.5 | -0.2424 | 0.00659 | -0.064 | -36.783
-4.5 | -0.1352 | 0.00677 | -0.0624 | -19.9705
-4 | -0.0805 | 0.00691 | -0.0618 | -11.6498
-3.5 | -0.0259 | 0.00707 | -0.0613 | -3.6634
-3 | 0.0196 | 0.00642 | -0.0588 | 3.053
-2.5 | 0.0702 | 0.00632 | -0.0574 | 11.1076
-2 | 0.1209 | 0.00624 | -0.0561 | 19.375
-1.5 | 0.17 | 0.00624 | -0.0544 | 27.2436
-1 | 0.2188 | 0.00621 | -0.0527 | 35.2335
-0.5 | 0.2704 | 0.00617 | -0.0515 | 43.825
0 | 0.3224 | 0.00616 | -0.0505 | 52.3377
0.5 | 0.3754 | 0.0062 | -0.0497 | 60.5484
1 | 0.4288 | 0.00626 | -0.049 | 68.4984
1.5 | 0.4805 | 0.0062 | -0.048 | 77.5
2 | 0.5323 | 0.00622 | -0.0469 | 85.5788
2.5 | 0.5844 | 0.00627 | -0.046 | 93.2057
3 | 0.6345 | 0.00645 | -0.0447 | 98.3721
3.5 | 0.6793 | 0.00696 | -0.0424 | 97.6006
4 | 0.7707 | 0.00583 | -0.0517 | 132.1955
4.5 | 0.8669 | 0.00633 | -0.0612 | 136.951
5 | 0.9541 | 0.00754 | -0.0689 | 126.5385
5.5 | 1.0113 | 0.00784 | -0.0693 | 128.9923
6 | 1.066 | 0.00812 | -0.0692 | 131.2808
6.5 | 1.1205 | 0.00849 | -0.0691 | 131.9788
7 | 1.1747 | 0.0088 | -0.069 | 133.4886
7.5 | 1.2274 | 0.00918 | -0.0685 | 133.7037
8 | 1.2806 | 0.00967 | -0.0682 | 132.4302
8.5 | 1.3371 | 0.01007 | -0.0688 | 132.7805
9 | 1.3818 | 0.01054 | -0.0666 | 131.1006
9.5 | 1.4254 | 0.01109 | -0.0643 | 128.5302
10 | 1.4686 | 0.01164 | -0.0619 | 126.1684
10.5 | 1.5087 | 0.01236 | -0.059 | 122.0631
11 | 1.5469 | 0.01314 | -0.0558 | 117.7245
11.5 | 1.5859 | 0.01378 | -0.0527 | 115.0871
12 | 1.6228 | 0.01443 | -0.0494 | 112.4602
12.5 | 1.6533 | 0.01528 | -0.0448 | 108.2003
13 | 1.6881 | 0.01599 | -0.0412 | 105.5722
13.5 | 1.7143 | 0.01696 | -0.0361 | 101.079
14 | 1.7296 | 0.01779 | -0.0288 | 97.2232
14.5 | 1.7445 | 0.01893 | -0.0221 | 92.1553
15 | 1.7546 | 0.02044 | -0.0152 | 85.8415
15.5 | 1.7636 | 0.02212 | -0.0089 | 79.7288
16 | 1.7637 | 0.02465 | -0.0028 | 71.5497
16.5 | 1.7754 | 0.027 | 0.0009 | 65.7556
17 | 1.7489 | 0.03316 | 0.0048 | 52.7413
17.5 | 1.7469 | 0.03828 | 0.0054 | 45.6348
18 | 1.7242 | 0.04672 | 0.0039 | 36.905
18.5 | 1.6949 | 0.05668 | 0.001 | 29.903
19 | 1.6595 | 0.06784 | -0.0028 | 24.462
19.5 | 1.6243 | 0.07948 | -0.0071 | 20.4366
20 | 1.5621 | 0.0959 | -0.0139 | 16.2888

## 101. Re 8M Mach 0.25 (1)
BIGFOIL.COM POLAR EXPORT
fg2
Fage & Collins 2 |  |  |  | Cl Max: | 1.398 | at alpha= | 10 | deg
JavaFoil+Calcfoil stall+Eppler ext transition |  |  |  | L/D Max: | 183.462 | at alpha= | 6.5 | deg
Re: | 8000000 |  |  | Cd Min: | 0.00458 | at alpha= | -3 | deg
Mach: | 0.25 |  |  | Cl=0 at alpha= | -3.5326 | deg
|  |  |  | @ Cl=0.1, Cd= | 0.0046312
|  |  |  | @ Cl=0.4, Cd= | 0.0053623
|  |  |  | @ Cl=0.6, Cd= | 0.0052926
alpha (deg) | Cl | Cd | Cm | Cl/Cd
-15 | -0.059 | 0.09991 | -0.012 | -0.593
-14.5 | -0.137 | 0.12335 | -0.012 | -1.109
-14 | -0.193 | 0.11933 | -0.012 | -1.616
-13.5 | -0.238 | 0.11409 | -0.013 | -2.087
-13 | -0.278 | 0.10309 | -0.013 | -2.694
-12.5 | -0.313 | 0.09528 | -0.014 | -3.282
-12 | -0.343 | 0.08761 | -0.015 | -3.91
-11.5 | -0.367 | 0.08028 | -0.015 | -4.568
-11 | -0.385 | 0.07218 | -0.016 | -5.33
-10.5 | -0.396 | 0.06698 | -0.016 | -5.913
-10 | -0.4 | 0.06183 | -0.017 | -6.476
-9.5 | -0.398 | 0.05629 | -0.018 | -7.065
-9 | -0.388 | 0.0526 | -0.018 | -7.374
-8.5 | -0.372 | 0.04976 | -0.019 | -7.472
-8 | -0.35 | 0.0471 | -0.019 | -7.427
-7.5 | -0.322 | 0.04386 | -0.02 | -7.336
-7 | -0.286 | 0.04304 | -0.02 | -6.655
-6.5 | -0.25 | 0.03943 | -0.021 | -6.335
-6 | -0.211 | 0.03766 | -0.022 | -5.605
-5.5 | -0.171 | 0.03582 | -0.023 | -4.767
-5 | -0.129 | 0.03377 | -0.023 | -3.824
-4.5 | -0.086 | 0.03269 | -0.024 | -2.64
-4 | -0.043 | 0.03134 | -0.025 | -1.357
-3.5 | 0.003 | 0.00497 | -0.052 | 0.531
-3 | 0.059 | 0.00458 | -0.054 | 12.794
-2.5 | 0.115 | 0.00465 | -0.055 | 24.802
-2 | 0.172 | 0.00478 | -0.056 | 36.079
-1.5 | 0.23 | 0.00477 | -0.057 | 48.29
-1 | 0.288 | 0.00522 | -0.058 | 55.143
-0.5 | 0.346 | 0.00592 | -0.059 | 58.46
0 | 0.407 | 0.00529 | -0.061 | 76.881
0.5 | 0.466 | 0.00532 | -0.062 | 87.535
1 | 0.524 | 0.00536 | -0.063 | 97.763
1.5 | 0.583 | 0.00536 | -0.064 | 108.734
2 | 0.641 | 0.00513 | -0.065 | 125.071
2.5 | 0.7 | 0.00515 | -0.066 | 135.768
3 | 0.758 | 0.00597 | -0.067 | 127.108
3.5 | 0.817 | 0.00541 | -0.068 | 150.923
4 | 0.875 | 0.00618 | -0.069 | 141.568
4.5 | 0.934 | 0.00658 | -0.07 | 141.867
5 | 0.992 | 0.00685 | -0.071 | 144.843
5.5 | 1.05 | 0.00715 | -0.072 | 146.926
6 | 1.106 | 0.00741 | -0.073 | 149.25
6.5 | 1.162 | 0.00633 | -0.074 | 183.462
7 | 1.216 | 0.00862 | -0.075 | 141.087
7.5 | 1.267 | 0.00917 | -0.076 | 138.23
8 | 1.31 | 0.0081 | -0.077 | 161.664
8.5 | 1.345 | 0.00913 | -0.078 | 147.33
9 | 1.373 | 0.01211 | -0.079 | 113.424
9.5 | 1.391 | 0.01305 | -0.08 | 106.595
10 | 1.398 | 0.01172 | -0.08 | 119.311
10.5 | 1.393 | 0.01263 | -0.081 | 110.358
11 | 1.375 | 0.01364 | -0.082 | 100.787
11.5 | 1.343 | 0.01859 | -0.083 | 72.205
12 | 1.296 | 0.01918 | -0.084 | 67.549
12.5 | 1.19 | 0.02294 | -0.081 | 51.86
13 | 1.088 | 0.02975 | -0.079 | 36.583
13.5 | 0.974 | 0.04209 | -0.076 | 23.131
14 | 0.86 | 0.05752 | -0.072 | 14.949
14.5 | 0.733 | 0.08642 | -0.063 | 8.487
15 | 0.616 | 0.11385 | -0.048 | 5.41

## 102. Re 8M Mach 0.25 (2)
BIGFOIL.COM POLAR EXPORT
fg2
Fage & Collins 2 |  |  |  | Cl Max: | 1.6599 | at alpha= | 14 | deg
XFOIL ncrit=9 |  |  |  | L/D Max: | 137.308 | at alpha= | 4.5 | deg
Re: | 8000000 |  |  | Cd Min: | 0.24632 | at alpha= | -20 | deg
Mach: | 0.25 |  |  | Cl=0 at alpha= | -3.2267 | deg
|  |  |  | @ Cl=0.1, Cd= | 0.0064427
|  |  |  | @ Cl=0.4, Cd= | 0.0062293
|  |  |  | @ Cl=0.6, Cd= | 0.00631
alpha (deg) | Cl | Cd | Cm | Cl/Cd
-20 | -0.689 | 0.24632 | 0.0429 | -2.7972
-19.5 | -0.6735 | 0.23918 | 0.0396 | -2.8159
-19 | -0.6581 | 0.23256 | 0.0364 | -2.8298
-18.5 | -0.6415 | 0.2262 | 0.0335 | -2.836
-18 | -0.6271 | 0.21936 | 0.0306 | -2.8588
-17.5 | -0.6151 | 0.21185 | 0.0278 | -2.9035
-17 | -0.6001 | 0.20649 | 0.0257 | -2.9062
-16.5 | -0.5823 | 0.19745 | 0.0206 | -2.9491
-16 | -0.5646 | 0.18909 | 0.0159 | -2.9859
-15.5 | -0.5508 | 0.17898 | 0.011 | -3.0774
-15 | -0.5278 | 0.17428 | 0.0072 | -3.0285
-14.5 | -0.5098 | 0.1665 | 0.0027 | -3.0619
-14 | -0.4861 | 0.16029 | -0.0017 | -3.0326
-13.5 | -0.4774 | 0.15057 | -0.0059 | -3.1706
-13 | -0.4565 | 0.14282 | -0.0112 | -3.1963
-12.5 | -0.4546 | 0.13093 | -0.0161 | -3.4721
-12 | -0.4448 | 0.12102 | -0.0218 | -3.6754
-11.5 | -0.4249 | 0.11376 | -0.0271 | -3.7351
-11 | -0.3973 | 0.10735 | -0.0332 | -3.701
-10.5 | -0.3773 | 0.09761 | -0.0418 | -3.8654
-10 | -0.4316 | 0.08063 | -0.0478 | -5.3528
-9.5 | -0.4783 | 0.06612 | -0.0594 | -7.2338
-9 | -0.4583 | 0.05505 | -0.0725 | -8.3252
-8.5 | -0.4369 | 0.04153 | -0.0833 | -10.5201
-8 | -0.4833 | 0.02075 | -0.078 | -23.2916
-7 | -0.3981 | 0.00711 | -0.0772 | -55.9916
-6.5 | -0.3559 | 0.00685 | -0.0727 | -51.9562
-6 | -0.3077 | 0.00688 | -0.0697 | -44.7238
-5.5 | -0.2557 | 0.00672 | -0.0675 | -38.0506
-5 | -0.1983 | 0.00689 | -0.0664 | -28.7808
-4.5 | -0.1423 | 0.00694 | -0.0652 | -20.5043
-4 | -0.0856 | 0.00702 | -0.0642 | -12.1937
-3.5 | -0.0293 | 0.00714 | -0.0633 | -4.1036
-3 | 0.0243 | 0.007 | -0.0619 | 3.4714
-2.5 | 0.0716 | 0.00647 | -0.0593 | 11.0665
-2 | 0.1237 | 0.00642 | -0.0577 | 19.2679
-1.5 | 0.1742 | 0.00642 | -0.0559 | 27.134
-1 | 0.2244 | 0.0063 | -0.0539 | 35.619
-0.5 | 0.2772 | 0.00624 | -0.0526 | 44.4231
0 | 0.3303 | 0.0062 | -0.0513 | 53.2742
0.5 | 0.3849 | 0.00621 | -0.0504 | 61.9807
1 | 0.4396 | 0.00628 | -0.0496 | 70
1.5 | 0.4933 | 0.00623 | -0.0486 | 79.1814
2 | 0.5466 | 0.00625 | -0.0474 | 87.456
2.5 | 0.6 | 0.00631 | -0.0463 | 95.0872
3 | 0.6514 | 0.0065 | -0.0448 | 100.2154
3.5 | 0.6964 | 0.00708 | -0.0421 | 98.3616
4 | 0.7922 | 0.00591 | -0.0517 | 134.044
4.5 | 0.8925 | 0.0065 | -0.0615 | 137.3077
5 | 0.9847 | 0.00771 | -0.0695 | 127.7173
5.5 | 1.0433 | 0.008 | -0.0695 | 130.4125
6 | 1.1002 | 0.00833 | -0.0691 | 132.0768
6.5 | 1.1575 | 0.00872 | -0.0687 | 132.7408
7 | 1.2133 | 0.0091 | -0.0679 | 133.3297
7.5 | 1.2688 | 0.00957 | -0.0671 | 132.581
8 | 1.3265 | 0.01011 | -0.0667 | 131.2067
8.5 | 1.3785 | 0.0106 | -0.0651 | 130.0472
9 | 1.4242 | 0.01121 | -0.062 | 127.0473
9.5 | 1.4682 | 0.01193 | -0.0586 | 123.0679
10 | 1.5088 | 0.01283 | -0.0545 | 117.5994
10.5 | 1.5486 | 0.01371 | -0.0503 | 112.954
11 | 1.5861 | 0.01462 | -0.0456 | 108.4884
11.5 | 1.6171 | 0.01565 | -0.0398 | 103.3291
12 | 1.6392 | 0.01703 | -0.0325 | 96.2537
12.5 | 1.6472 | 0.01826 | -0.0228 | 90.2081
13 | 1.6561 | 0.01994 | -0.0143 | 83.0542
13.5 | 1.6508 | 0.0226 | -0.0051 | 73.0442
14 | 1.6599 | 0.02496 | 0.0008 | 66.5024
14.5 | 1.6226 | 0.03125 | 0.0073 | 51.9232
15 | 1.6085 | 0.0378 | 0.0084 | 42.5529
15.5 | 1.577 | 0.04802 | 0.0057 | 32.8405
16 | 1.5681 | 0.05592 | 0.0035 | 28.0418
16.5 | 1.5465 | 0.06551 | 0.0003 | 23.6071
17 | 1.4577 | 0.08503 | -0.0082 | 17.1434
17.5 | 1.3798 | 0.10423 | -0.0171 | 13.238
18 | 1.3884 | 0.11034 | -0.019 | 12.5829
18.5 | 1.3448 | 0.12516 | -0.026 | 10.7446
19 | 1.3133 | 0.13841 | -0.0325 | 9.4885

## 103. Re 8M Mach 0.50 (1)
BIGFOIL.COM POLAR EXPORT
fg2
Fage & Collins 2 |  |  |  | Cl Max: | 1.391 | at alpha= | 8 | deg
JavaFoil+Calcfoil stall+Eppler ext transition |  |  |  | L/D Max: | 182.548 | at alpha= | 5.5 | deg
Re: | 8000000 |  |  | Cd Min: | 0.0046 | at alpha= | -6.5 | deg
Mach: | 0.5 |  |  | Cl=0 at alpha= | -3.5208 | deg
|  |  |  | @ Cl=0.1, Cd= | 0.028453
|  |  |  | @ Cl=0.4, Cd= | 0.0061041
|  |  |  | @ Cl=0.6, Cd= | 0.0053543
alpha (deg) | Cl | Cd | Cm | Cl/Cd
-20 | -0.788 | 0.14385 | -0.007 | -5.476
-19.5 | -0.764 | 0.14489 | -0.008 | -5.273
-19 | -0.741 | 0.14035 | -0.008 | -5.279
-18.5 | -0.718 | 0.13676 | -0.009 | -5.248
-18 | -0.695 | 0.13304 | -0.01 | -5.227
-17.5 | -0.673 | 0.12781 | -0.01 | -5.266
-17 | -0.651 | 0.11839 | -0.011 | -5.497
-16.5 | -0.628 | 0.11459 | -0.012 | -5.482
-16 | -0.605 | 0.10931 | -0.013 | -5.539
-15.5 | -0.583 | 0.11 | -0.013 | -5.295
-15 | -0.56 | 0.10697 | -0.014 | -5.234
-14.5 | -0.537 | 0.10095 | -0.015 | -5.317
-14 | -0.514 | 0.09368 | -0.016 | -5.482
-13.5 | -0.491 | 0.08625 | -0.016 | -5.688
-13 | -0.467 | 0.08017 | -0.017 | -5.831
-12.5 | -0.444 | 0.07478 | -0.018 | -5.938
-12 | -0.421 | 0.069 | -0.02 | -6.108
-11.5 | -0.399 | 0.06369 | -0.021 | -6.259
-11 | -0.375 | 0.05953 | -0.023 | -6.303
-10.5 | -0.352 | 0.05498 | -0.024 | -6.402
-10 | -0.332 | 0.04656 | -0.028 | -7.131
-9.5 | -0.367 | 0.00607 | -0.042 | -60.537
-9 | -0.338 | 0.00528 | -0.043 | -63.892
-8.5 | -0.308 | 0.00569 | -0.045 | -54.012
-8 | -0.277 | 0.0056 | -0.046 | -49.53
-7.5 | -0.247 | 0.00491 | -0.047 | -50.331
-7 | -0.216 | 0.00471 | -0.049 | -45.971
-6.5 | -0.186 | 0.0046 | -0.05 | -40.398
-6 | -0.194 | 0.04093 | -0.025 | -4.741
-5.5 | -0.171 | 0.03761 | -0.025 | -4.535
-5 | -0.134 | 0.03493 | -0.025 | -3.846
-4.5 | -0.092 | 0.03343 | -0.026 | -2.753
-4 | -0.046 | 0.03195 | -0.027 | -1.441
-3.5 | 0.002 | 0.03066 | -0.028 | 0.076
-3 | 0.052 | 0.02914 | -0.029 | 1.796
-2.5 | 0.103 | 0.02841 | -0.029 | 3.641
-2 | 0.192 | 0.00468 | -0.062 | 40.907
-1.5 | 0.256 | 0.00466 | -0.064 | 54.914
-1 | 0.321 | 0.00521 | -0.065 | 61.648
-0.5 | 0.386 | 0.0061 | -0.066 | 63.372
0 | 0.455 | 0.00612 | -0.068 | 74.344
0.5 | 0.52 | 0.00529 | -0.069 | 98.367
1 | 0.586 | 0.00535 | -0.07 | 109.374
1.5 | 0.651 | 0.00537 | -0.071 | 121.124
2 | 0.716 | 0.00551 | -0.073 | 129.848
2.5 | 0.781 | 0.00515 | -0.074 | 151.604
3 | 0.846 | 0.00616 | -0.075 | 137.468
3.5 | 0.911 | 0.0069 | -0.076 | 132.12
4 | 0.976 | 0.00578 | -0.077 | 168.806
4.5 | 1.04 | 0.00746 | -0.078 | 139.43
5 | 1.104 | 0.00612 | -0.079 | 180.466
5.5 | 1.168 | 0.0064 | -0.081 | 182.548
6 | 1.227 | 0.00868 | -0.082 | 141.383
6.5 | 1.284 | 0.00973 | -0.083 | 132.025
7 | 1.338 | 0.0107 | -0.084 | 125.143
7.5 | 1.382 | 0.01199 | -0.085 | 115.302
8 | 1.391 | 0.01045 | -0.086 | 133.163
8.5 | 1.345 | 0.01627 | -0.087 | 82.671
9 | 0.702 | 0.05031 | -0.066 | 13.944
9.5 | 0.762 | 0.04103 | -0.075 | 18.575
10 | 0.766 | 0.05609 | -0.07 | 13.666
10.5 | 0.786 | 0.06464 | -0.068 | 12.154
11 | 0.826 | 0.05714 | -0.072 | 14.453
11.5 | 0.856 | 0.06191 | -0.073 | 13.824
12 | 0.854 | 0.08437 | -0.064 | 10.122
12.5 | 0.905 | 0.07075 | -0.072 | 12.79
13 | 0.936 | 0.07438 | -0.073 | 12.589

## 104. Re 8M Mach 0.50 (2)
BIGFOIL.COM POLAR EXPORT
fg2
Fage & Collins 2 |  |  |  | Cl Max: | 1.4288 | at alpha= | 8 | deg
XFOIL ncrit=9 |  |  |  | L/D Max: | 134.074 | at alpha= | 5.5 | deg
Re: | 8000000 |  |  | Cd Min: | 0.26692 | at alpha= | -20 | deg
Mach: | 0.5 |  |  | Cl=0 at alpha= | -3.2422 | deg
|  |  |  | @ Cl=0.1, Cd= | 0.0078449
|  |  |  | @ Cl=0.4, Cd= | 0.0063884
|  |  |  | @ Cl=0.6, Cd= | 0.00642
alpha (deg) | Cl | Cd | Cm | Cl/Cd
-20 | -0.7429 | 0.26692 | 0.05 | -2.7832
-19.5 | -0.7233 | 0.25887 | 0.0463 | -2.7941
-19 | -0.7054 | 0.25032 | 0.0426 | -2.818
-18.5 | -0.686 | 0.24308 | 0.0394 | -2.8221
-18 | -0.6651 | 0.2348 | 0.0349 | -2.8326
-17.5 | -0.6439 | 0.22689 | 0.0303 | -2.8379
-17 | -0.6206 | 0.21888 | 0.0258 | -2.8353
-16.5 | -0.5969 | 0.21023 | 0.0201 | -2.8393
-16 | -0.5731 | 0.20173 | 0.0149 | -2.8409
-15.5 | -0.5495 | 0.1929 | 0.0096 | -2.8486
-15 | -0.5307 | 0.18361 | 0.0051 | -2.8904
-14.5 | -0.5074 | 0.17515 | -0.0002 | -2.8969
-14 | -0.4797 | 0.16841 | -0.0056 | -2.8484
-13.5 | -0.4614 | 0.15923 | -0.0102 | -2.8977
-13 | -0.4358 | 0.15151 | -0.0157 | -2.8764
-12.5 | -0.4147 | 0.14247 | -0.0214 | -2.9108
-11.5 | -0.3744 | 0.12569 | -0.0317 | -2.9788
-11 | -0.3576 | 0.11624 | -0.0376 | -3.0764
-10.5 | -0.3477 | 0.11012 | -0.0384 | -3.1575
-10 | -0.3258 | 0.10389 | -0.0421 | -3.136
-9.5 | -0.3069 | 0.09598 | -0.0474 | -3.1975
-9 | -0.2902 | 0.08777 | -0.0531 | -3.3064
-8.5 | -0.2801 | 0.07876 | -0.0593 | -3.5564
-8 | -0.2824 | 0.07225 | -0.0601 | -3.9087
-7.5 | -0.2355 | 0.0612 | -0.0813 | -3.848
-7 | -0.1939 | 0.04932 | -0.1038 | -3.9315
-6.5 | -0.1722 | 0.04365 | -0.106 | -3.945
-6 | -0.1646 | 0.03565 | -0.1054 | -4.6171
-5.5 | -0.1509 | 0.02861 | -0.1014 | -5.2744
-5 | -0.1272 | 0.02309 | -0.0957 | -5.5089
-4.5 | -0.0999 | 0.01823 | -0.089 | -5.48
-4 | -0.0644 | 0.01443 | -0.0825 | -4.4629
-3.5 | -0.0299 | 0.01025 | -0.0755 | -2.9171
-3 | 0.0281 | 0.00942 | -0.0723 | 2.983
-2.5 | 0.0804 | 0.00792 | -0.0684 | 10.1515
-2 | 0.1378 | 0.0077 | -0.0655 | 17.8961
-1.5 | 0.1935 | 0.0072 | -0.0625 | 26.875
-1 | 0.2508 | 0.00695 | -0.0599 | 36.0863
-0.5 | 0.3082 | 0.00665 | -0.0574 | 46.3459
0 | 0.3662 | 0.00644 | -0.0551 | 56.8634
0.5 | 0.4252 | 0.00635 | -0.0532 | 66.9606
1 | 0.487 | 0.00636 | -0.0518 | 76.5723
1.5 | 0.548 | 0.00642 | -0.0503 | 85.3583
2 | 0.6076 | 0.00642 | -0.0485 | 94.6417
2.5 | 0.6674 | 0.00652 | -0.0466 | 102.362
3 | 0.7168 | 0.00715 | -0.0427 | 100.2517
3.5 | 0.7728 | 0.00749 | -0.0399 | 103.1776
4 | 0.8318 | 0.00769 | -0.0375 | 108.1664
4.5 | 0.9915 | 0.00744 | -0.0581 | 133.2661
5 | 1.0586 | 0.00835 | -0.0569 | 126.7784
5.5 | 1.1879 | 0.00886 | -0.0681 | 134.0745
6 | 1.2553 | 0.00942 | -0.0658 | 133.259
6.5 | 1.3214 | 0.01006 | -0.0628 | 131.3519
7 | 1.3866 | 0.01109 | -0.0592 | 125.0316
7.5 | 1.4214 | 0.01283 | -0.0498 | 110.7872
8 | 1.4288 | 0.01551 | -0.0363 | 92.1212
8.5 | 1.4024 | 0.01781 | -0.0182 | 78.7423
9 | 1.3837 | 0.02134 | -0.0046 | 64.8407
9.5 | 1.3562 | 0.027 | 0.0041 | 50.2296
10 | 1.3278 | 0.03559 | 0.0052 | 37.3082
10.5 | 1.2928 | 0.04709 | 0.001 | 27.4538
11 | 1.2555 | 0.05881 | -0.0034 | 21.3484
11.5 | 1.2162 | 0.07101 | -0.0083 | 17.1272
12 | 1.179 | 0.08335 | -0.0135 | 14.1452
12.5 | 1.1473 | 0.09564 | -0.0188 | 11.996
13 | 1.1129 | 0.10901 | -0.025 | 10.2092

## 105. Re 10M Mach 0.00 (1)
BIGFOIL.COM POLAR EXPORT
fg2
Fage & Collins 2 |  |  |  | Cl Max: | 1.423 | at alpha= | 11 | deg
JavaFoil+Calcfoil stall+Eppler ext transition |  |  |  | L/D Max: | 190.749 | at alpha= | 6.5 | deg
Re: | 10000000 |  |  | Cd Min: | 0.00445 | at alpha= | -4 | deg
Mach: | 0 |  |  | Cl=0 at alpha= | -3.5278 | deg
|  |  |  | @ Cl=0.1, Cd= | 0.0047198
|  |  |  | @ Cl=0.4, Cd= | 0.0047353
|  |  |  | @ Cl=0.6, Cd= | 0.0051
alpha (deg) | Cl | Cd | Cm | Cl/Cd
-17 | -0.365 | 0.13794 | -0.008 | -2.645
-16.5 | -0.379 | 0.12937 | -0.009 | -2.933
-16 | -0.394 | 0.12313 | -0.01 | -3.198
-15.5 | -0.408 | 0.11682 | -0.01 | -3.491
-15 | -0.421 | 0.10961 | -0.011 | -3.841
-14.5 | -0.433 | 0.10291 | -0.011 | -4.21
-14 | -0.444 | 0.09748 | -0.012 | -4.556
-13.5 | -0.453 | 0.09133 | -0.012 | -4.964
-13 | -0.461 | 0.08638 | -0.013 | -5.332
-12.5 | -0.465 | 0.08111 | -0.014 | -5.737
-12 | -0.467 | 0.07535 | -0.014 | -6.2
-11.5 | -0.466 | 0.07065 | -0.015 | -6.595
-11 | -0.461 | 0.0664 | -0.015 | -6.945
-10.5 | -0.453 | 0.06213 | -0.016 | -7.286
-10 | -0.44 | 0.05805 | -0.017 | -7.585
-9.5 | -0.424 | 0.05395 | -0.017 | -7.857
-9 | -0.403 | 0.0511 | -0.018 | -7.895
-8.5 | -0.379 | 0.04823 | -0.018 | -7.865
-8 | -0.352 | 0.04594 | -0.019 | -7.653
-7.5 | -0.32 | 0.04305 | -0.02 | -7.434
-7 | -0.284 | 0.04074 | -0.02 | -6.965
-6.5 | -0.246 | 0.0391 | -0.021 | -6.294
-6 | -0.207 | 0.03688 | -0.022 | -5.619
-5.5 | -0.167 | 0.03506 | -0.022 | -4.768
-5 | -0.156 | 0.00488 | -0.047 | -31.904
-4.5 | -0.104 | 0.00483 | -0.048 | -21.507
-4 | -0.051 | 0.00445 | -0.05 | -11.486
-3.5 | 0.003 | 0.00446 | -0.051 | 0.575
-3 | 0.057 | 0.00497 | -0.052 | 11.451
-2.5 | 0.112 | 0.00465 | -0.053 | 24.035
-2 | 0.167 | 0.00464 | -0.054 | 36.024
-1.5 | 0.223 | 0.0051 | -0.055 | 43.699
-1 | 0.279 | 0.00506 | -0.056 | 55.165
-0.5 | 0.336 | 0.00536 | -0.058 | 62.553
0 | 0.394 | 0.00473 | -0.059 | 83.412
0.5 | 0.451 | 0.00478 | -0.06 | 94.254
1 | 0.508 | 0.00482 | -0.061 | 105.289
1.5 | 0.564 | 0.00486 | -0.062 | 116.076
2 | 0.621 | 0.00524 | -0.063 | 118.574
2.5 | 0.678 | 0.00502 | -0.064 | 134.958
3 | 0.735 | 0.00573 | -0.065 | 128.155
3.5 | 0.791 | 0.00591 | -0.066 | 133.856
4 | 0.848 | 0.00526 | -0.067 | 161.116
4.5 | 0.905 | 0.00614 | -0.068 | 147.265
5 | 0.961 | 0.00637 | -0.069 | 150.997
5.5 | 1.018 | 0.00663 | -0.07 | 153.51
6 | 1.073 | 0.0069 | -0.071 | 155.448
6.5 | 1.127 | 0.00591 | -0.072 | 190.749
7 | 1.181 | 0.00794 | -0.073 | 148.679
7.5 | 1.232 | 0.00842 | -0.074 | 146.333
8 | 1.276 | 0.00745 | -0.074 | 171.337
8.5 | 1.316 | 0.00985 | -0.075 | 133.663
9 | 1.35 | 0.01081 | -0.076 | 124.977
9.5 | 1.379 | 0.01151 | -0.077 | 119.748
10 | 1.401 | 0.01033 | -0.078 | 135.612
10.5 | 1.415 | 0.01107 | -0.079 | 127.812
11 | 1.423 | 0.0117 | -0.08 | 121.568
11.5 | 1.422 | 0.01473 | -0.08 | 96.538
12 | 1.414 | 0.01581 | -0.081 | 89.462
12.5 | 1.399 | 0.01675 | -0.082 | 83.511
13 | 1.377 | 0.01799 | -0.083 | 76.541
13.5 | 1.321 | 0.01982 | -0.081 | 66.651
14 | 1.271 | 0.02253 | -0.081 | 56.437
14.5 | 1.213 | 0.02696 | -0.08 | 44.99
15 | 1.136 | 0.03797 | -0.077 | 29.92
15.5 | 1.072 | 0.0485 | -0.075 | 22.113
16 | 1.027 | 0.05192 | -0.075 | 19.775

## 106. Re 10M Mach 0.00 (2)
BIGFOIL.COM POLAR EXPORT
fg2
Fage & Collins 2 |  |  |  | Cl Max: | 1.8109 | at alpha= | 16.5 | deg
XFOIL ncrit=9 |  |  |  | L/D Max: | 140.303 | at alpha= | 4.5 | deg
Re: | 10000000 |  |  | Cd Min: | 0.14285 | at alpha= | -14 | deg
Mach: | 0 |  |  | Cl=0 at alpha= | -3.2235 | deg
|  |  |  | @ Cl=0.1, Cd= | 0.0059981
|  |  |  | @ Cl=0.4, Cd= | 0.0059942
|  |  |  | @ Cl=0.6, Cd= | 0.0062316
alpha (deg) | Cl | Cd | Cm | Cl/Cd
-14 | -0.5056 | 0.14285 | -0.0104 | -3.5394
-13 | -0.5181 | 0.11694 | -0.0232 | -4.4305
-12.5 | -0.5017 | 0.10874 | -0.0297 | -4.6138
-12 | -0.5343 | 0.09265 | -0.0384 | -5.7669
-11.5 | -0.5118 | 0.08415 | -0.048 | -6.082
-11 | -0.5018 | 0.07579 | -0.0559 | -6.6209
-10.5 | -0.677 | 0.03184 | -0.0753 | -21.2626
-10 | -0.6531 | 0.02342 | -0.075 | -27.8864
-9.5 | -0.6744 | 0.00877 | -0.0659 | -76.8985
-9 | -0.6319 | 0.00779 | -0.0631 | -81.1168
-8.5 | -0.5709 | 0.00712 | -0.0644 | -80.1826
-8 | -0.4751 | 0.00659 | -0.074 | -72.0941
-7.5 | -0.4327 | 0.00637 | -0.0708 | -67.9278
-7 | -0.3914 | 0.00632 | -0.0675 | -61.9304
-6.5 | -0.3454 | 0.00636 | -0.0653 | -54.3082
-6 | -0.2963 | 0.00628 | -0.0637 | -47.1815
-5.5 | -0.2445 | 0.00626 | -0.0626 | -39.0575
-5 | -0.1913 | 0.00631 | -0.0619 | -30.317
-4.5 | -0.1376 | 0.00637 | -0.0612 | -21.6013
-4 | -0.0828 | 0.0065 | -0.0608 | -12.7385
-3.5 | -0.0282 | 0.00667 | -0.0604 | -4.2279
-3 | 0.0228 | 0.00659 | -0.0592 | 3.4598
-2.5 | 0.0678 | 0.00607 | -0.0567 | 11.1697
-2 | 0.1171 | 0.00596 | -0.0551 | 19.6477
-1.5 | 0.1662 | 0.00599 | -0.0535 | 27.7462
-1 | 0.2167 | 0.00595 | -0.0522 | 36.4202
-0.5 | 0.2686 | 0.00593 | -0.0512 | 45.2951
0 | 0.321 | 0.00594 | -0.0504 | 54.0404
0.5 | 0.3743 | 0.00597 | -0.0497 | 62.6968
1 | 0.4274 | 0.00602 | -0.049 | 70.9967
1.5 | 0.4796 | 0.00606 | -0.0482 | 79.1419
2 | 0.5309 | 0.00603 | -0.0472 | 88.0431
2.5 | 0.5829 | 0.00607 | -0.0463 | 96.0297
3 | 0.6284 | 0.0065 | -0.0441 | 96.6769
3.5 | 0.6758 | 0.00684 | -0.0424 | 98.8012
4 | 0.7092 | 0.00616 | -0.0377 | 115.1299
4.5 | 0.8334 | 0.00594 | -0.0544 | 140.303
5.5 | 0.9767 | 0.00754 | -0.0624 | 129.5358
6 | 1.0334 | 0.0078 | -0.063 | 132.4872
6.5 | 1.0879 | 0.00813 | -0.063 | 133.813
7 | 1.1395 | 0.00842 | -0.0624 | 135.3325
7.5 | 1.1919 | 0.00877 | -0.0621 | 135.9065
8 | 1.2424 | 0.00922 | -0.0613 | 134.7505
9 | 1.341 | 0.00998 | -0.0595 | 134.3687
9.5 | 1.3822 | 0.01049 | -0.0568 | 131.7636
10 | 1.4253 | 0.01096 | -0.0546 | 130.0456
10.5 | 1.4697 | 0.01161 | -0.0529 | 126.5891
11.5 | 1.5593 | 0.01277 | -0.0498 | 122.1065
12 | 1.6052 | 0.01335 | -0.0487 | 120.2397
12.5 | 1.6494 | 0.01411 | -0.0474 | 116.8958
13.5 | 1.7294 | 0.01564 | -0.0432 | 110.5754
14 | 1.7585 | 0.01652 | -0.0389 | 106.4467
14.5 | 1.7709 | 0.01739 | -0.0313 | 101.8344
15 | 1.78 | 0.01872 | -0.0238 | 95.0855
15.5 | 1.7939 | 0.02001 | -0.0177 | 89.6502
16 | 1.7966 | 0.02192 | -0.0107 | 81.9617
16.5 | 1.8109 | 0.0234 | -0.006 | 77.3889
17 | 1.7864 | 0.02812 | 0.0007 | 63.5277
17.5 | 1.7898 | 0.03166 | 0.0032 | 56.5319
18 | 1.7823 | 0.037 | 0.0043 | 48.1703
18.5 | 1.7673 | 0.04414 | 0.0035 | 40.0385
20 | 1.7254 | 0.06754 | -0.0031 | 25.5463

## 107. Re 10M Mach 0.10 (1)
BIGFOIL.COM POLAR EXPORT
fg2
Fage & Collins 2 |  |  |  | Cl Max: | 1.418 | at alpha= | 11 | deg
JavaFoil+Calcfoil stall+Eppler ext transition |  |  |  | L/D Max: | 192.271 | at alpha= | 6.5 | deg
Re: | 10000000 |  |  | Cd Min: | 0.0045 | at alpha= | -4 | deg
Mach: | 0.1 |  |  | Cl=0 at alpha= | -3.5278 | deg
|  |  |  | @ Cl=0.1, Cd= | 0.0046695
|  |  |  | @ Cl=0.4, Cd= | 0.0047786
|  |  |  | @ Cl=0.6, Cd= | 0.0050895
alpha (deg) | Cl | Cd | Cm | Cl/Cd
-16.5 | -0.343 | 0.13252 | -0.009 | -2.589
-16 | -0.36 | 0.12667 | -0.01 | -2.84
-15.5 | -0.376 | 0.11872 | -0.01 | -3.168
-15 | -0.392 | 0.1111 | -0.011 | -3.527
-14.5 | -0.407 | 0.10605 | -0.011 | -3.836
-14 | -0.421 | 0.09866 | -0.012 | -4.262
-13.5 | -0.433 | 0.09376 | -0.013 | -4.614
-13 | -0.443 | 0.08697 | -0.013 | -5.089
-12.5 | -0.45 | 0.08143 | -0.014 | -5.527
-12 | -0.455 | 0.07713 | -0.014 | -5.894
-11.5 | -0.456 | 0.07147 | -0.015 | -6.377
-11 | -0.453 | 0.06702 | -0.015 | -6.765
-10.5 | -0.447 | 0.06232 | -0.016 | -7.171
-10 | -0.436 | 0.05855 | -0.017 | -7.451
-9.5 | -0.421 | 0.05422 | -0.017 | -7.771
-9 | -0.402 | 0.05109 | -0.018 | -7.87
-8.5 | -0.379 | 0.04839 | -0.018 | -7.83
-8 | -0.352 | 0.04565 | -0.019 | -7.705
-7.5 | -0.321 | 0.04312 | -0.02 | -7.433
-7 | -0.284 | 0.0408 | -0.02 | -6.971
-6.5 | -0.247 | 0.03915 | -0.021 | -6.303
-6 | -0.208 | 0.03688 | -0.022 | -5.637
-5.5 | -0.168 | 0.03508 | -0.022 | -4.782
-5 | -0.156 | 0.00484 | -0.047 | -32.302
-4.5 | -0.104 | 0.00479 | -0.049 | -21.777
-4 | -0.051 | 0.0045 | -0.05 | -11.399
-3.5 | 0.003 | 0.00452 | -0.051 | 0.57
-3 | 0.057 | 0.00499 | -0.052 | 11.451
-2.5 | 0.112 | 0.00458 | -0.053 | 24.51
-2 | 0.168 | 0.0047 | -0.054 | 35.747
-1.5 | 0.224 | 0.00467 | -0.056 | 47.996
-1 | 0.28 | 0.00512 | -0.057 | 54.789
-0.5 | 0.337 | 0.0053 | -0.058 | 63.638
0 | 0.396 | 0.00478 | -0.059 | 82.902
0.5 | 0.453 | 0.00476 | -0.06 | 95.168
1 | 0.51 | 0.00481 | -0.061 | 106.07
1.5 | 0.567 | 0.00491 | -0.062 | 115.397
2 | 0.624 | 0.00522 | -0.063 | 119.529
2.5 | 0.681 | 0.00496 | -0.064 | 137.45
3 | 0.738 | 0.00578 | -0.065 | 127.702
3.5 | 0.795 | 0.00598 | -0.066 | 132.893
4 | 0.852 | 0.00524 | -0.067 | 162.557
4.5 | 0.909 | 0.00619 | -0.068 | 146.988
5 | 0.966 | 0.00641 | -0.069 | 150.692
5.5 | 1.023 | 0.00668 | -0.07 | 153.125
6 | 1.078 | 0.00695 | -0.071 | 155.084
6.5 | 1.133 | 0.00589 | -0.072 | 192.271
7 | 1.186 | 0.00797 | -0.073 | 148.915
7.5 | 1.237 | 0.00702 | -0.074 | 176.187
8 | 1.282 | 0.00755 | -0.075 | 169.811
8.5 | 1.321 | 0.00991 | -0.076 | 133.32
9 | 1.354 | 0.01091 | -0.077 | 124.142
9.5 | 1.382 | 0.01167 | -0.077 | 118.411
10 | 1.402 | 0.01046 | -0.078 | 133.95
10.5 | 1.414 | 0.01114 | -0.079 | 126.988
11 | 1.418 | 0.01409 | -0.08 | 100.639
11.5 | 1.415 | 0.01504 | -0.081 | 94.055
12 | 1.402 | 0.01607 | -0.081 | 87.277
12.5 | 1.382 | 0.0172 | -0.082 | 80.367
13 | 1.355 | 0.0185 | -0.083 | 73.251
13.5 | 1.287 | 0.02084 | -0.081 | 61.751
14 | 1.23 | 0.02422 | -0.081 | 50.775
14.5 | 1.163 | 0.03008 | -0.079 | 38.644
15 | 1.088 | 0.03996 | -0.077 | 27.236
15.5 | 1.027 | 0.04766 | -0.076 | 21.546
16 | 0.965 | 0.05725 | -0.074 | 16.861

## 108. Re 10M Mach 0.10 (2)
BIGFOIL.COM POLAR EXPORT
fg2
Fage & Collins 2 |  |  |  | Cl Max: | 0.7132 | at alpha= | 4 | deg
XFOIL ncrit=9 |  |  |  | L/D Max: | 115.218 | at alpha= | 4 | deg
Re: | 10000000 |  |  | Cd Min: | 0.00686 | at alpha= | 3.5 | deg
Mach: | 0.1 |  |  | Cl=0 at alpha= | -99 | deg
|  |  |  | @ Cl=0.1, Cd= | 0.00595
|  |  |  | @ Cl=0.4, Cd= | 0.0059925
|  |  |  | @ Cl=0.6, Cd= | 0.0062217
alpha (deg) | Cl | Cd | Cm | Cl/Cd
0 | 0.3225 | 0.00595 | -0.0505 | 54.2017
0.5 | 0.376 | 0.00597 | -0.0498 | 62.9816
1 | 0.4294 | 0.00602 | -0.0492 | 71.3289
1.5 | 0.4821 | 0.00608 | -0.0484 | 79.2928
2 | 0.5335 | 0.00604 | -0.0472 | 88.3278
2.5 | 0.5857 | 0.00608 | -0.0463 | 96.3322
3 | 0.6311 | 0.00653 | -0.0441 | 96.6462
3.5 | 0.679 | 0.00686 | -0.0423 | 98.9796
4 | 0.7132 | 0.00619 | -0.0378 | 115.2181

## 109. Re 10M Mach 0.25 (1)
BIGFOIL.COM POLAR EXPORT
fg2
Fage & Collins 2 |  |  |  | Cl Max: | 1.398 | at alpha= | 10 | deg
JavaFoil+Calcfoil stall+Eppler ext transition |  |  |  | L/D Max: | 191.208 | at alpha= | 6.5 | deg
Re: | 10000000 |  |  | Cd Min: | 0.00441 | at alpha= | -4 | deg
Mach: | 0.25 |  |  | Cl=0 at alpha= | -3.5273 | deg
|  |  |  | @ Cl=0.1, Cd= | 0.0045873
|  |  |  | @ Cl=0.4, Cd= | 0.0048011
|  |  |  | @ Cl=0.6, Cd= | 0.004949
alpha (deg) | Cl | Cd | Cm | Cl/Cd
-15 | -0.059 | 0.0999 | -0.012 | -0.593
-14.5 | -0.137 | 0.09683 | -0.012 | -1.414
-14 | -0.193 | 0.11824 | -0.012 | -1.631
-13.5 | -0.238 | 0.111 | -0.013 | -2.145
-13 | -0.278 | 0.10294 | -0.013 | -2.699
-12.5 | -0.313 | 0.09307 | -0.014 | -3.36
-12 | -0.343 | 0.08587 | -0.015 | -3.989
-11.5 | -0.367 | 0.07899 | -0.015 | -4.643
-11 | -0.385 | 0.07311 | -0.016 | -5.263
-10.5 | -0.396 | 0.06657 | -0.016 | -5.95
-10 | -0.4 | 0.06145 | -0.017 | -6.516
-9.5 | -0.398 | 0.05678 | -0.018 | -7.005
-9 | -0.388 | 0.05224 | -0.018 | -7.428
-8.5 | -0.372 | 0.04902 | -0.019 | -7.587
-8 | -0.35 | 0.04679 | -0.019 | -7.478
-7.5 | -0.322 | 0.04357 | -0.02 | -7.387
-7 | -0.287 | 0.04271 | -0.02 | -6.709
-6.5 | -0.25 | 0.03942 | -0.021 | -6.339
-6 | -0.211 | 0.03712 | -0.022 | -5.687
-5.5 | -0.171 | 0.03526 | -0.023 | -4.845
-5 | -0.129 | 0.03396 | -0.023 | -3.804
-4.5 | -0.086 | 0.03248 | -0.024 | -2.658
-4 | -0.052 | 0.00441 | -0.051 | -11.913
-3.5 | 0.003 | 0.00454 | -0.052 | 0.582
-3 | 0.059 | 0.00458 | -0.054 | 12.81
-2.5 | 0.115 | 0.00459 | -0.055 | 25.139
-2 | 0.172 | 0.00514 | -0.056 | 33.568
-1.5 | 0.23 | 0.00469 | -0.057 | 49.093
-1 | 0.288 | 0.00468 | -0.058 | 61.523
-0.5 | 0.346 | 0.00535 | -0.059 | 64.686
0 | 0.407 | 0.00473 | -0.061 | 86.082
0.5 | 0.466 | 0.00479 | -0.062 | 97.125
1 | 0.524 | 0.00483 | -0.063 | 108.525
1.5 | 0.583 | 0.00482 | -0.064 | 120.824
2 | 0.641 | 0.00526 | -0.065 | 121.925
2.5 | 0.7 | 0.00496 | -0.066 | 141.026
3 | 0.758 | 0.00583 | -0.067 | 130.088
3.5 | 0.817 | 0.00606 | -0.068 | 134.718
4 | 0.875 | 0.00545 | -0.069 | 160.753
4.5 | 0.934 | 0.00634 | -0.07 | 147.362
5 | 0.992 | 0.00661 | -0.071 | 150.15
5.5 | 1.05 | 0.00686 | -0.072 | 153.05
6 | 1.106 | 0.00715 | -0.073 | 154.633
6.5 | 1.162 | 0.00608 | -0.074 | 191.208
7 | 1.216 | 0.00679 | -0.075 | 179.141
7.5 | 1.267 | 0.00727 | -0.076 | 174.282
8 | 1.31 | 0.00971 | -0.077 | 134.924
8.5 | 1.345 | 0.0091 | -0.078 | 147.778
9 | 1.373 | 0.00975 | -0.079 | 140.776
9.5 | 1.391 | 0.01257 | -0.08 | 110.7
10 | 1.398 | 0.01129 | -0.08 | 123.848
10.5 | 1.393 | 0.01454 | -0.081 | 95.808
11 | 1.375 | 0.01567 | -0.082 | 87.762
11.5 | 1.343 | 0.01764 | -0.083 | 76.119
12 | 1.296 | 0.01858 | -0.084 | 69.726
12.5 | 1.197 | 0.02144 | -0.082 | 55.832
13 | 1.098 | 0.02719 | -0.08 | 40.366
13.5 | 0.986 | 0.03696 | -0.077 | 26.68
14 | 0.868 | 0.05277 | -0.073 | 16.442
14.5 | 0.742 | 0.07875 | -0.066 | 9.418
15 | 0.622 | 0.10956 | -0.054 | 5.674

## 110. Re 10M Mach 0.25 (2)
BIGFOIL.COM POLAR EXPORT
fg2
Fage & Collins 2 |  |  |  | Cl Max: | 1.7092 | at alpha= | 14 | deg
XFOIL ncrit=9 |  |  |  | L/D Max: | 141.457 | at alpha= | 4.5 | deg
Re: | 10000000 |  |  | Cd Min: | 0.24443 | at alpha= | -20 | deg
Mach: | 0.25 |  |  | Cl=0 at alpha= | -3.1974 | deg
|  |  |  | @ Cl=0.1, Cd= | 0.0062076
|  |  |  | @ Cl=0.4, Cd= | 0.0060006
|  |  |  | @ Cl=0.6, Cd= | 0.0061388
alpha (deg) | Cl | Cd | Cm | Cl/Cd
-20 | -0.6912 | 0.24443 | 0.0432 | -2.8278
-19.5 | -0.675 | 0.23889 | 0.04 | -2.8256
-19 | -0.6597 | 0.23245 | 0.0369 | -2.838
-18.5 | -0.6399 | 0.22609 | 0.0329 | -2.8303
-18 | -0.6209 | 0.21843 | 0.0284 | -2.8426
-17.5 | -0.6012 | 0.20994 | 0.0229 | -2.8637
-17 | -0.5799 | 0.20229 | 0.0178 | -2.8667
-15.5 | -0.5311 | 0.17541 | 0.0037 | -3.0278
-15 | -0.4989 | 0.17006 | -0.0029 | -2.9337
-14.5 | -0.4849 | 0.16241 | -0.0064 | -2.9857
-14 | -0.4528 | 0.15579 | -0.0131 | -2.9065
-13.5 | -0.452 | 0.14382 | -0.0174 | -3.1428
-13 | -0.4433 | 0.13188 | -0.0242 | -3.3614
-12.5 | -0.4162 | 0.12576 | -0.0296 | -3.3095
-12 | -0.4338 | 0.11146 | -0.0352 | -3.892
-10.5 | -0.4366 | 0.0853 | -0.0473 | -5.1184
-10 | -0.434 | 0.0774 | -0.0523 | -5.6072
-9.5 | -0.4738 | 0.06034 | -0.0703 | -7.8522
-9 | -0.4527 | 0.0495 | -0.0813 | -9.1455
-8.5 | -0.445 | 0.04069 | -0.0823 | -10.9363
-8 | -0.4408 | 0.01622 | -0.0903 | -27.1763
-7.5 | -0.4142 | 0.01319 | -0.0842 | -31.4026
-7 | -0.4109 | 0.00713 | -0.0746 | -57.6297
-6.5 | -0.3644 | 0.00685 | -0.0711 | -53.1971
-6 | -0.3131 | 0.00661 | -0.0687 | -47.3676
-5.5 | -0.2594 | 0.00645 | -0.0668 | -40.2171
-5 | -0.2036 | 0.00643 | -0.0654 | -31.6641
-4.5 | -0.1467 | 0.00648 | -0.0644 | -22.6389
-4 | -0.0895 | 0.00659 | -0.0635 | -13.5812
-3.5 | -0.0322 | 0.00672 | -0.0628 | -4.7917
-3 | 0.021 | 0.00663 | -0.0613 | 3.1674
-2.5 | 0.0704 | 0.00634 | -0.0591 | 11.1041
-2 | 0.1196 | 0.00612 | -0.0569 | 19.5425
-1.5 | 0.1704 | 0.0061 | -0.0551 | 27.9344
-1 | 0.2228 | 0.00601 | -0.0536 | 37.0715
-0.5 | 0.2765 | 0.00597 | -0.0524 | 46.3149
0 | 0.3306 | 0.00596 | -0.0514 | 55.4698
0.5 | 0.3853 | 0.00599 | -0.0506 | 64.3239
1 | 0.4405 | 0.00603 | -0.0498 | 73.0514
1.5 | 0.4947 | 0.00609 | -0.0489 | 81.2315
2 | 0.5476 | 0.00608 | -0.0477 | 90.0658
2.5 | 0.6011 | 0.00614 | -0.0466 | 97.899
3 | 0.647 | 0.00665 | -0.044 | 97.2932
3.5 | 0.697 | 0.00693 | -0.0422 | 100.5772
4 | 0.7359 | 0.0064 | -0.0381 | 114.9844
4.5 | 0.8643 | 0.00611 | -0.0549 | 141.4566
5 | 0.9417 | 0.00733 | -0.0595 | 128.472
5.5 | 1.0149 | 0.00772 | -0.0629 | 131.4637
6 | 1.0737 | 0.00804 | -0.0629 | 133.5448
6.5 | 1.13 | 0.00838 | -0.0623 | 134.8449
7 | 1.1843 | 0.00874 | -0.0612 | 135.5034
7.5 | 1.2391 | 0.00919 | -0.0603 | 134.8313
8 | 1.2927 | 0.00964 | -0.059 | 134.0975
8.5 | 1.3456 | 0.01009 | -0.0575 | 133.3598
9 | 1.3909 | 0.01066 | -0.0544 | 130.4784
9.5 | 1.4343 | 0.01135 | -0.0508 | 126.37
10 | 1.4824 | 0.01201 | -0.0483 | 123.4305
10.5 | 1.5288 | 0.01277 | -0.0455 | 119.7181
11 | 1.5766 | 0.01357 | -0.0429 | 116.1828
11.5 | 1.6241 | 0.01455 | -0.0405 | 111.622
12 | 1.6689 | 0.01585 | -0.0376 | 105.2934
12.5 | 1.6874 | 0.01698 | -0.0295 | 99.3757
13 | 1.6977 | 0.01829 | -0.0204 | 92.8212
13.5 | 1.7024 | 0.02023 | -0.0115 | 84.1522
14 | 1.7092 | 0.02239 | -0.004 | 76.3377
14.5 | 1.6928 | 0.02639 | 0.0037 | 64.1455
15 | 1.6655 | 0.03244 | 0.0085 | 51.3409
15.5 | 1.6466 | 0.03972 | 0.009 | 41.4552
16 | 1.5842 | 0.0539 | 0.0043 | 29.3915
16.5 | 1.5838 | 0.06069 | 0.0025 | 26.0966
17 | 1.5126 | 0.0772 | -0.0042 | 19.5933
17.5 | 1.4671 | 0.09103 | -0.0101 | 16.1167
18 | 1.4243 | 0.10488 | -0.0162 | 13.5803
18.5 | 1.3891 | 0.11796 | -0.0221 | 11.776
19 | 1.3574 | 0.13085 | -0.0282 | 10.3737

## 111. Re 10M Mach 0.50 (1)
BIGFOIL.COM POLAR EXPORT
fg2
Fage & Collins 2 |  |  |  | Cl Max: | 1.391 | at alpha= | 8 | deg
JavaFoil+Calcfoil stall+Eppler ext transition |  |  |  | L/D Max: | 187.734 | at alpha= | 5.5 | deg
Re: | 10000000 |  |  | Cd Min: | 0.00443 | at alpha= | -6.5 | deg
Mach: | 0.5 |  |  | Cl=0 at alpha= | -3.5208 | deg
|  |  |  | @ Cl=0.1, Cd= | 0.014025
|  |  |  | @ Cl=0.4, Cd= | 0.00588
|  |  |  | @ Cl=0.6, Cd= | 0.0052043
alpha (deg) | Cl | Cd | Cm | Cl/Cd
-20 | -0.789 | 0.14157 | -0.007 | -5.571
-19.5 | -0.765 | 0.1439 | -0.008 | -5.313
-19 | -0.742 | 0.1386 | -0.008 | -5.351
-18.5 | -0.718 | 0.13555 | -0.009 | -5.3
-18 | -0.696 | 0.13057 | -0.01 | -5.327
-17.5 | -0.673 | 0.12679 | -0.01 | -5.309
-17 | -0.651 | 0.11696 | -0.011 | -5.565
-16.5 | -0.628 | 0.11303 | -0.012 | -5.559
-16 | -0.606 | 0.10773 | -0.013 | -5.621
-15.5 | -0.583 | 0.1087 | -0.013 | -5.36
-15 | -0.56 | 0.10552 | -0.014 | -5.306
-14.5 | -0.537 | 0.09831 | -0.015 | -5.461
-14 | -0.514 | 0.09175 | -0.016 | -5.6
-13.5 | -0.491 | 0.0855 | -0.017 | -5.741
-13 | -0.468 | 0.07938 | -0.018 | -5.892
-12.5 | -0.445 | 0.07453 | -0.019 | -5.966
-12 | -0.423 | 0.06745 | -0.021 | -6.265
-11.5 | -0.4 | 0.06157 | -0.022 | -6.501
-11 | -0.378 | 0.05637 | -0.024 | -6.697
-10.5 | -0.356 | 0.05012 | -0.026 | -7.1
-10 | -0.39 | 0.00816 | -0.04 | -47.823
-9.5 | -0.367 | 0.00567 | -0.042 | -64.799
-9 | -0.338 | 0.00575 | -0.043 | -58.702
-8.5 | -0.308 | 0.00515 | -0.045 | -59.724
-8 | -0.277 | 0.00503 | -0.046 | -55.096
-7.5 | -0.247 | 0.00469 | -0.047 | -52.624
-7 | -0.216 | 0.00458 | -0.049 | -47.301
-6.5 | -0.186 | 0.00443 | -0.05 | -41.884
-6 | -0.195 | 0.03597 | -0.028 | -5.424
-5.5 | -0.171 | 0.03685 | -0.025 | -4.63
-5 | -0.134 | 0.03508 | -0.026 | -3.83
-4.5 | -0.092 | 0.03325 | -0.026 | -2.768
-4 | -0.046 | 0.03134 | -0.027 | -1.47
-3.5 | 0.002 | 0.0306 | -0.028 | 0.076
-3 | 0.052 | 0.02917 | -0.029 | 1.794
-2.5 | 0.128 | 0.00519 | -0.061 | 24.573
-2 | 0.192 | 0.00507 | -0.062 | 37.768
-1.5 | 0.256 | 0.0046 | -0.064 | 55.695
-1 | 0.321 | 0.00508 | -0.065 | 63.242
-0.5 | 0.386 | 0.00588 | -0.066 | 65.704
0 | 0.455 | 0.00588 | -0.068 | 77.336
0.5 | 0.52 | 0.00512 | -0.069 | 101.71
1 | 0.586 | 0.0052 | -0.07 | 112.639
1.5 | 0.651 | 0.00522 | -0.071 | 124.671
2 | 0.716 | 0.00529 | -0.073 | 135.296
2.5 | 0.781 | 0.00581 | -0.074 | 134.564
3 | 0.846 | 0.00725 | -0.075 | 116.653
3.5 | 0.911 | 0.00663 | -0.076 | 137.523
4 | 0.976 | 0.00579 | -0.077 | 168.444
4.5 | 1.04 | 0.00719 | -0.078 | 144.769
5 | 1.104 | 0.00592 | -0.079 | 186.508
5.5 | 1.168 | 0.00622 | -0.081 | 187.734
6 | 1.227 | 0.00832 | -0.082 | 147.433
6.5 | 1.284 | 0.00744 | -0.083 | 172.76
7 | 1.338 | 0.00822 | -0.084 | 162.892
7.5 | 1.382 | 0.00907 | -0.085 | 152.428
8 | 1.391 | 0.01318 | -0.086 | 105.514
8.5 | 1.345 | 0.01571 | -0.087 | 85.606
9 | 0.732 | 0.03774 | -0.074 | 19.384
9.5 | 0.771 | 0.0372 | -0.077 | 20.714
10 | 0.77 | 0.05343 | -0.071 | 14.411
10.5 | 0.79 | 0.06138 | -0.069 | 12.867
11 | 0.845 | 0.04854 | -0.076 | 17.411
11.5 | 0.863 | 0.05713 | -0.075 | 15.11
12 | 0.86 | 0.08044 | -0.066 | 10.687
12.5 | 0.91 | 0.06748 | -0.073 | 13.488
13 | 0.941 | 0.06993 | -0.074 | 13.46

## 112. Re 10M Mach 0.50 (2)
BIGFOIL.COM POLAR EXPORT
fg2
Fage & Collins 2 |  |  |  | Cl Max: | 1.4234 | at alpha= | 8 | deg
XFOIL ncrit=9 |  |  |  | L/D Max: | 137.835 | at alpha= | 4.5 | deg
Re: | 10000000 |  |  | Cd Min: | 0.17137 | at alpha= | -14.5 | deg
Mach: | 0.5 |  |  | Cl=0 at alpha= | -3.1961 | deg
|  |  |  | @ Cl=0.1, Cd= | 0.0073865
|  |  |  | @ Cl=0.4, Cd= | 0.0061016
|  |  |  | @ Cl=0.6, Cd= | 0.0062304
alpha (deg) | Cl | Cd | Cm | Cl/Cd
-14.5 | -0.4842 | 0.17137 | -0.0087 | -2.8255
-14 | -0.4484 | 0.16405 | -0.0166 | -2.7333
-13.5 | -0.4299 | 0.15438 | -0.0218 | -2.7847
-13 | -0.3961 | 0.14632 | -0.0297 | -2.7071
-12.5 | -0.3766 | 0.1367 | -0.0357 | -2.7549
-12 | -0.3647 | 0.13154 | -0.0358 | -2.7725
-11.5 | -0.3637 | 0.12366 | -0.036 | -2.9411
-11 | -0.3539 | 0.11549 | -0.0388 | -3.0643
-10.5 | -0.332 | 0.10736 | -0.0448 | -3.0924
-10 | -0.3096 | 0.10134 | -0.0485 | -3.0551
-9.5 | -0.2918 | 0.09342 | -0.0537 | -3.1235
-9 | -0.2814 | 0.08594 | -0.0573 | -3.2744
-8.5 | -0.2577 | 0.07429 | -0.0709 | -3.4688
-8 | -0.2359 | 0.06793 | -0.0776 | -3.4727
-7.5 | -0.1973 | 0.0568 | -0.0993 | -3.4736
-7 | -0.2017 | 0.04688 | -0.107 | -4.3025
-6.5 | -0.1787 | 0.04179 | -0.1075 | -4.2761
-6 | -0.1704 | 0.03406 | -0.106 | -5.0029
-5.5 | -0.1556 | 0.0273 | -0.1015 | -5.6996
-5 | -0.137 | 0.02117 | -0.0949 | -6.4714
-4.5 | -0.1066 | 0.01688 | -0.0882 | -6.3152
-4 | -0.0759 | 0.01249 | -0.0808 | -6.0769
-3.5 | -0.0344 | 0.0093 | -0.075 | -3.6989
-3 | 0.0222 | 0.00832 | -0.0715 | 2.6683
-2.5 | 0.0752 | 0.00744 | -0.0676 | 10.1075
-2 | 0.1354 | 0.00731 | -0.0652 | 18.5226
-1.5 | 0.19 | 0.00673 | -0.0619 | 28.2318
-1 | 0.2473 | 0.00645 | -0.0592 | 38.3411
-0.5 | 0.3058 | 0.00623 | -0.0569 | 49.0851
0 | 0.3653 | 0.00613 | -0.055 | 59.5922
0.5 | 0.4264 | 0.00608 | -0.0534 | 70.1316
1 | 0.4878 | 0.00613 | -0.052 | 79.5759
1.5 | 0.5494 | 0.00618 | -0.0506 | 88.8997
2 | 0.6096 | 0.00624 | -0.0489 | 97.6923
2.5 | 0.6668 | 0.00644 | -0.0465 | 103.5404
3 | 0.7165 | 0.00705 | -0.0427 | 101.6312
3.5 | 0.7753 | 0.00725 | -0.0404 | 106.9379
4 | 0.8344 | 0.00746 | -0.038 | 111.8499
4.5 | 0.9676 | 0.00702 | -0.0529 | 137.8348
5 | 1.0494 | 0.00789 | -0.0548 | 133.0038
5.5 | 1.1589 | 0.00849 | -0.0619 | 136.5018
6 | 1.2236 | 0.00898 | -0.0591 | 136.2584
6.5 | 1.2899 | 0.00952 | -0.0563 | 135.4937
7 | 1.3504 | 0.01039 | -0.0518 | 129.9711
7.5 | 1.4021 | 0.01176 | -0.0455 | 119.2262
8 | 1.4234 | 0.01434 | -0.0343 | 99.2608
8.5 | 1.419 | 0.01741 | -0.0204 | 81.5049
9 | 1.3976 | 0.02072 | -0.0058 | 67.4517
9.5 | 1.3692 | 0.02617 | 0.0038 | 52.3194
10 | 1.3403 | 0.03446 | 0.0056 | 38.8944
10.5 | 1.305 | 0.04597 | 0.0014 | 28.3881
11 | 1.2679 | 0.05771 | -0.0031 | 21.9702
11.5 | 1.2285 | 0.06994 | -0.0081 | 17.5651
12 | 1.1917 | 0.08219 | -0.0132 | 14.4993
12.5 | 1.1595 | 0.09452 | -0.0186 | 12.2672
13 | 1.1252 | 0.10784 | -0.0248 | 10.434

## 113. Re 12M Mach 0.00 (1)
BIGFOIL.COM POLAR EXPORT
fg2
Fage & Collins 2 |  |  |  | Cl Max: | 1.423 | at alpha= | 11 | deg
JavaFoil+Calcfoil stall+Eppler ext transition |  |  |  | L/D Max: | 197.747 | at alpha= | 6.5 | deg
Re: | 12000000 |  |  | Cd Min: | 0.00443 | at alpha= | -4.5 | deg
Mach: | 0 |  |  | Cl=0 at alpha= | -3.5278 | deg
|  |  |  | @ Cl=0.1, Cd= | 0.0049994
|  |  |  | @ Cl=0.4, Cd= | 0.0045895
|  |  |  | @ Cl=0.6, Cd= | 0.0049837
alpha (deg) | Cl | Cd | Cm | Cl/Cd
-17 | -0.365 | 0.13571 | -0.008 | -2.689
-16.5 | -0.38 | 0.1276 | -0.009 | -2.974
-16 | -0.394 | 0.12226 | -0.01 | -3.221
-15.5 | -0.408 | 0.11542 | -0.01 | -3.533
-15 | -0.421 | 0.10857 | -0.011 | -3.878
-14.5 | -0.433 | 0.10204 | -0.011 | -4.246
-14 | -0.444 | 0.09709 | -0.012 | -4.575
-13.5 | -0.453 | 0.09093 | -0.012 | -4.986
-13 | -0.461 | 0.08614 | -0.013 | -5.347
-12.5 | -0.465 | 0.08081 | -0.014 | -5.758
-12 | -0.467 | 0.07556 | -0.014 | -6.183
-11.5 | -0.466 | 0.0707 | -0.015 | -6.59
-11 | -0.461 | 0.06642 | -0.015 | -6.943
-10.5 | -0.453 | 0.06171 | -0.016 | -7.335
-10 | -0.44 | 0.05828 | -0.017 | -7.555
-9.5 | -0.424 | 0.05447 | -0.017 | -7.783
-9 | -0.404 | 0.05077 | -0.018 | -7.949
-8.5 | -0.379 | 0.04793 | -0.018 | -7.916
-8 | -0.352 | 0.0454 | -0.019 | -7.746
-7.5 | -0.32 | 0.0429 | -0.02 | -7.462
-7 | -0.284 | 0.04058 | -0.02 | -6.994
-6.5 | -0.304 | 0.00451 | -0.044 | -67.409
-6 | -0.256 | 0.00483 | -0.045 | -52.942
-5.5 | -0.206 | 0.00479 | -0.046 | -43.138
-5 | -0.156 | 0.00475 | -0.047 | -32.766
-4.5 | -0.104 | 0.00443 | -0.048 | -23.439
-4 | -0.051 | 0.00481 | -0.05 | -10.627
-3.5 | 0.003 | 0.00447 | -0.051 | 0.574
-3 | 0.057 | 0.00489 | -0.052 | 11.643
-2.5 | 0.112 | 0.00503 | -0.053 | 22.215
-2 | 0.167 | 0.00451 | -0.054 | 37.054
-1.5 | 0.223 | 0.00463 | -0.055 | 48.178
-1 | 0.279 | 0.00496 | -0.056 | 56.225
-0.5 | 0.336 | 0.00522 | -0.058 | 64.264
0 | 0.394 | 0.00458 | -0.059 | 86.125
0.5 | 0.451 | 0.00467 | -0.06 | 96.464
1 | 0.508 | 0.00466 | -0.061 | 108.933
1.5 | 0.564 | 0.00475 | -0.062 | 118.789
2 | 0.621 | 0.00512 | -0.063 | 121.291
2.5 | 0.678 | 0.0058 | -0.064 | 116.947
3 | 0.735 | 0.0065 | -0.065 | 112.967
3.5 | 0.791 | 0.00605 | -0.066 | 130.699
4 | 0.848 | 0.00524 | -0.067 | 161.709
4.5 | 0.905 | 0.00617 | -0.068 | 146.553
5 | 0.961 | 0.00617 | -0.069 | 155.702
5.5 | 1.018 | 0.0064 | -0.07 | 158.976
6 | 1.073 | 0.00666 | -0.071 | 161.001
6.5 | 1.127 | 0.0057 | -0.072 | 197.747
7 | 1.181 | 0.00784 | -0.073 | 150.612
7.5 | 1.232 | 0.00676 | -0.074 | 182.102
8 | 1.276 | 0.00883 | -0.074 | 144.609
8.5 | 1.316 | 0.0081 | -0.075 | 162.369
9 | 1.35 | 0.00887 | -0.076 | 152.289
9.5 | 1.379 | 0.01119 | -0.077 | 123.239
10 | 1.401 | 0.01003 | -0.078 | 139.68
10.5 | 1.415 | 0.01072 | -0.079 | 132.008
11 | 1.423 | 0.01346 | -0.08 | 105.657
11.5 | 1.422 | 0.01434 | -0.08 | 99.17
12 | 1.414 | 0.01526 | -0.081 | 92.654
12.5 | 1.399 | 0.01634 | -0.082 | 85.593
13 | 1.377 | 0.01747 | -0.083 | 78.793
13.5 | 1.348 | 0.01882 | -0.083 | 71.654
14 | 1.277 | 0.02139 | -0.081 | 59.677
14.5 | 1.221 | 0.02504 | -0.081 | 48.784
15 | 1.145 | 0.03463 | -0.078 | 33.067
15.5 | 1.079 | 0.04525 | -0.076 | 23.844
16 | 1.034 | 0.04801 | -0.076 | 21.539

## 114. Re 12M Mach 0.00 (2)
BIGFOIL.COM POLAR EXPORT
fg2
Fage & Collins 2 |  |  |  | Cl Max: | 1.8318 | at alpha= | 18 | deg
XFOIL ncrit=9 |  |  |  | L/D Max: | 143.18 | at alpha= | 4.5 | deg
Re: | 12000000 |  |  | Cd Min: | 0.16663 | at alpha= | -15.5 | deg
Mach: | 0 |  |  | Cl=0 at alpha= | -3.1947 | deg
|  |  |  | @ Cl=0.1, Cd= | 0.0060055
|  |  |  | @ Cl=0.4, Cd= | 0.0058292
|  |  |  | @ Cl=0.6, Cd= | 0.0061594
alpha (deg) | Cl | Cd | Cm | Cl/Cd
-15.5 | -0.5021 | 0.16663 | -0.0078 | -3.0133
-15 | -0.4692 | 0.16345 | -0.0131 | -2.8706
-14 | -0.4959 | 0.1331 | -0.0225 | -3.7258
-13.5 | -0.5004 | 0.12167 | -0.0279 | -4.1128
-13 | -0.4906 | 0.11276 | -0.0338 | -4.3508
-12.5 | -0.4785 | 0.10547 | -0.0384 | -4.5368
-12 | -0.5115 | 0.08913 | -0.0478 | -5.7388
-11.5 | -0.501 | 0.08149 | -0.054 | -6.148
-11 | -0.6872 | 0.03889 | -0.0778 | -17.6704
-10.5 | -0.7634 | 0.01096 | -0.07 | -69.6533
-10 | -0.7148 | 0.00924 | -0.0693 | -77.3593
-9.5 | -0.6746 | 0.00839 | -0.0659 | -80.4052
-9 | -0.616 | 0.00737 | -0.0669 | -83.5821
-8.5 | -0.5249 | 0.00689 | -0.0753 | -76.1829
-8 | -0.4839 | 0.00662 | -0.0719 | -73.0967
-7.5 | -0.4425 | 0.00644 | -0.0687 | -68.7112
-7 | -0.3974 | 0.00638 | -0.0663 | -62.2884
-6.5 | -0.3494 | 0.00625 | -0.0645 | -55.904
-6 | -0.2986 | 0.00614 | -0.0632 | -48.6319
-5.5 | -0.2472 | 0.00604 | -0.0621 | -40.9272
-5 | -0.1941 | 0.00603 | -0.0613 | -32.1891
-4.5 | -0.1404 | 0.00609 | -0.0607 | -23.0542
-4 | -0.0856 | 0.00621 | -0.0602 | -13.7842
-3.5 | -0.0309 | 0.00634 | -0.0598 | -4.8738
-3 | 0.0197 | 0.00629 | -0.0586 | 3.132
-2.5 | 0.0692 | 0.00617 | -0.057 | 11.2156
-2 | 0.116 | 0.00592 | -0.0549 | 19.5946
-1.5 | 0.1655 | 0.0059 | -0.0534 | 28.0508
-1 | 0.2167 | 0.00582 | -0.0522 | 37.2337
-0.5 | 0.2686 | 0.00579 | -0.0512 | 46.3903
0 | 0.3216 | 0.00576 | -0.0505 | 55.8333
0.5 | 0.3745 | 0.00581 | -0.0498 | 64.4578
1 | 0.4277 | 0.00585 | -0.0491 | 73.1111
1.5 | 0.4802 | 0.00588 | -0.0483 | 81.6667
2 | 0.5319 | 0.0059 | -0.0474 | 90.1525
2.5 | 0.5834 | 0.00595 | -0.0464 | 98.0504
3 | 0.627 | 0.0065 | -0.0439 | 96.4615
3.5 | 0.6762 | 0.00671 | -0.0425 | 100.775
4 | 0.7174 | 0.00634 | -0.0394 | 113.1546
4.5 | 0.8104 | 0.00566 | -0.0489 | 143.1802
5 | 0.8829 | 0.00675 | -0.0533 | 130.8
5.5 | 0.9566 | 0.00724 | -0.0577 | 132.1271
6 | 0.9959 | 0.00758 | -0.054 | 131.3852
6.5 | 1.0483 | 0.00787 | -0.0536 | 133.202
7 | 1.1027 | 0.00813 | -0.0537 | 135.6335
7.5 | 1.1558 | 0.00846 | -0.0535 | 136.6194
8 | 1.2089 | 0.00888 | -0.0533 | 136.1374
9 | 1.3123 | 0.0096 | -0.0526 | 136.6979
9.5 | 1.3603 | 0.01011 | -0.0515 | 134.55
10 | 1.4092 | 0.01057 | -0.0507 | 133.3207
11.5 | 1.553 | 0.01221 | -0.0481 | 127.1908
12 | 1.5993 | 0.01277 | -0.047 | 125.2388
12.5 | 1.643 | 0.01346 | -0.0455 | 122.0654
13 | 1.6855 | 0.01418 | -0.0438 | 118.8646
13.5 | 1.725 | 0.01504 | -0.0417 | 114.6941
14 | 1.7618 | 0.01598 | -0.0391 | 110.2503
14.5 | 1.7853 | 0.01697 | -0.034 | 105.2033
15 | 1.7913 | 0.01833 | -0.0257 | 97.725
15.5 | 1.8052 | 0.0196 | -0.0195 | 92.102
16 | 1.8198 | 0.02093 | -0.014 | 86.947
17 | 1.8178 | 0.02584 | -0.0017 | 70.3483
17.5 | 1.8207 | 0.02898 | 0.0018 | 62.8261
18 | 1.8318 | 0.03196 | 0.0036 | 57.3154
18.5 | 1.8243 | 0.03737 | 0.0045 | 48.8172
19 | 1.8261 | 0.04238 | 0.0041 | 43.0887
19.5 | 1.8133 | 0.04966 | 0.0026 | 36.5143
20 | 1.7972 | 0.05758 | 0.0005 | 31.2122

## 115. Re 12M Mach 0.10 (1)
BIGFOIL.COM POLAR EXPORT
fg2
Fage & Collins 2 |  |  |  | Cl Max: | 1.418 | at alpha= | 11 | deg
JavaFoil+Calcfoil stall+Eppler ext transition |  |  |  | L/D Max: | 197.366 | at alpha= | 6.5 | deg
Re: | 12000000 |  |  | Cd Min: | 0.00435 | at alpha= | -4.5 | deg
Mach: | 0.1 |  |  | Cl=0 at alpha= | -3.5278 | deg
|  |  |  | @ Cl=0.1, Cd= | 0.0049891
|  |  |  | @ Cl=0.4, Cd= | 0.0046279
|  |  |  | @ Cl=0.6, Cd= | 0.0049526
alpha (deg) | Cl | Cd | Cm | Cl/Cd
-16.5 | -0.343 | 0.13358 | -0.009 | -2.569
-16 | -0.36 | 0.12559 | -0.01 | -2.864
-15.5 | -0.376 | 0.11725 | -0.01 | -3.208
-15 | -0.392 | 0.11215 | -0.011 | -3.495
-14.5 | -0.407 | 0.10498 | -0.011 | -3.876
-14 | -0.421 | 0.09914 | -0.012 | -4.242
-13.5 | -0.433 | 0.09256 | -0.013 | -4.674
-13 | -0.443 | 0.08661 | -0.013 | -5.11
-12.5 | -0.45 | 0.08122 | -0.014 | -5.542
-12 | -0.455 | 0.07685 | -0.014 | -5.916
-11.5 | -0.456 | 0.0716 | -0.015 | -6.366
-11 | -0.453 | 0.06651 | -0.015 | -6.816
-10.5 | -0.447 | 0.06227 | -0.016 | -7.178
-10 | -0.436 | 0.05874 | -0.017 | -7.428
-9.5 | -0.421 | 0.05471 | -0.017 | -7.702
-9 | -0.402 | 0.05095 | -0.018 | -7.893
-8.5 | -0.379 | 0.04805 | -0.019 | -7.885
-8 | -0.352 | 0.0455 | -0.019 | -7.732
-7.5 | -0.321 | 0.04296 | -0.02 | -7.462
-7 | -0.284 | 0.04063 | -0.02 | -7.001
-6.5 | -0.247 | 0.03868 | -0.021 | -6.383
-6 | -0.257 | 0.00477 | -0.045 | -53.807
-5.5 | -0.207 | 0.00474 | -0.046 | -43.684
-5 | -0.156 | 0.00471 | -0.047 | -33.171
-4.5 | -0.104 | 0.00435 | -0.049 | -23.954
-4 | -0.051 | 0.00477 | -0.05 | -10.753
-3.5 | 0.003 | 0.00452 | -0.051 | 0.57
-3 | 0.057 | 0.00495 | -0.052 | 11.547
-2.5 | 0.112 | 0.005 | -0.053 | 22.459
-2 | 0.168 | 0.00457 | -0.054 | 36.747
-1.5 | 0.224 | 0.00455 | -0.056 | 49.235
-1 | 0.28 | 0.00502 | -0.057 | 55.862
-0.5 | 0.337 | 0.0052 | -0.058 | 64.822
0 | 0.396 | 0.00463 | -0.059 | 85.56
0.5 | 0.453 | 0.0046 | -0.06 | 98.535
1 | 0.51 | 0.0047 | -0.061 | 108.527
1.5 | 0.567 | 0.00475 | -0.062 | 119.357
2 | 0.624 | 0.0051 | -0.063 | 122.306
2.5 | 0.681 | 0.00572 | -0.064 | 118.986
3 | 0.738 | 0.0065 | -0.065 | 113.576
3.5 | 0.795 | 0.00611 | -0.066 | 130.061
4 | 0.852 | 0.00522 | -0.067 | 163.243
4.5 | 0.909 | 0.00622 | -0.068 | 146.216
5 | 0.966 | 0.00622 | -0.069 | 155.358
5.5 | 1.023 | 0.00645 | -0.07 | 158.602
6 | 1.078 | 0.00671 | -0.071 | 160.541
6.5 | 1.133 | 0.00574 | -0.072 | 197.366
7 | 1.186 | 0.0079 | -0.073 | 150.112
7.5 | 1.237 | 0.00682 | -0.074 | 181.548
8 | 1.282 | 0.0089 | -0.075 | 143.946
8.5 | 1.321 | 0.0082 | -0.076 | 160.982
9 | 1.354 | 0.00891 | -0.077 | 151.928
9.5 | 1.382 | 0.01131 | -0.077 | 122.135
10 | 1.402 | 0.01017 | -0.078 | 137.85
10.5 | 1.414 | 0.01281 | -0.079 | 110.37
11 | 1.418 | 0.01369 | -0.08 | 103.582
11.5 | 1.415 | 0.01462 | -0.081 | 96.745
12 | 1.402 | 0.01552 | -0.081 | 90.384
12.5 | 1.382 | 0.01672 | -0.082 | 82.674
13 | 1.355 | 0.01795 | -0.083 | 75.463
13.5 | 1.292 | 0.01987 | -0.082 | 65.009
14 | 1.235 | 0.02293 | -0.081 | 53.884
14.5 | 1.171 | 0.02779 | -0.08 | 42.119
15 | 1.093 | 0.03777 | -0.078 | 28.936
15.5 | 1.033 | 0.04464 | -0.077 | 23.134
16 | 0.975 | 0.05133 | -0.076 | 18.986

## 116. Re 12M Mach 0.10 (2)
BIGFOIL.COM POLAR EXPORT
fg2
Fage & Collins 2 |  |  |  | Cl Max: | 1.8128 | at alpha= | 16 | deg
XFOIL ncrit=9 |  |  |  | L/D Max: | 143.269 | at alpha= | 4.5 | deg
Re: | 12000000 |  |  | Cd Min: | 0.14821 | at alpha= | -14.5 | deg
Mach: | 0.1 |  |  | Cl=0 at alpha= | -3.1906 | deg
|  |  |  | @ Cl=0.1, Cd= | 0.0061685
|  |  |  | @ Cl=0.4, Cd= | 0.0058277
|  |  |  | @ Cl=0.6, Cd= | 0.006136
alpha (deg) | Cl | Cd | Cm | Cl/Cd
-14.5 | -0.4814 | 0.14821 | -0.0171 | -3.2481
-14 | -0.4853 | 0.13571 | -0.0223 | -3.576
-13 | -0.4861 | 0.11383 | -0.0338 | -4.2704
-12.5 | -0.4744 | 0.10642 | -0.0384 | -4.4578
-12 | -0.5047 | 0.09062 | -0.0475 | -5.5694
-11.5 | -0.4949 | 0.0829 | -0.0535 | -5.9698
-11 | -0.5079 | 0.07645 | -0.0539 | -6.6436
-9.5 | -0.672 | 0.00982 | -0.0689 | -68.4318
-9 | -0.6187 | 0.00794 | -0.0689 | -77.9219
-8.5 | -0.5292 | 0.00706 | -0.0768 | -74.9575
-8 | -0.4871 | 0.00682 | -0.0734 | -71.4223
-7.5 | -0.4459 | 0.00655 | -0.0699 | -68.0763
-6.5 | -0.3525 | 0.0063 | -0.0653 | -55.9524
-6 | -0.3013 | 0.00618 | -0.0639 | -48.754
-5.5 | -0.2496 | 0.00606 | -0.0627 | -41.1881
-5 | -0.1959 | 0.00605 | -0.0618 | -32.3802
-4.5 | -0.1418 | 0.0061 | -0.0611 | -23.2459
-4 | -0.0866 | 0.00622 | -0.0607 | -13.9228
-3.5 | -0.0315 | 0.00635 | -0.0602 | -4.9606
-3 | 0.0194 | 0.0063 | -0.0589 | 3.0794
-2.5 | 0.0703 | 0.00628 | -0.0576 | 11.1943
-1.5 | 0.1662 | 0.00592 | -0.0537 | 28.0743
-1 | 0.2176 | 0.00583 | -0.0525 | 37.3242
-0.5 | 0.2698 | 0.00579 | -0.0514 | 46.5976
0 | 0.323 | 0.00577 | -0.0506 | 55.9792
0.5 | 0.3763 | 0.00581 | -0.0499 | 64.7676
1 | 0.4297 | 0.00585 | -0.0492 | 73.453
1.5 | 0.4825 | 0.00589 | -0.0484 | 81.9185
2 | 0.5345 | 0.0059 | -0.0475 | 90.5932
2.5 | 0.5863 | 0.00596 | -0.0465 | 98.3725
3 | 0.6299 | 0.00652 | -0.0439 | 96.6104
3.5 | 0.6795 | 0.00673 | -0.0425 | 100.9658
4 | 0.7216 | 0.00639 | -0.0395 | 112.9264
4.5 | 0.8152 | 0.00569 | -0.049 | 143.2689
5 | 0.8881 | 0.00677 | -0.0534 | 131.1817
5.5 | 0.9612 | 0.00727 | -0.0575 | 132.2146
6 | 1.0018 | 0.00761 | -0.054 | 131.6426
6.5 | 1.0546 | 0.0079 | -0.0535 | 133.4937
7 | 1.1095 | 0.00818 | -0.0535 | 135.6357
7.5 | 1.1629 | 0.00852 | -0.0533 | 136.4906
8 | 1.2167 | 0.00893 | -0.0531 | 136.2486
8.5 | 1.2704 | 0.00927 | -0.053 | 137.0442
9 | 1.3205 | 0.00969 | -0.0521 | 136.2745
9.5 | 1.369 | 0.01022 | -0.0509 | 133.953
10 | 1.4182 | 0.01072 | -0.0499 | 132.2948
11 | 1.5159 | 0.01181 | -0.048 | 128.3573
11.5 | 1.5636 | 0.01239 | -0.0469 | 126.1985
12 | 1.6101 | 0.01299 | -0.0456 | 123.9492
12.5 | 1.654 | 0.01373 | -0.0438 | 120.4661
13 | 1.6952 | 0.01462 | -0.0417 | 115.9508
13.5 | 1.734 | 0.01558 | -0.0392 | 111.2965
14 | 1.7703 | 0.01661 | -0.0364 | 106.5804
14.5 | 1.7813 | 0.0176 | -0.0284 | 101.2102
15 | 1.7855 | 0.01927 | -0.0201 | 92.657
15.5 | 1.7962 | 0.02084 | -0.0136 | 86.19
16 | 1.8128 | 0.02222 | -0.0087 | 81.5842
17 | 1.7998 | 0.02872 | 0.0028 | 62.6671
17.5 | 1.7931 | 0.03344 | 0.0053 | 53.6214
18 | 1.8079 | 0.03675 | 0.0059 | 49.1946
18.5 | 1.7924 | 0.04401 | 0.005 | 40.7271
19 | 1.7872 | 0.05052 | 0.0035 | 35.3761
19.5 | 1.7618 | 0.05988 | 0.0008 | 29.4222
20 | 1.7381 | 0.06926 | -0.0022 | 25.0953

## 117. Re 12M Mach 0.25 (1)
BIGFOIL.COM POLAR EXPORT
fg2
Fage & Collins 2 |  |  |  | Cl Max: | 1.398 | at alpha= | 10 | deg
JavaFoil+Calcfoil stall+Eppler ext transition |  |  |  | L/D Max: | 178.618 | at alpha= | 7.5 | deg
Re: | 12000000 |  |  | Cd Min: | 0.00439 | at alpha= | -4.5 | deg
Mach: | 0.25 |  |  | Cl=0 at alpha= | -3.5273 | deg
|  |  |  | @ Cl=0.1, Cd= | 0.0050139
|  |  |  | @ Cl=0.4, Cd= | 0.0046469
|  |  |  | @ Cl=0.6, Cd= | 0.0048509
alpha (deg) | Cl | Cd | Cm | Cl/Cd
-15 | -0.059 | 0.09854 | -0.012 | -0.601
-14.5 | -0.137 | 0.09659 | -0.012 | -1.419
-14 | -0.193 | 0.11549 | -0.012 | -1.67
-13.5 | -0.238 | 0.10943 | -0.013 | -2.176
-13 | -0.278 | 0.10266 | -0.013 | -2.706
-12.5 | -0.313 | 0.09339 | -0.014 | -3.349
-12 | -0.343 | 0.0854 | -0.015 | -4.011
-11.5 | -0.367 | 0.07867 | -0.015 | -4.662
-11 | -0.385 | 0.07154 | -0.016 | -5.378
-10.5 | -0.396 | 0.06645 | -0.017 | -5.961
-10 | -0.4 | 0.06142 | -0.017 | -6.519
-9.5 | -0.398 | 0.05712 | -0.018 | -6.963
-9 | -0.388 | 0.05206 | -0.018 | -7.456
-8.5 | -0.372 | 0.04871 | -0.019 | -7.637
-8 | -0.35 | 0.04592 | -0.019 | -7.62
-7.5 | -0.322 | 0.04385 | -0.02 | -7.341
-7 | -0.287 | 0.04236 | -0.02 | -6.766
-6.5 | -0.25 | 0.03898 | -0.022 | -6.413
-6 | -0.211 | 0.03724 | -0.022 | -5.671
-5.5 | -0.171 | 0.03545 | -0.023 | -4.82
-5 | -0.159 | 0.00471 | -0.049 | -33.845
-4.5 | -0.107 | 0.00439 | -0.05 | -24.3
-4 | -0.052 | 0.0048 | -0.051 | -10.933
-3.5 | 0.003 | 0.00454 | -0.052 | 0.582
-3 | 0.059 | 0.00497 | -0.054 | 11.787
-2.5 | 0.115 | 0.00503 | -0.055 | 22.92
-2 | 0.173 | 0.00457 | -0.056 | 37.715
-1.5 | 0.23 | 0.00454 | -0.057 | 50.68
-1 | 0.288 | 0.00458 | -0.058 | 62.964
-0.5 | 0.346 | 0.00524 | -0.059 | 66.109
0 | 0.407 | 0.00457 | -0.061 | 89.03
0.5 | 0.466 | 0.00462 | -0.062 | 100.774
1 | 0.524 | 0.00471 | -0.063 | 111.254
1.5 | 0.583 | 0.00476 | -0.064 | 122.311
2 | 0.641 | 0.00507 | -0.065 | 126.363
2.5 | 0.7 | 0.00586 | -0.066 | 119.46
3 | 0.758 | 0.00657 | -0.067 | 115.38
3.5 | 0.817 | 0.0062 | -0.068 | 131.691
4 | 0.875 | 0.00544 | -0.069 | 160.895
4.5 | 0.934 | 0.00634 | -0.07 | 147.33
5 | 0.992 | 0.00637 | -0.071 | 155.609
5.5 | 1.05 | 0.00666 | -0.072 | 157.767
6 | 1.106 | 0.0069 | -0.073 | 160.248
6.5 | 1.162 | 0.00763 | -0.074 | 152.311
7 | 1.216 | 0.00823 | -0.075 | 147.804
7.5 | 1.267 | 0.0071 | -0.076 | 178.618
8 | 1.31 | 0.00772 | -0.077 | 169.74
8.5 | 1.345 | 0.00885 | -0.078 | 152.017
9 | 1.373 | 0.00947 | -0.079 | 144.912
9.5 | 1.391 | 0.0122 | -0.08 | 114.053
10 | 1.398 | 0.01094 | -0.08 | 127.834
10.5 | 1.393 | 0.01407 | -0.081 | 99.022
11 | 1.375 | 0.01274 | -0.082 | 107.906
11.5 | 1.343 | 0.01707 | -0.083 | 78.65
12 | 1.296 | 0.01797 | -0.084 | 72.093
12.5 | 1.203 | 0.02036 | -0.082 | 59.07
13 | 1.106 | 0.02523 | -0.081 | 43.823
13.5 | 0.993 | 0.0342 | -0.078 | 29.037
14 | 0.873 | 0.04953 | -0.074 | 17.616
14.5 | 0.748 | 0.07329 | -0.068 | 10.204
15 | 0.623 | 0.10609 | -0.055 | 5.874

## 118. Re 12M Mach 0.25 (2)
BIGFOIL.COM POLAR EXPORT
fg2
Fage & Collins 2 |  |  |  | Cl Max: | 1.7273 | at alpha= | 13.5 | deg
XFOIL ncrit=9 |  |  |  | L/D Max: | 308.652 | at alpha= | -0.5 | deg
Re: | 12000000 |  |  | Cd Min: | 0.21421 | at alpha= | -18 | deg
Mach: | 0.25 |  |  | Cl=0 at alpha= | -3.1752 | deg
|  |  |  | @ Cl=0.1, Cd= | 0.0010115
|  |  |  | @ Cl=0.4, Cd= | 0.0058253
|  |  |  | @ Cl=0.6, Cd= | 0.0060173
alpha (deg) | Cl | Cd | Cm | Cl/Cd
-20 | -0.457 | 0.20135 | 0.0115 | -2.2697
-19.5 | -0.4424 | 0.19591 | 0.0077 | -2.2582
-19 | -0.4283 | 0.19031 | 0.0039 | -2.2505
-18.5 | -0.4148 | 0.18483 | 0.0003 | -2.2442
-18 | -0.5962 | 0.21421 | 0.0192 | -2.7833
-17.5 | -0.5735 | 0.20531 | 0.013 | -2.7933
-17 | -0.5522 | 0.19816 | 0.008 | -2.7866
-15.5 | -0.4992 | 0.17006 | -0.0081 | -2.9354
-15 | -0.4667 | 0.16562 | -0.0141 | -2.8179
-14.5 | -0.4537 | 0.15728 | -0.0178 | -2.8847
-14 | -0.4636 | 0.14183 | -0.0229 | -3.2687
-13.5 | -0.436 | 0.13713 | -0.0271 | -3.1795
-13 | -0.3301 | 0.11224 | -0.0415 | -2.941
-12.5 | -0.2998 | 0.10954 | -0.0439 | -2.7369
-12 | -0.3379 | 0.09219 | -0.0495 | -3.6653
-11.5 | -0.3439 | 0.08588 | -0.0487 | -4.0044
-11 | -0.3437 | 0.07814 | -0.0508 | -4.3985
-10.5 | -0.3794 | 0.06341 | -0.057 | -5.9833
-9 | -0.3584 | 0.02769 | -0.0998 | -12.9433
-8.5 | -0.3644 | 0.01988 | -0.0975 | -18.33
-8 | -0.4415 | 0.00505 | -0.085 | -87.4257
-7.5 | -0.4509 | 0.00154 | -0.0759 | -292.7922
-7 | -0.4108 | 0.00124 | -0.0719 | -331.2903
-6.5 | -0.3639 | 0.00111 | -0.0689 | -327.8378
-6 | -0.3122 | 0.00104 | -0.0668 | -300.1923
-5.5 | -0.2583 | 0.00101 | -0.0651 | -255.7426
-5 | -0.2039 | 0.00098 | -0.0636 | -208.0612
-4.5 | -0.1475 | 0.001 | -0.0627 | -147.5
-4 | -0.0909 | 0.00101 | -0.0618 | -90
-3.5 | -0.0343 | 0.00104 | -0.0611 | -32.9808
-3 | 0.0185 | 0.00105 | -0.0597 | 17.619
-2.5 | 0.0723 | 0.00109 | -0.0586 | 66.3303
-2 | 0.1182 | 0.00096 | -0.0559 | 123.125
-1.5 | 0.169 | 0.00093 | -0.0542 | 181.7204
-1 | 0.2215 | 0.00091 | -0.0529 | 243.4066
-0.5 | 0.2747 | 0.00089 | -0.0518 | 308.6517
0 | 0.3309 | 0.00579 | -0.0515 | 57.1503
0.5 | 0.386 | 0.00581 | -0.0507 | 66.4372
1 | 0.4408 | 0.00587 | -0.0499 | 75.0937
1.5 | 0.4953 | 0.0059 | -0.049 | 83.9492
2 | 0.5489 | 0.00594 | -0.0479 | 92.4074
2.5 | 0.6018 | 0.00602 | -0.0467 | 99.9668
3 | 0.6463 | 0.0066 | -0.0439 | 97.9242
3.5 | 0.6977 | 0.0068 | -0.0423 | 102.6029
4 | 0.7491 | 0.0069 | -0.0408 | 108.5652
4.5 | 0.8423 | 0.0058 | -0.0497 | 145.2241
5 | 0.9156 | 0.00692 | -0.0535 | 132.3121
6 | 1.034 | 0.00779 | -0.0537 | 132.7343
6.5 | 1.0898 | 0.00809 | -0.053 | 134.7095
7 | 1.1469 | 0.00843 | -0.0526 | 136.0498
7.5 | 1.203 | 0.00883 | -0.052 | 136.2401
8 | 1.2599 | 0.00925 | -0.0515 | 136.2054
8.5 | 1.3151 | 0.00968 | -0.0505 | 135.8574
9 | 1.3662 | 0.01023 | -0.0487 | 133.5484
9.5 | 1.4163 | 0.01095 | -0.0466 | 129.3425
10 | 1.4696 | 0.01143 | -0.0452 | 128.5739
10.5 | 1.5208 | 0.01214 | -0.0434 | 125.2718
11 | 1.5711 | 0.01287 | -0.0413 | 122.0746
11.5 | 1.6193 | 0.01376 | -0.0389 | 117.6817
12 | 1.6636 | 0.01487 | -0.0358 | 111.8763
12.5 | 1.7046 | 0.01605 | -0.0321 | 106.2056
13 | 1.7193 | 0.01751 | -0.0238 | 98.1896
13.5 | 1.7273 | 0.0192 | -0.0149 | 89.9635
14 | 1.7183 | 0.02201 | -0.0051 | 78.0691
14.5 | 1.7196 | 0.02486 | 0.0015 | 69.1714
15 | 1.6739 | 0.03207 | 0.0077 | 52.1952
15.5 | 1.6472 | 0.03997 | 0.0084 | 41.2109
16 | 1.6396 | 0.04707 | 0.0072 | 34.8332
16.5 | 1.637 | 0.05404 | 0.0056 | 30.2924
17 | 1.5148 | 0.07695 | -0.0043 | 19.6855
17.5 | 1.5083 | 0.08513 | -0.007 | 17.7176
18 | 1.4592 | 0.09963 | -0.0134 | 14.6462
18.5 | 1.409 | 0.11484 | -0.0204 | 12.2692

## 119. Re 12M Mach 0.50 (1)
BIGFOIL.COM POLAR EXPORT
fg2
Fage & Collins 2 |  |  |  | Cl Max: | 1.391 | at alpha= | 8 | deg
JavaFoil+Calcfoil stall+Eppler ext transition |  |  |  | L/D Max: | 195.483 | at alpha= | 5.5 | deg
Re: | 12000000 |  |  | Cd Min: | 0.0043 | at alpha= | -6.5 | deg
Mach: | 0.5 |  |  | Cl=0 at alpha= | -3.5208 | deg
|  |  |  | @ Cl=0.1, Cd= | 0.0050167
|  |  |  | @ Cl=0.4, Cd= | 0.0049759
|  |  |  | @ Cl=0.6, Cd= | 0.0050551
alpha (deg) | Cl | Cd | Cm | Cl/Cd
-20 | -0.79 | 0.14009 | -0.007 | -5.639
-19.5 | -0.765 | 0.14125 | -0.008 | -5.416
-19 | -0.742 | 0.13702 | -0.008 | -5.416
-18.5 | -0.719 | 0.13273 | -0.009 | -5.416
-18 | -0.696 | 0.12884 | -0.01 | -5.399
-17.5 | -0.673 | 0.12494 | -0.01 | -5.389
-17 | -0.651 | 0.11623 | -0.011 | -5.601
-16.5 | -0.628 | 0.11103 | -0.012 | -5.66
-16 | -0.606 | 0.10689 | -0.013 | -5.667
-15.5 | -0.583 | 0.10669 | -0.013 | -5.462
-15 | -0.56 | 0.1053 | -0.014 | -5.319
-14.5 | -0.537 | 0.09742 | -0.015 | -5.512
-14 | -0.514 | 0.09163 | -0.016 | -5.609
-13.5 | -0.491 | 0.08428 | -0.017 | -5.825
-13 | -0.468 | 0.07831 | -0.018 | -5.979
-12.5 | -0.445 | 0.0731 | -0.019 | -6.093
-12 | -0.423 | 0.06618 | -0.021 | -6.395
-11.5 | -0.401 | 0.0601 | -0.023 | -6.677
-11 | -0.381 | 0.05283 | -0.025 | -7.203
-10.5 | -0.362 | 0.04291 | -0.029 | -8.445
-10 | -0.389 | 0.00877 | -0.039 | -44.368
-9.5 | -0.367 | 0.00553 | -0.042 | -66.434
-9 | -0.338 | 0.00531 | -0.043 | -63.605
-8.5 | -0.308 | 0.00506 | -0.045 | -60.846
-8 | -0.277 | 0.00478 | -0.046 | -57.995
-7.5 | -0.247 | 0.00463 | -0.047 | -53.328
-7 | -0.216 | 0.00452 | -0.049 | -47.839
-6.5 | -0.186 | 0.0043 | -0.05 | -43.197
-6 | -0.239 | 0.00486 | -0.052 | -49.27
-5.5 | -0.171 | 0.037 | -0.025 | -4.611
-5 | -0.134 | 0.03485 | -0.026 | -3.856
-4.5 | -0.092 | 0.0327 | -0.026 | -2.815
-4 | -0.046 | 0.03129 | -0.027 | -1.472
-3.5 | 0.002 | 0.03012 | -0.028 | 0.078
-3 | 0.065 | 0.005 | -0.06 | 12.912
-2.5 | 0.128 | 0.00503 | -0.061 | 25.393
-2 | 0.192 | 0.00499 | -0.062 | 38.385
-1.5 | 0.256 | 0.00513 | -0.064 | 49.943
-1 | 0.321 | 0.00574 | -0.065 | 55.97
-0.5 | 0.386 | 0.00498 | -0.066 | 77.627
0 | 0.455 | 0.00496 | -0.068 | 91.773
0.5 | 0.52 | 0.00496 | -0.069 | 104.888
1 | 0.586 | 0.00504 | -0.07 | 116.139
1.5 | 0.651 | 0.00511 | -0.071 | 127.348
2 | 0.716 | 0.00664 | -0.073 | 107.762
2.5 | 0.781 | 0.00721 | -0.074 | 108.311
3 | 0.846 | 0.00577 | -0.075 | 146.638
3.5 | 0.911 | 0.00546 | -0.076 | 166.923
4 | 0.976 | 0.00584 | -0.077 | 167.033
4.5 | 1.04 | 0.00708 | -0.078 | 146.852
5 | 1.104 | 0.00569 | -0.079 | 194.214
5.5 | 1.168 | 0.00597 | -0.081 | 195.483
6 | 1.227 | 0.00803 | -0.082 | 152.91
6.5 | 1.284 | 0.00939 | -0.083 | 136.762
7 | 1.338 | 0.00797 | -0.084 | 167.89
7.5 | 1.382 | 0.00881 | -0.085 | 156.951
8 | 1.391 | 0.01283 | -0.086 | 108.411
8.5 | 1.345 | 0.01525 | -0.087 | 88.185
9 | 0.742 | 0.03389 | -0.076 | 21.885
9.5 | 0.776 | 0.03483 | -0.078 | 22.272
10 | 0.776 | 0.05006 | -0.072 | 15.508
10.5 | 0.793 | 0.05939 | -0.07 | 13.347
11 | 0.856 | 0.04331 | -0.078 | 19.767
11.5 | 0.872 | 0.05267 | -0.076 | 16.561
12 | 0.868 | 0.07496 | -0.069 | 11.578
12.5 | 0.917 | 0.06253 | -0.075 | 14.666
13 | 0.948 | 0.06575 | -0.076 | 14.416

## 120. Re 12M Mach 0.50 (2)
BIGFOIL.COM POLAR EXPORT
fg2
Fage & Collins 2 |  |  |  | Cl Max: | 1.4191 | at alpha= | 8.5 | deg
XFOIL ncrit=9 |  |  |  | L/D Max: | 141.847 | at alpha= | 4.5 | deg
Re: | 12000000 |  |  | Cd Min: | 0.25862 | at alpha= | -20 | deg
Mach: | 0.5 |  |  | Cl=0 at alpha= | -3.1346 | deg
|  |  |  | @ Cl=0.1, Cd= | 0.0070494
|  |  |  | @ Cl=0.4, Cd= | 0.00591
|  |  |  | @ Cl=0.6, Cd= | 0.0061245
alpha (deg) | Cl | Cd | Cm | Cl/Cd
-20 | -0.7053 | 0.25862 | 0.0363 | -2.7272
-19.5 | -0.6878 | 0.25112 | 0.033 | -2.7389
-19 | -0.6695 | 0.24363 | 0.0296 | -2.748
-18.5 | -0.6482 | 0.23743 | 0.026 | -2.7301
-18 | -0.628 | 0.22919 | 0.0216 | -2.7401
-17.5 | -0.6033 | 0.22023 | 0.0158 | -2.7394
-17 | -0.5769 | 0.21216 | 0.0099 | -2.7192
-16.5 | -0.5542 | 0.20384 | 0.0051 | -2.7188
-16 | -0.5174 | 0.19376 | -0.0047 | -2.6703
-15.5 | -0.4962 | 0.18514 | -0.0093 | -2.6801
-15 | -0.466 | 0.17404 | -0.0181 | -2.6775
-14.5 | -0.4465 | 0.16602 | -0.0223 | -2.6894
-14 | -0.415 | 0.15955 | -0.0284 | -2.6011
-13.5 | -0.4002 | 0.14975 | -0.033 | -2.6725
-13 | -0.3921 | 0.14547 | -0.0313 | -2.6954
-12.5 | -0.385 | 0.13671 | -0.0334 | -2.8162
-12 | -0.3653 | 0.13131 | -0.0356 | -2.782
-11.5 | -0.3582 | 0.12189 | -0.0389 | -2.9387
-11 | -0.343 | 0.11368 | -0.0431 | -3.0172
-10.5 | -0.3222 | 0.10547 | -0.049 | -3.0549
-10 | -0.3014 | 0.09959 | -0.0523 | -3.0264
-9 | -0.2606 | 0.08203 | -0.067 | -3.1769
-8.5 | -0.2505 | 0.07249 | -0.0768 | -3.4556
-8 | -0.2057 | 0.06515 | -0.0892 | -3.1573
-7.5 | -0.2044 | 0.055 | -0.1021 | -3.7164
-7 | -0.2087 | 0.04506 | -0.1089 | -4.6316
-6.5 | -0.1859 | 0.04002 | -0.1087 | -4.6452
-6 | -0.1758 | 0.03269 | -0.1064 | -5.3778
-5.5 | -0.1656 | 0.0254 | -0.101 | -6.5197
-5 | -0.1443 | 0.01981 | -0.0942 | -7.2842
-4.5 | -0.1123 | 0.01583 | -0.0875 | -7.0941
-4 | -0.0861 | 0.01094 | -0.0795 | -7.8702
-3.5 | -0.0391 | 0.00847 | -0.0744 | -4.6163
-3 | 0.0144 | 0.00738 | -0.0704 | 1.9512
-2.5 | 0.0723 | 0.00709 | -0.0672 | 10.1975
-2 | 0.1337 | 0.007 | -0.0649 | 19.1
-1.5 | 0.1893 | 0.00652 | -0.0618 | 29.0337
-1 | 0.246 | 0.00618 | -0.059 | 39.8058
-0.5 | 0.3058 | 0.00601 | -0.057 | 50.8819
0 | 0.3657 | 0.00591 | -0.0551 | 61.8782
0.5 | 0.4269 | 0.00591 | -0.0535 | 72.2335
1 | 0.4891 | 0.00594 | -0.0523 | 82.3401
1.5 | 0.5502 | 0.00601 | -0.0508 | 91.5474
2 | 0.6111 | 0.00615 | -0.0493 | 99.3659
2.5 | 0.6628 | 0.00656 | -0.0458 | 101.0366
3 | 0.7179 | 0.00691 | -0.043 | 103.8929
3.5 | 0.7775 | 0.00706 | -0.0408 | 110.1275
4 | 0.8372 | 0.00724 | -0.0385 | 115.6354
4.5 | 0.9447 | 0.00666 | -0.0477 | 141.8468
5 | 1.0358 | 0.00755 | -0.0518 | 137.1921
5.5 | 1.087 | 0.00808 | -0.0466 | 134.5297
6 | 1.1807 | 0.00862 | -0.0501 | 136.9722
6.5 | 1.2491 | 0.00908 | -0.0479 | 137.5661
7 | 1.3169 | 0.00979 | -0.045 | 134.5148
7.5 | 1.3773 | 0.01087 | -0.0403 | 126.7065
8 | 1.4149 | 0.01323 | -0.0319 | 106.9463
8.5 | 1.4191 | 0.01645 | -0.0192 | 86.2675
9 | 1.4097 | 0.02022 | -0.0069 | 69.7181
9.5 | 1.3804 | 0.02548 | 0.0035 | 54.1758
10 | 1.3511 | 0.03349 | 0.006 | 40.3434
10.5 | 1.3154 | 0.04499 | 0.0018 | 29.2376
11 | 1.2785 | 0.05675 | -0.0028 | 22.5286
11.5 | 1.2386 | 0.06903 | -0.0078 | 17.9429
12 | 1.2015 | 0.0813 | -0.0129 | 14.7786
12.5 | 1.1669 | 0.0927 | -0.0165 | 12.5879
13 | 1.1305 | 0.10574 | -0.022 | 10.6913
13.5 | 1.1014 | 0.11877 | -0.0281 | 9.2734

## 121. Re 14M Mach 0.00 (1)
BIGFOIL.COM POLAR EXPORT
fg2
Fage & Collins 2 |  |  |  | Cl Max: | 1.423 | at alpha= | 11 | deg
JavaFoil+Calcfoil stall+Eppler ext transition |  |  |  | L/D Max: | 185.261 | at alpha= | 7.5 | deg
Re: | 14000000 |  |  | Cd Min: | 0.00437 | at alpha= | -5 | deg
Mach: | 0 |  |  | Cl=0 at alpha= | -3.5278 | deg
|  |  |  | @ Cl=0.1, Cd= | 0.004628
|  |  |  | @ Cl=0.4, Cd= | 0.0044742
|  |  |  | @ Cl=0.6, Cd= | 0.00521
alpha (deg) | Cl | Cd | Cm | Cl/Cd
-17 | -0.365 | 0.13378 | -0.008 | -2.728
-16.5 | -0.38 | 0.1268 | -0.009 | -2.993
-16 | -0.394 | 0.12059 | -0.01 | -3.266
-15.5 | -0.408 | 0.11498 | -0.01 | -3.547
-15 | -0.421 | 0.10814 | -0.011 | -3.894
-14.5 | -0.433 | 0.10177 | -0.011 | -4.257
-14 | -0.444 | 0.0964 | -0.012 | -4.608
-13.5 | -0.453 | 0.09043 | -0.012 | -5.014
-13 | -0.461 | 0.08489 | -0.013 | -5.426
-12.5 | -0.465 | 0.07981 | -0.014 | -5.83
-12 | -0.467 | 0.0756 | -0.014 | -6.18
-11.5 | -0.466 | 0.07062 | -0.015 | -6.597
-11 | -0.461 | 0.06599 | -0.015 | -6.989
-10.5 | -0.453 | 0.06204 | -0.016 | -7.297
-10 | -0.44 | 0.05779 | -0.017 | -7.619
-9.5 | -0.424 | 0.05431 | -0.017 | -7.806
-9 | -0.404 | 0.05064 | -0.018 | -7.97
-8.5 | -0.379 | 0.0478 | -0.019 | -7.939
-8 | -0.352 | 0.04515 | -0.019 | -7.79
-7.5 | -0.32 | 0.04267 | -0.02 | -7.501
-7 | -0.35 | 0.00487 | -0.042 | -71.934
-6.5 | -0.304 | 0.00477 | -0.044 | -63.717
-6 | -0.256 | 0.00474 | -0.045 | -53.98
-5.5 | -0.206 | 0.00469 | -0.046 | -44.062
-5 | -0.156 | 0.00437 | -0.047 | -35.642
-4.5 | -0.104 | 0.00475 | -0.048 | -21.849
-4 | -0.051 | 0.00442 | -0.05 | -11.546
-3.5 | 0.003 | 0.00481 | -0.051 | 0.533
-3 | 0.057 | 0.00523 | -0.052 | 10.883
-2.5 | 0.112 | 0.00446 | -0.053 | 25.058
-2 | 0.167 | 0.00443 | -0.054 | 37.781
-1.5 | 0.223 | 0.00502 | -0.055 | 44.416
-1 | 0.279 | 0.00487 | -0.056 | 57.348
-0.5 | 0.336 | 0.00453 | -0.058 | 74.08
0 | 0.394 | 0.00447 | -0.059 | 88.146
0.5 | 0.451 | 0.00451 | -0.06 | 99.915
1 | 0.508 | 0.00461 | -0.061 | 110.096
1.5 | 0.564 | 0.00461 | -0.062 | 122.501
2 | 0.621 | 0.00556 | -0.063 | 111.743
2.5 | 0.678 | 0.00568 | -0.064 | 119.259
3 | 0.735 | 0.00635 | -0.065 | 115.735
3.5 | 0.791 | 0.00603 | -0.066 | 131.247
4 | 0.848 | 0.00539 | -0.067 | 157.224
4.5 | 0.905 | 0.0062 | -0.068 | 146.009
5 | 0.961 | 0.00631 | -0.069 | 152.312
5.5 | 1.018 | 0.00628 | -0.07 | 161.948
6 | 1.073 | 0.00651 | -0.071 | 164.844
6.5 | 1.127 | 0.00712 | -0.072 | 158.368
7 | 1.181 | 0.00758 | -0.073 | 155.68
7.5 | 1.232 | 0.00665 | -0.074 | 185.261
8 | 1.276 | 0.00715 | -0.074 | 178.399
8.5 | 1.316 | 0.00954 | -0.075 | 137.929
9 | 1.35 | 0.00865 | -0.076 | 156.106
9.5 | 1.379 | 0.01091 | -0.077 | 126.344
10 | 1.401 | 0.00979 | -0.078 | 143.105
10.5 | 1.415 | 0.01237 | -0.079 | 114.44
11 | 1.423 | 0.01313 | -0.08 | 108.331
11.5 | 1.422 | 0.01396 | -0.08 | 101.876
12 | 1.414 | 0.01482 | -0.081 | 95.423
12.5 | 1.399 | 0.01588 | -0.082 | 88.086
13 | 1.377 | 0.01706 | -0.083 | 80.697
13.5 | 1.348 | 0.01835 | -0.083 | 73.488
14 | 1.282 | 0.02046 | -0.082 | 62.637
14.5 | 1.227 | 0.02366 | -0.081 | 51.867
15 | 1.153 | 0.03209 | -0.079 | 35.933
15.5 | 1.084 | 0.04282 | -0.077 | 25.31
16 | 1.045 | 0.04252 | -0.078 | 24.573

## 122. Re 14M Mach 0.00 (2)
BIGFOIL.COM POLAR EXPORT
fg2
Fage & Collins 2 |  |  |  | Cl Max: | 1.8564 | at alpha= | 19.5 | deg
XFOIL ncrit=9 |  |  |  | L/D Max: | 140.224 | at alpha= | 8.5 | deg
Re: | 14000000 |  |  | Cd Min: | 0.16333 | at alpha= | -16 | deg
Mach: | 0 |  |  | Cl=0 at alpha= | -3.1637 | deg
|  |  |  | @ Cl=0.1, Cd= | 0.0060652
|  |  |  | @ Cl=0.4, Cd= | 0.0056837
|  |  |  | @ Cl=0.6, Cd= | 0.0060871
alpha (deg) | Cl | Cd | Cm | Cl/Cd
-16 | -0.5229 | 0.16333 | -0.011 | -3.2015
-15.5 | -0.5052 | 0.15771 | -0.0143 | -3.2033
-15 | -0.5097 | 0.14501 | -0.0196 | -3.5149
-14 | -0.5066 | 0.12548 | -0.0288 | -4.0373
-13.5 | -0.4892 | 0.11959 | -0.0326 | -4.0906
-13 | -0.4807 | 0.11146 | -0.0373 | -4.3128
-12.5 | -0.5051 | 0.09664 | -0.0453 | -5.2266
-11 | -0.8118 | 0.01149 | -0.0714 | -70.6527
-10.5 | -0.7629 | 0.00943 | -0.071 | -80.9014
-10 | -0.72 | 0.00865 | -0.0683 | -83.237
-9.5 | -0.6634 | 0.00794 | -0.0687 | -83.5516
-9 | -0.5747 | 0.00721 | -0.0767 | -79.7087
-8.5 | -0.5329 | 0.00679 | -0.0736 | -78.4831
-8 | -0.4915 | 0.00672 | -0.0703 | -73.1399
-7.5 | -0.4481 | 0.00651 | -0.0676 | -68.8326
-6.5 | -0.3517 | 0.00614 | -0.064 | -57.2801
-6 | -0.3004 | 0.006 | -0.0629 | -50.0667
-5.5 | -0.249 | 0.00588 | -0.0617 | -42.3469
-5 | -0.196 | 0.00584 | -0.0609 | -33.5616
-4.5 | -0.1425 | 0.00587 | -0.0603 | -24.276
-4 | -0.0879 | 0.00597 | -0.0598 | -14.7236
-3.5 | -0.0339 | 0.00606 | -0.0592 | -5.5941
-3 | 0.0165 | 0.00606 | -0.0579 | 2.7228
-2.5 | 0.0702 | 0.00626 | -0.0573 | 11.2141
-2 | 0.1161 | 0.00596 | -0.055 | 19.4799
-1.5 | 0.166 | 0.00584 | -0.0536 | 28.4247
-1 | 0.2172 | 0.00573 | -0.0524 | 37.9058
-0.5 | 0.2693 | 0.00567 | -0.0514 | 47.4956
0 | 0.3216 | 0.00564 | -0.0505 | 57.0213
0.5 | 0.3749 | 0.00566 | -0.0498 | 66.2367
1 | 0.4279 | 0.00571 | -0.0492 | 74.9387
1.5 | 0.4801 | 0.00576 | -0.0483 | 83.3507
2 | 0.5323 | 0.00582 | -0.0475 | 91.4605
2.5 | 0.5834 | 0.00589 | -0.0464 | 99.0492
3 | 0.6272 | 0.00641 | -0.0439 | 97.8471
3.5 | 0.6768 | 0.0066 | -0.0426 | 102.5455
4 | 0.7267 | 0.00671 | -0.0414 | 108.301
4.5 | 0.7431 | 0.00545 | -0.0327 | 136.3486
5 | 0.8687 | 0.00649 | -0.0499 | 133.8521
5.5 | 0.9466 | 0.00694 | -0.0553 | 136.3977
6 | 0.9999 | 0.00726 | -0.055 | 137.7273
7 | 1.0879 | 0.00789 | -0.0501 | 137.8834
7.5 | 1.142 | 0.00821 | -0.0502 | 139.0987
8.5 | 1.2494 | 0.00891 | -0.0502 | 140.2245
9 | 1.3014 | 0.00931 | -0.05 | 139.7852
9.5 | 1.3517 | 0.00983 | -0.0494 | 137.5076
10 | 1.4023 | 0.01027 | -0.0489 | 136.5433
10.5 | 1.4517 | 0.01077 | -0.0483 | 134.7911
11 | 1.5004 | 0.01125 | -0.0475 | 133.3689
11.5 | 1.5474 | 0.01179 | -0.0465 | 131.2468
12 | 1.5929 | 0.01233 | -0.0452 | 129.189
12.5 | 1.6354 | 0.01297 | -0.0434 | 126.091
13 | 1.6743 | 0.01373 | -0.0409 | 121.9446
13.5 | 1.7099 | 0.01456 | -0.0379 | 117.4382
14 | 1.741 | 0.01541 | -0.034 | 112.9786
14.5 | 1.7582 | 0.01632 | -0.0274 | 107.7328
15 | 1.7799 | 0.01741 | -0.0222 | 102.2343
15.5 | 1.8027 | 0.01858 | -0.0177 | 97.0237
16 | 1.8274 | 0.01969 | -0.014 | 92.8085
17 | 1.8533 | 0.02377 | -0.0054 | 77.968
17.5 | 1.8563 | 0.02627 | -0.0006 | 70.6624
19.5 | 1.8564 | 0.04416 | 0.004 | 42.038
20 | 1.8442 | 0.05136 | 0.0024 | 35.9073

## 123. Re 14M Mach 0.10 (1)
BIGFOIL.COM POLAR EXPORT
fg2
Fage & Collins 2 |  |  |  | Cl Max: | 1.418 | at alpha= | 11 | deg
JavaFoil+Calcfoil stall+Eppler ext transition |  |  |  | L/D Max: | 184.771 | at alpha= | 7.5 | deg
Re: | 14000000 |  |  | Cd Min: | 0.00433 | at alpha= | -5 | deg
Mach: | 0.1 |  |  | Cl=0 at alpha= | -3.5278 | deg
|  |  |  | @ Cl=0.1, Cd= | 0.0046176
|  |  |  | @ Cl=0.4, Cd= | 0.0045286
|  |  |  | @ Cl=0.6, Cd= | 0.0051611
alpha (deg) | Cl | Cd | Cm | Cl/Cd
-16.5 | -0.343 | 0.13251 | -0.009 | -2.59
-16 | -0.36 | 0.12645 | -0.01 | -2.845
-15.5 | -0.376 | 0.11654 | -0.01 | -3.227
-15 | -0.392 | 0.10941 | -0.011 | -3.582
-14.5 | -0.407 | 0.10464 | -0.011 | -3.888
-14 | -0.421 | 0.09743 | -0.012 | -4.316
-13.5 | -0.433 | 0.09276 | -0.013 | -4.664
-13 | -0.443 | 0.08677 | -0.013 | -5.101
-12.5 | -0.45 | 0.08135 | -0.014 | -5.533
-12 | -0.455 | 0.07587 | -0.014 | -5.993
-11.5 | -0.456 | 0.07147 | -0.015 | -6.378
-11 | -0.453 | 0.06677 | -0.015 | -6.79
-10.5 | -0.447 | 0.06251 | -0.016 | -7.15
-10 | -0.436 | 0.05822 | -0.017 | -7.494
-9.5 | -0.421 | 0.0547 | -0.017 | -7.704
-9 | -0.402 | 0.05082 | -0.018 | -7.915
-8.5 | -0.379 | 0.04792 | -0.019 | -7.909
-8 | -0.352 | 0.04565 | -0.019 | -7.708
-7.5 | -0.321 | 0.04284 | -0.02 | -7.484
-7 | -0.286 | 0.03934 | -0.024 | -7.276
-6.5 | -0.305 | 0.00479 | -0.044 | -63.613
-6 | -0.257 | 0.00476 | -0.045 | -53.97
-5.5 | -0.207 | 0.00464 | -0.046 | -44.642
-5 | -0.156 | 0.00433 | -0.047 | -36.131
-4.5 | -0.104 | 0.00471 | -0.049 | -22.129
-4 | -0.051 | 0.00444 | -0.05 | -11.554
-3.5 | 0.003 | 0.00488 | -0.051 | 0.528
-3 | 0.057 | 0.00529 | -0.052 | 10.797
-2.5 | 0.112 | 0.00443 | -0.053 | 25.341
-2 | 0.168 | 0.00449 | -0.054 | 37.457
-1.5 | 0.224 | 0.00501 | -0.056 | 44.735
-1 | 0.28 | 0.00487 | -0.057 | 57.599
-0.5 | 0.337 | 0.0045 | -0.058 | 74.859
0 | 0.396 | 0.00453 | -0.059 | 87.491
0.5 | 0.453 | 0.00451 | -0.06 | 100.559
1 | 0.51 | 0.00454 | -0.061 | 112.451
1.5 | 0.567 | 0.00464 | -0.062 | 122.186
2 | 0.624 | 0.00554 | -0.063 | 112.594
2.5 | 0.681 | 0.00561 | -0.064 | 121.372
3 | 0.738 | 0.00635 | -0.065 | 116.288
3.5 | 0.795 | 0.0061 | -0.066 | 130.26
4 | 0.852 | 0.00513 | -0.067 | 166.052
4.5 | 0.909 | 0.00622 | -0.068 | 146.057
5 | 0.966 | 0.0063 | -0.069 | 153.385
5.5 | 1.023 | 0.00628 | -0.07 | 162.941
6 | 1.078 | 0.0065 | -0.071 | 165.767
6.5 | 1.133 | 0.00733 | -0.072 | 154.472
7 | 1.186 | 0.00768 | -0.073 | 154.422
7.5 | 1.237 | 0.0067 | -0.074 | 184.771
8 | 1.282 | 0.00721 | -0.075 | 177.727
8.5 | 1.321 | 0.00967 | -0.076 | 136.614
9 | 1.354 | 0.00869 | -0.077 | 155.819
9.5 | 1.382 | 0.01103 | -0.078 | 125.208
10 | 1.402 | 0.00992 | -0.078 | 141.322
10.5 | 1.414 | 0.01249 | -0.079 | 113.18
11 | 1.418 | 0.01126 | -0.08 | 126.028
11.5 | 1.415 | 0.01423 | -0.081 | 99.387
12 | 1.402 | 0.01514 | -0.081 | 92.628
12.5 | 1.382 | 0.0162 | -0.082 | 85.33
13 | 1.355 | 0.01753 | -0.083 | 77.291
13.5 | 1.321 | 0.01882 | -0.084 | 70.177
14 | 1.24 | 0.02185 | -0.082 | 56.782
14.5 | 1.177 | 0.02608 | -0.081 | 45.147
15 | 1.101 | 0.03499 | -0.078 | 31.458
15.5 | 1.037 | 0.04234 | -0.077 | 24.495
16 | 0.974 | 0.05112 | -0.076 | 19.054

## 124. Re 14M Mach 0.10 (2)
BIGFOIL.COM POLAR EXPORT
fg2
Fage & Collins 2 |  |  |  | Cl Max: | 1.8499 | at alpha= | 16.5 | deg
XFOIL ncrit=9 |  |  |  | L/D Max: | 140.19 | at alpha= | 8.5 | deg
Re: | 14000000 |  |  | Cd Min: | 0.14976 | at alpha= | -15 | deg
Mach: | 0.1 |  |  | Cl=0 at alpha= | -3.1601 | deg
|  |  |  | @ Cl=0.1, Cd= | 0.0060906
|  |  |  | @ Cl=0.4, Cd= | 0.0056875
|  |  |  | @ Cl=0.6, Cd= | 0.0060585
alpha (deg) | Cl | Cd | Cm | Cl/Cd
-15 | -0.493 | 0.14976 | -0.019 | -3.2919
-14.5 | -0.4689 | 0.14606 | -0.0218 | -3.2103
-14 | -0.4667 | 0.13554 | -0.0264 | -3.4433
-13 | -0.4759 | 0.11257 | -0.0374 | -4.2276
-12.5 | -0.4658 | 0.1052 | -0.0416 | -4.4278
-12 | -0.4958 | 0.08934 | -0.0509 | -5.5496
-11.5 | -0.4775 | 0.08846 | -0.0478 | -5.3979
-10.5 | -0.6587 | 0.03031 | -0.0829 | -21.7321
-10 | -0.7154 | 0.01037 | -0.0719 | -68.9875
-9.5 | -0.6686 | 0.00847 | -0.0704 | -78.9374
-9 | -0.5771 | 0.00763 | -0.0787 | -75.6356
-8.5 | -0.5371 | 0.00697 | -0.0751 | -77.0588
-8 | -0.4955 | 0.00685 | -0.0716 | -72.3358
-7.5 | -0.451 | 0.00666 | -0.0688 | -67.7177
-7 | -0.4039 | 0.0064 | -0.0666 | -63.1094
-6.5 | -0.3548 | 0.00618 | -0.0649 | -57.411
-6 | -0.3031 | 0.00604 | -0.0636 | -50.1821
-5.5 | -0.2513 | 0.0059 | -0.0624 | -42.5932
-5 | -0.1979 | 0.00586 | -0.0615 | -33.7713
-4.5 | -0.1439 | 0.00589 | -0.0607 | -24.4312
-4 | -0.0889 | 0.00598 | -0.0602 | -14.8662
-3.5 | -0.0344 | 0.00607 | -0.0596 | -5.6672
-3 | 0.0162 | 0.00607 | -0.0582 | 2.6689
-2.5 | 0.0702 | 0.00627 | -0.0576 | 11.1962
-2 | 0.1167 | 0.00599 | -0.0553 | 19.4825
-1.5 | 0.1667 | 0.00586 | -0.0538 | 28.4471
-1 | 0.2182 | 0.00574 | -0.0526 | 38.0139
-0.5 | 0.2705 | 0.00567 | -0.0516 | 47.7072
0 | 0.3231 | 0.00565 | -0.0507 | 57.1858
0.5 | 0.3766 | 0.00567 | -0.05 | 66.4198
1 | 0.43 | 0.00571 | -0.0493 | 75.3065
1.5 | 0.4825 | 0.00577 | -0.0484 | 83.6222
2 | 0.5349 | 0.00583 | -0.0476 | 91.7496
2.5 | 0.5863 | 0.00589 | -0.0465 | 99.5416
3 | 0.6302 | 0.00643 | -0.0439 | 98.0093
3.5 | 0.6802 | 0.00661 | -0.0426 | 102.9047
4 | 0.7305 | 0.00672 | -0.0413 | 108.7054
4.5 | 0.7467 | 0.00546 | -0.0326 | 136.7582
5 | 0.874 | 0.00651 | -0.05 | 134.255
5.5 | 0.9524 | 0.00697 | -0.0554 | 136.6428
6 | 1.0055 | 0.00729 | -0.0549 | 137.9287
6.5 | 1.039 | 0.00766 | -0.0498 | 135.6397
7 | 1.0946 | 0.00793 | -0.05 | 138.0328
7.5 | 1.1491 | 0.00826 | -0.0499 | 139.1162
8.5 | 1.2575 | 0.00897 | -0.0499 | 140.1895
9 | 1.3097 | 0.0094 | -0.0494 | 139.3298
9.5 | 1.3605 | 0.00994 | -0.0487 | 136.8712
10.5 | 1.4616 | 0.0109 | -0.0474 | 134.0917
11 | 1.5107 | 0.0114 | -0.0465 | 132.5175
11.5 | 1.558 | 0.01196 | -0.0453 | 130.2676
12 | 1.6034 | 0.01254 | -0.0438 | 127.8628
12.5 | 1.6459 | 0.01321 | -0.0416 | 124.595
13 | 1.6827 | 0.01417 | -0.0385 | 118.7509
13.5 | 1.7171 | 0.01506 | -0.035 | 114.0173
14 | 1.7402 | 0.0159 | -0.0291 | 109.4465
15 | 1.7822 | 0.01811 | -0.018 | 98.4097
15.5 | 1.8019 | 0.0195 | -0.013 | 92.4051
16 | 1.8259 | 0.02079 | -0.0092 | 87.8259
16.5 | 1.8499 | 0.02222 | -0.006 | 83.2538
17 | 1.8369 | 0.02606 | 0.0002 | 70.4873
17.5 | 1.8351 | 0.02966 | 0.0039 | 61.8712
18 | 1.8469 | 0.03278 | 0.0056 | 56.3423
18.5 | 1.8375 | 0.03868 | 0.0061 | 47.5052
19 | 1.8334 | 0.04468 | 0.0053 | 41.034
19.5 | 1.8156 | 0.05277 | 0.0033 | 34.4059
20 | 1.7936 | 0.06166 | 0.0007 | 29.0886

## 125. Re 14M Mach 0.25 (1)
BIGFOIL.COM POLAR EXPORT
fg2
Fage & Collins 2 |  |  |  | Cl Max: | 1.398 | at alpha= | 10 | deg
JavaFoil+Calcfoil stall+Eppler ext transition |  |  |  | L/D Max: | 185.513 | at alpha= | 7 | deg
Re: | 14000000 |  |  | Cd Min: | 0.00432 | at alpha= | -5 | deg
Mach: | 0.25 |  |  | Cl=0 at alpha= | -3.5273 | deg
|  |  |  | @ Cl=0.1, Cd= | 0.0044454
|  |  |  | @ Cl=0.4, Cd= | 0.0045289
|  |  |  | @ Cl=0.6, Cd= | 0.0049255
alpha (deg) | Cl | Cd | Cm | Cl/Cd
-15 | -0.059 | 0.09852 | -0.012 | -0.601
-14.5 | -0.137 | 0.09544 | -0.012 | -1.436
-14 | -0.193 | 0.11302 | -0.012 | -1.707
-13.5 | -0.238 | 0.11014 | -0.013 | -2.162
-13 | -0.278 | 0.09988 | -0.013 | -2.782
-12.5 | -0.313 | 0.0912 | -0.014 | -3.429
-12 | -0.343 | 0.08451 | -0.015 | -4.054
-11.5 | -0.367 | 0.07724 | -0.015 | -4.748
-11 | -0.385 | 0.07186 | -0.016 | -5.355
-10.5 | -0.396 | 0.06681 | -0.017 | -5.929
-10 | -0.4 | 0.06124 | -0.017 | -6.539
-9.5 | -0.398 | 0.05686 | -0.018 | -6.995
-9 | -0.388 | 0.05204 | -0.018 | -7.46
-8.5 | -0.372 | 0.04862 | -0.019 | -7.653
-8 | -0.35 | 0.04582 | -0.02 | -7.639
-7.5 | -0.322 | 0.04324 | -0.02 | -7.446
-7 | -0.287 | 0.04248 | -0.02 | -6.747
-6.5 | -0.25 | 0.0391 | -0.022 | -6.393
-6 | -0.211 | 0.03713 | -0.022 | -5.688
-5.5 | -0.211 | 0.00465 | -0.047 | -45.384
-5 | -0.16 | 0.00432 | -0.049 | -36.953
-4.5 | -0.107 | 0.00475 | -0.05 | -22.459
-4 | -0.052 | 0.00443 | -0.051 | -11.839
-3.5 | 0.003 | 0.0049 | -0.052 | 0.539
-3 | 0.059 | 0.00446 | -0.054 | 13.153
-2.5 | 0.115 | 0.00444 | -0.055 | 25.948
-2 | 0.173 | 0.00448 | -0.056 | 38.504
-1.5 | 0.23 | 0.00502 | -0.057 | 45.823
-1 | 0.288 | 0.00442 | -0.058 | 65.131
-0.5 | 0.346 | 0.00452 | -0.059 | 76.621
0 | 0.407 | 0.00453 | -0.061 | 89.909
0.5 | 0.466 | 0.00451 | -0.062 | 103.307
1 | 0.524 | 0.00455 | -0.063 | 115.086
1.5 | 0.583 | 0.00465 | -0.064 | 125.328
2 | 0.641 | 0.00559 | -0.065 | 114.714
2.5 | 0.7 | 0.00565 | -0.066 | 123.897
3 | 0.758 | 0.00552 | -0.067 | 137.322
3.5 | 0.817 | 0.00512 | -0.068 | 159.575
4 | 0.875 | 0.00524 | -0.069 | 167.016
4.5 | 0.934 | 0.00635 | -0.07 | 147.012
5 | 0.992 | 0.00648 | -0.071 | 153.204
5.5 | 1.05 | 0.0065 | -0.072 | 161.587
6 | 1.106 | 0.00674 | -0.073 | 164.138
6.5 | 1.162 | 0.00757 | -0.074 | 153.572
7 | 1.216 | 0.00656 | -0.075 | 185.513
7.5 | 1.267 | 0.00697 | -0.076 | 181.813
8 | 1.31 | 0.00748 | -0.077 | 175.001
8.5 | 1.345 | 0.00863 | -0.078 | 155.86
9 | 1.373 | 0.00924 | -0.079 | 148.618
9.5 | 1.391 | 0.01191 | -0.08 | 116.845
10 | 1.398 | 0.01274 | -0.081 | 109.792
10.5 | 1.393 | 0.01373 | -0.081 | 101.522
11 | 1.375 | 0.01245 | -0.082 | 110.398
11.5 | 1.343 | 0.01654 | -0.083 | 81.158
12 | 1.296 | 0.01743 | -0.084 | 74.349
12.5 | 1.207 | 0.01965 | -0.082 | 61.441
13 | 1.116 | 0.02315 | -0.082 | 48.193
13.5 | 1 | 0.03175 | -0.079 | 31.495
14 | 0.877 | 0.04724 | -0.075 | 18.553
14.5 | 0.75 | 0.07042 | -0.069 | 10.657
15 | 0.625 | 0.10382 | -0.056 | 6.017

## 126. Re 14M Mach 0.25 (2)
BIGFOIL.COM POLAR EXPORT
fg2
Fage & Collins 2 |  |  |  | Cl Max: | 1.7267 | at alpha= | 14 | deg
XFOIL ncrit=9 |  |  |  | L/D Max: | 149.365 | at alpha= | 4.5 | deg
Re: | 14000000 |  |  | Cd Min: | 0.04909 | at alpha= | 16.5 | deg
Mach: | 0.25 |  |  | Cl=0 at alpha= | -99 | deg
|  |  |  | @ Cl=0.1, Cd= | 0.00566
|  |  |  | @ Cl=0.4, Cd= | 0.00569
|  |  |  | @ Cl=0.6, Cd= | 0.005967
alpha (deg) | Cl | Cd | Cm | Cl/Cd
0 | 0.3312 | 0.00566 | -0.0516 | 58.5159
0.5 | 0.3862 | 0.00568 | -0.0508 | 67.993
1 | 0.4413 | 0.00572 | -0.05 | 77.1503
1.5 | 0.4954 | 0.00578 | -0.049 | 85.7093
2 | 0.5494 | 0.00586 | -0.0481 | 93.7543
2.5 | 0.6014 | 0.00597 | -0.0467 | 100.737
3 | 0.6465 | 0.00652 | -0.0439 | 99.1564
3.5 | 0.6989 | 0.00666 | -0.0426 | 104.9399
4 | 0.7514 | 0.00681 | -0.0413 | 110.3377
4.5 | 0.823 | 0.00551 | -0.0452 | 149.3648
5 | 0.9028 | 0.00666 | -0.0505 | 135.5556
5.5 | 0.9844 | 0.00713 | -0.0557 | 138.0645
6 | 1.0357 | 0.00748 | -0.054 | 138.4626
6.5 | 1.0735 | 0.00784 | -0.0492 | 136.926
7 | 1.1313 | 0.00817 | -0.049 | 138.47
7.5 | 1.1885 | 0.00855 | -0.0486 | 139.0058
8 | 1.2458 | 0.00894 | -0.0481 | 139.3512
8.5 | 1.3021 | 0.00936 | -0.0475 | 139.1132
9 | 1.3562 | 0.00992 | -0.0463 | 136.7137
9.5 | 1.4095 | 0.01056 | -0.0449 | 133.4754
10 | 1.4641 | 0.01102 | -0.0438 | 132.8584
10.5 | 1.5158 | 0.01168 | -0.042 | 129.7774
11 | 1.566 | 0.01237 | -0.0399 | 126.5966
11.5 | 1.6131 | 0.01319 | -0.0372 | 122.2972
12 | 1.6554 | 0.01423 | -0.0336 | 116.3317
12.5 | 1.6938 | 0.01523 | -0.0292 | 111.2147
13 | 1.6998 | 0.01674 | -0.019 | 101.5412
13.5 | 1.7115 | 0.01835 | -0.0107 | 93.2698
14 | 1.7267 | 0.02021 | -0.004 | 85.4379
14.5 | 1.7144 | 0.0239 | 0.0041 | 71.7322
15 | 1.7052 | 0.02853 | 0.0087 | 59.7687
15.5 | 1.6887 | 0.03534 | 0.0099 | 47.7844
16 | 1.684 | 0.04222 | 0.0087 | 39.8863
16.5 | 1.6779 | 0.04909 | 0.0077 | 34.1801

## 127. Re 14M Mach 0.50 (1)
BIGFOIL.COM POLAR EXPORT
fg2
Fage & Collins 2 |  |  |  | Cl Max: | 1.391 | at alpha= | 8 | deg
JavaFoil+Calcfoil stall+Eppler ext transition |  |  |  | L/D Max: | 200.514 | at alpha= | 5.5 | deg
Re: | 14000000 |  |  | Cd Min: | 0.00437 | at alpha= | -2.5 | deg
Mach: | 0.5 |  |  | Cl=0 at alpha= | -3.5208 | deg
|  |  |  | @ Cl=0.1, Cd= | 0.0046011
|  |  |  | @ Cl=0.4, Cd= | 0.0048441
|  |  |  | @ Cl=0.6, Cd= | 0.0045294
alpha (deg) | Cl | Cd | Cm | Cl/Cd
-20 | -0.79 | 0.13802 | -0.007 | -5.726
-19.5 | -0.765 | 0.14026 | -0.008 | -5.457
-19 | -0.743 | 0.1364 | -0.009 | -5.444
-18.5 | -0.719 | 0.13253 | -0.009 | -5.428
-18 | -0.696 | 0.12809 | -0.01 | -5.433
-17.5 | -0.673 | 0.12382 | -0.01 | -5.438
-17 | -0.651 | 0.11466 | -0.011 | -5.678
-16.5 | -0.629 | 0.1104 | -0.012 | -5.693
-16 | -0.606 | 0.1061 | -0.013 | -5.71
-15.5 | -0.583 | 0.10648 | -0.013 | -5.473
-15 | -0.56 | 0.10299 | -0.014 | -5.437
-14.5 | -0.537 | 0.09646 | -0.015 | -5.568
-14 | -0.514 | 0.09013 | -0.016 | -5.703
-13.5 | -0.491 | 0.08362 | -0.017 | -5.873
-13 | -0.469 | 0.07771 | -0.018 | -6.031
-12.5 | -0.446 | 0.07201 | -0.019 | -6.191
-12 | -0.425 | 0.0647 | -0.022 | -6.562
-11.5 | -0.401 | 0.06056 | -0.023 | -6.621
-11 | -0.382 | 0.05157 | -0.026 | -7.401
-10.5 | -0.41 | 0.01136 | -0.037 | -36.061
-10 | -0.397 | 0.00711 | -0.04 | -55.801
-9.5 | -0.368 | 0.00537 | -0.042 | -68.383
-9 | -0.338 | 0.00557 | -0.043 | -60.577
-8.5 | -0.308 | 0.00492 | -0.045 | -62.551
-8 | -0.277 | 0.00473 | -0.046 | -58.638
-7.5 | -0.247 | 0.00457 | -0.047 | -54.053
-7 | -0.216 | 0.00497 | -0.049 | -43.523
-6.5 | -0.186 | 0.00485 | -0.05 | -38.288
-6 | -0.239 | 0.00481 | -0.052 | -49.819
-5.5 | -0.171 | 0.03684 | -0.025 | -4.632
-5 | -0.134 | 0.03438 | -0.026 | -3.91
-4.5 | -0.092 | 0.03267 | -0.027 | -2.818
-4 | -0.046 | 0.03125 | -0.027 | -1.474
-3.5 | 0.002 | 0.03056 | -0.028 | 0.077
-3 | 0.065 | 0.00489 | -0.06 | 13.201
-2.5 | 0.128 | 0.00437 | -0.061 | 29.238
-2 | 0.192 | 0.00485 | -0.062 | 39.458
-1.5 | 0.256 | 0.00439 | -0.064 | 58.314
-1 | 0.321 | 0.00483 | -0.065 | 66.44
-0.5 | 0.386 | 0.00484 | -0.066 | 79.881
0 | 0.455 | 0.00486 | -0.068 | 93.66
0.5 | 0.52 | 0.00486 | -0.069 | 107.076
1 | 0.586 | 0.00451 | -0.07 | 129.95
1.5 | 0.651 | 0.0046 | -0.071 | 141.634
2 | 0.716 | 0.00647 | -0.073 | 110.651
2.5 | 0.781 | 0.00698 | -0.074 | 111.924
3 | 0.846 | 0.00564 | -0.075 | 149.968
3.5 | 0.911 | 0.00534 | -0.076 | 170.743
4 | 0.976 | 0.00553 | -0.077 | 176.415
4.5 | 1.04 | 0.007 | -0.078 | 148.533
5 | 1.104 | 0.00557 | -0.079 | 198.157
5.5 | 1.168 | 0.00582 | -0.081 | 200.514
6 | 1.227 | 0.00856 | -0.082 | 143.441
6.5 | 1.284 | 0.00906 | -0.083 | 141.818
7 | 1.338 | 0.00782 | -0.084 | 171.167
7.5 | 1.382 | 0.00878 | -0.085 | 157.326
8 | 1.391 | 0.00963 | -0.086 | 144.403
8.5 | 1.345 | 0.01484 | -0.087 | 90.607
9 | 0.736 | 0.03565 | -0.075 | 20.635
9.5 | 0.781 | 0.03275 | -0.079 | 23.857
10 | 0.781 | 0.04763 | -0.073 | 16.394
10.5 | 0.811 | 0.0501 | -0.074 | 16.181
11 | 0.862 | 0.0408 | -0.079 | 21.125
11.5 | 0.878 | 0.04924 | -0.078 | 17.836
12 | 0.871 | 0.07308 | -0.07 | 11.917
12.5 | 0.924 | 0.05911 | -0.076 | 15.631
13 | 0.955 | 0.06163 | -0.077 | 15.495

## 128. Re 14M Mach 0.50 (2)
BIGFOIL.COM POLAR EXPORT
fg2
Fage & Collins 2 |  |  |  | Cl Max: | 1.3645 | at alpha= | 7.5 | deg
XFOIL ncrit=9 |  |  |  | L/D Max: | 145.719 | at alpha= | 4.5 | deg
Re: | 14000000 |  |  | Cd Min: | 0.0103 | at alpha= | 7.5 | deg
Mach: | 0.5 |  |  | Cl=0 at alpha= | -99 | deg
|  |  |  | @ Cl=0.1, Cd= | 0.00577
|  |  |  | @ Cl=0.4, Cd= | 0.0057645
|  |  |  | @ Cl=0.6, Cd= | 0.0060247
alpha (deg) | Cl | Cd | Cm | Cl/Cd
0 | 0.3666 | 0.00577 | -0.0553 | 63.5355
0.5 | 0.4277 | 0.00576 | -0.0537 | 74.2535
1 | 0.4896 | 0.00581 | -0.0524 | 84.2685
1.5 | 0.5511 | 0.00586 | -0.051 | 94.0444
2 | 0.6105 | 0.00606 | -0.0492 | 100.7426
2.5 | 0.662 | 0.00655 | -0.0457 | 101.0687
3 | 0.719 | 0.00679 | -0.0432 | 105.891
3.5 | 0.7789 | 0.00693 | -0.0411 | 112.3954
4.5 | 0.9224 | 0.00633 | -0.0428 | 145.7188
5 | 1.0253 | 0.00728 | -0.0494 | 140.8379
5.5 | 1.1045 | 0.00777 | -0.0503 | 142.1493
6 | 1.1601 | 0.00833 | -0.0457 | 139.2677
6.5 | 1.2297 | 0.00876 | -0.0438 | 140.3767
7 | 1.2988 | 0.00938 | -0.0413 | 138.4648
7.5 | 1.3645 | 0.0103 | -0.0376 | 132.4757

## 129. Re 16M Mach 0.00 (1)
BIGFOIL.COM POLAR EXPORT
fg2
Fage & Collins 2 |  |  |  | Cl Max: | 1.423 | at alpha= | 11 | deg
JavaFoil+Calcfoil stall+Eppler ext transition |  |  |  | L/D Max: | 191.385 | at alpha= | 7 | deg
Re: | 16000000 |  |  | Cd Min: | 0.00433 | at alpha= | -5.5 | deg
Mach: | 0 |  |  | Cl=0 at alpha= | -3.5278 | deg
|  |  |  | @ Cl=0.1, Cd= | 0.0043787
|  |  |  | @ Cl=0.4, Cd= | 0.0044458
|  |  |  | @ Cl=0.6, Cd= | 0.0056274
alpha (deg) | Cl | Cd | Cm | Cl/Cd
-17 | -0.365 | 0.13364 | -0.008 | -2.731
-16.5 | -0.38 | 0.12584 | -0.009 | -3.016
-16 | -0.394 | 0.12131 | -0.01 | -3.247
-15.5 | -0.408 | 0.11488 | -0.01 | -3.55
-15 | -0.421 | 0.10842 | -0.011 | -3.884
-14.5 | -0.433 | 0.10195 | -0.011 | -4.25
-14 | -0.444 | 0.097 | -0.012 | -4.58
-13.5 | -0.453 | 0.09091 | -0.012 | -4.988
-13 | -0.461 | 0.08529 | -0.013 | -5.401
-12.5 | -0.465 | 0.08016 | -0.014 | -5.805
-12 | -0.467 | 0.07492 | -0.014 | -6.236
-11.5 | -0.466 | 0.07075 | -0.015 | -6.586
-11 | -0.461 | 0.06628 | -0.015 | -6.959
-10.5 | -0.453 | 0.06214 | -0.016 | -7.286
-10 | -0.44 | 0.05789 | -0.017 | -7.606
-9.5 | -0.424 | 0.05407 | -0.017 | -7.842
-9 | -0.404 | 0.05044 | -0.018 | -8.003
-8.5 | -0.379 | 0.04761 | -0.019 | -7.971
-8 | -0.354 | 0.04334 | -0.022 | -8.16
-7.5 | -0.395 | 0.00488 | -0.041 | -80.944
-7 | -0.35 | 0.00481 | -0.042 | -72.909
-6.5 | -0.304 | 0.00464 | -0.044 | -65.441
-6 | -0.256 | 0.00464 | -0.045 | -55.154
-5.5 | -0.206 | 0.00433 | -0.046 | -47.636
-5 | -0.156 | 0.00469 | -0.047 | -33.204
-4.5 | -0.104 | 0.00433 | -0.048 | -23.974
-4 | -0.051 | 0.00474 | -0.05 | -10.781
-3.5 | 0.003 | 0.0044 | -0.051 | 0.583
-3 | 0.057 | 0.00441 | -0.052 | 12.913
-2.5 | 0.112 | 0.00437 | -0.053 | 25.57
-2 | 0.167 | 0.00493 | -0.054 | 33.944
-1.5 | 0.223 | 0.00439 | -0.055 | 50.816
-1 | 0.279 | 0.00475 | -0.056 | 58.706
-0.5 | 0.336 | 0.00443 | -0.058 | 75.82
0 | 0.394 | 0.00445 | -0.059 | 88.577
0.5 | 0.451 | 0.00441 | -0.06 | 102.135
1 | 0.508 | 0.00451 | -0.061 | 112.501
1.5 | 0.564 | 0.00456 | -0.062 | 123.785
2 | 0.621 | 0.00625 | -0.063 | 99.399
2.5 | 0.678 | 0.00634 | -0.064 | 106.875
3 | 0.735 | 0.00536 | -0.065 | 137.121
3.5 | 0.791 | 0.00496 | -0.066 | 159.569
4 | 0.848 | 0.00511 | -0.067 | 165.808
4.5 | 0.905 | 0.0061 | -0.068 | 148.429
5 | 0.961 | 0.00633 | -0.069 | 151.959
5.5 | 1.018 | 0.0064 | -0.07 | 159.064
6 | 1.073 | 0.00632 | -0.071 | 169.743
6.5 | 1.127 | 0.00718 | -0.072 | 157.09
7 | 1.181 | 0.00617 | -0.073 | 191.385
7.5 | 1.232 | 0.00655 | -0.074 | 188.158
8 | 1.276 | 0.00695 | -0.074 | 183.623
8.5 | 1.316 | 0.0094 | -0.075 | 140.048
9 | 1.35 | 0.00846 | -0.076 | 159.578
9.5 | 1.379 | 0.01069 | -0.077 | 129.017
10 | 1.401 | 0.01131 | -0.078 | 123.832
10.5 | 1.415 | 0.01022 | -0.079 | 138.52
11 | 1.423 | 0.01284 | -0.08 | 110.762
11.5 | 1.422 | 0.01366 | -0.08 | 104.138
12 | 1.414 | 0.01454 | -0.081 | 97.282
12.5 | 1.399 | 0.01552 | -0.082 | 90.118
13 | 1.377 | 0.01666 | -0.083 | 82.624
13.5 | 1.348 | 0.01781 | -0.083 | 75.707
14 | 1.286 | 0.01972 | -0.082 | 65.189
14.5 | 1.231 | 0.0228 | -0.081 | 53.979
15 | 1.159 | 0.03018 | -0.079 | 38.421
15.5 | 1.088 | 0.04089 | -0.077 | 26.606
16 | 1.044 | 0.04266 | -0.077 | 24.467

## 130. Re 16M Mach 0.00 (2)
BIGFOIL.COM POLAR EXPORT
fg2
Fage & Collins 2 |  |  |  | Cl Max: | 1.8919 | at alpha= | 18.5 | deg
XFOIL ncrit=9 |  |  |  | L/D Max: | 143.426 | at alpha= | 8.5 | deg
Re: | 16000000 |  |  | Cd Min: | 0.16195 | at alpha= | -16 | deg
Mach: | 0 |  |  | Cl=0 at alpha= | -3.1324 | deg
|  |  |  | @ Cl=0.1, Cd= | 0.0061166
|  |  |  | @ Cl=0.4, Cd= | 0.0055842
|  |  |  | @ Cl=0.6, Cd= | 0.006098
alpha (deg) | Cl | Cd | Cm | Cl/Cd
-16 | -0.517 | 0.16195 | -0.0135 | -3.1923
-15.5 | -0.4992 | 0.15631 | -0.0169 | -3.1937
-15 | -0.5057 | 0.14343 | -0.0221 | -3.5258
-14 | -0.5029 | 0.12392 | -0.0314 | -4.0583
-12.5 | -0.499 | 0.09555 | -0.048 | -5.2224
-12 | -0.4957 | 0.08667 | -0.0542 | -5.7194
-11 | -0.8109 | 0.01045 | -0.0722 | -77.5981
-10.5 | -0.7663 | 0.00896 | -0.0704 | -85.5246
-10 | -0.7216 | 0.00824 | -0.0681 | -87.5728
-9.5 | -0.6204 | 0.00766 | -0.0789 | -80.9922
-9 | -0.5807 | 0.00722 | -0.0754 | -80.4294
-8.5 | -0.539 | 0.00676 | -0.0723 | -79.7337
-8 | -0.4969 | 0.00676 | -0.0692 | -73.5059
-7.5 | -0.4508 | 0.00654 | -0.067 | -68.9297
-6.5 | -0.3531 | 0.00603 | -0.0638 | -58.5572
-6 | -0.3018 | 0.00589 | -0.0626 | -51.2394
-5.5 | -0.2502 | 0.00576 | -0.0615 | -43.4375
-5 | -0.1975 | 0.0057 | -0.0607 | -34.6491
-4.5 | -0.1441 | 0.0057 | -0.0599 | -25.2807
-4 | -0.0898 | 0.00577 | -0.0594 | -15.5633
-3 | 0.0137 | 0.00586 | -0.0573 | 2.3379
-2.5 | 0.0674 | 0.00606 | -0.0567 | 11.1221
-2 | 0.1192 | 0.00615 | -0.0557 | 19.3821
-1.5 | 0.1672 | 0.00582 | -0.0538 | 28.7285
-1 | 0.2179 | 0.00568 | -0.0526 | 38.3627
-0.5 | 0.2698 | 0.00559 | -0.0515 | 48.2648
0 | 0.322 | 0.00552 | -0.0506 | 58.3333
0.5 | 0.3749 | 0.00557 | -0.0499 | 67.307
1 | 0.4281 | 0.0056 | -0.0492 | 76.4464
1.5 | 0.4805 | 0.00564 | -0.0484 | 85.195
2 | 0.5331 | 0.00574 | -0.0477 | 92.8746
2.5 | 0.5818 | 0.00593 | -0.0461 | 98.1113
3 | 0.6273 | 0.00635 | -0.044 | 98.7874
3.5 | 0.6778 | 0.00648 | -0.0428 | 104.5988
4 | 0.7286 | 0.00662 | -0.0418 | 110.0604
4.5 | 0.7581 | 0.0058 | -0.0362 | 130.7069
5 | 0.8524 | 0.00624 | -0.046 | 136.6026
5.5 | 0.9345 | 0.00671 | -0.0524 | 139.2697
6 | 0.9913 | 0.00704 | -0.0529 | 140.8097
6.5 | 1.0254 | 0.00743 | -0.0481 | 138.0081
7 | 1.081 | 0.00769 | -0.0484 | 140.5722
7.5 | 1.1355 | 0.00801 | -0.0485 | 141.7603
8.5 | 1.2435 | 0.00867 | -0.0487 | 143.4256
9 | 1.2958 | 0.00909 | -0.0486 | 142.5523
9.5 | 1.3463 | 0.00959 | -0.048 | 140.3858
10 | 1.397 | 0.00998 | -0.0476 | 139.98
10.5 | 1.446 | 0.01046 | -0.0468 | 138.2409
11 | 1.4938 | 0.01092 | -0.0458 | 136.7949
11.5 | 1.5398 | 0.01143 | -0.0445 | 134.7157
12 | 1.5837 | 0.01196 | -0.0429 | 132.4164
12.5 | 1.6245 | 0.01255 | -0.0406 | 129.4422
13 | 1.6597 | 0.01336 | -0.0373 | 124.229
13.5 | 1.6939 | 0.01416 | -0.0339 | 119.6257
14 | 1.7258 | 0.01495 | -0.0302 | 115.4381
14.5 | 1.7533 | 0.01578 | -0.0257 | 111.109
15 | 1.7816 | 0.01669 | -0.0218 | 106.7466
15.5 | 1.8082 | 0.01774 | -0.0179 | 101.9278
16 | 1.8348 | 0.0188 | -0.0144 | 97.5957
17 | 1.8685 | 0.02232 | -0.0062 | 83.7142
17.5 | 1.8837 | 0.02453 | -0.0032 | 76.7917
18 | 1.8913 | 0.02698 | 0.0005 | 70.1001
18.5 | 1.8919 | 0.03063 | 0.0033 | 61.7662
19.5 | 1.8874 | 0.04044 | 0.0047 | 46.6716
20 | 1.8774 | 0.04711 | 0.0035 | 39.8514

## 131. Re 16M Mach 0.10 (1)
BIGFOIL.COM POLAR EXPORT
fg2
Fage & Collins 2 |  |  |  | Cl Max: | 1.418 | at alpha= | 11 | deg
JavaFoil+Calcfoil stall+Eppler ext transition |  |  |  | L/D Max: | 190.857 | at alpha= | 7 | deg
Re: | 16000000 |  |  | Cd Min: | 0.00432 | at alpha= | -3 | deg
Mach: | 0.1 |  |  | Cl=0 at alpha= | -3.5278 | deg
|  |  |  | @ Cl=0.1, Cd= | 0.004406
|  |  |  | @ Cl=0.4, Cd= | 0.0044228
|  |  |  | @ Cl=0.6, Cd= | 0.00553
alpha (deg) | Cl | Cd | Cm | Cl/Cd
-16.5 | -0.343 | 0.13118 | -0.009 | -2.616
-16 | -0.36 | 0.12538 | -0.01 | -2.87
-15.5 | -0.376 | 0.1157 | -0.01 | -3.251
-15 | -0.392 | 0.10936 | -0.011 | -3.584
-14.5 | -0.407 | 0.10273 | -0.011 | -3.961
-14 | -0.421 | 0.09706 | -0.012 | -4.333
-13.5 | -0.433 | 0.09161 | -0.013 | -4.722
-13 | -0.443 | 0.08584 | -0.013 | -5.156
-12.5 | -0.45 | 0.08178 | -0.014 | -5.504
-12 | -0.455 | 0.07622 | -0.014 | -5.965
-11.5 | -0.456 | 0.07153 | -0.015 | -6.373
-11 | -0.453 | 0.06651 | -0.015 | -6.817
-10.5 | -0.447 | 0.06274 | -0.016 | -7.124
-10 | -0.436 | 0.05816 | -0.017 | -7.502
-9.5 | -0.421 | 0.05434 | -0.017 | -7.755
-9 | -0.402 | 0.05058 | -0.018 | -7.953
-8.5 | -0.379 | 0.04772 | -0.019 | -7.942
-8 | -0.354 | 0.04371 | -0.022 | -8.089
-7.5 | -0.396 | 0.00478 | -0.041 | -82.832
-7 | -0.351 | 0.00482 | -0.043 | -72.931
-6.5 | -0.305 | 0.0047 | -0.044 | -64.788
-6 | -0.257 | 0.00466 | -0.045 | -55.106
-5.5 | -0.207 | 0.00439 | -0.046 | -47.228
-5 | -0.156 | 0.00471 | -0.047 | -33.173
-4.5 | -0.104 | 0.00439 | -0.049 | -23.741
-4 | -0.051 | 0.00476 | -0.05 | -10.781
-3.5 | 0.003 | 0.00437 | -0.051 | 0.59
-3 | 0.057 | 0.00432 | -0.052 | 13.221
-2.5 | 0.112 | 0.00443 | -0.053 | 25.366
-2 | 0.168 | 0.00485 | -0.054 | 34.626
-1.5 | 0.224 | 0.00444 | -0.056 | 50.436
-1 | 0.28 | 0.00476 | -0.057 | 58.88
-0.5 | 0.337 | 0.00441 | -0.058 | 76.4
0 | 0.396 | 0.00442 | -0.059 | 89.562
0.5 | 0.453 | 0.00446 | -0.06 | 101.532
1 | 0.51 | 0.00445 | -0.061 | 114.584
1.5 | 0.567 | 0.00454 | -0.062 | 124.864
2 | 0.624 | 0.00625 | -0.063 | 99.801
2.5 | 0.681 | 0.00634 | -0.064 | 107.494
3 | 0.738 | 0.00536 | -0.065 | 137.738
3.5 | 0.795 | 0.00501 | -0.066 | 158.582
4 | 0.852 | 0.00508 | -0.067 | 167.673
4.5 | 0.909 | 0.00614 | -0.068 | 147.987
5 | 0.966 | 0.00632 | -0.069 | 152.89
5.5 | 1.023 | 0.00645 | -0.07 | 158.624
6 | 1.078 | 0.00637 | -0.071 | 169.311
6.5 | 1.133 | 0.00723 | -0.072 | 156.626
7 | 1.186 | 0.00622 | -0.073 | 190.857
7.5 | 1.237 | 0.0066 | -0.074 | 187.609
8 | 1.282 | 0.007 | -0.075 | 182.956
8.5 | 1.321 | 0.00946 | -0.076 | 139.621
9 | 1.354 | 0.00849 | -0.077 | 159.475
9.5 | 1.382 | 0.01079 | -0.078 | 127.999
10 | 1.402 | 0.01147 | -0.078 | 122.221
10.5 | 1.414 | 0.01223 | -0.079 | 115.585
11 | 1.418 | 0.01307 | -0.08 | 108.558
11.5 | 1.415 | 0.01392 | -0.081 | 101.631
12 | 1.402 | 0.01487 | -0.081 | 94.317
12.5 | 1.382 | 0.01596 | -0.082 | 86.639
13 | 1.355 | 0.01711 | -0.083 | 79.177
13.5 | 1.321 | 0.01848 | -0.084 | 71.474
14 | 1.245 | 0.02101 | -0.082 | 59.262
14.5 | 1.183 | 0.02476 | -0.081 | 47.779
15 | 1.107 | 0.03288 | -0.079 | 33.656
15.5 | 1.041 | 0.04053 | -0.078 | 25.691
16 | 0.969 | 0.05366 | -0.075 | 18.061

## 132. Re 16M Mach 0.10 (2)
BIGFOIL.COM POLAR EXPORT
fg2
Fage & Collins 2 |  |  |  | Cl Max: | 1.8757 | at alpha= | 18 | deg
XFOIL ncrit=9 |  |  |  | L/D Max: | 143.356 | at alpha= | 8.5 | deg
Re: | 16000000 |  |  | Cd Min: | 0.14414 | at alpha= | -15 | deg
Mach: | 0.1 |  |  | Cl=0 at alpha= | -3.1319 | deg
|  |  |  | @ Cl=0.1, Cd= | 0.0061361
|  |  |  | @ Cl=0.4, Cd= | 0.0055831
|  |  |  | @ Cl=0.6, Cd= | 0.0061642
alpha (deg) | Cl | Cd | Cm | Cl/Cd
-15 | -0.5037 | 0.14414 | -0.0223 | -3.4945
-14 | -0.5002 | 0.12471 | -0.0316 | -4.0109
-13 | -0.4674 | 0.11198 | -0.0398 | -4.174
-12.5 | -0.4577 | 0.10441 | -0.0442 | -4.3837
-12 | -0.4978 | 0.08963 | -0.0499 | -5.5539
-11.5 | -0.5076 | 0.08186 | -0.0524 | -6.2008
-10.5 | -0.6603 | 0.02796 | -0.0844 | -23.6159
-10 | -0.7213 | 0.0095 | -0.071 | -75.9263
-9.5 | -0.6239 | 0.008 | -0.081 | -77.9875
-9 | -0.5838 | 0.00759 | -0.0773 | -76.917
-8.5 | -0.5428 | 0.00697 | -0.0738 | -77.8766
-8 | -0.5011 | 0.00687 | -0.0705 | -72.9403
-7.5 | -0.4539 | 0.00668 | -0.0683 | -67.9491
-6.5 | -0.3559 | 0.00609 | -0.0646 | -58.4401
-6 | -0.3045 | 0.00592 | -0.0633 | -51.4358
-5.5 | -0.2524 | 0.00578 | -0.0621 | -43.6678
-5 | -0.1994 | 0.00571 | -0.0612 | -34.9212
-4.5 | -0.1455 | 0.00571 | -0.0604 | -25.4816
-4 | -0.0908 | 0.00578 | -0.0598 | -15.7093
-3.5 | -0.0374 | 0.00585 | -0.059 | -6.3932
-3 | 0.0134 | 0.00588 | -0.0577 | 2.2789
-2.5 | 0.0674 | 0.00608 | -0.057 | 11.0855
-2 | 0.1197 | 0.00617 | -0.056 | 19.4003
-1.5 | 0.168 | 0.00583 | -0.0541 | 28.8165
-1 | 0.219 | 0.00569 | -0.0528 | 38.4886
-0.5 | 0.271 | 0.0056 | -0.0517 | 48.3929
0 | 0.3235 | 0.00552 | -0.0508 | 58.6051
0.5 | 0.3767 | 0.00557 | -0.05 | 67.6302
1 | 0.4301 | 0.0056 | -0.0493 | 76.8036
1.5 | 0.4829 | 0.00564 | -0.0485 | 85.6206
2 | 0.5357 | 0.00575 | -0.0478 | 93.1652
3 | 0.6304 | 0.00636 | -0.044 | 99.1195
3.5 | 0.6812 | 0.00649 | -0.0428 | 104.9615
4 | 0.7323 | 0.00663 | -0.0417 | 110.4525
4.5 | 0.7621 | 0.00581 | -0.0361 | 131.1704
5.5 | 0.94 | 0.00674 | -0.0524 | 139.4659
6 | 0.9972 | 0.00707 | -0.0529 | 141.0467
6.5 | 1.0316 | 0.00746 | -0.048 | 138.2842
7 | 1.0876 | 0.00773 | -0.0482 | 140.6986
7.5 | 1.1425 | 0.00806 | -0.0483 | 141.7494
8 | 1.1971 | 0.0084 | -0.0483 | 142.5119
8.5 | 1.2515 | 0.00873 | -0.0484 | 143.3562
9 | 1.3041 | 0.00918 | -0.048 | 142.0588
9.5 | 1.3552 | 0.00968 | -0.0474 | 140
10 | 1.4064 | 0.01008 | -0.0468 | 139.5238
10.5 | 1.4557 | 0.01058 | -0.0459 | 137.5898
11 | 1.504 | 0.01106 | -0.0448 | 135.9855
11.5 | 1.5501 | 0.0116 | -0.0433 | 133.6293
12 | 1.5939 | 0.01217 | -0.0413 | 130.9696
12.5 | 1.6346 | 0.01278 | -0.0388 | 127.903
13 | 1.6676 | 0.01377 | -0.0348 | 121.1038
13.5 | 1.7013 | 0.01464 | -0.0311 | 116.209
14.5 | 1.7581 | 0.01628 | -0.022 | 107.9914
15 | 1.7851 | 0.01731 | -0.0177 | 103.1254
15.5 | 1.8094 | 0.01857 | -0.0134 | 97.4367
16 | 1.8354 | 0.01977 | -0.0097 | 92.8376
16.5 | 1.8601 | 0.02112 | -0.0064 | 88.0729
17 | 1.8605 | 0.02426 | -0.0014 | 76.69
17.5 | 1.8657 | 0.02726 | 0.0022 | 68.4409
18 | 1.8757 | 0.03019 | 0.0047 | 62.1298
18.5 | 1.8698 | 0.03518 | 0.0063 | 53.1495
19 | 1.8669 | 0.04066 | 0.0062 | 45.9149
19.5 | 1.8529 | 0.04803 | 0.0048 | 38.578
20 | 1.8326 | 0.05648 | 0.0025 | 32.4469

## 133. Re 16M Mach 0.25 (1)
BIGFOIL.COM POLAR EXPORT
fg2
Fage & Collins 2 |  |  |  | Cl Max: | 1.398 | at alpha= | 10 | deg
JavaFoil+Calcfoil stall+Eppler ext transition |  |  |  | L/D Max: | 188.516 | at alpha= | 7 | deg
Re: | 16000000 |  |  | Cd Min: | 0.00434 | at alpha= | -3 | deg
Mach: | 0.25 |  |  | Cl=0 at alpha= | -3.5273 | deg
|  |  |  | @ Cl=0.1, Cd= | 0.0043986
|  |  |  | @ Cl=0.4, Cd= | 0.0044277
|  |  |  | @ Cl=0.6, Cd= | 0.0050717
alpha (deg) | Cl | Cd | Cm | Cl/Cd
-15 | -0.059 | 0.09785 | -0.012 | -0.606
-14.5 | -0.137 | 0.09503 | -0.012 | -1.442
-14 | -0.193 | 0.11285 | -0.012 | -1.709
-13.5 | -0.238 | 0.10827 | -0.013 | -2.2
-13 | -0.278 | 0.10145 | -0.014 | -2.739
-12.5 | -0.313 | 0.09049 | -0.014 | -3.456
-12 | -0.343 | 0.08326 | -0.015 | -4.115
-11.5 | -0.367 | 0.07711 | -0.015 | -4.756
-11 | -0.385 | 0.07217 | -0.016 | -5.332
-10.5 | -0.396 | 0.0665 | -0.017 | -5.957
-10 | -0.4 | 0.06129 | -0.017 | -6.533
-9.5 | -0.398 | 0.05627 | -0.018 | -7.069
-9 | -0.388 | 0.05207 | -0.018 | -7.455
-8.5 | -0.372 | 0.04835 | -0.019 | -7.696
-8 | -0.35 | 0.04559 | -0.02 | -7.678
-7.5 | -0.322 | 0.04355 | -0.02 | -7.394
-7 | -0.287 | 0.04232 | -0.02 | -6.774
-6.5 | -0.25 | 0.03898 | -0.022 | -6.414
-6 | -0.261 | 0.00468 | -0.046 | -55.66
-5.5 | -0.211 | 0.00437 | -0.047 | -48.228
-5 | -0.16 | 0.00438 | -0.049 | -36.403
-4.5 | -0.107 | 0.00439 | -0.05 | -24.309
-4 | -0.052 | 0.00481 | -0.051 | -10.911
-3.5 | 0.003 | 0.00436 | -0.052 | 0.605
-3 | 0.059 | 0.00434 | -0.054 | 13.504
-2.5 | 0.115 | 0.00442 | -0.055 | 26.059
-2 | 0.173 | 0.00438 | -0.056 | 39.346
-1.5 | 0.23 | 0.00443 | -0.057 | 51.987
-1 | 0.288 | 0.00438 | -0.058 | 65.745
-0.5 | 0.346 | 0.00441 | -0.059 | 78.561
0 | 0.407 | 0.00443 | -0.061 | 91.804
0.5 | 0.466 | 0.00446 | -0.062 | 104.383
1 | 0.524 | 0.00445 | -0.063 | 117.885
1.5 | 0.583 | 0.00455 | -0.064 | 127.922
2 | 0.641 | 0.00633 | -0.065 | 101.336
2.5 | 0.7 | 0.00643 | -0.066 | 108.754
3 | 0.758 | 0.00539 | -0.067 | 140.78
3.5 | 0.817 | 0.0053 | -0.068 | 154.113
4 | 0.875 | 0.00547 | -0.069 | 159.931
4.5 | 0.934 | 0.0063 | -0.07 | 148.16
5 | 0.992 | 0.0065 | -0.071 | 152.504
5.5 | 1.05 | 0.00662 | -0.072 | 158.573
6 | 1.106 | 0.0066 | -0.073 | 167.735
6.5 | 1.162 | 0.00746 | -0.074 | 155.742
7 | 1.216 | 0.00645 | -0.075 | 188.516
7.5 | 1.267 | 0.0085 | -0.076 | 149.191
8 | 1.31 | 0.00747 | -0.077 | 175.249
8.5 | 1.345 | 0.01007 | -0.078 | 133.553
9 | 1.373 | 0.00903 | -0.079 | 152.007
9.5 | 1.391 | 0.01166 | -0.08 | 119.345
10 | 1.398 | 0.01044 | -0.081 | 133.887
10.5 | 1.393 | 0.01128 | -0.081 | 123.474
11 | 1.375 | 0.01451 | -0.082 | 94.736
11.5 | 1.343 | 0.01599 | -0.083 | 83.966
12 | 1.296 | 0.01715 | -0.084 | 75.569
12.5 | 1.211 | 0.01899 | -0.083 | 63.748
13 | 1.12 | 0.02222 | -0.082 | 50.398
13.5 | 1.006 | 0.02987 | -0.08 | 33.682
14 | 0.88 | 0.04486 | -0.075 | 19.626
14.5 | 0.754 | 0.06752 | -0.07 | 11.174
15 | 0.627 | 0.10089 | -0.057 | 6.21

## 134. Re 16M Mach 0.25 (2)
BIGFOIL.COM POLAR EXPORT
fg2
Fage & Collins 2 |  |  |  | Cl Max: | 1.7361 | at alpha= | 14 | deg
XFOIL ncrit=9 |  |  |  | L/D Max: | 142.612 | at alpha= | 8 | deg
Re: | 16000000 |  |  | Cd Min: | 0.11324 | at alpha= | 19 | deg
Mach: | 0.25 |  |  | Cl=0 at alpha= | -99 | deg
|  |  |  | @ Cl=0.1, Cd= | 0.00553
|  |  |  | @ Cl=0.4, Cd= | 0.0055874
|  |  |  | @ Cl=0.6, Cd= | 0.0060225
alpha (deg) | Cl | Cd | Cm | Cl/Cd
0 | 0.3318 | 0.00553 | -0.0517 | 60
0.5 | 0.3864 | 0.00558 | -0.0508 | 69.2473
1 | 0.4415 | 0.00561 | -0.05 | 78.6988
1.5 | 0.4956 | 0.00567 | -0.0491 | 87.4074
2.5 | 0.5997 | 0.00602 | -0.0464 | 99.6179
3 | 0.6474 | 0.00641 | -0.0441 | 100.9984
3.5 | 0.6998 | 0.00654 | -0.0428 | 107.0031
4 | 0.7527 | 0.00667 | -0.0416 | 112.8486
4.5 | 0.7841 | 0.00588 | -0.0358 | 133.3503
5 | 0.8866 | 0.00642 | -0.0466 | 138.0997
5.5 | 0.97 | 0.00688 | -0.0524 | 140.9884
6 | 1.0295 | 0.00725 | -0.0525 | 142
6.5 | 1.0658 | 0.00763 | -0.0474 | 139.6855
7 | 1.124 | 0.00796 | -0.0472 | 141.206
7.5 | 1.1816 | 0.00832 | -0.0469 | 142.0192
8 | 1.2393 | 0.00869 | -0.0466 | 142.6122
8.5 | 1.2959 | 0.00912 | -0.046 | 142.0943
9 | 1.3505 | 0.00969 | -0.0449 | 139.3705
10 | 1.4583 | 0.01069 | -0.0423 | 136.4172
10.5 | 1.5094 | 0.01131 | -0.0404 | 133.4571
11 | 1.5586 | 0.01196 | -0.038 | 130.3177
11.5 | 1.604 | 0.01273 | -0.0349 | 126.0016
12 | 1.6434 | 0.01374 | -0.0306 | 119.607
12.5 | 1.68 | 0.01461 | -0.0258 | 114.9897
13 | 1.6863 | 0.01623 | -0.0158 | 103.9002
13.5 | 1.7076 | 0.01777 | -0.0092 | 96.0945
14 | 1.7361 | 0.01901 | -0.0041 | 91.3256
14.5 | 1.7327 | 0.02214 | 0.0036 | 78.2611
15 | 1.7293 | 0.02604 | 0.0089 | 66.4094
15.5 | 1.7177 | 0.03172 | 0.0117 | 54.152
16 | 1.7143 | 0.03804 | 0.0113 | 45.0657
16.5 | 1.7112 | 0.04525 | 0.0092 | 37.8166
17 | 1.6122 | 0.06399 | 0.0022 | 25.1946
17.5 | 1.5321 | 0.08181 | -0.0054 | 18.7275
18 | 1.5537 | 0.08595 | -0.006 | 18.0768
18.5 | 1.5018 | 0.10075 | -0.0126 | 14.9062
19 | 1.4675 | 0.11324 | -0.0181 | 12.9592

## 135. Re 16M Mach 0.50 (1)
BIGFOIL.COM POLAR EXPORT
fg2
Fage & Collins 2 |  |  |  | Cl Max: | 1.391 | at alpha= | 8 | deg
JavaFoil+Calcfoil stall+Eppler ext transition |  |  |  | L/D Max: | 205.129 | at alpha= | 5.5 | deg
Re: | 16000000 |  |  | Cd Min: | 0.00428 | at alpha= | -3 | deg
Mach: | 0.5 |  |  | Cl=0 at alpha= | -3.5306 | deg
|  |  |  | @ Cl=0.1, Cd= | 0.0042911
|  |  |  | @ Cl=0.4, Cd= | 0.0047339
|  |  |  | @ Cl=0.6, Cd= | 0.0045578
alpha (deg) | Cl | Cd | Cm | Cl/Cd
-20 | -0.791 | 0.13739 | -0.007 | -5.756
-19.5 | -0.765 | 0.13891 | -0.008 | -5.511
-19 | -0.743 | 0.13452 | -0.009 | -5.521
-18.5 | -0.72 | 0.1317 | -0.009 | -5.465
-18 | -0.696 | 0.12728 | -0.01 | -5.471
-17.5 | -0.673 | 0.12293 | -0.01 | -5.478
-17 | -0.651 | 0.11459 | -0.011 | -5.684
-16.5 | -0.629 | 0.10956 | -0.012 | -5.737
-16 | -0.606 | 0.10527 | -0.013 | -5.755
-15.5 | -0.583 | 0.10564 | -0.013 | -5.517
-15 | -0.56 | 0.10206 | -0.014 | -5.488
-14.5 | -0.537 | 0.09626 | -0.015 | -5.581
-14 | -0.514 | 0.08986 | -0.016 | -5.721
-13.5 | -0.491 | 0.08343 | -0.017 | -5.889
-13 | -0.469 | 0.07716 | -0.018 | -6.078
-12.5 | -0.446 | 0.0715 | -0.02 | -6.242
-12 | -0.425 | 0.06405 | -0.022 | -6.632
-11.5 | -0.402 | 0.05969 | -0.023 | -6.727
-11 | -0.384 | 0.04952 | -0.027 | -7.751
-10.5 | -0.419 | 0.00846 | -0.038 | -49.493
-10 | -0.397 | 0.00693 | -0.04 | -57.26
-9.5 | -0.368 | 0.00529 | -0.042 | -69.529
-9 | -0.338 | 0.00508 | -0.043 | -66.491
-8.5 | -0.308 | 0.00478 | -0.045 | -64.326
-8 | -0.277 | 0.00464 | -0.046 | -59.775
-7.5 | -0.247 | 0.00499 | -0.047 | -49.546
-7 | -0.216 | 0.0049 | -0.049 | -44.192
-6.5 | -0.186 | 0.00471 | -0.05 | -39.456
-6 | -0.239 | 0.00473 | -0.052 | -50.64
-5.5 | -0.171 | 0.03635 | -0.025 | -4.694
-5 | -0.134 | 0.03431 | -0.026 | -3.918
-4.5 | -0.092 | 0.03261 | -0.027 | -2.824
-4 | -0.046 | 0.03167 | -0.027 | -1.454
-3.5 | 0.003 | 0.00433 | -0.058 | 0.667
-3 | 0.065 | 0.00428 | -0.06 | 15.092
-2.5 | 0.128 | 0.0043 | -0.061 | 29.706
-2 | 0.192 | 0.00477 | -0.062 | 40.13
-1.5 | 0.256 | 0.00431 | -0.064 | 59.512
-1 | 0.321 | 0.00475 | -0.065 | 67.631
-0.5 | 0.386 | 0.00474 | -0.066 | 81.515
0 | 0.455 | 0.00471 | -0.068 | 96.595
0.5 | 0.52 | 0.00434 | -0.069 | 119.773
1 | 0.586 | 0.00442 | -0.07 | 132.337
1.5 | 0.651 | 0.00506 | -0.071 | 128.73
2 | 0.716 | 0.00633 | -0.073 | 113.111
2.5 | 0.781 | 0.00564 | -0.074 | 138.476
3 | 0.846 | 0.00552 | -0.075 | 153.176
3.5 | 0.911 | 0.0053 | -0.076 | 171.759
4 | 0.976 | 0.00548 | -0.077 | 178.203
4.5 | 1.04 | 0.00693 | -0.079 | 150.064
5 | 1.104 | 0.00571 | -0.08 | 193.456
5.5 | 1.168 | 0.00569 | -0.081 | 205.129
6 | 1.227 | 0.00839 | -0.082 | 146.206
6.5 | 1.284 | 0.00701 | -0.083 | 183.305
7 | 1.338 | 0.00992 | -0.084 | 134.867
7.5 | 1.382 | 0.00854 | -0.085 | 161.845
8 | 1.391 | 0.01229 | -0.086 | 113.196
8.5 | 1.345 | 0.01456 | -0.087 | 92.377
9 | 0.74 | 0.03395 | -0.076 | 21.804
9.5 | 0.785 | 0.03123 | -0.079 | 25.147
10 | 0.786 | 0.04515 | -0.075 | 17.401
10.5 | 0.813 | 0.04873 | -0.075 | 16.675
11 | 0.867 | 0.03843 | -0.08 | 22.563
11.5 | 0.879 | 0.04879 | -0.078 | 18.02
12 | 0.871 | 0.07188 | -0.07 | 12.124
12.5 | 0.931 | 0.05535 | -0.078 | 16.819
13 | 0.96 | 0.05844 | -0.078 | 16.435

## 136. Re 16M Mach 0.50 (2)
BIGFOIL.COM POLAR EXPORT
fg2
Fage & Collins 2 |  |  |  | Cl Max: | 1.4185 | at alpha= | 8.5 | deg
XFOIL ncrit=9 |  |  |  | L/D Max: | 145.451 | at alpha= | 5.5 | deg
Re: | 16000000 |  |  | Cd Min: | 0.1142 | at alpha= | 13.5 | deg
Mach: | 0.5 |  |  | Cl=0 at alpha= | -99 | deg
|  |  |  | @ Cl=0.1, Cd= | 0.00569
|  |  |  | @ Cl=0.4, Cd= | 0.0056579
|  |  |  | @ Cl=0.6, Cd= | 0.0060739
alpha (deg) | Cl | Cd | Cm | Cl/Cd
0 | 0.3673 | 0.00569 | -0.0554 | 64.5518
0.5 | 0.4285 | 0.00563 | -0.0539 | 76.1101
1 | 0.4901 | 0.0057 | -0.0525 | 85.9825
1.5 | 0.5512 | 0.00577 | -0.051 | 95.5286
2 | 0.6074 | 0.00612 | -0.0486 | 99.2484
2.5 | 0.6628 | 0.00648 | -0.0459 | 102.284
4 | 0.8414 | 0.00692 | -0.0393 | 121.5896
4.5 | 0.8764 | 0.00662 | -0.0321 | 132.3867
5 | 1.0127 | 0.00704 | -0.0466 | 143.8494
5.5 | 1.0967 | 0.00754 | -0.0485 | 145.4509
6.5 | 1.2208 | 0.00851 | -0.0419 | 143.4548
7 | 1.2908 | 0.00908 | -0.0395 | 142.1586
7.5 | 1.3584 | 0.00991 | -0.0362 | 137.0737
8 | 1.4099 | 0.01182 | -0.0299 | 119.2809
8.5 | 1.4185 | 0.01495 | -0.0174 | 94.8829
9 | 1.4057 | 0.01809 | -0.003 | 77.7059
9.5 | 1.3772 | 0.02241 | 0.0098 | 61.4547
10 | 1.3484 | 0.02895 | 0.0158 | 46.5769
10.5 | 1.3129 | 0.03915 | 0.0139 | 33.5351
11 | 1.2776 | 0.05053 | 0.0096 | 25.284
11.5 | 1.2359 | 0.06275 | 0.0044 | 19.6956
12 | 1.1977 | 0.07504 | -0.001 | 15.9608
12.5 | 1.1655 | 0.08724 | -0.0068 | 13.3597
13 | 1.1267 | 0.10105 | -0.0138 | 11.1499
13.5 | 1.0987 | 0.1142 | -0.0205 | 9.6208

## 137. Re 18M Mach 0.00 (1)
BIGFOIL.COM POLAR EXPORT
fg2
Fage & Collins 2 |  |  |  | Cl Max: | 1.423 | at alpha= | 11 | deg
JavaFoil+Calcfoil stall+Eppler ext transition |  |  |  | L/D Max: | 196.655 | at alpha= | 6.5 | deg
Re: | 18000000 |  |  | Cd Min: | 0.00424 | at alpha= | -7 | deg
Mach: | 0 |  |  | Cl=0 at alpha= | -3.5278 | deg
|  |  |  | @ Cl=0.1, Cd= | 0.0043547
|  |  |  | @ Cl=0.4, Cd= | 0.0043542
|  |  |  | @ Cl=0.6, Cd= | 0.0057332
alpha (deg) | Cl | Cd | Cm | Cl/Cd
-17 | -0.365 | 0.13423 | -0.008 | -2.719
-16.5 | -0.38 | 0.12629 | -0.009 | -3.006
-16 | -0.394 | 0.12094 | -0.01 | -3.257
-15.5 | -0.408 | 0.11271 | -0.01 | -3.618
-15 | -0.421 | 0.10822 | -0.011 | -3.891
-14.5 | -0.433 | 0.10067 | -0.011 | -4.304
-14 | -0.444 | 0.09539 | -0.012 | -4.657
-13.5 | -0.453 | 0.09011 | -0.012 | -5.032
-13 | -0.461 | 0.08462 | -0.013 | -5.444
-12.5 | -0.465 | 0.08018 | -0.014 | -5.804
-12 | -0.467 | 0.07552 | -0.014 | -6.187
-11.5 | -0.466 | 0.07073 | -0.015 | -6.588
-11 | -0.461 | 0.0664 | -0.015 | -6.945
-10.5 | -0.453 | 0.06228 | -0.016 | -7.269
-10 | -0.44 | 0.0579 | -0.017 | -7.605
-9.5 | -0.424 | 0.05411 | -0.017 | -7.837
-9 | -0.404 | 0.05001 | -0.019 | -8.083
-8.5 | -0.382 | 0.04558 | -0.021 | -8.378
-8 | -0.434 | 0.00486 | -0.04 | -89.296
-7.5 | -0.395 | 0.00482 | -0.041 | -81.955
-7 | -0.35 | 0.00424 | -0.042 | -82.58
-6.5 | -0.304 | 0.00466 | -0.044 | -65.291
-6 | -0.256 | 0.00428 | -0.045 | -59.808
-5.5 | -0.206 | 0.00428 | -0.046 | -48.208
-5 | -0.156 | 0.00428 | -0.047 | -36.427
-4.5 | -0.104 | 0.00426 | -0.048 | -24.374
-4 | -0.051 | 0.00434 | -0.05 | -11.764
-3.5 | 0.003 | 0.00431 | -0.051 | 0.595
-3 | 0.057 | 0.0043 | -0.052 | 13.232
-2.5 | 0.112 | 0.00437 | -0.053 | 25.603
-2 | 0.167 | 0.00433 | -0.054 | 38.673
-1.5 | 0.223 | 0.00437 | -0.055 | 51.068
-1 | 0.279 | 0.00473 | -0.056 | 59.012
-0.5 | 0.336 | 0.00433 | -0.058 | 77.542
0 | 0.394 | 0.00435 | -0.059 | 90.622
0.5 | 0.451 | 0.00439 | -0.06 | 102.805
1 | 0.508 | 0.00442 | -0.061 | 114.714
1.5 | 0.564 | 0.00495 | -0.062 | 113.899
2 | 0.621 | 0.00619 | -0.063 | 100.255
2.5 | 0.678 | 0.00539 | -0.064 | 125.79
3 | 0.735 | 0.00524 | -0.065 | 140.043
3.5 | 0.791 | 0.00497 | -0.066 | 159.335
4 | 0.848 | 0.00532 | -0.067 | 159.51
4.5 | 0.905 | 0.00607 | -0.068 | 149.026
5 | 0.961 | 0.00623 | -0.069 | 154.369
5.5 | 1.018 | 0.00636 | -0.07 | 160.049
6 | 1.073 | 0.00654 | -0.071 | 164.133
6.5 | 1.127 | 0.00573 | -0.072 | 196.655
7 | 1.181 | 0.00608 | -0.073 | 194.103
7.5 | 1.232 | 0.00788 | -0.074 | 156.42
8 | 1.276 | 0.00695 | -0.074 | 183.532
8.5 | 1.316 | 0.00922 | -0.075 | 142.741
9 | 1.35 | 0.00829 | -0.076 | 162.964
9.5 | 1.379 | 0.01048 | -0.077 | 131.548
10 | 1.401 | 0.01109 | -0.078 | 126.261
10.5 | 1.415 | 0.01187 | -0.079 | 119.245
11 | 1.423 | 0.01066 | -0.08 | 133.495
11.5 | 1.422 | 0.01341 | -0.08 | 106.088
12 | 1.414 | 0.01427 | -0.081 | 99.1
12.5 | 1.399 | 0.01531 | -0.082 | 91.401
13 | 1.377 | 0.0163 | -0.083 | 84.446
13.5 | 1.348 | 0.0176 | -0.083 | 76.63
14 | 1.289 | 0.01912 | -0.082 | 67.417
14.5 | 1.235 | 0.02185 | -0.082 | 56.544
15 | 1.164 | 0.02869 | -0.08 | 40.576
15.5 | 1.092 | 0.03891 | -0.077 | 28.068
16 | 1.048 | 0.0406 | -0.078 | 25.822

## 138. Re 18M Mach 0.00 (2)
BIGFOIL.COM POLAR EXPORT
fg2
Fage & Collins 2 |  |  |  | Cl Max: | 1.2896 | at alpha= | 9 | deg
XFOIL ncrit=9 |  |  |  | L/D Max: | 145.92 | at alpha= | 8.5 | deg
Re: | 18000000 |  |  | Cd Min: | 0.161 | at alpha= | -16 | deg
Mach: | 0 |  |  | Cl=0 at alpha= | -3.11 | deg
|  |  |  | @ Cl=0.1, Cd= | 0.0059205
|  |  |  | @ Cl=0.4, Cd= | 0.0054881
|  |  |  | @ Cl=0.6, Cd= | 0.0060655
alpha (deg) | Cl | Cd | Cm | Cl/Cd
-16 | -0.5135 | 0.161 | -0.0152 | -3.1894
-15.5 | -0.4955 | 0.15525 | -0.0187 | -3.1916
-15 | -0.5216 | 0.13729 | -0.0254 | -3.7993
-14 | -0.4989 | 0.12279 | -0.0335 | -4.063
-13 | -0.5028 | 0.1017 | -0.046 | -4.944
-12.5 | -0.4912 | 0.09436 | -0.0512 | -5.2056
-12 | -0.5084 | 0.08812 | -0.0494 | -5.7694
-11 | -0.8118 | 0.00953 | -0.0725 | -85.1836
-10.5 | -0.7692 | 0.00865 | -0.0699 | -88.9249
-10 | -0.6929 | 0.00783 | -0.075 | -88.493
-9.5 | -0.6292 | 0.00757 | -0.077 | -83.1176
-9 | -0.5856 | 0.00722 | -0.0743 | -81.108
-8.5 | -0.5448 | 0.00684 | -0.0711 | -79.6491
-8 | -0.5004 | 0.00673 | -0.0685 | -74.3536
-7.5 | -0.4524 | 0.00652 | -0.0667 | -69.3865
-7 | -0.4043 | 0.00619 | -0.0649 | -65.315
-6.5 | -0.3539 | 0.00597 | -0.0636 | -59.2797
-6 | -0.3028 | 0.00579 | -0.0624 | -52.2971
-5.5 | -0.251 | 0.00567 | -0.0614 | -44.2681
-5 | -0.1988 | 0.00559 | -0.0604 | -35.5635
-4.5 | -0.1455 | 0.00556 | -0.0597 | -26.1691
-4 | -0.0915 | 0.0056 | -0.0591 | -16.3393
-3.5 | -0.0397 | 0.00567 | -0.058 | -7.0018
-3 | 0.0112 | 0.00571 | -0.0568 | 1.9615
-2.5 | 0.0651 | 0.00588 | -0.0562 | 11.0714
-2 | 0.1168 | 0.00594 | -0.0552 | 19.6633
-1.5 | 0.1689 | 0.00584 | -0.0542 | 28.9212
-1 | 0.2193 | 0.00566 | -0.0529 | 38.7456
-0.5 | 0.2707 | 0.00556 | -0.0518 | 48.6871
0 | 0.3223 | 0.00543 | -0.0507 | 59.3554
0.5 | 0.3753 | 0.00546 | -0.0499 | 68.7363
1 | 0.428 | 0.00552 | -0.0492 | 77.5362
1.5 | 0.4803 | 0.00557 | -0.0484 | 86.2298
3.5 | 0.6784 | 0.00639 | -0.0429 | 106.1659
4 | 0.7297 | 0.0065 | -0.042 | 112.2615
5 | 0.8437 | 0.00604 | -0.0439 | 139.6854
5.5 | 0.9225 | 0.0065 | -0.0495 | 141.9231
6 | 0.9842 | 0.00686 | -0.0512 | 143.4694
6.5 | 1.0177 | 0.00726 | -0.0462 | 140.1791
7 | 1.0747 | 0.00752 | -0.0469 | 142.9122
7.5 | 1.1293 | 0.00783 | -0.047 | 144.2273
8 | 1.1833 | 0.00816 | -0.0471 | 145.0123
8.5 | 1.2374 | 0.00848 | -0.0472 | 145.9198
9 | 1.2896 | 0.0089 | -0.047 | 144.8989

## 139. Re 18M Mach 0.10 (1)
BIGFOIL.COM POLAR EXPORT
fg2
Fage & Collins 2 |  |  |  | Cl Max: | 1.418 | at alpha= | 11 | deg
JavaFoil+Calcfoil stall+Eppler ext transition |  |  |  | L/D Max: | 196.208 | at alpha= | 6.5 | deg
Re: | 18000000 |  |  | Cd Min: | 0.00428 | at alpha= | -3.5 | deg
Mach: | 0.1 |  |  | Cl=0 at alpha= | -3.5278 | deg
|  |  |  | @ Cl=0.1, Cd= | 0.0043334
|  |  |  | @ Cl=0.4, Cd= | 0.0043421
|  |  |  | @ Cl=0.6, Cd= | 0.0056332
alpha (deg) | Cl | Cd | Cm | Cl/Cd
-16.5 | -0.343 | 0.12869 | -0.009 | -2.667
-16 | -0.36 | 0.12375 | -0.01 | -2.908
-15.5 | -0.376 | 0.11625 | -0.01 | -3.236
-15 | -0.392 | 0.10919 | -0.011 | -3.59
-14.5 | -0.407 | 0.10245 | -0.011 | -3.972
-14 | -0.421 | 0.09803 | -0.012 | -4.291
-13.5 | -0.433 | 0.09156 | -0.013 | -4.725
-13 | -0.443 | 0.0858 | -0.013 | -5.159
-12.5 | -0.45 | 0.08052 | -0.014 | -5.59
-12 | -0.455 | 0.07605 | -0.014 | -5.979
-11.5 | -0.456 | 0.07139 | -0.015 | -6.386
-11 | -0.453 | 0.067 | -0.015 | -6.767
-10.5 | -0.447 | 0.0625 | -0.016 | -7.151
-10 | -0.436 | 0.05834 | -0.017 | -7.479
-9.5 | -0.421 | 0.05441 | -0.017 | -7.745
-9 | -0.402 | 0.05054 | -0.018 | -7.96
-8.5 | -0.381 | 0.04629 | -0.021 | -8.221
-8 | -0.434 | 0.0048 | -0.04 | -90.453
-7.5 | -0.396 | 0.00486 | -0.041 | -81.468
-7 | -0.351 | 0.00429 | -0.043 | -81.922
-6.5 | -0.305 | 0.00461 | -0.044 | -66.113
-6 | -0.257 | 0.00433 | -0.045 | -59.258
-5.5 | -0.207 | 0.00434 | -0.046 | -47.695
-5 | -0.156 | 0.00433 | -0.047 | -36.07
-4.5 | -0.104 | 0.00432 | -0.049 | -24.124
-4 | -0.051 | 0.00431 | -0.05 | -11.915
-3.5 | 0.003 | 0.00428 | -0.051 | 0.603
-3 | 0.057 | 0.00431 | -0.052 | 13.261
-2.5 | 0.112 | 0.00434 | -0.053 | 25.917
-2 | 0.168 | 0.00438 | -0.054 | 38.405
-1.5 | 0.224 | 0.00434 | -0.056 | 51.638
-1 | 0.28 | 0.00465 | -0.057 | 60.275
-0.5 | 0.337 | 0.00438 | -0.058 | 77.075
0 | 0.396 | 0.00434 | -0.059 | 91.271
0.5 | 0.453 | 0.00437 | -0.06 | 103.783
1 | 0.51 | 0.00441 | -0.061 | 115.726
1.5 | 0.567 | 0.00495 | -0.062 | 114.494
2 | 0.624 | 0.00613 | -0.063 | 101.784
2.5 | 0.681 | 0.00545 | -0.064 | 125.05
3 | 0.738 | 0.00529 | -0.065 | 139.578
3.5 | 0.795 | 0.00493 | -0.066 | 161.161
4 | 0.852 | 0.0054 | -0.067 | 157.73
4.5 | 0.909 | 0.00609 | -0.068 | 149.221
5 | 0.966 | 0.00628 | -0.069 | 153.909
5.5 | 1.023 | 0.00641 | -0.07 | 159.58
6 | 1.078 | 0.00659 | -0.071 | 163.629
6.5 | 1.133 | 0.00577 | -0.072 | 196.208
7 | 1.186 | 0.00613 | -0.073 | 193.644
7.5 | 1.237 | 0.00794 | -0.074 | 155.817
8 | 1.282 | 0.00701 | -0.075 | 182.83
8.5 | 1.321 | 0.00788 | -0.076 | 167.65
9 | 1.354 | 0.0084 | -0.077 | 161.266
9.5 | 1.382 | 0.01063 | -0.078 | 129.967
10 | 1.402 | 0.00951 | -0.078 | 147.321
10.5 | 1.414 | 0.012 | -0.079 | 117.843
11 | 1.418 | 0.01282 | -0.08 | 110.647
11.5 | 1.415 | 0.01366 | -0.081 | 103.542
12 | 1.402 | 0.01451 | -0.081 | 96.623
12.5 | 1.382 | 0.01562 | -0.082 | 88.479
13 | 1.355 | 0.01673 | -0.083 | 80.969
13.5 | 1.321 | 0.01802 | -0.084 | 73.29
14 | 1.248 | 0.02031 | -0.082 | 61.455
14.5 | 1.187 | 0.02372 | -0.081 | 50.049
15 | 1.114 | 0.03072 | -0.08 | 36.256
15.5 | 1.045 | 0.03861 | -0.078 | 27.067
16 | 0.972 | 0.05146 | -0.076 | 18.894

## 140. Re 18M Mach 0.10 (2)
BIGFOIL.COM POLAR EXPORT
fg2
Fage & Collins 2 |  |  |  | Cl Max: | 1.8979 | at alpha= | 18 | deg
XFOIL ncrit=9 |  |  |  | L/D Max: | 145.831 | at alpha= | 8.5 | deg
Re: | 18000000 |  |  | Cd Min: | 0.14741 | at alpha= | -15 | deg
Mach: | 0.1 |  |  | Cl=0 at alpha= | -3.1065 | deg
|  |  |  | @ Cl=0.1, Cd= | 0.0059334
|  |  |  | @ Cl=0.4, Cd= | 0.0054859
|  |  |  | @ Cl=0.6, Cd= | 0.0060592
alpha (deg) | Cl | Cd | Cm | Cl/Cd
-15 | -0.4864 | 0.14741 | -0.0227 | -3.2996
-14 | -0.4757 | 0.12832 | -0.0323 | -3.7071
-13 | -0.4619 | 0.11001 | -0.0434 | -4.1987
-12.5 | -0.4852 | 0.09575 | -0.051 | -5.0674
-12 | -0.5017 | 0.08982 | -0.0488 | -5.5856
-11.5 | -0.5073 | 0.08121 | -0.0534 | -6.2468
-10.5 | -0.6625 | 0.02722 | -0.0845 | -24.3387
-10 | -0.7038 | 0.00841 | -0.0757 | -83.6861
-9.5 | -0.6337 | 0.00789 | -0.079 | -80.3169
-9 | -0.5892 | 0.00754 | -0.0762 | -78.1432
-8.5 | -0.5481 | 0.00708 | -0.0727 | -77.4153
-8 | -0.5045 | 0.00685 | -0.0698 | -73.6496
-7.5 | -0.4559 | 0.00663 | -0.0679 | -68.7632
-7 | -0.4077 | 0.00626 | -0.0659 | -65.1278
-6.5 | -0.3567 | 0.00603 | -0.0645 | -59.1542
-6 | -0.3055 | 0.00582 | -0.0631 | -52.4914
-5.5 | -0.2532 | 0.00569 | -0.062 | -44.4991
-5 | -0.2006 | 0.0056 | -0.0609 | -35.8214
-4.5 | -0.1469 | 0.00558 | -0.0601 | -26.3262
-4 | -0.0925 | 0.00561 | -0.0595 | -16.4884
-3.5 | -0.0403 | 0.00569 | -0.0584 | -7.0826
-3 | 0.0109 | 0.00573 | -0.0571 | 1.9023
-2.5 | 0.0652 | 0.0059 | -0.0565 | 11.0508
-2 | 0.1173 | 0.00595 | -0.0555 | 19.7143
-1.5 | 0.1698 | 0.00587 | -0.0545 | 28.9267
-1 | 0.2204 | 0.00568 | -0.0531 | 38.8028
-0.5 | 0.272 | 0.00556 | -0.052 | 48.9209
0 | 0.3238 | 0.00543 | -0.0508 | 59.6317
0.5 | 0.3771 | 0.00546 | -0.0501 | 69.0659
1 | 0.4301 | 0.00552 | -0.0493 | 77.9167
1.5 | 0.4826 | 0.00557 | -0.0485 | 86.6427
3.5 | 0.6818 | 0.0064 | -0.0429 | 106.5312
4 | 0.7334 | 0.00651 | -0.042 | 112.6575
4.5 | 0.7674 | 0.00589 | -0.0373 | 130.2886
5 | 0.8486 | 0.00607 | -0.0439 | 139.8023
5.5 | 0.9279 | 0.00653 | -0.0495 | 142.098
6 | 0.99 | 0.00689 | -0.0512 | 143.6865
7 | 1.0813 | 0.00756 | -0.0467 | 143.0291
7.5 | 1.1363 | 0.00788 | -0.0468 | 144.2005
8 | 1.1908 | 0.00821 | -0.0468 | 145.0426
8.5 | 1.2454 | 0.00854 | -0.0468 | 145.8314
9 | 1.2979 | 0.00899 | -0.0465 | 144.3715
9.5 | 1.3491 | 0.00944 | -0.0459 | 142.9131
10 | 1.3993 | 0.00983 | -0.0451 | 142.3499
10.5 | 1.4475 | 0.0103 | -0.0439 | 140.534
11 | 1.4941 | 0.01076 | -0.0424 | 138.8569
11.5 | 1.5383 | 0.01128 | -0.0404 | 136.3741
12 | 1.5799 | 0.01182 | -0.0379 | 133.6633
12.5 | 1.6198 | 0.01239 | -0.0351 | 130.7345
13 | 1.6543 | 0.01336 | -0.0315 | 123.8249
13.5 | 1.693 | 0.01415 | -0.0289 | 119.6466
14 | 1.7288 | 0.01484 | -0.0257 | 116.496
14.5 | 1.7594 | 0.01573 | -0.0217 | 111.85
15 | 1.7896 | 0.01671 | -0.018 | 107.0975
15.5 | 1.8165 | 0.01786 | -0.014 | 101.7077
16 | 1.8436 | 0.01901 | -0.0104 | 96.9805
18 | 1.8979 | 0.02836 | 0.0036 | 66.9217
18.5 | 1.8948 | 0.03271 | 0.006 | 57.9272
19 | 1.8927 | 0.03776 | 0.0065 | 50.1245
19.5 | 1.8811 | 0.04453 | 0.0057 | 42.2434
20 | 1.862 | 0.05267 | 0.0038 | 35.3522

## 141. Re 18M Mach 0.25 (1)
BIGFOIL.COM POLAR EXPORT
fg2
Fage & Collins 2 |  |  |  | Cl Max: | 1.398 | at alpha= | 10 | deg
JavaFoil+Calcfoil stall+Eppler ext transition |  |  |  | L/D Max: | 197.293 | at alpha= | 6.5 | deg
Re: | 18000000 |  |  | Cd Min: | 0.00428 | at alpha= | -3.5 | deg
Mach: | 0.25 |  |  | Cl=0 at alpha= | -3.5268 | deg
|  |  |  | @ Cl=0.1, Cd= | 0.0043273
|  |  |  | @ Cl=0.4, Cd= | 0.0043346
|  |  |  | @ Cl=0.6, Cd= | 0.0053164
alpha (deg) | Cl | Cd | Cm | Cl/Cd
-15 | -0.059 | 0.0978 | -0.012 | -0.606
-14.5 | -0.137 | 0.09504 | -0.012 | -1.442
-14 | -0.193 | 0.1121 | -0.012 | -1.721
-13.5 | -0.238 | 0.10671 | -0.013 | -2.232
-13 | -0.278 | 0.10091 | -0.014 | -2.754
-12.5 | -0.313 | 0.09015 | -0.014 | -3.469
-12 | -0.343 | 0.08349 | -0.015 | -4.103
-11.5 | -0.367 | 0.07788 | -0.015 | -4.71
-11 | -0.385 | 0.07164 | -0.016 | -5.371
-10.5 | -0.396 | 0.06578 | -0.017 | -6.022
-10 | -0.4 | 0.06117 | -0.017 | -6.547
-9.5 | -0.398 | 0.05671 | -0.018 | -7.013
-9 | -0.388 | 0.05209 | -0.018 | -7.453
-8.5 | -0.372 | 0.04827 | -0.019 | -7.71
-8 | -0.35 | 0.04582 | -0.02 | -7.641
-7.5 | -0.322 | 0.04334 | -0.02 | -7.43
-7 | -0.287 | 0.04161 | -0.02 | -6.89
-6.5 | -0.309 | 0.00467 | -0.045 | -66.036
-6 | -0.261 | 0.00432 | -0.046 | -60.413
-5.5 | -0.211 | 0.00433 | -0.047 | -48.726
-5 | -0.16 | 0.0047 | -0.049 | -33.95
-4.5 | -0.107 | 0.00431 | -0.05 | -24.742
-4 | -0.053 | 0.00429 | -0.051 | -12.225
-3.5 | 0.003 | 0.00428 | -0.052 | 0.616
-3 | 0.059 | 0.00432 | -0.054 | 13.571
-2.5 | 0.115 | 0.00433 | -0.055 | 26.644
-2 | 0.173 | 0.0043 | -0.056 | 40.144
-1.5 | 0.23 | 0.00432 | -0.057 | 53.301
-1 | 0.288 | 0.00429 | -0.058 | 67.131
-0.5 | 0.346 | 0.00437 | -0.059 | 79.275
0 | 0.407 | 0.00433 | -0.061 | 94.058
0.5 | 0.466 | 0.00437 | -0.062 | 106.53
1 | 0.524 | 0.0044 | -0.063 | 119.145
1.5 | 0.583 | 0.00495 | -0.064 | 117.625
2 | 0.641 | 0.0062 | -0.065 | 103.401
2.5 | 0.7 | 0.00547 | -0.066 | 127.822
3 | 0.758 | 0.0053 | -0.067 | 143.079
3.5 | 0.817 | 0.00536 | -0.068 | 152.498
4 | 0.875 | 0.00512 | -0.069 | 171.047
4.5 | 0.934 | 0.0062 | -0.07 | 150.514
5 | 0.992 | 0.00639 | -0.071 | 155.309
5.5 | 1.05 | 0.00654 | -0.072 | 160.436
6 | 1.106 | 0.00717 | -0.073 | 154.212
6.5 | 1.162 | 0.00589 | -0.074 | 197.293
7 | 1.216 | 0.00636 | -0.075 | 191.228
7.5 | 1.267 | 0.00829 | -0.076 | 152.92
8 | 1.31 | 0.00738 | -0.077 | 177.509
8.5 | 1.345 | 0.00824 | -0.078 | 163.227
9 | 1.373 | 0.00885 | -0.079 | 155.189
9.5 | 1.391 | 0.01144 | -0.08 | 121.607
10 | 1.398 | 0.01222 | -0.081 | 114.409
10.5 | 1.393 | 0.01104 | -0.081 | 126.229
11 | 1.375 | 0.01191 | -0.082 | 115.408
11.5 | 1.343 | 0.01569 | -0.083 | 85.594
12 | 1.296 | 0.01677 | -0.084 | 77.272
12.5 | 1.235 | 0.01814 | -0.084 | 68.078
13 | 1.123 | 0.02147 | -0.082 | 52.318
13.5 | 1.012 | 0.02802 | -0.08 | 36.109
14 | 0.884 | 0.04311 | -0.076 | 20.501
14.5 | 0.76 | 0.06338 | -0.071 | 11.985
15 | 0.629 | 0.09752 | -0.059 | 6.452

## 142. Re 18M Mach 0.25 (2)
BIGFOIL.COM POLAR EXPORT
fg2
Fage & Collins 2 |  |  |  | Cl Max: | 1.7495 | at alpha= | 15 | deg
XFOIL ncrit=9 |  |  |  | L/D Max: | 145.218 | at alpha= | 8 | deg
Re: | 18000000 |  |  | Cd Min: | 0.15827 | at alpha= | -15.5 | deg
Mach: | 0.25 |  |  | Cl=0 at alpha= | -3.0888 | deg
|  |  |  | @ Cl=0.1, Cd= | 0.0060053
|  |  |  | @ Cl=0.4, Cd= | 0.0054845
|  |  |  | @ Cl=0.6, Cd= | 0.0060979
alpha (deg) | Cl | Cd | Cm | Cl/Cd
-15.5 | -0.4895 | 0.15827 | -0.0203 | -3.0928
-15 | -0.4768 | 0.15087 | -0.0239 | -3.1603
-14.5 | -0.4508 | 0.14615 | -0.0279 | -3.0845
-14 | -0.4442 | 0.1365 | -0.0325 | -3.2542
-13.5 | -0.4119 | 0.13307 | -0.0364 | -3.0954
-13 | -0.4183 | 0.12507 | -0.0365 | -3.3445
-12.5 | -0.4036 | 0.122 | -0.036 | -3.3082
-12 | -0.4489 | 0.10226 | -0.0438 | -4.3898
-11.5 | -0.4414 | 0.09538 | -0.047 | -4.6278
-11 | -0.4724 | 0.08082 | -0.0558 | -5.8451
-10.5 | -0.4547 | 0.07412 | -0.062 | -6.1346
-10 | -0.4556 | 0.06457 | -0.0743 | -7.0559
-9.5 | -0.4053 | 0.05119 | -0.0993 | -7.9176
-8 | -0.4616 | 0.01611 | -0.0864 | -28.653
-7.5 | -0.471 | 0.00778 | -0.0756 | -60.5398
-7 | -0.424 | 0.00691 | -0.0722 | -61.3603
-6.5 | -0.3735 | 0.00636 | -0.0695 | -58.7264
-6 | -0.3199 | 0.00607 | -0.0675 | -52.7018
-5.5 | -0.266 | 0.00583 | -0.0656 | -45.6261
-5 | -0.2111 | 0.00569 | -0.0641 | -37.1002
-4.5 | -0.155 | 0.00565 | -0.0629 | -27.4336
-4 | -0.0981 | 0.00569 | -0.0619 | -17.2408
-3.5 | -0.0435 | 0.00577 | -0.0606 | -7.539
-3 | 0.0094 | 0.00581 | -0.059 | 1.6179
-2.5 | 0.0659 | 0.00598 | -0.0583 | 11.0201
-2 | 0.1198 | 0.00602 | -0.0571 | 19.9003
-1.5 | 0.1751 | 0.00602 | -0.0562 | 29.0864
-1 | 0.2264 | 0.00575 | -0.0545 | 39.3739
-0.5 | 0.2792 | 0.00561 | -0.0531 | 49.7683
0 | 0.332 | 0.00545 | -0.0517 | 60.9174
0.5 | 0.3869 | 0.00547 | -0.0509 | 70.7313
1.5 | 0.4956 | 0.00559 | -0.0491 | 88.6583
3 | 0.6477 | 0.00633 | -0.0442 | 102.3223
3.5 | 0.7004 | 0.00645 | -0.0429 | 108.5891
4.5 | 0.7895 | 0.00596 | -0.0369 | 132.4664
5 | 0.8749 | 0.0062 | -0.0439 | 141.1129
5.5 | 0.9576 | 0.00666 | -0.0495 | 143.7838
6.5 | 1.0588 | 0.00746 | -0.0457 | 141.9303
7 | 1.1176 | 0.00779 | -0.0457 | 143.466
7.5 | 1.1753 | 0.00812 | -0.0454 | 144.7414
8 | 1.2329 | 0.00849 | -0.045 | 145.2179
8.5 | 1.2896 | 0.00892 | -0.0445 | 144.574
9 | 1.3444 | 0.00944 | -0.0434 | 142.4153
9.5 | 1.3977 | 0.00995 | -0.042 | 140.4724
10 | 1.4504 | 0.0104 | -0.0404 | 139.4615
10.5 | 1.5001 | 0.01099 | -0.0381 | 136.4968
11 | 1.5472 | 0.01161 | -0.0353 | 133.2644
11.5 | 1.5902 | 0.01234 | -0.0317 | 128.8655
12 | 1.6281 | 0.01332 | -0.0271 | 122.2297
12.5 | 1.667 | 0.01412 | -0.0227 | 118.0595
13.5 | 1.7132 | 0.01697 | -0.0094 | 100.9546
14 | 1.7452 | 0.01813 | -0.0047 | 96.2603
14.5 | 1.7486 | 0.02087 | 0.0028 | 83.7853
15 | 1.7495 | 0.02427 | 0.0085 | 72.0849
15.5 | 1.7422 | 0.02913 | 0.0122 | 59.8078
16 | 1.739 | 0.03487 | 0.013 | 49.8709
16.5 | 1.7364 | 0.04169 | 0.0115 | 41.6503
17 | 1.6491 | 0.05931 | 0.0044 | 27.8048
17.5 | 1.5731 | 0.07611 | -0.0025 | 20.6688
18 | 1.5884 | 0.08115 | -0.0035 | 19.5736
18.5 | 1.5386 | 0.09537 | -0.0096 | 16.133
19 | 1.5026 | 0.10795 | -0.0151 | 13.9194
19.5 | 1.4673 | 0.1208 | -0.0211 | 12.1465
20 | 1.4413 | 0.13244 | -0.0267 | 10.8827

## 143. Re 18M Mach 0.50 (1)
BIGFOIL.COM POLAR EXPORT
fg2
Fage & Collins 2 |  |  |  | Cl Max: | 1.391 | at alpha= | 8 | deg
JavaFoil+Calcfoil stall+Eppler ext transition |  |  |  | L/D Max: | 200.273 | at alpha= | 5.5 | deg
Re: | 18000000 |  |  | Cd Min: | 0.0042 | at alpha= | -3 | deg
Mach: | 0.5 |  |  | Cl=0 at alpha= | -3.5306 | deg
|  |  |  | @ Cl=0.1, Cd= | 0.0042056
|  |  |  | @ Cl=0.4, Cd= | 0.004569
|  |  |  | @ Cl=0.6, Cd= | 0.0046975
alpha (deg) | Cl | Cd | Cm | Cl/Cd
-20 | -0.791 | 0.13592 | -0.007 | -5.822
-19.5 | -0.766 | 0.13817 | -0.008 | -5.542
-19 | -0.743 | 0.13446 | -0.009 | -5.527
-18.5 | -0.72 | 0.12987 | -0.009 | -5.544
-18 | -0.697 | 0.12704 | -0.01 | -5.485
-17.5 | -0.673 | 0.12259 | -0.01 | -5.493
-17 | -0.652 | 0.11341 | -0.011 | -5.748
-16.5 | -0.629 | 0.10917 | -0.012 | -5.758
-16 | -0.606 | 0.1049 | -0.013 | -5.776
-15.5 | -0.583 | 0.10541 | -0.013 | -5.53
-15 | -0.56 | 0.1017 | -0.014 | -5.508
-14.5 | -0.537 | 0.09652 | -0.015 | -5.566
-14 | -0.514 | 0.08962 | -0.016 | -5.738
-13.5 | -0.492 | 0.0825 | -0.017 | -5.959
-13 | -0.469 | 0.07611 | -0.018 | -6.167
-12.5 | -0.447 | 0.0706 | -0.02 | -6.326
-12 | -0.426 | 0.06304 | -0.022 | -6.752
-11.5 | -0.403 | 0.05835 | -0.024 | -6.903
-11 | -0.389 | 0.04376 | -0.028 | -8.897
-10.5 | -0.414 | 0.00942 | -0.038 | -43.996
-10 | -0.397 | 0.00675 | -0.04 | -58.842
-9.5 | -0.368 | 0.0052 | -0.042 | -70.713
-9 | -0.338 | 0.0054 | -0.043 | -62.535
-8.5 | -0.308 | 0.00476 | -0.045 | -64.669
-8 | -0.277 | 0.00457 | -0.046 | -60.68
-7.5 | -0.247 | 0.00492 | -0.047 | -50.248
-7 | -0.216 | 0.00422 | -0.049 | -51.273
-6.5 | -0.186 | 0.00464 | -0.05 | -40.015
-6 | -0.239 | 0.00421 | -0.052 | -56.872
-5.5 | -0.171 | 0.03622 | -0.025 | -4.711
-5 | -0.134 | 0.0346 | -0.026 | -3.885
-4.5 | -0.092 | 0.03299 | -0.027 | -2.791
-4 | -0.046 | 0.03111 | -0.027 | -1.481
-3.5 | 0.003 | 0.00428 | -0.058 | 0.675
-3 | 0.065 | 0.0042 | -0.06 | 15.372
-2.5 | 0.128 | 0.00421 | -0.061 | 30.325
-2 | 0.192 | 0.00422 | -0.062 | 45.425
-1.5 | 0.256 | 0.00423 | -0.064 | 60.626
-1 | 0.321 | 0.00465 | -0.065 | 69.025
-0.5 | 0.386 | 0.00464 | -0.066 | 83.188
0 | 0.455 | 0.00429 | -0.068 | 105.958
0.5 | 0.52 | 0.00431 | -0.069 | 120.699
1 | 0.586 | 0.00434 | -0.07 | 135.076
1.5 | 0.651 | 0.006 | -0.071 | 108.459
2 | 0.716 | 0.00622 | -0.073 | 115.128
2.5 | 0.781 | 0.0056 | -0.074 | 139.47
3 | 0.846 | 0.0054 | -0.075 | 156.65
3.5 | 0.911 | 0.00561 | -0.076 | 162.41
4 | 0.976 | 0.00653 | -0.077 | 149.338
4.5 | 1.04 | 0.0069 | -0.079 | 150.817
5 | 1.104 | 0.00567 | -0.08 | 194.667
5.5 | 1.168 | 0.00583 | -0.081 | 200.273
6 | 1.227 | 0.0064 | -0.082 | 191.883
6.5 | 1.284 | 0.00689 | -0.083 | 186.302
7 | 1.338 | 0.00972 | -0.084 | 137.672
7.5 | 1.382 | 0.00837 | -0.085 | 165.153
8 | 1.391 | 0.01236 | -0.086 | 112.561
8.5 | 1.345 | 0.01427 | -0.087 | 94.213
9 | 0.747 | 0.03128 | -0.077 | 23.886
9.5 | 0.79 | 0.02951 | -0.08 | 26.771
10 | 0.788 | 0.04378 | -0.075 | 18.007
10.5 | 0.816 | 0.04683 | -0.076 | 17.431
11 | 0.869 | 0.03775 | -0.08 | 23.013
11.5 | 0.883 | 0.04656 | -0.079 | 18.969
12 | 0.875 | 0.06965 | -0.071 | 12.556
12.5 | 0.936 | 0.05245 | -0.079 | 17.85
13 | 0.965 | 0.05587 | -0.079 | 17.27

## 144. Re 18M Mach 0.50 (2)
BIGFOIL.COM POLAR EXPORT
fg2
Fage & Collins 2 |  |  |  | Cl Max: | 1.4158 | at alpha= | 8.5 | deg
XFOIL ncrit=9 |  |  |  | L/D Max: | 148.34 | at alpha= | 5.5 | deg
Re: | 18000000 |  |  | Cd Min: | 0.24995 | at alpha= | -20 | deg
Mach: | 0.5 |  |  | Cl=0 at alpha= | -3.0168 | deg
|  |  |  | @ Cl=0.1, Cd= | 0.0063836
|  |  |  | @ Cl=0.4, Cd= | 0.0055831
|  |  |  | @ Cl=0.6, Cd= | 0.006094
alpha (deg) | Cl | Cd | Cm | Cl/Cd
-20 | -0.6563 | 0.24995 | 0.0184 | -2.6257
-19.5 | -0.6344 | 0.24272 | 0.0137 | -2.6137
-19 | -0.6117 | 0.23446 | 0.0087 | -2.609
-18.5 | -0.5854 | 0.22816 | 0.0036 | -2.5657
-18 | -0.5645 | 0.21948 | -0.0013 | -2.572
-17.5 | -0.5428 | 0.20989 | -0.0064 | -2.5861
-17 | -0.5169 | 0.20333 | -0.0115 | -2.5422
-16.5 | -0.4957 | 0.19475 | -0.0161 | -2.5453
-16 | -0.4742 | 0.18549 | -0.0212 | -2.5565
-15.5 | -0.4552 | 0.17656 | -0.0257 | -2.5782
-15 | -0.4354 | 0.16924 | -0.0294 | -2.5727
-14.5 | -0.4322 | 0.16251 | -0.0283 | -2.6595
-14 | -0.4118 | 0.15872 | -0.0296 | -2.5945
-13.5 | -0.4056 | 0.14782 | -0.0329 | -2.7439
-13 | -0.3816 | 0.14312 | -0.0356 | -2.6663
-12.5 | -0.3758 | 0.13279 | -0.0391 | -2.83
-12 | -0.3572 | 0.12627 | -0.0423 | -2.8289
-11.5 | -0.3478 | 0.1169 | -0.0466 | -2.9752
-11 | -0.3253 | 0.11067 | -0.0504 | -2.9394
-10.5 | -0.2988 | 0.10364 | -0.0564 | -2.8831
-10 | -0.2765 | 0.09488 | -0.065 | -2.9142
-9 | -0.2557 | 0.07709 | -0.0781 | -3.3169
-8.5 | -0.2307 | 0.0674 | -0.0906 | -3.4228
-8 | -0.1988 | 0.0623 | -0.0965 | -3.191
-7.5 | -0.2199 | 0.05063 | -0.1086 | -4.3433
-7 | -0.2153 | 0.04272 | -0.1117 | -5.0398
-6.5 | -0.2018 | 0.03635 | -0.1105 | -5.5516
-6 | -0.1899 | 0.02954 | -0.1068 | -6.4286
-5.5 | -0.1836 | 0.0221 | -0.0999 | -8.3077
-5 | -0.1579 | 0.01744 | -0.0929 | -9.0539
-4.5 | -0.1273 | 0.01347 | -0.0857 | -9.4506
-4 | -0.0996 | 0.00897 | -0.0778 | -11.1037
-3.5 | -0.0574 | 0.00661 | -0.072 | -8.6838
-3 | 0.002 | 0.0064 | -0.0684 | 0.3125
-2.5 | 0.0673 | 0.00642 | -0.0664 | 10.4829
-2 | 0.1302 | 0.00635 | -0.0643 | 20.5039
-1.5 | 0.1944 | 0.0064 | -0.0629 | 30.375
-1 | 0.2531 | 0.00616 | -0.0605 | 41.0877
-0.5 | 0.311 | 0.00587 | -0.0581 | 52.9813
0 | 0.3686 | 0.00563 | -0.0557 | 65.4707
0.5 | 0.4289 | 0.00554 | -0.054 | 77.4188
1 | 0.4909 | 0.00559 | -0.0526 | 87.8175
1.5 | 0.5519 | 0.00566 | -0.0511 | 97.5088
2 | 0.6051 | 0.00614 | -0.0481 | 98.5505
2.5 | 0.6627 | 0.00639 | -0.0458 | 103.7089
4 | 0.8429 | 0.0068 | -0.0396 | 123.9559
5 | 0.9961 | 0.0068 | -0.043 | 146.4853
5.5 | 1.0903 | 0.00735 | -0.0471 | 148.3401
6 | 1.1429 | 0.0079 | -0.042 | 144.6709
6.5 | 1.2135 | 0.00831 | -0.0403 | 146.0289
7 | 1.2837 | 0.00884 | -0.038 | 145.2149
7.5 | 1.3523 | 0.00958 | -0.0348 | 141.1587
8 | 1.4065 | 0.01127 | -0.0288 | 124.8004
8.5 | 1.4158 | 0.01427 | -0.0162 | 99.2151
9 | 1.4009 | 0.01714 | -0.0009 | 81.7328
9.5 | 1.3758 | 0.02132 | 0.012 | 64.531
10 | 1.3474 | 0.02761 | 0.0186 | 48.8012
10.5 | 1.3138 | 0.03764 | 0.0169 | 34.9044
11 | 1.2779 | 0.04926 | 0.012 | 25.9419
11.5 | 1.2362 | 0.06159 | 0.0066 | 20.0714
12 | 1.1983 | 0.07389 | 0.001 | 16.2174
12.5 | 1.1663 | 0.0861 | -0.0049 | 13.5459
13 | 1.1275 | 0.09992 | -0.012 | 11.284
13.5 | 1.0995 | 0.11307 | -0.0188 | 9.7241

## 145. Re 20M Mach 0.00 (1)
BIGFOIL.COM POLAR EXPORT
fg2
Fage & Collins 2 |  |  |  | Cl Max: | 1.423 | at alpha= | 11 | deg
JavaFoil+Calcfoil stall+Eppler ext transition |  |  |  | L/D Max: | 196.628 | at alpha= | 7 | deg
Re: | 20000000 |  |  | Cd Min: | 0.00422 | at alpha= | -3.5 | deg
Mach: | 0 |  |  | Cl=0 at alpha= | -3.5278 | deg
|  |  |  | @ Cl=0.1, Cd= | 0.0042765
|  |  |  | @ Cl=0.4, Cd= | 0.004791
|  |  |  | @ Cl=0.6, Cd= | 0.0059068
alpha (deg) | Cl | Cd | Cm | Cl/Cd
-17 | -0.365 | 0.1216 | -0.009 | -3.002
-16.5 | -0.38 | 0.12477 | -0.009 | -3.042
-16 | -0.394 | 0.12082 | -0.01 | -3.26
-15.5 | -0.408 | 0.11335 | -0.01 | -3.598
-15 | -0.421 | 0.10688 | -0.011 | -3.94
-14.5 | -0.433 | 0.10077 | -0.011 | -4.3
-14 | -0.444 | 0.09637 | -0.012 | -4.61
-13.5 | -0.453 | 0.09028 | -0.013 | -5.023
-13 | -0.461 | 0.08493 | -0.013 | -5.423
-12.5 | -0.465 | 0.08003 | -0.014 | -5.815
-12 | -0.467 | 0.07515 | -0.014 | -6.217
-11.5 | -0.466 | 0.07065 | -0.015 | -6.596
-11 | -0.461 | 0.0659 | -0.015 | -6.998
-10.5 | -0.453 | 0.06197 | -0.016 | -7.305
-10 | -0.44 | 0.05795 | -0.017 | -7.599
-9.5 | -0.424 | 0.05407 | -0.017 | -7.842
-9 | -0.406 | 0.04885 | -0.02 | -8.304
-8.5 | -0.384 | 0.04391 | -0.023 | -8.75
-8 | -0.434 | 0.00477 | -0.04 | -90.964
-7.5 | -0.395 | 0.00429 | -0.041 | -92.07
-7 | -0.35 | 0.0048 | -0.042 | -72.93
-6.5 | -0.304 | 0.00432 | -0.044 | -70.326
-6 | -0.256 | 0.00434 | -0.045 | -58.999
-5.5 | -0.206 | 0.00432 | -0.046 | -47.787
-5 | -0.156 | 0.0043 | -0.047 | -36.244
-4.5 | -0.104 | 0.00469 | -0.048 | -22.158
-4 | -0.051 | 0.00426 | -0.05 | -11.987
-3.5 | 0.003 | 0.00422 | -0.051 | 0.608
-3 | 0.057 | 0.0043 | -0.052 | 13.248
-2.5 | 0.112 | 0.00427 | -0.053 | 26.174
-2 | 0.167 | 0.00422 | -0.054 | 39.659
-1.5 | 0.223 | 0.00427 | -0.055 | 52.302
-1 | 0.279 | 0.00463 | -0.056 | 60.349
-0.5 | 0.336 | 0.0043 | -0.058 | 77.956
0 | 0.394 | 0.00485 | -0.059 | 81.345
0.5 | 0.451 | 0.00429 | -0.06 | 105.169
1 | 0.508 | 0.00437 | -0.061 | 116.153
1.5 | 0.564 | 0.00561 | -0.062 | 100.522
2 | 0.621 | 0.00608 | -0.063 | 102.103
2.5 | 0.678 | 0.00533 | -0.064 | 127.14
3 | 0.735 | 0.00519 | -0.065 | 141.651
3.5 | 0.791 | 0.00488 | -0.066 | 162.267
4 | 0.848 | 0.00506 | -0.067 | 167.729
4.5 | 0.905 | 0.00618 | -0.068 | 146.376
5 | 0.961 | 0.00618 | -0.069 | 155.497
5.5 | 1.018 | 0.00634 | -0.07 | 160.561
6 | 1.073 | 0.00693 | -0.071 | 154.708
6.5 | 1.127 | 0.00711 | -0.072 | 158.43
7 | 1.181 | 0.00601 | -0.073 | 196.628
7.5 | 1.232 | 0.00774 | -0.074 | 159.166
8 | 1.276 | 0.00684 | -0.074 | 186.669
8.5 | 1.316 | 0.00905 | -0.075 | 145.349
9 | 1.35 | 0.00812 | -0.076 | 166.32
9.5 | 1.379 | 0.0103 | -0.077 | 133.883
10 | 1.401 | 0.01091 | -0.078 | 128.419
10.5 | 1.415 | 0.01168 | -0.079 | 121.215
11 | 1.423 | 0.01044 | -0.08 | 136.219
11.5 | 1.422 | 0.01319 | -0.08 | 107.816
12 | 1.414 | 0.01402 | -0.081 | 100.875
12.5 | 1.399 | 0.01507 | -0.082 | 92.837
13 | 1.377 | 0.01601 | -0.083 | 85.972
13.5 | 1.348 | 0.01726 | -0.083 | 78.129
14 | 1.315 | 0.01847 | -0.084 | 71.196
14.5 | 1.239 | 0.02118 | -0.082 | 58.477
15 | 1.169 | 0.02749 | -0.08 | 42.516
15.5 | 1.096 | 0.03745 | -0.078 | 29.26
16 | 1.042 | 0.043 | -0.077 | 24.235

## 146. Re 20M Mach 0.00 (2)
BIGFOIL.COM POLAR EXPORT
fg2
Fage & Collins 2 |  |  |  | Cl Max: | 1.9319 | at alpha= | 18.5 | deg
XFOIL ncrit=9 |  |  |  | L/D Max: | 148.084 | at alpha= | 8.5 | deg
Re: | 20000000 |  |  | Cd Min: | 0.04147 | at alpha= | 20 | deg
Mach: | 0 |  |  | Cl=0 at alpha= | -3.0916 | deg
|  |  |  | @ Cl=0.1, Cd= | 0.0057341
|  |  |  | @ Cl=0.4, Cd= | 0.0054086
|  |  |  | @ Cl=0.6, Cd= | 0.006069
alpha (deg) | Cl | Cd | Cm | Cl/Cd
-11 | -0.8143 | 0.00934 | -0.072 | -87.1842
-10 | -0.6774 | 0.00781 | -0.0787 | -86.735
-9.5 | -0.6342 | 0.00748 | -0.076 | -84.7861
-9 | -0.5908 | 0.00726 | -0.0732 | -81.3774
-8.5 | -0.5486 | 0.00691 | -0.0703 | -79.3922
-8 | -0.5028 | 0.00668 | -0.068 | -75.2695
-7.5 | -0.4537 | 0.00647 | -0.0665 | -70.1236
-7 | -0.4054 | 0.00613 | -0.0647 | -66.1338
-6.5 | -0.3545 | 0.00592 | -0.0635 | -59.8818
-6 | -0.3037 | 0.0057 | -0.0623 | -53.2807
-5.5 | -0.2517 | 0.00558 | -0.0613 | -45.1075
-5 | -0.1996 | 0.0055 | -0.0602 | -36.2909
-4.5 | -0.1466 | 0.00546 | -0.0594 | -26.8498
-4 | -0.0932 | 0.00547 | -0.0587 | -17.0384
-3.5 | -0.0419 | 0.00556 | -0.0576 | -7.536
-3 | 0.0094 | 0.00559 | -0.0564 | 1.6816
-2.5 | 0.0633 | 0.00572 | -0.0559 | 11.0664
-2 | 0.1153 | 0.00574 | -0.0549 | 20.0871
0 | 0.3222 | 0.00537 | -0.0506 | 60
0.5 | 0.3754 | 0.00539 | -0.05 | 69.6475
1 | 0.4282 | 0.00543 | -0.0492 | 78.8582
1.5 | 0.4806 | 0.00548 | -0.0484 | 87.7007
2 | 0.5319 | 0.00562 | -0.0474 | 94.6441
2.5 | 0.5783 | 0.006 | -0.0454 | 96.3833
3.5 | 0.6789 | 0.00632 | -0.043 | 107.4209
4 | 0.7306 | 0.0064 | -0.0422 | 114.1562
4.5 | 0.7638 | 0.00615 | -0.0374 | 124.1951
5 | 0.783 | 0.00594 | -0.0293 | 131.8182
5.5 | 0.9066 | 0.00629 | -0.0458 | 144.1335
6 | 0.9778 | 0.0067 | -0.0496 | 145.9403
6.5 | 1.0288 | 0.00701 | -0.0488 | 146.7618
7 | 1.0657 | 0.00737 | -0.0447 | 144.5997
7.5 | 1.1213 | 0.00768 | -0.0451 | 146.0026
8 | 1.1751 | 0.00798 | -0.0451 | 147.2556
8.5 | 1.2291 | 0.0083 | -0.0452 | 148.0843
9 | 1.2812 | 0.00874 | -0.0449 | 146.5904
10 | 1.38 | 0.00951 | -0.0433 | 145.1104
10.5 | 1.4259 | 0.00994 | -0.0418 | 143.4507
11 | 1.4703 | 0.01036 | -0.0401 | 141.9208
11.5 | 1.5132 | 0.01082 | -0.038 | 139.8521
12 | 1.5557 | 0.01132 | -0.036 | 137.4293
12.5 | 1.5982 | 0.01185 | -0.0341 | 134.8692
13 | 1.6368 | 0.01271 | -0.0316 | 128.7805
13.5 | 1.6794 | 0.01342 | -0.03 | 125.1416
14 | 1.7204 | 0.01412 | -0.0282 | 121.8414
14.5 | 1.7542 | 0.01488 | -0.0251 | 117.8898
15 | 1.7871 | 0.0157 | -0.022 | 113.828
15.5 | 1.8185 | 0.01661 | -0.0188 | 109.4822
16.5 | 1.8745 | 0.01868 | -0.0123 | 100.348
17 | 1.8898 | 0.02047 | -0.0078 | 92.3205
17.5 | 1.9077 | 0.02227 | -0.0044 | 85.6623
18 | 1.924 | 0.02442 | -0.0016 | 78.7879
18.5 | 1.9319 | 0.02732 | 0.0013 | 70.7138
19.5 | 1.9312 | 0.03558 | 0.0049 | 54.2777
20 | 1.9234 | 0.04147 | 0.0047 | 46.3805

## 147. Re 20M Mach 0.10 (1)
BIGFOIL.COM POLAR EXPORT
fg2
Fage & Collins 2 |  |  |  | Cl Max: | 1.418 | at alpha= | 11 | deg
JavaFoil+Calcfoil stall+Eppler ext transition |  |  |  | L/D Max: | 196.128 | at alpha= | 7 | deg
Re: | 20000000 |  |  | Cd Min: | 0.00422 | at alpha= | -4 | deg
Mach: | 0.1 |  |  | Cl=0 at alpha= | -3.5278 | deg
|  |  |  | @ Cl=0.1, Cd= | 0.0042435
|  |  |  | @ Cl=0.4, Cd= | 0.0048007
|  |  |  | @ Cl=0.6, Cd= | 0.0058626
alpha (deg) | Cl | Cd | Cm | Cl/Cd
-16.5 | -0.343 | 0.12836 | -0.009 | -2.674
-16 | -0.36 | 0.12345 | -0.01 | -2.915
-15.5 | -0.376 | 0.1162 | -0.01 | -3.237
-15 | -0.392 | 0.11003 | -0.011 | -3.563
-14.5 | -0.407 | 0.10317 | -0.011 | -3.944
-14 | -0.421 | 0.09632 | -0.012 | -4.367
-13.5 | -0.433 | 0.09096 | -0.013 | -4.756
-13 | -0.443 | 0.08544 | -0.013 | -5.181
-12.5 | -0.45 | 0.08163 | -0.014 | -5.514
-12 | -0.455 | 0.07594 | -0.014 | -5.987
-11.5 | -0.456 | 0.07127 | -0.015 | -6.396
-11 | -0.453 | 0.06648 | -0.016 | -6.821
-10.5 | -0.447 | 0.06243 | -0.016 | -7.159
-10 | -0.436 | 0.05831 | -0.017 | -7.483
-9.5 | -0.421 | 0.05438 | -0.017 | -7.75
-9 | -0.403 | 0.04966 | -0.02 | -8.124
-8.5 | -0.381 | 0.04583 | -0.022 | -8.325
-8 | -0.434 | 0.00478 | -0.04 | -90.899
-7.5 | -0.396 | 0.00431 | -0.041 | -91.874
-7 | -0.351 | 0.00475 | -0.043 | -73.849
-6.5 | -0.305 | 0.00437 | -0.044 | -69.748
-6 | -0.257 | 0.00428 | -0.045 | -59.93
-5.5 | -0.207 | 0.00428 | -0.046 | -48.452
-5 | -0.156 | 0.00426 | -0.047 | -36.722
-4.5 | -0.104 | 0.00461 | -0.049 | -22.639
-4 | -0.051 | 0.00422 | -0.05 | -12.143
-3.5 | 0.003 | 0.00428 | -0.051 | 0.602
-3 | 0.057 | 0.00422 | -0.052 | 13.565
-2.5 | 0.112 | 0.00425 | -0.053 | 26.418
-2 | 0.168 | 0.00427 | -0.054 | 39.321
-1.5 | 0.224 | 0.00425 | -0.056 | 52.727
-1 | 0.28 | 0.00463 | -0.057 | 60.602
-0.5 | 0.337 | 0.00428 | -0.058 | 78.828
0 | 0.396 | 0.00484 | -0.059 | 81.91
0.5 | 0.453 | 0.00428 | -0.06 | 105.917
1 | 0.51 | 0.00431 | -0.061 | 118.392
1.5 | 0.567 | 0.00566 | -0.062 | 100.227
2 | 0.624 | 0.00601 | -0.063 | 103.804
2.5 | 0.681 | 0.00532 | -0.064 | 127.981
3 | 0.738 | 0.00519 | -0.065 | 142.274
3.5 | 0.795 | 0.00494 | -0.066 | 161.054
4 | 0.852 | 0.00503 | -0.067 | 169.535
4.5 | 0.909 | 0.00623 | -0.068 | 145.93
5 | 0.966 | 0.00623 | -0.069 | 155.031
5.5 | 1.023 | 0.00636 | -0.07 | 160.788
6 | 1.078 | 0.00697 | -0.071 | 154.712
6.5 | 1.133 | 0.00715 | -0.072 | 158.43
7 | 1.186 | 0.00605 | -0.073 | 196.128
7.5 | 1.237 | 0.0078 | -0.074 | 158.548
8 | 1.282 | 0.00689 | -0.075 | 186.023
8.5 | 1.321 | 0.00917 | -0.076 | 144.015
9 | 1.354 | 0.00824 | -0.077 | 164.437
9.5 | 1.382 | 0.01044 | -0.078 | 132.342
10 | 1.402 | 0.01106 | -0.078 | 126.699
10.5 | 1.414 | 0.0118 | -0.079 | 119.806
11 | 1.418 | 0.01061 | -0.08 | 133.668
11.5 | 1.415 | 0.01344 | -0.081 | 105.213
12 | 1.402 | 0.01427 | -0.081 | 98.308
12.5 | 1.382 | 0.01539 | -0.082 | 89.829
13 | 1.355 | 0.01643 | -0.083 | 82.454
13.5 | 1.321 | 0.01767 | -0.084 | 74.755
14 | 1.251 | 0.01975 | -0.082 | 63.359
14.5 | 1.19 | 0.02294 | -0.082 | 51.883
15 | 1.118 | 0.0294 | -0.08 | 38.028
15.5 | 1.041 | 0.04026 | -0.078 | 25.847
16 | 0.975 | 0.04992 | -0.076 | 19.532

## 148. Re 20M Mach 0.10 (2)
BIGFOIL.COM POLAR EXPORT
fg2
Fage & Collins 2 |  |  |  | Cl Max: | 1.9132 | at alpha= | 19 | deg
XFOIL ncrit=9 |  |  |  | L/D Max: | 147.978 | at alpha= | 8.5 | deg
Re: | 20000000 |  |  | Cd Min: | 0.08067 | at alpha= | -11.5 | deg
Mach: | 0.1 |  |  | Cl=0 at alpha= | -3.0884 | deg
|  |  |  | @ Cl=0.1, Cd= | 0.005754
|  |  |  | @ Cl=0.4, Cd= | 0.0054072
|  |  |  | @ Cl=0.6, Cd= | 0.0060777
alpha (deg) | Cl | Cd | Cm | Cl/Cd
-11.5 | -0.5064 | 0.08067 | -0.0544 | -6.2774
-10.5 | -0.6641 | 0.02694 | -0.0843 | -24.6511
-10 | -0.6815 | 0.00826 | -0.0811 | -82.5061
-9.5 | -0.6388 | 0.00779 | -0.0779 | -82.0026
-9 | -0.5952 | 0.0075 | -0.0749 | -79.36
-8.5 | -0.5518 | 0.00717 | -0.072 | -76.9596
-8 | -0.5067 | 0.00681 | -0.0694 | -74.4053
-7.5 | -0.4574 | 0.00655 | -0.0676 | -69.8321
-7 | -0.4085 | 0.00621 | -0.0658 | -65.781
-6.5 | -0.3575 | 0.00597 | -0.0644 | -59.8827
-6 | -0.3064 | 0.00573 | -0.063 | -53.4729
-5.5 | -0.2539 | 0.00561 | -0.0619 | -45.2585
-5 | -0.2015 | 0.00551 | -0.0608 | -36.5699
-4.5 | -0.1481 | 0.00547 | -0.0599 | -27.075
-4 | -0.0942 | 0.00548 | -0.0592 | -17.1898
-3.5 | -0.0424 | 0.00557 | -0.058 | -7.6122
-3 | 0.0091 | 0.0056 | -0.0568 | 1.625
-2.5 | 0.0635 | 0.00574 | -0.0562 | 11.0627
-2 | 0.1158 | 0.00576 | -0.0552 | 20.1042
0 | 0.3237 | 0.00537 | -0.0508 | 60.2793
0.5 | 0.3772 | 0.00539 | -0.0501 | 69.9814
1 | 0.4303 | 0.00543 | -0.0494 | 79.2449
1.5 | 0.483 | 0.00548 | -0.0486 | 88.1387
2.5 | 0.5812 | 0.00601 | -0.0455 | 96.7055
3 | 0.6312 | 0.00619 | -0.0441 | 101.9709
3.5 | 0.6823 | 0.00632 | -0.043 | 107.9589
4 | 0.7344 | 0.00641 | -0.0422 | 114.571
4.5 | 0.7677 | 0.00617 | -0.0373 | 124.4246
5 | 0.7858 | 0.00594 | -0.0289 | 132.2896
6.5 | 1.0343 | 0.00705 | -0.0486 | 146.7092
7 | 1.0724 | 0.00741 | -0.0446 | 144.7233
7.5 | 1.1283 | 0.00772 | -0.0449 | 146.1528
8 | 1.1826 | 0.00803 | -0.0448 | 147.2727
8.5 | 1.2371 | 0.00836 | -0.0448 | 147.9785
9 | 1.2895 | 0.00882 | -0.0444 | 146.2018
10 | 1.389 | 0.0096 | -0.0426 | 144.6875
10.5 | 1.4352 | 0.01004 | -0.0409 | 142.9482
11 | 1.4799 | 0.01048 | -0.0389 | 141.2118
11.5 | 1.5231 | 0.01097 | -0.0367 | 138.8423
12 | 1.5657 | 0.01151 | -0.0345 | 136.0295
12.5 | 1.6087 | 0.01206 | -0.0324 | 133.3914
14 | 1.7283 | 0.01445 | -0.0252 | 119.6055
14.5 | 1.7617 | 0.0153 | -0.0218 | 115.1438
15 | 1.7941 | 0.01623 | -0.0184 | 110.5422
15.5 | 1.8233 | 0.01729 | -0.0147 | 105.454
16 | 1.8509 | 0.01841 | -0.0111 | 100.5378
16.5 | 1.8764 | 0.01966 | -0.0076 | 95.4425
17.5 | 1.8995 | 0.02434 | 0.0006 | 78.0403
19 | 1.9132 | 0.03556 | 0.0066 | 53.802
19.5 | 1.9037 | 0.04182 | 0.0063 | 45.5213
20 | 1.8842 | 0.0499 | 0.0046 | 37.7595

## 149. Re 20M Mach 0.25 (1)
BIGFOIL.COM POLAR EXPORT
fg2
Fage & Collins 2 |  |  |  | Cl Max: | 1.398 | at alpha= | 10 | deg
JavaFoil+Calcfoil stall+Eppler ext transition |  |  |  | L/D Max: | 194.706 | at alpha= | 7 | deg
Re: | 20000000 |  |  | Cd Min: | 0.00422 | at alpha= | -4 | deg
Mach: | 0.25 |  |  | Cl=0 at alpha= | -3.5268 | deg
|  |  |  | @ Cl=0.1, Cd= | 0.004248
|  |  |  | @ Cl=0.4, Cd= | 0.004758
|  |  |  | @ Cl=0.6, Cd= | 0.0058002
alpha (deg) | Cl | Cd | Cm | Cl/Cd
-15 | -0.059 | 0.09719 | -0.012 | -0.61
-14.5 | -0.137 | 0.09458 | -0.012 | -1.449
-14 | -0.193 | 0.09238 | -0.013 | -2.089
-13.5 | -0.238 | 0.1061 | -0.013 | -2.245
-13 | -0.278 | 0.09766 | -0.014 | -2.845
-12.5 | -0.313 | 0.09189 | -0.014 | -3.404
-12 | -0.343 | 0.08442 | -0.015 | -4.059
-11.5 | -0.367 | 0.07655 | -0.015 | -4.792
-11 | -0.385 | 0.07222 | -0.016 | -5.328
-10.5 | -0.396 | 0.06609 | -0.017 | -5.994
-10 | -0.4 | 0.0613 | -0.017 | -6.533
-9.5 | -0.398 | 0.0565 | -0.018 | -7.039
-9 | -0.388 | 0.0521 | -0.018 | -7.452
-8.5 | -0.372 | 0.04847 | -0.019 | -7.678
-8 | -0.35 | 0.04579 | -0.02 | -7.646
-7.5 | -0.322 | 0.04326 | -0.02 | -7.444
-7 | -0.287 | 0.04144 | -0.02 | -6.919
-6.5 | -0.309 | 0.00433 | -0.045 | -71.247
-6 | -0.261 | 0.00428 | -0.046 | -60.919
-5.5 | -0.211 | 0.00425 | -0.047 | -49.667
-5 | -0.16 | 0.00423 | -0.049 | -37.706
-4.5 | -0.107 | 0.00467 | -0.05 | -22.823
-4 | -0.053 | 0.00422 | -0.051 | -12.429
-3.5 | 0.003 | 0.00426 | -0.052 | 0.619
-3 | 0.059 | 0.00427 | -0.054 | 13.735
-2.5 | 0.115 | 0.00424 | -0.055 | 27.191
-2 | 0.173 | 0.00426 | -0.056 | 40.512
-1.5 | 0.23 | 0.00423 | -0.057 | 54.482
-1 | 0.288 | 0.00425 | -0.058 | 67.815
-0.5 | 0.346 | 0.00428 | -0.059 | 80.977
0 | 0.407 | 0.00482 | -0.061 | 84.434
0.5 | 0.466 | 0.00432 | -0.062 | 107.67
1 | 0.524 | 0.0043 | -0.063 | 121.968
1.5 | 0.583 | 0.00568 | -0.064 | 102.604
2 | 0.641 | 0.00609 | -0.065 | 105.282
2.5 | 0.7 | 0.00536 | -0.066 | 130.618
3 | 0.758 | 0.0052 | -0.067 | 145.695
3.5 | 0.817 | 0.00497 | -0.068 | 164.359
4 | 0.875 | 0.00628 | -0.069 | 139.379
4.5 | 0.934 | 0.00623 | -0.07 | 149.755
5 | 0.992 | 0.00634 | -0.071 | 156.352
5.5 | 1.05 | 0.0065 | -0.072 | 161.479
6 | 1.106 | 0.00716 | -0.073 | 154.564
6.5 | 1.162 | 0.00739 | -0.074 | 157.171
7 | 1.216 | 0.00625 | -0.075 | 194.706
7.5 | 1.267 | 0.00668 | -0.076 | 189.685
8 | 1.31 | 0.00725 | -0.077 | 180.682
8.5 | 1.345 | 0.00816 | -0.078 | 164.828
9 | 1.373 | 0.00875 | -0.079 | 156.912
9.5 | 1.391 | 0.01124 | -0.08 | 123.774
10 | 1.398 | 0.01202 | -0.081 | 116.318
10.5 | 1.393 | 0.01088 | -0.081 | 128.058
11 | 1.375 | 0.01176 | -0.082 | 116.937
11.5 | 1.343 | 0.01532 | -0.083 | 87.629
12 | 1.296 | 0.01647 | -0.084 | 78.691
12.5 | 1.235 | 0.01792 | -0.084 | 68.916
13 | 1.127 | 0.02071 | -0.083 | 54.396
13.5 | 1.01 | 0.02827 | -0.08 | 35.739
14 | 0.888 | 0.04096 | -0.077 | 21.673
14.5 | 0.762 | 0.06157 | -0.071 | 12.373
15 | 0.63 | 0.09645 | -0.06 | 6.536

## 150. Re 20M Mach 0.25 (2)
BIGFOIL.COM POLAR EXPORT
fg2
Fage & Collins 2 |  |  |  | Cl Max: | 1.7667 | at alpha= | 15 | deg
XFOIL ncrit=9 |  |  |  | L/D Max: | 147.53 | at alpha= | 8 | deg
Re: | 20000000 |  |  | Cd Min: | 0.22746 | at alpha= | -19.5 | deg
Mach: | 0.25 |  |  | Cl=0 at alpha= | -3.071 | deg
|  |  |  | @ Cl=0.1, Cd= | 0.00583
|  |  |  | @ Cl=0.4, Cd= | 0.0054018
|  |  |  | @ Cl=0.6, Cd= | 0.0060618
alpha (deg) | Cl | Cd | Cm | Cl/Cd
-19.5 | -0.5986 | 0.22746 | 0.0129 | -2.6317
-19 | -0.5803 | 0.22046 | 0.0086 | -2.6322
-17.5 | -0.535 | 0.19296 | -0.0042 | -2.7726
-17 | -0.5183 | 0.18523 | -0.0086 | -2.7981
-16.5 | -0.4968 | 0.18002 | -0.0124 | -2.7597
-16 | -0.4785 | 0.17212 | -0.0172 | -2.78
-15.5 | -0.4845 | 0.15718 | -0.0225 | -3.0825
-15 | -0.4722 | 0.15021 | -0.0256 | -3.1436
-14.5 | -0.4436 | 0.14492 | -0.0307 | -3.061
-14 | -0.4368 | 0.13513 | -0.0355 | -3.2324
-13.5 | -0.4183 | 0.13327 | -0.0347 | -3.1387
-13 | -0.4248 | 0.12473 | -0.0354 | -3.4058
-12.5 | -0.4039 | 0.12145 | -0.0364 | -3.3256
-12 | -0.4489 | 0.10156 | -0.0447 | -4.42
-11.5 | -0.4386 | 0.09493 | -0.0481 | -4.6202
-11 | -0.4704 | 0.08019 | -0.0572 | -5.8661
-10.5 | -0.4477 | 0.07353 | -0.0649 | -6.0887
-10 | -0.4527 | 0.06425 | -0.0759 | -7.0459
-9.5 | -0.3942 | 0.04995 | -0.1037 | -7.8919
-8.5 | -0.4948 | 0.01866 | -0.0911 | -26.5166
-8 | -0.4655 | 0.01571 | -0.0859 | -29.6308
-7.5 | -0.4714 | 0.0078 | -0.0755 | -60.4359
-7 | -0.4256 | 0.00679 | -0.072 | -62.6804
-6.5 | -0.3739 | 0.00631 | -0.0695 | -59.2552
-6 | -0.3206 | 0.00598 | -0.0674 | -53.612
-5.5 | -0.2668 | 0.00573 | -0.0655 | -46.562
-5 | -0.212 | 0.00561 | -0.0639 | -37.7897
-4.5 | -0.1563 | 0.00554 | -0.0626 | -28.213
-4 | -0.0997 | 0.00556 | -0.0616 | -17.9317
-3.5 | -0.0459 | 0.00567 | -0.0601 | -8.0952
-3 | 0.0076 | 0.00569 | -0.0587 | 1.3357
-2.5 | 0.0642 | 0.00583 | -0.058 | 11.012
-2 | 0.1185 | 0.00583 | -0.0568 | 20.3259
-1 | 0.225 | 0.00559 | -0.0542 | 40.2504
0 | 0.332 | 0.00538 | -0.0517 | 61.71
0.5 | 0.3871 | 0.00539 | -0.051 | 71.8182
1 | 0.4418 | 0.00544 | -0.0501 | 81.2132
1.5 | 0.4959 | 0.0055 | -0.0492 | 90.1636
2 | 0.5483 | 0.00569 | -0.0479 | 96.362
2.5 | 0.5968 | 0.00605 | -0.0458 | 98.6446
3 | 0.6483 | 0.00624 | -0.0443 | 103.8942
4 | 0.7549 | 0.00646 | -0.042 | 116.8576
4.5 | 0.7893 | 0.00629 | -0.0369 | 125.4849
5 | 0.7975 | 0.00592 | -0.0256 | 134.7128
6.5 | 1.0483 | 0.0073 | -0.0432 | 143.6027
7 | 1.1094 | 0.00763 | -0.0437 | 145.3997
7.5 | 1.1671 | 0.00795 | -0.0435 | 146.805
8 | 1.2245 | 0.0083 | -0.043 | 147.5301
8.5 | 1.2812 | 0.00874 | -0.0425 | 146.5904
9.5 | 1.3882 | 0.0097 | -0.0397 | 143.1134
10 | 1.4388 | 0.01014 | -0.0377 | 141.8935
10.5 | 1.4863 | 0.01069 | -0.035 | 139.0365
11 | 1.5317 | 0.01128 | -0.0318 | 135.789
11.5 | 1.5753 | 0.01198 | -0.0283 | 131.4942
12 | 1.6165 | 0.01298 | -0.0244 | 124.5378
12.5 | 1.6607 | 0.01377 | -0.0211 | 120.6028
13 | 1.6898 | 0.01503 | -0.0152 | 112.4285
13.5 | 1.7193 | 0.01635 | -0.0098 | 105.156
14 | 1.7534 | 0.01745 | -0.0054 | 100.4814
14.5 | 1.762 | 0.01991 | 0.0018 | 88.4982
15 | 1.7667 | 0.0229 | 0.0078 | 77.1485
15.5 | 1.7626 | 0.02719 | 0.0122 | 64.8253
16 | 1.7598 | 0.0324 | 0.0141 | 54.3148
16.5 | 1.7576 | 0.03871 | 0.0135 | 45.4043
17 | 1.6776 | 0.05514 | 0.0072 | 30.4244
17.5 | 1.6073 | 0.07123 | 0.0004 | 22.5649
18 | 1.6185 | 0.07701 | -0.0013 | 21.0168
18.5 | 1.5694 | 0.09097 | -0.0072 | 17.2518
19 | 1.5329 | 0.10353 | -0.0127 | 14.8063
19.5 | 1.4967 | 0.11625 | -0.0185 | 12.8748
20 | 1.4677 | 0.12821 | -0.0242 | 11.4476

## 151. Re 20M Mach 0.50 (1)
BIGFOIL.COM POLAR EXPORT
fg2
Fage & Collins 2 |  |  |  | Cl Max: | 1.391 | at alpha= | 8 | deg
JavaFoil+Calcfoil stall+Eppler ext transition |  |  |  | L/D Max: | 200.785 | at alpha= | 5.5 | deg
Re: | 20000000 |  |  | Cd Min: | 0.00411 | at alpha= | -7 | deg
Mach: | 0.5 |  |  | Cl=0 at alpha= | -3.5306 | deg
|  |  |  | @ Cl=0.1, Cd= | 0.0041256
|  |  |  | @ Cl=0.4, Cd= | 0.0042181
|  |  |  | @ Cl=0.6, Cd= | 0.0050463
alpha (deg) | Cl | Cd | Cm | Cl/Cd
-20 | -0.792 | 0.13474 | -0.007 | -5.877
-19.5 | -0.766 | 0.13644 | -0.008 | -5.614
-19 | -0.743 | 0.133 | -0.009 | -5.59
-18.5 | -0.72 | 0.1296 | -0.009 | -5.559
-18 | -0.697 | 0.12573 | -0.01 | -5.544
-17.5 | -0.673 | 0.12139 | -0.01 | -5.548
-17 | -0.652 | 0.1126 | -0.011 | -5.793
-16.5 | -0.629 | 0.10914 | -0.012 | -5.76
-16 | -0.606 | 0.10492 | -0.013 | -5.775
-15.5 | -0.583 | 0.10422 | -0.013 | -5.593
-15 | -0.56 | 0.10182 | -0.014 | -5.502
-14.5 | -0.537 | 0.09575 | -0.015 | -5.611
-14 | -0.514 | 0.08857 | -0.016 | -5.806
-13.5 | -0.492 | 0.08185 | -0.017 | -6.011
-13 | -0.47 | 0.07544 | -0.019 | -6.225
-12.5 | -0.447 | 0.07021 | -0.02 | -6.365
-12 | -0.426 | 0.0621 | -0.022 | -6.867
-11.5 | -0.404 | 0.05651 | -0.024 | -7.156
-11 | -0.399 | 0.03487 | -0.03 | -11.437
-10.5 | -0.422 | 0.0078 | -0.038 | -54.057
-10 | -0.397 | 0.00702 | -0.04 | -56.544
-9.5 | -0.368 | 0.00509 | -0.042 | -72.172
-9 | -0.338 | 0.00528 | -0.043 | -63.95
-8.5 | -0.308 | 0.00462 | -0.045 | -66.626
-8 | -0.277 | 0.00504 | -0.046 | -55.065
-7.5 | -0.247 | 0.0043 | -0.047 | -57.431
-7 | -0.216 | 0.00411 | -0.049 | -52.647
-6.5 | -0.186 | 0.00456 | -0.05 | -40.719
-6 | -0.239 | 0.00424 | -0.052 | -56.534
-5.5 | -0.171 | 0.03614 | -0.025 | -4.722
-5 | -0.134 | 0.03411 | -0.026 | -3.941
-4.5 | -0.092 | 0.03247 | -0.027 | -2.836
-4 | -0.046 | 0.03161 | -0.028 | -1.457
-3.5 | 0.003 | 0.0042 | -0.058 | 0.688
-3 | 0.065 | 0.00412 | -0.06 | 15.67
-2.5 | 0.128 | 0.00413 | -0.061 | 30.908
-2 | 0.192 | 0.00413 | -0.062 | 46.424
-1.5 | 0.256 | 0.00413 | -0.064 | 62.056
-1 | 0.321 | 0.00415 | -0.065 | 77.352
-0.5 | 0.387 | 0.00422 | -0.066 | 91.661
0 | 0.455 | 0.00421 | -0.068 | 108.142
0.5 | 0.52 | 0.00422 | -0.069 | 123.211
1 | 0.586 | 0.00479 | -0.07 | 122.273
1.5 | 0.651 | 0.00598 | -0.071 | 108.906
2 | 0.716 | 0.00505 | -0.073 | 141.883
2.5 | 0.781 | 0.0055 | -0.074 | 142.096
3 | 0.846 | 0.00528 | -0.075 | 160.236
3.5 | 0.911 | 0.0052 | -0.076 | 175.124
4 | 0.976 | 0.00681 | -0.077 | 143.398
4.5 | 1.04 | 0.00683 | -0.079 | 152.394
5 | 1.104 | 0.0056 | -0.08 | 197.042
5.5 | 1.168 | 0.00582 | -0.081 | 200.785
6 | 1.227 | 0.00652 | -0.082 | 188.178
6.5 | 1.284 | 0.00687 | -0.083 | 186.988
7 | 1.338 | 0.00954 | -0.084 | 140.284
7.5 | 1.382 | 0.00823 | -0.085 | 168.023
8 | 1.391 | 0.01216 | -0.086 | 114.373
8.5 | 1.345 | 0.01404 | -0.087 | 95.797
9 | 0.755 | 0.02892 | -0.078 | 26.096
9.5 | 0.792 | 0.02862 | -0.08 | 27.678
10 | 0.791 | 0.04265 | -0.076 | 18.539
10.5 | 0.799 | 0.05488 | -0.072 | 14.553
11 | 0.873 | 0.03578 | -0.081 | 24.412
11.5 | 0.887 | 0.04476 | -0.079 | 19.809
12 | 0.88 | 0.06569 | -0.072 | 13.393
12.5 | 0.913 | 0.06344 | -0.074 | 14.397
13 | 0.941 | 0.06819 | -0.074 | 13.804

## 152. Re 20M Mach 0.50 (2)
BIGFOIL.COM POLAR EXPORT
fg2
Fage & Collins 2 |  |  |  | Cl Max: | 1.4101 | at alpha= | 8.5 | deg
XFOIL ncrit=9 |  |  |  | L/D Max: | 151.004 | at alpha= | 5.5 | deg
Re: | 20000000 |  |  | Cd Min: | 0.11212 | at alpha= | 13.5 | deg
Mach: | 0.5 |  |  | Cl=0 at alpha= | -99 | deg
|  |  |  | @ Cl=0.1, Cd= | 0.00547
|  |  |  | @ Cl=0.4, Cd= | 0.00547
|  |  |  | @ Cl=0.6, Cd= | 0.0060585
alpha (deg) | Cl | Cd | Cm | Cl/Cd
0.5 | 0.4291 | 0.00547 | -0.054 | 78.4461
1 | 0.4911 | 0.00551 | -0.0527 | 89.1289
1.5 | 0.5514 | 0.00562 | -0.0511 | 98.1139
2 | 0.6046 | 0.0061 | -0.048 | 99.1148
2.5 | 0.6634 | 0.00629 | -0.046 | 105.469
3 | 0.7223 | 0.00645 | -0.0438 | 111.9845
3.5 | 0.7831 | 0.00658 | -0.0419 | 119.0122
4 | 0.8436 | 0.00673 | -0.0397 | 125.3492
5 | 0.9864 | 0.0066 | -0.0408 | 149.4545
5.5 | 1.0827 | 0.00717 | -0.0454 | 151.0042
6 | 1.1545 | 0.00767 | -0.0443 | 150.5215
6.5 | 1.2049 | 0.00813 | -0.0384 | 148.2042
7 | 1.2749 | 0.00863 | -0.0361 | 147.7289
7.5 | 1.3442 | 0.0093 | -0.0331 | 144.5376
8 | 1.4007 | 0.01075 | -0.0274 | 130.2977
8.5 | 1.4101 | 0.01355 | -0.0144 | 104.0664
9 | 1.3963 | 0.01633 | 0.001 | 85.5052
9.5 | 1.3745 | 0.02051 | 0.0137 | 67.0161
10 | 1.3464 | 0.02683 | 0.0204 | 50.1826
10.5 | 1.3137 | 0.03673 | 0.0187 | 35.7664
11 | 1.2785 | 0.04839 | 0.0137 | 26.4207
11.5 | 1.2372 | 0.06071 | 0.0081 | 20.3789
12 | 1.1995 | 0.07304 | 0.0024 | 16.4225
12.5 | 1.1676 | 0.08523 | -0.0035 | 13.6994
13 | 1.1287 | 0.09904 | -0.0107 | 11.3964
13.5 | 1.1007 | 0.11212 | -0.0174 | 9.8172