## index
index | Re | Mach | Datasource
1 | 50000 | 0 | JavaFoil+Calcfoil stall+Eppler ext transition
2 | 50000 | 0 | XFOIL ncrit=9
3 | 50000 | 0.1 | JavaFoil+Calcfoil stall+Eppler ext transition
4 | 50000 | 0.1 | XFOIL ncrit=9
5 | 50000 | 0.25 | JavaFoil+Calcfoil stall+Eppler ext transition
6 | 50000 | 0.25 | XFOIL ncrit=9
7 | 50000 | 0.5 | JavaFoil+Calcfoil stall+Eppler ext transition
8 | 50000 | 0.5 | XFOIL ncrit=9
9 | 100000 | 0 | JavaFoil+Calcfoil stall+Eppler ext transition
10 | 100000 | 0 | XFOIL ncrit=9
11 | 100000 | 0.1 | JavaFoil+Calcfoil stall+Eppler ext transition
12 | 100000 | 0.1 | XFOIL ncrit=9
13 | 100000 | 0.25 | JavaFoil+Calcfoil stall+Eppler ext transition
14 | 100000 | 0.25 | XFOIL ncrit=9
15 | 100000 | 0.5 | JavaFoil+Calcfoil stall+Eppler ext transition
16 | 100000 | 0.5 | XFOIL ncrit=9
17 | 250000 | 0 | JavaFoil+Calcfoil stall+Eppler ext transition
18 | 250000 | 0 | XFOIL ncrit=9
19 | 250000 | 0.1 | JavaFoil+Calcfoil stall+Eppler ext transition
20 | 250000 | 0.1 | XFOIL ncrit=9
21 | 250000 | 0.25 | JavaFoil+Calcfoil stall+Eppler ext transition
22 | 250000 | 0.25 | XFOIL ncrit=9
23 | 250000 | 0.5 | JavaFoil+Calcfoil stall+Eppler ext transition
24 | 250000 | 0.5 | XFOIL ncrit=9
25 | 500000 | 0 | JavaFoil+Calcfoil stall+Eppler ext transition
26 | 500000 | 0 | XFOIL ncrit=9
27 | 500000 | 0.1 | JavaFoil+Calcfoil stall+Eppler ext transition
28 | 500000 | 0.1 | XFOIL ncrit=9
29 | 500000 | 0.25 | JavaFoil+Calcfoil stall+Eppler ext transition
30 | 500000 | 0.25 | XFOIL ncrit=9
31 | 500000 | 0.5 | JavaFoil+Calcfoil stall+Eppler ext transition
32 | 500000 | 0.5 | XFOIL ncrit=9
33 | 750000 | 0 | JavaFoil+Calcfoil stall+Eppler ext transition
34 | 750000 | 0 | XFOIL ncrit=9
35 | 750000 | 0.1 | JavaFoil+Calcfoil stall+Eppler ext transition
36 | 750000 | 0.1 | XFOIL ncrit=9
37 | 750000 | 0.25 | JavaFoil+Calcfoil stall+Eppler ext transition
38 | 750000 | 0.25 | XFOIL ncrit=9
39 | 750000 | 0.5 | JavaFoil+Calcfoil stall+Eppler ext transition
40 | 750000 | 0.5 | XFOIL ncrit=9
41 | 1000000 | 0 | JavaFoil+Calcfoil stall+Eppler ext transition
42 | 1000000 | 0 | XFOIL ncrit=9
43 | 1000000 | 0.1 | JavaFoil+Calcfoil stall+Eppler ext transition
44 | 1000000 | 0.1 | XFOIL ncrit=9
45 | 1000000 | 0.25 | JavaFoil+Calcfoil stall+Eppler ext transition
46 | 1000000 | 0.25 | XFOIL ncrit=9
47 | 1000000 | 0.5 | JavaFoil+Calcfoil stall+Eppler ext transition
48 | 1000000 | 0.5 | XFOIL ncrit=9
49 | 2000000 | 0 | JavaFoil+Calcfoil stall+Eppler ext transition
50 | 2000000 | 0 | XFOIL ncrit=9
51 | 2000000 | 0.1 | JavaFoil+Calcfoil stall+Eppler ext transition
52 | 2000000 | 0.1 | XFOIL ncrit=9
53 | 2000000 | 0.25 | JavaFoil+Calcfoil stall+Eppler ext transition
54 | 2000000 | 0.25 | XFOIL ncrit=9
55 | 2000000 | 0.5 | JavaFoil+Calcfoil stall+Eppler ext transition
56 | 2000000 | 0.5 | XFOIL ncrit=9
57 | 3000000 | 0 | JavaFoil+Calcfoil stall+Eppler ext transition
58 | 3000000 | 0 | XFOIL ncrit=9
59 | 3000000 | 0.1 | JavaFoil+Calcfoil stall+Eppler ext transition
60 | 3000000 | 0.1 | XFOIL ncrit=9
61 | 3000000 | 0.25 | JavaFoil+Calcfoil stall+Eppler ext transition
62 | 3000000 | 0.25 | XFOIL ncrit=9
63 | 3000000 | 0.5 | JavaFoil+Calcfoil stall+Eppler ext transition
64 | 3000000 | 0.5 | XFOIL ncrit=9
65 | 4000000 | 0 | JavaFoil+Calcfoil stall+Eppler ext transition
66 | 4000000 | 0 | XFOIL ncrit=9
67 | 4000000 | 0.1 | JavaFoil+Calcfoil stall+Eppler ext transition
68 | 4000000 | 0.1 | XFOIL ncrit=9
69 | 4000000 | 0.25 | JavaFoil+Calcfoil stall+Eppler ext transition
70 | 4000000 | 0.25 | XFOIL ncrit=9
71 | 4000000 | 0.5 | JavaFoil+Calcfoil stall+Eppler ext transition
72 | 4000000 | 0.5 | XFOIL ncrit=9
73 | 5000000 | 0 | JavaFoil+Calcfoil stall+Eppler ext transition
74 | 5000000 | 0 | XFOIL ncrit=9
75 | 5000000 | 0.1 | JavaFoil+Calcfoil stall+Eppler ext transition
76 | 5000000 | 0.1 | XFOIL ncrit=9
77 | 5000000 | 0.25 | JavaFoil+Calcfoil stall+Eppler ext transition
78 | 5000000 | 0.25 | XFOIL ncrit=9
79 | 5000000 | 0.5 | JavaFoil+Calcfoil stall+Eppler ext transition
80 | 5000000 | 0.5 | XFOIL ncrit=9
81 | 6000000 | 0 | JavaFoil+Calcfoil stall+Eppler ext transition
82 | 6000000 | 0 | XFOIL ncrit=9
83 | 6000000 | 0.1 | JavaFoil+Calcfoil stall+Eppler ext transition
84 | 6000000 | 0.1 | XFOIL ncrit=9
85 | 6000000 | 0.25 | JavaFoil+Calcfoil stall+Eppler ext transition
86 | 6000000 | 0.25 | XFOIL ncrit=9
87 | 6000000 | 0.5 | JavaFoil+Calcfoil stall+Eppler ext transition
88 | 6000000 | 0.5 | XFOIL ncrit=9
89 | 7000000 | 0 | JavaFoil+Calcfoil stall+Eppler ext transition
90 | 7000000 | 0 | XFOIL ncrit=9
91 | 7000000 | 0.1 | JavaFoil+Calcfoil stall+Eppler ext transition
92 | 7000000 | 0.1 | XFOIL ncrit=9
93 | 7000000 | 0.25 | JavaFoil+Calcfoil stall+Eppler ext transition
94 | 7000000 | 0.25 | XFOIL ncrit=9
95 | 7000000 | 0.5 | JavaFoil+Calcfoil stall+Eppler ext transition
96 | 7000000 | 0.5 | XFOIL ncrit=9
97 | 8000000 | 0 | JavaFoil+Calcfoil stall+Eppler ext transition
98 | 8000000 | 0 | XFOIL ncrit=9
99 | 8000000 | 0.1 | JavaFoil+Calcfoil stall+Eppler ext transition
100 | 8000000 | 0.1 | XFOIL ncrit=9
101 | 8000000 | 0.25 | JavaFoil+Calcfoil stall+Eppler ext transition
102 | 8000000 | 0.25 | XFOIL ncrit=9
103 | 8000000 | 0.5 | JavaFoil+Calcfoil stall+Eppler ext transition
104 | 8000000 | 0.5 | XFOIL ncrit=9
105 | 10000000 | 0 | JavaFoil+Calcfoil stall+Eppler ext transition
106 | 10000000 | 0 | XFOIL ncrit=9
107 | 10000000 | 0.1 | JavaFoil+Calcfoil stall+Eppler ext transition
108 | 10000000 | 0.1 | XFOIL ncrit=9
109 | 10000000 | 0.25 | JavaFoil+Calcfoil stall+Eppler ext transition
110 | 10000000 | 0.25 | XFOIL ncrit=9
111 | 10000000 | 0.5 | JavaFoil+Calcfoil stall+Eppler ext transition
112 | 10000000 | 0.5 | XFOIL ncrit=9
113 | 12000000 | 0 | JavaFoil+Calcfoil stall+Eppler ext transition
114 | 12000000 | 0 | XFOIL ncrit=9
115 | 12000000 | 0.1 | JavaFoil+Calcfoil stall+Eppler ext transition
116 | 12000000 | 0.1 | XFOIL ncrit=9
117 | 12000000 | 0.25 | JavaFoil+Calcfoil stall+Eppler ext transition
118 | 12000000 | 0.25 | XFOIL ncrit=9
119 | 12000000 | 0.5 | JavaFoil+Calcfoil stall+Eppler ext transition
120 | 12000000 | 0.5 | XFOIL ncrit=9
121 | 14000000 | 0 | JavaFoil+Calcfoil stall+Eppler ext transition
122 | 14000000 | 0 | XFOIL ncrit=9
123 | 14000000 | 0.1 | JavaFoil+Calcfoil stall+Eppler ext transition
124 | 14000000 | 0.1 | XFOIL ncrit=9
125 | 14000000 | 0.25 | JavaFoil+Calcfoil stall+Eppler ext transition
126 | 14000000 | 0.25 | XFOIL ncrit=9
127 | 14000000 | 0.5 | JavaFoil+Calcfoil stall+Eppler ext transition
128 | 14000000 | 0.5 | XFOIL ncrit=9
129 | 16000000 | 0 | JavaFoil+Calcfoil stall+Eppler ext transition
130 | 16000000 | 0 | XFOIL ncrit=9
131 | 16000000 | 0.1 | JavaFoil+Calcfoil stall+Eppler ext transition
132 | 16000000 | 0.1 | XFOIL ncrit=9
133 | 16000000 | 0.25 | JavaFoil+Calcfoil stall+Eppler ext transition
134 | 16000000 | 0.25 | XFOIL ncrit=9
135 | 16000000 | 0.5 | JavaFoil+Calcfoil stall+Eppler ext transition
136 | 16000000 | 0.5 | XFOIL ncrit=9
137 | 18000000 | 0 | JavaFoil+Calcfoil stall+Eppler ext transition
138 | 18000000 | 0 | XFOIL ncrit=9
139 | 18000000 | 0.1 | JavaFoil+Calcfoil stall+Eppler ext transition
140 | 18000000 | 0.1 | XFOIL ncrit=9
141 | 18000000 | 0.25 | JavaFoil+Calcfoil stall+Eppler ext transition
142 | 18000000 | 0.25 | XFOIL ncrit=9
143 | 18000000 | 0.5 | JavaFoil+Calcfoil stall+Eppler ext transition
144 | 18000000 | 0.5 | XFOIL ncrit=9
145 | 20000000 | 0 | JavaFoil+Calcfoil stall+Eppler ext transition
146 | 20000000 | 0 | XFOIL ncrit=9
147 | 20000000 | 0.1 | JavaFoil+Calcfoil stall+Eppler ext transition
148 | 20000000 | 0.1 | XFOIL ncrit=9
149 | 20000000 | 0.25 | JavaFoil+Calcfoil stall+Eppler ext transition
150 | 20000000 | 0.25 | XFOIL ncrit=9
151 | 20000000 | 0.5 | JavaFoil+Calcfoil stall+Eppler ext transition
152 | 20000000 | 0.5 | XFOIL ncrit=9

## 1. Re 50k Mach 0.00 (1)
BIGFOIL.COM POLAR EXPORT
NACA64-613 a=0.8
NACA64-613 a=0.8 |  |  |  | Cl Max: | 1.259 | at alpha= | 6.5 | deg
JavaFoil+Calcfoil stall+Eppler ext transition |  |  |  | L/D Max: | 45.172 | at alpha= | 5 | deg
Re: | 50000 |  |  | Cd Min: | 0.01795 | at alpha= | -2 | deg
Mach: | 0 |  |  | Cl=0 at alpha= | -4.6875 | deg
|  |  |  | @ Cl=0.1, Cd= | 0.041773
|  |  |  | @ Cl=0.4, Cd= | 0.018785
|  |  |  | @ Cl=0.6, Cd= | 0.019043
alpha (deg) | Cl | Cd | Cm | Cl/Cd
-19.5 | -0.482 | 0.37542 | -0.029 | -1.283
-19 | -0.498 | 0.35598 | -0.03 | -1.399
-18.5 | -0.514 | 0.32521 | -0.03 | -1.582
-18 | -0.527 | 0.30661 | -0.03 | -1.72
-17.5 | -0.539 | 0.28036 | -0.03 | -1.922
-17 | -0.55 | 0.26143 | -0.031 | -2.103
-16.5 | -0.559 | 0.25225 | -0.032 | -2.216
-16 | -0.567 | 0.22559 | -0.032 | -2.512
-15.5 | -0.572 | 0.21071 | -0.033 | -2.717
-15 | -0.576 | 0.19109 | -0.033 | -3.014
-14.5 | -0.577 | 0.18198 | -0.034 | -3.171
-14 | -0.575 | 0.16858 | -0.035 | -3.413
-13.5 | -0.571 | 0.15933 | -0.035 | -3.583
-13 | -0.563 | 0.14389 | -0.035 | -3.912
-12.5 | -0.552 | 0.13594 | -0.036 | -4.06
-12 | -0.537 | 0.12517 | -0.036 | -4.291
-11.5 | -0.519 | 0.11247 | -0.037 | -4.615
-11 | -0.497 | 0.10579 | -0.038 | -4.701
-10.5 | -0.472 | 0.09717 | -0.039 | -4.86
-10 | -0.444 | 0.09116 | -0.04 | -4.868
-9.5 | -0.412 | 0.08472 | -0.04 | -4.864
-9 | -0.377 | 0.07905 | -0.041 | -4.764
-8.5 | -0.339 | 0.07316 | -0.042 | -4.627
-8 | -0.299 | 0.06781 | -0.042 | -4.403
-7.5 | -0.257 | 0.06365 | -0.043 | -4.036
-7 | -0.214 | 0.05922 | -0.043 | -3.608
-6.5 | -0.169 | 0.05546 | -0.044 | -3.051
-6 | -0.124 | 0.05263 | -0.044 | -2.349
-5.5 | -0.077 | 0.0499 | -0.045 | -1.548
-5 | -0.03 | 0.04708 | -0.046 | -0.639
-4.5 | 0.018 | 0.045 | -0.047 | 0.39
-4 | 0.066 | 0.04297 | -0.049 | 1.526
-3.5 | 0.114 | 0.04128 | -0.05 | 2.76
-3 | 0.163 | 0.03998 | -0.052 | 4.066
-2.5 | 0.262 | 0.01798 | -0.107 | 14.576
-2 | 0.322 | 0.01795 | -0.108 | 17.957
-1.5 | 0.364 | 0.01931 | -0.102 | 18.838
-1 | 0.423 | 0.01845 | -0.103 | 22.934
-0.5 | 0.483 | 0.01881 | -0.104 | 25.673
0 | 0.548 | 0.01881 | -0.11 | 29.123
0.5 | 0.606 | 0.01907 | -0.11 | 31.758
1 | 0.664 | 0.01946 | -0.111 | 34.105
1.5 | 0.721 | 0.01986 | -0.111 | 36.312
2 | 0.778 | 0.02031 | -0.112 | 38.329
2.5 | 0.835 | 0.0208 | -0.112 | 40.16
3 | 0.892 | 0.02133 | -0.112 | 41.806
3.5 | 0.943 | 0.02192 | -0.113 | 43.02
4 | 0.997 | 0.02263 | -0.113 | 44.029
4.5 | 1.049 | 0.02336 | -0.113 | 44.902
5 | 1.098 | 0.02432 | -0.114 | 45.172
5.5 | 1.144 | 0.02542 | -0.113 | 45.003
6 | 1.213 | 0.0283 | -0.116 | 42.852
6.5 | 1.259 | 0.02953 | -0.116 | 42.624
7 | 1.082 | 0.05309 | -0.056 | 20.391
7.5 | 1.116 | 0.0571 | -0.053 | 19.544
8 | 1.146 | 0.06115 | -0.051 | 18.739
8.5 | 1.173 | 0.06588 | -0.05 | 17.8
9 | 1.195 | 0.07129 | -0.047 | 16.766
9.5 | 1.215 | 0.07669 | -0.048 | 15.84
10 | 1.227 | 0.08287 | -0.046 | 14.806
10.5 | 1.232 | 0.09087 | -0.046 | 13.561
11 | 1.232 | 0.09769 | -0.044 | 12.608
11.5 | 1.226 | 0.10522 | -0.044 | 11.651

## 2. Re 50k Mach 0.00 (2)
BIGFOIL.COM POLAR EXPORT
NACA64-613 a=0.8
NACA64-613 a=0.8 |  |  |  | Cl Max: | 1.4145 | at alpha= | 12 | deg
XFOIL ncrit=9 |  |  |  | L/D Max: | 26.0995 | at alpha= | 9.5 | deg
Re: | 50000 |  |  | Cd Min: | 0.22888 | at alpha= | -19.5 | deg
Mach: | 0 |  |  | Cl=0 at alpha= | 0.85742 | deg
|  |  |  | @ Cl=0.1, Cd= | 0.040696
|  |  |  | @ Cl=0.4, Cd= | 0.061554
|  |  |  | @ Cl=0.6, Cd= | 0.080703
alpha (deg) | Cl | Cd | Cm | Cl/Cd
-20 | -0.5035 | 0.2288 | -0.0099 | -2.2006
-19.5 | -0.4963 | 0.22888 | -0.0155 | -2.1684
-19 | -0.4739 | 0.21819 | -0.0181 | -2.172
-18.5 | -0.453 | 0.21063 | -0.0206 | -2.1507
-18 | -0.4413 | 0.20699 | -0.0249 | -2.132
-17.5 | -0.4291 | 0.20144 | -0.0287 | -2.1302
-17 | -0.4062 | 0.19311 | -0.0304 | -2.1035
-16.5 | -0.4033 | 0.19157 | -0.0349 | -2.1052
-16 | -0.3802 | 0.18169 | -0.0365 | -2.0926
-15.5 | -0.3676 | 0.17652 | -0.0391 | -2.0825
-15 | -0.3566 | 0.17041 | -0.0415 | -2.0926
-14.5 | -0.3479 | 0.16585 | -0.0435 | -2.0977
-14 | -0.334 | 0.15876 | -0.0448 | -2.1038
-13.5 | -0.3362 | 0.15585 | -0.0466 | -2.1572
-13 | -0.3179 | 0.14792 | -0.0461 | -2.1491
-12.5 | -0.3239 | 0.1442 | -0.0463 | -2.2462
-12 | -0.3345 | 0.14189 | -0.0454 | -2.3575
-11.5 | -0.3223 | 0.13514 | -0.0428 | -2.3849
-11 | -0.3233 | 0.13042 | -0.0403 | -2.4789
-10.5 | -0.3341 | 0.12678 | -0.0376 | -2.6353
-10 | -0.3475 | 0.12347 | -0.0346 | -2.8144
-9.5 | -0.3465 | 0.11896 | -0.0307 | -2.9127
-9 | -0.3574 | 0.11563 | -0.0267 | -3.0909
-8.5 | -0.3835 | 0.11359 | -0.0223 | -3.3762
-8 | -0.3803 | 0.10845 | -0.0179 | -3.5067
-7.5 | -0.399 | 0.10595 | -0.0127 | -3.7659
-7 | -0.3992 | 0.10166 | -0.0076 | -3.9268
-6.5 | -0.4143 | 0.09892 | -0.0014 | -4.1882
-6 | -0.444 | 0.09726 | 0.0062 | -4.5651
-5.5 | -0.4212 | 0.09162 | 0.0104 | -4.5972
-4.5 | -0.4435 | 0.05043 | -0.0547 | -8.7944
-4 | -0.3849 | 0.04364 | -0.0597 | -8.8199
-3.5 | -0.3338 | 0.03987 | -0.0613 | -8.3722
-3 | -0.2853 | 0.03746 | -0.0615 | -7.6161
-2.5 | -0.2403 | 0.03573 | -0.0608 | -6.7254
-2 | -0.1977 | 0.03475 | -0.0594 | -5.6892
-1.5 | -0.1478 | 0.03376 | -0.0599 | -4.378
-1 | -0.1413 | 0.03328 | -0.0454 | -4.2458
-0.5 | -0.1393 | 0.03243 | -0.033 | -4.2954
0 | -0.0914 | 0.03307 | -0.037 | -2.7638
0.5 | -0.0366 | 0.03482 | -0.0419 | -1.0511
1 | 0.0146 | 0.03676 | -0.0458 | 0.39717
1.5 | 0.0623 | 0.03884 | -0.0488 | 1.604
2 | 0.107 | 0.04104 | -0.0512 | 2.6072
2.5 | 0.1491 | 0.04338 | -0.0531 | 3.4371
3 | 0.1892 | 0.04587 | -0.0546 | 4.1247
3.5 | 0.2276 | 0.04851 | -0.056 | 4.6918
4 | 0.2829 | 0.05246 | -0.0608 | 5.3927
4.5 | 0.3447 | 0.05713 | -0.0668 | 6.0336
5 | 0.4062 | 0.06205 | -0.0726 | 6.5463
6 | 0.4935 | 0.06999 | -0.0781 | 7.051
6.5 | 0.5454 | 0.07513 | -0.0821 | 7.2594
7 | 0.5868 | 0.07956 | -0.0845 | 7.3756
7.5 | 0.6435 | 0.08447 | -0.0881 | 7.6181
8 | 0.7769 | 0.08073 | -0.0887 | 9.6234
8.5 | 0.8421 | 0.0813 | -0.088 | 10.3579
9 | 0.9378 | 0.07722 | -0.0855 | 12.1445
9.5 | 1.1536 | 0.0442 | -0.0689 | 26.0995
10 | 1.1428 | 0.04683 | -0.057 | 24.4032
10.5 | 1.2298 | 0.05033 | -0.0558 | 24.4347
11 | 1.3562 | 0.05767 | -0.0618 | 23.5166
11.5 | 1.3779 | 0.06433 | -0.0586 | 21.4192
12 | 1.4145 | 0.07466 | -0.0583 | 18.9459
12.5 | 1.3835 | 0.08189 | -0.0516 | 16.8946
13 | 1.3453 | 0.09036 | -0.047 | 14.8882
13.5 | 1.2147 | 0.10281 | -0.0463 | 11.815
14 | 1.1439 | 0.11978 | -0.0531 | 9.55
15.5 | 0.9704 | 0.20736 | -0.1108 | 4.6798
16 | 0.9802 | 0.21453 | -0.1139 | 4.5691
16.5 | 0.9974 | 0.22277 | -0.1165 | 4.4773
17 | 1.0025 | 0.2281 | -0.1208 | 4.395

## 3. Re 50k Mach 0.10 (1)
BIGFOIL.COM POLAR EXPORT
NACA64-613 a=0.8
NACA64-613 a=0.8 |  |  |  | Cl Max: | 1.264 | at alpha= | 6.5 | deg
JavaFoil+Calcfoil stall+Eppler ext transition |  |  |  | L/D Max: | 45.052 | at alpha= | 5 | deg
Re: | 50000 |  |  | Cd Min: | 0.01798 | at alpha= | -2.5 | deg
Mach: | 0.1 |  |  | Cl=0 at alpha= | -4.6875 | deg
|  |  |  | @ Cl=0.1, Cd= | 0.041866
|  |  |  | @ Cl=0.4, Cd= | 0.018902
|  |  |  | @ Cl=0.6, Cd= | 0.019149
alpha (deg) | Cl | Cd | Cm | Cl/Cd
-19 | -0.453 | 0.38832 | -0.029 | -1.167
-18.5 | -0.472 | 0.34446 | -0.03 | -1.371
-18 | -0.488 | 0.32352 | -0.03 | -1.508
-17.5 | -0.502 | 0.31604 | -0.03 | -1.59
-17 | -0.516 | 0.2747 | -0.031 | -1.879
-16.5 | -0.529 | 0.26325 | -0.031 | -2.008
-16 | -0.539 | 0.2459 | -0.032 | -2.193
-15.5 | -0.548 | 0.21626 | -0.033 | -2.535
-15 | -0.555 | 0.20572 | -0.033 | -2.696
-14.5 | -0.559 | 0.18408 | -0.034 | -3.036
-14 | -0.56 | 0.17566 | -0.034 | -3.188
-13.5 | -0.558 | 0.15786 | -0.035 | -3.535
-13 | -0.553 | 0.14546 | -0.035 | -3.799
-12.5 | -0.544 | 0.13548 | -0.036 | -4.014
-12 | -0.531 | 0.12598 | -0.036 | -4.215
-11.5 | -0.515 | 0.11821 | -0.037 | -4.354
-11 | -0.494 | 0.10684 | -0.038 | -4.627
-10.5 | -0.47 | 0.10017 | -0.039 | -4.697
-10 | -0.443 | 0.09135 | -0.039 | -4.849
-9.5 | -0.412 | 0.08521 | -0.04 | -4.834
-9 | -0.377 | 0.07913 | -0.041 | -4.762
-8.5 | -0.339 | 0.0729 | -0.042 | -4.651
-8 | -0.299 | 0.06859 | -0.042 | -4.364
-7.5 | -0.258 | 0.06396 | -0.043 | -4.028
-7 | -0.214 | 0.05967 | -0.043 | -3.594
-6.5 | -0.17 | 0.05578 | -0.044 | -3.046
-6 | -0.124 | 0.0529 | -0.045 | -2.347
-5.5 | -0.078 | 0.04961 | -0.045 | -1.564
-5 | -0.03 | 0.04723 | -0.046 | -0.64
-4.5 | 0.018 | 0.0449 | -0.047 | 0.393
-4 | 0.066 | 0.04307 | -0.049 | 1.53
-3.5 | 0.114 | 0.04137 | -0.051 | 2.767
-3 | 0.163 | 0.04002 | -0.052 | 4.081
-2.5 | 0.263 | 0.01798 | -0.108 | 14.648
-2 | 0.324 | 0.01799 | -0.108 | 18.008
-1.5 | 0.365 | 0.01938 | -0.103 | 18.859
-1 | 0.425 | 0.01856 | -0.104 | 22.89
-0.5 | 0.485 | 0.01889 | -0.105 | 25.679
0 | 0.551 | 0.01887 | -0.11 | 29.18
0.5 | 0.609 | 0.0192 | -0.111 | 31.704
1 | 0.667 | 0.01951 | -0.111 | 34.168
1.5 | 0.725 | 0.01993 | -0.112 | 36.355
2 | 0.782 | 0.02039 | -0.112 | 38.362
2.5 | 0.839 | 0.02089 | -0.113 | 40.176
3 | 0.896 | 0.02144 | -0.113 | 41.807
3.5 | 0.947 | 0.02205 | -0.113 | 42.956
4 | 1.001 | 0.02272 | -0.114 | 44.055
4.5 | 1.054 | 0.02353 | -0.114 | 44.776
5 | 1.103 | 0.02449 | -0.114 | 45.052
5.5 | 1.148 | 0.02559 | -0.114 | 44.87
6 | 1.218 | 0.02857 | -0.117 | 42.622
6.5 | 1.264 | 0.02979 | -0.117 | 42.425
7 | 1.086 | 0.05331 | -0.056 | 20.381
7.5 | 1.12 | 0.05721 | -0.053 | 19.575
8 | 1.149 | 0.06125 | -0.051 | 18.765
8.5 | 1.175 | 0.06604 | -0.05 | 17.798
9 | 1.197 | 0.07213 | -0.048 | 16.601
9.5 | 1.215 | 0.07704 | -0.047 | 15.777
10 | 1.226 | 0.08269 | -0.046 | 14.826
10.5 | 1.229 | 0.09022 | -0.044 | 13.621
11 | 1.226 | 0.09752 | -0.044 | 12.571
11.5 | 1.217 | 0.10685 | -0.044 | 11.391

## 4. Re 50k Mach 0.10 (2)
BIGFOIL.COM POLAR EXPORT
NACA64-613 a=0.8
NACA64-613 a=0.8 |  |  |  | Cl Max: | 1.3832 | at alpha= | 12 | deg
XFOIL ncrit=9 |  |  |  | L/D Max: | 24.1812 | at alpha= | 10.5 | deg
Re: | 50000 |  |  | Cd Min: | 0.23038 | at alpha= | -19.5 | deg
Mach: | 0.1 |  |  | Cl=0 at alpha= | 0.87934 | deg
|  |  |  | @ Cl=0.1, Cd= | 0.040895
|  |  |  | @ Cl=0.4, Cd= | 0.061833
|  |  |  | @ Cl=0.6, Cd= | 0.08107
alpha (deg) | Cl | Cd | Cm | Cl/Cd
-20 | -0.5046 | 0.2296 | -0.0101 | -2.1977
-19.5 | -0.4984 | 0.23038 | -0.0158 | -2.1634
-19 | -0.4733 | 0.21824 | -0.018 | -2.1687
-18.5 | -0.4532 | 0.21113 | -0.0208 | -2.1465
-18 | -0.4425 | 0.20804 | -0.0253 | -2.127
-17.5 | -0.4268 | 0.20101 | -0.0285 | -2.1233
-17 | -0.4061 | 0.1936 | -0.0306 | -2.0976
-16.5 | -0.4049 | 0.19275 | -0.0353 | -2.1006
-16 | -0.379 | 0.18194 | -0.0366 | -2.0831
-15.5 | -0.3682 | 0.1773 | -0.0395 | -2.0767
-15 | -0.3544 | 0.17052 | -0.0415 | -2.0783
-14.5 | -0.349 | 0.16677 | -0.044 | -2.0927
-14 | -0.3321 | 0.15901 | -0.0449 | -2.0885
-13.5 | -0.3379 | 0.15685 | -0.0469 | -2.1543
-13 | -0.3171 | 0.14839 | -0.0462 | -2.1369
-12.5 | -0.3193 | 0.1441 | -0.0462 | -2.2158
-12 | -0.3364 | 0.14284 | -0.0456 | -2.3551
-11.5 | -0.3235 | 0.13594 | -0.0429 | -2.3797
-11 | -0.3225 | 0.13095 | -0.0402 | -2.4628
-10.5 | -0.3315 | 0.12713 | -0.0375 | -2.6076
-10 | -0.3414 | 0.12348 | -0.0344 | -2.7648
-9.5 | -0.3447 | 0.11943 | -0.0306 | -2.8862
-9 | -0.3581 | 0.11632 | -0.0267 | -3.0786
-8.5 | -0.3857 | 0.11443 | -0.0223 | -3.3706
-8 | -0.3765 | 0.10875 | -0.018 | -3.4621
-7.5 | -0.4012 | 0.10674 | -0.0126 | -3.7587
-7 | -0.3988 | 0.10222 | -0.0077 | -3.9014
-6.5 | -0.4154 | 0.09958 | -0.0014 | -4.1715
-6 | -0.445 | 0.0979 | 0.0062 | -4.5455
-5.5 | -0.4191 | 0.09198 | 0.0101 | -4.5564
-4.5 | -0.4503 | 0.05165 | -0.0536 | -8.7183
-4 | -0.3908 | 0.04436 | -0.0594 | -8.8097
-3.5 | -0.3385 | 0.04033 | -0.0613 | -8.3933
-3 | -0.2895 | 0.03782 | -0.0617 | -7.6547
-2.5 | -0.2437 | 0.03601 | -0.0611 | -6.7676
-2 | -0.2009 | 0.03499 | -0.0597 | -5.7416
-1.5 | -0.152 | 0.03412 | -0.0598 | -4.4549
-1 | -0.1395 | 0.03348 | -0.0469 | -4.1667
-0.5 | -0.1413 | 0.03285 | -0.0333 | -4.3014
0 | -0.0946 | 0.03317 | -0.0367 | -2.852
0.5 | -0.0393 | 0.03492 | -0.0417 | -1.1254
1 | 0.0125 | 0.03687 | -0.0457 | 0.33903
1.5 | 0.0607 | 0.03896 | -0.0488 | 1.558
2 | 0.1058 | 0.04118 | -0.0512 | 2.5692
2.5 | 0.1483 | 0.04354 | -0.0532 | 3.4061
3 | 0.1888 | 0.04604 | -0.0548 | 4.1008
3.5 | 0.2274 | 0.0487 | -0.0561 | 4.6694
4 | 0.2854 | 0.05282 | -0.0614 | 5.4033
4.5 | 0.3454 | 0.05731 | -0.0671 | 6.0269
5 | 0.4095 | 0.06262 | -0.0733 | 6.5394
5.5 | 0.4523 | 0.06611 | -0.0758 | 6.8416
6 | 0.4942 | 0.0702 | -0.0783 | 7.0399
6.5 | 0.5406 | 0.07497 | -0.0815 | 7.2109
7 | 0.5824 | 0.07946 | -0.0839 | 7.3295
7.5 | 0.6387 | 0.08461 | -0.0877 | 7.5488
8 | 0.7761 | 0.08112 | -0.0886 | 9.5673
8.5 | 0.8603 | 0.08068 | -0.0885 | 10.6631
9 | 0.9305 | 0.07836 | -0.0853 | 11.8747
10 | 1.1423 | 0.0477 | -0.0563 | 23.9476
10.5 | 1.2359 | 0.05111 | -0.0554 | 24.1812
11 | 1.3547 | 0.05863 | -0.0606 | 23.1059
11.5 | 1.3655 | 0.06528 | -0.0564 | 20.9176
12 | 1.3832 | 0.0737 | -0.0538 | 18.768
12.5 | 1.3419 | 0.08146 | -0.0479 | 16.4731
13 | 1.2686 | 0.09163 | -0.0447 | 13.8448
13.5 | 1.1959 | 0.10547 | -0.0473 | 11.3388
14 | 1.1317 | 0.12271 | -0.0548 | 9.2226
14.5 | 0.9934 | 0.16775 | -0.0869 | 5.9219
15.5 | 0.9724 | 0.20824 | -0.1115 | 4.6696
16 | 0.9829 | 0.21554 | -0.1146 | 4.5602
16.5 | 0.9977 | 0.22319 | -0.1176 | 4.4702
17 | 1.0028 | 0.22854 | -0.122 | 4.3879

## 5. Re 50k Mach 0.25 (1)
BIGFOIL.COM POLAR EXPORT
NACA64-613 a=0.8
NACA64-613 a=0.8 |  |  |  | Cl Max: | 1.291 | at alpha= | 6.5 | deg
JavaFoil+Calcfoil stall+Eppler ext transition |  |  |  | L/D Max: | 44.304 | at alpha= | 5 | deg
Re: | 50000 |  |  | Cd Min: | 0.01821 | at alpha= | -2.5 | deg
Mach: | 0.25 |  |  | Cl=0 at alpha= | -4.6837 | deg
|  |  |  | @ Cl=0.1, Cd= | 0.042354
|  |  |  | @ Cl=0.4, Cd= | 0.019812
|  |  |  | @ Cl=0.6, Cd= | 0.019285
alpha (deg) | Cl | Cd | Cm | Cl/Cd
-17 | -0.174 | 0.49629 | -0.032 | -0.35
-16.5 | -0.233 | 0.50653 | -0.031 | -0.46
-16 | -0.281 | 0.46402 | -0.03 | -0.607
-15.5 | -0.324 | 0.35407 | -0.03 | -0.914
-15 | -0.361 | 0.31663 | -0.03 | -1.141
-14.5 | -0.394 | 0.27698 | -0.031 | -1.423
-14 | -0.422 | 0.22615 | -0.033 | -1.867
-13.5 | -0.445 | 0.20103 | -0.034 | -2.213
-13 | -0.462 | 0.18305 | -0.035 | -2.523
-12.5 | -0.473 | 0.16367 | -0.035 | -2.888
-12 | -0.477 | 0.14945 | -0.036 | -3.193
-11.5 | -0.475 | 0.13456 | -0.037 | -3.533
-11 | -0.467 | 0.12125 | -0.038 | -3.854
-10.5 | -0.453 | 0.10796 | -0.039 | -4.196
-10 | -0.433 | 0.10102 | -0.04 | -4.286
-9.5 | -0.408 | 0.09245 | -0.041 | -4.411
-9 | -0.376 | 0.08404 | -0.042 | -4.477
-8.5 | -0.341 | 0.0774 | -0.043 | -4.403
-8 | -0.302 | 0.07134 | -0.043 | -4.238
-7.5 | -0.261 | 0.06598 | -0.044 | -3.962
-7 | -0.218 | 0.06141 | -0.044 | -3.555
-6.5 | -0.173 | 0.05682 | -0.045 | -3.052
-6 | -0.127 | 0.05332 | -0.046 | -2.382
-5.5 | -0.079 | 0.05068 | -0.046 | -1.568
-5 | -0.031 | 0.04783 | -0.047 | -0.648
-4.5 | 0.018 | 0.0455 | -0.048 | 0.398
-4 | 0.068 | 0.04341 | -0.05 | 1.558
-3.5 | 0.118 | 0.04176 | -0.052 | 2.815
-3 | 0.168 | 0.04035 | -0.054 | 4.157
-2.5 | 0.271 | 0.01821 | -0.111 | 14.856
-2 | 0.333 | 0.01827 | -0.111 | 18.217
-1.5 | 0.374 | 0.01988 | -0.105 | 18.816
-1 | 0.435 | 0.01972 | -0.106 | 22.055
-0.5 | 0.496 | 0.01904 | -0.107 | 26.073
0 | 0.565 | 0.0189 | -0.108 | 29.909
0.5 | 0.625 | 0.01956 | -0.114 | 31.944
1 | 0.685 | 0.01993 | -0.114 | 34.356
1.5 | 0.744 | 0.02037 | -0.115 | 36.513
2 | 0.803 | 0.02087 | -0.115 | 38.467
2.5 | 0.861 | 0.02141 | -0.116 | 40.233
3 | 0.92 | 0.02201 | -0.116 | 41.798
3.5 | 0.972 | 0.02267 | -0.116 | 42.868
4 | 1.026 | 0.02343 | -0.117 | 43.802
4.5 | 1.079 | 0.02439 | -0.117 | 44.217
5 | 1.127 | 0.02545 | -0.117 | 44.304
5.5 | 1.172 | 0.0267 | -0.116 | 43.915
6 | 1.246 | 0.02977 | -0.12 | 41.852
6.5 | 1.291 | 0.03106 | -0.12 | 41.567
7 | 1.108 | 0.05468 | -0.055 | 20.272
7.5 | 1.141 | 0.05908 | -0.053 | 19.309
8 | 1.167 | 0.06359 | -0.052 | 18.347
8.5 | 1.187 | 0.06957 | -0.049 | 17.068
9 | 1.203 | 0.07499 | -0.047 | 16.037
9.5 | 1.212 | 0.08138 | -0.047 | 14.891
10 | 1.21 | 0.09106 | -0.046 | 13.286
10.5 | 1.196 | 0.10018 | -0.046 | 11.938
11 | 1.172 | 0.10715 | -0.043 | 10.934
11.5 | 1.137 | 0.11878 | -0.042 | 9.576

## 6. Re 50k Mach 0.25 (2)
BIGFOIL.COM POLAR EXPORT
NACA64-613 a=0.8
NACA64-613 a=0.8 |  |  |  | Cl Max: | 1.3416 | at alpha= | 11 | deg
XFOIL ncrit=9 |  |  |  | L/D Max: | 24.8479 | at alpha= | 9.5 | deg
Re: | 50000 |  |  | Cd Min: | 0.27521 | at alpha= | 20 | deg
Mach: | 0.25 |  |  | Cl=0 at alpha= | 0.99361 | deg
|  |  |  | @ Cl=0.1, Cd= | 0.041964
|  |  |  | @ Cl=0.4, Cd= | 0.062678
|  |  |  | @ Cl=0.6, Cd= | 0.081521
alpha (deg) | Cl | Cd | Cm | Cl/Cd
-20 | -0.5126 | 0.23548 | -0.0113 | -2.1768
-19.5 | -0.5108 | 0.23937 | -0.0173 | -2.1339
-19 | -0.4733 | 0.22017 | -0.0181 | -2.1497
-18.5 | -0.4555 | 0.21429 | -0.0217 | -2.1256
-18 | -0.4516 | 0.21494 | -0.0273 | -2.1011
-17.5 | -0.4223 | 0.20208 | -0.0288 | -2.0898
-17 | -0.4074 | 0.1969 | -0.0322 | -2.0691
-16.5 | -0.4148 | 0.19979 | -0.0375 | -2.0762
-16 | -0.3749 | 0.18393 | -0.0377 | -2.0383
-15.5 | -0.3749 | 0.18274 | -0.0418 | -2.0515
-15 | -0.3479 | 0.17228 | -0.0425 | -2.0194
-14.5 | -0.3575 | 0.17251 | -0.0462 | -2.0723
-14 | -0.3262 | 0.16113 | -0.0459 | -2.0245
-13.5 | -0.3482 | 0.16266 | -0.0487 | -2.1407
-13 | -0.3177 | 0.15181 | -0.0472 | -2.0927
-12.5 | -0.3109 | 0.14617 | -0.0461 | -2.127
-12 | -0.3192 | 0.1428 | -0.0452 | -2.2353
-11.5 | -0.3345 | 0.14099 | -0.0433 | -2.3725
-11 | -0.3243 | 0.13452 | -0.0403 | -2.4108
-10.5 | -0.3256 | 0.12983 | -0.0373 | -2.5079
-10 | -0.3324 | 0.12598 | -0.0341 | -2.6385
-9.5 | -0.3453 | 0.12286 | -0.0306 | -2.8105
-9 | -0.3678 | 0.12068 | -0.0268 | -3.0477
-8.5 | -0.3635 | 0.1152 | -0.0227 | -3.1554
-8 | -0.369 | 0.11141 | -0.0182 | -3.3121
-7.5 | -0.3958 | 0.10921 | -0.0132 | -3.6242
-7 | -0.4056 | 0.10596 | -0.0077 | -3.8279
-6.5 | -0.4223 | 0.10322 | -0.0015 | -4.0913
-6 | -0.401 | 0.09743 | 0.0029 | -4.1158
-5.5 | -0.4096 | 0.09396 | 0.0086 | -4.3593
-4.5 | -0.4787 | 0.05728 | -0.0496 | -8.3572
-4 | -0.4224 | 0.04862 | -0.0571 | -8.6878
-3.5 | -0.3655 | 0.04309 | -0.061 | -8.4822
-3 | -0.3137 | 0.03996 | -0.0623 | -7.8504
-2.5 | -0.2623 | 0.03783 | -0.0624 | -6.9337
-2 | -0.2176 | 0.03641 | -0.0613 | -5.9764
-1.5 | -0.1713 | 0.03562 | -0.0602 | -4.8091
-1 | -0.127 | 0.03425 | -0.0564 | -3.708
-0.5 | -0.135 | 0.03456 | -0.0397 | -3.9062
0 | -0.1122 | 0.03369 | -0.0351 | -3.3304
0.5 | -0.0541 | 0.03546 | -0.0405 | -1.5257
1 | 0.0007 | 0.03745 | -0.045 | 0.018692
1.5 | 0.0517 | 0.03962 | -0.0486 | 1.3049
2 | 0.0992 | 0.04192 | -0.0514 | 2.3664
2.5 | 0.1437 | 0.04436 | -0.0536 | 3.2394
3 | 0.186 | 0.04695 | -0.0555 | 3.9617
3.5 | 0.2261 | 0.04971 | -0.057 | 4.5484
4 | 0.2961 | 0.05475 | -0.0644 | 5.4082
4.5 | 0.3616 | 0.0597 | -0.0708 | 6.057
5 | 0.4097 | 0.06343 | -0.0742 | 6.4591
5.5 | 0.4563 | 0.06767 | -0.0773 | 6.743
6 | 0.5107 | 0.07282 | -0.0816 | 7.0132
6.5 | 0.5593 | 0.07764 | -0.0848 | 7.2038
7 | 0.5936 | 0.08155 | -0.0859 | 7.279
7.5 | 0.7268 | 0.08094 | -0.089 | 8.9795
8 | 0.8085 | 0.08215 | -0.09 | 9.8418
8.5 | 0.8597 | 0.08317 | -0.088 | 10.3367
9.5 | 1.1435 | 0.04602 | -0.0591 | 24.8479
10 | 1.1505 | 0.05175 | -0.0535 | 22.2319
10.5 | 1.2605 | 0.05562 | -0.0531 | 22.6627
11 | 1.3416 | 0.06388 | -0.0544 | 21.0019
11.5 | 1.3203 | 0.07124 | -0.0492 | 18.5331
12 | 1.2856 | 0.0799 | -0.0456 | 16.0901
12.5 | 1.2395 | 0.09042 | -0.0447 | 13.7083
13 | 1.1875 | 0.10338 | -0.0474 | 11.4867
13.5 | 1.1404 | 0.11851 | -0.0534 | 9.6228
14 | 1.0054 | 0.15792 | -0.0825 | 6.3665
14.5 | 1.0179 | 0.1703 | -0.0865 | 5.9771
15 | 0.9496 | 0.20091 | -0.114 | 4.7265
15.5 | 0.9846 | 0.21316 | -0.1157 | 4.6191
16.5 | 1.0029 | 0.22619 | -0.1233 | 4.4339
17 | 1.0112 | 0.23243 | -0.128 | 4.3506
17.5 | 1.0264 | 0.23962 | -0.1318 | 4.2834
18 | 1.0405 | 0.24672 | -0.1359 | 4.2173
18.5 | 1.0606 | 0.2554 | -0.1392 | 4.1527
19 | 1.086 | 0.26588 | -0.1414 | 4.0845
19.5 | 1.0955 | 0.26978 | -0.1466 | 4.0607
20 | 1.1048 | 0.27521 | -0.1524 | 4.0144

## 7. Re 50k Mach 0.50 (1)
BIGFOIL.COM POLAR EXPORT
NACA64-613 a=0.8
NACA64-613 a=0.8 |  |  |  | Cl Max: | 1.318 | at alpha= | 20 | deg
JavaFoil+Calcfoil stall+Eppler ext transition |  |  |  | L/D Max: | 41.221 | at alpha= | 4 | deg
Re: | 50000 |  |  | Cd Min: | 0.01941 | at alpha= | -2 | deg
Mach: | 0.5 |  |  | Cl=0 at alpha= | -4.6852 | deg
|  |  |  | @ Cl=0.1, Cd= | 0.044683
|  |  |  | @ Cl=0.4, Cd= | 0.019473
|  |  |  | @ Cl=0.6, Cd= | 0.021177
alpha (deg) | Cl | Cd | Cm | Cl/Cd
-20 | -0.849 | 0.4135 | -0.056 | -2.053
-19.5 | -0.821 | 0.40457 | -0.055 | -2.029
-19 | -0.793 | 0.39605 | -0.055 | -2.003
-18.5 | -0.766 | 0.37973 | -0.055 | -2.018
-18 | -0.739 | 0.37861 | -0.055 | -1.952
-17.5 | -0.712 | 0.37164 | -0.055 | -1.915
-17 | -0.683 | 0.37817 | -0.054 | -1.806
-16.5 | -0.655 | 0.34912 | -0.053 | -1.876
-16 | -0.627 | 0.35236 | -0.053 | -1.781
-15.5 | -0.6 | 0.3279 | -0.053 | -1.83
-15 | -0.572 | 0.32518 | -0.053 | -1.761
-14.5 | -0.545 | 0.32083 | -0.054 | -1.699
-14 | -0.517 | 0.32631 | -0.054 | -1.585
-13.5 | -0.488 | 0.29714 | -0.05 | -1.644
-13 | -0.461 | 0.3004 | -0.05 | -1.534
-12.5 | -0.433 | 0.28164 | -0.051 | -1.539
-12 | -0.406 | 0.29343 | -0.051 | -1.382
-11.5 | -0.378 | 0.25841 | -0.051 | -1.463
-11 | -0.35 | 0.25475 | -0.051 | -1.375
-10.5 | -0.322 | 0.23253 | -0.047 | -1.385
-10 | -0.294 | 0.22666 | -0.047 | -1.299
-9.5 | -0.267 | 0.22259 | -0.047 | -1.198
-9 | -0.239 | 0.21883 | -0.048 | -1.092
-8.5 | -0.211 | 0.20315 | -0.048 | -1.04
-8 | -0.183 | 0.18539 | -0.041 | -0.989
-7.5 | -0.226 | 0.09966 | -0.043 | -2.268
-7 | -0.216 | 0.08057 | -0.047 | -2.686
-6.5 | -0.181 | 0.06833 | -0.049 | -2.649
-6 | -0.136 | 0.06138 | -0.05 | -2.22
-5.5 | -0.087 | 0.0556 | -0.05 | -1.558
-5 | -0.034 | 0.05135 | -0.052 | -0.664
-4.5 | 0.02 | 0.04832 | -0.053 | 0.414
-4 | 0.075 | 0.04554 | -0.054 | 1.647
-3.5 | 0.131 | 0.04362 | -0.056 | 2.997
-3 | 0.187 | 0.04196 | -0.058 | 4.454
-2.5 | 0.243 | 0.04072 | -0.06 | 5.975
-2 | 0.372 | 0.01941 | -0.124 | 19.155
-1.5 | 0.443 | 0.01957 | -0.125 | 22.621
-1 | 0.48 | 0.02197 | -0.116 | 21.83
-0.5 | 0.547 | 0.02193 | -0.117 | 24.953
0 | 0.63 | 0.02075 | -0.118 | 30.353
0.5 | 0.696 | 0.02039 | -0.12 | 34.147
1 | 0.762 | 0.02127 | -0.121 | 35.835
1.5 | 0.828 | 0.02226 | -0.122 | 37.2
2 | 0.894 | 0.02316 | -0.128 | 38.584
2.5 | 0.959 | 0.02396 | -0.128 | 40.001
3 | 1.021 | 0.02495 | -0.129 | 40.927
3.5 | 1.072 | 0.02604 | -0.128 | 41.182
4 | 1.127 | 0.02735 | -0.128 | 41.221
4.5 | 1.179 | 0.02875 | -0.128 | 41.013
5 | 1.263 | 0.03221 | -0.132 | 39.217
5.5 | 1.312 | 0.03399 | -0.133 | 38.594
6 | 1.129 | 0.05138 | -0.063 | 21.969
6.5 | 1.154 | 0.05711 | -0.059 | 20.21
7 | 1.167 | 0.06355 | -0.055 | 18.37
7.5 | 1.155 | 0.07399 | -0.052 | 15.616
8 | 1.067 | 0.09109 | -0.048 | 11.716
8.5 | 0.714 | 0.20829 | -0.047 | 3.428
9 | 0.74 | 0.2041 | -0.047 | 3.627
9.5 | 0.767 | 0.23092 | -0.056 | 3.323
10 | 0.793 | 0.23369 | -0.056 | 3.395
10.5 | 0.819 | 0.2364 | -0.056 | 3.466
11 | 0.847 | 0.27563 | -0.063 | 3.073
11.5 | 0.873 | 0.2788 | -0.064 | 3.13
12 | 0.899 | 0.28209 | -0.064 | 3.185
12.5 | 0.925 | 0.28095 | -0.065 | 3.291
13 | 0.952 | 0.29996 | -0.07 | 3.174
13.5 | 0.978 | 0.32201 | -0.07 | 3.036
14 | 1.004 | 0.331 | -0.072 | 3.032
14.5 | 1.031 | 0.355 | -0.076 | 2.905
15 | 1.057 | 0.37957 | -0.077 | 2.784
15.5 | 1.082 | 0.39558 | -0.077 | 2.736
16 | 1.11 | 0.38506 | -0.082 | 2.884
16.5 | 1.136 | 0.39961 | -0.082 | 2.842
17 | 1.161 | 0.39449 | -0.083 | 2.943
17.5 | 1.186 | 0.42178 | -0.084 | 2.813
18 | 1.214 | 0.45307 | -0.087 | 2.68
18.5 | 1.239 | 0.44596 | -0.087 | 2.779
19 | 1.264 | 0.46205 | -0.088 | 2.736
19.5 | 1.29 | 0.46003 | -0.089 | 2.804
20 | 1.318 | 0.48955 | -0.092 | 2.692

## 8. Re 50k Mach 0.50 (2)
BIGFOIL.COM POLAR EXPORT
NACA64-613 a=0.8
NACA64-613 a=0.8 |  |  |  | Cl Max: | 1.2172 | at alpha= | 20 | deg
XFOIL ncrit=9 |  |  |  | L/D Max: | 17.4283 | at alpha= | 9.5 | deg
Re: | 50000 |  |  | Cd Min: | 0.31031 | at alpha= | 20 | deg
Mach: | 0.5 |  |  | Cl=0 at alpha= | 1.4542 | deg
|  |  |  | @ Cl=0.1, Cd= | 0.046684
|  |  |  | @ Cl=0.4, Cd= | 0.067246
|  |  |  | @ Cl=0.6, Cd= | 0.080914
alpha (deg) | Cl | Cd | Cm | Cl/Cd
-20 | -0.5344 | 0.25019 | -0.012 | -2.136
-19.5 | -0.5124 | 0.24319 | -0.0166 | -2.107
-19 | -0.498 | 0.2412 | -0.0225 | -2.0647
-18.5 | -0.4724 | 0.23009 | -0.026 | -2.0531
-18 | -0.4489 | 0.22204 | -0.0295 | -2.0217
-17.5 | -0.4413 | 0.22226 | -0.0352 | -1.9855
-17 | -0.4099 | 0.20851 | -0.0372 | -1.9659
-16.5 | -0.3925 | 0.2028 | -0.0407 | -1.9354
-16 | -0.3794 | 0.19763 | -0.0444 | -1.9197
-15.5 | -0.3574 | 0.18958 | -0.0462 | -1.8852
-15 | -0.3455 | 0.18401 | -0.0486 | -1.8776
-14.5 | -0.333 | 0.17863 | -0.0499 | -1.8642
-14 | -0.3221 | 0.1724 | -0.0504 | -1.8683
-13.5 | -0.3228 | 0.16962 | -0.0504 | -1.9031
-13 | -0.3103 | 0.16256 | -0.0486 | -1.9088
-12.5 | -0.3118 | 0.15854 | -0.0472 | -1.9667
-12 | -0.3301 | 0.15833 | -0.0456 | -2.0849
-11.5 | -0.3174 | 0.15089 | -0.0427 | -2.1035
-11 | -0.3147 | 0.14561 | -0.04 | -2.1613
-10.5 | -0.3185 | 0.14144 | -0.0371 | -2.2518
-10 | -0.3234 | 0.13753 | -0.0339 | -2.3515
-9.5 | -0.3338 | 0.13429 | -0.0305 | -2.4857
-9 | -0.352 | 0.13194 | -0.0269 | -2.6679
-8.5 | -0.3543 | 0.12702 | -0.0232 | -2.7893
-8 | -0.3501 | 0.12186 | -0.0192 | -2.873
-7.5 | -0.3797 | 0.12066 | -0.0143 | -3.1469
-7 | -0.3794 | 0.11606 | -0.0097 | -3.269
-6.5 | -0.3839 | 0.11205 | -0.0048 | -3.4261
-6 | -0.3785 | 0.1068 | -0.001 | -3.544
-4 | -0.5233 | 0.07169 | -0.0344 | -7.2995
-3.5 | -0.4875 | 0.06092 | -0.0464 | -8.0023
-3 | -0.4345 | 0.05291 | -0.0547 | -8.2121
-2.5 | -0.3683 | 0.04702 | -0.0619 | -7.8328
-2 | -0.3021 | 0.0434 | -0.0655 | -6.9608
-1.5 | -0.2445 | 0.04138 | -0.066 | -5.9087
-1 | -0.1909 | 0.04026 | -0.0647 | -4.7417
-0.5 | -0.0719 | 0.04068 | -0.0731 | -1.7675
0 | -0.1084 | 0.03986 | -0.0527 | -2.7195
0.5 | -0.1132 | 0.03851 | -0.0364 | -2.9395
1 | -0.0575 | 0.03979 | -0.0405 | -1.4451
1.5 | 0.0058 | 0.04221 | -0.0461 | 0.13741
2 | 0.0648 | 0.04485 | -0.0507 | 1.4448
2.5 | 0.1193 | 0.04769 | -0.0545 | 2.5016
3 | 0.1823 | 0.05154 | -0.0599 | 3.5371
3.5 | 0.2618 | 0.05685 | -0.0685 | 4.6051
4 | 0.3241 | 0.06117 | -0.0738 | 5.2983
4.5 | 0.3806 | 0.06559 | -0.078 | 5.8027
5 | 0.4408 | 0.07073 | -0.0827 | 6.2322
5.5 | 0.4958 | 0.07567 | -0.0864 | 6.5521
6 | 0.5407 | 0.08006 | -0.0885 | 6.7537
6.5 | 0.6664 | 0.08187 | -0.0926 | 8.1397
7 | 0.7239 | 0.08524 | -0.0931 | 8.4925
7.5 | 0.7758 | 0.08849 | -0.0926 | 8.7671
8 | 0.8204 | 0.09158 | -0.0912 | 8.9583
8.5 | 0.8829 | 0.09297 | -0.0886 | 9.4966
9 | 0.9772 | 0.08719 | -0.0798 | 11.2077
9.5 | 1.1358 | 0.06517 | -0.054 | 17.4283
10 | 1.1513 | 0.07233 | -0.0509 | 15.9173
10.5 | 1.1374 | 0.08308 | -0.0517 | 13.6904
11 | 1.0972 | 0.09788 | -0.0572 | 11.2096
11.5 | 1.074 | 0.11194 | -0.0628 | 9.5944
12 | 1.0324 | 0.13096 | -0.0744 | 7.8833
12.5 | 1.0098 | 0.14846 | -0.0852 | 6.8018
13 | 1.0016 | 0.16308 | -0.094 | 6.1418
13.5 | 1.0044 | 0.17616 | -0.1013 | 5.7016
14 | 1.0168 | 0.18841 | -0.1073 | 5.3967
14.5 | 1.0186 | 0.20167 | -0.1165 | 5.0508
15 | 1.0104 | 0.22032 | -0.1323 | 4.5861
15.5 | 1.0343 | 0.23072 | -0.1367 | 4.4829
16 | 1.0491 | 0.23906 | -0.142 | 4.3884
16.5 | 1.0708 | 0.24831 | -0.1463 | 4.3124
17 | 1.1037 | 0.26173 | -0.1493 | 4.2169
17.5 | 1.121 | 0.26897 | -0.1544 | 4.1678
18 | 1.1357 | 0.27544 | -0.1602 | 4.1232
18.5 | 1.1538 | 0.28373 | -0.1658 | 4.0665
19 | 1.182 | 0.29615 | -0.1695 | 3.9912
19.5 | 1.2067 | 0.30682 | -0.1737 | 3.9329
20 | 1.2172 | 0.31031 | -0.1814 | 3.9225

## 9. Re 100k Mach 0.00 (1)
BIGFOIL.COM POLAR EXPORT
NACA64-613 a=0.8
NACA64-613 a=0.8 |  |  |  | Cl Max: | 1.347 | at alpha= | 7.5 | deg
JavaFoil+Calcfoil stall+Eppler ext transition |  |  |  | L/D Max: | 62.618 | at alpha= | 5.5 | deg
Re: | 100000 |  |  | Cd Min: | 0.0133 | at alpha= | -1.5 | deg
Mach: | 0 |  |  | Cl=0 at alpha= | -4.6875 | deg
|  |  |  | @ Cl=0.1, Cd= | 0.037889
|  |  |  | @ Cl=0.4, Cd= | 0.013336
|  |  |  | @ Cl=0.6, Cd= | 0.01423
alpha (deg) | Cl | Cd | Cm | Cl/Cd
-19.5 | -0.482 | 0.31025 | -0.031 | -1.552
-19 | -0.498 | 0.27919 | -0.03 | -1.785
-18.5 | -0.515 | 0.26563 | -0.031 | -1.937
-18 | -0.527 | 0.25523 | -0.032 | -2.066
-17.5 | -0.539 | 0.23721 | -0.032 | -2.273
-17 | -0.55 | 0.2167 | -0.033 | -2.537
-16.5 | -0.559 | 0.20514 | -0.034 | -2.726
-16 | -0.567 | 0.19363 | -0.034 | -2.927
-15.5 | -0.573 | 0.1779 | -0.035 | -3.218
-15 | -0.576 | 0.16038 | -0.034 | -3.592
-14.5 | -0.577 | 0.15378 | -0.035 | -3.753
-14 | -0.576 | 0.1446 | -0.036 | -3.98
-13.5 | -0.571 | 0.13295 | -0.036 | -4.295
-13 | -0.563 | 0.12552 | -0.036 | -4.486
-12.5 | -0.552 | 0.11439 | -0.037 | -4.825
-12 | -0.537 | 0.10729 | -0.037 | -5.007
-11.5 | -0.519 | 0.09999 | -0.039 | -5.193
-11 | -0.497 | 0.09173 | -0.039 | -5.423
-10.5 | -0.472 | 0.08611 | -0.04 | -5.486
-10 | -0.444 | 0.07979 | -0.04 | -5.562
-9.5 | -0.412 | 0.07425 | -0.041 | -5.55
-9 | -0.377 | 0.07 | -0.041 | -5.38
-8.5 | -0.339 | 0.06458 | -0.042 | -5.243
-8 | -0.299 | 0.06052 | -0.043 | -4.934
-7.5 | -0.257 | 0.05695 | -0.043 | -4.511
-7 | -0.214 | 0.05358 | -0.044 | -3.989
-6.5 | -0.169 | 0.05033 | -0.045 | -3.362
-6 | -0.124 | 0.04766 | -0.045 | -2.595
-5.5 | -0.077 | 0.04494 | -0.046 | -1.719
-5 | -0.03 | 0.04294 | -0.047 | -0.701
-4.5 | 0.018 | 0.04082 | -0.048 | 0.43
-4 | 0.066 | 0.03898 | -0.05 | 1.683
-3.5 | 0.114 | 0.03744 | -0.052 | 3.046
-3 | 0.202 | 0.01434 | -0.108 | 14.067
-2.5 | 0.262 | 0.01431 | -0.108 | 18.307
-2 | 0.322 | 0.01427 | -0.109 | 22.594
-1.5 | 0.383 | 0.0133 | -0.11 | 28.829
-1 | 0.444 | 0.01343 | -0.11 | 33.025
-0.5 | 0.504 | 0.01361 | -0.111 | 37.015
0 | 0.553 | 0.01406 | -0.111 | 39.338
0.5 | 0.611 | 0.01427 | -0.112 | 42.861
1 | 0.67 | 0.01456 | -0.112 | 45.993
1.5 | 0.728 | 0.01483 | -0.112 | 49.096
2 | 0.786 | 0.01517 | -0.113 | 51.804
2.5 | 0.843 | 0.01554 | -0.113 | 54.272
3 | 0.901 | 0.01593 | -0.114 | 56.527
3.5 | 0.952 | 0.01636 | -0.114 | 58.194
4 | 1.007 | 0.01684 | -0.114 | 59.783
4.5 | 1.06 | 0.01735 | -0.115 | 61.102
5 | 1.112 | 0.01791 | -0.115 | 62.063
5.5 | 1.161 | 0.01855 | -0.115 | 62.618
6 | 1.216 | 0.02427 | -0.117 | 50.103
6.5 | 1.262 | 0.02533 | -0.117 | 49.838
7 | 1.306 | 0.02645 | -0.117 | 49.391
7.5 | 1.347 | 0.02758 | -0.118 | 48.851
8 | 1.148 | 0.05607 | -0.056 | 20.47
8.5 | 1.173 | 0.06019 | -0.052 | 19.497
9 | 1.196 | 0.06506 | -0.05 | 18.383
9.5 | 1.215 | 0.06927 | -0.05 | 17.548
10 | 1.228 | 0.07434 | -0.048 | 16.511
10.5 | 1.233 | 0.0807 | -0.047 | 15.273
11 | 1.232 | 0.0875 | -0.046 | 14.081
11.5 | 1.226 | 0.09381 | -0.045 | 13.071
12 | 1.215 | 0.10023 | -0.045 | 12.124
12.5 | 1.199 | 0.10828 | -0.045 | 11.071

## 10. Re 100k Mach 0.00 (2)
BIGFOIL.COM POLAR EXPORT
NACA64-613 a=0.8
NACA64-613 a=0.8 |  |  |  | Cl Max: | 1.418 | at alpha= | 12.5 | deg
XFOIL ncrit=9 |  |  |  | L/D Max: | 56.7072 | at alpha= | 8 | deg
Re: | 100000 |  |  | Cd Min: | 0.22517 | at alpha= | -20 | deg
Mach: | 0 |  |  | Cl=0 at alpha= | -3.0899 | deg
|  |  |  | @ Cl=0.1, Cd= | 0.026798
|  |  |  | @ Cl=0.4, Cd= | 0.030169
|  |  |  | @ Cl=0.6, Cd= | 0.034205
alpha (deg) | Cl | Cd | Cm | Cl/Cd
-20 | -0.5003 | 0.22517 | -0.0092 | -2.2219
-19.5 | -0.4828 | 0.21926 | -0.013 | -2.202
-19 | -0.4669 | 0.21381 | -0.0173 | -2.1837
-18.5 | -0.4617 | 0.21277 | -0.0236 | -2.1699
-18 | -0.4372 | 0.20153 | -0.0255 | -2.1694
-17.5 | -0.417 | 0.19464 | -0.0278 | -2.1424
-17 | -0.4014 | 0.18869 | -0.0312 | -2.1273
-16.5 | -0.3969 | 0.18584 | -0.0367 | -2.1357
-16 | -0.4052 | 0.18532 | -0.0427 | -2.1865
-15.5 | -0.3601 | 0.16982 | -0.0408 | -2.1205
-15 | -0.3465 | 0.164 | -0.0433 | -2.1128
-14.5 | -0.3563 | 0.1624 | -0.0489 | -2.194
-14 | -0.3365 | 0.15264 | -0.0495 | -2.2045
-13.5 | -0.3191 | 0.14618 | -0.0491 | -2.1829
-13 | -0.3204 | 0.14182 | -0.05 | -2.2592
-12.5 | -0.3536 | 0.14112 | -0.0522 | -2.5057
-12 | -0.3294 | 0.13253 | -0.0469 | -2.4855
-11.5 | -0.3364 | 0.1288 | -0.0444 | -2.6118
-11 | -0.3739 | 0.12716 | -0.045 | -2.9404
-10.5 | -0.372 | 0.12046 | -0.0415 | -3.0882
-10 | -0.3702 | 0.11625 | -0.0375 | -3.1845
-9.5 | -0.4032 | 0.11321 | -0.0367 | -3.5615
-9 | -0.4668 | 0.11128 | -0.0372 | -4.1948
-8.5 | -0.4246 | 0.10438 | -0.0297 | -4.0678
-8 | -0.4757 | 0.09926 | -0.0389 | -4.7925
-7.5 | -0.4455 | 0.09088 | -0.0459 | -4.9021
-6.5 | -0.4049 | 0.0723 | -0.0652 | -5.6003
-6 | -0.3771 | 0.06538 | -0.0715 | -5.7678
-5.5 | -0.3165 | 0.0453 | -0.0911 | -6.9868
-5 | -0.2445 | 0.0374 | -0.0957 | -6.5374
-4.5 | -0.1782 | 0.03385 | -0.0985 | -5.2644
-4 | -0.1202 | 0.03151 | -0.0991 | -3.8147
-3.5 | -0.0616 | 0.02977 | -0.1001 | -2.0692
-3 | 0.0135 | 0.02818 | -0.1034 | 0.47906
-2.5 | 0.0639 | 0.02688 | -0.1034 | 2.3772
-2 | 0.0958 | 0.02667 | -0.0979 | 3.5921
-1.5 | 0.1295 | 0.0277 | -0.0923 | 4.6751
-1 | 0.1473 | 0.02832 | -0.0829 | 5.2013
-0.5 | 0.1969 | 0.02803 | -0.0802 | 7.0246
0 | 0.2352 | 0.02848 | -0.0786 | 8.2584
0.5 | 0.2767 | 0.02907 | -0.0777 | 9.5184
1 | 0.3502 | 0.02983 | -0.0834 | 11.7399
1.5 | 0.4294 | 0.03037 | -0.0898 | 14.139
2 | 0.4767 | 0.03211 | -0.0922 | 14.8458
2.5 | 0.5255 | 0.03379 | -0.094 | 15.5519
3 | 0.6027 | 0.03422 | -0.0982 | 17.6125
3.5 | 0.6394 | 0.0362 | -0.0976 | 17.663
4 | 0.6789 | 0.03805 | -0.0971 | 17.8423
4.5 | 0.72 | 0.0398 | -0.0966 | 18.0905
5 | 0.7643 | 0.04133 | -0.0961 | 18.4926
5.5 | 0.8133 | 0.04244 | -0.0958 | 19.1635
6 | 0.9175 | 0.03978 | -0.0993 | 23.0644
6.5 | 0.9953 | 0.03733 | -0.0994 | 26.6622
7 | 1.1921 | 0.02414 | -0.1077 | 49.3828
7.5 | 1.2428 | 0.02237 | -0.104 | 55.5565
8 | 1.2589 | 0.0222 | -0.0959 | 56.7072
8.5 | 1.2351 | 0.0241 | -0.083 | 51.249
9 | 1.1852 | 0.03036 | -0.0714 | 39.0382
9.5 | 1.1655 | 0.03611 | -0.0647 | 32.2764
10 | 1.1771 | 0.04012 | -0.0606 | 29.3395
10.5 | 1.2159 | 0.0431 | -0.0583 | 28.2111
11 | 1.2808 | 0.04621 | -0.058 | 27.7169
11.5 | 1.3527 | 0.05117 | -0.0592 | 26.4354
12 | 1.3887 | 0.05719 | -0.0573 | 24.2822
12.5 | 1.418 | 0.06384 | -0.0562 | 22.2118
13 | 1.4167 | 0.07336 | -0.0529 | 19.3116
13.5 | 1.3888 | 0.08065 | -0.0483 | 17.2201
14 | 1.3424 | 0.08866 | -0.0451 | 15.141
14.5 | 1.2421 | 0.10366 | -0.0474 | 11.9824
15 | 1.1698 | 0.12158 | -0.0558 | 9.6216
15.5 | 1.1136 | 0.14209 | -0.0679 | 7.8373
16 | 1.0397 | 0.19907 | -0.0975 | 5.2228
16.5 | 1.0089 | 0.20853 | -0.1104 | 4.8382
17 | 1.0166 | 0.21745 | -0.1153 | 4.6751
17.5 | 1.036 | 0.22468 | -0.1177 | 4.611

## 11. Re 100k Mach 0.10 (1)
BIGFOIL.COM POLAR EXPORT
NACA64-613 a=0.8
NACA64-613 a=0.8 |  |  |  | Cl Max: | 1.352 | at alpha= | 7.5 | deg
JavaFoil+Calcfoil stall+Eppler ext transition |  |  |  | L/D Max: | 62.415 | at alpha= | 5.5 | deg
Re: | 100000 |  |  | Cd Min: | 0.01333 | at alpha= | -1.5 | deg
Mach: | 0.1 |  |  | Cl=0 at alpha= | -4.6875 | deg
|  |  |  | @ Cl=0.1, Cd= | 0.037971
|  |  |  | @ Cl=0.4, Cd= | 0.013359
|  |  |  | @ Cl=0.6, Cd= | 0.014259
alpha (deg) | Cl | Cd | Cm | Cl/Cd
-19 | -0.453 | 0.31722 | -0.03 | -1.429
-18.5 | -0.472 | 0.28543 | -0.031 | -1.655
-18 | -0.488 | 0.26904 | -0.031 | -1.813
-17.5 | -0.503 | 0.24405 | -0.032 | -2.059
-17 | -0.516 | 0.23121 | -0.033 | -2.233
-16.5 | -0.529 | 0.21813 | -0.033 | -2.423
-16 | -0.539 | 0.20493 | -0.034 | -2.632
-15.5 | -0.548 | 0.1855 | -0.034 | -2.956
-15 | -0.555 | 0.17407 | -0.034 | -3.187
-14.5 | -0.559 | 0.15432 | -0.035 | -3.622
-14 | -0.56 | 0.14727 | -0.035 | -3.803
-13.5 | -0.558 | 0.13754 | -0.036 | -4.058
-13 | -0.553 | 0.12682 | -0.036 | -4.359
-12.5 | -0.544 | 0.11555 | -0.037 | -4.706
-12 | -0.531 | 0.10934 | -0.037 | -4.858
-11.5 | -0.515 | 0.10022 | -0.038 | -5.137
-11 | -0.495 | 0.09466 | -0.039 | -5.224
-10.5 | -0.471 | 0.08678 | -0.04 | -5.423
-10 | -0.443 | 0.08178 | -0.04 | -5.417
-9.5 | -0.412 | 0.07507 | -0.041 | -5.489
-9 | -0.377 | 0.0696 | -0.041 | -5.415
-8.5 | -0.339 | 0.06493 | -0.042 | -5.223
-8 | -0.299 | 0.06107 | -0.043 | -4.902
-7.5 | -0.258 | 0.05717 | -0.044 | -4.507
-7 | -0.214 | 0.05354 | -0.044 | -4.005
-6.5 | -0.17 | 0.05044 | -0.045 | -3.369
-6 | -0.124 | 0.04788 | -0.045 | -2.594
-5.5 | -0.078 | 0.04509 | -0.046 | -1.721
-5 | -0.03 | 0.04287 | -0.047 | -0.705
-4.5 | 0.018 | 0.04092 | -0.048 | 0.431
-4 | 0.066 | 0.03906 | -0.051 | 1.688
-3.5 | 0.115 | 0.03749 | -0.052 | 3.056
-3 | 0.203 | 0.01436 | -0.108 | 14.119
-2.5 | 0.263 | 0.01432 | -0.109 | 18.386
-2 | 0.324 | 0.0143 | -0.11 | 22.665
-1.5 | 0.385 | 0.01333 | -0.11 | 28.915
-1 | 0.446 | 0.01345 | -0.111 | 33.131
-0.5 | 0.506 | 0.01364 | -0.111 | 37.108
0 | 0.556 | 0.0141 | -0.112 | 39.406
0.5 | 0.614 | 0.01431 | -0.112 | 42.929
1 | 0.673 | 0.0146 | -0.113 | 46.093
1.5 | 0.731 | 0.01488 | -0.113 | 49.155
2 | 0.79 | 0.01523 | -0.113 | 51.849
2.5 | 0.847 | 0.01559 | -0.114 | 54.337
3 | 0.905 | 0.01601 | -0.114 | 56.534
3.5 | 0.957 | 0.01643 | -0.115 | 58.226
4 | 1.011 | 0.01691 | -0.115 | 59.799
4.5 | 1.065 | 0.01743 | -0.115 | 61.106
5 | 1.117 | 0.01801 | -0.116 | 62.023
5.5 | 1.166 | 0.01869 | -0.116 | 62.415
6 | 1.221 | 0.02443 | -0.117 | 49.975
6.5 | 1.267 | 0.02551 | -0.117 | 49.67
7 | 1.311 | 0.02665 | -0.118 | 49.192
7.5 | 1.352 | 0.02781 | -0.118 | 48.603
8 | 1.151 | 0.05639 | -0.055 | 20.408
8.5 | 1.176 | 0.06051 | -0.052 | 19.439
9 | 1.198 | 0.06574 | -0.051 | 18.228
9.5 | 1.216 | 0.06989 | -0.05 | 17.401
10 | 1.226 | 0.07516 | -0.048 | 16.318
10.5 | 1.229 | 0.08162 | -0.046 | 15.06
11 | 1.226 | 0.08802 | -0.045 | 13.932
11.5 | 1.217 | 0.09395 | -0.046 | 12.958
12 | 1.203 | 0.10169 | -0.045 | 11.827
12.5 | 1.182 | 0.11049 | -0.044 | 10.701

## 12. Re 100k Mach 0.10 (2)
BIGFOIL.COM POLAR EXPORT
NACA64-613 a=0.8
NACA64-613 a=0.8 |  |  |  | Cl Max: | 1.4016 | at alpha= | 12.5 | deg
XFOIL ncrit=9 |  |  |  | L/D Max: | 56.1769 | at alpha= | 8 | deg
Re: | 100000 |  |  | Cd Min: | 0.22583 | at alpha= | 17.5 | deg
Mach: | 0.1 |  |  | Cl=0 at alpha= | -99 | deg
|  |  |  | @ Cl=0.1, Cd= | 0.02858
|  |  |  | @ Cl=0.4, Cd= | 0.030282
|  |  |  | @ Cl=0.6, Cd= | 0.034294
alpha (deg) | Cl | Cd | Cm | Cl/Cd
0 | 0.2383 | 0.02858 | -0.0793 | 8.338
0.5 | 0.2784 | 0.02918 | -0.0782 | 9.5408
1 | 0.3458 | 0.03005 | -0.0829 | 11.5075
1.5 | 0.4322 | 0.03042 | -0.0901 | 14.2078
2 | 0.4784 | 0.0322 | -0.0923 | 14.8571
2.5 | 0.5251 | 0.03399 | -0.094 | 15.4487
3 | 0.6063 | 0.03432 | -0.0986 | 17.6661
3.5 | 0.6438 | 0.03627 | -0.0981 | 17.7502
4 | 0.6827 | 0.03815 | -0.0975 | 17.8952
4.5 | 0.7233 | 0.03995 | -0.0969 | 18.1051
5 | 0.7672 | 0.04151 | -0.0963 | 18.4823
5.5 | 0.8162 | 0.04264 | -0.0959 | 19.1417
6 | 0.8724 | 0.04304 | -0.0957 | 20.2695
6.5 | 0.9478 | 0.04147 | -0.096 | 22.8551
7 | 1.183 | 0.02509 | -0.106 | 47.1503
7.5 | 1.2396 | 0.02281 | -0.1026 | 54.3446
8 | 1.2578 | 0.02239 | -0.0945 | 56.1769
8.5 | 1.2288 | 0.02478 | -0.0813 | 49.5884
9 | 1.1798 | 0.03125 | -0.0703 | 37.7536
9.5 | 1.1628 | 0.03692 | -0.0639 | 31.4951
10 | 1.1768 | 0.04083 | -0.06 | 28.8219
10.5 | 1.2189 | 0.04376 | -0.0577 | 27.8542
11 | 1.2862 | 0.04701 | -0.0575 | 27.3601
11.5 | 1.3527 | 0.05222 | -0.0581 | 25.9039
12 | 1.3821 | 0.05848 | -0.0557 | 23.6337
12.5 | 1.4016 | 0.0647 | -0.0536 | 21.6631
13 | 1.3996 | 0.07389 | -0.0507 | 18.9417
13.5 | 1.369 | 0.0816 | -0.0467 | 16.777
14 | 1.3058 | 0.09132 | -0.0447 | 14.2992
14.5 | 1.2221 | 0.10686 | -0.0489 | 11.4365
15 | 1.1509 | 0.12586 | -0.0588 | 9.1443
15.5 | 1.1028 | 0.14613 | -0.0708 | 7.5467
16 | 1.041 | 0.20045 | -0.0986 | 5.1933
16.5 | 1.0096 | 0.20972 | -0.1117 | 4.814
17 | 1.02 | 0.21857 | -0.1161 | 4.6667
17.5 | 1.0367 | 0.22583 | -0.1192 | 4.5906

## 13. Re 100k Mach 0.25 (1)
BIGFOIL.COM POLAR EXPORT
NACA64-613 a=0.8
NACA64-613 a=0.8 |  |  |  | Cl Max: | 1.337 | at alpha= | 7 | deg
JavaFoil+Calcfoil stall+Eppler ext transition |  |  |  | L/D Max: | 61.754 | at alpha= | 5.5 | deg
Re: | 100000 |  |  | Cd Min: | 0.01354 | at alpha= | -1.5 | deg
Mach: | 0.25 |  |  | Cl=0 at alpha= | -4.6837 | deg
|  |  |  | @ Cl=0.1, Cd= | 0.038376
|  |  |  | @ Cl=0.4, Cd= | 0.013548
|  |  |  | @ Cl=0.6, Cd= | 0.014468
alpha (deg) | Cl | Cd | Cm | Cl/Cd
-17 | -0.174 | 0.39928 | -0.033 | -0.435
-16.5 | -0.233 | 0.35557 | -0.033 | -0.656
-16 | -0.281 | 0.33995 | -0.031 | -0.828
-15.5 | -0.324 | 0.28197 | -0.031 | -1.149
-15 | -0.361 | 0.25343 | -0.031 | -1.426
-14.5 | -0.394 | 0.22388 | -0.033 | -1.761
-14 | -0.422 | 0.1871 | -0.034 | -2.258
-13.5 | -0.445 | 0.16511 | -0.035 | -2.695
-13 | -0.462 | 0.15333 | -0.036 | -3.013
-12.5 | -0.473 | 0.1388 | -0.036 | -3.406
-12 | -0.477 | 0.1235 | -0.037 | -3.865
-11.5 | -0.475 | 0.1138 | -0.038 | -4.178
-11 | -0.467 | 0.10232 | -0.039 | -4.567
-10.5 | -0.453 | 0.09413 | -0.04 | -4.815
-10 | -0.433 | 0.08763 | -0.041 | -4.943
-9.5 | -0.408 | 0.08052 | -0.042 | -5.065
-9 | -0.376 | 0.07365 | -0.042 | -5.109
-8.5 | -0.341 | 0.06795 | -0.043 | -5.016
-8 | -0.302 | 0.06257 | -0.043 | -4.833
-7.5 | -0.261 | 0.05888 | -0.044 | -4.44
-7 | -0.218 | 0.05489 | -0.045 | -3.978
-6.5 | -0.173 | 0.05138 | -0.046 | -3.375
-6 | -0.127 | 0.04822 | -0.047 | -2.634
-5.5 | -0.079 | 0.04584 | -0.047 | -1.733
-5 | -0.031 | 0.04324 | -0.048 | -0.717
-4.5 | 0.018 | 0.04126 | -0.05 | 0.439
-4 | 0.068 | 0.0394 | -0.052 | 1.718
-3.5 | 0.118 | 0.0378 | -0.054 | 3.111
-3 | 0.208 | 0.01453 | -0.111 | 14.327
-2.5 | 0.271 | 0.01451 | -0.112 | 18.641
-2 | 0.333 | 0.01452 | -0.112 | 22.929
-1.5 | 0.396 | 0.01354 | -0.113 | 29.251
-1 | 0.458 | 0.01366 | -0.114 | 33.521
-0.5 | 0.52 | 0.01387 | -0.114 | 37.494
0 | 0.57 | 0.01433 | -0.115 | 39.823
0.5 | 0.631 | 0.01461 | -0.115 | 43.16
1 | 0.691 | 0.01493 | -0.116 | 46.287
1.5 | 0.751 | 0.01522 | -0.116 | 49.322
2 | 0.81 | 0.0156 | -0.116 | 51.948
2.5 | 0.87 | 0.01597 | -0.117 | 54.465
3 | 0.929 | 0.01639 | -0.117 | 56.656
3.5 | 0.981 | 0.01686 | -0.118 | 58.187
4 | 1.037 | 0.0174 | -0.118 | 59.607
4.5 | 1.092 | 0.01802 | -0.118 | 60.568
5 | 1.144 | 0.01865 | -0.119 | 61.363
5.5 | 1.194 | 0.01934 | -0.119 | 61.754
6 | 1.249 | 0.02551 | -0.12 | 48.956
6.5 | 1.295 | 0.02673 | -0.12 | 48.436
7 | 1.337 | 0.02792 | -0.121 | 47.891
7.5 | 1.142 | 0.05372 | -0.057 | 21.265
8 | 1.167 | 0.05779 | -0.053 | 20.2
8.5 | 1.188 | 0.06278 | -0.051 | 18.922
9 | 1.203 | 0.06798 | -0.05 | 17.7
9.5 | 1.212 | 0.07382 | -0.049 | 16.424
10 | 1.21 | 0.07928 | -0.047 | 15.262
10.5 | 1.196 | 0.08831 | -0.047 | 13.545
11 | 1.172 | 0.096 | -0.045 | 12.207
11.5 | 1.138 | 0.10426 | -0.044 | 10.912
12 | 1.093 | 0.11397 | -0.042 | 9.593

## 14. Re 100k Mach 0.25 (2)
BIGFOIL.COM POLAR EXPORT
NACA64-613 a=0.8
NACA64-613 a=0.8 |  |  |  | Cl Max: | 1.3374 | at alpha= | 11.5 | deg
XFOIL ncrit=9 |  |  |  | L/D Max: | 52.0711 | at alpha= | 7.5 | deg
Re: | 100000 |  |  | Cd Min: | 0.22906 | at alpha= | -20 | deg
Mach: | 0.25 |  |  | Cl=0 at alpha= | -2.9477 | deg
|  |  |  | @ Cl=0.1, Cd= | 0.027131
|  |  |  | @ Cl=0.4, Cd= | 0.032158
|  |  |  | @ Cl=0.6, Cd= | 0.037725
alpha (deg) | Cl | Cd | Cm | Cl/Cd
-20 | -0.505 | 0.22906 | -0.0095 | -2.2047
-19.5 | -0.4868 | 0.22302 | -0.0137 | -2.1828
-19 | -0.4732 | 0.21926 | -0.0192 | -2.1582
-18.5 | -0.4702 | 0.21957 | -0.0255 | -2.1415
-18 | -0.4348 | 0.20398 | -0.0258 | -2.1316
-17.5 | -0.4161 | 0.19762 | -0.029 | -2.1056
-17 | -0.4013 | 0.19212 | -0.0332 | -2.0888
-16.5 | -0.4032 | 0.1919 | -0.0394 | -2.1011
-16 | -0.3735 | 0.17925 | -0.0404 | -2.0837
-15.5 | -0.3538 | 0.17237 | -0.0422 | -2.0526
-15 | -0.3441 | 0.1674 | -0.0458 | -2.0556
-14.5 | -0.3599 | 0.16762 | -0.0517 | -2.1471
-14 | -0.3219 | 0.15456 | -0.0496 | -2.0827
-13.5 | -0.3133 | 0.14927 | -0.0499 | -2.0989
-13 | -0.3279 | 0.14716 | -0.0512 | -2.2282
-12.5 | -0.36 | 0.14674 | -0.0525 | -2.4533
-12 | -0.3229 | 0.13626 | -0.046 | -2.3697
-11.5 | -0.34 | 0.13347 | -0.0448 | -2.5474
-11 | -0.3834 | 0.13296 | -0.046 | -2.8836
-10.5 | -0.3521 | 0.12396 | -0.0397 | -2.8404
-10 | -0.3641 | 0.12026 | -0.0374 | -3.0276
-9.5 | -0.4187 | 0.11914 | -0.0387 | -3.5144
-9 | -0.3917 | 0.11191 | -0.0322 | -3.5001
-8.5 | -0.4245 | 0.10901 | -0.0309 | -3.8941
-8 | -0.3965 | 0.1012 | -0.0355 | -3.918
-7.5 | -0.3804 | 0.0935 | -0.0439 | -4.0684
-7 | -0.3824 | 0.08672 | -0.0509 | -4.4096
-6.5 | -0.3627 | 0.07966 | -0.0571 | -4.5531
-6 | -0.3458 | 0.07207 | -0.0652 | -4.7981
-5.5 | -0.3125 | 0.05124 | -0.0948 | -6.0988
-5 | -0.2594 | 0.04094 | -0.0978 | -6.3361
-4.5 | -0.1996 | 0.03649 | -0.1 | -5.47
-4 | -0.1328 | 0.03329 | -0.1021 | -3.9892
-3.5 | -0.0588 | 0.03089 | -0.105 | -1.9035
-3 | -0.0054 | 0.02975 | -0.1042 | -0.18151
-2.5 | 0.0462 | 0.02868 | -0.1038 | 1.6109
-2 | 0.0956 | 0.02704 | -0.1024 | 3.5355
-1.5 | 0.1467 | 0.0281 | -0.0981 | 5.2206
-1 | 0.1628 | 0.02904 | -0.0885 | 5.6061
-0.5 | 0.1796 | 0.02927 | -0.0799 | 6.136
0 | 0.2185 | 0.0298 | -0.078 | 7.3322
0.5 | 0.2689 | 0.03028 | -0.0781 | 8.8804
1.5 | 0.4015 | 0.03218 | -0.0868 | 12.4767
2 | 0.459 | 0.03379 | -0.0903 | 13.5839
2.5 | 0.5371 | 0.03458 | -0.0953 | 15.5321
3 | 0.5779 | 0.03668 | -0.0958 | 15.7552
3.5 | 0.62 | 0.03867 | -0.0959 | 16.0331
4 | 0.664 | 0.04055 | -0.0959 | 16.3748
4.5 | 0.7101 | 0.04229 | -0.0957 | 16.7912
5 | 0.7576 | 0.04386 | -0.0954 | 17.2731
5.5 | 0.8072 | 0.04514 | -0.0949 | 17.8821
6 | 0.8645 | 0.0457 | -0.0945 | 18.9168
6.5 | 0.9405 | 0.04435 | -0.0944 | 21.2063
7 | 1.178 | 0.02737 | -0.1016 | 43.0398
7.5 | 1.2445 | 0.0239 | -0.0975 | 52.0711
8 | 1.2397 | 0.02454 | -0.0865 | 50.5175
8.5 | 1.2003 | 0.02878 | -0.0741 | 41.706
9 | 1.1593 | 0.03578 | -0.0658 | 32.4008
9.5 | 1.1543 | 0.04105 | -0.0607 | 28.1194
10 | 1.1794 | 0.04459 | -0.0571 | 26.4499
10.5 | 1.2456 | 0.04748 | -0.0554 | 26.2342
11 | 1.3049 | 0.05175 | -0.0543 | 25.2155
11.5 | 1.3374 | 0.05818 | -0.0522 | 22.9873
12 | 1.3365 | 0.06553 | -0.0487 | 20.3952
12.5 | 1.3157 | 0.07394 | -0.0457 | 17.7942
13 | 1.2811 | 0.08365 | -0.0446 | 15.315
13.5 | 1.2364 | 0.09529 | -0.0463 | 12.9751
14 | 1.1855 | 0.10952 | -0.0517 | 10.8245
14.5 | 1.1362 | 0.12639 | -0.0607 | 8.9896
15 | 1.1013 | 0.14398 | -0.0709 | 7.649
15.5 | 1.056 | 0.17341 | -0.0886 | 6.0896
16 | 1.0237 | 0.20696 | -0.1099 | 4.9464
16.5 | 1.0168 | 0.21579 | -0.1182 | 4.712

## 15. Re 100k Mach 0.50 (1)
BIGFOIL.COM POLAR EXPORT
NACA64-613 a=0.8
NACA64-613 a=0.8 |  |  |  | Cl Max: | 1.356 | at alpha= | 6 | deg
JavaFoil+Calcfoil stall+Eppler ext transition |  |  |  | L/D Max: | 57.78 | at alpha= | 4.5 | deg
Re: | 100000 |  |  | Cd Min: | 0.01467 | at alpha= | -1 | deg
Mach: | 0.5 |  |  | Cl=0 at alpha= | -4.6852 | deg
|  |  |  | @ Cl=0.1, Cd= | 0.040254
|  |  |  | @ Cl=0.4, Cd= | 0.015428
|  |  |  | @ Cl=0.6, Cd= | 0.015143
alpha (deg) | Cl | Cd | Cm | Cl/Cd
-20 | -0.849 | 0.33247 | -0.057 | -2.554
-19.5 | -0.821 | 0.32251 | -0.056 | -2.545
-19 | -0.793 | 0.31945 | -0.056 | -2.484
-18.5 | -0.766 | 0.31032 | -0.056 | -2.469
-18 | -0.739 | 0.31092 | -0.056 | -2.377
-17.5 | -0.712 | 0.30458 | -0.057 | -2.336
-17 | -0.683 | 0.2955 | -0.054 | -2.312
-16.5 | -0.655 | 0.2779 | -0.053 | -2.357
-16 | -0.627 | 0.27002 | -0.053 | -2.324
-15.5 | -0.6 | 0.25135 | -0.053 | -2.387
-15 | -0.572 | 0.24859 | -0.054 | -2.303
-14.5 | -0.545 | 0.24435 | -0.054 | -2.23
-14 | -0.517 | 0.26052 | -0.054 | -1.986
-13.5 | -0.488 | 0.23759 | -0.05 | -2.056
-13 | -0.461 | 0.22546 | -0.05 | -2.044
-12.5 | -0.433 | 0.21349 | -0.051 | -2.03
-12 | -0.406 | 0.21848 | -0.051 | -1.857
-11.5 | -0.378 | 0.19535 | -0.051 | -1.935
-11 | -0.35 | 0.19184 | -0.052 | -1.826
-10.5 | -0.322 | 0.1831 | -0.047 | -1.759
-10 | -0.294 | 0.17822 | -0.047 | -1.652
-9.5 | -0.267 | 0.16565 | -0.047 | -1.61
-9 | -0.239 | 0.16224 | -0.048 | -1.473
-8.5 | -0.211 | 0.15851 | -0.048 | -1.333
-8 | -0.183 | 0.14747 | -0.042 | -1.243
-7.5 | -0.226 | 0.08384 | -0.044 | -2.696
-7 | -0.216 | 0.06769 | -0.048 | -3.198
-6.5 | -0.181 | 0.05913 | -0.049 | -3.061
-6 | -0.136 | 0.0541 | -0.05 | -2.519
-5.5 | -0.087 | 0.04946 | -0.051 | -1.751
-5 | -0.034 | 0.04581 | -0.052 | -0.744
-4.5 | 0.02 | 0.04323 | -0.053 | 0.463
-4 | 0.075 | 0.04108 | -0.055 | 1.827
-3.5 | 0.131 | 0.03923 | -0.058 | 3.334
-3 | 0.187 | 0.03773 | -0.06 | 4.956
-2.5 | 0.302 | 0.01542 | -0.125 | 19.583
-2 | 0.372 | 0.0154 | -0.125 | 24.144
-1.5 | 0.443 | 0.01547 | -0.126 | 28.621
-1 | 0.512 | 0.01467 | -0.126 | 34.913
-0.5 | 0.581 | 0.0149 | -0.127 | 39.028
0 | 0.635 | 0.01559 | -0.127 | 40.747
0.5 | 0.702 | 0.01595 | -0.128 | 44.019
1 | 0.769 | 0.01634 | -0.129 | 47.05
1.5 | 0.835 | 0.01679 | -0.129 | 49.767
2 | 0.902 | 0.01727 | -0.129 | 52.216
2.5 | 0.968 | 0.01784 | -0.13 | 54.224
3 | 1.033 | 0.01848 | -0.13 | 55.898
3.5 | 1.088 | 0.01914 | -0.131 | 56.86
4 | 1.148 | 0.01993 | -0.131 | 57.622
4.5 | 1.206 | 0.02087 | -0.131 | 57.78
5 | 1.266 | 0.02763 | -0.133 | 45.843
5.5 | 1.315 | 0.0292 | -0.133 | 45.03
6 | 1.356 | 0.03106 | -0.133 | 43.649
6.5 | 1.155 | 0.05113 | -0.061 | 22.586
7 | 1.168 | 0.05684 | -0.057 | 20.546
7.5 | 1.156 | 0.06441 | -0.052 | 17.942
8 | 1.067 | 0.07699 | -0.049 | 13.864
8.5 | 0.714 | 0.16241 | -0.047 | 4.396
9 | 0.74 | 0.1597 | -0.047 | 4.635
9.5 | 0.767 | 0.1812 | -0.056 | 4.235
10 | 0.793 | 0.18399 | -0.056 | 4.313
10.5 | 0.819 | 0.18674 | -0.056 | 4.388
11 | 0.847 | 0.21693 | -0.063 | 3.904

## 16. Re 100k Mach 0.50 (2)
BIGFOIL.COM POLAR EXPORT
NACA64-613 a=0.8
NACA64-613 a=0.8 |  |  |  | Cl Max: | 1.2234 | at alpha= | 20 | deg
XFOIL ncrit=9 |  |  |  | L/D Max: | 30.4031 | at alpha= | 8 | deg
Re: | 100000 |  |  | Cd Min: | 0.30561 | at alpha= | 20 | deg
Mach: | 0.5 |  |  | Cl=0 at alpha= | -2.5402 | deg
|  |  |  | @ Cl=0.1, Cd= | 0.031254
|  |  |  | @ Cl=0.4, Cd= | 0.038565
|  |  |  | @ Cl=0.6, Cd= | 0.045201
alpha (deg) | Cl | Cd | Cm | Cl/Cd
-20 | -0.5325 | 0.2489 | -0.0123 | -2.1394
-19.5 | -0.5194 | 0.24787 | -0.0191 | -2.0955
-19 | -0.4878 | 0.23265 | -0.0217 | -2.0967
-18.5 | -0.4635 | 0.22436 | -0.0254 | -2.0659
-18 | -0.4418 | 0.21742 | -0.0299 | -2.032
-17.5 | -0.4295 | 0.21497 | -0.0363 | -1.998
-17 | -0.4109 | 0.2073 | -0.0406 | -1.9822
-16.5 | -0.3816 | 0.19615 | -0.0422 | -1.9454
-16 | -0.3619 | 0.18934 | -0.0454 | -1.9114
-15.5 | -0.353 | 0.18585 | -0.0501 | -1.8994
-15 | -0.339 | 0.17846 | -0.0524 | -1.8996
-14.5 | -0.3202 | 0.17101 | -0.0521 | -1.8724
-14 | -0.3159 | 0.16656 | -0.052 | -1.8966
-13.5 | -0.3366 | 0.16741 | -0.053 | -2.0106
-13 | -0.3219 | 0.15831 | -0.0498 | -2.0334
-12.5 | -0.3172 | 0.15338 | -0.0469 | -2.0681
-12 | -0.3399 | 0.1528 | -0.0468 | -2.2245
-11.5 | -0.3328 | 0.14548 | -0.0438 | -2.2876
-11 | -0.3309 | 0.14071 | -0.0407 | -2.3516
-10.5 | -0.3594 | 0.13956 | -0.0404 | -2.5752
-10 | -0.3554 | 0.13294 | -0.0371 | -2.6734
-9.5 | -0.3598 | 0.1289 | -0.034 | -2.7913
-9 | -0.3448 | 0.12184 | -0.0386 | -2.8299
-8.5 | -0.3311 | 0.11462 | -0.0495 | -2.8887
-8 | -0.3238 | 0.10882 | -0.0597 | -2.9756
-7.5 | -0.2936 | 0.10094 | -0.0642 | -2.9087
-7 | -0.2609 | 0.0932 | -0.0667 | -2.7994
-6.5 | -0.2364 | 0.08709 | -0.0689 | -2.7144
-6 | -0.2752 | 0.08402 | -0.0717 | -3.2754
-5 | -0.2811 | 0.05653 | -0.0977 | -4.9726
-4.5 | -0.2475 | 0.0481 | -0.1041 | -5.1455
-4 | -0.1911 | 0.04212 | -0.1084 | -4.537
-3.5 | -0.1091 | 0.03729 | -0.1131 | -2.9257
-3 | -0.0538 | 0.03493 | -0.1124 | -1.5402
-2.5 | 0.0047 | 0.03346 | -0.1112 | 0.14047
-2 | 0.0617 | 0.0325 | -0.11 | 1.8985
-1.5 | 0.1395 | 0.02997 | -0.1134 | 4.6547
-1 | 0.1659 | 0.03193 | -0.1039 | 5.1957
-0.5 | 0.1833 | 0.03345 | -0.0936 | 5.4798
0 | 0.192 | 0.0341 | -0.0819 | 5.6305
0.5 | 0.2574 | 0.03435 | -0.0821 | 7.4934
1 | 0.2903 | 0.03569 | -0.0798 | 8.1339
1.5 | 0.3369 | 0.03708 | -0.0799 | 9.0858
2 | 0.4104 | 0.03881 | -0.0855 | 10.5746
2.5 | 0.4921 | 0.04037 | -0.0912 | 12.1897
3 | 0.544 | 0.04274 | -0.0933 | 12.7281
3.5 | 0.5964 | 0.04505 | -0.0947 | 13.2386
4 | 0.6494 | 0.04727 | -0.0955 | 13.7381
4.5 | 0.7056 | 0.04927 | -0.096 | 14.3211
5 | 0.7674 | 0.05089 | -0.0963 | 15.0796
5.5 | 0.7934 | 0.05394 | -0.0939 | 14.7089
6 | 0.8654 | 0.05449 | -0.0934 | 15.8818
6.5 | 0.9116 | 0.05596 | -0.0909 | 16.2902
7 | 0.9844 | 0.05466 | -0.0878 | 18.0095
7.5 | 1.1097 | 0.04499 | -0.0806 | 24.6655
8 | 1.1842 | 0.03895 | -0.0707 | 30.4031
8.5 | 1.149 | 0.0459 | -0.0638 | 25.0327
9 | 1.1329 | 0.05306 | -0.0597 | 21.3513
9.5 | 1.1616 | 0.05688 | -0.0548 | 20.4219
10 | 1.2064 | 0.06091 | -0.0502 | 19.8063
10.5 | 1.2208 | 0.0684 | -0.048 | 17.848
11 | 1.2094 | 0.07814 | -0.048 | 15.4773
11.5 | 1.1923 | 0.08877 | -0.0498 | 13.4313
12 | 1.1555 | 0.10255 | -0.0556 | 11.2677
12.5 | 1.114 | 0.11883 | -0.0651 | 9.3747
13 | 1.0787 | 0.13686 | -0.077 | 7.8818
13.5 | 1.0582 | 0.15483 | -0.0887 | 6.8346
14 | 1.0572 | 0.16958 | -0.097 | 6.2342
14.5 | 1.0417 | 0.18997 | -0.1116 | 5.4835
15 | 1.0533 | 0.20222 | -0.1182 | 5.2087
15.5 | 1.0647 | 0.22279 | -0.1291 | 4.7789
16 | 1.0701 | 0.2314 | -0.137 | 4.6245
16.5 | 1.1086 | 0.24447 | -0.1377 | 4.5347
17 | 1.1091 | 0.25015 | -0.147 | 4.4337
17.5 | 1.1356 | 0.26185 | -0.1505 | 4.3368
18 | 1.1457 | 0.26872 | -0.1583 | 4.2635
18.5 | 1.169 | 0.27935 | -0.1627 | 4.1847
19 | 1.1857 | 0.28713 | -0.1693 | 4.1295
19.5 | 1.2191 | 0.30238 | -0.1709 | 4.0317
20 | 1.2234 | 0.30561 | -0.1816 | 4.0031

## 17. Re 250k Mach 0.00 (1)
BIGFOIL.COM POLAR EXPORT
NACA64-613 a=0.8
NACA64-613 a=0.8 |  |  |  | Cl Max: | 1.466 | at alpha= | 9.5 | deg
JavaFoil+Calcfoil stall+Eppler ext transition |  |  |  | L/D Max: | 90.784 | at alpha= | 5.5 | deg
Re: | 250000 |  |  | Cd Min: | 0.00898 | at alpha= | -1.5 | deg
Mach: | 0 |  |  | Cl=0 at alpha= | -4.6875 | deg
|  |  |  | @ Cl=0.1, Cd= | 0.011139
|  |  |  | @ Cl=0.4, Cd= | 0.0091723
|  |  |  | @ Cl=0.6, Cd= | 0.010128
alpha (deg) | Cl | Cd | Cm | Cl/Cd
-20 | -0.465 | 0.26399 | -0.032 | -1.761
-19.5 | -0.482 | 0.24639 | -0.033 | -1.956
-19 | -0.499 | 0.23061 | -0.033 | -2.162
-18.5 | -0.515 | 0.21279 | -0.034 | -2.42
-18 | -0.528 | 0.21029 | -0.035 | -2.51
-17.5 | -0.539 | 0.19217 | -0.035 | -2.807
-17 | -0.55 | 0.17638 | -0.035 | -3.119
-16.5 | -0.56 | 0.17144 | -0.036 | -3.264
-16 | -0.567 | 0.16083 | -0.037 | -3.527
-15.5 | -0.573 | 0.14888 | -0.037 | -3.848
-15 | -0.577 | 0.14042 | -0.038 | -4.106
-14.5 | -0.577 | 0.12924 | -0.037 | -4.468
-14 | -0.576 | 0.12077 | -0.039 | -4.769
-13.5 | -0.571 | 0.11483 | -0.039 | -4.975
-13 | -0.563 | 0.10793 | -0.039 | -5.22
-12.5 | -0.552 | 0.10032 | -0.04 | -5.507
-12 | -0.538 | 0.09216 | -0.04 | -5.833
-11.5 | -0.52 | 0.08663 | -0.041 | -5.997
-11 | -0.498 | 0.08037 | -0.042 | -6.193
-10.5 | -0.473 | 0.07526 | -0.042 | -6.28
-10 | -0.444 | 0.07077 | -0.043 | -6.276
-9.5 | -0.412 | 0.06688 | -0.043 | -6.166
-9 | -0.377 | 0.06177 | -0.043 | -6.098
-8.5 | -0.339 | 0.05791 | -0.044 | -5.849
-8 | -0.299 | 0.05426 | -0.045 | -5.505
-7.5 | -0.257 | 0.05115 | -0.045 | -5.025
-7 | -0.214 | 0.0481 | -0.046 | -4.445
-6.5 | -0.169 | 0.04541 | -0.046 | -3.728
-6 | -0.124 | 0.04309 | -0.047 | -2.872
-5.5 | -0.077 | 0.04077 | -0.048 | -1.896
-5 | -0.03 | 0.03881 | -0.05 | -0.777
-4.5 | 0.018 | 0.0369 | -0.052 | 0.477
-4 | 0.082 | 0.01116 | -0.109 | 7.308
-3.5 | 0.142 | 0.01109 | -0.109 | 12.756
-3 | 0.202 | 0.01107 | -0.11 | 18.218
-2.5 | 0.262 | 0.01104 | -0.11 | 23.734
-2 | 0.322 | 0.01109 | -0.111 | 29.082
-1.5 | 0.383 | 0.00898 | -0.111 | 42.686
-1 | 0.444 | 0.00967 | -0.111 | 45.863
-0.5 | 0.504 | 0.00982 | -0.112 | 51.307
0 | 0.559 | 0.01001 | -0.112 | 55.878
0.5 | 0.618 | 0.01018 | -0.113 | 60.716
1 | 0.677 | 0.01036 | -0.113 | 65.359
1.5 | 0.736 | 0.01056 | -0.114 | 69.674
2 | 0.794 | 0.01081 | -0.114 | 73.429
2.5 | 0.852 | 0.01105 | -0.115 | 77.155
3 | 0.91 | 0.0113 | -0.115 | 80.536
3.5 | 0.963 | 0.01157 | -0.115 | 83.178
4 | 1.018 | 0.01189 | -0.116 | 85.567
4.5 | 1.072 | 0.0122 | -0.116 | 87.83
5 | 1.125 | 0.01254 | -0.117 | 89.664
5.5 | 1.175 | 0.01294 | -0.117 | 90.784
6 | 1.22 | 0.02005 | -0.117 | 60.872
6.5 | 1.267 | 0.02095 | -0.117 | 60.486
7 | 1.311 | 0.02192 | -0.118 | 59.822
7.5 | 1.352 | 0.02291 | -0.118 | 59.006
8 | 1.387 | 0.02396 | -0.118 | 57.911
8.5 | 1.418 | 0.02515 | -0.119 | 56.405
9 | 1.445 | 0.0264 | -0.119 | 54.733
9.5 | 1.466 | 0.02756 | -0.119 | 53.196
10 | 1.232 | 0.06747 | -0.058 | 18.254
10.5 | 1.235 | 0.072 | -0.054 | 17.15
11 | 1.234 | 0.07753 | -0.052 | 15.913
11.5 | 1.228 | 0.08365 | -0.051 | 14.678
12 | 1.217 | 0.08934 | -0.052 | 13.622
12.5 | 1.201 | 0.0958 | -0.052 | 12.532
13 | 1.179 | 0.10241 | -0.048 | 11.509
13.5 | 1.153 | 0.10767 | -0.047 | 10.712
14 | 1.125 | 0.11785 | -0.048 | 9.544
14.5 | 1.092 | 0.12688 | -0.045 | 8.61

## 18. Re 250k Mach 0.00 (2)
BIGFOIL.COM POLAR EXPORT
NACA64-613 a=0.8
NACA64-613 a=0.8 |  |  |  | Cl Max: | 1.4065 | at alpha= | 15 | deg
XFOIL ncrit=9 |  |  |  | L/D Max: | 95.1143 | at alpha= | 6.5 | deg
Re: | 250000 |  |  | Cd Min: | 0.25722 | at alpha= | 20 | deg
Mach: | 0 |  |  | Cl=0 at alpha= | -4.835 | deg
|  |  |  | @ Cl=0.1, Cd= | 0.015199
|  |  |  | @ Cl=0.4, Cd= | 0.011634
|  |  |  | @ Cl=0.6, Cd= | 0.011495
alpha (deg) | Cl | Cd | Cm | Cl/Cd
-20 | -0.5018 | 0.22297 | -0.0093 | -2.2505
-19.5 | -0.483 | 0.21685 | -0.0125 | -2.2273
-19 | -0.4654 | 0.21086 | -0.0162 | -2.2072
-18.5 | -0.4483 | 0.20458 | -0.0201 | -2.1913
-18 | -0.4403 | 0.19948 | -0.0265 | -2.2072
-17.5 | -0.4217 | 0.19117 | -0.0293 | -2.2059
-17 | -0.4013 | 0.18464 | -0.0313 | -2.1734
-16.5 | -0.385 | 0.17851 | -0.0344 | -2.1567
-16 | -0.3705 | 0.17196 | -0.038 | -2.1546
-15.5 | -0.3712 | 0.1666 | -0.0445 | -2.2281
-15 | -0.3495 | 0.15795 | -0.0453 | -2.2127
-14.5 | -0.3336 | 0.15209 | -0.047 | -2.1934
-14 | -0.3235 | 0.14622 | -0.0489 | -2.2124
-13.5 | -0.329 | 0.14107 | -0.051 | -2.3322
-13 | -0.3532 | 0.13767 | -0.0503 | -2.5656
-12.5 | -0.3613 | 0.13164 | -0.0468 | -2.7446
-12 | -0.3584 | 0.12826 | -0.0424 | -2.7943
-11.5 | -0.3384 | 0.1214 | -0.0468 | -2.7875
-11 | -0.3291 | 0.11102 | -0.061 | -2.9643
-10.5 | -0.314 | 0.09979 | -0.0688 | -3.1466
-10 | -0.2735 | 0.094 | -0.0729 | -2.9096
-9.5 | -0.267 | 0.08094 | -0.0929 | -3.2987
-9 | -0.2743 | 0.06396 | -0.1138 | -4.2886
-8.5 | -0.2306 | 0.05915 | -0.117 | -3.8986
-8 | -0.2324 | 0.05041 | -0.1262 | -4.6102
-7.5 | -0.2276 | 0.04279 | -0.1289 | -5.319
-7 | -0.193 | 0.04285 | -0.1279 | -4.5041
-6.5 | -0.1689 | 0.02555 | -0.1267 | -6.6106
-6 | -0.1183 | 0.02285 | -0.1263 | -5.1772
-5.5 | -0.0698 | 0.0204 | -0.125 | -3.4216
-5 | -0.0169 | 0.01859 | -0.1242 | -0.90909
-4.5 | 0.0343 | 0.0169 | -0.1232 | 2.0296
-4 | 0.0844 | 0.01554 | -0.1223 | 5.4311
-3.5 | 0.1389 | 0.01435 | -0.1221 | 9.6794
-3 | 0.1928 | 0.01297 | -0.1223 | 14.8651
-2.5 | 0.2426 | 0.01147 | -0.122 | 21.1508
-2 | 0.2978 | 0.01146 | -0.1213 | 25.986
-1.5 | 0.3529 | 0.01148 | -0.1203 | 30.7404
-1 | 0.4048 | 0.01165 | -0.1188 | 34.7468
-0.5 | 0.4605 | 0.0116 | -0.1187 | 39.6983
0 | 0.5169 | 0.01154 | -0.1188 | 44.792
0.5 | 0.5735 | 0.01149 | -0.119 | 49.913
1 | 0.6302 | 0.0115 | -0.1192 | 54.8
1.5 | 0.685 | 0.01158 | -0.1192 | 59.1537
2 | 0.7397 | 0.0117 | -0.1192 | 63.2222
2.5 | 0.7953 | 0.0118 | -0.1194 | 67.3983
3 | 0.8499 | 0.01187 | -0.1193 | 71.6007
3.5 | 0.9014 | 0.012 | -0.1187 | 75.1167
4 | 0.9504 | 0.01199 | -0.1173 | 79.2661
4.5 | 1.0108 | 0.01202 | -0.1184 | 84.0932
5 | 1.0674 | 0.01202 | -0.1186 | 88.802
5.5 | 1.1166 | 0.01207 | -0.1173 | 92.5104
6 | 1.164 | 0.01232 | -0.1158 | 94.4805
6.5 | 1.207 | 0.01269 | -0.1136 | 95.1143
7 | 1.2414 | 0.01332 | -0.1098 | 93.1982
7.5 | 1.2383 | 0.01524 | -0.1 | 81.2533
8 | 1.2125 | 0.01893 | -0.0885 | 64.0518
9 | 1.2017 | 0.02648 | -0.0748 | 45.3814
9.5 | 1.2114 | 0.02976 | -0.0706 | 40.7056
10 | 1.2267 | 0.03284 | -0.0672 | 37.3538
10.5 | 1.237 | 0.03662 | -0.0637 | 33.7794
11 | 1.2584 | 0.03965 | -0.0613 | 31.7377
11.5 | 1.2822 | 0.04295 | -0.0589 | 29.8533
12 | 1.3129 | 0.04594 | -0.057 | 28.5786
12.5 | 1.3431 | 0.04907 | -0.0552 | 27.3711
13 | 1.3833 | 0.05313 | -0.0542 | 26.0361
13.5 | 1.3946 | 0.05782 | -0.052 | 24.1197
14 | 1.4008 | 0.06341 | -0.0502 | 22.0912
14.5 | 1.4047 | 0.06866 | -0.0491 | 20.4588
15 | 1.4065 | 0.07608 | -0.0486 | 18.4871
15.5 | 1.3758 | 0.08686 | -0.0489 | 15.8393
16 | 1.3406 | 0.09815 | -0.0514 | 13.6587
16.5 | 1.3018 | 0.11144 | -0.0564 | 11.6816
17 | 1.2612 | 0.12672 | -0.0639 | 9.9527
17.5 | 1.225 | 0.14276 | -0.0737 | 8.5808
18 | 1.0549 | 0.22246 | -0.1213 | 4.742
18.5 | 1.0624 | 0.23207 | -0.1278 | 4.5779
19 | 1.0814 | 0.23729 | -0.13 | 4.5573
19.5 | 1.0944 | 0.24598 | -0.1335 | 4.4491
20 | 1.0944 | 0.25722 | -0.144 | 4.2547

## 19. Re 250k Mach 0.10 (1)
BIGFOIL.COM POLAR EXPORT
NACA64-613 a=0.8
NACA64-613 a=0.8 |  |  |  | Cl Max: | 1.466 | at alpha= | 9.5 | deg
JavaFoil+Calcfoil stall+Eppler ext transition |  |  |  | L/D Max: | 90.654 | at alpha= | 5.5 | deg
Re: | 250000 |  |  | Cd Min: | 0.00954 | at alpha= | -1.5 | deg
Mach: | 0.1 |  |  | Cl=0 at alpha= | -4.6875 | deg
|  |  |  | @ Cl=0.1, Cd= | 0.011213
|  |  |  | @ Cl=0.4, Cd= | 0.0095769
|  |  |  | @ Cl=0.6, Cd= | 0.010156
alpha (deg) | Cl | Cd | Cm | Cl/Cd
-19 | -0.453 | 0.25526 | -0.033 | -1.776
-18.5 | -0.473 | 0.22772 | -0.034 | -2.075
-18 | -0.488 | 0.21385 | -0.034 | -2.283
-17.5 | -0.503 | 0.20319 | -0.035 | -2.475
-17 | -0.517 | 0.18662 | -0.035 | -2.768
-16.5 | -0.529 | 0.17912 | -0.036 | -2.953
-16 | -0.54 | 0.16874 | -0.037 | -3.199
-15.5 | -0.549 | 0.15446 | -0.037 | -3.552
-15 | -0.555 | 0.14433 | -0.037 | -3.847
-14.5 | -0.559 | 0.13137 | -0.038 | -4.257
-14 | -0.56 | 0.12468 | -0.038 | -4.495
-13.5 | -0.559 | 0.11668 | -0.039 | -4.787
-13 | -0.553 | 0.10946 | -0.039 | -5.054
-12.5 | -0.544 | 0.10126 | -0.04 | -5.375
-12 | -0.532 | 0.09433 | -0.041 | -5.636
-11.5 | -0.515 | 0.08771 | -0.041 | -5.874
-11 | -0.495 | 0.08202 | -0.042 | -6.033
-10.5 | -0.471 | 0.07613 | -0.042 | -6.186
-10 | -0.443 | 0.07144 | -0.043 | -6.205
-9.5 | -0.412 | 0.06635 | -0.043 | -6.214
-9 | -0.377 | 0.06185 | -0.043 | -6.096
-8.5 | -0.339 | 0.05849 | -0.044 | -5.801
-8 | -0.299 | 0.05468 | -0.045 | -5.476
-7.5 | -0.258 | 0.05131 | -0.045 | -5.024
-7 | -0.215 | 0.04835 | -0.046 | -4.437
-6.5 | -0.17 | 0.04545 | -0.047 | -3.74
-6 | -0.124 | 0.04325 | -0.048 | -2.873
-5.5 | -0.078 | 0.04086 | -0.048 | -1.9
-5 | -0.03 | 0.03888 | -0.05 | -0.779
-4.5 | 0.018 | 0.03704 | -0.052 | 0.477
-4 | 0.082 | 0.01124 | -0.109 | 7.286
-3.5 | 0.142 | 0.01115 | -0.11 | 12.76
-3 | 0.203 | 0.01108 | -0.11 | 18.294
-2.5 | 0.263 | 0.01109 | -0.111 | 23.742
-2 | 0.324 | 0.01049 | -0.111 | 30.901
-1.5 | 0.385 | 0.00954 | -0.112 | 40.402
-1 | 0.446 | 0.00969 | -0.112 | 46.002
-0.5 | 0.506 | 0.00984 | -0.112 | 51.43
0 | 0.562 | 0.01004 | -0.113 | 55.967
0.5 | 0.621 | 0.01022 | -0.113 | 60.803
1 | 0.68 | 0.01042 | -0.114 | 65.283
1.5 | 0.739 | 0.01063 | -0.114 | 69.558
2 | 0.798 | 0.01085 | -0.115 | 73.507
2.5 | 0.856 | 0.01109 | -0.115 | 77.225
3 | 0.915 | 0.01135 | -0.116 | 80.582
3.5 | 0.967 | 0.01162 | -0.116 | 83.199
4 | 1.022 | 0.01195 | -0.116 | 85.556
4.5 | 1.077 | 0.01226 | -0.117 | 87.838
5 | 1.13 | 0.01264 | -0.117 | 89.361
5.5 | 1.18 | 0.01302 | -0.118 | 90.654
6 | 1.225 | 0.02022 | -0.118 | 60.606
6.5 | 1.272 | 0.02113 | -0.118 | 60.193
7 | 1.316 | 0.0221 | -0.118 | 59.541
7.5 | 1.357 | 0.02312 | -0.119 | 58.669
8 | 1.391 | 0.02421 | -0.119 | 57.472
8.5 | 1.421 | 0.02537 | -0.119 | 56.021
9 | 1.446 | 0.02683 | -0.119 | 53.921
9.5 | 1.466 | 0.02771 | -0.12 | 52.916
10 | 1.229 | 0.06795 | -0.056 | 18.094
10.5 | 1.231 | 0.07317 | -0.052 | 16.824
11 | 1.228 | 0.07871 | -0.051 | 15.598
11.5 | 1.219 | 0.08347 | -0.052 | 14.607
12 | 1.204 | 0.09001 | -0.051 | 13.379
12.5 | 1.184 | 0.09715 | -0.05 | 12.185
13 | 1.158 | 0.10339 | -0.049 | 11.203
13.5 | 1.128 | 0.10929 | -0.048 | 10.325
14 | 1.095 | 0.11774 | -0.046 | 9.296
14.5 | 1.058 | 0.12735 | -0.045 | 8.305

## 20. Re 250k Mach 0.10 (2)
BIGFOIL.COM POLAR EXPORT
NACA64-613 a=0.8
NACA64-613 a=0.8 |  |  |  | Cl Max: | 1.3908 | at alpha= | 14.5 | deg
XFOIL ncrit=9 |  |  |  | L/D Max: | 94.7772 | at alpha= | 6.5 | deg
Re: | 250000 |  |  | Cd Min: | 0.24749 | at alpha= | 19.5 | deg
Mach: | 0.1 |  |  | Cl=0 at alpha= | -4.8243 | deg
|  |  |  | @ Cl=0.1, Cd= | 0.015279
|  |  |  | @ Cl=0.4, Cd= | 0.011651
|  |  |  | @ Cl=0.6, Cd= | 0.01156
alpha (deg) | Cl | Cd | Cm | Cl/Cd
-20 | -0.5023 | 0.22355 | -0.0093 | -2.2469
-19.5 | -0.4835 | 0.21743 | -0.0126 | -2.2237
-19 | -0.4657 | 0.21139 | -0.0163 | -2.203
-18.5 | -0.4485 | 0.20507 | -0.0202 | -2.1871
-18 | -0.4406 | 0.20008 | -0.0267 | -2.2021
-17.5 | -0.4208 | 0.19158 | -0.0293 | -2.1965
-17 | -0.4007 | 0.18511 | -0.0315 | -2.1647
-16.5 | -0.3843 | 0.17894 | -0.0347 | -2.1476
-16 | -0.3698 | 0.17236 | -0.0383 | -2.1455
-15.5 | -0.3705 | 0.16711 | -0.0449 | -2.2171
-15 | -0.3478 | 0.15841 | -0.0455 | -2.1956
-14.5 | -0.3321 | 0.15255 | -0.0472 | -2.177
-14 | -0.3223 | 0.14669 | -0.0491 | -2.1972
-13.5 | -0.3295 | 0.1418 | -0.0511 | -2.3237
-13 | -0.3532 | 0.1385 | -0.0501 | -2.5502
-12.5 | -0.3596 | 0.13245 | -0.0464 | -2.715
-12 | -0.3568 | 0.129 | -0.0422 | -2.7659
-11.5 | -0.3342 | 0.12169 | -0.0476 | -2.7463
-11 | -0.326 | 0.11137 | -0.0621 | -2.9272
-10.5 | -0.3075 | 0.10066 | -0.0686 | -3.0548
-10 | -0.2678 | 0.09456 | -0.0734 | -2.8321
-9.5 | -0.2627 | 0.08126 | -0.0943 | -3.2328
-8.5 | -0.2108 | 0.06159 | -0.1142 | -3.4226
-8 | -0.2279 | 0.05119 | -0.1267 | -4.452
-7.5 | -0.2248 | 0.04347 | -0.1294 | -5.1714
-6.5 | -0.1703 | 0.02609 | -0.1273 | -6.5274
-6 | -0.119 | 0.02315 | -0.127 | -5.1404
-5.5 | -0.0707 | 0.02061 | -0.1256 | -3.4304
-5 | -0.0187 | 0.01876 | -0.1247 | -0.9968
-4.5 | 0.0345 | 0.01706 | -0.1238 | 2.0223
-4 | 0.0844 | 0.01561 | -0.1229 | 5.4068
-3.5 | 0.1381 | 0.01447 | -0.1226 | 9.5439
-3 | 0.1939 | 0.01316 | -0.1227 | 14.734
-2.5 | 0.2438 | 0.01147 | -0.1226 | 21.2554
-2 | 0.2987 | 0.01148 | -0.1219 | 26.0192
-1.5 | 0.3537 | 0.01153 | -0.1207 | 30.6765
-1 | 0.4073 | 0.01167 | -0.1194 | 34.9015
-0.5 | 0.4631 | 0.01163 | -0.1193 | 39.8194
0 | 0.5193 | 0.01158 | -0.1193 | 44.8446
0.5 | 0.5758 | 0.01156 | -0.1194 | 49.8097
1 | 0.6334 | 0.01156 | -0.1197 | 54.7924
1.5 | 0.6889 | 0.01163 | -0.1198 | 59.2347
2 | 0.7436 | 0.01176 | -0.1198 | 63.2313
2.5 | 0.7989 | 0.01188 | -0.1198 | 67.2475
3 | 0.8553 | 0.01196 | -0.1199 | 71.5134
3.5 | 0.9066 | 0.01207 | -0.1192 | 75.1118
4 | 0.9559 | 0.01209 | -0.1178 | 79.0653
4.5 | 1.0158 | 0.0121 | -0.1187 | 83.9504
5 | 1.0723 | 0.01211 | -0.1188 | 88.5467
5.5 | 1.1215 | 0.01216 | -0.1174 | 92.2286
6 | 1.1693 | 0.01241 | -0.1159 | 94.2224
6.5 | 1.2122 | 0.01279 | -0.1135 | 94.7772
7 | 1.2448 | 0.01348 | -0.1093 | 92.3442
7.5 | 1.2355 | 0.0156 | -0.0985 | 79.1987
8 | 1.2094 | 0.01946 | -0.0873 | 62.148
8.5 | 1.1953 | 0.02367 | -0.0792 | 50.4985
9 | 1.201 | 0.02703 | -0.0741 | 44.4321
9.5 | 1.2104 | 0.03041 | -0.0698 | 39.8027
10 | 1.225 | 0.03363 | -0.0665 | 36.4258
10.5 | 1.2363 | 0.03742 | -0.0631 | 33.0385
11 | 1.2578 | 0.04052 | -0.0606 | 31.0415
11.5 | 1.2877 | 0.04392 | -0.0582 | 29.3192
12 | 1.3143 | 0.0469 | -0.0562 | 28.0235
12.5 | 1.3441 | 0.05019 | -0.0545 | 26.7802
13 | 1.3794 | 0.0546 | -0.0532 | 25.2637
13.5 | 1.3886 | 0.0598 | -0.051 | 23.2207
14 | 1.39 | 0.06596 | -0.0493 | 21.0734
14.5 | 1.3908 | 0.07172 | -0.0485 | 19.3921
15 | 1.3867 | 0.07925 | -0.0483 | 17.4978
15.5 | 1.355 | 0.09131 | -0.0494 | 14.8396
16 | 1.3183 | 0.10327 | -0.053 | 12.7656
16.5 | 1.2796 | 0.11715 | -0.0589 | 10.9227
17.5 | 1.0936 | 0.18681 | -0.1037 | 5.8541
18 | 1.0582 | 0.22352 | -0.1222 | 4.7343
18.5 | 1.0647 | 0.23357 | -0.1292 | 4.5584
19 | 1.0837 | 0.239 | -0.1315 | 4.5343
19.5 | 1.0978 | 0.24749 | -0.1347 | 4.4357

## 21. Re 250k Mach 0.25 (1)
BIGFOIL.COM POLAR EXPORT
NACA64-613 a=0.8
NACA64-613 a=0.8 |  |  |  | Cl Max: | 1.434 | at alpha= | 8.5 | deg
JavaFoil+Calcfoil stall+Eppler ext transition |  |  |  | L/D Max: | 89.714 | at alpha= | 5.5 | deg
Re: | 250000 |  |  | Cd Min: | 0.00969 | at alpha= | -1.5 | deg
Mach: | 0.25 |  |  | Cl=0 at alpha= | -4.6837 | deg
|  |  |  | @ Cl=0.1, Cd= | 0.011372
|  |  |  | @ Cl=0.4, Cd= | 0.0096984
|  |  |  | @ Cl=0.6, Cd= | 0.010283
alpha (deg) | Cl | Cd | Cm | Cl/Cd
-17 | -0.174 | 0.29317 | -0.036 | -0.593
-16.5 | -0.233 | 0.26663 | -0.035 | -0.875
-16 | -0.282 | 0.2426 | -0.034 | -1.161
-15.5 | -0.324 | 0.20765 | -0.034 | -1.56
-15 | -0.362 | 0.19438 | -0.034 | -1.86
-14.5 | -0.395 | 0.16975 | -0.036 | -2.324
-14 | -0.423 | 0.15354 | -0.037 | -2.752
-13.5 | -0.445 | 0.13796 | -0.038 | -3.228
-13 | -0.462 | 0.12158 | -0.038 | -3.801
-12.5 | -0.473 | 0.1162 | -0.039 | -4.07
-12 | -0.478 | 0.10452 | -0.039 | -4.569
-11.5 | -0.476 | 0.09562 | -0.041 | -4.975
-11 | -0.468 | 0.08796 | -0.042 | -5.317
-10.5 | -0.453 | 0.08032 | -0.042 | -5.646
-10 | -0.433 | 0.0748 | -0.043 | -5.794
-9.5 | -0.408 | 0.06933 | -0.043 | -5.885
-9 | -0.377 | 0.06492 | -0.045 | -5.8
-8.5 | -0.341 | 0.05964 | -0.045 | -5.717
-8 | -0.302 | 0.05589 | -0.045 | -5.412
-7.5 | -0.262 | 0.05254 | -0.046 | -4.977
-7 | -0.218 | 0.04901 | -0.047 | -4.456
-6.5 | -0.173 | 0.04615 | -0.048 | -3.759
-6 | -0.127 | 0.04344 | -0.049 | -2.925
-5.5 | -0.08 | 0.04141 | -0.049 | -1.92
-5 | -0.031 | 0.0391 | -0.052 | -0.794
-4.5 | 0.018 | 0.03724 | -0.054 | 0.487
-4 | 0.084 | 0.0114 | -0.112 | 7.375
-3.5 | 0.146 | 0.01129 | -0.113 | 12.938
-3 | 0.208 | 0.01126 | -0.113 | 18.494
-2.5 | 0.271 | 0.01069 | -0.114 | 25.313
-2 | 0.333 | 0.01108 | -0.114 | 30.038
-1.5 | 0.396 | 0.00969 | -0.114 | 40.865
-1 | 0.458 | 0.00982 | -0.115 | 46.664
-0.5 | 0.52 | 0.00998 | -0.115 | 52.094
0 | 0.577 | 0.01021 | -0.116 | 56.467
0.5 | 0.637 | 0.0104 | -0.116 | 61.295
1 | 0.698 | 0.01063 | -0.117 | 65.704
1.5 | 0.759 | 0.01085 | -0.117 | 69.921
2 | 0.819 | 0.01109 | -0.118 | 73.848
2.5 | 0.879 | 0.01135 | -0.118 | 77.418
3 | 0.939 | 0.01163 | -0.119 | 80.722
3.5 | 0.992 | 0.01195 | -0.119 | 82.97
4 | 1.048 | 0.01228 | -0.119 | 85.376
4.5 | 1.104 | 0.01266 | -0.12 | 87.207
5 | 1.157 | 0.01303 | -0.12 | 88.845
5.5 | 1.208 | 0.01347 | -0.121 | 89.714
6 | 1.253 | 0.02109 | -0.121 | 59.432
6.5 | 1.299 | 0.02214 | -0.121 | 58.67
7 | 1.342 | 0.0232 | -0.121 | 57.823
7.5 | 1.38 | 0.02438 | -0.122 | 56.609
8 | 1.41 | 0.02563 | -0.122 | 55.02
8.5 | 1.434 | 0.02683 | -0.122 | 53.46
9 | 1.208 | 0.0612 | -0.06 | 19.73
9.5 | 1.214 | 0.06575 | -0.055 | 18.468
10 | 1.212 | 0.0706 | -0.053 | 17.162
10.5 | 1.198 | 0.07662 | -0.053 | 15.633
11 | 1.173 | 0.0836 | -0.049 | 14.028
11.5 | 1.139 | 0.09104 | -0.049 | 12.506
12 | 1.094 | 0.09963 | -0.047 | 10.981
12.5 | 1.04 | 0.10892 | -0.046 | 9.548
13 | 0.977 | 0.11712 | -0.045 | 8.344
13.5 | 0.906 | 0.1306 | -0.043 | 6.94

## 22. Re 250k Mach 0.25 (2)
BIGFOIL.COM POLAR EXPORT
NACA64-613 a=0.8
NACA64-613 a=0.8 |  |  |  | Cl Max: | 1.3487 | at alpha= | 13 | deg
XFOIL ncrit=9 |  |  |  | L/D Max: | 92.9767 | at alpha= | 6 | deg
Re: | 250000 |  |  | Cd Min: | 0.22918 | at alpha= | 18 | deg
Mach: | 0.25 |  |  | Cl=0 at alpha= | -4.7836 | deg
|  |  |  | @ Cl=0.1, Cd= | 0.015725
|  |  |  | @ Cl=0.4, Cd= | 0.011841
|  |  |  | @ Cl=0.6, Cd= | 0.011823
alpha (deg) | Cl | Cd | Cm | Cl/Cd
-20 | -0.5057 | 0.22691 | -0.0091 | -2.2286
-19.5 | -0.4865 | 0.22071 | -0.0129 | -2.2042
-19 | -0.4679 | 0.21439 | -0.0168 | -2.1825
-18.5 | -0.45 | 0.20786 | -0.0212 | -2.1649
-18 | -0.4426 | 0.20346 | -0.028 | -2.1754
-17.5 | -0.4174 | 0.19404 | -0.0297 | -2.1511
-17 | -0.3982 | 0.18769 | -0.0326 | -2.1216
-16.5 | -0.3811 | 0.18129 | -0.036 | -2.1022
-16 | -0.3673 | 0.17475 | -0.0404 | -2.1019
-15.5 | -0.3671 | 0.16991 | -0.0467 | -2.1606
-15 | -0.3396 | 0.16088 | -0.0465 | -2.1109
-14.5 | -0.3254 | 0.15501 | -0.0485 | -2.0992
-14 | -0.3177 | 0.14939 | -0.0499 | -2.1266
-13.5 | -0.3339 | 0.14604 | -0.0505 | -2.2864
-13 | -0.3538 | 0.14275 | -0.0491 | -2.4785
-12.5 | -0.3499 | 0.1365 | -0.0447 | -2.5634
-12 | -0.3377 | 0.13138 | -0.0443 | -2.5704
-11.5 | -0.3137 | 0.12297 | -0.0523 | -2.551
-11 | -0.3074 | 0.1133 | -0.067 | -2.7132
-10.5 | -0.2749 | 0.10421 | -0.0695 | -2.6379
-10 | -0.2441 | 0.09717 | -0.0757 | -2.5121
-9.5 | -0.2373 | 0.08392 | -0.0989 | -2.8277
-9 | -0.2027 | 0.0774 | -0.0978 | -2.6189
-8.5 | -0.1722 | 0.06834 | -0.1095 | -2.5198
-8 | -0.2181 | 0.05623 | -0.1312 | -3.8787
-7.5 | -0.2018 | 0.04741 | -0.1316 | -4.2565
-6.5 | -0.1687 | 0.03079 | -0.1313 | -5.4791
-6 | -0.1281 | 0.02514 | -0.13 | -5.0955
-5.5 | -0.0745 | 0.02189 | -0.1293 | -3.4034
-5 | -0.0235 | 0.01958 | -0.1279 | -1.2002
-4.5 | 0.0308 | 0.01818 | -0.1269 | 1.6942
-4 | 0.0856 | 0.01599 | -0.1261 | 5.3533
-3.5 | 0.1394 | 0.015 | -0.1254 | 9.2933
-3 | 0.1949 | 0.01378 | -0.1253 | 14.1437
-2.5 | 0.2487 | 0.01157 | -0.1258 | 21.4952
-2 | 0.3069 | 0.01151 | -0.1251 | 26.6638
-1.5 | 0.3626 | 0.01163 | -0.124 | 31.178
-1 | 0.4158 | 0.01193 | -0.122 | 34.8533
-0.5 | 0.4742 | 0.01188 | -0.122 | 39.9158
0 | 0.5339 | 0.01179 | -0.1223 | 45.2841
0.5 | 0.5924 | 0.01181 | -0.1225 | 50.1609
1 | 0.6496 | 0.01191 | -0.1225 | 54.5424
1.5 | 0.7071 | 0.01203 | -0.1226 | 58.7781
2 | 0.7654 | 0.01215 | -0.1228 | 62.9959
2.5 | 0.8226 | 0.01227 | -0.1228 | 67.0416
3 | 0.8775 | 0.01248 | -0.1224 | 70.3125
3.5 | 0.9325 | 0.01262 | -0.1219 | 73.8906
4 | 0.9863 | 0.01264 | -0.1209 | 78.0301
4.5 | 1.0458 | 0.01257 | -0.1208 | 83.1981
5 | 1.1015 | 0.01257 | -0.1203 | 87.6293
5.5 | 1.1527 | 0.0126 | -0.1186 | 91.4841
6 | 1.1994 | 0.0129 | -0.1163 | 92.9767
6.5 | 1.2385 | 0.01338 | -0.1125 | 92.5635
7 | 1.2552 | 0.01446 | -0.1051 | 86.805
7.5 | 1.2233 | 0.01773 | -0.0916 | 68.9961
8 | 1.1962 | 0.02235 | -0.0815 | 53.5213
8.5 | 1.1885 | 0.02665 | -0.0749 | 44.5966
9 | 1.1963 | 0.03029 | -0.0703 | 39.4949
9.5 | 1.2046 | 0.03421 | -0.0663 | 35.2119
10 | 1.2173 | 0.03803 | -0.0631 | 32.0089
10.5 | 1.2335 | 0.04187 | -0.0599 | 29.4602
11 | 1.2579 | 0.04524 | -0.0574 | 27.805
11.5 | 1.2909 | 0.04878 | -0.0548 | 26.4637
12 | 1.3188 | 0.05268 | -0.0526 | 25.0342
12.5 | 1.3393 | 0.05733 | -0.0507 | 23.3612
13 | 1.3487 | 0.06414 | -0.0489 | 21.0274
13.5 | 1.3362 | 0.07226 | -0.0478 | 18.4916
14 | 1.3131 | 0.08225 | -0.0484 | 15.9647
14.5 | 1.2821 | 0.09394 | -0.0511 | 13.6481
15 | 1.2455 | 0.10763 | -0.0564 | 11.5721
15.5 | 1.2039 | 0.12387 | -0.0651 | 9.7191
16 | 1.1584 | 0.14355 | -0.0777 | 8.0697
16.5 | 1.1161 | 0.16607 | -0.0928 | 6.7207
17 | 1.0482 | 0.21389 | -0.1196 | 4.9006
17.5 | 1.0737 | 0.2171 | -0.1194 | 4.9456
18 | 1.0798 | 0.22918 | -0.1257 | 4.7116

## 23. Re 250k Mach 0.50 (1)
BIGFOIL.COM POLAR EXPORT
NACA64-613 a=0.8
NACA64-613 a=0.8 |  |  |  | Cl Max: | 1.406 | at alpha= | 7 | deg
JavaFoil+Calcfoil stall+Eppler ext transition |  |  |  | L/D Max: | 83.999 | at alpha= | 4.5 | deg
Re: | 250000 |  |  | Cd Min: | 0.01051 | at alpha= | -1 | deg
Mach: | 0.5 |  |  | Cl=0 at alpha= | -4.6852 | deg
|  |  |  | @ Cl=0.1, Cd= | 0.029788
|  |  |  | @ Cl=0.4, Cd= | 0.011758
|  |  |  | @ Cl=0.6, Cd= | 0.010843
alpha (deg) | Cl | Cd | Cm | Cl/Cd
-20 | -0.85 | 0.26409 | -0.058 | -3.218
-19.5 | -0.821 | 0.24875 | -0.056 | -3.3
-19 | -0.794 | 0.24279 | -0.056 | -3.268
-18.5 | -0.766 | 0.23726 | -0.056 | -3.23
-18 | -0.739 | 0.22872 | -0.056 | -3.231
-17.5 | -0.712 | 0.22304 | -0.057 | -3.19
-17 | -0.684 | 0.22685 | -0.056 | -3.014
-16.5 | -0.655 | 0.21206 | -0.054 | -3.089
-16 | -0.627 | 0.20594 | -0.054 | -3.047
-15.5 | -0.6 | 0.19205 | -0.055 | -3.124
-15 | -0.573 | 0.18846 | -0.055 | -3.038
-14.5 | -0.545 | 0.18435 | -0.055 | -2.956
-14 | -0.517 | 0.19156 | -0.055 | -2.701
-13.5 | -0.488 | 0.1759 | -0.051 | -2.777
-13 | -0.461 | 0.1718 | -0.051 | -2.683
-12.5 | -0.433 | 0.15964 | -0.052 | -2.715
-12 | -0.406 | 0.16493 | -0.051 | -2.46
-11.5 | -0.378 | 0.15153 | -0.052 | -2.495
-11 | -0.35 | 0.14822 | -0.052 | -2.364
-10.5 | -0.322 | 0.13653 | -0.048 | -2.359
-10 | -0.294 | 0.13256 | -0.048 | -2.221
-9.5 | -0.267 | 0.1245 | -0.048 | -2.142
-9 | -0.239 | 0.12148 | -0.049 | -1.967
-8.5 | -0.211 | 0.1163 | -0.049 | -1.817
-8 | -0.183 | 0.11099 | -0.044 | -1.652
-7.5 | -0.226 | 0.06822 | -0.046 | -3.315
-7 | -0.217 | 0.05747 | -0.05 | -3.768
-6.5 | -0.181 | 0.05106 | -0.051 | -3.546
-6 | -0.136 | 0.0469 | -0.052 | -2.906
-5.5 | -0.087 | 0.04321 | -0.052 | -2.005
-5 | -0.034 | 0.04102 | -0.054 | -0.832
-4.5 | 0.02 | 0.03881 | -0.056 | 0.516
-4 | 0.075 | 0.03687 | -0.059 | 2.039
-3.5 | 0.163 | 0.01194 | -0.125 | 13.613
-3 | 0.232 | 0.01182 | -0.125 | 19.63
-2.5 | 0.302 | 0.01175 | -0.126 | 25.688
-2 | 0.372 | 0.01175 | -0.127 | 31.658
-1.5 | 0.443 | 0.01177 | -0.127 | 37.626
-1 | 0.512 | 0.01051 | -0.128 | 48.737
-0.5 | 0.582 | 0.01073 | -0.128 | 54.185
0 | 0.641 | 0.0111 | -0.129 | 57.767
0.5 | 0.709 | 0.01137 | -0.129 | 62.343
1 | 0.776 | 0.01165 | -0.13 | 66.659
1.5 | 0.843 | 0.01197 | -0.13 | 70.477
2 | 0.91 | 0.0123 | -0.131 | 74.031
2.5 | 0.977 | 0.01266 | -0.131 | 77.18
3 | 1.044 | 0.01308 | -0.132 | 79.781
3.5 | 1.1 | 0.01349 | -0.132 | 81.499
4 | 1.161 | 0.014 | -0.133 | 82.896
4.5 | 1.219 | 0.01452 | -0.133 | 83.999
5 | 1.271 | 0.02286 | -0.133 | 55.59
5.5 | 1.319 | 0.02433 | -0.134 | 54.211
6 | 1.36 | 0.02583 | -0.134 | 52.647
6.5 | 1.391 | 0.0276 | -0.134 | 50.397
7 | 1.406 | 0.02937 | -0.135 | 47.866
7.5 | 1.157 | 0.05636 | -0.057 | 20.525
8 | 1.068 | 0.06553 | -0.051 | 16.292
8.5 | 0.714 | 0.11847 | -0.048 | 6.027
9 | 0.74 | 0.12126 | -0.048 | 6.105
9.5 | 0.767 | 0.13432 | -0.056 | 5.713
10 | 0.793 | 0.1371 | -0.056 | 5.788
10.5 | 0.82 | 0.13991 | -0.057 | 5.857
11 | 0.847 | 0.15565 | -0.064 | 5.441
11.5 | 0.873 | 0.15883 | -0.064 | 5.495
12 | 0.899 | 0.16213 | -0.064 | 5.543

## 24. Re 250k Mach 0.50 (2)
BIGFOIL.COM POLAR EXPORT
NACA64-613 a=0.8
NACA64-613 a=0.8 |  |  |  | Cl Max: | 1.2873 | at alpha= | 6.5 | deg
XFOIL ncrit=9 |  |  |  | L/D Max: | 82.2805 | at alpha= | 5.5 | deg
Re: | 250000 |  |  | Cd Min: | 0.24464 | at alpha= | -20 | deg
Mach: | 0.5 |  |  | Cl=0 at alpha= | -4.6319 | deg
|  |  |  | @ Cl=0.1, Cd= | 0.018521
|  |  |  | @ Cl=0.4, Cd= | 0.01239
|  |  |  | @ Cl=0.6, Cd= | 0.013334
alpha (deg) | Cl | Cd | Cm | Cl/Cd
-20 | -0.5294 | 0.24464 | -0.0097 | -2.164
-19.5 | -0.5064 | 0.2371 | -0.0147 | -2.1358
-19 | -0.484 | 0.22955 | -0.0201 | -2.1085
-18 | -0.4398 | 0.21401 | -0.0296 | -2.055
-17.5 | -0.4172 | 0.20673 | -0.0338 | -2.0181
-17 | -0.3956 | 0.19949 | -0.0382 | -1.9831
-16.5 | -0.3774 | 0.19277 | -0.0436 | -1.9578
-16 | -0.3684 | 0.18792 | -0.0497 | -1.9604
-15.5 | -0.3402 | 0.17789 | -0.0502 | -1.9124
-15 | -0.3259 | 0.17218 | -0.0514 | -1.8928
-14.5 | -0.3241 | 0.16784 | -0.0504 | -1.931
-14 | -0.3369 | 0.16546 | -0.0495 | -2.0361
-13 | -0.3247 | 0.15313 | -0.0485 | -2.1204
-12.5 | -0.29 | 0.14466 | -0.0555 | -2.0047
-12 | -0.2739 | 0.13726 | -0.0665 | -1.9955
-11.5 | -0.2468 | 0.12702 | -0.0748 | -1.943
-11 | -0.2079 | 0.11869 | -0.0787 | -1.7516
-10.5 | -0.1809 | 0.11059 | -0.0881 | -1.6358
-10 | -0.1615 | 0.10093 | -0.0998 | -1.6001
-9.5 | -0.1213 | 0.09352 | -0.1038 | -1.297
-9 | -0.1035 | 0.08483 | -0.1191 | -1.2201
-8.5 | -0.075 | 0.07662 | -0.1225 | -0.97886
-8 | -0.0528 | 0.07062 | -0.126 | -0.74766
-7.5 | -0.0752 | 0.06062 | -0.1373 | -1.2405
-7 | -0.0625 | 0.05568 | -0.1348 | -1.1225
-6.5 | -0.1127 | 0.04332 | -0.1426 | -2.6016
-6 | -0.1096 | 0.03663 | -0.1429 | -2.9921
-5.5 | -0.0856 | 0.03059 | -0.1426 | -2.7983
-5 | -0.0424 | 0.02549 | -0.1418 | -1.6634
-4.5 | 0.0152 | 0.02168 | -0.1408 | 0.70111
-4 | 0.081 | 0.01928 | -0.1398 | 4.2012
-3.5 | 0.1398 | 0.01693 | -0.1383 | 8.2575
-3 | 0.2026 | 0.01562 | -0.1374 | 12.9706
-2.5 | 0.2677 | 0.01433 | -0.1374 | 18.6811
-2 | 0.3325 | 0.01221 | -0.1386 | 27.2318
-1.5 | 0.3989 | 0.01238 | -0.1376 | 32.2213
-1 | 0.4582 | 0.01292 | -0.1351 | 35.4644
-0.5 | 0.52 | 0.01321 | -0.1337 | 39.3641
0 | 0.5857 | 0.01332 | -0.1337 | 43.9715
0.5 | 0.655 | 0.01339 | -0.1344 | 48.9171
1 | 0.7189 | 0.01364 | -0.1343 | 52.7053
1.5 | 0.7802 | 0.014 | -0.1337 | 55.7286
2 | 0.8454 | 0.01429 | -0.1336 | 59.1603
2.5 | 0.9102 | 0.01463 | -0.1333 | 62.2146
3 | 0.9685 | 0.01516 | -0.132 | 63.8852
3.5 | 1.0292 | 0.01551 | -0.1306 | 66.3572
4 | 1.0945 | 0.01572 | -0.1296 | 69.6247
4.5 | 1.1507 | 0.01582 | -0.1265 | 72.737
5 | 1.2123 | 0.01523 | -0.1233 | 79.5995
5.5 | 1.2556 | 0.01526 | -0.1175 | 82.2805
6 | 1.2823 | 0.0158 | -0.1093 | 81.1582
6.5 | 1.2873 | 0.01731 | -0.0988 | 74.3674
7 | 1.2454 | 0.02196 | -0.0857 | 56.7122
7.5 | 1.2029 | 0.02858 | -0.0765 | 42.0889
8 | 1.1832 | 0.03501 | -0.0709 | 33.7961
8.5 | 1.1815 | 0.04081 | -0.0669 | 28.9512
9 | 1.1866 | 0.04641 | -0.0636 | 25.5678
9.5 | 1.1976 | 0.05172 | -0.0603 | 23.1555
10 | 1.2213 | 0.05626 | -0.0569 | 21.7081
10.5 | 1.2407 | 0.06174 | -0.0536 | 20.0956
11 | 1.2485 | 0.06918 | -0.052 | 18.0471
11.5 | 1.2375 | 0.07905 | -0.0525 | 15.6546

## 25. Re 500k Mach 0.00 (1)
BIGFOIL.COM POLAR EXPORT
NACA64-613 a=0.8
NACA64-613 a=0.8 |  |  |  | Cl Max: | 1.488 | at alpha= | 10.5 | deg
JavaFoil+Calcfoil stall+Eppler ext transition |  |  |  | L/D Max: | 115.51 | at alpha= | 5.5 | deg
Re: | 500000 |  |  | Cd Min: | 0.00754 | at alpha= | 1 | deg
Mach: | 0 |  |  | Cl=0 at alpha= | -4.6864 | deg
|  |  |  | @ Cl=0.1, Cd= | 0.00932
|  |  |  | @ Cl=0.4, Cd= | 0.0077062
|  |  |  | @ Cl=0.6, Cd= | 0.008268
alpha (deg) | Cl | Cd | Cm | Cl/Cd
-19.5 | -0.482 | 0.22001 | -0.037 | -2.193
-19 | -0.499 | 0.20924 | -0.036 | -2.385
-18.5 | -0.515 | 0.19283 | -0.037 | -2.673
-18 | -0.528 | 0.1824 | -0.038 | -2.896
-17.5 | -0.54 | 0.17293 | -0.038 | -3.123
-17 | -0.551 | 0.162 | -0.038 | -3.4
-16.5 | -0.56 | 0.15209 | -0.039 | -3.683
-16 | -0.568 | 0.14431 | -0.039 | -3.934
-15.5 | -0.573 | 0.1326 | -0.04 | -4.325
-15 | -0.577 | 0.12484 | -0.04 | -4.622
-14.5 | -0.578 | 0.11808 | -0.04 | -4.895
-14 | -0.577 | 0.11127 | -0.041 | -5.182
-13.5 | -0.572 | 0.10493 | -0.042 | -5.45
-13 | -0.564 | 0.09877 | -0.042 | -5.71
-12.5 | -0.553 | 0.09158 | -0.043 | -6.038
-12 | -0.538 | 0.08524 | -0.043 | -6.313
-11.5 | -0.52 | 0.07947 | -0.043 | -6.542
-11 | -0.498 | 0.07505 | -0.044 | -6.638
-10.5 | -0.473 | 0.07032 | -0.045 | -6.728
-10 | -0.445 | 0.06608 | -0.045 | -6.728
-9.5 | -0.413 | 0.06195 | -0.045 | -6.663
-9 | -0.377 | 0.05766 | -0.044 | -6.537
-8.5 | -0.339 | 0.05406 | -0.046 | -6.269
-8 | -0.299 | 0.05114 | -0.046 | -5.845
-7.5 | -0.257 | 0.04819 | -0.047 | -5.338
-7 | -0.214 | 0.04532 | -0.049 | -4.725
-6.5 | -0.17 | 0.04276 | -0.05 | -3.968
-6 | -0.124 | 0.04055 | -0.052 | -3.059
-5.5 | -0.096 | 0.00961 | -0.107 | -10.007
-5 | -0.037 | 0.00958 | -0.107 | -3.908
-4.5 | 0.022 | 0.0095 | -0.108 | 2.298
-4 | 0.082 | 0.00935 | -0.109 | 8.722
-3.5 | 0.142 | 0.00925 | -0.109 | 15.299
-3 | 0.202 | 0.00919 | -0.11 | 21.951
-2.5 | 0.262 | 0.00912 | -0.11 | 28.724
-2 | 0.322 | 0.00916 | -0.111 | 35.193
-1.5 | 0.383 | 0.00767 | -0.112 | 49.992
-1 | 0.444 | 0.0078 | -0.112 | 56.85
-0.5 | 0.504 | 0.00798 | -0.113 | 63.087
0 | 0.564 | 0.00816 | -0.113 | 69.128
0.5 | 0.624 | 0.00834 | -0.114 | 74.784
1 | 0.682 | 0.00754 | -0.114 | 90.414
1.5 | 0.74 | 0.00846 | -0.115 | 87.486
2 | 0.799 | 0.00865 | -0.115 | 92.317
2.5 | 0.857 | 0.00883 | -0.115 | 97.101
3 | 0.916 | 0.00902 | -0.116 | 101.485
3.5 | 0.968 | 0.00925 | -0.116 | 104.724
4 | 1.024 | 0.00946 | -0.117 | 108.237
4.5 | 1.079 | 0.00971 | -0.117 | 111.059
5 | 1.132 | 0.00995 | -0.117 | 113.767
5.5 | 1.183 | 0.01024 | -0.118 | 115.51
6 | 1.224 | 0.0175 | -0.117 | 69.912
6.5 | 1.27 | 0.01827 | -0.118 | 69.517
7 | 1.315 | 0.01911 | -0.118 | 68.806
7.5 | 1.356 | 0.01998 | -0.118 | 67.87
8 | 1.391 | 0.02093 | -0.119 | 66.481
8.5 | 1.422 | 0.02195 | -0.119 | 64.806
9 | 1.449 | 0.02321 | -0.119 | 62.434
9.5 | 1.471 | 0.02432 | -0.12 | 60.468
10 | 1.484 | 0.02553 | -0.12 | 58.103
10.5 | 1.488 | 0.02688 | -0.12 | 55.338
11 | 1.485 | 0.02806 | -0.12 | 52.924
11.5 | 1.474 | 0.02947 | -0.12 | 50.018
12 | 1.45 | 0.03217 | -0.12 | 45.089
12.5 | 1.209 | 0.0875 | -0.067 | 13.821
13 | 1.182 | 0.09503 | -0.058 | 12.44
13.5 | 1.157 | 0.10139 | -0.057 | 11.406
14 | 1.128 | 0.10881 | -0.057 | 10.363
14.5 | 1.094 | 0.11567 | -0.054 | 9.462
15 | 1.06 | 0.12252 | -0.053 | 8.65
15.5 | 1.023 | 0.13028 | -0.053 | 7.856

## 26. Re 500k Mach 0.00 (2)
BIGFOIL.COM POLAR EXPORT
NACA64-613 a=0.8
NACA64-613 a=0.8 |  |  |  | Cl Max: | 1.4377 | at alpha= | 16 | deg
XFOIL ncrit=9 |  |  |  | L/D Max: | 121.478 | at alpha= | 6 | deg
Re: | 500000 |  |  | Cd Min: | 0.2215 | at alpha= | -20 | deg
Mach: | 0 |  |  | Cl=0 at alpha= | -4.7694 | deg
|  |  |  | @ Cl=0.1, Cd= | 0.010696
|  |  |  | @ Cl=0.4, Cd= | 0.0076155
|  |  |  | @ Cl=0.6, Cd= | 0.0079599
alpha (deg) | Cl | Cd | Cm | Cl/Cd
-20 | -0.5003 | 0.2215 | -0.0087 | -2.2587
-19.5 | -0.4825 | 0.21577 | -0.0125 | -2.2362
-19 | -0.4651 | 0.20978 | -0.0162 | -2.2171
-18.5 | -0.4482 | 0.20325 | -0.0201 | -2.2052
-18 | -0.4378 | 0.19562 | -0.0259 | -2.238
-17.5 | -0.4206 | 0.18814 | -0.0288 | -2.2356
-17 | -0.402 | 0.18244 | -0.0314 | -2.2035
-16.5 | -0.3852 | 0.17664 | -0.0346 | -2.1807
-16 | -0.373 | 0.16916 | -0.039 | -2.205
-15.5 | -0.3687 | 0.16147 | -0.0444 | -2.2834
-15 | -0.3512 | 0.1542 | -0.0457 | -2.2776
-14.5 | -0.3361 | 0.14879 | -0.0475 | -2.2589
-14 | -0.328 | 0.14353 | -0.0487 | -2.2852
-13.5 | -0.3346 | 0.13621 | -0.0528 | -2.4565
-13 | -0.3193 | 0.12627 | -0.0605 | -2.5287
-12.5 | -0.2939 | 0.11952 | -0.0631 | -2.459
-12 | -0.2688 | 0.11214 | -0.0694 | -2.397
-11.5 | -0.2567 | 0.10038 | -0.0819 | -2.5573
-11 | -0.2486 | 0.08857 | -0.0905 | -2.8068
-10.5 | -0.2185 | 0.08291 | -0.0958 | -2.6354
-10 | -0.2015 | 0.07576 | -0.1019 | -2.6597
-9.5 | -0.2167 | 0.0639 | -0.1104 | -3.3912
-9 | -0.2721 | 0.05142 | -0.1185 | -5.2917
-8.5 | -0.3438 | 0.03334 | -0.1213 | -10.3119
-8 | -0.3159 | 0.02692 | -0.1205 | -11.7348
-7.5 | -0.2752 | 0.0234 | -0.1198 | -11.7607
-7 | -0.2327 | 0.01896 | -0.1194 | -12.2732
-6.5 | -0.182 | 0.01708 | -0.1192 | -10.6557
-6 | -0.1302 | 0.01545 | -0.1187 | -8.4272
-5.5 | -0.0764 | 0.01441 | -0.1186 | -5.3019
-5 | -0.025 | 0.01253 | -0.1182 | -1.9952
-4.5 | 0.0292 | 0.01161 | -0.1183 | 2.5151
-4 | 0.0846 | 0.01094 | -0.1184 | 7.7331
-3.5 | 0.1401 | 0.01006 | -0.1188 | 13.9264
-3 | 0.1965 | 0.00949 | -0.1191 | 20.706
-2.5 | 0.2507 | 0.00767 | -0.1204 | 32.6858
-2 | 0.3069 | 0.0075 | -0.1205 | 40.92
-1 | 0.4198 | 0.00764 | -0.1207 | 54.9476
-0.5 | 0.4756 | 0.00778 | -0.1206 | 61.1311
0 | 0.5324 | 0.00787 | -0.1209 | 67.6493
0.5 | 0.5888 | 0.00794 | -0.1211 | 74.1562
1 | 0.6451 | 0.00804 | -0.1214 | 80.2363
1.5 | 0.7013 | 0.00818 | -0.1216 | 85.7335
2 | 0.7573 | 0.00832 | -0.1218 | 91.0216
2.5 | 0.8129 | 0.00846 | -0.122 | 96.0875
3 | 0.8683 | 0.00864 | -0.1221 | 100.4977
3.5 | 0.9227 | 0.0088 | -0.122 | 104.8523
4 | 0.976 | 0.00895 | -0.1217 | 109.0503
4.5 | 1.0264 | 0.00908 | -0.1207 | 113.0396
5 | 1.0747 | 0.00923 | -0.1194 | 116.4355
5.5 | 1.1206 | 0.00932 | -0.1176 | 120.2361
6 | 1.1674 | 0.00961 | -0.1162 | 121.4776
6.5 | 1.2034 | 0.01055 | -0.113 | 114.0664
7 | 1.2039 | 0.01304 | -0.1043 | 92.3236
7.5 | 1.202 | 0.01565 | -0.0957 | 76.8051
8 | 1.2082 | 0.0182 | -0.0891 | 66.3846
8.5 | 1.2248 | 0.0204 | -0.0843 | 60.0392
9 | 1.248 | 0.02231 | -0.0806 | 55.939
9.5 | 1.2674 | 0.02459 | -0.0768 | 51.5413
10 | 1.2873 | 0.02696 | -0.0734 | 47.7485
10.5 | 1.2945 | 0.03049 | -0.0693 | 42.4565
11 | 1.3167 | 0.03302 | -0.0668 | 39.8758
11.5 | 1.3341 | 0.03606 | -0.0644 | 36.9967
12 | 1.3413 | 0.0403 | -0.0615 | 33.2829
12.5 | 1.3601 | 0.0436 | -0.0596 | 31.195
13 | 1.3784 | 0.04706 | -0.0581 | 29.2903
13.5 | 1.3944 | 0.05088 | -0.0569 | 27.4057
14 | 1.4051 | 0.05558 | -0.0553 | 25.2807
14.5 | 1.419 | 0.06 | -0.0546 | 23.65
15 | 1.4296 | 0.06494 | -0.0541 | 22.0142
15.5 | 1.4376 | 0.07035 | -0.0543 | 20.435
16 | 1.4377 | 0.07718 | -0.054 | 18.6279
16.5 | 1.4359 | 0.08447 | -0.0555 | 16.9989
17 | 1.4311 | 0.09257 | -0.0575 | 15.4597
17.5 | 1.4221 | 0.10167 | -0.0603 | 13.9874
18 | 1.4112 | 0.11146 | -0.0642 | 12.661
18.5 | 1.3989 | 0.12185 | -0.069 | 11.4805
19 | 1.3826 | 0.13344 | -0.0751 | 10.3612
19.5 | 1.3593 | 0.14707 | -0.0831 | 9.2425
20 | 1.3259 | 0.16406 | -0.0942 | 8.0818

## 27. Re 500k Mach 0.10 (1)
BIGFOIL.COM POLAR EXPORT
NACA64-613 a=0.8
NACA64-613 a=0.8 |  |  |  | Cl Max: | 1.483 | at alpha= | 10.5 | deg
JavaFoil+Calcfoil stall+Eppler ext transition |  |  |  | L/D Max: | 115.343 | at alpha= | 5.5 | deg
Re: | 500000 |  |  | Cd Min: | 0.00756 | at alpha= | 1 | deg
Mach: | 0.1 |  |  | Cl=0 at alpha= | -4.6833 | deg
|  |  |  | @ Cl=0.1, Cd= | 0.009323
|  |  |  | @ Cl=0.4, Cd= | 0.007712
|  |  |  | @ Cl=0.6, Cd= | 0.0082745
alpha (deg) | Cl | Cd | Cm | Cl/Cd
-19 | -0.454 | 0.22039 | -0.036 | -2.059
-18.5 | -0.473 | 0.20779 | -0.037 | -2.277
-18 | -0.489 | 0.19724 | -0.038 | -2.478
-17.5 | -0.503 | 0.17739 | -0.038 | -2.837
-17 | -0.517 | 0.17026 | -0.038 | -3.037
-16.5 | -0.53 | 0.15914 | -0.039 | -3.328
-16 | -0.54 | 0.15161 | -0.04 | -3.564
-15.5 | -0.549 | 0.13993 | -0.04 | -3.925
-15 | -0.556 | 0.12976 | -0.04 | -4.283
-14.5 | -0.56 | 0.12091 | -0.04 | -4.63
-14 | -0.561 | 0.11242 | -0.041 | -4.99
-13.5 | -0.559 | 0.10609 | -0.041 | -5.269
-13 | -0.554 | 0.09866 | -0.042 | -5.612
-12.5 | -0.545 | 0.0929 | -0.043 | -5.864
-12 | -0.532 | 0.08614 | -0.043 | -6.177
-11.5 | -0.516 | 0.08093 | -0.044 | -6.371
-11 | -0.495 | 0.07524 | -0.044 | -6.582
-10.5 | -0.471 | 0.07128 | -0.045 | -6.612
-10 | -0.444 | 0.06608 | -0.045 | -6.714
-9.5 | -0.413 | 0.06232 | -0.046 | -6.621
-9 | -0.377 | 0.05835 | -0.046 | -6.468
-8.5 | -0.339 | 0.05455 | -0.046 | -6.223
-8 | -0.3 | 0.0513 | -0.046 | -5.841
-7.5 | -0.258 | 0.04822 | -0.048 | -5.351
-7 | -0.215 | 0.04549 | -0.049 | -4.724
-6.5 | -0.17 | 0.04268 | -0.051 | -3.993
-6 | -0.125 | 0.04065 | -0.052 | -3.064
-5.5 | -0.078 | 0.03787 | -0.056 | -2.06
-5 | -0.038 | 0.00959 | -0.108 | -3.925
-4.5 | 0.022 | 0.0095 | -0.109 | 2.308
-4 | 0.082 | 0.00935 | -0.109 | 8.761
-3.5 | 0.142 | 0.00926 | -0.11 | 15.359
-3 | 0.203 | 0.00919 | -0.11 | 22.053
-2.5 | 0.263 | 0.00919 | -0.111 | 28.65
-2 | 0.324 | 0.00917 | -0.112 | 35.325
-1.5 | 0.385 | 0.00768 | -0.112 | 50.195
-1 | 0.446 | 0.00781 | -0.113 | 57.078
-0.5 | 0.506 | 0.008 | -0.113 | 63.302
0 | 0.567 | 0.00817 | -0.114 | 69.347
0.5 | 0.627 | 0.00836 | -0.114 | 75.009
1 | 0.685 | 0.00756 | -0.115 | 90.532
1.5 | 0.744 | 0.00852 | -0.115 | 87.33
2 | 0.803 | 0.00869 | -0.115 | 92.424
2.5 | 0.861 | 0.00886 | -0.116 | 97.192
3 | 0.92 | 0.00906 | -0.116 | 101.551
3.5 | 0.973 | 0.00929 | -0.117 | 104.743
4 | 1.029 | 0.0095 | -0.117 | 108.226
4.5 | 1.083 | 0.00975 | -0.118 | 111.113
5 | 1.137 | 0.01 | -0.118 | 113.653
5.5 | 1.188 | 0.0103 | -0.118 | 115.343
6 | 1.229 | 0.01765 | -0.118 | 69.605
6.5 | 1.275 | 0.01844 | -0.118 | 69.176
7 | 1.32 | 0.01927 | -0.119 | 68.476
7.5 | 1.36 | 0.02016 | -0.119 | 67.469
8 | 1.395 | 0.02115 | -0.119 | 65.954
8.5 | 1.425 | 0.02218 | -0.12 | 64.256
9 | 1.451 | 0.02353 | -0.12 | 61.661
9.5 | 1.471 | 0.02458 | -0.12 | 59.831
10 | 1.482 | 0.0259 | -0.12 | 57.223
10.5 | 1.483 | 0.02716 | -0.121 | 54.623
11 | 1.477 | 0.02836 | -0.121 | 52.089
11.5 | 1.462 | 0.03027 | -0.121 | 48.301
12 | 1.214 | 0.08231 | -0.068 | 14.75
12.5 | 1.188 | 0.08975 | -0.06 | 13.237
13 | 1.162 | 0.09584 | -0.059 | 12.123
13.5 | 1.132 | 0.10292 | -0.058 | 10.995
14 | 1.097 | 0.10912 | -0.054 | 10.05
14.5 | 1.06 | 0.11923 | -0.054 | 8.886
15 | 1.02 | 0.12704 | -0.054 | 8.033
15.5 | 0.979 | 0.13547 | -0.052 | 7.225

## 28. Re 500k Mach 0.10 (2)
BIGFOIL.COM POLAR EXPORT
NACA64-613 a=0.8
NACA64-613 a=0.8 |  |  |  | Cl Max: | 1.4304 | at alpha= | 15.5 | deg
XFOIL ncrit=9 |  |  |  | L/D Max: | 121.198 | at alpha= | 6 | deg
Re: | 500000 |  |  | Cd Min: | 0.24982 | at alpha= | 20 | deg
Mach: | 0.1 |  |  | Cl=0 at alpha= | -4.7675 | deg
|  |  |  | @ Cl=0.1, Cd= | 0.010738
|  |  |  | @ Cl=0.4, Cd= | 0.0076231
|  |  |  | @ Cl=0.6, Cd= | 0.0079857
alpha (deg) | Cl | Cd | Cm | Cl/Cd
-20 | -0.501 | 0.22215 | -0.0087 | -2.2552
-19.5 | -0.483 | 0.21637 | -0.0125 | -2.2323
-17.5 | -0.4201 | 0.18868 | -0.0289 | -2.2265
-17 | -0.4014 | 0.18293 | -0.0316 | -2.1943
-16.5 | -0.3845 | 0.17709 | -0.0348 | -2.1712
-16 | -0.3723 | 0.16958 | -0.0393 | -2.1954
-15.5 | -0.3674 | 0.16198 | -0.0446 | -2.2682
-15 | -0.3496 | 0.15473 | -0.0459 | -2.2594
-14.5 | -0.3346 | 0.1493 | -0.0477 | -2.2411
-14 | -0.3274 | 0.14416 | -0.0487 | -2.2711
-13.5 | -0.3315 | 0.13651 | -0.0536 | -2.4284
-13 | -0.3159 | 0.1267 | -0.0611 | -2.4933
-12.5 | -0.2895 | 0.11998 | -0.0637 | -2.4129
-12 | -0.2644 | 0.11252 | -0.0701 | -2.3498
-11.5 | -0.2526 | 0.10089 | -0.0825 | -2.5037
-11 | -0.2427 | 0.08951 | -0.0907 | -2.7114
-10.5 | -0.213 | 0.08383 | -0.0958 | -2.5409
-10 | -0.1957 | 0.07667 | -0.1019 | -2.5525
-8.5 | -0.3407 | 0.03425 | -0.122 | -9.9474
-8 | -0.3139 | 0.02811 | -0.1213 | -11.1668
-7.5 | -0.2762 | 0.02377 | -0.1207 | -11.6197
-7 | -0.2341 | 0.01933 | -0.1202 | -12.1107
-6.5 | -0.1833 | 0.01736 | -0.12 | -10.5588
-6 | -0.1313 | 0.01564 | -0.1194 | -8.3951
-5.5 | -0.0772 | 0.01452 | -0.1193 | -5.3168
-5 | -0.0253 | 0.01266 | -0.1189 | -1.9984
-4.5 | 0.0291 | 0.01168 | -0.1189 | 2.4914
-4 | 0.0848 | 0.01098 | -0.1191 | 7.7231
-3.5 | 0.1406 | 0.01009 | -0.1194 | 13.9346
-3 | 0.1974 | 0.00952 | -0.1197 | 20.7353
-2.5 | 0.252 | 0.00773 | -0.121 | 32.6003
-2 | 0.3085 | 0.00752 | -0.1212 | 41.0239
-1.5 | 0.3655 | 0.00755 | -0.1213 | 48.4106
-1 | 0.4221 | 0.00767 | -0.1213 | 55.0326
-0.5 | 0.4782 | 0.00782 | -0.1212 | 61.1509
0 | 0.5352 | 0.0079 | -0.1215 | 67.7468
0.5 | 0.5919 | 0.00797 | -0.1217 | 74.266
1 | 0.6486 | 0.00808 | -0.122 | 80.2723
1.5 | 0.7052 | 0.00821 | -0.1222 | 85.8952
2 | 0.7616 | 0.00837 | -0.1224 | 90.9916
2.5 | 0.8175 | 0.00851 | -0.1226 | 96.0635
3 | 0.8732 | 0.00868 | -0.1227 | 100.5991
3.5 | 0.9279 | 0.00885 | -0.1226 | 104.8475
4 | 0.9815 | 0.009 | -0.1222 | 109.0556
4.5 | 1.0321 | 0.00915 | -0.1212 | 112.7978
5 | 1.0805 | 0.0093 | -0.1198 | 116.1828
5.5 | 1.1269 | 0.00941 | -0.118 | 119.7556
6 | 1.1732 | 0.00968 | -0.1163 | 121.1983
6.5 | 1.2064 | 0.01073 | -0.1126 | 112.4324
7 | 1.2036 | 0.01328 | -0.1032 | 90.6325
7.5 | 1.2016 | 0.01596 | -0.0947 | 75.2882
8 | 1.2074 | 0.0186 | -0.0882 | 64.914
8.5 | 1.2243 | 0.02084 | -0.0834 | 58.7476
9 | 1.2473 | 0.02282 | -0.0797 | 54.6582
9.5 | 1.2669 | 0.02515 | -0.0759 | 50.3738
10 | 1.2859 | 0.02767 | -0.0725 | 46.4727
10.5 | 1.2934 | 0.03128 | -0.0684 | 41.3491
11 | 1.3146 | 0.03398 | -0.0659 | 38.6875
11.5 | 1.3317 | 0.03716 | -0.0635 | 35.8369
12 | 1.3363 | 0.0418 | -0.0604 | 31.9689
12.5 | 1.3583 | 0.04486 | -0.0589 | 30.2786
13 | 1.3764 | 0.04847 | -0.0574 | 28.3969
13.5 | 1.3911 | 0.05254 | -0.0562 | 26.477
14 | 1.4027 | 0.0573 | -0.0547 | 24.4799
14.5 | 1.4152 | 0.06203 | -0.0539 | 22.8148
15 | 1.4241 | 0.06735 | -0.0537 | 21.1448
15.5 | 1.4304 | 0.07315 | -0.0539 | 19.5543
16 | 1.4259 | 0.08085 | -0.0542 | 17.6364
16.5 | 1.4205 | 0.089 | -0.056 | 15.9607
17 | 1.4114 | 0.09805 | -0.0587 | 14.3947
17.5 | 1.3981 | 0.10827 | -0.0624 | 12.9131
18 | 1.3822 | 0.11939 | -0.0675 | 11.5772
18.5 | 1.3643 | 0.13144 | -0.0738 | 10.3796
19 | 1.3404 | 0.14551 | -0.0821 | 9.2117
19.5 | 1.3093 | 0.16229 | -0.0931 | 8.0677
20 | 1.113 | 0.24982 | -0.1424 | 4.4552

## 29. Re 500k Mach 0.25 (1)
BIGFOIL.COM POLAR EXPORT
NACA64-613 a=0.8
NACA64-613 a=0.8 |  |  |  | Cl Max: | 1.464 | at alpha= | 9.5 | deg
JavaFoil+Calcfoil stall+Eppler ext transition |  |  |  | L/D Max: | 114.178 | at alpha= | 5.5 | deg
Re: | 500000 |  |  | Cd Min: | 0.00763 | at alpha= | 0.5 | deg
Mach: | 0.25 |  |  | Cl=0 at alpha= | -4.6855 | deg
|  |  |  | @ Cl=0.1, Cd= | 0.0095084
|  |  |  | @ Cl=0.4, Cd= | 0.0078384
|  |  |  | @ Cl=0.6, Cd= | 0.008134
alpha (deg) | Cl | Cd | Cm | Cl/Cd
-17 | -0.174 | 0.20053 | -0.039 | -0.868
-16.5 | -0.234 | 0.19945 | -0.039 | -1.171
-16 | -0.282 | 0.20491 | -0.037 | -1.375
-15.5 | -0.324 | 0.18232 | -0.037 | -1.778
-15 | -0.362 | 0.16624 | -0.037 | -2.176
-14.5 | -0.395 | 0.15065 | -0.038 | -2.621
-14 | -0.423 | 0.13561 | -0.04 | -3.118
-13.5 | -0.446 | 0.12037 | -0.041 | -3.702
-13 | -0.463 | 0.11091 | -0.041 | -4.17
-12.5 | -0.473 | 0.10488 | -0.042 | -4.513
-12 | -0.478 | 0.09336 | -0.042 | -5.118
-11.5 | -0.476 | 0.08653 | -0.043 | -5.502
-11 | -0.468 | 0.07993 | -0.044 | -5.856
-10.5 | -0.454 | 0.07389 | -0.045 | -6.142
-10 | -0.434 | 0.06947 | -0.046 | -6.244
-9.5 | -0.408 | 0.06464 | -0.046 | -6.317
-9 | -0.377 | 0.05984 | -0.047 | -6.297
-8.5 | -0.341 | 0.05586 | -0.047 | -6.107
-8 | -0.303 | 0.05228 | -0.046 | -5.788
-7.5 | -0.262 | 0.0491 | -0.047 | -5.329
-7 | -0.219 | 0.04613 | -0.048 | -4.738
-6.5 | -0.174 | 0.04339 | -0.051 | -4.004
-6 | -0.127 | 0.04076 | -0.053 | -3.125
-5.5 | -0.08 | 0.03874 | -0.054 | -2.057
-5 | -0.039 | 0.00977 | -0.111 | -3.949
-4.5 | 0.023 | 0.00965 | -0.112 | 2.331
-4 | 0.084 | 0.00956 | -0.112 | 8.799
-3.5 | 0.146 | 0.00936 | -0.113 | 15.609
-3 | 0.208 | 0.00931 | -0.113 | 22.355
-2.5 | 0.271 | 0.00928 | -0.114 | 29.151
-2 | 0.333 | 0.00926 | -0.115 | 35.97
-1.5 | 0.396 | 0.00783 | -0.115 | 50.597
-1 | 0.458 | 0.00796 | -0.116 | 57.538
-0.5 | 0.52 | 0.00816 | -0.116 | 63.731
0 | 0.582 | 0.00835 | -0.117 | 69.733
0.5 | 0.642 | 0.00763 | -0.117 | 84.116
1 | 0.702 | 0.00852 | -0.118 | 82.428
1.5 | 0.763 | 0.00869 | -0.118 | 87.821
2 | 0.824 | 0.00887 | -0.118 | 92.841
2.5 | 0.884 | 0.00907 | -0.119 | 97.456
3 | 0.944 | 0.0093 | -0.119 | 101.494
3.5 | 0.998 | 0.00952 | -0.12 | 104.82
4 | 1.055 | 0.00978 | -0.12 | 107.824
4.5 | 1.111 | 0.01003 | -0.121 | 110.734
5 | 1.165 | 0.01033 | -0.121 | 112.79
5.5 | 1.216 | 0.01065 | -0.121 | 114.178
6 | 1.257 | 0.01843 | -0.121 | 68.203
6.5 | 1.303 | 0.01933 | -0.121 | 67.387
7 | 1.345 | 0.02026 | -0.122 | 66.399
7.5 | 1.384 | 0.02128 | -0.122 | 65.009
8 | 1.414 | 0.0224 | -0.122 | 63.138
8.5 | 1.438 | 0.02365 | -0.123 | 60.798
9 | 1.455 | 0.02521 | -0.123 | 57.711
9.5 | 1.464 | 0.02647 | -0.123 | 55.316
10 | 1.459 | 0.02789 | -0.123 | 52.313
10.5 | 1.437 | 0.02958 | -0.123 | 48.586
11 | 1.176 | 0.07732 | -0.058 | 15.206
11.5 | 1.141 | 0.08364 | -0.057 | 13.644
12 | 1.096 | 0.09002 | -0.055 | 12.175
12.5 | 1.041 | 0.09806 | -0.053 | 10.621
13 | 0.979 | 0.10854 | -0.053 | 9.017
13.5 | 0.907 | 0.11779 | -0.049 | 7.703
14 | 0.83 | 0.12787 | -0.047 | 6.487
14.5 | 0.746 | 0.14172 | -0.045 | 5.265

## 30. Re 500k Mach 0.25 (2)
BIGFOIL.COM POLAR EXPORT
NACA64-613 a=0.8
NACA64-613 a=0.8 |  |  |  | Cl Max: | 1.3785 | at alpha= | 14 | deg
XFOIL ncrit=9 |  |  |  | L/D Max: | 118.57 | at alpha= | 6 | deg
Re: | 500000 |  |  | Cd Min: | 0.24614 | at alpha= | 19 | deg
Mach: | 0.25 |  |  | Cl=0 at alpha= | -4.7596 | deg
|  |  |  | @ Cl=0.1, Cd= | 0.01102
|  |  |  | @ Cl=0.4, Cd= | 0.0077313
|  |  |  | @ Cl=0.6, Cd= | 0.0081522
alpha (deg) | Cl | Cd | Cm | Cl/Cd
-20 | -0.505 | 0.2258 | -0.0087 | -2.2365
-19.5 | -0.4862 | 0.21974 | -0.0127 | -2.2126
-19 | -0.4677 | 0.21339 | -0.0168 | -2.1918
-18.5 | -0.4497 | 0.2065 | -0.021 | -2.1777
-18 | -0.4373 | 0.19913 | -0.0268 | -2.1961
-17.5 | -0.4179 | 0.19161 | -0.0297 | -2.181
-17 | -0.3987 | 0.18561 | -0.0327 | -2.1481
-16.5 | -0.381 | 0.1795 | -0.0361 | -2.1226
-16 | -0.3686 | 0.17194 | -0.0411 | -2.1438
-15.5 | -0.3612 | 0.16465 | -0.0462 | -2.1937
-15 | -0.3415 | 0.1575 | -0.0472 | -2.1683
-14.5 | -0.3279 | 0.15212 | -0.0488 | -2.1555
-14 | -0.3278 | 0.14802 | -0.0477 | -2.2146
-13.5 | -0.316 | 0.13816 | -0.0576 | -2.2872
-13 | -0.2993 | 0.12821 | -0.0639 | -2.3345
-12.5 | -0.2667 | 0.12208 | -0.0675 | -2.1846
-12 | -0.2414 | 0.11422 | -0.0744 | -2.1135
-11.5 | -0.2307 | 0.1032 | -0.0862 | -2.2355
-11 | -0.213 | 0.09362 | -0.0927 | -2.2752
-10.5 | -0.1862 | 0.08782 | -0.0971 | -2.1202
-10 | -0.1697 | 0.08059 | -0.1028 | -2.1057
-9 | -0.2192 | 0.05655 | -0.1215 | -3.8762
-8 | -0.298 | 0.03405 | -0.1255 | -8.7518
-7.5 | -0.2725 | 0.02789 | -0.1249 | -9.7705
-7 | -0.2385 | 0.02198 | -0.1244 | -10.8508
-6.5 | -0.1894 | 0.01919 | -0.1241 | -9.8697
-6 | -0.1366 | 0.01687 | -0.1237 | -8.0972
-5.5 | -0.0815 | 0.01522 | -0.1231 | -5.3548
-5 | -0.0264 | 0.01355 | -0.1227 | -1.9483
-4.5 | 0.0285 | 0.01206 | -0.1225 | 2.3632
-4 | 0.0859 | 0.01125 | -0.1225 | 7.6356
-3.5 | 0.1435 | 0.01031 | -0.1226 | 13.9185
-3 | 0.2021 | 0.00973 | -0.1229 | 20.7708
-2.5 | 0.2598 | 0.00849 | -0.1239 | 30.6007
-2 | 0.317 | 0.00765 | -0.1245 | 41.4379
-1.5 | 0.3759 | 0.00769 | -0.1246 | 48.8817
-1 | 0.4342 | 0.00779 | -0.1246 | 55.7381
-0.5 | 0.4921 | 0.00798 | -0.1244 | 61.6667
0 | 0.5508 | 0.00806 | -0.1247 | 68.3375
0.5 | 0.6095 | 0.00817 | -0.1249 | 74.6022
1 | 0.6681 | 0.0083 | -0.1252 | 80.494
1.5 | 0.7265 | 0.00844 | -0.1254 | 86.0782
2 | 0.7845 | 0.00858 | -0.1256 | 91.4336
2.5 | 0.8426 | 0.00877 | -0.1257 | 96.0775
3 | 0.9003 | 0.00897 | -0.1257 | 100.3679
3.5 | 0.9567 | 0.00913 | -0.1255 | 104.7864
4 | 1.0122 | 0.00932 | -0.125 | 108.6052
4.5 | 1.0636 | 0.00943 | -0.1236 | 112.789
5 | 1.113 | 0.00963 | -0.1218 | 115.5763
6 | 1.2023 | 0.01014 | -0.1164 | 118.57
7 | 1.2023 | 0.01475 | -0.0979 | 81.5119
7.5 | 1.1992 | 0.01784 | -0.0898 | 67.2197
8 | 1.2072 | 0.02068 | -0.0838 | 58.3752
8.5 | 1.2269 | 0.02306 | -0.0794 | 53.2047
9 | 1.242 | 0.02593 | -0.075 | 47.8982
9.5 | 1.2629 | 0.02859 | -0.0716 | 44.1728
10 | 1.2767 | 0.03196 | -0.068 | 39.9468
10.5 | 1.2857 | 0.03599 | -0.0645 | 35.7238
11 | 1.3042 | 0.03947 | -0.062 | 33.0428
11.5 | 1.3193 | 0.04342 | -0.0596 | 30.3846
12 | 1.3313 | 0.04794 | -0.0571 | 27.7701
12.5 | 1.3499 | 0.05199 | -0.0554 | 25.9646
13 | 1.3645 | 0.05659 | -0.0542 | 24.112
13.5 | 1.3725 | 0.0623 | -0.0528 | 22.0305
14 | 1.3785 | 0.06856 | -0.0521 | 20.1065
14.5 | 1.3781 | 0.07584 | -0.0525 | 18.1711
15 | 1.3723 | 0.08417 | -0.0538 | 16.3039
15.5 | 1.3581 | 0.09417 | -0.0564 | 14.4218
16 | 1.3292 | 0.10733 | -0.0612 | 12.3842
16.5 | 1.3001 | 0.12165 | -0.0683 | 10.6872
17 | 1.2674 | 0.13792 | -0.0778 | 9.1894
17.5 | 1.2325 | 0.15634 | -0.0899 | 7.8835
18 | 1.1938 | 0.17773 | -0.1046 | 6.7169
18.5 | 1.0966 | 0.23113 | -0.1341 | 4.7445
19 | 1.1005 | 0.24614 | -0.1421 | 4.471

## 31. Re 500k Mach 0.50 (1)
BIGFOIL.COM POLAR EXPORT
NACA64-613 a=0.8
NACA64-613 a=0.8 |  |  |  | Cl Max: | 1.41 | at alpha= | 7 | deg
JavaFoil+Calcfoil stall+Eppler ext transition |  |  |  | L/D Max: | 106.78 | at alpha= | 4.5 | deg
Re: | 500000 |  |  | Cd Min: | 0.00844 | at alpha= | -1 | deg
Mach: | 0.5 |  |  | Cl=0 at alpha= | -4.6852 | deg
|  |  |  | @ Cl=0.1, Cd= | 0.010139
|  |  |  | @ Cl=0.4, Cd= | 0.0095193
|  |  |  | @ Cl=0.6, Cd= | 0.0086957
alpha (deg) | Cl | Cd | Cm | Cl/Cd
-20 | -0.85 | 0.22377 | -0.058 | -3.8
-19.5 | -0.821 | 0.21444 | -0.056 | -3.828
-19 | -0.794 | 0.20685 | -0.056 | -3.836
-18.5 | -0.766 | 0.19901 | -0.056 | -3.85
-18 | -0.739 | 0.19386 | -0.056 | -3.812
-17.5 | -0.712 | 0.18847 | -0.057 | -3.776
-17 | -0.684 | 0.19103 | -0.057 | -3.581
-16.5 | -0.655 | 0.17942 | -0.054 | -3.651
-16 | -0.628 | 0.17634 | -0.054 | -3.559
-15.5 | -0.6 | 0.1639 | -0.055 | -3.661
-15 | -0.573 | 0.16076 | -0.055 | -3.562
-14.5 | -0.545 | 0.15676 | -0.055 | -3.477
-14 | -0.517 | 0.15972 | -0.056 | -3.239
-13.5 | -0.488 | 0.14644 | -0.052 | -3.336
-13 | -0.461 | 0.14514 | -0.052 | -3.176
-12.5 | -0.433 | 0.13501 | -0.052 | -3.21
-12 | -0.406 | 0.13809 | -0.053 | -2.938
-11.5 | -0.378 | 0.1257 | -0.053 | -3.008
-11 | -0.35 | 0.11869 | -0.053 | -2.952
-10.5 | -0.322 | 0.11218 | -0.049 | -2.871
-10 | -0.294 | 0.10868 | -0.049 | -2.709
-9.5 | -0.267 | 0.10584 | -0.05 | -2.52
-9 | -0.239 | 0.10311 | -0.05 | -2.319
-8.5 | -0.211 | 0.09662 | -0.05 | -2.188
-8 | -0.183 | 0.09327 | -0.046 | -1.966
-7.5 | -0.226 | 0.06077 | -0.049 | -3.723
-7 | -0.217 | 0.05237 | -0.052 | -4.137
-6.5 | -0.181 | 0.04718 | -0.052 | -3.838
-6 | -0.136 | 0.04385 | -0.053 | -3.109
-5.5 | -0.087 | 0.04108 | -0.054 | -2.11
-5 | -0.034 | 0.03837 | -0.058 | -0.89
-4.5 | 0.02 | 0.0362 | -0.061 | 0.554
-4 | 0.093 | 0.01015 | -0.125 | 9.201
-3.5 | 0.163 | 0.01004 | -0.126 | 16.18
-3 | 0.232 | 0.00994 | -0.127 | 23.359
-2.5 | 0.302 | 0.0099 | -0.127 | 30.496
-2 | 0.372 | 0.00933 | -0.128 | 39.846
-1.5 | 0.443 | 0.00981 | -0.128 | 45.138
-1 | 0.512 | 0.00844 | -0.129 | 60.722
-0.5 | 0.582 | 0.00863 | -0.129 | 67.375
0 | 0.645 | 0.00886 | -0.13 | 72.771
0.5 | 0.713 | 0.00911 | -0.13 | 78.247
1 | 0.781 | 0.00931 | -0.131 | 83.809
1.5 | 0.848 | 0.00956 | -0.131 | 88.731
2 | 0.915 | 0.00984 | -0.132 | 93.046
2.5 | 0.983 | 0.01011 | -0.132 | 97.159
3 | 1.049 | 0.01042 | -0.133 | 100.679
3.5 | 1.106 | 0.01076 | -0.133 | 102.817
4 | 1.167 | 0.0111 | -0.134 | 105.178
4.5 | 1.227 | 0.01149 | -0.134 | 106.78
5 | 1.274 | 0.01997 | -0.134 | 63.785
5.5 | 1.322 | 0.0213 | -0.134 | 62.08
6 | 1.364 | 0.02267 | -0.134 | 60.157
6.5 | 1.394 | 0.0242 | -0.135 | 57.62
7 | 1.41 | 0.026 | -0.135 | 54.215
7.5 | 1.394 | 0.02787 | -0.135 | 50.001
8 | 1.068 | 0.06011 | -0.055 | 17.775
8.5 | 0.714 | 0.09944 | -0.049 | 7.182
9 | 0.74 | 0.10071 | -0.05 | 7.352
9.5 | 0.767 | 0.10966 | -0.057 | 6.999
10 | 0.794 | 0.11238 | -0.057 | 7.062
10.5 | 0.82 | 0.1152 | -0.057 | 7.115
11 | 0.847 | 0.13078 | -0.064 | 6.477
11.5 | 0.873 | 0.13397 | -0.064 | 6.516
12 | 0.899 | 0.13728 | -0.064 | 6.547

## 32. Re 500k Mach 0.50 (2)
BIGFOIL.COM POLAR EXPORT
NACA64-613 a=0.8
NACA64-613 a=0.8 |  |  |  | Cl Max: | 1.2817 | at alpha= | 11 | deg
XFOIL ncrit=9 |  |  |  | L/D Max: | 109.118 | at alpha= | 5 | deg
Re: | 500000 |  |  | Cd Min: | 0.24394 | at alpha= | -20 | deg
Mach: | 0.5 |  |  | Cl=0 at alpha= | -4.7288 | deg
|  |  |  | @ Cl=0.1, Cd= | 0.012773
|  |  |  | @ Cl=0.4, Cd= | 0.0085166
|  |  |  | @ Cl=0.6, Cd= | 0.0088593
alpha (deg) | Cl | Cd | Cm | Cl/Cd
-20 | -0.5296 | 0.24394 | -0.0092 | -2.171
-19.5 | -0.5064 | 0.23635 | -0.0142 | -2.1426
-19 | -0.4834 | 0.22839 | -0.0194 | -2.1166
-18.5 | -0.4625 | 0.2205 | -0.0253 | -2.0975
-18 | -0.4407 | 0.21226 | -0.0302 | -2.0762
-17.5 | -0.4168 | 0.20492 | -0.0339 | -2.034
-17 | -0.3944 | 0.19776 | -0.0383 | -1.9943
-16.5 | -0.3739 | 0.19014 | -0.0434 | -1.9664
-16 | -0.3593 | 0.18291 | -0.049 | -1.9644
-15.5 | -0.3415 | 0.17538 | -0.051 | -1.9472
-15 | -0.3301 | 0.17036 | -0.0508 | -1.9377
-14.5 | -0.3004 | 0.16201 | -0.0577 | -1.8542
-14 | -0.2767 | 0.15293 | -0.0677 | -1.8093
-13.5 | -0.249 | 0.14325 | -0.0749 | -1.7382
-13 | -0.2168 | 0.13551 | -0.08 | -1.5999
-12.5 | -0.1885 | 0.12757 | -0.0868 | -1.4776
-12 | -0.1708 | 0.11858 | -0.0972 | -1.4404
-11.5 | -0.1478 | 0.11028 | -0.1011 | -1.3402
-11 | -0.1218 | 0.10367 | -0.1051 | -1.1749
-10.5 | -0.1066 | 0.09719 | -0.1084 | -1.0968
-10 | -0.1071 | 0.08958 | -0.1143 | -1.1956
-9.5 | -0.1003 | 0.08223 | -0.1157 | -1.2197
-9 | -0.0849 | 0.07725 | -0.1159 | -1.099
-8.5 | -0.0785 | 0.07104 | -0.1179 | -1.105
-8 | -0.0874 | 0.06142 | -0.1262 | -1.423
-7.5 | -0.0995 | 0.05184 | -0.1283 | -1.9194
-7 | -0.1294 | 0.0423 | -0.1345 | -3.0591
-6.5 | -0.1434 | 0.03438 | -0.1388 | -4.171
-6 | -0.1287 | 0.02717 | -0.1402 | -4.7368
-5.5 | -0.0895 | 0.02132 | -0.1403 | -4.1979
-5 | -0.0333 | 0.01756 | -0.1397 | -1.8964
-4.5 | 0.0281 | 0.01478 | -0.1388 | 1.9012
-4 | 0.0908 | 0.01293 | -0.1379 | 7.0224
-3.5 | 0.1558 | 0.01182 | -0.1374 | 13.181
-3 | 0.2212 | 0.01079 | -0.1373 | 20.5005
-2.5 | 0.2881 | 0.01019 | -0.1374 | 28.2728
-2 | 0.3543 | 0.00892 | -0.1386 | 39.7197
-1.5 | 0.42 | 0.00834 | -0.1391 | 50.3597
-1 | 0.4866 | 0.00847 | -0.139 | 57.4498
-0.5 | 0.5516 | 0.00875 | -0.1384 | 63.04
0 | 0.618 | 0.0089 | -0.1385 | 69.4382
0.5 | 0.6846 | 0.00906 | -0.1387 | 75.5629
1 | 0.7517 | 0.00927 | -0.1389 | 81.0895
1.5 | 0.8173 | 0.00946 | -0.1388 | 86.3953
2 | 0.8833 | 0.00969 | -0.1387 | 91.1558
3 | 1.0151 | 0.01024 | -0.1379 | 99.1309
3.5 | 1.0793 | 0.01053 | -0.1369 | 102.4976
4 | 1.1409 | 0.01079 | -0.1352 | 105.7368
4.5 | 1.1924 | 0.01099 | -0.1312 | 108.4986
5 | 1.2374 | 0.01134 | -0.126 | 109.1182
5.5 | 1.2669 | 0.01187 | -0.1182 | 106.7313
6.5 | 1.2343 | 0.01756 | -0.0939 | 70.2904
7 | 1.2097 | 0.02273 | -0.0846 | 53.2204
7.5 | 1.2031 | 0.02767 | -0.0783 | 43.4803
8 | 1.2148 | 0.03196 | -0.0738 | 38.01
8.5 | 1.2262 | 0.03664 | -0.07 | 33.4662
9 | 1.2359 | 0.04178 | -0.0666 | 29.5811
9.5 | 1.2449 | 0.04725 | -0.0635 | 26.3471
10 | 1.2597 | 0.05248 | -0.0607 | 24.0034
10.5 | 1.2698 | 0.05838 | -0.058 | 21.7506
11 | 1.2817 | 0.06476 | -0.0556 | 19.7915
11.5 | 1.2797 | 0.07324 | -0.055 | 17.4727
12 | 1.2652 | 0.08382 | -0.0567 | 15.0942
12.5 | 1.2431 | 0.09604 | -0.061 | 12.9436
13 | 1.2131 | 0.11059 | -0.068 | 10.9693
13.5 | 1.1821 | 0.12681 | -0.0777 | 9.3218
14 | 1.1522 | 0.14457 | -0.0895 | 7.9698
14.5 | 1.1249 | 0.1639 | -0.1026 | 6.8633
15 | 1.108 | 0.18251 | -0.1141 | 6.0709
15.5 | 1.1048 | 0.1984 | -0.1238 | 5.5685
16 | 1.1106 | 0.21194 | -0.132 | 5.2402

## 33. Re 750k Mach 0.00 (1)
BIGFOIL.COM POLAR EXPORT
NACA64-613 a=0.8
NACA64-613 a=0.8 |  |  |  | Cl Max: | 1.491 | at alpha= | 10.5 | deg
JavaFoil+Calcfoil stall+Eppler ext transition |  |  |  | L/D Max: | 129.452 | at alpha= | 5.5 | deg
Re: | 750000 |  |  | Cd Min: | 0.00683 | at alpha= | -1.5 | deg
Mach: | 0 |  |  | Cl=0 at alpha= | -4.6864 | deg
|  |  |  | @ Cl=0.1, Cd= | 0.008533
|  |  |  | @ Cl=0.4, Cd= | 0.0068634
|  |  |  | @ Cl=0.6, Cd= | 0.00734
alpha (deg) | Cl | Cd | Cm | Cl/Cd
-19.5 | -0.483 | 0.20436 | -0.038 | -2.362
-19 | -0.499 | 0.19101 | -0.038 | -2.614
-18.5 | -0.516 | 0.17988 | -0.039 | -2.867
-18 | -0.529 | 0.17136 | -0.039 | -3.085
-17.5 | -0.54 | 0.16134 | -0.04 | -3.349
-17 | -0.551 | 0.15176 | -0.04 | -3.631
-16.5 | -0.56 | 0.1448 | -0.041 | -3.871
-16 | -0.568 | 0.13545 | -0.041 | -4.194
-15.5 | -0.574 | 0.12914 | -0.041 | -4.444
-15 | -0.577 | 0.11838 | -0.042 | -4.878
-14.5 | -0.578 | 0.11292 | -0.042 | -5.123
-14 | -0.577 | 0.10533 | -0.043 | -5.477
-13.5 | -0.572 | 0.09998 | -0.043 | -5.724
-13 | -0.564 | 0.09372 | -0.043 | -6.022
-12.5 | -0.553 | 0.08744 | -0.045 | -6.329
-12 | -0.539 | 0.08246 | -0.044 | -6.532
-11.5 | -0.52 | 0.07727 | -0.045 | -6.735
-11 | -0.499 | 0.07203 | -0.045 | -6.921
-10.5 | -0.474 | 0.06781 | -0.047 | -6.985
-10 | -0.445 | 0.0636 | -0.048 | -6.999
-9.5 | -0.413 | 0.06007 | -0.048 | -6.881
-9 | -0.377 | 0.05608 | -0.046 | -6.725
-8.5 | -0.339 | 0.05256 | -0.048 | -6.458
-8 | -0.299 | 0.04947 | -0.05 | -6.053
-7.5 | -0.258 | 0.04665 | -0.05 | -5.524
-7 | -0.215 | 0.04354 | -0.054 | -4.933
-6.5 | -0.211 | 0.00919 | -0.106 | -22.921
-6 | -0.154 | 0.00912 | -0.106 | -16.878
-5.5 | -0.096 | 0.00896 | -0.107 | -10.734
-5 | -0.037 | 0.00882 | -0.107 | -4.245
-4.5 | 0.022 | 0.00872 | -0.108 | 2.503
-4 | 0.082 | 0.00856 | -0.109 | 9.521
-3.5 | 0.142 | 0.00847 | -0.109 | 16.715
-3 | 0.202 | 0.00839 | -0.11 | 24.035
-2.5 | 0.262 | 0.00836 | -0.11 | 31.343
-2 | 0.322 | 0.00834 | -0.111 | 38.675
-1.5 | 0.383 | 0.00683 | -0.112 | 56.15
-1 | 0.444 | 0.00695 | -0.112 | 63.797
-0.5 | 0.504 | 0.00711 | -0.113 | 70.841
0 | 0.564 | 0.00725 | -0.113 | 77.818
0.5 | 0.624 | 0.0074 | -0.114 | 84.354
1 | 0.684 | 0.0076 | -0.114 | 89.978
1.5 | 0.743 | 0.00752 | -0.115 | 98.806
2 | 0.801 | 0.00733 | -0.115 | 109.377
2.5 | 0.86 | 0.00794 | -0.116 | 108.301
3 | 0.918 | 0.00811 | -0.116 | 113.286
3.5 | 0.971 | 0.0083 | -0.117 | 117.036
4 | 1.027 | 0.00848 | -0.117 | 121.054
4.5 | 1.082 | 0.0087 | -0.117 | 124.309
5 | 1.135 | 0.00891 | -0.118 | 127.331
5.5 | 1.186 | 0.00916 | -0.118 | 129.452
6 | 1.226 | 0.01622 | -0.118 | 75.553
6.5 | 1.273 | 0.01692 | -0.118 | 75.201
7 | 1.317 | 0.01769 | -0.118 | 74.465
7.5 | 1.358 | 0.01848 | -0.119 | 73.475
8 | 1.394 | 0.01935 | -0.119 | 72.014
8.5 | 1.425 | 0.02032 | -0.119 | 70.11
9 | 1.451 | 0.02145 | -0.12 | 67.668
9.5 | 1.473 | 0.0225 | -0.12 | 65.467
10 | 1.486 | 0.02363 | -0.12 | 62.901
10.5 | 1.491 | 0.02489 | -0.12 | 59.879
11 | 1.488 | 0.02609 | -0.121 | 57.043
11.5 | 1.479 | 0.02737 | -0.121 | 54.026
12 | 1.462 | 0.02921 | -0.121 | 50.042
12.5 | 1.438 | 0.03124 | -0.121 | 46.023
13 | 1.392 | 0.0352 | -0.119 | 39.543
13.5 | 1.168 | 0.09431 | -0.072 | 12.39
14 | 1.138 | 0.10072 | -0.071 | 11.296
14.5 | 1.097 | 0.11313 | -0.06 | 9.697
15 | 1.062 | 0.11854 | -0.059 | 8.959
15.5 | 1.026 | 0.12514 | -0.06 | 8.199

## 34. Re 750k Mach 0.00 (2)
BIGFOIL.COM POLAR EXPORT
NACA64-613 a=0.8
NACA64-613 a=0.8 |  |  |  | Cl Max: | 1.496 | at alpha= | 16 | deg
XFOIL ncrit=9 |  |  |  | L/D Max: | 130.751 | at alpha= | 5.5 | deg
Re: | 750000 |  |  | Cd Min: | 0.15258 | at alpha= | -15 | deg
Mach: | 0 |  |  | Cl=0 at alpha= | -4.7366 | deg
|  |  |  | @ Cl=0.1, Cd= | 0.0090363
|  |  |  | @ Cl=0.4, Cd= | 0.006491
|  |  |  | @ Cl=0.6, Cd= | 0.0068158
alpha (deg) | Cl | Cd | Cm | Cl/Cd
-15 | -0.3521 | 0.15258 | -0.0456 | -2.3076
-14.5 | -0.3389 | 0.14728 | -0.0475 | -2.3011
-14 | -0.3209 | 0.14046 | -0.0519 | -2.2846
-13.5 | -0.3091 | 0.12889 | -0.0618 | -2.3982
-13 | -0.2948 | 0.11871 | -0.0684 | -2.4834
-12.5 | -0.2627 | 0.11352 | -0.0733 | -2.3141
-11 | -0.3575 | 0.05621 | -0.1085 | -6.3601
-10.5 | -0.4685 | 0.03844 | -0.1177 | -12.1878
-10 | -0.511 | 0.02826 | -0.117 | -18.0821
-9.5 | -0.4759 | 0.0257 | -0.1169 | -18.5175
-9 | -0.4336 | 0.02413 | -0.1166 | -17.9693
-8.5 | -0.3903 | 0.02149 | -0.1166 | -18.1619
-8 | -0.3439 | 0.01926 | -0.1162 | -17.8557
-7.5 | -0.2972 | 0.01599 | -0.1162 | -18.5866
-7 | -0.2449 | 0.01504 | -0.1162 | -16.2832
-6.5 | -0.1914 | 0.01379 | -0.1163 | -13.8796
-6 | -0.1373 | 0.01279 | -0.1164 | -10.7349
-5.5 | -0.0846 | 0.01129 | -0.1164 | -7.4934
-5 | -0.0294 | 0.0105 | -0.1167 | -2.8
-4.5 | 0.0264 | 0.00987 | -0.117 | 2.6748
-4 | 0.0824 | 0.00917 | -0.1174 | 8.9858
-3.5 | 0.139 | 0.00874 | -0.1178 | 15.9039
-3 | 0.1958 | 0.00835 | -0.1183 | 23.4491
-2 | 0.3077 | 0.0065 | -0.1201 | 47.3385
-1.5 | 0.3647 | 0.00646 | -0.1205 | 56.4551
-1 | 0.4217 | 0.00651 | -0.1208 | 64.7773
-0.5 | 0.4784 | 0.00662 | -0.121 | 72.2659
0 | 0.5351 | 0.0067 | -0.1213 | 79.8657
0.5 | 0.5919 | 0.0068 | -0.1216 | 87.0441
1 | 0.6483 | 0.00691 | -0.1219 | 93.8205
1.5 | 0.7047 | 0.00701 | -0.1222 | 100.5278
2 | 0.761 | 0.00713 | -0.1225 | 106.7321
2.5 | 0.817 | 0.00728 | -0.1227 | 112.2253
3 | 0.8721 | 0.00745 | -0.1228 | 117.0604
3.5 | 0.9267 | 0.00762 | -0.1227 | 121.6142
4 | 0.9797 | 0.00778 | -0.1224 | 125.9254
4.5 | 1.0311 | 0.00803 | -0.1217 | 128.406
5 | 1.0819 | 0.00831 | -0.121 | 130.1925
5.5 | 1.131 | 0.00865 | -0.12 | 130.7514
6 | 1.1711 | 0.00933 | -0.1175 | 125.5198
6.5 | 1.1844 | 0.01115 | -0.1105 | 106.2242
7 | 1.1923 | 0.01329 | -0.103 | 89.7141
7.5 | 1.2049 | 0.01519 | -0.0966 | 79.3219
8 | 1.2234 | 0.017 | -0.0915 | 71.9647
8.5 | 1.2496 | 0.01853 | -0.0877 | 67.4366
9 | 1.2766 | 0.02007 | -0.0843 | 63.6074
9.5 | 1.2999 | 0.02195 | -0.0806 | 59.221
10 | 1.3257 | 0.02374 | -0.0776 | 55.8425
10.5 | 1.3366 | 0.02674 | -0.0733 | 49.985
11 | 1.3622 | 0.02878 | -0.0708 | 47.3315
11.5 | 1.3847 | 0.03115 | -0.0684 | 44.4526
12 | 1.3989 | 0.03437 | -0.0657 | 40.7012
12.5 | 1.4104 | 0.03804 | -0.0631 | 37.0768
13 | 1.43 | 0.04116 | -0.0615 | 34.7425
13.5 | 1.4468 | 0.04469 | -0.06 | 32.3741
14 | 1.4563 | 0.04916 | -0.0586 | 29.6237
14.5 | 1.4621 | 0.05427 | -0.0574 | 26.9412
15 | 1.4773 | 0.05849 | -0.057 | 25.2573
15.5 | 1.4888 | 0.06333 | -0.0568 | 23.5086
16 | 1.496 | 0.06888 | -0.0571 | 21.7189
16.5 | 1.487 | 0.07687 | -0.0576 | 19.3443
17 | 1.4914 | 0.08337 | -0.0588 | 17.8889
17.5 | 1.4897 | 0.09104 | -0.0607 | 16.3631
18 | 1.4863 | 0.09926 | -0.0632 | 14.9738
18.5 | 1.4801 | 0.10819 | -0.0665 | 13.6806
19 | 1.4712 | 0.11791 | -0.0706 | 12.4773
19.5 | 1.4576 | 0.12875 | -0.0758 | 11.3212
20 | 1.4333 | 0.14192 | -0.0828 | 10.0994

## 35. Re 750k Mach 0.10 (1)
BIGFOIL.COM POLAR EXPORT
NACA64-613 a=0.8
NACA64-613 a=0.8 |  |  |  | Cl Max: | 1.486 | at alpha= | 10.5 | deg
JavaFoil+Calcfoil stall+Eppler ext transition |  |  |  | L/D Max: | 129.268 | at alpha= | 5.5 | deg
Re: | 750000 |  |  | Cd Min: | 0.00687 | at alpha= | -1.5 | deg
Mach: | 0.1 |  |  | Cl=0 at alpha= | -4.6833 | deg
|  |  |  | @ Cl=0.1, Cd= | 0.008549
|  |  |  | @ Cl=0.4, Cd= | 0.0068995
|  |  |  | @ Cl=0.6, Cd= | 0.007399
alpha (deg) | Cl | Cd | Cm | Cl/Cd
-19 | -0.454 | 0.20371 | -0.038 | -2.229
-18.5 | -0.473 | 0.19592 | -0.039 | -2.416
-18 | -0.489 | 0.17724 | -0.039 | -2.759
-17.5 | -0.504 | 0.17361 | -0.04 | -2.902
-17 | -0.517 | 0.16024 | -0.04 | -3.229
-16.5 | -0.53 | 0.15253 | -0.041 | -3.474
-16 | -0.541 | 0.13887 | -0.041 | -3.893
-15.5 | -0.55 | 0.13263 | -0.041 | -4.144
-15 | -0.556 | 0.12372 | -0.042 | -4.495
-14.5 | -0.56 | 0.11467 | -0.042 | -4.885
-14 | -0.561 | 0.10851 | -0.042 | -5.174
-13.5 | -0.559 | 0.10004 | -0.043 | -5.592
-13 | -0.554 | 0.09388 | -0.043 | -5.901
-12.5 | -0.545 | 0.08871 | -0.044 | -6.146
-12 | -0.532 | 0.08332 | -0.044 | -6.391
-11.5 | -0.516 | 0.07769 | -0.045 | -6.643
-11 | -0.496 | 0.07269 | -0.046 | -6.82
-10.5 | -0.472 | 0.06877 | -0.047 | -6.862
-10 | -0.444 | 0.06438 | -0.048 | -6.901
-9.5 | -0.413 | 0.05995 | -0.048 | -6.892
-9 | -0.378 | 0.05622 | -0.048 | -6.72
-8.5 | -0.34 | 0.05272 | -0.048 | -6.447
-8 | -0.3 | 0.04954 | -0.049 | -6.058
-7.5 | -0.259 | 0.04662 | -0.051 | -5.545
-7 | -0.215 | 0.0439 | -0.052 | -4.905
-6.5 | -0.212 | 0.00931 | -0.106 | -22.717
-6 | -0.155 | 0.00918 | -0.107 | -16.846
-5.5 | -0.097 | 0.00897 | -0.107 | -10.771
-5 | -0.038 | 0.00883 | -0.108 | -4.26
-4.5 | 0.022 | 0.00873 | -0.109 | 2.513
-4 | 0.082 | 0.00857 | -0.109 | 9.559
-3.5 | 0.142 | 0.0085 | -0.11 | 16.739
-3 | 0.203 | 0.00839 | -0.11 | 24.153
-2.5 | 0.263 | 0.00842 | -0.111 | 31.289
-2 | 0.324 | 0.00838 | -0.112 | 38.681
-1.5 | 0.385 | 0.00687 | -0.112 | 56.115
-1 | 0.446 | 0.00699 | -0.113 | 63.742
-0.5 | 0.506 | 0.00716 | -0.113 | 70.735
0 | 0.567 | 0.0073 | -0.114 | 77.676
0.5 | 0.627 | 0.00748 | -0.114 | 83.818
1 | 0.687 | 0.00768 | -0.115 | 89.533
1.5 | 0.746 | 0.00758 | -0.115 | 98.526
2 | 0.805 | 0.00736 | -0.116 | 109.418
2.5 | 0.864 | 0.00797 | -0.116 | 108.413
3 | 0.923 | 0.00816 | -0.117 | 113.135
3.5 | 0.976 | 0.00833 | -0.117 | 117.062
4 | 1.031 | 0.00855 | -0.118 | 120.703
4.5 | 1.086 | 0.00874 | -0.118 | 124.244
5 | 1.14 | 0.00897 | -0.118 | 127.034
5.5 | 1.191 | 0.00922 | -0.119 | 129.268
6 | 1.231 | 0.01634 | -0.118 | 75.318
6.5 | 1.278 | 0.01707 | -0.118 | 74.831
7 | 1.322 | 0.01784 | -0.119 | 74.105
7.5 | 1.363 | 0.01866 | -0.119 | 73.04
8 | 1.398 | 0.01956 | -0.119 | 71.444
8.5 | 1.428 | 0.02055 | -0.12 | 69.502
9 | 1.453 | 0.02178 | -0.12 | 66.726
9.5 | 1.474 | 0.02275 | -0.12 | 64.758
10 | 1.485 | 0.02398 | -0.121 | 61.914
10.5 | 1.486 | 0.02526 | -0.121 | 58.853
11 | 1.481 | 0.02653 | -0.121 | 55.811
11.5 | 1.467 | 0.02802 | -0.121 | 52.353
12 | 1.446 | 0.02976 | -0.121 | 48.586
12.5 | 1.413 | 0.03225 | -0.121 | 43.819
13 | 1.195 | 0.08199 | -0.085 | 14.571
13.5 | 1.145 | 0.0944 | -0.074 | 12.132
14 | 1.102 | 0.10434 | -0.064 | 10.558
14.5 | 1.062 | 0.11301 | -0.059 | 9.394
15 | 1.022 | 0.12169 | -0.059 | 8.401
15.5 | 0.98 | 0.1282 | -0.057 | 7.645

## 36. Re 750k Mach 0.10 (2)
BIGFOIL.COM POLAR EXPORT
NACA64-613 a=0.8
NACA64-613 a=0.8 |  |  |  | Cl Max: | 1.4825 | at alpha= | 16 | deg
XFOIL ncrit=9 |  |  |  | L/D Max: | 130.54 | at alpha= | 5.5 | deg
Re: | 750000 |  |  | Cd Min: | 0.22157 | at alpha= | -20 | deg
Mach: | 0.1 |  |  | Cl=0 at alpha= | -4.7344 | deg
|  |  |  | @ Cl=0.1, Cd= | 0.0090801
|  |  |  | @ Cl=0.4, Cd= | 0.0065233
|  |  |  | @ Cl=0.6, Cd= | 0.0068295
alpha (deg) | Cl | Cd | Cm | Cl/Cd
-20 | -0.5005 | 0.22157 | -0.0088 | -2.2589
-19.5 | -0.4827 | 0.21579 | -0.0127 | -2.2369
-19 | -0.4652 | 0.20969 | -0.0165 | -2.2185
-18.5 | -0.4481 | 0.20298 | -0.0204 | -2.2076
-18 | -0.4372 | 0.1943 | -0.0259 | -2.2501
-17.5 | -0.4194 | 0.18744 | -0.0287 | -2.2375
-17 | -0.4018 | 0.18179 | -0.0318 | -2.2102
-16.5 | -0.3853 | 0.17585 | -0.0351 | -2.1911
-16 | -0.3744 | 0.16768 | -0.0399 | -2.2328
-15.5 | -0.3657 | 0.15974 | -0.0442 | -2.2893
-15 | -0.3506 | 0.1531 | -0.0459 | -2.29
-14.5 | -0.3375 | 0.14783 | -0.0477 | -2.283
-14 | -0.3176 | 0.14074 | -0.0527 | -2.2566
-13.5 | -0.3054 | 0.12926 | -0.0626 | -2.3627
-13 | -0.2904 | 0.11922 | -0.0691 | -2.4358
-12.5 | -0.2581 | 0.11395 | -0.074 | -2.265
-12 | -0.2369 | 0.10613 | -0.0807 | -2.2322
-11.5 | -0.2339 | 0.09408 | -0.09 | -2.4862
-11 | -0.2462 | 0.08251 | -0.0955 | -2.9839
-10.5 | -0.2349 | 0.07784 | -0.0971 | -3.0177
-10 | -0.4902 | 0.03164 | -0.1182 | -15.493
-9.5 | -0.4711 | 0.02716 | -0.118 | -17.3454
-9 | -0.4304 | 0.02555 | -0.1176 | -16.8454
-8.5 | -0.3896 | 0.02259 | -0.1176 | -17.2466
-8 | -0.3454 | 0.01971 | -0.1171 | -17.5241
-7.5 | -0.2989 | 0.01637 | -0.117 | -18.259
-7 | -0.2464 | 0.01526 | -0.117 | -16.1468
-6.5 | -0.1927 | 0.01398 | -0.1171 | -13.784
-6 | -0.1384 | 0.0129 | -0.1171 | -10.7287
-5.5 | -0.0853 | 0.01141 | -0.1171 | -7.4759
-5 | -0.0298 | 0.01057 | -0.1174 | -2.8193
-4.5 | 0.0263 | 0.00992 | -0.1177 | 2.6512
-4 | 0.0827 | 0.00922 | -0.1181 | 8.9696
-3.5 | 0.1396 | 0.00876 | -0.1185 | 15.9361
-3 | 0.1968 | 0.00837 | -0.1189 | 23.5125
-2.5 | 0.2534 | 0.00756 | -0.1197 | 33.5185
-1.5 | 0.3666 | 0.0065 | -0.1211 | 56.4
-1 | 0.424 | 0.00654 | -0.1214 | 64.8318
-0.5 | 0.4809 | 0.00665 | -0.1216 | 72.3158
0 | 0.5381 | 0.00673 | -0.1219 | 79.9554
0.5 | 0.5951 | 0.00682 | -0.1222 | 87.2581
1 | 0.6519 | 0.00693 | -0.1225 | 94.0693
1.5 | 0.7085 | 0.00706 | -0.1228 | 100.3541
2 | 0.7653 | 0.00717 | -0.1231 | 106.7364
2.5 | 0.8216 | 0.00731 | -0.1233 | 112.394
3 | 0.8771 | 0.00748 | -0.1234 | 117.2594
3.5 | 0.9321 | 0.00765 | -0.1233 | 121.8431
4 | 0.9852 | 0.00783 | -0.1229 | 125.8238
4.5 | 1.0369 | 0.00807 | -0.1222 | 128.4882
5 | 1.088 | 0.00836 | -0.1214 | 130.1435
5.5 | 1.137 | 0.00871 | -0.1203 | 130.5396
6 | 1.1759 | 0.00946 | -0.1175 | 124.3023
7 | 1.1923 | 0.01351 | -0.102 | 88.2531
7.5 | 1.2049 | 0.01547 | -0.0956 | 77.8862
8 | 1.2248 | 0.01726 | -0.0907 | 70.9618
8.5 | 1.2508 | 0.01884 | -0.0869 | 66.3907
9 | 1.2764 | 0.02052 | -0.0833 | 62.2027
9.5 | 1.3001 | 0.02244 | -0.0797 | 57.9367
10 | 1.3252 | 0.02435 | -0.0766 | 54.423
10.5 | 1.336 | 0.02743 | -0.0723 | 48.7058
11 | 1.3607 | 0.02964 | -0.0698 | 45.9076
11.5 | 1.3826 | 0.03215 | -0.0674 | 43.0047
12 | 1.3935 | 0.03579 | -0.0645 | 38.9355
12.5 | 1.408 | 0.03933 | -0.0622 | 35.7996
13 | 1.4267 | 0.04266 | -0.0606 | 33.4435
13.5 | 1.4429 | 0.04639 | -0.0592 | 31.1037
14 | 1.4453 | 0.05179 | -0.0576 | 27.9069
14.5 | 1.4582 | 0.05627 | -0.0567 | 25.9143
15 | 1.4717 | 0.06087 | -0.0564 | 24.1778
15.5 | 1.4821 | 0.06601 | -0.0565 | 22.4527
16 | 1.4825 | 0.07265 | -0.0569 | 20.4061
16.5 | 1.4784 | 0.08026 | -0.0577 | 18.4201
17 | 1.4789 | 0.08756 | -0.0592 | 16.8901
17.5 | 1.4742 | 0.09598 | -0.0615 | 15.3594
18 | 1.4682 | 0.1049 | -0.0646 | 13.9962
18.5 | 1.4594 | 0.11461 | -0.0686 | 12.7336
19 | 1.4469 | 0.12531 | -0.0736 | 11.5466
19.5 | 1.4275 | 0.13767 | -0.0801 | 10.369
20 | 1.3978 | 0.15262 | -0.0889 | 9.1587

## 37. Re 750k Mach 0.25 (1)
BIGFOIL.COM POLAR EXPORT
NACA64-613 a=0.8
NACA64-613 a=0.8 |  |  |  | Cl Max: | 1.467 | at alpha= | 9.5 | deg
JavaFoil+Calcfoil stall+Eppler ext transition |  |  |  | L/D Max: | 128.158 | at alpha= | 5.5 | deg
Re: | 750000 |  |  | Cd Min: | 0.00697 | at alpha= | -1.5 | deg
Mach: | 0.25 |  |  | Cl=0 at alpha= | -4.6855 | deg
|  |  |  | @ Cl=0.1, Cd= | 0.008679
|  |  |  | @ Cl=0.4, Cd= | 0.0069771
|  |  |  | @ Cl=0.6, Cd= | 0.0074981
alpha (deg) | Cl | Cd | Cm | Cl/Cd
-17 | -0.174 | 0.19063 | -0.041 | -0.914
-16.5 | -0.234 | 0.18465 | -0.04 | -1.266
-16 | -0.282 | 0.18129 | -0.039 | -1.556
-15.5 | -0.324 | 0.1619 | -0.039 | -2.004
-15 | -0.362 | 0.15791 | -0.039 | -2.292
-14.5 | -0.395 | 0.1439 | -0.041 | -2.745
-14 | -0.423 | 0.12358 | -0.041 | -3.424
-13.5 | -0.446 | 0.1169 | -0.043 | -3.815
-13 | -0.463 | 0.10328 | -0.043 | -4.481
-12.5 | -0.474 | 0.09734 | -0.043 | -4.866
-12 | -0.478 | 0.08947 | -0.044 | -5.345
-11.5 | -0.476 | 0.08255 | -0.045 | -5.771
-11 | -0.468 | 0.07666 | -0.046 | -6.11
-10.5 | -0.454 | 0.07156 | -0.047 | -6.348
-10 | -0.434 | 0.06626 | -0.047 | -6.549
-9.5 | -0.409 | 0.06176 | -0.048 | -6.617
-9 | -0.377 | 0.05798 | -0.049 | -6.506
-8.5 | -0.341 | 0.05406 | -0.049 | -6.317
-8 | -0.303 | 0.0508 | -0.048 | -5.96
-7.5 | -0.262 | 0.04761 | -0.049 | -5.501
-7 | -0.219 | 0.04459 | -0.052 | -4.91
-6.5 | -0.174 | 0.04183 | -0.055 | -4.163
-6 | -0.158 | 0.0093 | -0.11 | -17.001
-5.5 | -0.099 | 0.00912 | -0.11 | -10.845
-5 | -0.039 | 0.009 | -0.111 | -4.287
-4.5 | 0.023 | 0.00884 | -0.112 | 2.545
-4 | 0.084 | 0.00871 | -0.112 | 9.652
-3.5 | 0.146 | 0.00859 | -0.113 | 17.002
-3 | 0.208 | 0.00851 | -0.113 | 24.474
-2.5 | 0.271 | 0.00852 | -0.114 | 31.748
-2 | 0.333 | 0.0085 | -0.115 | 39.186
-1.5 | 0.396 | 0.00697 | -0.115 | 56.785
-1 | 0.458 | 0.00708 | -0.116 | 64.693
-0.5 | 0.52 | 0.00729 | -0.116 | 71.355
0 | 0.582 | 0.00744 | -0.117 | 78.241
0.5 | 0.644 | 0.00764 | -0.118 | 84.297
1 | 0.705 | 0.00728 | -0.118 | 96.916
1.5 | 0.765 | 0.00701 | -0.118 | 109.259
2 | 0.826 | 0.00797 | -0.119 | 103.614
2.5 | 0.886 | 0.00817 | -0.119 | 108.516
3 | 0.947 | 0.00835 | -0.12 | 113.382
3.5 | 1.001 | 0.00856 | -0.12 | 116.826
4 | 1.058 | 0.00877 | -0.121 | 120.581
4.5 | 1.114 | 0.009 | -0.121 | 123.681
5 | 1.168 | 0.00924 | -0.121 | 126.451
5.5 | 1.22 | 0.00952 | -0.122 | 128.158
6 | 1.259 | 0.01709 | -0.121 | 73.674
6.5 | 1.305 | 0.01791 | -0.122 | 72.875
7 | 1.348 | 0.01876 | -0.122 | 71.835
7.5 | 1.386 | 0.0197 | -0.122 | 70.352
8 | 1.416 | 0.02074 | -0.123 | 68.308
8.5 | 1.441 | 0.02189 | -0.123 | 65.822
9 | 1.457 | 0.0233 | -0.123 | 62.549
9.5 | 1.467 | 0.02452 | -0.123 | 59.813
10 | 1.462 | 0.02597 | -0.124 | 56.297
10.5 | 1.442 | 0.02761 | -0.124 | 52.247
11 | 1.41 | 0.0292 | -0.124 | 48.267
11.5 | 1.159 | 0.07643 | -0.078 | 15.162
12 | 1.099 | 0.08688 | -0.062 | 12.651
12.5 | 1.043 | 0.09476 | -0.058 | 11.009
13 | 0.98 | 0.10252 | -0.056 | 9.556
13.5 | 0.908 | 0.11293 | -0.055 | 8.045
14 | 0.83 | 0.12079 | -0.052 | 6.873
14.5 | 0.747 | 0.13162 | -0.049 | 5.672

## 38. Re 750k Mach 0.25 (2)
BIGFOIL.COM POLAR EXPORT
NACA64-613 a=0.8
NACA64-613 a=0.8 |  |  |  | Cl Max: | 1.4304 | at alpha= | 15 | deg
XFOIL ncrit=9 |  |  |  | L/D Max: | 129.181 | at alpha= | 5 | deg
Re: | 750000 |  |  | Cd Min: | 0.25686 | at alpha= | 20 | deg
Mach: | 0.25 |  |  | Cl=0 at alpha= | -4.7219 | deg
|  |  |  | @ Cl=0.1, Cd= | 0.0094911
|  |  |  | @ Cl=0.4, Cd= | 0.0066229
|  |  |  | @ Cl=0.6, Cd= | 0.0069682
alpha (deg) | Cl | Cd | Cm | Cl/Cd
-20 | -0.5046 | 0.22527 | -0.0088 | -2.24
-19.5 | -0.4859 | 0.2192 | -0.0129 | -2.2167
-19 | -0.4674 | 0.21282 | -0.0169 | -2.1962
-18.5 | -0.4494 | 0.20574 | -0.0211 | -2.1843
-18 | -0.4364 | 0.19744 | -0.0266 | -2.2103
-17.5 | -0.4176 | 0.1904 | -0.0296 | -2.1933
-17 | -0.399 | 0.18452 | -0.0329 | -2.1624
-16.5 | -0.3815 | 0.17838 | -0.0364 | -2.1387
-16 | -0.3689 | 0.17031 | -0.0413 | -2.1661
-15.5 | -0.3591 | 0.16249 | -0.0458 | -2.21
-15 | -0.3429 | 0.15591 | -0.0473 | -2.1993
-14.5 | -0.3246 | 0.14986 | -0.0506 | -2.166
-13.5 | -0.2863 | 0.13106 | -0.067 | -2.1845
-13 | -0.2669 | 0.1218 | -0.0731 | -2.1913
-12.5 | -0.2355 | 0.1161 | -0.078 | -2.0284
-12 | -0.2164 | 0.10843 | -0.0839 | -1.9958
-11.5 | -0.2147 | 0.09788 | -0.0912 | -2.1935
-11 | -0.217 | 0.08824 | -0.0955 | -2.4592
-10.5 | -0.203 | 0.08361 | -0.0969 | -2.4279
-10 | -0.1944 | 0.07781 | -0.0993 | -2.4984
-9.5 | -0.2372 | 0.06105 | -0.108 | -3.8853
-9 | -0.3016 | 0.04462 | -0.1194 | -6.7593
-8.5 | -0.3489 | 0.03338 | -0.1221 | -10.4524
-8 | -0.3403 | 0.02491 | -0.1221 | -13.6612
-7.5 | -0.3005 | 0.02055 | -0.1218 | -14.6229
-7 | -0.2545 | 0.01672 | -0.1216 | -15.2213
-6.5 | -0.1998 | 0.01531 | -0.1215 | -13.0503
-6 | -0.1441 | 0.0137 | -0.1213 | -10.5182
-5.5 | -0.087 | 0.01264 | -0.1212 | -6.8829
-5 | -0.0322 | 0.01101 | -0.1211 | -2.9246
-4.5 | 0.0257 | 0.01023 | -0.1212 | 2.5122
-4 | 0.0843 | 0.00969 | -0.1215 | 8.6997
-3.5 | 0.1427 | 0.00895 | -0.1219 | 15.9441
-3 | 0.2019 | 0.00855 | -0.1223 | 23.614
-2.5 | 0.2608 | 0.008 | -0.1229 | 32.6
-2 | 0.3183 | 0.00666 | -0.1241 | 47.7928
-1.5 | 0.3774 | 0.0066 | -0.1245 | 57.1818
-1 | 0.4366 | 0.00666 | -0.1248 | 65.5556
-0.5 | 0.4952 | 0.00677 | -0.1249 | 73.1462
0 | 0.554 | 0.00689 | -0.1252 | 80.4064
1 | 0.6716 | 0.00709 | -0.1258 | 94.725
1.5 | 0.7303 | 0.00722 | -0.1261 | 101.1496
2 | 0.7886 | 0.00738 | -0.1262 | 106.8564
2.5 | 0.8467 | 0.00754 | -0.1264 | 112.2944
3 | 0.9042 | 0.00769 | -0.1264 | 117.5813
3.5 | 0.961 | 0.00786 | -0.1262 | 122.2646
4 | 1.0154 | 0.00808 | -0.1255 | 125.6683
4.5 | 1.068 | 0.00836 | -0.1244 | 127.7512
5 | 1.12 | 0.00867 | -0.1233 | 129.1811
5.5 | 1.1687 | 0.00908 | -0.1215 | 128.7115
6 | 1.1951 | 0.01039 | -0.1161 | 115.0241
6.5 | 1.1922 | 0.01232 | -0.1057 | 96.7695
7 | 1.1948 | 0.01476 | -0.0975 | 80.9485
7.5 | 1.207 | 0.01703 | -0.0912 | 70.8749
8 | 1.2298 | 0.01895 | -0.0867 | 64.8971
8.5 | 1.2553 | 0.02084 | -0.0827 | 60.2351
9 | 1.2736 | 0.02332 | -0.0782 | 54.6141
9.5 | 1.2994 | 0.02546 | -0.0749 | 51.0369
10 | 1.3193 | 0.02816 | -0.0714 | 46.8501
10.5 | 1.3301 | 0.03177 | -0.0676 | 41.8665
11 | 1.3501 | 0.03489 | -0.0649 | 38.6959
11.5 | 1.3681 | 0.03834 | -0.0625 | 35.6834
12 | 1.3714 | 0.04343 | -0.0597 | 31.5773
12.5 | 1.3924 | 0.04704 | -0.0581 | 29.6003
13 | 1.4075 | 0.05144 | -0.0568 | 27.362
13.5 | 1.41 | 0.0574 | -0.0554 | 24.5645
14 | 1.4194 | 0.06297 | -0.0546 | 22.5409
14.5 | 1.4259 | 0.06912 | -0.0545 | 20.6293
15 | 1.4304 | 0.07584 | -0.0553 | 18.8608
15.5 | 1.4172 | 0.08526 | -0.0569 | 16.6221
16 | 1.4082 | 0.09481 | -0.0593 | 14.8529
16.5 | 1.3912 | 0.10609 | -0.0633 | 13.1134
17 | 1.3699 | 0.11879 | -0.069 | 11.5321
17.5 | 1.3441 | 0.13307 | -0.0767 | 10.1007
18 | 1.3163 | 0.14876 | -0.0862 | 8.8485
18.5 | 1.2843 | 0.1665 | -0.098 | 7.7135
19 | 1.2336 | 0.19114 | -0.1147 | 6.4539
19.5 | 1.1265 | 0.24602 | -0.1453 | 4.5789
20 | 1.1349 | 0.25686 | -0.1516 | 4.4184

## 39. Re 750k Mach 0.50 (1)
BIGFOIL.COM POLAR EXPORT
NACA64-613 a=0.8
NACA64-613 a=0.8 |  |  |  | Cl Max: | 1.412 | at alpha= | 7 | deg
JavaFoil+Calcfoil stall+Eppler ext transition |  |  |  | L/D Max: | 119.798 | at alpha= | 4.5 | deg
Re: | 750000 |  |  | Cd Min: | 0.00699 | at alpha= | -1 | deg
Mach: | 0.5 |  |  | Cl=0 at alpha= | -4.7119 | deg
|  |  |  | @ Cl=0.1, Cd= | 0.009243
|  |  |  | @ Cl=0.4, Cd= | 0.0090655
|  |  |  | @ Cl=0.6, Cd= | 0.0078026
alpha (deg) | Cl | Cd | Cm | Cl/Cd
-20 | -0.851 | 0.20443 | -0.058 | -4.161
-19.5 | -0.821 | 0.19622 | -0.056 | -4.185
-19 | -0.794 | 0.19112 | -0.056 | -4.153
-18.5 | -0.766 | 0.18641 | -0.056 | -4.111
-18 | -0.739 | 0.17873 | -0.057 | -4.135
-17.5 | -0.712 | 0.17346 | -0.057 | -4.103
-17 | -0.684 | 0.17529 | -0.057 | -3.904
-16.5 | -0.655 | 0.16491 | -0.055 | -3.973
-16 | -0.628 | 0.15995 | -0.054 | -3.923
-15.5 | -0.6 | 0.1522 | -0.055 | -3.943
-15 | -0.573 | 0.1449 | -0.055 | -3.952
-14.5 | -0.545 | 0.14091 | -0.055 | -3.868
-14 | -0.517 | 0.14596 | -0.056 | -3.545
-13.5 | -0.489 | 0.13588 | -0.052 | -3.596
-13 | -0.461 | 0.13012 | -0.052 | -3.543
-12.5 | -0.433 | 0.12402 | -0.053 | -3.495
-12 | -0.406 | 0.12307 | -0.053 | -3.297
-11.5 | -0.378 | 0.11415 | -0.053 | -3.313
-11 | -0.35 | 0.111 | -0.054 | -3.157
-10.5 | -0.322 | 0.10304 | -0.05 | -3.126
-10 | -0.294 | 0.09995 | -0.05 | -2.946
-9.5 | -0.267 | 0.09487 | -0.05 | -2.812
-9 | -0.239 | 0.09223 | -0.05 | -2.592
-8.5 | -0.211 | 0.08729 | -0.051 | -2.422
-8 | -0.183 | 0.07301 | -0.047 | -2.513
-7.5 | -0.226 | 0.05859 | -0.051 | -3.863
-7 | -0.217 | 0.05065 | -0.053 | -4.279
-6.5 | -0.181 | 0.0456 | -0.053 | -3.973
-6 | -0.136 | 0.0425 | -0.054 | -3.209
-5.5 | -0.087 | 0.0398 | -0.056 | -2.179
-5 | -0.034 | 0.03699 | -0.062 | -0.926
-4.5 | 0.025 | 0.00941 | -0.125 | 2.646
-4 | 0.093 | 0.00925 | -0.125 | 10.097
-3.5 | 0.163 | 0.00918 | -0.126 | 17.702
-3 | 0.232 | 0.009 | -0.127 | 25.784
-2.5 | 0.302 | 0.009 | -0.127 | 33.544
-2 | 0.372 | 0.00903 | -0.128 | 41.176
-1.5 | 0.443 | 0.00912 | -0.129 | 48.569
-1 | 0.512 | 0.00699 | -0.129 | 73.332
-0.5 | 0.582 | 0.00775 | -0.129 | 75.046
0 | 0.647 | 0.00794 | -0.13 | 81.419
0.5 | 0.715 | 0.00815 | -0.13 | 87.671
1 | 0.783 | 0.00835 | -0.131 | 93.726
1.5 | 0.85 | 0.00857 | -0.131 | 99.223
2 | 0.918 | 0.00881 | -0.132 | 104.139
2.5 | 0.985 | 0.00905 | -0.133 | 108.821
3 | 1.052 | 0.00934 | -0.133 | 112.707
3.5 | 1.109 | 0.00963 | -0.133 | 115.213
4 | 1.171 | 0.00995 | -0.134 | 117.681
4.5 | 1.23 | 0.01027 | -0.134 | 119.798
5 | 1.276 | 0.01852 | -0.134 | 68.87
5.5 | 1.324 | 0.01977 | -0.134 | 66.981
6 | 1.366 | 0.02101 | -0.134 | 65.008
6.5 | 1.397 | 0.02242 | -0.135 | 62.287
7 | 1.412 | 0.02406 | -0.135 | 58.676
7.5 | 1.396 | 0.02611 | -0.135 | 53.45
8 | 1.07 | 0.05702 | -0.06 | 18.759
8.5 | 0.714 | 0.08952 | -0.05 | 7.979
9 | 0.741 | 0.09213 | -0.051 | 8.038
9.5 | 0.768 | 0.10002 | -0.057 | 7.674
10 | 0.794 | 0.10275 | -0.058 | 7.724
10.5 | 0.82 | 0.10557 | -0.058 | 7.765
11 | 0.847 | 0.11666 | -0.064 | 7.262
11.5 | 0.873 | 0.11983 | -0.064 | 7.285
12 | 0.899 | 0.12313 | -0.065 | 7.3

## 40. Re 750k Mach 0.50 (2)
BIGFOIL.COM POLAR EXPORT
NACA64-613 a=0.8
NACA64-613 a=0.8 |  |  |  | Cl Max: | 1.3112 | at alpha= | 11.5 | deg
XFOIL ncrit=9 |  |  |  | L/D Max: | 124.396 | at alpha= | 4.5 | deg
Re: | 750000 |  |  | Cd Min: | 0.24353 | at alpha= | -20 | deg
Mach: | 0.5 |  |  | Cl=0 at alpha= | -4.6951 | deg
|  |  |  | @ Cl=0.1, Cd= | 0.01095
|  |  |  | @ Cl=0.4, Cd= | 0.0076292
|  |  |  | @ Cl=0.6, Cd= | 0.007507
alpha (deg) | Cl | Cd | Cm | Cl/Cd
-20 | -0.5294 | 0.24353 | -0.0091 | -2.1739
-19.5 | -0.5062 | 0.23594 | -0.0142 | -2.1455
-19 | -0.4831 | 0.22788 | -0.0193 | -2.12
-18.5 | -0.4612 | 0.21953 | -0.0249 | -2.1009
-18 | -0.441 | 0.21136 | -0.0306 | -2.0865
-17.5 | -0.4165 | 0.20389 | -0.0342 | -2.0428
-17 | -0.3939 | 0.19683 | -0.0386 | -2.0012
-16.5 | -0.3723 | 0.18947 | -0.0431 | -1.965
-16 | -0.3562 | 0.18126 | -0.0485 | -1.9651
-15.5 | -0.3292 | 0.17209 | -0.0554 | -1.913
-15 | -0.2956 | 0.16419 | -0.0619 | -1.8004
-14.5 | -0.2648 | 0.15583 | -0.0693 | -1.6993
-14 | -0.2417 | 0.14643 | -0.0779 | -1.6506
-13.5 | -0.2215 | 0.13758 | -0.0836 | -1.61
-13 | -0.1969 | 0.13097 | -0.0868 | -1.5034
-12.5 | -0.1778 | 0.12449 | -0.0901 | -1.4282
-12 | -0.1703 | 0.1165 | -0.0953 | -1.4618
-11.5 | -0.1598 | 0.10872 | -0.0991 | -1.4698
-11 | -0.1413 | 0.10225 | -0.1007 | -1.3819
-10.5 | -0.1253 | 0.09639 | -0.1028 | -1.2999
-10 | -0.1189 | 0.08881 | -0.1075 | -1.3388
-9.5 | -0.1127 | 0.08109 | -0.1114 | -1.3898
-9 | -0.1079 | 0.07319 | -0.115 | -1.4742
-8.5 | -0.103 | 0.06668 | -0.1166 | -1.5447
-8 | -0.1078 | 0.05867 | -0.1202 | -1.8374
-7.5 | -0.1352 | 0.04556 | -0.1298 | -2.9675
-7 | -0.1767 | 0.03531 | -0.1365 | -5.0042
-6 | -0.1447 | 0.02264 | -0.1393 | -6.3913
-5.5 | -0.0983 | 0.01742 | -0.1391 | -5.6429
-5 | -0.0375 | 0.01464 | -0.1384 | -2.5615
-4.5 | 0.024 | 0.01229 | -0.1376 | 1.9528
-4 | 0.0892 | 0.01108 | -0.1371 | 8.0505
-3.5 | 0.1556 | 0.01028 | -0.1368 | 15.1362
-3 | 0.2222 | 0.00945 | -0.1369 | 23.5132
-2 | 0.3572 | 0.00845 | -0.1377 | 42.2722
-1.5 | 0.4229 | 0.00719 | -0.1391 | 58.8178
-1 | 0.4901 | 0.00725 | -0.1392 | 67.6
-0.5 | 0.5569 | 0.00739 | -0.1393 | 75.3586
0 | 0.6232 | 0.00757 | -0.1393 | 82.325
0.5 | 0.6896 | 0.00773 | -0.1394 | 89.2109
1 | 0.7563 | 0.00786 | -0.1395 | 96.2214
1.5 | 0.8228 | 0.00806 | -0.1395 | 102.0844
2.5 | 0.9552 | 0.00847 | -0.1391 | 112.7745
3 | 1.0205 | 0.00871 | -0.1385 | 117.1642
3.5 | 1.0848 | 0.00898 | -0.1375 | 120.8018
4 | 1.1424 | 0.00923 | -0.135 | 123.7703
4.5 | 1.1942 | 0.0096 | -0.1313 | 124.3958
5 | 1.2389 | 0.01011 | -0.1262 | 122.542
5.5 | 1.261 | 0.01114 | -0.1175 | 113.1957
6 | 1.2373 | 0.01436 | -0.104 | 86.163
6.5 | 1.2157 | 0.01826 | -0.0928 | 66.5772
7.5 | 1.2231 | 0.02595 | -0.0799 | 47.1329
8 | 1.2416 | 0.02965 | -0.0755 | 41.8752
8.5 | 1.2603 | 0.03366 | -0.0716 | 37.4421
9 | 1.2702 | 0.03865 | -0.0679 | 32.8642
9.5 | 1.2828 | 0.04374 | -0.0647 | 29.3278
10 | 1.2944 | 0.04919 | -0.0618 | 26.3143
10.5 | 1.301 | 0.05539 | -0.0594 | 23.488
11 | 1.3107 | 0.06175 | -0.0569 | 21.2259
11.5 | 1.3112 | 0.06966 | -0.0559 | 18.8229
12 | 1.3003 | 0.07956 | -0.057 | 16.3436
12.5 | 1.2758 | 0.09193 | -0.0607 | 13.878
13 | 1.2455 | 0.10627 | -0.0668 | 11.7201
13.5 | 1.2139 | 0.12216 | -0.0758 | 9.937
14 | 1.1838 | 0.13932 | -0.0869 | 8.497
14.5 | 1.1558 | 0.15785 | -0.0994 | 7.3221
15 | 1.1321 | 0.17699 | -0.1117 | 6.3964
15.5 | 1.1267 | 0.19238 | -0.1214 | 5.8566
16 | 1.133 | 0.20442 | -0.129 | 5.5425
16.5 | 1.1344 | 0.21953 | -0.1381 | 5.1674

## 41. Re 1M Mach 0.00 (1)
BIGFOIL.COM POLAR EXPORT
NACA64-613 a=0.8
NACA64-613 a=0.8 |  |  |  | Cl Max: | 1.493 | at alpha= | 10.5 | deg
JavaFoil+Calcfoil stall+Eppler ext transition |  |  |  | L/D Max: | 138.768 | at alpha= | 5.5 | deg
Re: | 1000000 |  |  | Cd Min: | 0.00647 | at alpha= | -1.5 | deg
Mach: | 0 |  |  | Cl=0 at alpha= | -4.6864 | deg
|  |  |  | @ Cl=0.1, Cd= | 0.008126
|  |  |  | @ Cl=0.4, Cd= | 0.0065034
|  |  |  | @ Cl=0.6, Cd= | 0.006928
alpha (deg) | Cl | Cd | Cm | Cl/Cd
-19.5 | -0.483 | 0.19739 | -0.039 | -2.447
-19 | -0.5 | 0.18323 | -0.039 | -2.727
-18.5 | -0.516 | 0.17553 | -0.04 | -2.94
-18 | -0.529 | 0.16863 | -0.04 | -3.136
-17.5 | -0.541 | 0.15731 | -0.041 | -3.437
-17 | -0.551 | 0.14788 | -0.041 | -3.729
-16.5 | -0.561 | 0.13822 | -0.041 | -4.057
-16 | -0.568 | 0.13202 | -0.042 | -4.305
-15.5 | -0.574 | 0.1224 | -0.042 | -4.691
-15 | -0.578 | 0.11582 | -0.043 | -4.989
-14.5 | -0.579 | 0.10824 | -0.043 | -5.346
-14 | -0.577 | 0.10246 | -0.044 | -5.634
-13.5 | -0.573 | 0.09615 | -0.044 | -5.957
-13 | -0.565 | 0.09085 | -0.044 | -6.216
-12.5 | -0.554 | 0.08513 | -0.046 | -6.507
-12 | -0.539 | 0.07961 | -0.046 | -6.772
-11.5 | -0.521 | 0.0745 | -0.047 | -6.993
-11 | -0.499 | 0.07006 | -0.047 | -7.125
-10.5 | -0.474 | 0.0662 | -0.048 | -7.161
-10 | -0.445 | 0.06213 | -0.049 | -7.17
-9.5 | -0.414 | 0.05829 | -0.05 | -7.097
-9 | -0.378 | 0.05519 | -0.049 | -6.844
-8.5 | -0.34 | 0.05152 | -0.051 | -6.598
-8 | -0.3 | 0.0479 | -0.054 | -6.272
-7.5 | -0.261 | 0.04208 | -0.064 | -6.214
-7 | -0.266 | 0.00909 | -0.105 | -29.263
-6.5 | -0.211 | 0.00888 | -0.106 | -23.727
-6 | -0.154 | 0.00873 | -0.106 | -17.64
-5.5 | -0.096 | 0.0085 | -0.107 | -11.315
-5 | -0.037 | 0.00837 | -0.107 | -4.477
-4.5 | 0.022 | 0.00825 | -0.108 | 2.645
-4 | 0.082 | 0.00815 | -0.109 | 10.003
-3.5 | 0.142 | 0.00807 | -0.109 | 17.529
-3 | 0.202 | 0.00801 | -0.11 | 25.199
-2.5 | 0.262 | 0.00793 | -0.11 | 33.027
-2 | 0.322 | 0.00796 | -0.111 | 40.485
-1.5 | 0.383 | 0.00647 | -0.112 | 59.29
-1 | 0.444 | 0.00659 | -0.112 | 67.315
-0.5 | 0.504 | 0.0067 | -0.113 | 75.225
0 | 0.564 | 0.00685 | -0.113 | 82.354
0.5 | 0.624 | 0.00698 | -0.114 | 89.361
1 | 0.684 | 0.00718 | -0.114 | 95.218
1.5 | 0.744 | 0.00731 | -0.115 | 101.69
2 | 0.803 | 0.00719 | -0.115 | 111.594
2.5 | 0.861 | 0.00701 | -0.116 | 122.926
3 | 0.92 | 0.00672 | -0.116 | 136.888
3.5 | 0.973 | 0.00779 | -0.117 | 124.882
4 | 1.028 | 0.00794 | -0.117 | 129.487
4.5 | 1.083 | 0.00814 | -0.118 | 133.109
5 | 1.137 | 0.00832 | -0.118 | 136.649
5.5 | 1.188 | 0.00856 | -0.118 | 138.768
6 | 1.227 | 0.01539 | -0.118 | 79.747
6.5 | 1.274 | 0.01605 | -0.118 | 79.373
7 | 1.319 | 0.01676 | -0.118 | 78.695
7.5 | 1.36 | 0.01752 | -0.119 | 77.598
8 | 1.395 | 0.01834 | -0.119 | 76.094
8.5 | 1.427 | 0.01924 | -0.119 | 74.173
9 | 1.453 | 0.02032 | -0.12 | 71.51
9.5 | 1.475 | 0.02128 | -0.12 | 69.311
10 | 1.488 | 0.02239 | -0.12 | 66.479
10.5 | 1.493 | 0.02356 | -0.12 | 63.352
11 | 1.49 | 0.02477 | -0.121 | 60.157
11.5 | 1.481 | 0.02598 | -0.121 | 56.992
12 | 1.465 | 0.02763 | -0.121 | 53.015
12.5 | 1.442 | 0.02941 | -0.121 | 49.012
13 | 1.412 | 0.03134 | -0.121 | 45.036
13.5 | 1.366 | 0.03528 | -0.12 | 38.714
14 | 1.314 | 0.04025 | -0.118 | 32.646
14.5 | 1.101 | 0.10802 | -0.065 | 10.188
15 | 1.066 | 0.11361 | -0.065 | 9.38
15.5 | 1.029 | 0.12126 | -0.065 | 8.488

## 42. Re 1M Mach 0.00 (2)
BIGFOIL.COM POLAR EXPORT
NACA64-613 a=0.8
NACA64-613 a=0.8 |  |  |  | Cl Max: | 1.5622 | at alpha= | 17 | deg
XFOIL ncrit=9 |  |  |  | L/D Max: | 138.342 | at alpha= | 4.5 | deg
Re: | 1000000 |  |  | Cd Min: | 0.22161 | at alpha= | -20 | deg
Mach: | 0 |  |  | Cl=0 at alpha= | -4.7224 | deg
|  |  |  | @ Cl=0.1, Cd= | 0.0082832
|  |  |  | @ Cl=0.4, Cd= | 0.0059582
|  |  |  | @ Cl=0.6, Cd= | 0.0061911
alpha (deg) | Cl | Cd | Cm | Cl/Cd
-20 | -0.4982 | 0.22161 | -0.0088 | -2.2481
-19.5 | -0.4815 | 0.21439 | -0.0131 | -2.2459
-19 | -0.4674 | 0.20662 | -0.0177 | -2.2621
-18.5 | -0.4523 | 0.19914 | -0.0214 | -2.2713
-18 | -0.4334 | 0.19417 | -0.0245 | -2.2321
-17.5 | -0.4167 | 0.18812 | -0.028 | -2.2151
-17 | -0.4009 | 0.18163 | -0.0316 | -2.2072
-15 | -0.3477 | 0.15356 | -0.045 | -2.2643
-14.5 | -0.3309 | 0.14259 | -0.054 | -2.3206
-13.5 | -0.2882 | 0.12532 | -0.0671 | -2.2997
-13 | -0.2637 | 0.1187 | -0.0728 | -2.2216
-12.5 | -0.258 | 0.10807 | -0.0799 | -2.3873
-12 | -0.2545 | 0.09862 | -0.0845 | -2.5806
-11.5 | -0.6643 | 0.02669 | -0.1154 | -24.8895
-11 | -0.6279 | 0.02535 | -0.115 | -24.7692
-10.5 | -0.5836 | 0.02467 | -0.1149 | -23.6563
-10 | -0.5455 | 0.02246 | -0.1145 | -24.2876
-9.5 | -0.5025 | 0.02019 | -0.1144 | -24.8886
-9 | -0.4593 | 0.01753 | -0.1142 | -26.2008
-8.5 | -0.4091 | 0.0162 | -0.1144 | -25.2531
-8 | -0.3569 | 0.01518 | -0.1145 | -23.5112
-7.5 | -0.3041 | 0.01405 | -0.1147 | -21.6441
-7 | -0.2493 | 0.0134 | -0.1149 | -18.6045
-6.5 | -0.198 | 0.01151 | -0.115 | -17.2024
-6 | -0.1431 | 0.0108 | -0.1153 | -13.25
-5.5 | -0.0871 | 0.01018 | -0.1157 | -8.556
-5 | -0.0307 | 0.00972 | -0.1161 | -3.1584
-4.5 | 0.0246 | 0.00876 | -0.1166 | 2.8082
-4 | 0.0815 | 0.00841 | -0.1171 | 9.6908
-3.5 | 0.1384 | 0.00802 | -0.1175 | 17.2569
-3 | 0.1956 | 0.00776 | -0.118 | 25.2062
-2.5 | 0.2525 | 0.00722 | -0.1187 | 34.9723
-2 | 0.3083 | 0.00606 | -0.1199 | 50.8746
-1.5 | 0.3653 | 0.00594 | -0.1204 | 61.4983
-1 | 0.4226 | 0.00597 | -0.1208 | 70.7873
-0.5 | 0.4797 | 0.00601 | -0.1212 | 79.817
0 | 0.5367 | 0.0061 | -0.1215 | 87.9836
0.5 | 0.5937 | 0.00618 | -0.1219 | 96.068
1 | 0.6504 | 0.00628 | -0.1223 | 103.5669
2 | 0.7636 | 0.00651 | -0.123 | 117.2965
2.5 | 0.8197 | 0.00664 | -0.1232 | 123.4488
3 | 0.8751 | 0.00679 | -0.1233 | 128.8807
3.5 | 0.9297 | 0.00696 | -0.1233 | 133.5776
4 | 0.9828 | 0.00719 | -0.123 | 136.6898
4.5 | 1.0348 | 0.00748 | -0.1226 | 138.3422
5.5 | 1.1339 | 0.0083 | -0.1208 | 136.6145
6 | 1.1621 | 0.00991 | -0.1165 | 117.2654
6.5 | 1.18 | 0.01185 | -0.1106 | 99.5781
7 | 1.1933 | 0.01312 | -0.1034 | 90.9527
7.5 | 1.2127 | 0.01464 | -0.098 | 82.8347
8 | 1.2379 | 0.01604 | -0.0937 | 77.1758
8.5 | 1.2677 | 0.01728 | -0.0903 | 73.3623
9 | 1.2973 | 0.0186 | -0.0871 | 69.7473
9.5 | 1.3236 | 0.02019 | -0.0836 | 65.5572
10 | 1.3488 | 0.02193 | -0.0803 | 61.5048
10.5 | 1.3756 | 0.02365 | -0.0774 | 58.1649
11 | 1.3954 | 0.02596 | -0.0741 | 53.7519
11.5 | 1.4168 | 0.02826 | -0.0712 | 50.1345
12 | 1.439 | 0.03065 | -0.0688 | 46.9494
12.5 | 1.4606 | 0.03317 | -0.0666 | 44.0338
13 | 1.4636 | 0.03758 | -0.0635 | 38.9462
13.5 | 1.4881 | 0.04017 | -0.0621 | 37.0451
14 | 1.5061 | 0.04352 | -0.0607 | 34.6071
14.5 | 1.5237 | 0.04702 | -0.0596 | 32.4054
15 | 1.5255 | 0.05249 | -0.0583 | 29.0627
15.5 | 1.5361 | 0.05718 | -0.0577 | 26.8643
16 | 1.5471 | 0.06203 | -0.0575 | 24.9412
16.5 | 1.5564 | 0.06728 | -0.0577 | 23.1332
17 | 1.5622 | 0.07317 | -0.0583 | 21.3503
17.5 | 1.554 | 0.08136 | -0.0596 | 19.1003
18 | 1.5423 | 0.09043 | -0.0617 | 17.0552
18.5 | 1.539 | 0.09856 | -0.0641 | 15.6149
19 | 1.5308 | 0.10774 | -0.0674 | 14.2083
19.5 | 1.5205 | 0.11761 | -0.0715 | 12.9283
20 | 1.5071 | 0.12833 | -0.0766 | 11.7439

## 43. Re 1M Mach 0.10 (1)
BIGFOIL.COM POLAR EXPORT
NACA64-613 a=0.8
NACA64-613 a=0.8 |  |  |  | Cl Max: | 1.488 | at alpha= | 10.5 | deg
JavaFoil+Calcfoil stall+Eppler ext transition |  |  |  | L/D Max: | 138.649 | at alpha= | 5.5 | deg
Re: | 1000000 |  |  | Cd Min: | 0.00647 | at alpha= | -1.5 | deg
Mach: | 0.1 |  |  | Cl=0 at alpha= | -4.6833 | deg
|  |  |  | @ Cl=0.1, Cd= | 0.008129
|  |  |  | @ Cl=0.4, Cd= | 0.006502
|  |  |  | @ Cl=0.6, Cd= | 0.0069315
alpha (deg) | Cl | Cd | Cm | Cl/Cd
-19 | -0.454 | 0.19805 | -0.039 | -2.294
-18.5 | -0.474 | 0.18285 | -0.04 | -2.59
-18 | -0.489 | 0.17317 | -0.04 | -2.825
-17.5 | -0.504 | 0.16214 | -0.04 | -3.108
-17 | -0.518 | 0.15057 | -0.041 | -3.438
-16.5 | -0.53 | 0.14386 | -0.041 | -3.685
-16 | -0.541 | 0.13639 | -0.042 | -3.966
-15.5 | -0.55 | 0.12501 | -0.042 | -4.398
-15 | -0.556 | 0.12063 | -0.043 | -4.612
-14.5 | -0.56 | 0.1108 | -0.043 | -5.058
-14 | -0.562 | 0.10424 | -0.043 | -5.388
-13.5 | -0.56 | 0.09841 | -0.044 | -5.688
-13 | -0.554 | 0.09291 | -0.045 | -5.967
-12.5 | -0.546 | 0.08609 | -0.046 | -6.338
-12 | -0.533 | 0.08143 | -0.047 | -6.547
-11.5 | -0.517 | 0.07522 | -0.047 | -6.868
-11 | -0.496 | 0.07138 | -0.048 | -6.953
-10.5 | -0.472 | 0.06701 | -0.048 | -7.047
-10 | -0.445 | 0.0628 | -0.049 | -7.08
-9.5 | -0.414 | 0.05863 | -0.05 | -7.053
-9 | -0.378 | 0.05513 | -0.05 | -6.863
-8.5 | -0.34 | 0.05159 | -0.05 | -6.597
-8 | -0.301 | 0.04826 | -0.053 | -6.233
-7.5 | -0.26 | 0.04465 | -0.057 | -5.822
-7 | -0.267 | 0.0091 | -0.106 | -29.348
-6.5 | -0.212 | 0.00891 | -0.106 | -23.73
-6 | -0.155 | 0.00876 | -0.107 | -17.651
-5.5 | -0.097 | 0.00851 | -0.107 | -11.353
-5 | -0.038 | 0.00837 | -0.108 | -4.496
-4.5 | 0.022 | 0.00831 | -0.109 | 2.639
-4 | 0.082 | 0.00815 | -0.109 | 10.055
-3.5 | 0.142 | 0.00808 | -0.11 | 17.611
-3 | 0.203 | 0.00801 | -0.11 | 25.322
-2.5 | 0.263 | 0.00799 | -0.111 | 32.971
-2 | 0.324 | 0.00797 | -0.112 | 40.645
-1.5 | 0.385 | 0.00647 | -0.112 | 59.547
-1 | 0.446 | 0.0066 | -0.113 | 67.58
-0.5 | 0.506 | 0.0067 | -0.113 | 75.514
0 | 0.567 | 0.00686 | -0.114 | 82.659
0.5 | 0.627 | 0.00699 | -0.114 | 89.684
1 | 0.687 | 0.00719 | -0.115 | 95.6
1.5 | 0.748 | 0.00732 | -0.116 | 102.061
2 | 0.806 | 0.00725 | -0.116 | 111.271
2.5 | 0.865 | 0.00703 | -0.116 | 123.146
3 | 0.924 | 0.00673 | -0.117 | 137.245
3.5 | 0.977 | 0.00782 | -0.117 | 124.91
4 | 1.033 | 0.00798 | -0.118 | 129.475
4.5 | 1.088 | 0.00818 | -0.118 | 133.037
5 | 1.142 | 0.00838 | -0.119 | 136.177
5.5 | 1.193 | 0.00861 | -0.119 | 138.649
6 | 1.232 | 0.0155 | -0.118 | 79.492
6.5 | 1.279 | 0.01618 | -0.119 | 79.056
7 | 1.323 | 0.0169 | -0.119 | 78.314
7.5 | 1.364 | 0.01768 | -0.119 | 77.144
8 | 1.399 | 0.01852 | -0.12 | 75.552
8.5 | 1.43 | 0.01944 | -0.12 | 73.533
9 | 1.455 | 0.0206 | -0.12 | 70.623
9.5 | 1.476 | 0.02157 | -0.121 | 68.403
10 | 1.487 | 0.02266 | -0.121 | 65.597
10.5 | 1.488 | 0.02388 | -0.121 | 62.318
11 | 1.483 | 0.0252 | -0.121 | 58.83
11.5 | 1.469 | 0.02639 | -0.121 | 55.679
12 | 1.449 | 0.02809 | -0.121 | 51.563
12.5 | 1.42 | 0.03001 | -0.121 | 47.326
13 | 1.38 | 0.03298 | -0.121 | 41.86
13.5 | 1.332 | 0.03661 | -0.12 | 36.377
14 | 1.122 | 0.09359 | -0.082 | 11.987
14.5 | 1.065 | 0.10855 | -0.065 | 9.812
15 | 1.025 | 0.11718 | -0.064 | 8.746
15.5 | 0.982 | 0.12595 | -0.061 | 7.796

## 44. Re 1M Mach 0.10 (2)
BIGFOIL.COM POLAR EXPORT
NACA64-613 a=0.8
NACA64-613 a=0.8 |  |  |  | Cl Max: | 1.547 | at alpha= | 16.5 | deg
XFOIL ncrit=9 |  |  |  | L/D Max: | 139.134 | at alpha= | 5 | deg
Re: | 1000000 |  |  | Cd Min: | 0.22222 | at alpha= | -20 | deg
Mach: | 0.1 |  |  | Cl=0 at alpha= | -4.7199 | deg
|  |  |  | @ Cl=0.1, Cd= | 0.0083254
|  |  |  | @ Cl=0.4, Cd= | 0.005977
|  |  |  | @ Cl=0.6, Cd= | 0.0062052
alpha (deg) | Cl | Cd | Cm | Cl/Cd
-20 | -0.499 | 0.22222 | -0.0088 | -2.2455
-19.5 | -0.482 | 0.21497 | -0.0131 | -2.2422
-19 | -0.4676 | 0.20725 | -0.0177 | -2.2562
-18.5 | -0.4524 | 0.19973 | -0.0215 | -2.2651
-18 | -0.4333 | 0.1947 | -0.0246 | -2.2255
-17.5 | -0.4163 | 0.18863 | -0.0282 | -2.207
-17 | -0.4003 | 0.18211 | -0.0318 | -2.1981
-15 | -0.3446 | 0.15385 | -0.0458 | -2.2398
-14.5 | -0.3275 | 0.14291 | -0.0548 | -2.2917
-14 | -0.3078 | 0.13318 | -0.0622 | -2.3112
-13.5 | -0.2843 | 0.12574 | -0.0678 | -2.261
-13 | -0.26 | 0.11916 | -0.0734 | -2.1819
-12.5 | -0.2548 | 0.10877 | -0.0801 | -2.3426
-11.5 | -0.6341 | 0.03012 | -0.1173 | -21.0525
-11 | -0.6187 | 0.02708 | -0.1164 | -22.8471
-10.5 | -0.5743 | 0.02668 | -0.1162 | -21.5255
-10 | -0.5403 | 0.02424 | -0.1157 | -22.2896
-9.5 | -0.5023 | 0.02119 | -0.1156 | -23.7046
-9 | -0.4552 | 0.01967 | -0.1153 | -23.1418
-8.5 | -0.4113 | 0.01661 | -0.1154 | -24.7622
-8 | -0.359 | 0.01554 | -0.1155 | -23.1017
-7.5 | -0.306 | 0.01432 | -0.1156 | -21.3687
-7 | -0.2513 | 0.01352 | -0.1157 | -18.5873
-6.5 | -0.1994 | 0.01165 | -0.1158 | -17.1159
-6 | -0.1442 | 0.0109 | -0.1161 | -13.2294
-5.5 | -0.0879 | 0.01025 | -0.1164 | -8.5756
-5 | -0.0312 | 0.00976 | -0.1168 | -3.1967
-4.5 | 0.0245 | 0.00881 | -0.1172 | 2.7809
-4 | 0.0817 | 0.00845 | -0.1177 | 9.6686
-3.5 | 0.139 | 0.00806 | -0.1182 | 17.2457
-3 | 0.1966 | 0.0078 | -0.1186 | 25.2051
-2.5 | 0.2539 | 0.00727 | -0.1193 | 34.9243
-2 | 0.31 | 0.0061 | -0.1206 | 50.8197
-1.5 | 0.3674 | 0.00596 | -0.121 | 61.6443
-1 | 0.4249 | 0.00599 | -0.1214 | 70.9349
-0.5 | 0.4823 | 0.00604 | -0.1218 | 79.851
0 | 0.5396 | 0.00613 | -0.1221 | 88.0261
0.5 | 0.597 | 0.0062 | -0.1225 | 96.2903
1 | 0.6541 | 0.0063 | -0.1229 | 103.8254
1.5 | 0.7109 | 0.00643 | -0.1232 | 110.5599
2 | 0.7678 | 0.00655 | -0.1235 | 117.2214
2.5 | 0.8243 | 0.00667 | -0.1238 | 123.5832
3 | 0.88 | 0.00682 | -0.1239 | 129.0323
3.5 | 0.9349 | 0.00699 | -0.1238 | 133.7482
4 | 0.9884 | 0.00722 | -0.1235 | 136.8975
4.5 | 1.0407 | 0.00751 | -0.123 | 138.5752
5 | 1.0922 | 0.00785 | -0.1224 | 139.1338
5.5 | 1.1399 | 0.00836 | -0.1211 | 136.3517
6 | 1.1658 | 0.01009 | -0.1163 | 115.5401
6.5 | 1.1822 | 0.01204 | -0.11 | 98.1894
7 | 1.1942 | 0.01328 | -0.1026 | 89.9247
7.5 | 1.2135 | 0.01486 | -0.0971 | 81.6622
8 | 1.2394 | 0.01628 | -0.0929 | 76.1302
8.5 | 1.2681 | 0.01763 | -0.0893 | 71.9285
9 | 1.2983 | 0.01896 | -0.0861 | 68.4757
9.5 | 1.3232 | 0.0207 | -0.0825 | 63.9227
10 | 1.3493 | 0.02245 | -0.0793 | 60.1024
10.5 | 1.3754 | 0.02428 | -0.0763 | 56.6474
11 | 1.3916 | 0.02694 | -0.0726 | 51.6555
11.5 | 1.4158 | 0.02913 | -0.0701 | 48.6028
12 | 1.4372 | 0.03169 | -0.0676 | 45.3518
12.5 | 1.4572 | 0.03448 | -0.0653 | 42.2622
13 | 1.4622 | 0.03885 | -0.0625 | 37.6371
13.5 | 1.4851 | 0.04172 | -0.0611 | 35.5968
14 | 1.5024 | 0.04528 | -0.0597 | 33.1802
14.5 | 1.5174 | 0.04922 | -0.0586 | 30.8289
15 | 1.5168 | 0.05517 | -0.0575 | 27.4932
15.5 | 1.5303 | 0.05971 | -0.0571 | 25.6289
16 | 1.5394 | 0.065 | -0.057 | 23.6831
16.5 | 1.547 | 0.07067 | -0.0575 | 21.8905
17 | 1.5464 | 0.07772 | -0.0584 | 19.8971
17.5 | 1.5274 | 0.0878 | -0.0605 | 17.3964
18 | 1.5268 | 0.09553 | -0.0626 | 15.9824
18.5 | 1.519 | 0.10468 | -0.0657 | 14.5109
19 | 1.5071 | 0.11486 | -0.0698 | 13.1212
19.5 | 1.4937 | 0.1257 | -0.0748 | 11.8831
20 | 1.4771 | 0.13742 | -0.0809 | 10.7488

## 45. Re 1M Mach 0.25 (1)
BIGFOIL.COM POLAR EXPORT
NACA64-613 a=0.8
NACA64-613 a=0.8 |  |  |  | Cl Max: | 1.469 | at alpha= | 9.5 | deg
JavaFoil+Calcfoil stall+Eppler ext transition |  |  |  | L/D Max: | 137.501 | at alpha= | 5.5 | deg
Re: | 1000000 |  |  | Cd Min: | 0.00658 | at alpha= | -1.5 | deg
Mach: | 0.25 |  |  | Cl=0 at alpha= | -4.6855 | deg
|  |  |  | @ Cl=0.1, Cd= | 0.0082565
|  |  |  | @ Cl=0.4, Cd= | 0.0065884
|  |  |  | @ Cl=0.6, Cd= | 0.0070439
alpha (deg) | Cl | Cd | Cm | Cl/Cd
-17 | -0.174 | 0.18219 | -0.042 | -0.957
-16.5 | -0.234 | 0.17087 | -0.041 | -1.369
-16 | -0.282 | 0.17013 | -0.041 | -1.658
-15.5 | -0.325 | 0.15484 | -0.041 | -2.096
-15 | -0.362 | 0.15014 | -0.041 | -2.412
-14.5 | -0.395 | 0.13283 | -0.042 | -2.975
-14 | -0.423 | 0.12005 | -0.043 | -3.526
-13.5 | -0.446 | 0.10916 | -0.043 | -4.087
-13 | -0.463 | 0.10037 | -0.044 | -4.613
-12.5 | -0.474 | 0.09439 | -0.044 | -5.02
-12 | -0.478 | 0.08643 | -0.045 | -5.535
-11.5 | -0.477 | 0.08014 | -0.046 | -5.948
-11 | -0.469 | 0.07433 | -0.047 | -6.305
-10.5 | -0.455 | 0.0694 | -0.048 | -6.55
-10 | -0.434 | 0.06557 | -0.049 | -6.625
-9.5 | -0.409 | 0.06063 | -0.049 | -6.746
-9 | -0.378 | 0.05689 | -0.051 | -6.636
-8.5 | -0.342 | 0.0529 | -0.05 | -6.458
-8 | -0.303 | 0.04974 | -0.05 | -6.095
-7.5 | -0.262 | 0.04645 | -0.052 | -5.646
-7 | -0.22 | 0.04324 | -0.056 | -5.08
-6.5 | -0.216 | 0.00907 | -0.109 | -23.815
-6 | -0.158 | 0.00888 | -0.11 | -17.801
-5.5 | -0.099 | 0.00872 | -0.11 | -11.345
-5 | -0.039 | 0.00853 | -0.111 | -4.523
-4.5 | 0.023 | 0.00844 | -0.112 | 2.667
-4 | 0.084 | 0.00829 | -0.112 | 10.139
-3.5 | 0.146 | 0.00816 | -0.113 | 17.888
-3 | 0.208 | 0.00811 | -0.113 | 25.671
-2.5 | 0.271 | 0.00806 | -0.114 | 33.589
-2 | 0.333 | 0.00806 | -0.115 | 41.308
-1.5 | 0.396 | 0.00658 | -0.115 | 60.164
-1 | 0.458 | 0.00671 | -0.116 | 68.31
-0.5 | 0.52 | 0.00682 | -0.116 | 76.275
0 | 0.582 | 0.00698 | -0.117 | 83.41
0.5 | 0.644 | 0.0072 | -0.118 | 89.489
1 | 0.706 | 0.00739 | -0.118 | 95.629
1.5 | 0.767 | 0.00728 | -0.119 | 105.401
2 | 0.827 | 0.00706 | -0.119 | 117.127
2.5 | 0.888 | 0.00765 | -0.119 | 116.045
3 | 0.948 | 0.00784 | -0.12 | 120.966
3.5 | 1.002 | 0.008 | -0.12 | 125.221
4 | 1.059 | 0.0082 | -0.121 | 129.164
4.5 | 1.115 | 0.00841 | -0.121 | 132.587
5 | 1.17 | 0.00862 | -0.122 | 135.705
5.5 | 1.222 | 0.00888 | -0.122 | 137.501
6 | 1.26 | 0.01619 | -0.121 | 77.821
6.5 | 1.306 | 0.01695 | -0.122 | 77.059
7 | 1.349 | 0.01777 | -0.122 | 75.909
7.5 | 1.388 | 0.01868 | -0.122 | 74.304
8 | 1.418 | 0.01963 | -0.123 | 72.234
8.5 | 1.442 | 0.02072 | -0.123 | 69.601
9 | 1.459 | 0.0221 | -0.123 | 66.033
9.5 | 1.469 | 0.02323 | -0.124 | 63.207
10 | 1.464 | 0.02458 | -0.124 | 59.549
10.5 | 1.445 | 0.02615 | -0.124 | 55.256
11 | 1.413 | 0.02764 | -0.124 | 51.129
11.5 | 1.366 | 0.03003 | -0.124 | 45.511
12 | 1.118 | 0.0788 | -0.081 | 14.191
12.5 | 1.046 | 0.09137 | -0.064 | 11.446
13 | 0.981 | 0.09913 | -0.06 | 9.899
13.5 | 0.909 | 0.1074 | -0.058 | 8.467
14 | 0.831 | 0.11907 | -0.055 | 6.979
14.5 | 0.747 | 0.12692 | -0.053 | 5.887

## 46. Re 1M Mach 0.25 (2)
BIGFOIL.COM POLAR EXPORT
NACA64-613 a=0.8
NACA64-613 a=0.8 |  |  |  | Cl Max: | 1.4794 | at alpha= | 15.5 | deg
XFOIL ncrit=9 |  |  |  | L/D Max: | 138.877 | at alpha= | 5 | deg
Re: | 1000000 |  |  | Cd Min: | 0.20613 | at alpha= | 20 | deg
Mach: | 0.25 |  |  | Cl=0 at alpha= | -4.7061 | deg
|  |  |  | @ Cl=0.1, Cd= | 0.0085655
|  |  |  | @ Cl=0.4, Cd= | 0.0060773
|  |  |  | @ Cl=0.6, Cd= | 0.0063247
alpha (deg) | Cl | Cd | Cm | Cl/Cd
-14 | -0.2882 | 0.1351 | -0.0667 | -2.1332
-13.5 | -0.265 | 0.128 | -0.0714 | -2.0703
-13 | -0.2438 | 0.12176 | -0.0759 | -2.0023
-12.5 | -0.2394 | 0.11215 | -0.0816 | -2.1346
-12 | -0.2322 | 0.10381 | -0.0854 | -2.2368
-11 | -0.2272 | 0.08723 | -0.0923 | -2.6046
-10.5 | -0.2356 | 0.07761 | -0.0967 | -3.0357
-10 | -0.2634 | 0.06475 | -0.1033 | -4.068
-9.5 | -0.3637 | 0.0409 | -0.1193 | -8.8924
-9 | -0.4306 | 0.02782 | -0.121 | -15.4781
-8.5 | -0.4064 | 0.02221 | -0.1208 | -18.2981
-8 | -0.3677 | 0.01818 | -0.1206 | -20.2255
-7.5 | -0.3151 | 0.01632 | -0.1205 | -19.3076
-7 | -0.2611 | 0.01457 | -0.1203 | -17.9204
-6.5 | -0.2054 | 0.01306 | -0.1202 | -15.7274
-6 | -0.1501 | 0.01153 | -0.1202 | -13.0182
-5.5 | -0.0922 | 0.01071 | -0.1204 | -8.6088
-5 | -0.0338 | 0.01007 | -0.1205 | -3.3565
-4.5 | 0.0237 | 0.00911 | -0.1208 | 2.6015
-4 | 0.0827 | 0.00865 | -0.1211 | 9.5607
-3.5 | 0.1421 | 0.00836 | -0.1215 | 16.9976
-2.5 | 0.261 | 0.00757 | -0.1226 | 34.4782
-2 | 0.3193 | 0.00646 | -0.1238 | 49.4272
-1.5 | 0.3782 | 0.00607 | -0.1244 | 62.3064
-1 | 0.4378 | 0.00609 | -0.1249 | 71.8883
-0.5 | 0.497 | 0.00615 | -0.1252 | 80.813
0 | 0.5559 | 0.00625 | -0.1255 | 88.944
0.5 | 0.6149 | 0.00635 | -0.1258 | 96.8346
1 | 0.6739 | 0.00647 | -0.1262 | 104.1577
1.5 | 0.7329 | 0.00657 | -0.1265 | 111.5525
2 | 0.7914 | 0.0067 | -0.1267 | 118.1194
2.5 | 0.8493 | 0.00687 | -0.1269 | 123.6245
3 | 0.9068 | 0.00703 | -0.1269 | 128.99
3.5 | 0.9636 | 0.00721 | -0.1267 | 133.6477
4 | 1.0188 | 0.00743 | -0.1262 | 137.1198
4.5 | 1.0726 | 0.00774 | -0.1254 | 138.5788
5 | 1.1249 | 0.0081 | -0.1244 | 138.8765
5.5 | 1.1694 | 0.00883 | -0.122 | 132.4349
6 | 1.1838 | 0.01096 | -0.1148 | 108.0109
7 | 1.1981 | 0.0144 | -0.0982 | 83.2014
7.5 | 1.2182 | 0.01623 | -0.0928 | 75.0585
8 | 1.2469 | 0.01775 | -0.0889 | 70.2479
8.5 | 1.2733 | 0.01951 | -0.0848 | 65.264
9 | 1.3026 | 0.02119 | -0.0814 | 61.4724
9.5 | 1.321 | 0.02371 | -0.077 | 55.7149
10 | 1.3485 | 0.02575 | -0.0739 | 52.3689
10.5 | 1.3705 | 0.02832 | -0.0706 | 48.3934
11 | 1.3816 | 0.03194 | -0.067 | 43.2561
11.5 | 1.4056 | 0.03472 | -0.0646 | 40.4839
12 | 1.4239 | 0.03818 | -0.0622 | 37.2944
12.5 | 1.4278 | 0.04322 | -0.0596 | 33.0356
13 | 1.446 | 0.04714 | -0.058 | 30.6746
13.5 | 1.4625 | 0.05142 | -0.0568 | 28.4422
14 | 1.4709 | 0.0568 | -0.0558 | 25.8961
14.5 | 1.4727 | 0.06323 | -0.0553 | 23.2912
15 | 1.4777 | 0.06963 | -0.0553 | 21.2222
15.5 | 1.4794 | 0.07678 | -0.0561 | 19.268
16 | 1.4751 | 0.08512 | -0.0577 | 17.3297
16.5 | 1.4526 | 0.0966 | -0.061 | 15.0373
17 | 1.4389 | 0.10737 | -0.0649 | 13.4013
17.5 | 1.4172 | 0.12007 | -0.0705 | 11.8031
18 | 1.3925 | 0.13399 | -0.0779 | 10.3926
18.5 | 1.3655 | 0.14917 | -0.087 | 9.154
19 | 1.3358 | 0.16576 | -0.0978 | 8.0586
19.5 | 1.304 | 0.18385 | -0.1101 | 7.0927
20 | 1.2619 | 0.20613 | -0.1253 | 6.1219

## 47. Re 1M Mach 0.50 (1)
BIGFOIL.COM POLAR EXPORT
NACA64-613 a=0.8
NACA64-613 a=0.8 |  |  |  | Cl Max: | 1.413 | at alpha= | 7 | deg
JavaFoil+Calcfoil stall+Eppler ext transition |  |  |  | L/D Max: | 128.839 | at alpha= | 4.5 | deg
Re: | 1000000 |  |  | Cd Min: | 0.00703 | at alpha= | -0.5 | deg
Mach: | 0.5 |  |  | Cl=0 at alpha= | -4.6866 | deg
|  |  |  | @ Cl=0.1, Cd= | 0.00881
|  |  |  | @ Cl=0.4, Cd= | 0.0085797
|  |  |  | @ Cl=0.6, Cd= | 0.0071527
alpha (deg) | Cl | Cd | Cm | Cl/Cd
-20 | -0.851 | 0.19799 | -0.059 | -4.298
-19.5 | -0.821 | 0.18886 | -0.056 | -4.348
-19 | -0.794 | 0.1816 | -0.056 | -4.371
-18.5 | -0.766 | 0.17558 | -0.056 | -4.365
-18 | -0.739 | 0.16976 | -0.057 | -4.353
-17.5 | -0.712 | 0.16456 | -0.057 | -4.325
-17 | -0.685 | 0.16359 | -0.058 | -4.184
-16.5 | -0.655 | 0.15594 | -0.055 | -4.202
-16 | -0.628 | 0.15019 | -0.055 | -4.179
-15.5 | -0.6 | 0.14218 | -0.055 | -4.221
-15 | -0.573 | 0.13843 | -0.055 | -4.137
-14.5 | -0.545 | 0.1345 | -0.056 | -4.053
-14 | -0.517 | 0.13404 | -0.056 | -3.86
-13.5 | -0.489 | 0.12642 | -0.052 | -3.865
-13 | -0.461 | 0.12341 | -0.052 | -3.736
-12.5 | -0.433 | 0.11727 | -0.053 | -3.696
-12 | -0.406 | 0.11635 | -0.053 | -3.488
-11.5 | -0.378 | 0.10695 | -0.054 | -3.536
-11 | -0.35 | 0.10384 | -0.054 | -3.375
-10.5 | -0.322 | 0.09718 | -0.05 | -3.316
-10 | -0.295 | 0.0944 | -0.05 | -3.12
-9.5 | -0.267 | 0.08977 | -0.051 | -2.972
-9 | -0.239 | 0.08731 | -0.051 | -2.739
-8.5 | -0.211 | 0.08324 | -0.052 | -2.54
-8 | -0.184 | 0.07032 | -0.049 | -2.61
-7.5 | -0.226 | 0.05604 | -0.052 | -4.041
-7 | -0.217 | 0.04887 | -0.054 | -4.436
-6.5 | -0.181 | 0.04453 | -0.054 | -4.069
-6 | -0.137 | 0.04164 | -0.056 | -3.279
-5.5 | -0.087 | 0.03896 | -0.059 | -2.23
-5 | -0.042 | 0.00912 | -0.124 | -4.654
-4.5 | 0.025 | 0.00891 | -0.125 | 2.793
-4 | 0.093 | 0.00882 | -0.125 | 10.58
-3.5 | 0.163 | 0.00872 | -0.126 | 18.65
-3 | 0.232 | 0.00858 | -0.127 | 27.069
-2.5 | 0.302 | 0.00853 | -0.127 | 35.389
-2 | 0.372 | 0.00856 | -0.128 | 43.456
-1.5 | 0.443 | 0.00861 | -0.129 | 51.448
-1 | 0.512 | 0.00726 | -0.13 | 70.583
-0.5 | 0.582 | 0.00703 | -0.13 | 82.786
0 | 0.648 | 0.00748 | -0.13 | 86.608
0.5 | 0.716 | 0.00765 | -0.131 | 93.617
1 | 0.784 | 0.00783 | -0.131 | 100.063
1.5 | 0.852 | 0.00806 | -0.132 | 105.708
2 | 0.919 | 0.00824 | -0.132 | 111.536
2.5 | 0.987 | 0.00849 | -0.133 | 116.251
3 | 1.054 | 0.00873 | -0.133 | 120.686
3.5 | 1.111 | 0.00899 | -0.134 | 123.594
4 | 1.172 | 0.00925 | -0.134 | 126.809
4.5 | 1.232 | 0.00956 | -0.135 | 128.839
5 | 1.277 | 0.01756 | -0.134 | 72.728
5.5 | 1.326 | 0.01874 | -0.134 | 70.746
6 | 1.367 | 0.01992 | -0.135 | 68.634
6.5 | 1.398 | 0.02128 | -0.135 | 65.694
7 | 1.413 | 0.0228 | -0.135 | 61.979
7.5 | 1.397 | 0.02478 | -0.136 | 56.399
8 | 1.079 | 0.05515 | -0.077 | 19.562
8.5 | 0.714 | 0.08462 | -0.052 | 8.443
9 | 0.741 | 0.08634 | -0.052 | 8.579
9.5 | 0.768 | 0.09354 | -0.058 | 8.208
10 | 0.794 | 0.09627 | -0.058 | 8.245
10.5 | 0.82 | 0.09908 | -0.058 | 8.275
11 | 0.847 | 0.11058 | -0.065 | 7.662
11.5 | 0.873 | 0.11375 | -0.065 | 7.676
12 | 0.899 | 0.11705 | -0.065 | 7.679

## 48. Re 1M Mach 0.50 (2)
BIGFOIL.COM POLAR EXPORT
NACA64-613 a=0.8
NACA64-613 a=0.8 |  |  |  | Cl Max: | 1.3368 | at alpha= | 11 | deg
XFOIL ncrit=9 |  |  |  | L/D Max: | 135.195 | at alpha= | 4 | deg
Re: | 1000000 |  |  | Cd Min: | 0.24286 | at alpha= | -20 | deg
Mach: | 0.5 |  |  | Cl=0 at alpha= | -4.6695 | deg
|  |  |  | @ Cl=0.1, Cd= | 0.0097831
|  |  |  | @ Cl=0.4, Cd= | 0.0071646
|  |  |  | @ Cl=0.6, Cd= | 0.0067951
alpha (deg) | Cl | Cd | Cm | Cl/Cd
-20 | -0.5288 | 0.24286 | -0.0093 | -2.1774
-19.5 | -0.5064 | 0.23461 | -0.0149 | -2.1585
-19 | -0.4846 | 0.22639 | -0.0203 | -2.1406
-18.5 | -0.4613 | 0.21863 | -0.0247 | -2.11
-18 | -0.4379 | 0.21167 | -0.0293 | -2.0688
-17.5 | -0.4151 | 0.20421 | -0.0341 | -2.0327
-17 | -0.3931 | 0.19595 | -0.0392 | -2.0061
-16 | -0.3357 | 0.17746 | -0.0543 | -1.8917
-15.5 | -0.3034 | 0.16993 | -0.0614 | -1.7854
-15 | -0.2787 | 0.16121 | -0.0678 | -1.7288
-14.5 | -0.263 | 0.15278 | -0.0729 | -1.7214
-14 | -0.2468 | 0.14479 | -0.0772 | -1.7045
-13.5 | -0.2237 | 0.13844 | -0.0796 | -1.6159
-13 | -0.2042 | 0.13198 | -0.0829 | -1.5472
-12.5 | -0.1963 | 0.12307 | -0.0884 | -1.595
-12 | -0.1819 | 0.11537 | -0.0921 | -1.5767
-11.5 | -0.167 | 0.10797 | -0.095 | -1.5467
-11 | -0.1464 | 0.10248 | -0.0975 | -1.4286
-10.5 | -0.1389 | 0.09448 | -0.1024 | -1.4702
-9.5 | -0.1179 | 0.08059 | -0.1079 | -1.463
-9 | -0.1176 | 0.07225 | -0.1119 | -1.6277
-8.5 | -0.1173 | 0.06441 | -0.1159 | -1.8211
-8 | -0.1279 | 0.05505 | -0.1212 | -2.3233
-7.5 | -0.1521 | 0.04288 | -0.1307 | -3.5471
-7 | -0.1859 | 0.03415 | -0.1361 | -5.4436
-6.5 | -0.1873 | 0.02591 | -0.1385 | -7.2289
-6 | -0.158 | 0.01886 | -0.1389 | -8.3775
-5.5 | -0.1064 | 0.01469 | -0.1386 | -7.243
-5 | -0.0433 | 0.0126 | -0.1379 | -3.4365
-4.5 | 0.0222 | 0.01121 | -0.1372 | 1.9804
-4 | 0.0874 | 0.00991 | -0.1368 | 8.8194
-3.5 | 0.1549 | 0.00923 | -0.1368 | 16.7822
-3 | 0.223 | 0.00879 | -0.1369 | 25.3697
-2.5 | 0.2909 | 0.00834 | -0.1372 | 34.8801
-2 | 0.3586 | 0.00798 | -0.1376 | 44.9373
-1.5 | 0.4246 | 0.00668 | -0.1391 | 63.5629
-1 | 0.4921 | 0.00663 | -0.1394 | 74.2232
-0.5 | 0.5595 | 0.00671 | -0.1397 | 83.383
0 | 0.6261 | 0.00685 | -0.1397 | 91.4015
0.5 | 0.6927 | 0.007 | -0.1399 | 98.9571
1 | 0.7596 | 0.00715 | -0.14 | 106.2378
1.5 | 0.8262 | 0.0073 | -0.1401 | 113.1781
2 | 0.8921 | 0.00751 | -0.1399 | 118.7883
2.5 | 0.9589 | 0.00768 | -0.1397 | 124.8568
3 | 1.0239 | 0.0079 | -0.139 | 129.6076
3.5 | 1.0876 | 0.00815 | -0.1379 | 133.4479
4 | 1.1451 | 0.00847 | -0.1354 | 135.1948
4.5 | 1.1993 | 0.00888 | -0.1322 | 135.0563
5 | 1.2405 | 0.00948 | -0.1265 | 130.8544
5.5 | 1.2411 | 0.01143 | -0.115 | 108.5827
6 | 1.2224 | 0.01485 | -0.1027 | 82.3165
6.5 | 1.2149 | 0.01839 | -0.0933 | 66.0631
7 | 1.2193 | 0.02168 | -0.086 | 56.2408
7.5 | 1.241 | 0.02455 | -0.0812 | 50.5499
8 | 1.2662 | 0.02769 | -0.0769 | 45.7277
8.5 | 1.2845 | 0.03161 | -0.0727 | 40.6359
9 | 1.3027 | 0.03585 | -0.069 | 36.3375
9.5 | 1.3104 | 0.04122 | -0.0655 | 31.7904
10 | 1.323 | 0.04653 | -0.0624 | 28.4333
10.5 | 1.3326 | 0.05239 | -0.0597 | 25.4362
11 | 1.3368 | 0.05918 | -0.0577 | 22.5887
11.5 | 1.3357 | 0.06704 | -0.0561 | 19.9239
12 | 1.3222 | 0.07707 | -0.0566 | 17.1558
12.5 | 1.3008 | 0.08891 | -0.0597 | 14.6305
13 | 1.2759 | 0.10222 | -0.0652 | 12.4819
13.5 | 1.2453 | 0.1175 | -0.0734 | 10.5983
14 | 1.214 | 0.13429 | -0.0839 | 9.0401
14.5 | 1.186 | 0.15204 | -0.0958 | 7.8006
15 | 1.1601 | 0.17068 | -0.1081 | 6.7969
15.5 | 1.1409 | 0.18915 | -0.1199 | 6.0317
16 | 1.1375 | 0.20446 | -0.1295 | 5.5634

## 49. Re 2M Mach 0.00 (1)
BIGFOIL.COM POLAR EXPORT
NACA64-613 a=0.8
NACA64-613 a=0.8 |  |  |  | Cl Max: | 1.498 | at alpha= | 10.5 | deg
JavaFoil+Calcfoil stall+Eppler ext transition |  |  |  | L/D Max: | 176.451 | at alpha= | 4.5 | deg
Re: | 2000000 |  |  | Cd Min: | 0.00581 | at alpha= | -1.5 | deg
Mach: | 0 |  |  | Cl=0 at alpha= | -4.6864 | deg
|  |  |  | @ Cl=0.1, Cd= | 0.007372
|  |  |  | @ Cl=0.4, Cd= | 0.0058407
|  |  |  | @ Cl=0.6, Cd= | 0.006184
alpha (deg) | Cl | Cd | Cm | Cl/Cd
-19.5 | -0.483 | 0.18111 | -0.041 | -2.669
-19 | -0.5 | 0.17246 | -0.041 | -2.9
-18.5 | -0.517 | 0.16337 | -0.042 | -3.162
-18 | -0.529 | 0.15518 | -0.042 | -3.412
-17.5 | -0.541 | 0.14867 | -0.043 | -3.642
-17 | -0.552 | 0.137 | -0.044 | -4.03
-16.5 | -0.562 | 0.13046 | -0.044 | -4.304
-16 | -0.569 | 0.12393 | -0.045 | -4.594
-15.5 | -0.575 | 0.11464 | -0.045 | -5.017
-15 | -0.579 | 0.10844 | -0.046 | -5.338
-14.5 | -0.58 | 0.10231 | -0.046 | -5.667
-14 | -0.578 | 0.09708 | -0.047 | -5.957
-13.5 | -0.574 | 0.09113 | -0.047 | -6.296
-13 | -0.566 | 0.0863 | -0.048 | -6.557
-12.5 | -0.555 | 0.08052 | -0.05 | -6.895
-12 | -0.541 | 0.07578 | -0.05 | -7.136
-11.5 | -0.523 | 0.07066 | -0.052 | -7.401
-11 | -0.501 | 0.06606 | -0.053 | -7.588
-10.5 | -0.476 | 0.06237 | -0.054 | -7.64
-10 | -0.45 | 0.05682 | -0.059 | -7.918
-9.5 | -0.424 | 0.04804 | -0.068 | -8.834
-9 | -0.469 | 0.0093 | -0.103 | -50.459
-8.5 | -0.422 | 0.00894 | -0.103 | -47.171
-8 | -0.372 | 0.00863 | -0.104 | -43.075
-7.5 | -0.32 | 0.00838 | -0.104 | -38.195
-7 | -0.266 | 0.00818 | -0.105 | -32.551
-6.5 | -0.211 | 0.00801 | -0.106 | -26.298
-6 | -0.154 | 0.00787 | -0.106 | -19.573
-5.5 | -0.096 | 0.00764 | -0.107 | -12.586
-5 | -0.037 | 0.00758 | -0.107 | -4.939
-4.5 | 0.022 | 0.00749 | -0.108 | 2.917
-4 | 0.082 | 0.00739 | -0.109 | 11.038
-3.5 | 0.142 | 0.00733 | -0.109 | 19.316
-3 | 0.202 | 0.00724 | -0.11 | 27.85
-2.5 | 0.262 | 0.00723 | -0.11 | 36.235
-2 | 0.322 | 0.00722 | -0.111 | 44.683
-1.5 | 0.383 | 0.00581 | -0.112 | 65.955
-1 | 0.444 | 0.00592 | -0.112 | 74.991
-0.5 | 0.504 | 0.00598 | -0.113 | 84.236
0 | 0.564 | 0.0061 | -0.113 | 92.408
0.5 | 0.624 | 0.00624 | -0.114 | 99.97
1 | 0.684 | 0.0064 | -0.114 | 106.79
1.5 | 0.744 | 0.00649 | -0.115 | 114.68
2 | 0.804 | 0.0066 | -0.116 | 121.754
2.5 | 0.863 | 0.00647 | -0.116 | 133.327
3 | 0.922 | 0.00659 | -0.117 | 139.827
3.5 | 0.975 | 0.00631 | -0.117 | 154.577
4 | 1.031 | 0.00643 | -0.118 | 160.308
4.5 | 1.087 | 0.00616 | -0.118 | 176.451
5 | 1.14 | 0.0073 | -0.118 | 156.212
5.5 | 1.192 | 0.00749 | -0.119 | 159.159
6 | 1.231 | 0.01361 | -0.118 | 90.487
6.5 | 1.278 | 0.0142 | -0.118 | 90.002
7 | 1.323 | 0.01482 | -0.119 | 89.271
7.5 | 1.364 | 0.01546 | -0.119 | 88.201
8 | 1.4 | 0.01618 | -0.119 | 86.508
8.5 | 1.431 | 0.01693 | -0.12 | 84.545
9 | 1.458 | 0.01787 | -0.12 | 81.559
9.5 | 1.48 | 0.01873 | -0.12 | 79.005
10 | 1.493 | 0.01967 | -0.121 | 75.901
10.5 | 1.498 | 0.02071 | -0.121 | 72.323
11 | 1.495 | 0.02178 | -0.121 | 68.657
11.5 | 1.486 | 0.02297 | -0.121 | 64.696
12 | 1.47 | 0.02427 | -0.122 | 60.572
12.5 | 1.448 | 0.02576 | -0.122 | 56.191
13 | 1.42 | 0.02708 | -0.122 | 52.421
13.5 | 1.386 | 0.02883 | -0.122 | 48.08
14 | 1.344 | 0.03166 | -0.121 | 42.46
14.5 | 1.288 | 0.03655 | -0.12 | 35.256
15 | 1.238 | 0.04029 | -0.119 | 30.723
15.5 | 1.156 | 0.05474 | -0.113 | 21.115

## 50. Re 2M Mach 0.00 (2)
BIGFOIL.COM POLAR EXPORT
NACA64-613 a=0.8
NACA64-613 a=0.8 |  |  |  | Cl Max: | 1.7082 | at alpha= | 19 | deg
XFOIL ncrit=9 |  |  |  | L/D Max: | 158.67 | at alpha= | 4 | deg
Re: | 2000000 |  |  | Cd Min: | 0.09596 | at alpha= | 20 | deg
Mach: | 0 |  |  | Cl=0 at alpha= | -4.6939 | deg
|  |  |  | @ Cl=0.1, Cd= | 0.0069634
|  |  |  | @ Cl=0.4, Cd= | 0.0051291
|  |  |  | @ Cl=0.6, Cd= | 0.0051522
alpha (deg) | Cl | Cd | Cm | Cl/Cd
-16.5 | -0.9927 | 0.0389 | -0.1122 | -25.5193
-16 | -1.008 | 0.03243 | -0.115 | -31.0823
-15.5 | -1.0119 | 0.02806 | -0.1155 | -36.062
-15 | -1.0019 | 0.02533 | -0.1148 | -39.5539
-14.5 | -0.9994 | 0.02296 | -0.1121 | -43.5279
-14 | -0.9689 | 0.02129 | -0.1112 | -45.5096
-13.5 | -0.9298 | 0.02 | -0.1106 | -46.49
-13 | -0.8866 | 0.01894 | -0.1103 | -46.811
-12.5 | -0.8449 | 0.01735 | -0.11 | -48.6974
-12 | -0.7994 | 0.016 | -0.1099 | -49.9625
-11.5 | -0.7481 | 0.01541 | -0.11 | -48.5464
-11 | -0.6966 | 0.01465 | -0.1102 | -47.5495
-10.5 | -0.6433 | 0.01407 | -0.1106 | -45.7214
-10 | -0.5898 | 0.01352 | -0.1108 | -43.6243
-9.5 | -0.5401 | 0.01198 | -0.111 | -45.0835
-9 | -0.485 | 0.01144 | -0.1114 | -42.3951
-8.5 | -0.4296 | 0.01101 | -0.1119 | -39.0191
-8 | -0.3737 | 0.01046 | -0.1124 | -35.7266
-7.5 | -0.3177 | 0.01001 | -0.1128 | -31.7383
-7 | -0.263 | 0.00904 | -0.1133 | -29.0929
-6.5 | -0.2062 | 0.00863 | -0.1138 | -23.8934
-6 | -0.1493 | 0.00826 | -0.1144 | -18.0751
-5.5 | -0.0921 | 0.00796 | -0.1149 | -11.5704
-5 | -0.0352 | 0.0075 | -0.1155 | -4.6933
-4.5 | 0.0223 | 0.00723 | -0.1161 | 3.0844
-4 | 0.0799 | 0.00704 | -0.1167 | 11.3494
-3.5 | 0.1376 | 0.00682 | -0.1173 | 20.176
-3 | 0.1954 | 0.00668 | -0.1179 | 29.2515
-2.5 | 0.2531 | 0.00648 | -0.1185 | 39.0586
-1.5 | 0.3677 | 0.00523 | -0.1205 | 70.3059
-1 | 0.4253 | 0.00505 | -0.1212 | 84.2178
-0.5 | 0.4831 | 0.00506 | -0.1217 | 95.4743
0 | 0.5405 | 0.00507 | -0.1222 | 106.6075
0.5 | 0.5979 | 0.00515 | -0.1227 | 116.0971
1 | 0.6555 | 0.00521 | -0.1232 | 125.8157
1.5 | 0.7128 | 0.00529 | -0.1237 | 134.7448
2 | 0.7695 | 0.00541 | -0.1241 | 142.2366
2.5 | 0.8259 | 0.00555 | -0.1244 | 148.8108
3 | 0.8817 | 0.00572 | -0.1247 | 154.1434
4 | 0.9901 | 0.00624 | -0.1246 | 158.6699
4.5 | 1.0428 | 0.00659 | -0.1244 | 158.2398
5 | 1.0859 | 0.00759 | -0.1225 | 143.0698
5.5 | 1.1191 | 0.00917 | -0.1192 | 122.0393
6 | 1.1522 | 0.01056 | -0.1157 | 109.1098
6.5 | 1.1875 | 0.01162 | -0.1125 | 102.1945
7 | 1.2189 | 0.01254 | -0.1086 | 97.201
7.5 | 1.248 | 0.01333 | -0.1041 | 93.6234
8 | 1.2796 | 0.01392 | -0.1003 | 91.9253
9 | 1.3459 | 0.01556 | -0.094 | 86.4974
9.5 | 1.3757 | 0.01675 | -0.0906 | 82.1313
10 | 1.409 | 0.0178 | -0.088 | 79.1573
10.5 | 1.4384 | 0.01912 | -0.0849 | 75.2301
11 | 1.4647 | 0.02071 | -0.0817 | 70.7243
11.5 | 1.4936 | 0.02219 | -0.079 | 67.3096
12 | 1.5208 | 0.02384 | -0.0764 | 63.7919
12.5 | 1.5418 | 0.02604 | -0.0733 | 59.2089
13 | 1.5644 | 0.02822 | -0.0707 | 55.4359
13.5 | 1.5883 | 0.03041 | -0.0686 | 52.2295
14 | 1.6093 | 0.03296 | -0.0664 | 48.8258
14.5 | 1.6266 | 0.03599 | -0.0643 | 45.1959
15 | 1.6407 | 0.03948 | -0.0624 | 41.5578
15.5 | 1.659 | 0.04271 | -0.061 | 38.8434
16 | 1.6743 | 0.04636 | -0.0598 | 36.1152
16.5 | 1.6864 | 0.05052 | -0.0588 | 33.3808
17 | 1.6887 | 0.05602 | -0.058 | 30.1446
17.5 | 1.6964 | 0.06114 | -0.0578 | 27.7462
18 | 1.7047 | 0.06638 | -0.058 | 25.6809
18.5 | 1.7081 | 0.07242 | -0.0585 | 23.586
19 | 1.7082 | 0.07919 | -0.0596 | 21.5709
19.5 | 1.704 | 0.0868 | -0.0613 | 19.6313
20 | 1.6918 | 0.09596 | -0.0639 | 17.6303

## 51. Re 2M Mach 0.10 (1)
BIGFOIL.COM POLAR EXPORT
NACA64-613 a=0.8
NACA64-613 a=0.8 |  |  |  | Cl Max: | 1.493 | at alpha= | 10.5 | deg
JavaFoil+Calcfoil stall+Eppler ext transition |  |  |  | L/D Max: | 160.547 | at alpha= | 4 | deg
Re: | 2000000 |  |  | Cd Min: | 0.00582 | at alpha= | -1.5 | deg
Mach: | 0.1 |  |  | Cl=0 at alpha= | -4.6833 | deg
|  |  |  | @ Cl=0.1, Cd= | 0.007365
|  |  |  | @ Cl=0.4, Cd= | 0.0058446
|  |  |  | @ Cl=0.6, Cd= | 0.006217
alpha (deg) | Cl | Cd | Cm | Cl/Cd
-19 | -0.455 | 0.18116 | -0.041 | -2.51
-18.5 | -0.474 | 0.17162 | -0.041 | -2.762
-18 | -0.49 | 0.16198 | -0.042 | -3.023
-17.5 | -0.504 | 0.15096 | -0.042 | -3.342
-17 | -0.518 | 0.14287 | -0.043 | -3.628
-16.5 | -0.531 | 0.13571 | -0.044 | -3.911
-16 | -0.542 | 0.12773 | -0.044 | -4.241
-15.5 | -0.551 | 0.11817 | -0.045 | -4.659
-15 | -0.557 | 0.11259 | -0.045 | -4.95
-14.5 | -0.561 | 0.1044 | -0.046 | -5.378
-14 | -0.563 | 0.09788 | -0.046 | -5.748
-13.5 | -0.561 | 0.09271 | -0.047 | -6.049
-13 | -0.555 | 0.08704 | -0.048 | -6.382
-12.5 | -0.547 | 0.08148 | -0.049 | -6.713
-12 | -0.534 | 0.07666 | -0.05 | -6.972
-11.5 | -0.518 | 0.0715 | -0.051 | -7.248
-11 | -0.498 | 0.06704 | -0.053 | -7.431
-10.5 | -0.474 | 0.06317 | -0.053 | -7.504
-10 | -0.448 | 0.05807 | -0.057 | -7.71
-9.5 | -0.42 | 0.05183 | -0.063 | -8.1
-9 | -0.449 | 0.01078 | -0.098 | -41.699
-8.5 | -0.422 | 0.00895 | -0.104 | -47.178
-8 | -0.373 | 0.0087 | -0.104 | -42.865
-7.5 | -0.321 | 0.00846 | -0.105 | -37.957
-7 | -0.267 | 0.00823 | -0.106 | -32.467
-6.5 | -0.212 | 0.00804 | -0.106 | -26.319
-6 | -0.155 | 0.00788 | -0.107 | -19.623
-5.5 | -0.097 | 0.00769 | -0.107 | -12.553
-5 | -0.038 | 0.00759 | -0.108 | -4.956
-4.5 | 0.022 | 0.00749 | -0.109 | 2.928
-4 | 0.082 | 0.00738 | -0.109 | 11.094
-3.5 | 0.142 | 0.00733 | -0.11 | 19.407
-3 | 0.203 | 0.00727 | -0.11 | 27.885
-2.5 | 0.263 | 0.00725 | -0.111 | 36.327
-2 | 0.324 | 0.00722 | -0.112 | 44.854
-1.5 | 0.385 | 0.00582 | -0.112 | 66.269
-1 | 0.446 | 0.00592 | -0.113 | 75.311
-0.5 | 0.506 | 0.00602 | -0.113 | 84.124
0 | 0.567 | 0.00614 | -0.114 | 92.266
0.5 | 0.627 | 0.00628 | -0.114 | 99.855
1 | 0.687 | 0.0064 | -0.115 | 107.336
1.5 | 0.748 | 0.00649 | -0.116 | 115.13
2 | 0.808 | 0.00666 | -0.116 | 121.292
2.5 | 0.867 | 0.00651 | -0.117 | 133.229
3 | 0.926 | 0.00659 | -0.117 | 140.479
3.5 | 0.98 | 0.00635 | -0.118 | 154.279
4 | 1.036 | 0.00646 | -0.118 | 160.547
4.5 | 1.092 | 0.00718 | -0.119 | 152.071
5 | 1.145 | 0.00733 | -0.119 | 156.28
5.5 | 1.197 | 0.00753 | -0.119 | 158.937
6 | 1.236 | 0.01372 | -0.119 | 90.076
6.5 | 1.283 | 0.01431 | -0.119 | 89.652
7 | 1.328 | 0.01494 | -0.119 | 88.848
7.5 | 1.368 | 0.01562 | -0.12 | 87.628
8 | 1.404 | 0.01633 | -0.12 | 85.975
8.5 | 1.434 | 0.01711 | -0.12 | 83.841
9 | 1.46 | 0.01814 | -0.121 | 80.455
9.5 | 1.48 | 0.01894 | -0.121 | 78.135
10 | 1.491 | 0.01992 | -0.121 | 74.881
10.5 | 1.493 | 0.02099 | -0.121 | 71.133
11 | 1.488 | 0.02211 | -0.122 | 67.28
11.5 | 1.475 | 0.02337 | -0.122 | 63.09
12 | 1.454 | 0.02468 | -0.122 | 58.932
12.5 | 1.427 | 0.0263 | -0.122 | 54.266
13 | 1.394 | 0.02775 | -0.122 | 50.218
13.5 | 1.353 | 0.03013 | -0.122 | 44.9
14 | 1.303 | 0.03309 | -0.121 | 39.379
14.5 | 1.244 | 0.0377 | -0.12 | 33.003
15 | 1.151 | 0.05365 | -0.113 | 21.453
15.5 | 0.998 | 0.10938 | -0.08 | 9.126

## 52. Re 2M Mach 0.10 (2)
BIGFOIL.COM POLAR EXPORT
NACA64-613 a=0.8
NACA64-613 a=0.8 |  |  |  | Cl Max: | 1.6945 | at alpha= | 18.5 | deg
XFOIL ncrit=9 |  |  |  | L/D Max: | 158.852 | at alpha= | 4 | deg
Re: | 2000000 |  |  | Cd Min: | 0.10535 | at alpha= | 20 | deg
Mach: | 0.1 |  |  | Cl=0 at alpha= | -4.6912 | deg
|  |  |  | @ Cl=0.1, Cd= | 0.006985
|  |  |  | @ Cl=0.4, Cd= | 0.0051655
|  |  |  | @ Cl=0.6, Cd= | 0.0051582
alpha (deg) | Cl | Cd | Cm | Cl/Cd
-16 | -0.9402 | 0.04055 | -0.1136 | -23.1862
-15.5 | -0.9671 | 0.03299 | -0.1168 | -29.3149
-15 | -0.9636 | 0.02908 | -0.1173 | -33.1362
-14.5 | -0.9613 | 0.02563 | -0.1167 | -37.5068
-14 | -0.9602 | 0.023 | -0.1141 | -41.7478
-13.5 | -0.9267 | 0.02141 | -0.1132 | -43.2835
-13 | -0.8875 | 0.02001 | -0.1125 | -44.3528
-12.5 | -0.8429 | 0.01884 | -0.1122 | -44.7399
-12 | -0.8039 | 0.01668 | -0.1117 | -48.1954
-11.5 | -0.753 | 0.01594 | -0.1116 | -47.2396
-11 | -0.7013 | 0.01514 | -0.1117 | -46.321
-10.5 | -0.6479 | 0.01447 | -0.1119 | -44.7754
-10 | -0.5943 | 0.01382 | -0.112 | -43.0029
-9.5 | -0.5435 | 0.01242 | -0.1122 | -43.7601
-9 | -0.489 | 0.01162 | -0.1125 | -42.0826
-8.5 | -0.433 | 0.01119 | -0.1128 | -38.6953
-8 | -0.3767 | 0.01061 | -0.1133 | -35.5042
-7.5 | -0.3203 | 0.01011 | -0.1137 | -31.6815
-7 | -0.2651 | 0.00915 | -0.1141 | -28.9727
-6.5 | -0.208 | 0.0087 | -0.1146 | -23.908
-6 | -0.1507 | 0.00832 | -0.1151 | -18.113
-5.5 | -0.0931 | 0.008 | -0.1156 | -11.6375
-5 | -0.0357 | 0.00756 | -0.1162 | -4.7222
-4.5 | 0.0221 | 0.00726 | -0.1167 | 3.0441
-4 | 0.0802 | 0.00706 | -0.1173 | 11.3598
-3.5 | 0.1383 | 0.00684 | -0.1179 | 20.2193
-3 | 0.1964 | 0.0067 | -0.1185 | 29.3134
-2.5 | 0.2545 | 0.0065 | -0.1191 | 39.1538
-2 | 0.3123 | 0.00608 | -0.12 | 51.3651
-1.5 | 0.3697 | 0.00527 | -0.1211 | 70.1518
-1 | 0.4277 | 0.00507 | -0.1218 | 84.359
0 | 0.5437 | 0.00508 | -0.1229 | 107.0276
0.5 | 0.6013 | 0.00516 | -0.1233 | 116.531
1 | 0.6592 | 0.00524 | -0.1239 | 125.8015
1.5 | 0.7169 | 0.00531 | -0.1243 | 135.0094
2 | 0.774 | 0.00543 | -0.1247 | 142.5414
2.5 | 0.8308 | 0.00557 | -0.1251 | 149.1562
3 | 0.8868 | 0.00575 | -0.1253 | 154.2261
3.5 | 0.9421 | 0.00597 | -0.1253 | 157.8057
4 | 0.996 | 0.00627 | -0.1252 | 158.8517
4.5 | 1.0487 | 0.00663 | -0.1248 | 158.175
5 | 1.0913 | 0.00767 | -0.1228 | 142.2816
5.5 | 1.1241 | 0.00926 | -0.1193 | 121.3931
6 | 1.1566 | 0.01066 | -0.1156 | 108.4991
6.5 | 1.1912 | 0.01173 | -0.1122 | 101.5516
7 | 1.2196 | 0.01266 | -0.1075 | 96.3349
7.5 | 1.249 | 0.0135 | -0.1031 | 92.5185
8 | 1.2811 | 0.01412 | -0.0994 | 90.7295
8.5 | 1.3138 | 0.01488 | -0.0959 | 88.293
9 | 1.3474 | 0.01585 | -0.0929 | 85.0095
9.5 | 1.3776 | 0.01707 | -0.0896 | 80.703
10 | 1.4105 | 0.01819 | -0.0868 | 77.5426
10.5 | 1.439 | 0.01963 | -0.0836 | 73.3062
11 | 1.4661 | 0.02124 | -0.0804 | 69.0254
11.5 | 1.4944 | 0.02283 | -0.0777 | 65.4577
12 | 1.521 | 0.02461 | -0.075 | 61.8041
12.5 | 1.5386 | 0.02716 | -0.0716 | 56.6495
13 | 1.5645 | 0.02921 | -0.0693 | 53.5604
13.5 | 1.5877 | 0.03157 | -0.0671 | 50.2914
14 | 1.6079 | 0.03434 | -0.065 | 46.8229
14.5 | 1.6194 | 0.03806 | -0.0626 | 42.5486
15 | 1.6396 | 0.04113 | -0.0611 | 39.8638
15.5 | 1.6565 | 0.04464 | -0.0597 | 37.108
16 | 1.6696 | 0.0487 | -0.0585 | 34.2834
16.5 | 1.6747 | 0.05389 | -0.0575 | 31.0763
17 | 1.6824 | 0.05901 | -0.0571 | 28.5104
17.5 | 1.6889 | 0.0645 | -0.0571 | 26.1845
18 | 1.6943 | 0.07034 | -0.0575 | 24.0873
18.5 | 1.6945 | 0.07713 | -0.0584 | 21.9694
19 | 1.6907 | 0.08473 | -0.0599 | 19.954
19.5 | 1.6773 | 0.09412 | -0.0624 | 17.8209
20 | 1.6553 | 0.10535 | -0.0663 | 15.7124

## 53. Re 2M Mach 0.25 (1)
BIGFOIL.COM POLAR EXPORT
NACA64-613 a=0.8
NACA64-613 a=0.8 |  |  |  | Cl Max: | 1.473 | at alpha= | 9.5 | deg
JavaFoil+Calcfoil stall+Eppler ext transition |  |  |  | L/D Max: | 164.625 | at alpha= | 3.5 | deg
Re: | 2000000 |  |  | Cd Min: | 0.00592 | at alpha= | -1.5 | deg
Mach: | 0.25 |  |  | Cl=0 at alpha= | -4.6855 | deg
|  |  |  | @ Cl=0.1, Cd= | 0.0074816
|  |  |  | @ Cl=0.4, Cd= | 0.0059258
|  |  |  | @ Cl=0.6, Cd= | 0.0062806
alpha (deg) | Cl | Cd | Cm | Cl/Cd
-17 | -0.174 | 0.15521 | -0.043 | -1.124
-16.5 | -0.234 | 0.15813 | -0.043 | -1.48
-16 | -0.282 | 0.15083 | -0.043 | -1.872
-15.5 | -0.325 | 0.14081 | -0.043 | -2.307
-15 | -0.362 | 0.13479 | -0.043 | -2.689
-14.5 | -0.396 | 0.12279 | -0.044 | -3.221
-14 | -0.424 | 0.11055 | -0.044 | -3.833
-13.5 | -0.446 | 0.10114 | -0.045 | -4.414
-13 | -0.464 | 0.09479 | -0.046 | -4.891
-12.5 | -0.475 | 0.08859 | -0.047 | -5.357
-12 | -0.479 | 0.08114 | -0.048 | -5.907
-11.5 | -0.478 | 0.07583 | -0.05 | -6.299
-11 | -0.47 | 0.07066 | -0.051 | -6.646
-10.5 | -0.456 | 0.06575 | -0.052 | -6.929
-10 | -0.435 | 0.06193 | -0.052 | -7.031
-9.5 | -0.411 | 0.05721 | -0.055 | -7.178
-9 | -0.38 | 0.05266 | -0.059 | -7.218
-8.5 | -0.385 | 0.01987 | -0.094 | -19.378
-8 | -0.377 | 0.00892 | -0.107 | -42.22
-7.5 | -0.326 | 0.00862 | -0.108 | -37.771
-7 | -0.272 | 0.00841 | -0.108 | -32.348
-6.5 | -0.216 | 0.00817 | -0.109 | -26.427
-6 | -0.158 | 0.008 | -0.11 | -19.771
-5.5 | -0.099 | 0.00786 | -0.11 | -12.587
-5 | -0.039 | 0.00773 | -0.111 | -4.991
-4.5 | 0.023 | 0.0076 | -0.112 | 2.961
-4 | 0.084 | 0.00751 | -0.112 | 11.196
-3.5 | 0.146 | 0.0074 | -0.113 | 19.725
-3 | 0.208 | 0.00735 | -0.113 | 28.313
-2.5 | 0.271 | 0.00732 | -0.114 | 36.96
-2 | 0.333 | 0.00727 | -0.115 | 45.794
-1.5 | 0.396 | 0.00592 | -0.115 | 66.893
-1 | 0.458 | 0.00601 | -0.116 | 76.249
-0.5 | 0.52 | 0.00613 | -0.116 | 84.854
0 | 0.582 | 0.00624 | -0.117 | 93.335
0.5 | 0.644 | 0.00638 | -0.118 | 100.934
1 | 0.706 | 0.0065 | -0.118 | 108.737
1.5 | 0.768 | 0.00662 | -0.119 | 116.028
2 | 0.83 | 0.00652 | -0.119 | 127.233
2.5 | 0.89 | 0.00664 | -0.12 | 134.034
3 | 0.951 | 0.00641 | -0.12 | 148.486
3.5 | 1.005 | 0.00611 | -0.121 | 164.625
4 | 1.063 | 0.00719 | -0.121 | 147.778
4.5 | 1.119 | 0.00735 | -0.122 | 152.252
5 | 1.174 | 0.00754 | -0.122 | 155.555
5.5 | 1.226 | 0.00776 | -0.122 | 157.877
6 | 1.264 | 0.01432 | -0.122 | 88.271
6.5 | 1.31 | 0.015 | -0.122 | 87.365
7 | 1.353 | 0.01571 | -0.122 | 86.131
7.5 | 1.392 | 0.01649 | -0.123 | 84.41
8 | 1.423 | 0.0173 | -0.123 | 82.239
8.5 | 1.447 | 0.01829 | -0.123 | 79.102
9 | 1.464 | 0.01943 | -0.124 | 75.324
9.5 | 1.473 | 0.0204 | -0.124 | 72.199
10 | 1.469 | 0.02158 | -0.124 | 68.041
10.5 | 1.45 | 0.02295 | -0.124 | 63.152
11 | 1.418 | 0.02432 | -0.125 | 58.312
11.5 | 1.374 | 0.02612 | -0.125 | 52.587
12 | 1.316 | 0.0282 | -0.125 | 46.679
12.5 | 1.242 | 0.03129 | -0.124 | 39.68
13 | 1.002 | 0.08579 | -0.083 | 11.675
13.5 | 0.914 | 0.10078 | -0.067 | 9.065
14 | 0.833 | 0.10894 | -0.062 | 7.646
14.5 | 0.749 | 0.11824 | -0.06 | 6.333

## 54. Re 2M Mach 0.25 (2)
BIGFOIL.COM POLAR EXPORT
NACA64-613 a=0.8
NACA64-613 a=0.8 |  |  |  | Cl Max: | 1.6196 | at alpha= | 16 | deg
XFOIL ncrit=9 |  |  |  | L/D Max: | 160.078 | at alpha= | 4 | deg
Re: | 2000000 |  |  | Cd Min: | 0.16723 | at alpha= | -16.5 | deg
Mach: | 0.25 |  |  | Cl=0 at alpha= | -4.6773 | deg
|  |  |  | @ Cl=0.1, Cd= | 0.0071585
|  |  |  | @ Cl=0.4, Cd= | 0.0053937
|  |  |  | @ Cl=0.6, Cd= | 0.0052296
alpha (deg) | Cl | Cd | Cm | Cl/Cd
-16.5 | -0.3715 | 0.16723 | -0.0461 | -2.2215
-16 | -0.3492 | 0.16065 | -0.0514 | -2.1737
-15.5 | -0.3317 | 0.15434 | -0.0551 | -2.1492
-15 | -0.317 | 0.14724 | -0.0587 | -2.1529
-14.5 | -0.3081 | 0.13805 | -0.0631 | -2.2318
-14 | -0.3107 | 0.12598 | -0.0683 | -2.4663
-13 | -0.2815 | 0.11313 | -0.0756 | -2.4883
-12.5 | -0.6376 | 0.04055 | -0.1181 | -15.7238
-12 | -0.6854 | 0.03088 | -0.123 | -22.1956
-11.5 | -0.7101 | 0.02574 | -0.1217 | -27.5874
-11 | -0.708 | 0.02014 | -0.1205 | -35.1539
-10.5 | -0.6607 | 0.01849 | -0.1199 | -35.7328
-10 | -0.6096 | 0.01718 | -0.1194 | -35.4831
-9.5 | -0.5581 | 0.01553 | -0.119 | -35.9369
-9 | -0.5032 | 0.01433 | -0.1187 | -35.1151
-8.5 | -0.4509 | 0.01245 | -0.1185 | -36.2169
-8 | -0.3925 | 0.01172 | -0.1185 | -33.4898
-7.5 | -0.3342 | 0.01089 | -0.1186 | -30.6887
-7 | -0.2751 | 0.01026 | -0.1187 | -26.8129
-6.5 | -0.2179 | 0.00916 | -0.1189 | -23.7882
-6 | -0.1583 | 0.0087 | -0.1192 | -18.1954
-5.5 | -0.0985 | 0.00828 | -0.1195 | -11.8961
-5 | -0.0384 | 0.00802 | -0.1199 | -4.788
-4.5 | 0.0211 | 0.00744 | -0.1204 | 2.836
-3.5 | 0.1416 | 0.00701 | -0.1214 | 20.1997
-3 | 0.2018 | 0.00679 | -0.122 | 29.7202
-2.5 | 0.262 | 0.00663 | -0.1226 | 39.5173
-2 | 0.3219 | 0.00625 | -0.1234 | 51.504
-1.5 | 0.3814 | 0.0055 | -0.1245 | 69.3455
-1 | 0.4409 | 0.00516 | -0.1253 | 85.4457
-0.5 | 0.5007 | 0.00518 | -0.1258 | 96.6602
0 | 0.5605 | 0.00519 | -0.1263 | 107.9961
0.5 | 0.6203 | 0.00525 | -0.1268 | 118.1524
1 | 0.6799 | 0.00534 | -0.1273 | 127.3221
2 | 0.7983 | 0.00557 | -0.1281 | 143.3214
2.5 | 0.8571 | 0.00571 | -0.1284 | 150.1051
3.5 | 0.9723 | 0.0061 | -0.1284 | 159.3934
4 | 1.0277 | 0.00642 | -0.1281 | 160.0779
4.5 | 1.0816 | 0.00682 | -0.1274 | 158.5924
5 | 1.1198 | 0.00815 | -0.1242 | 137.3988
5.5 | 1.1487 | 0.00983 | -0.1194 | 116.8566
6 | 1.1764 | 0.01126 | -0.1143 | 104.476
6.5 | 1.1984 | 0.01237 | -0.108 | 96.8795
7 | 1.2247 | 0.01351 | -0.1027 | 90.6514
7.5 | 1.2574 | 0.01447 | -0.0987 | 86.897
8 | 1.2893 | 0.01541 | -0.0946 | 83.6665
9.5 | 1.3868 | 0.01909 | -0.0841 | 72.6454
10 | 1.4172 | 0.02068 | -0.0808 | 68.53
10.5 | 1.4409 | 0.02281 | -0.0769 | 63.1697
11 | 1.4698 | 0.02471 | -0.0738 | 59.482
11.5 | 1.4956 | 0.02693 | -0.0708 | 55.5366
12 | 1.513 | 0.02997 | -0.0673 | 50.4838
12.5 | 1.5377 | 0.03261 | -0.0648 | 47.1542
13 | 1.5602 | 0.03561 | -0.0624 | 43.8135
13.5 | 1.5726 | 0.0397 | -0.0599 | 39.6121
14 | 1.5899 | 0.04356 | -0.058 | 36.4991
14.5 | 1.6053 | 0.04777 | -0.0564 | 33.6048
15 | 1.6157 | 0.05275 | -0.0551 | 30.6294
15.5 | 1.6169 | 0.05903 | -0.0543 | 27.3912
16 | 1.6196 | 0.06552 | -0.0541 | 24.7192
16.5 | 1.6185 | 0.07279 | -0.0546 | 22.2352
17 | 1.615 | 0.08079 | -0.0558 | 19.9901
17.5 | 1.6029 | 0.09035 | -0.0581 | 17.741
18 | 1.5878 | 0.10086 | -0.0615 | 15.7426
18.5 | 1.5624 | 0.11352 | -0.0667 | 13.7632
19 | 1.5322 | 0.12768 | -0.0738 | 12.0003
19.5 | 1.4959 | 0.14368 | -0.083 | 10.4113
20 | 1.461 | 0.16014 | -0.0935 | 9.1233

## 55. Re 2M Mach 0.50 (1)
BIGFOIL.COM POLAR EXPORT
NACA64-613 a=0.8
NACA64-613 a=0.8 |  |  |  | Cl Max: | 1.417 | at alpha= | 7 | deg
JavaFoil+Calcfoil stall+Eppler ext transition |  |  |  | L/D Max: | 148.447 | at alpha= | 4.5 | deg
Re: | 2000000 |  |  | Cd Min: | 0.00617 | at alpha= | 1 | deg
Mach: | 0.5 |  |  | Cl=0 at alpha= | -4.6866 | deg
|  |  |  | @ Cl=0.1, Cd= | 0.007921
|  |  |  | @ Cl=0.4, Cd= | 0.0077239
|  |  |  | @ Cl=0.6, Cd= | 0.0066348
alpha (deg) | Cl | Cd | Cm | Cl/Cd
-20 | -0.852 | 0.17605 | -0.06 | -4.839
-19.5 | -0.822 | 0.17031 | -0.057 | -4.828
-19 | -0.794 | 0.16515 | -0.057 | -4.81
-18.5 | -0.767 | 0.15857 | -0.057 | -4.834
-18 | -0.739 | 0.1539 | -0.057 | -4.804
-17.5 | -0.712 | 0.14955 | -0.057 | -4.76
-17 | -0.685 | 0.15155 | -0.058 | -4.521
-16.5 | -0.656 | 0.14031 | -0.056 | -4.673
-16 | -0.628 | 0.13468 | -0.055 | -4.661
-15.5 | -0.6 | 0.12729 | -0.055 | -4.716
-15 | -0.573 | 0.12357 | -0.056 | -4.636
-14.5 | -0.545 | 0.11978 | -0.056 | -4.552
-14 | -0.518 | 0.11847 | -0.056 | -4.369
-13.5 | -0.489 | 0.11435 | -0.053 | -4.275
-13 | -0.461 | 0.10925 | -0.054 | -4.223
-12.5 | -0.434 | 0.10249 | -0.054 | -4.231
-12 | -0.406 | 0.1025 | -0.054 | -3.962
-11.5 | -0.378 | 0.09468 | -0.055 | -3.996
-11 | -0.351 | 0.09144 | -0.055 | -3.835
-10.5 | -0.322 | 0.08859 | -0.052 | -3.64
-10 | -0.295 | 0.07331 | -0.052 | -4.02
-9.5 | -0.267 | 0.0663 | -0.053 | -4.028
-9 | -0.239 | 0.06112 | -0.053 | -3.916
-8.5 | -0.212 | 0.05555 | -0.055 | -3.811
-8 | -0.184 | 0.06393 | -0.051 | -2.873
-7.5 | -0.227 | 0.05301 | -0.054 | -4.275
-7 | -0.217 | 0.0466 | -0.058 | -4.661
-6.5 | -0.182 | 0.04248 | -0.06 | -4.278
-6 | -0.17 | 0.00868 | -0.123 | -19.551
-5.5 | -0.108 | 0.00849 | -0.123 | -12.702
-5 | -0.042 | 0.00825 | -0.124 | -5.148
-4.5 | 0.025 | 0.00803 | -0.125 | 3.1
-4 | 0.093 | 0.00793 | -0.125 | 11.78
-3.5 | 0.163 | 0.00784 | -0.126 | 20.727
-3 | 0.232 | 0.00773 | -0.127 | 30.026
-2.5 | 0.302 | 0.0077 | -0.127 | 39.208
-2 | 0.372 | 0.00772 | -0.128 | 48.156
-1.5 | 0.443 | 0.00773 | -0.129 | 57.25
-1 | 0.512 | 0.00641 | -0.13 | 79.944
-0.5 | 0.582 | 0.00658 | -0.13 | 88.439
0 | 0.651 | 0.00679 | -0.131 | 95.865
0.5 | 0.719 | 0.00645 | -0.131 | 111.474
1 | 0.787 | 0.00617 | -0.132 | 127.476
1.5 | 0.854 | 0.0071 | -0.132 | 120.363
2 | 0.922 | 0.00723 | -0.133 | 127.604
2.5 | 0.99 | 0.00742 | -0.133 | 133.455
3 | 1.057 | 0.0076 | -0.134 | 139.193
3.5 | 1.114 | 0.00781 | -0.134 | 142.62
4 | 1.176 | 0.00806 | -0.135 | 145.95
4.5 | 1.236 | 0.00833 | -0.135 | 148.447
5 | 1.281 | 0.01555 | -0.134 | 82.374
5.5 | 1.329 | 0.01662 | -0.135 | 79.999
6 | 1.371 | 0.01762 | -0.135 | 77.801
6.5 | 1.402 | 0.01881 | -0.135 | 74.538
7 | 1.417 | 0.02016 | -0.136 | 70.295
7.5 | 1.401 | 0.02186 | -0.136 | 64.103
8 | 1.292 | 0.0239 | -0.136 | 54.057
8.5 | 0.716 | 0.06 | -0.061 | 11.93
9 | 0.742 | 0.0676 | -0.059 | 10.972
9.5 | 0.768 | 0.08243 | -0.061 | 9.32
10 | 0.794 | 0.08522 | -0.061 | 9.321
10.5 | 0.82 | 0.08995 | -0.061 | 9.121
11 | 0.848 | 0.0961 | -0.066 | 8.82
11.5 | 0.874 | 0.09928 | -0.066 | 8.798
12 | 0.899 | 0.10259 | -0.066 | 8.766

## 56. Re 2M Mach 0.50 (2)
BIGFOIL.COM POLAR EXPORT
NACA64-613 a=0.8
NACA64-613 a=0.8 |  |  |  | Cl Max: | 1.4143 | at alpha= | 10.5 | deg
XFOIL ncrit=9 |  |  |  | L/D Max: | 161.882 | at alpha= | 3.5 | deg
Re: | 2000000 |  |  | Cd Min: | 0.2422 | at alpha= | -20 | deg
Mach: | 0.5 |  |  | Cl=0 at alpha= | -4.6249 | deg
|  |  |  | @ Cl=0.1, Cd= | 0.0082249
|  |  |  | @ Cl=0.4, Cd= | 0.0066833
|  |  |  | @ Cl=0.6, Cd= | 0.005635
alpha (deg) | Cl | Cd | Cm | Cl/Cd
-20 | -0.5284 | 0.2422 | -0.0096 | -2.1817
-19 | -0.4816 | 0.22657 | -0.0199 | -2.1256
-18.5 | -0.4456 | 0.21598 | -0.03 | -2.0632
-18 | -0.4196 | 0.20694 | -0.0365 | -2.0276
-17.5 | -0.3988 | 0.19894 | -0.0409 | -2.0046
-17 | -0.377 | 0.19221 | -0.045 | -1.9614
-16.5 | -0.3571 | 0.18407 | -0.0494 | -1.94
-16 | -0.335 | 0.17689 | -0.0537 | -1.8938
-15.5 | -0.3149 | 0.16922 | -0.0579 | -1.8609
-15 | -0.2965 | 0.16062 | -0.0625 | -1.846
-14.5 | -0.2772 | 0.15268 | -0.0669 | -1.8156
-14 | -0.2599 | 0.14451 | -0.0712 | -1.7985
-13.5 | -0.2468 | 0.13506 | -0.0759 | -1.8273
-13 | -0.2296 | 0.12749 | -0.0803 | -1.8009
-12.5 | -0.2075 | 0.12152 | -0.084 | -1.7075
-12 | -0.1948 | 0.1133 | -0.0883 | -1.7193
-11.5 | -0.1875 | 0.10391 | -0.0931 | -1.8044
-11 | -0.1789 | 0.09564 | -0.0976 | -1.8706
-10.5 | -0.1616 | 0.0898 | -0.1009 | -1.7996
-10 | -0.1519 | 0.08246 | -0.105 | -1.8421
-9.5 | -0.1519 | 0.07387 | -0.1096 | -2.0563
-9 | -0.1655 | 0.06367 | -0.1151 | -2.5993
-8.5 | -0.1849 | 0.05332 | -0.1215 | -3.4677
-8 | -0.2114 | 0.04063 | -0.1319 | -5.2031
-7.5 | -0.251 | 0.0321 | -0.1368 | -7.8193
-7 | -0.2492 | 0.02555 | -0.1385 | -9.7534
-6.5 | -0.2293 | 0.01827 | -0.1391 | -12.5506
-6 | -0.1828 | 0.01309 | -0.1386 | -13.9649
-4.5 | 0.0166 | 0.00881 | -0.1369 | 1.8842
-3 | 0.2247 | 0.00735 | -0.1373 | 30.5714
-2.5 | 0.2938 | 0.00711 | -0.1377 | 41.3221
-2 | 0.3627 | 0.00694 | -0.1382 | 52.2622
-1.5 | 0.431 | 0.00647 | -0.139 | 66.6151
-1 | 0.4983 | 0.00562 | -0.1403 | 88.6655
-0.5 | 0.566 | 0.00562 | -0.1407 | 100.7117
0 | 0.6342 | 0.00565 | -0.1412 | 112.2478
0.5 | 0.7021 | 0.00575 | -0.1416 | 122.1043
1 | 0.7691 | 0.00589 | -0.1418 | 130.5772
1.5 | 0.8372 | 0.00599 | -0.142 | 139.7663
2 | 0.9044 | 0.00616 | -0.142 | 146.8182
2.5 | 0.9704 | 0.00635 | -0.1417 | 152.8189
3 | 1.0367 | 0.00654 | -0.1413 | 158.5168
3.5 | 1.1008 | 0.0068 | -0.1402 | 161.8824
4 | 1.1613 | 0.00719 | -0.1384 | 161.516
4.5 | 1.2125 | 0.00785 | -0.1347 | 154.4586
5 | 1.2112 | 0.00979 | -0.1225 | 123.7181
5.5 | 1.2072 | 0.01228 | -0.1112 | 98.3062
6 | 1.2155 | 0.01474 | -0.1025 | 82.4627
6.5 | 1.2302 | 0.01727 | -0.0953 | 71.2334
7 | 1.2606 | 0.01932 | -0.0902 | 65.2484
7.5 | 1.2935 | 0.02142 | -0.0855 | 60.3875
8 | 1.3223 | 0.02396 | -0.0807 | 55.1878
8.5 | 1.3515 | 0.02641 | -0.0761 | 51.1738
9 | 1.3699 | 0.03029 | -0.0715 | 45.2261
9.5 | 1.3913 | 0.03432 | -0.0675 | 40.539
10 | 1.4084 | 0.03897 | -0.0638 | 36.1406
10.5 | 1.4143 | 0.04486 | -0.0604 | 31.527
11 | 1.413 | 0.05178 | -0.0573 | 27.2885
11.5 | 1.4084 | 0.05954 | -0.0553 | 23.6547
12 | 1.3919 | 0.06928 | -0.0549 | 20.0909
12.5 | 1.3606 | 0.08165 | -0.057 | 16.6638
13 | 1.3274 | 0.09549 | -0.062 | 13.9009
13.5 | 1.2949 | 0.1105 | -0.0693 | 11.7186
14 | 1.2655 | 0.12637 | -0.0788 | 10.0142
14.5 | 1.2401 | 0.14274 | -0.0895 | 8.6878
15 | 1.2194 | 0.15929 | -0.1006 | 7.6552
15.5 | 1.2023 | 0.17558 | -0.1113 | 6.8476

## 57. Re 3M Mach 0.00 (1)
BIGFOIL.COM POLAR EXPORT
NACA64-613 a=0.8
NACA64-613 a=0.8 |  |  |  | Cl Max: | 1.501 | at alpha= | 10.5 | deg
JavaFoil+Calcfoil stall+Eppler ext transition |  |  |  | L/D Max: | 182.924 | at alpha= | 5 | deg
Re: | 3000000 |  |  | Cd Min: | 0.00556 | at alpha= | -1.5 | deg
Mach: | 0 |  |  | Cl=0 at alpha= | -4.6864 | deg
|  |  |  | @ Cl=0.1, Cd= | 0.007011
|  |  |  | @ Cl=0.4, Cd= | 0.0055795
|  |  |  | @ Cl=0.6, Cd= | 0.005856
alpha (deg) | Cl | Cd | Cm | Cl/Cd
-19.5 | -0.484 | 0.17489 | -0.042 | -2.766
-19 | -0.501 | 0.16488 | -0.043 | -3.036
-18.5 | -0.517 | 0.15795 | -0.043 | -3.273
-18 | -0.53 | 0.15119 | -0.043 | -3.505
-17.5 | -0.542 | 0.14367 | -0.044 | -3.771
-17 | -0.553 | 0.1341 | -0.045 | -4.121
-16.5 | -0.562 | 0.12742 | -0.045 | -4.41
-16 | -0.57 | 0.1192 | -0.046 | -4.779
-15.5 | -0.576 | 0.11224 | -0.046 | -5.129
-15 | -0.579 | 0.10558 | -0.047 | -5.488
-14.5 | -0.58 | 0.09989 | -0.047 | -5.811
-14 | -0.579 | 0.09444 | -0.048 | -6.131
-13.5 | -0.575 | 0.0887 | -0.049 | -6.479
-13 | -0.567 | 0.08311 | -0.051 | -6.824
-12.5 | -0.556 | 0.07778 | -0.052 | -7.152
-12 | -0.542 | 0.07255 | -0.054 | -7.476
-11.5 | -0.526 | 0.06743 | -0.057 | -7.795
-11 | -0.506 | 0.06151 | -0.06 | -8.225
-10.5 | -0.482 | 0.05673 | -0.063 | -8.499
-10 | -0.519 | 0.01524 | -0.094 | -34.074
-9.5 | -0.514 | 0.00933 | -0.102 | -55.057
-9 | -0.469 | 0.00868 | -0.103 | -54.087
-8.5 | -0.422 | 0.00844 | -0.103 | -49.969
-8 | -0.372 | 0.00818 | -0.104 | -45.454
-7.5 | -0.32 | 0.00795 | -0.104 | -40.271
-7 | -0.266 | 0.00776 | -0.105 | -34.314
-6.5 | -0.211 | 0.00757 | -0.106 | -27.844
-6 | -0.154 | 0.00743 | -0.106 | -20.71
-5.5 | -0.096 | 0.00727 | -0.107 | -13.229
-5 | -0.037 | 0.00718 | -0.107 | -5.219
-4.5 | 0.022 | 0.00711 | -0.108 | 3.073
-4 | 0.082 | 0.00702 | -0.109 | 11.622
-3.5 | 0.142 | 0.00699 | -0.109 | 20.247
-3 | 0.202 | 0.00693 | -0.11 | 29.124
-2.5 | 0.262 | 0.00686 | -0.11 | 38.196
-2 | 0.322 | 0.00687 | -0.111 | 46.92
-1.5 | 0.383 | 0.00556 | -0.112 | 69.008
-1 | 0.444 | 0.00563 | -0.112 | 78.862
-0.5 | 0.504 | 0.0057 | -0.113 | 88.442
0 | 0.564 | 0.00579 | -0.113 | 97.433
0.5 | 0.624 | 0.0059 | -0.114 | 105.799
1 | 0.684 | 0.00602 | -0.114 | 113.577
1.5 | 0.744 | 0.00611 | -0.115 | 121.768
2 | 0.804 | 0.0062 | -0.116 | 129.528
2.5 | 0.863 | 0.00635 | -0.116 | 136.082
3 | 0.922 | 0.00617 | -0.117 | 149.51
3.5 | 0.976 | 0.00626 | -0.117 | 155.826
4 | 1.032 | 0.00639 | -0.118 | 161.636
4.5 | 1.088 | 0.00614 | -0.118 | 177.232
5 | 1.142 | 0.00624 | -0.119 | 182.924
5.5 | 1.193 | 0.00714 | -0.119 | 167.243
6 | 1.233 | 0.01272 | -0.118 | 96.983
6.5 | 1.28 | 0.01324 | -0.119 | 96.71
7 | 1.325 | 0.01382 | -0.119 | 95.895
7.5 | 1.367 | 0.01442 | -0.119 | 94.767
8 | 1.402 | 0.01506 | -0.12 | 93.121
8.5 | 1.434 | 0.01579 | -0.12 | 90.826
9 | 1.461 | 0.01657 | -0.12 | 88.131
9.5 | 1.483 | 0.01735 | -0.121 | 85.454
10 | 1.496 | 0.01822 | -0.121 | 82.115
10.5 | 1.501 | 0.01921 | -0.121 | 78.103
11 | 1.498 | 0.02016 | -0.121 | 74.319
11.5 | 1.489 | 0.02127 | -0.122 | 69.995
12 | 1.473 | 0.02253 | -0.122 | 65.401
12.5 | 1.451 | 0.02385 | -0.122 | 60.83
13 | 1.423 | 0.0252 | -0.122 | 56.476
13.5 | 1.39 | 0.02673 | -0.122 | 52.01
14 | 1.351 | 0.02874 | -0.122 | 47
14.5 | 1.304 | 0.03177 | -0.122 | 41.05
15 | 1.257 | 0.0341 | -0.121 | 36.86
15.5 | 1.2 | 0.03909 | -0.12 | 30.692

## 58. Re 3M Mach 0.00 (2)
BIGFOIL.COM POLAR EXPORT
NACA64-613 a=0.8
NACA64-613 a=0.8 |  |  |  | Cl Max: | 1.7752 | at alpha= | 19.5 | deg
XFOIL ncrit=9 |  |  |  | L/D Max: | 167.732 | at alpha= | 3.5 | deg
Re: | 3000000 |  |  | Cd Min: | 0.08335 | at alpha= | 20 | deg
Mach: | 0 |  |  | Cl=0 at alpha= | -4.6865 | deg
|  |  |  | @ Cl=0.1, Cd= | 0.0064021
|  |  |  | @ Cl=0.4, Cd= | 0.0050357
|  |  |  | @ Cl=0.6, Cd= | 0.0046999
alpha (deg) | Cl | Cd | Cm | Cl/Cd
-18.5 | -1.104 | 0.05451 | -0.0948 | -20.2532
-18 | -1.1432 | 0.04194 | -0.1048 | -27.258
-17 | -1.1439 | 0.02932 | -0.1151 | -39.0143
-16.5 | -1.1395 | 0.02593 | -0.1149 | -43.9452
-16 | -1.1345 | 0.0232 | -0.1134 | -48.9009
-15.5 | -1.1261 | 0.02116 | -0.1106 | -53.2183
-15 | -1.0914 | 0.01986 | -0.1096 | -54.9547
-14.5 | -1.0572 | 0.01811 | -0.1087 | -58.3766
-14 | -1.0162 | 0.01662 | -0.1083 | -61.1432
-13.5 | -0.9691 | 0.01565 | -0.1082 | -61.9233
-13 | -0.9199 | 0.01485 | -0.1082 | -61.9461
-12.5 | -0.869 | 0.0141 | -0.1083 | -61.6312
-12 | -0.8168 | 0.01343 | -0.1086 | -60.8191
-11.5 | -0.7652 | 0.01258 | -0.1088 | -60.8267
-11 | -0.7131 | 0.01173 | -0.109 | -60.7928
-10.5 | -0.6583 | 0.01121 | -0.1094 | -58.7244
-10 | -0.603 | 0.01077 | -0.1099 | -55.9889
-9.5 | -0.5474 | 0.01033 | -0.1103 | -52.9913
-9 | -0.491 | 0.00996 | -0.1109 | -49.2972
-8.5 | -0.4366 | 0.00909 | -0.1113 | -48.0308
-8 | -0.3799 | 0.00869 | -0.1118 | -43.7169
-7.5 | -0.323 | 0.00833 | -0.1124 | -38.7755
-7 | -0.2659 | 0.00804 | -0.113 | -33.0721
-6.5 | -0.2085 | 0.00779 | -0.1136 | -26.7651
-6 | -0.1517 | 0.00728 | -0.1142 | -20.8379
-5.5 | -0.0941 | 0.00704 | -0.1148 | -13.3665
-5 | -0.0363 | 0.00686 | -0.1154 | -5.2915
-4.5 | 0.0216 | 0.00668 | -0.116 | 3.2335
-4 | 0.0794 | 0.00645 | -0.1167 | 12.3101
-3 | 0.1955 | 0.00618 | -0.118 | 31.6343
-2.5 | 0.2536 | 0.00604 | -0.1186 | 41.9868
-2 | 0.3116 | 0.00579 | -0.1194 | 53.8169
-1.5 | 0.3693 | 0.00534 | -0.1203 | 69.1573
-1 | 0.4268 | 0.00477 | -0.1213 | 89.4759
-0.5 | 0.4847 | 0.0047 | -0.122 | 103.1277
0 | 0.5427 | 0.00468 | -0.1226 | 115.9615
0.5 | 0.6004 | 0.0047 | -0.1232 | 127.7447
1 | 0.658 | 0.00478 | -0.1237 | 137.6569
1.5 | 0.7152 | 0.00488 | -0.1242 | 146.5574
2 | 0.7722 | 0.00501 | -0.1247 | 154.1317
2.5 | 0.8289 | 0.00514 | -0.1251 | 161.2646
3 | 0.8847 | 0.00533 | -0.1253 | 165.985
3.5 | 0.9393 | 0.0056 | -0.1254 | 167.7321
4 | 0.9926 | 0.00596 | -0.1252 | 166.5436
4.5 | 1.0386 | 0.00684 | -0.1239 | 151.8421
5 | 1.0779 | 0.00814 | -0.1215 | 132.4201
5.5 | 1.1162 | 0.00937 | -0.119 | 119.1249
6 | 1.1572 | 0.01028 | -0.1168 | 112.5681
6.5 | 1.1974 | 0.01112 | -0.1144 | 107.6799
7 | 1.2375 | 0.01183 | -0.112 | 104.6069
7.5 | 1.2739 | 0.01239 | -0.1088 | 102.8168
8 | 1.307 | 0.01302 | -0.105 | 100.384
8.5 | 1.3402 | 0.01371 | -0.1016 | 97.7535
9 | 1.3723 | 0.01416 | -0.098 | 96.9138
9.5 | 1.4061 | 0.01504 | -0.095 | 93.4907
10 | 1.4368 | 0.01613 | -0.0918 | 89.0763
10.5 | 1.4702 | 0.01713 | -0.0891 | 85.826
11 | 1.5007 | 0.01833 | -0.0862 | 81.8712
11.5 | 1.5276 | 0.0198 | -0.083 | 77.1515
12 | 1.5563 | 0.02125 | -0.0802 | 73.2376
12.5 | 1.5839 | 0.02282 | -0.0776 | 69.4084
13 | 1.609 | 0.02464 | -0.0749 | 65.3003
13.5 | 1.6297 | 0.02687 | -0.072 | 60.6513
14 | 1.6517 | 0.02913 | -0.0695 | 56.701
14.5 | 1.674 | 0.03147 | -0.0673 | 53.1935
15 | 1.6938 | 0.03417 | -0.0653 | 49.5698
15.5 | 1.7088 | 0.03742 | -0.0633 | 45.6654
16 | 1.7237 | 0.04089 | -0.0616 | 42.1546
16.5 | 1.7397 | 0.04441 | -0.0603 | 39.1736
17 | 1.7519 | 0.04846 | -0.0592 | 36.1515
17.5 | 1.7612 | 0.05303 | -0.0584 | 33.2114
18 | 1.7628 | 0.05871 | -0.0579 | 30.0255
18.5 | 1.7702 | 0.0639 | -0.0579 | 27.7027
19 | 1.773 | 0.06986 | -0.0583 | 25.3793
19.5 | 1.7752 | 0.07611 | -0.0591 | 23.3241
20 | 1.7721 | 0.08335 | -0.0605 | 21.2609

## 59. Re 3M Mach 0.10 (1)
BIGFOIL.COM POLAR EXPORT
NACA64-613 a=0.8
NACA64-613 a=0.8 |  |  |  | Cl Max: | 1.496 | at alpha= | 10.5 | deg
JavaFoil+Calcfoil stall+Eppler ext transition |  |  |  | L/D Max: | 182.801 | at alpha= | 5 | deg
Re: | 3000000 |  |  | Cd Min: | 0.00555 | at alpha= | -1.5 | deg
Mach: | 0.1 |  |  | Cl=0 at alpha= | -4.6833 | deg
|  |  |  | @ Cl=0.1, Cd= | 0.007046
|  |  |  | @ Cl=0.4, Cd= | 0.0055697
|  |  |  | @ Cl=0.6, Cd= | 0.0058505
alpha (deg) | Cl | Cd | Cm | Cl/Cd
-19 | -0.455 | 0.17523 | -0.042 | -2.597
-18.5 | -0.474 | 0.16214 | -0.043 | -2.925
-18 | -0.49 | 0.15435 | -0.043 | -3.175
-17.5 | -0.505 | 0.14611 | -0.044 | -3.455
-17 | -0.519 | 0.13799 | -0.044 | -3.759
-16.5 | -0.531 | 0.12979 | -0.045 | -4.092
-16 | -0.542 | 0.12235 | -0.045 | -4.43
-15.5 | -0.551 | 0.11549 | -0.046 | -4.771
-15 | -0.558 | 0.10935 | -0.046 | -5.1
-14.5 | -0.562 | 0.10127 | -0.047 | -5.548
-14 | -0.563 | 0.09512 | -0.048 | -5.921
-13.5 | -0.562 | 0.08925 | -0.049 | -6.291
-13 | -0.556 | 0.08447 | -0.05 | -6.588
-12.5 | -0.548 | 0.07877 | -0.051 | -6.955
-12 | -0.536 | 0.07373 | -0.053 | -7.264
-11.5 | -0.52 | 0.06912 | -0.055 | -7.522
-11 | -0.501 | 0.06336 | -0.058 | -7.91
-10.5 | -0.478 | 0.0588 | -0.06 | -8.132
-10 | -0.506 | 0.01981 | -0.091 | -25.562
-9.5 | -0.492 | 0.01066 | -0.098 | -46.131
-9 | -0.47 | 0.00885 | -0.103 | -53.054
-8.5 | -0.423 | 0.00846 | -0.104 | -49.958
-8 | -0.373 | 0.00822 | -0.104 | -45.372
-7.5 | -0.321 | 0.00797 | -0.105 | -40.25
-7 | -0.267 | 0.0078 | -0.106 | -34.224
-6.5 | -0.212 | 0.00759 | -0.106 | -27.877
-6 | -0.155 | 0.00745 | -0.107 | -20.77
-5.5 | -0.097 | 0.00729 | -0.107 | -13.242
-5 | -0.038 | 0.00723 | -0.108 | -5.203
-4.5 | 0.022 | 0.00715 | -0.109 | 3.067
-4 | 0.082 | 0.00707 | -0.109 | 11.589
-3.5 | 0.142 | 0.00699 | -0.11 | 20.355
-3 | 0.203 | 0.00693 | -0.11 | 29.265
-2.5 | 0.263 | 0.00688 | -0.111 | 38.307
-2 | 0.324 | 0.00687 | -0.112 | 47.169
-1.5 | 0.385 | 0.00555 | -0.112 | 69.395
-1 | 0.446 | 0.00563 | -0.113 | 79.197
-0.5 | 0.506 | 0.00573 | -0.113 | 88.329
0 | 0.567 | 0.00579 | -0.114 | 97.857
0.5 | 0.627 | 0.0059 | -0.114 | 106.201
1 | 0.687 | 0.00602 | -0.115 | 114.199
1.5 | 0.748 | 0.00611 | -0.116 | 122.374
2 | 0.808 | 0.00622 | -0.116 | 129.78
2.5 | 0.868 | 0.00635 | -0.117 | 136.738
3 | 0.927 | 0.00617 | -0.117 | 150.164
3.5 | 0.98 | 0.00632 | -0.118 | 155.17
4 | 1.037 | 0.00606 | -0.118 | 171.231
4.5 | 1.093 | 0.00616 | -0.119 | 177.483
5 | 1.147 | 0.00628 | -0.119 | 182.801
5.5 | 1.199 | 0.00718 | -0.119 | 167.022
6 | 1.239 | 0.01281 | -0.119 | 96.693
6.5 | 1.286 | 0.01336 | -0.119 | 96.242
7 | 1.33 | 0.01394 | -0.12 | 95.436
7.5 | 1.371 | 0.01455 | -0.12 | 94.26
8 | 1.406 | 0.01522 | -0.12 | 92.403
8.5 | 1.437 | 0.01594 | -0.121 | 90.137
9 | 1.462 | 0.01681 | -0.121 | 87.022
9.5 | 1.483 | 0.01758 | -0.121 | 84.372
10 | 1.494 | 0.01848 | -0.122 | 80.872
10.5 | 1.496 | 0.01944 | -0.122 | 76.943
11 | 1.491 | 0.02047 | -0.122 | 72.839
11.5 | 1.478 | 0.02169 | -0.122 | 68.115
12 | 1.457 | 0.02292 | -0.122 | 63.596
12.5 | 1.43 | 0.02432 | -0.123 | 58.796
13 | 1.397 | 0.02583 | -0.123 | 54.102
13.5 | 1.357 | 0.02785 | -0.123 | 48.732
14 | 1.313 | 0.02967 | -0.123 | 44.26
14.5 | 1.261 | 0.03248 | -0.122 | 38.816
15 | 1.198 | 0.03766 | -0.12 | 31.81
15.5 | 1.122 | 0.0477 | -0.117 | 23.52

## 60. Re 3M Mach 0.10 (2)
BIGFOIL.COM POLAR EXPORT
NACA64-613 a=0.8
NACA64-613 a=0.8 |  |  |  | Cl Max: | 1.3418 | at alpha= | 8.5 | deg
XFOIL ncrit=9 |  |  |  | L/D Max: | 167.815 | at alpha= | 3.5 | deg
Re: | 3000000 |  |  | Cd Min: | 0.03523 | at alpha= | -17 | deg
Mach: | 0.1 |  |  | Cl=0 at alpha= | -4.6844 | deg
|  |  |  | @ Cl=0.1, Cd= | 0.0064183
|  |  |  | @ Cl=0.4, Cd= | 0.005074
|  |  |  | @ Cl=0.6, Cd= | 0.0047093
alpha (deg) | Cl | Cd | Cm | Cl/Cd
-17 | -1.094 | 0.03523 | -0.1163 | -31.0531
-16.5 | -1.1008 | 0.03026 | -0.1174 | -36.3781
-16 | -1.0991 | 0.02643 | -0.1174 | -41.5853
-15.5 | -1.1036 | 0.02314 | -0.1156 | -47.6923
-15 | -1.0889 | 0.02123 | -0.113 | -51.2906
-14.5 | -1.0543 | 0.01974 | -0.1119 | -53.4093
-14 | -1.0185 | 0.01787 | -0.111 | -56.995
-13.5 | -0.9757 | 0.01638 | -0.1105 | -59.5665
-13 | -0.927 | 0.01545 | -0.1103 | -60
-12.5 | -0.8762 | 0.01459 | -0.1102 | -60.0548
-12 | -0.8239 | 0.01382 | -0.1103 | -59.6165
-11.5 | -0.7699 | 0.01328 | -0.1104 | -57.9744
-11 | -0.7194 | 0.01204 | -0.1105 | -59.7508
-10.5 | -0.6642 | 0.01143 | -0.1108 | -58.1102
-10 | -0.6083 | 0.01098 | -0.1111 | -55.4007
-9.5 | -0.5523 | 0.01049 | -0.1115 | -52.6501
-9 | -0.4955 | 0.01007 | -0.1119 | -49.2056
-8.5 | -0.4404 | 0.00922 | -0.1123 | -47.7657
-8 | -0.3832 | 0.00878 | -0.1128 | -43.6446
-7.5 | -0.3258 | 0.00841 | -0.1133 | -38.7396
-7 | -0.2682 | 0.00809 | -0.1138 | -33.152
-6.5 | -0.2102 | 0.0079 | -0.1143 | -26.6076
-6 | -0.1531 | 0.00732 | -0.1149 | -20.9153
-5.5 | -0.0951 | 0.00707 | -0.1155 | -13.4512
-5 | -0.0368 | 0.00688 | -0.1161 | -5.3488
-4.5 | 0.0215 | 0.00673 | -0.1167 | 3.1947
-4 | 0.0797 | 0.00646 | -0.1173 | 12.3375
-3.5 | 0.1381 | 0.00634 | -0.118 | 21.7823
-2.5 | 0.255 | 0.00606 | -0.1193 | 42.0792
-2 | 0.3133 | 0.00581 | -0.12 | 53.9243
-1.5 | 0.3715 | 0.00536 | -0.121 | 69.3097
-1 | 0.4293 | 0.00478 | -0.122 | 89.8117
-0.5 | 0.4874 | 0.00472 | -0.1226 | 103.2627
0 | 0.5458 | 0.0047 | -0.1233 | 116.1277
0.5 | 0.6039 | 0.00471 | -0.1239 | 128.2166
1 | 0.6619 | 0.00479 | -0.1244 | 138.1837
1.5 | 0.7194 | 0.0049 | -0.1249 | 146.8163
2 | 0.7768 | 0.00502 | -0.1253 | 154.741
2.5 | 0.8338 | 0.00516 | -0.1257 | 161.5891
3 | 0.8899 | 0.00535 | -0.1259 | 166.3364
3.5 | 0.9448 | 0.00563 | -0.126 | 167.8153
4 | 0.9984 | 0.00598 | -0.1258 | 166.9565
4.5 | 1.0442 | 0.0069 | -0.1243 | 151.3333
5 | 1.0832 | 0.00821 | -0.1218 | 131.9367
5.5 | 1.1213 | 0.00945 | -0.1191 | 118.6561
6 | 1.1618 | 0.01038 | -0.1167 | 111.9268
6.5 | 1.2012 | 0.01124 | -0.1141 | 106.8683
7 | 1.2408 | 0.01194 | -0.1114 | 103.9196
7.5 | 1.2745 | 0.01252 | -0.1076 | 101.7971
8 | 1.3086 | 0.01317 | -0.104 | 99.3622
8.5 | 1.3418 | 0.01392 | -0.1005 | 96.3937

## 61. Re 3M Mach 0.25 (1)
BIGFOIL.COM POLAR EXPORT
NACA64-613 a=0.8
NACA64-613 a=0.8 |  |  |  | Cl Max: | 1.476 | at alpha= | 9.5 | deg
JavaFoil+Calcfoil stall+Eppler ext transition |  |  |  | L/D Max: | 189.651 | at alpha= | 4.5 | deg
Re: | 3000000 |  |  | Cd Min: | 0.0056 | at alpha= | -1.5 | deg
Mach: | 0.25 |  |  | Cl=0 at alpha= | -4.6855 | deg
|  |  |  | @ Cl=0.1, Cd= | 0.0071416
|  |  |  | @ Cl=0.4, Cd= | 0.0056077
|  |  |  | @ Cl=0.6, Cd= | 0.0059219
alpha (deg) | Cl | Cd | Cm | Cl/Cd
-17 | -0.175 | 0.15033 | -0.045 | -1.161
-16.5 | -0.234 | 0.1454 | -0.044 | -1.611
-16 | -0.282 | 0.14592 | -0.043 | -1.936
-15.5 | -0.325 | 0.1344 | -0.043 | -2.418
-15 | -0.363 | 0.12768 | -0.044 | -2.84
-14.5 | -0.396 | 0.11883 | -0.044 | -3.33
-14 | -0.424 | 0.10705 | -0.046 | -3.961
-13.5 | -0.447 | 0.09829 | -0.047 | -4.547
-13 | -0.464 | 0.09065 | -0.048 | -5.119
-12.5 | -0.475 | 0.08521 | -0.049 | -5.575
-12 | -0.48 | 0.07853 | -0.05 | -6.11
-11.5 | -0.478 | 0.07415 | -0.051 | -6.448
-11 | -0.47 | 0.06866 | -0.053 | -6.85
-10.5 | -0.457 | 0.06387 | -0.055 | -7.15
-10 | -0.437 | 0.05963 | -0.056 | -7.326
-9.5 | -0.414 | 0.05342 | -0.062 | -7.751
-9 | -0.442 | 0.01372 | -0.099 | -32.242
-8.5 | -0.425 | 0.00874 | -0.107 | -48.591
-8 | -0.377 | 0.00843 | -0.107 | -44.685
-7.5 | -0.326 | 0.00819 | -0.108 | -39.753
-7 | -0.272 | 0.00796 | -0.108 | -34.177
-6.5 | -0.216 | 0.00779 | -0.109 | -27.732
-6 | -0.158 | 0.00757 | -0.11 | -20.88
-5.5 | -0.099 | 0.00743 | -0.11 | -13.317
-5 | -0.039 | 0.00731 | -0.111 | -5.276
-4.5 | 0.023 | 0.00726 | -0.112 | 3.1
-4 | 0.084 | 0.00717 | -0.112 | 11.726
-3.5 | 0.146 | 0.00706 | -0.113 | 20.687
-3 | 0.208 | 0.00701 | -0.113 | 29.715
-2.5 | 0.271 | 0.00697 | -0.114 | 38.835
-2 | 0.333 | 0.00694 | -0.115 | 47.98
-1.5 | 0.396 | 0.0056 | -0.115 | 70.667
-1 | 0.458 | 0.00572 | -0.116 | 80.144
-0.5 | 0.52 | 0.00578 | -0.116 | 89.987
0 | 0.582 | 0.00589 | -0.117 | 98.799
0.5 | 0.644 | 0.006 | -0.118 | 107.422
1 | 0.706 | 0.00615 | -0.118 | 114.822
1.5 | 0.768 | 0.00622 | -0.119 | 123.457
2 | 0.83 | 0.00635 | -0.119 | 130.753
2.5 | 0.891 | 0.0062 | -0.12 | 143.811
3 | 0.952 | 0.00635 | -0.12 | 149.981
3.5 | 1.007 | 0.00609 | -0.121 | 165.236
4 | 1.064 | 0.00622 | -0.121 | 171.19
4.5 | 1.121 | 0.00591 | -0.122 | 189.651
5 | 1.175 | 0.0071 | -0.122 | 165.648
5.5 | 1.227 | 0.00741 | -0.123 | 165.7
6 | 1.267 | 0.01338 | -0.122 | 94.646
6.5 | 1.313 | 0.01399 | -0.122 | 93.81
7 | 1.356 | 0.01465 | -0.123 | 92.545
7.5 | 1.395 | 0.01536 | -0.123 | 90.815
8 | 1.425 | 0.01612 | -0.123 | 88.424
8.5 | 1.45 | 0.01698 | -0.124 | 85.348
9 | 1.467 | 0.018 | -0.124 | 81.471
9.5 | 1.476 | 0.01891 | -0.124 | 78.057
10 | 1.472 | 0.02001 | -0.125 | 73.529
10.5 | 1.452 | 0.02123 | -0.125 | 68.406
11 | 1.421 | 0.02257 | -0.125 | 62.964
11.5 | 1.377 | 0.0242 | -0.125 | 56.898
12 | 1.32 | 0.026 | -0.125 | 50.77
12.5 | 1.25 | 0.02821 | -0.125 | 44.324
13 | 1.159 | 0.03276 | -0.123 | 35.38
13.5 | 0.923 | 0.09303 | -0.079 | 9.926
14 | 0.836 | 0.10568 | -0.068 | 7.909
14.5 | 0.75 | 0.11608 | -0.063 | 6.459

## 62. Re 3M Mach 0.25 (2)
BIGFOIL.COM POLAR EXPORT
NACA64-613 a=0.8
NACA64-613 a=0.8 |  |  |  | Cl Max: | 1.691 | at alpha= | 17 | deg
XFOIL ncrit=9 |  |  |  | L/D Max: | 164.332 | at alpha= | 2.5 | deg
Re: | 3000000 |  |  | Cd Min: | 0.22276 | at alpha= | -20 | deg
Mach: | 0.25 |  |  | Cl=0 at alpha= | -4.6697 | deg
|  |  |  | @ Cl=0.1, Cd= | 0.0065301
|  |  |  | @ Cl=0.4, Cd= | 0.0052619
|  |  |  | @ Cl=0.6, Cd= | 0.0048085
alpha (deg) | Cl | Cd | Cm | Cl/Cd
-20 | -0.5022 | 0.22276 | -0.01 | -2.2544
-19.5 | -0.4848 | 0.2159 | -0.0141 | -2.2455
-19 | -0.4681 | 0.20865 | -0.0182 | -2.2435
-18.5 | -0.4513 | 0.20197 | -0.0223 | -2.2345
-17.5 | -0.4044 | 0.18037 | -0.0386 | -2.2421
-17 | -0.3934 | 0.17172 | -0.0427 | -2.2909
-16.5 | -0.3738 | 0.16637 | -0.0462 | -2.2468
-16 | -0.3586 | 0.15893 | -0.0503 | -2.2563
-15 | -0.3435 | 0.13961 | -0.0598 | -2.4604
-14.5 | -0.3315 | 0.13184 | -0.064 | -2.5144
-14 | -0.8233 | 0.03802 | -0.1225 | -21.6544
-13.5 | -0.8558 | 0.03023 | -0.1258 | -28.3096
-13 | -0.8873 | 0.02501 | -0.1242 | -35.4778
-12.5 | -0.8833 | 0.02074 | -0.1223 | -42.5892
-12 | -0.8457 | 0.01826 | -0.1211 | -46.3143
-11.5 | -0.7958 | 0.01682 | -0.1201 | -47.3127
-11 | -0.7442 | 0.0154 | -0.1194 | -48.3247
-10.5 | -0.6894 | 0.01419 | -0.1189 | -48.5835
-10 | -0.6369 | 0.01252 | -0.1183 | -50.8706
-9.5 | -0.5777 | 0.01186 | -0.1181 | -48.7099
-9 | -0.519 | 0.01109 | -0.118 | -46.7989
-8.5 | -0.4593 | 0.0105 | -0.118 | -43.7429
-8 | -0.4017 | 0.00946 | -0.1179 | -42.463
-7.5 | -0.3416 | 0.00894 | -0.1181 | -38.2103
-7 | -0.2814 | 0.00851 | -0.1183 | -33.067
-6.5 | -0.2209 | 0.00819 | -0.1186 | -26.9719
-6 | -0.161 | 0.00768 | -0.119 | -20.9635
-5.5 | -0.1007 | 0.00728 | -0.1194 | -13.8324
-5 | -0.0401 | 0.00705 | -0.1199 | -5.6879
-4.5 | 0.0206 | 0.00685 | -0.1204 | 3.0073
-4 | 0.0811 | 0.00658 | -0.1209 | 12.3252
-3.5 | 0.1417 | 0.00642 | -0.1215 | 22.0717
-3 | 0.2022 | 0.00629 | -0.1221 | 32.1463
-2.5 | 0.2627 | 0.00616 | -0.1228 | 42.6461
-2 | 0.3229 | 0.00595 | -0.1235 | 54.2689
-1 | 0.4428 | 0.00488 | -0.1255 | 90.7377
-0.5 | 0.503 | 0.00478 | -0.1262 | 105.2301
0 | 0.5631 | 0.00479 | -0.1268 | 117.5574
0.5 | 0.623 | 0.00482 | -0.1274 | 129.2531
1 | 0.6832 | 0.00487 | -0.1279 | 140.2875
1.5 | 0.7428 | 0.00498 | -0.1284 | 149.1566
2 | 0.8021 | 0.0051 | -0.1288 | 157.2745
2.5 | 0.8611 | 0.00524 | -0.1291 | 164.3321
4.5 | 1.0747 | 0.00721 | -0.1266 | 149.0569
5 | 1.1114 | 0.00863 | -0.1231 | 128.7833
5.5 | 1.1468 | 0.00992 | -0.1194 | 115.6048
6 | 1.1845 | 0.0109 | -0.1159 | 108.6697
6.5 | 1.2146 | 0.01177 | -0.1108 | 103.1946
7 | 1.2467 | 0.01257 | -0.1063 | 99.1806
7.5 | 1.2814 | 0.01339 | -0.1023 | 95.6983
8 | 1.3184 | 0.01417 | -0.099 | 93.0416
8.5 | 1.3516 | 0.01519 | -0.0951 | 88.9796
9.5 | 1.4163 | 0.01725 | -0.0877 | 82.1043
10 | 1.4504 | 0.01852 | -0.0845 | 78.3153
10.5 | 1.4815 | 0.02003 | -0.0811 | 73.9641
11 | 1.5072 | 0.02199 | -0.0773 | 68.5402
11.5 | 1.5366 | 0.0238 | -0.0742 | 64.563
12 | 1.5631 | 0.02595 | -0.0711 | 60.2351
12.5 | 1.5839 | 0.02865 | -0.0677 | 55.2845
13 | 1.6079 | 0.03128 | -0.065 | 51.4035
13.5 | 1.6299 | 0.03424 | -0.0624 | 47.6022
14 | 1.6452 | 0.03798 | -0.0598 | 43.3175
14.5 | 1.6616 | 0.04186 | -0.0577 | 39.6942
15 | 1.6763 | 0.04611 | -0.056 | 36.3544
15.5 | 1.686 | 0.05109 | -0.0545 | 33.0006
16 | 1.6868 | 0.05733 | -0.0535 | 29.4226
16.5 | 1.6904 | 0.0636 | -0.0532 | 26.5786
17 | 1.691 | 0.07052 | -0.0534 | 23.979
17.5 | 1.6832 | 0.07892 | -0.0545 | 21.3279
18 | 1.6737 | 0.08795 | -0.0565 | 19.0301
18.5 | 1.6598 | 0.09803 | -0.0596 | 16.9316
19 | 1.6391 | 0.10962 | -0.064 | 14.9526
19.5 | 1.6155 | 0.12216 | -0.0698 | 13.2245
20 | 1.5867 | 0.13607 | -0.0773 | 11.6609

## 63. Re 3M Mach 0.50 (1)
BIGFOIL.COM POLAR EXPORT
NACA64-613 a=0.8
NACA64-613 a=0.8 |  |  |  | Cl Max: | 1.42 | at alpha= | 7 | deg
JavaFoil+Calcfoil stall+Eppler ext transition |  |  |  | L/D Max: | 159.144 | at alpha= | 4.5 | deg
Re: | 3000000 |  |  | Cd Min: | 0.00586 | at alpha= | 1.5 | deg
Mach: | 0.5 |  |  | Cl=0 at alpha= | -4.6866 | deg
|  |  |  | @ Cl=0.1, Cd= | 0.007534
|  |  |  | @ Cl=0.4, Cd= | 0.0073182
|  |  |  | @ Cl=0.6, Cd= | 0.0062587
alpha (deg) | Cl | Cd | Cm | Cl/Cd
-20 | -0.853 | 0.1693 | -0.06 | -5.036
-19.5 | -0.824 | 0.16097 | -0.059 | -5.116
-19 | -0.795 | 0.15847 | -0.058 | -5.016
-18.5 | -0.767 | 0.15132 | -0.057 | -5.069
-18 | -0.74 | 0.14661 | -0.057 | -5.044
-17.5 | -0.712 | 0.1414 | -0.058 | -5.037
-17 | -0.685 | 0.14372 | -0.059 | -4.77
-16.5 | -0.656 | 0.13437 | -0.057 | -4.884
-16 | -0.628 | 0.12912 | -0.056 | -4.864
-15.5 | -0.601 | 0.12118 | -0.056 | -4.957
-15 | -0.573 | 0.1175 | -0.057 | -4.878
-14.5 | -0.546 | 0.11393 | -0.057 | -4.789
-14 | -0.518 | 0.11263 | -0.057 | -4.599
-13.5 | -0.489 | 0.10685 | -0.055 | -4.579
-13 | -0.462 | 0.10401 | -0.054 | -4.438
-12.5 | -0.434 | 0.09808 | -0.054 | -4.423
-12 | -0.406 | 0.09693 | -0.055 | -4.191
-11.5 | -0.379 | 0.09055 | -0.056 | -4.181
-11 | -0.351 | 0.08557 | -0.056 | -4.1
-10.5 | -0.323 | 0.08049 | -0.053 | -4.009
-10 | -0.295 | 0.07013 | -0.054 | -4.206
-9.5 | -0.267 | 0.06446 | -0.055 | -4.147
-9 | -0.24 | 0.05873 | -0.056 | -4.08
-8.5 | -0.212 | 0.0541 | -0.057 | -3.919
-8 | -0.184 | 0.06041 | -0.052 | -3.042
-7.5 | -0.227 | 0.05166 | -0.055 | -4.39
-7 | -0.217 | 0.04558 | -0.06 | -4.77
-6.5 | -0.226 | 0.00862 | -0.122 | -26.176
-6 | -0.17 | 0.0083 | -0.123 | -20.445
-5.5 | -0.108 | 0.00805 | -0.123 | -13.406
-5 | -0.042 | 0.00779 | -0.124 | -5.45
-4.5 | 0.025 | 0.00764 | -0.125 | 3.258
-4 | 0.093 | 0.00754 | -0.125 | 12.384
-3.5 | 0.163 | 0.00748 | -0.126 | 21.735
-3 | 0.232 | 0.00736 | -0.127 | 31.554
-2.5 | 0.302 | 0.00733 | -0.128 | 41.216
-2 | 0.372 | 0.00733 | -0.128 | 50.754
-1.5 | 0.443 | 0.0073 | -0.129 | 60.635
-1 | 0.512 | 0.00607 | -0.13 | 84.378
-0.5 | 0.582 | 0.00623 | -0.13 | 93.366
0 | 0.651 | 0.00634 | -0.131 | 102.709
0.5 | 0.72 | 0.00652 | -0.132 | 110.473
1 | 0.79 | 0.00669 | -0.132 | 118.061
1.5 | 0.856 | 0.00586 | -0.132 | 146.142
2 | 0.924 | 0.00675 | -0.133 | 136.917
2.5 | 0.991 | 0.00694 | -0.133 | 142.867
3 | 1.059 | 0.00713 | -0.134 | 148.514
3.5 | 1.116 | 0.00733 | -0.134 | 152.35
4 | 1.178 | 0.00752 | -0.135 | 156.669
4.5 | 1.238 | 0.00778 | -0.135 | 159.144
5 | 1.283 | 0.0145 | -0.135 | 88.471
5.5 | 1.332 | 0.01551 | -0.135 | 85.835
6 | 1.373 | 0.01643 | -0.135 | 83.613
6.5 | 1.404 | 0.01751 | -0.136 | 80.189
7 | 1.42 | 0.01878 | -0.136 | 75.598
7.5 | 1.404 | 0.02032 | -0.136 | 69.078
8 | 1.295 | 0.02228 | -0.137 | 58.112
8.5 | 0.863 | 0.02389 | -0.137 | 36.124
9 | 0.742 | 0.06525 | -0.062 | 11.379
9.5 | 0.772 | 0.06348 | -0.072 | 12.158
10 | 0.796 | 0.07002 | -0.066 | 11.367
10.5 | 0.821 | 0.07989 | -0.065 | 10.281
11 | 0.848 | 0.0919 | -0.067 | 9.228
11.5 | 0.874 | 0.09293 | -0.067 | 9.404
12 | 0.9 | 0.09622 | -0.067 | 9.35

## 64. Re 3M Mach 0.50 (2)
BIGFOIL.COM POLAR EXPORT
NACA64-613 a=0.8
NACA64-613 a=0.8 |  |  |  | Cl Max: | 1.4681 | at alpha= | 10.5 | deg
XFOIL ncrit=9 |  |  |  | L/D Max: | 176.407 | at alpha= | 3.5 | deg
Re: | 3000000 |  |  | Cd Min: | 0.23096 | at alpha= | -19.5 | deg
Mach: | 0.5 |  |  | Cl=0 at alpha= | -4.6048 | deg
|  |  |  | @ Cl=0.1, Cd= | 0.0071888
|  |  |  | @ Cl=0.4, Cd= | 0.0063025
|  |  |  | @ Cl=0.6, Cd= | 0.0051716
alpha (deg) | Cl | Cd | Cm | Cl/Cd
-19.5 | -0.4895 | 0.23096 | -0.0205 | -2.1194
-19 | -0.4687 | 0.22305 | -0.0249 | -2.1013
-18 | -0.4259 | 0.20775 | -0.0341 | -2.0501
-17.5 | -0.4053 | 0.19948 | -0.0387 | -2.0318
-17 | -0.3848 | 0.19113 | -0.0433 | -2.0133
-16.5 | -0.3662 | 0.18182 | -0.048 | -2.0141
-16 | -0.3463 | 0.174 | -0.0526 | -1.9902
-15.5 | -0.3238 | 0.16699 | -0.0571 | -1.939
-15 | -0.3038 | 0.15894 | -0.0618 | -1.9114
-14.5 | -0.2873 | 0.14991 | -0.0666 | -1.9165
-14 | -0.2728 | 0.14091 | -0.0714 | -1.936
-13.5 | -0.2514 | 0.13431 | -0.0755 | -1.8718
-13 | -0.2339 | 0.12652 | -0.0801 | -1.8487
-12.5 | -0.2219 | 0.1176 | -0.0848 | -1.8869
-12 | -0.2118 | 0.10909 | -0.0895 | -1.9415
-11.5 | -0.1944 | 0.10246 | -0.0935 | -1.8973
-11 | -0.1821 | 0.09482 | -0.0979 | -1.9205
-10.5 | -0.1801 | 0.08579 | -0.1027 | -2.0993
-10 | -0.1857 | 0.07619 | -0.1081 | -2.4373
-9.5 | -0.1827 | 0.06859 | -0.1126 | -2.6637
-9 | -0.1825 | 0.0609 | -0.1172 | -2.9967
-8.5 | -0.1977 | 0.05103 | -0.1235 | -3.8742
-8 | -0.2351 | 0.0378 | -0.1345 | -6.2196
-7.5 | -0.2714 | 0.0302 | -0.1377 | -8.9868
-7 | -0.2876 | 0.02002 | -0.1396 | -14.3656
-6.5 | -0.2555 | 0.01325 | -0.1396 | -19.283
-6 | -0.193 | 0.01073 | -0.1386 | -17.987
-5.5 | -0.1253 | 0.00925 | -0.1378 | -13.5459
-5 | -0.0562 | 0.00815 | -0.1373 | -6.8957
-4.5 | 0.0149 | 0.00766 | -0.1371 | 1.9452
-4 | 0.0857 | 0.00726 | -0.1372 | 11.8044
-3.5 | 0.156 | 0.00691 | -0.1374 | 22.576
-3 | 0.226 | 0.00671 | -0.1377 | 33.6811
-2.5 | 0.2957 | 0.00656 | -0.1381 | 45.0762
-2 | 0.3648 | 0.00644 | -0.1386 | 56.646
-1.5 | 0.4339 | 0.00617 | -0.1394 | 70.3241
-1 | 0.5024 | 0.00554 | -0.1406 | 90.6859
-0.5 | 0.5705 | 0.00515 | -0.1415 | 110.7767
0 | 0.6388 | 0.0052 | -0.142 | 122.8462
0.5 | 0.7075 | 0.00522 | -0.1426 | 135.5364
1 | 0.7756 | 0.00533 | -0.143 | 145.5159
1.5 | 0.8441 | 0.00544 | -0.1433 | 155.1654
2 | 0.912 | 0.00558 | -0.1435 | 163.4409
2.5 | 0.9794 | 0.00574 | -0.1434 | 170.6272
3 | 1.0455 | 0.00598 | -0.1429 | 174.8328
3.5 | 1.1096 | 0.00629 | -0.1419 | 176.407
4 | 1.1682 | 0.00681 | -0.1397 | 171.5419
4.5 | 1.1934 | 0.0084 | -0.132 | 142.0714
5 | 1.1936 | 0.01021 | -0.1201 | 116.905
5.5 | 1.2036 | 0.01223 | -0.1109 | 98.4137
6 | 1.2235 | 0.0142 | -0.1036 | 86.162
6.5 | 1.2517 | 0.01606 | -0.0976 | 77.939
7.5 | 1.3245 | 0.01955 | -0.0881 | 67.7494
8 | 1.3575 | 0.02175 | -0.0833 | 62.4138
9 | 1.4176 | 0.02711 | -0.0739 | 52.2907
10 | 1.4569 | 0.03495 | -0.0648 | 41.6853
10.5 | 1.4681 | 0.0402 | -0.0608 | 36.5199
11 | 1.4596 | 0.04747 | -0.0571 | 30.7478
11.5 | 1.4438 | 0.05596 | -0.0544 | 25.8006
12 | 1.4241 | 0.06574 | -0.0536 | 21.6626
12.5 | 1.3976 | 0.07727 | -0.0552 | 18.0872
13 | 1.3605 | 0.09122 | -0.0597 | 14.9145
13.5 | 1.3243 | 0.1064 | -0.0669 | 12.4464
14 | 1.2921 | 0.12233 | -0.076 | 10.5624
14.5 | 1.2645 | 0.13874 | -0.0866 | 9.1142
15 | 1.2426 | 0.15518 | -0.0977 | 8.0075
15.5 | 1.2253 | 0.17128 | -0.1084 | 7.1538

## 65. Re 4M Mach 0.00 (1)
BIGFOIL.COM POLAR EXPORT
NACA64-613 a=0.8
NACA64-613 a=0.8 |  |  |  | Cl Max: | 1.503 | at alpha= | 10.5 | deg
JavaFoil+Calcfoil stall+Eppler ext transition |  |  |  | L/D Max: | 186.093 | at alpha= | 5 | deg
Re: | 4000000 |  |  | Cd Min: | 0.00538 | at alpha= | -1.5 | deg
Mach: | 0 |  |  | Cl=0 at alpha= | -4.6864 | deg
|  |  |  | @ Cl=0.1, Cd= | 0.006802
|  |  |  | @ Cl=0.4, Cd= | 0.005396
|  |  |  | @ Cl=0.6, Cd= | 0.005636
alpha (deg) | Cl | Cd | Cm | Cl/Cd
-19.5 | -0.484 | 0.17226 | -0.043 | -2.81
-19 | -0.501 | 0.16474 | -0.043 | -3.04
-18.5 | -0.517 | 0.15541 | -0.044 | -3.328
-18 | -0.53 | 0.1464 | -0.044 | -3.621
-17.5 | -0.542 | 0.13943 | -0.044 | -3.887
-17 | -0.553 | 0.12968 | -0.045 | -4.263
-16.5 | -0.562 | 0.12434 | -0.045 | -4.521
-16 | -0.57 | 0.11688 | -0.046 | -4.878
-15.5 | -0.576 | 0.10954 | -0.047 | -5.26
-15 | -0.58 | 0.10359 | -0.048 | -5.599
-14.5 | -0.581 | 0.09831 | -0.049 | -5.912
-14 | -0.58 | 0.09204 | -0.05 | -6.298
-13.5 | -0.575 | 0.08711 | -0.051 | -6.606
-13 | -0.568 | 0.08163 | -0.052 | -6.96
-12.5 | -0.558 | 0.07577 | -0.054 | -7.364
-12 | -0.545 | 0.0698 | -0.057 | -7.804
-11.5 | -0.529 | 0.06338 | -0.061 | -8.349
-11 | -0.528 | 0.04392 | -0.076 | -12.022
-10.5 | -0.543 | 0.01905 | -0.091 | -28.509
-10 | -0.529 | 0.01215 | -0.096 | -43.57
-9.5 | -0.514 | 0.00883 | -0.102 | -58.145
-9 | -0.469 | 0.00837 | -0.103 | -56.091
-8.5 | -0.422 | 0.00811 | -0.103 | -52.039
-8 | -0.372 | 0.00784 | -0.104 | -47.425
-7.5 | -0.32 | 0.00763 | -0.104 | -41.947
-7 | -0.266 | 0.00747 | -0.105 | -35.626
-6.5 | -0.211 | 0.00731 | -0.106 | -28.824
-6 | -0.154 | 0.00718 | -0.106 | -21.431
-5.5 | -0.096 | 0.00703 | -0.107 | -13.675
-5 | -0.037 | 0.00699 | -0.107 | -5.362
-4.5 | 0.022 | 0.00691 | -0.108 | 3.159
-4 | 0.082 | 0.00682 | -0.109 | 11.962
-3.5 | 0.142 | 0.00676 | -0.109 | 20.93
-3 | 0.202 | 0.0067 | -0.11 | 30.09
-2.5 | 0.262 | 0.00667 | -0.11 | 39.273
-2 | 0.322 | 0.00664 | -0.111 | 48.544
-1.5 | 0.384 | 0.00538 | -0.112 | 71.344
-1 | 0.444 | 0.00544 | -0.112 | 81.557
-0.5 | 0.504 | 0.00553 | -0.113 | 91.029
0 | 0.564 | 0.00557 | -0.113 | 101.183
0.5 | 0.624 | 0.00568 | -0.114 | 109.934
1 | 0.684 | 0.00578 | -0.114 | 118.302
1.5 | 0.744 | 0.00585 | -0.115 | 127.181
2 | 0.804 | 0.00595 | -0.116 | 135.03
2.5 | 0.863 | 0.00611 | -0.116 | 141.333
3 | 0.923 | 0.00594 | -0.117 | 155.479
3.5 | 0.976 | 0.00603 | -0.117 | 161.911
4 | 1.033 | 0.00614 | -0.118 | 168.126
4.5 | 1.088 | 0.00594 | -0.118 | 183.274
5 | 1.142 | 0.00614 | -0.119 | 186.093
5.5 | 1.192 | 0.00813 | -0.119 | 146.61
6 | 1.235 | 0.01211 | -0.119 | 101.978
6.5 | 1.282 | 0.01261 | -0.119 | 101.659
7 | 1.327 | 0.01316 | -0.119 | 100.85
7.5 | 1.368 | 0.01372 | -0.12 | 99.745
8 | 1.404 | 0.01434 | -0.12 | 97.947
8.5 | 1.436 | 0.01501 | -0.12 | 95.661
9 | 1.463 | 0.01575 | -0.121 | 92.885
9.5 | 1.485 | 0.01648 | -0.121 | 90.103
10 | 1.498 | 0.0173 | -0.121 | 86.614
10.5 | 1.503 | 0.01822 | -0.121 | 82.49
11 | 1.5 | 0.01911 | -0.122 | 78.517
11.5 | 1.491 | 0.02014 | -0.122 | 74.028
12 | 1.475 | 0.02135 | -0.122 | 69.122
12.5 | 1.453 | 0.02262 | -0.122 | 64.24
13 | 1.425 | 0.02383 | -0.122 | 59.818
13.5 | 1.392 | 0.02527 | -0.123 | 55.091
14 | 1.354 | 0.02727 | -0.123 | 49.646
14.5 | 1.311 | 0.02941 | -0.122 | 44.555
15 | 1.264 | 0.03135 | -0.122 | 40.34
15.5 | 1.211 | 0.03509 | -0.121 | 34.509

## 66. Re 4M Mach 0.00 (2)
BIGFOIL.COM POLAR EXPORT
NACA64-613 a=0.8
NACA64-613 a=0.8 |  |  |  | Cl Max: | 1.8155 | at alpha= | 19 | deg
XFOIL ncrit=9 |  |  |  | L/D Max: | 173.125 | at alpha= | 3 | deg
Re: | 4000000 |  |  | Cd Min: | 0.07807 | at alpha= | 20 | deg
Mach: | 0 |  |  | Cl=0 at alpha= | -4.6824 | deg
|  |  |  | @ Cl=0.1, Cd= | 0.0060866
|  |  |  | @ Cl=0.4, Cd= | 0.0050373
|  |  |  | @ Cl=0.6, Cd= | 0.0044697
alpha (deg) | Cl | Cd | Cm | Cl/Cd
-18.5 | -1.1921 | 0.04073 | -0.1072 | -29.2684
-18 | -1.1907 | 0.03363 | -0.1144 | -35.4059
-17 | -1.2113 | 0.02432 | -0.1144 | -49.8067
-16.5 | -1.2231 | 0.02133 | -0.111 | -57.3418
-16 | -1.1984 | 0.01964 | -0.1092 | -61.0183
-15.5 | -1.162 | 0.01831 | -0.1084 | -63.4626
-15 | -1.1203 | 0.01717 | -0.1079 | -65.2475
-14.5 | -1.0754 | 0.01617 | -0.1076 | -66.5059
-14 | -1.0281 | 0.0153 | -0.1074 | -67.1961
-13.5 | -0.9816 | 0.01406 | -0.1073 | -69.8151
-13 | -0.9315 | 0.01316 | -0.1074 | -70.7827
-12.5 | -0.8796 | 0.01247 | -0.1076 | -70.5373
-12 | -0.8265 | 0.01187 | -0.1079 | -69.6293
-11.5 | -0.7723 | 0.01132 | -0.1082 | -68.2244
-11 | -0.7172 | 0.01089 | -0.1087 | -65.8586
-10.5 | -0.6641 | 0.01002 | -0.109 | -66.2774
-10 | -0.6082 | 0.00957 | -0.1095 | -63.5528
-9.5 | -0.5521 | 0.00918 | -0.11 | -60.1416
-9 | -0.4955 | 0.00882 | -0.1105 | -56.1791
-8.5 | -0.4385 | 0.00856 | -0.1111 | -51.2266
-8 | -0.3825 | 0.00792 | -0.1116 | -48.2955
-7.5 | -0.3254 | 0.0076 | -0.1122 | -42.8158
-7 | -0.268 | 0.00735 | -0.1128 | -36.4626
-6.5 | -0.2103 | 0.00716 | -0.1134 | -29.3715
-6 | -0.1525 | 0.00697 | -0.1141 | -21.8795
-5.5 | -0.0949 | 0.0066 | -0.1147 | -14.3788
-5 | -0.0369 | 0.00642 | -0.1154 | -5.7477
-4.5 | 0.0212 | 0.00628 | -0.1161 | 3.3758
-4 | 0.0793 | 0.00614 | -0.1167 | 12.9153
-3.5 | 0.1375 | 0.00599 | -0.1174 | 22.9549
-3 | 0.1956 | 0.0059 | -0.1181 | 33.1525
-2.5 | 0.2539 | 0.00578 | -0.1187 | 43.9273
-2 | 0.3121 | 0.0056 | -0.1195 | 55.7321
-1.5 | 0.3701 | 0.00528 | -0.1203 | 70.0947
-1 | 0.428 | 0.00481 | -0.1213 | 88.9813
-0.5 | 0.4858 | 0.00451 | -0.1222 | 107.7162
0 | 0.544 | 0.00446 | -0.1229 | 121.9731
0.5 | 0.6019 | 0.00447 | -0.1235 | 134.6532
1 | 0.6595 | 0.00454 | -0.124 | 145.2643
1.5 | 0.7168 | 0.00464 | -0.1245 | 154.4828
2 | 0.774 | 0.00476 | -0.125 | 162.605
2.5 | 0.8304 | 0.00493 | -0.1254 | 168.4381
3 | 0.8864 | 0.00512 | -0.1257 | 173.125
3.5 | 0.9402 | 0.00547 | -0.1256 | 171.883
4 | 0.9896 | 0.00616 | -0.1249 | 160.6494
4.5 | 1.0326 | 0.00729 | -0.1231 | 141.6461
5 | 1.0751 | 0.00835 | -0.1212 | 128.7545
6 | 1.1621 | 0.01001 | -0.1177 | 116.0939
6.5 | 1.2047 | 0.01074 | -0.1157 | 112.1695
7 | 1.2489 | 0.01129 | -0.114 | 110.62
7.5 | 1.2914 | 0.01183 | -0.112 | 109.1631
8 | 1.3262 | 0.01234 | -0.1085 | 107.4716
8.5 | 1.3595 | 0.01296 | -0.1048 | 104.8997
9 | 1.3936 | 0.01362 | -0.1016 | 102.3201
9.5 | 1.4243 | 0.01412 | -0.0978 | 100.8711
10 | 1.4588 | 0.01494 | -0.095 | 97.6439
10.5 | 1.4906 | 0.01595 | -0.0919 | 93.4545
11 | 1.5205 | 0.01712 | -0.0888 | 88.8143
11.5 | 1.5523 | 0.01823 | -0.0861 | 85.1509
12 | 1.5818 | 0.01954 | -0.0832 | 80.9519
12.5 | 1.6082 | 0.0211 | -0.0802 | 76.218
13 | 1.6327 | 0.02286 | -0.0772 | 71.4217
13.5 | 1.659 | 0.02457 | -0.0747 | 67.5214
14 | 1.6821 | 0.02659 | -0.0721 | 63.2606
14.5 | 1.7024 | 0.02895 | -0.0695 | 58.8048
15 | 1.7205 | 0.03164 | -0.067 | 54.3774
15.5 | 1.7409 | 0.03429 | -0.065 | 50.7699
16 | 1.758 | 0.03737 | -0.0632 | 47.0431
16.5 | 1.7718 | 0.04093 | -0.0615 | 43.2885
17 | 1.7823 | 0.045 | -0.0601 | 39.6067
17.5 | 1.794 | 0.0491 | -0.059 | 36.5377
18 | 1.8047 | 0.05349 | -0.0583 | 33.739
18.5 | 1.8113 | 0.05852 | -0.0579 | 30.9518
19 | 1.8155 | 0.06406 | -0.0579 | 28.3406
19.5 | 1.8125 | 0.07077 | -0.0584 | 25.6111
20 | 1.8074 | 0.07807 | -0.0594 | 23.151

## 67. Re 4M Mach 0.10 (1)
BIGFOIL.COM POLAR EXPORT
NACA64-613 a=0.8
NACA64-613 a=0.8 |  |  |  | Cl Max: | 1.498 | at alpha= | 10.5 | deg
JavaFoil+Calcfoil stall+Eppler ext transition |  |  |  | L/D Max: | 186.234 | at alpha= | 5 | deg
Re: | 4000000 |  |  | Cd Min: | 0.0054 | at alpha= | -1.5 | deg
Mach: | 0.1 |  |  | Cl=0 at alpha= | -4.6833 | deg
|  |  |  | @ Cl=0.1, Cd= | 0.006804
|  |  |  | @ Cl=0.4, Cd= | 0.0054098
|  |  |  | @ Cl=0.6, Cd= | 0.005665
alpha (deg) | Cl | Cd | Cm | Cl/Cd
-19 | -0.455 | 0.17179 | -0.043 | -2.65
-18.5 | -0.475 | 0.15948 | -0.043 | -2.976
-18 | -0.49 | 0.15237 | -0.044 | -3.217
-17.5 | -0.505 | 0.14362 | -0.044 | -3.516
-17 | -0.519 | 0.13586 | -0.045 | -3.819
-16.5 | -0.531 | 0.12887 | -0.045 | -4.123
-16 | -0.542 | 0.12129 | -0.046 | -4.47
-15.5 | -0.551 | 0.11203 | -0.046 | -4.92
-15 | -0.558 | 0.10647 | -0.047 | -5.24
-14.5 | -0.562 | 0.09935 | -0.048 | -5.662
-14 | -0.564 | 0.09371 | -0.049 | -6.017
-13.5 | -0.562 | 0.08778 | -0.05 | -6.405
-13 | -0.557 | 0.08265 | -0.051 | -6.741
-12.5 | -0.549 | 0.0769 | -0.054 | -7.141
-12 | -0.537 | 0.07142 | -0.055 | -7.522
-11.5 | -0.522 | 0.06606 | -0.058 | -7.904
-11 | -0.506 | 0.05849 | -0.064 | -8.655
-10.5 | -0.499 | 0.04198 | -0.077 | -11.89
-10 | -0.526 | 0.01287 | -0.096 | -40.853
-9.5 | -0.513 | 0.00891 | -0.102 | -57.623
-9 | -0.47 | 0.00846 | -0.103 | -55.514
-8.5 | -0.423 | 0.00815 | -0.104 | -51.826
-8 | -0.373 | 0.00789 | -0.104 | -47.247
-7.5 | -0.321 | 0.00768 | -0.105 | -41.78
-7 | -0.267 | 0.00748 | -0.106 | -35.699
-6.5 | -0.212 | 0.00737 | -0.106 | -28.704
-6 | -0.155 | 0.00724 | -0.107 | -21.356
-5.5 | -0.097 | 0.0071 | -0.107 | -13.595
-5 | -0.038 | 0.00699 | -0.108 | -5.381
-4.5 | 0.022 | 0.00691 | -0.109 | 3.173
-4 | 0.082 | 0.00681 | -0.109 | 12.024
-3.5 | 0.142 | 0.00679 | -0.11 | 20.942
-3 | 0.203 | 0.00673 | -0.11 | 30.145
-2.5 | 0.263 | 0.00669 | -0.111 | 39.382
-2 | 0.324 | 0.00667 | -0.112 | 48.564
-1.5 | 0.385 | 0.0054 | -0.112 | 71.373
-1 | 0.446 | 0.00544 | -0.113 | 81.919
-0.5 | 0.506 | 0.00553 | -0.113 | 91.501
0 | 0.567 | 0.00561 | -0.114 | 101.023
0.5 | 0.627 | 0.00571 | -0.114 | 109.821
1 | 0.687 | 0.00578 | -0.115 | 118.84
1.5 | 0.748 | 0.00589 | -0.116 | 126.921
2 | 0.808 | 0.006 | -0.116 | 134.694
2.5 | 0.868 | 0.00611 | -0.117 | 142.066
3 | 0.928 | 0.00594 | -0.117 | 156.307
3.5 | 0.981 | 0.00603 | -0.118 | 162.615
4 | 1.038 | 0.00615 | -0.118 | 168.734
4.5 | 1.094 | 0.00596 | -0.119 | 183.535
5 | 1.148 | 0.00616 | -0.119 | 186.234
5.5 | 1.197 | 0.00822 | -0.119 | 145.563
6 | 1.24 | 0.0122 | -0.119 | 101.676
6.5 | 1.287 | 0.01272 | -0.119 | 101.169
7 | 1.332 | 0.01327 | -0.12 | 100.375
7.5 | 1.373 | 0.01384 | -0.12 | 99.181
8 | 1.408 | 0.01448 | -0.12 | 97.221
8.5 | 1.439 | 0.01516 | -0.121 | 94.923
9 | 1.464 | 0.01598 | -0.121 | 91.643
9.5 | 1.485 | 0.01669 | -0.121 | 88.974
10 | 1.497 | 0.01753 | -0.122 | 85.375
10.5 | 1.498 | 0.01847 | -0.122 | 81.114
11 | 1.493 | 0.01938 | -0.122 | 77.005
11.5 | 1.48 | 0.02057 | -0.122 | 71.926
12 | 1.46 | 0.02171 | -0.123 | 67.229
12.5 | 1.433 | 0.02307 | -0.123 | 62.109
13 | 1.399 | 0.0244 | -0.123 | 57.348
13.5 | 1.36 | 0.02634 | -0.123 | 51.639
14 | 1.316 | 0.02807 | -0.123 | 46.896
14.5 | 1.268 | 0.02998 | -0.123 | 42.284
15 | 1.209 | 0.03384 | -0.122 | 35.721
15.5 | 1.145 | 0.03929 | -0.12 | 29.143

## 68. Re 4M Mach 0.10 (2)
BIGFOIL.COM POLAR EXPORT
NACA64-613 a=0.8
NACA64-613 a=0.8 |  |  |  | Cl Max: | 1.8008 | at alpha= | 18.5 | deg
XFOIL ncrit=9 |  |  |  | L/D Max: | 173.84 | at alpha= | 3 | deg
Re: | 4000000 |  |  | Cd Min: | 0.21511 | at alpha= | -20 | deg
Mach: | 0.1 |  |  | Cl=0 at alpha= | -4.68 | deg
|  |  |  | @ Cl=0.1, Cd= | 0.0061042
|  |  |  | @ Cl=0.4, Cd= | 0.0050863
|  |  |  | @ Cl=0.6, Cd= | 0.0044891
alpha (deg) | Cl | Cd | Cm | Cl/Cd
-20 | -0.5042 | 0.21511 | -0.0106 | -2.3439
-19.5 | -0.4944 | 0.20526 | -0.015 | -2.4087
-18.5 | -1.0859 | 0.06222 | -0.0892 | -17.4526
-18 | -1.1287 | 0.04195 | -0.113 | -26.9058
-17.5 | -1.1513 | 0.03461 | -0.1166 | -33.265
-17 | -1.1609 | 0.02945 | -0.1177 | -39.4194
-16.5 | -1.1735 | 0.02477 | -0.1173 | -47.3759
-16 | -1.1884 | 0.02153 | -0.1137 | -55.1974
-15.5 | -1.1626 | 0.01967 | -0.112 | -59.1052
-15 | -1.1253 | 0.01822 | -0.111 | -61.7618
-14.5 | -1.0827 | 0.01699 | -0.1103 | -63.7257
-13.5 | -0.9872 | 0.01503 | -0.1097 | -65.682
-13 | -0.9398 | 0.01368 | -0.1095 | -68.6988
-12.5 | -0.888 | 0.01286 | -0.1095 | -69.0513
-12 | -0.8345 | 0.01219 | -0.1096 | -68.4578
-11.5 | -0.7798 | 0.01157 | -0.1098 | -67.3984
-11 | -0.7242 | 0.01109 | -0.1101 | -65.3021
-10.5 | -0.6703 | 0.01026 | -0.1103 | -65.3314
-10 | -0.614 | 0.00971 | -0.1107 | -63.2338
-9.5 | -0.5572 | 0.00931 | -0.1111 | -59.8496
-9 | -0.5 | 0.00891 | -0.1116 | -56.1167
-8.5 | -0.4425 | 0.00863 | -0.1121 | -51.2746
-8 | -0.3859 | 0.00803 | -0.1125 | -48.0573
-7.5 | -0.3283 | 0.00766 | -0.1131 | -42.859
-7 | -0.2704 | 0.0074 | -0.1136 | -36.5405
-6.5 | -0.2122 | 0.0072 | -0.1142 | -29.4722
-6 | -0.154 | 0.007 | -0.1148 | -22
-5.5 | -0.0959 | 0.00664 | -0.1154 | -14.4428
-5 | -0.0375 | 0.00644 | -0.1161 | -5.823
-4.5 | 0.0211 | 0.0063 | -0.1167 | 3.3492
-4 | 0.0796 | 0.00616 | -0.1174 | 12.9221
-3.5 | 0.1381 | 0.006 | -0.118 | 23.0167
-3 | 0.1967 | 0.00592 | -0.1187 | 33.2264
-2.5 | 0.2553 | 0.0058 | -0.1194 | 44.0172
-2 | 0.3138 | 0.00562 | -0.1201 | 55.8363
-1.5 | 0.3723 | 0.00531 | -0.121 | 70.113
-1 | 0.4305 | 0.00484 | -0.122 | 88.9463
0 | 0.5471 | 0.00448 | -0.1235 | 122.1205
0.5 | 0.6055 | 0.00449 | -0.1241 | 134.8552
1 | 0.6634 | 0.00455 | -0.1247 | 145.8022
1.5 | 0.7211 | 0.00465 | -0.1252 | 155.0753
2 | 0.7786 | 0.00477 | -0.1257 | 163.2285
2.5 | 0.8354 | 0.00494 | -0.126 | 169.1093
3 | 0.8918 | 0.00513 | -0.1263 | 173.8402
3.5 | 0.9458 | 0.00549 | -0.1262 | 172.2769
4 | 0.9953 | 0.00619 | -0.1254 | 160.7916
4.5 | 1.0381 | 0.00734 | -0.1235 | 141.4305
5.5 | 1.1233 | 0.00934 | -0.1195 | 120.2677
6 | 1.1672 | 0.01009 | -0.1177 | 115.6789
6.5 | 1.2096 | 0.01083 | -0.1156 | 111.6898
7 | 1.2535 | 0.01138 | -0.1137 | 110.1494
7.5 | 1.2938 | 0.01191 | -0.1111 | 108.6314
8 | 1.327 | 0.01248 | -0.1072 | 106.3301
8.5 | 1.3615 | 0.01312 | -0.1037 | 103.7729
9 | 1.3955 | 0.01384 | -0.1004 | 100.8309
10 | 1.4611 | 0.01524 | -0.0937 | 95.8727
10.5 | 1.4923 | 0.01633 | -0.0905 | 91.384
11 | 1.5229 | 0.01753 | -0.0874 | 86.8739
11.5 | 1.5544 | 0.01873 | -0.0846 | 82.9899
12 | 1.5832 | 0.02015 | -0.0816 | 78.5707
12.5 | 1.6083 | 0.02187 | -0.0784 | 73.5391
13 | 1.6343 | 0.02362 | -0.0755 | 69.1914
13.5 | 1.66 | 0.02548 | -0.0729 | 65.1491
14 | 1.6825 | 0.02767 | -0.0702 | 60.8059
14.5 | 1.7002 | 0.03038 | -0.0674 | 55.9645
15 | 1.7212 | 0.033 | -0.0653 | 52.1576
15.5 | 1.7402 | 0.03592 | -0.0633 | 48.4465
16 | 1.7548 | 0.03942 | -0.0614 | 44.5155
16.5 | 1.7657 | 0.04346 | -0.0597 | 40.6282
17 | 1.7791 | 0.04741 | -0.0585 | 37.5258
17.5 | 1.7895 | 0.05188 | -0.0576 | 34.4931
18 | 1.7967 | 0.05688 | -0.057 | 31.5876
18.5 | 1.8008 | 0.06249 | -0.0568 | 28.8174
19 | 1.8007 | 0.06888 | -0.0571 | 26.1426
19.5 | 1.7928 | 0.07659 | -0.058 | 23.4078
20 | 1.7911 | 0.08375 | -0.0594 | 21.3863

## 69. Re 4M Mach 0.25 (1)
BIGFOIL.COM POLAR EXPORT
NACA64-613 a=0.8
NACA64-613 a=0.8 |  |  |  | Cl Max: | 1.478 | at alpha= | 9.5 | deg
JavaFoil+Calcfoil stall+Eppler ext transition |  |  |  | L/D Max: | 183.384 | at alpha= | 4.5 | deg
Re: | 4000000 |  |  | Cd Min: | 0.00545 | at alpha= | -1.5 | deg
Mach: | 0.25 |  |  | Cl=0 at alpha= | -4.6855 | deg
|  |  |  | @ Cl=0.1, Cd= | 0.0069042
|  |  |  | @ Cl=0.4, Cd= | 0.0054539
|  |  |  | @ Cl=0.6, Cd= | 0.0057074
alpha (deg) | Cl | Cd | Cm | Cl/Cd
-17 | -0.175 | 0.14655 | -0.045 | -1.191
-16.5 | -0.234 | 0.14009 | -0.045 | -1.672
-16 | -0.283 | 0.13736 | -0.044 | -2.057
-15.5 | -0.325 | 0.12995 | -0.044 | -2.502
-15 | -0.363 | 0.12511 | -0.044 | -2.899
-14.5 | -0.396 | 0.11621 | -0.045 | -3.406
-14 | -0.424 | 0.10357 | -0.047 | -4.096
-13.5 | -0.447 | 0.09555 | -0.048 | -4.68
-13 | -0.464 | 0.08966 | -0.049 | -5.178
-12.5 | -0.475 | 0.08281 | -0.049 | -5.739
-12 | -0.48 | 0.07736 | -0.051 | -6.208
-11.5 | -0.479 | 0.07184 | -0.052 | -6.663
-11 | -0.471 | 0.06745 | -0.054 | -6.984
-10.5 | -0.458 | 0.06189 | -0.058 | -7.4
-10 | -0.439 | 0.0571 | -0.06 | -7.688
-9.5 | -0.464 | 0.01976 | -0.094 | -23.5
-9 | -0.469 | 0.00907 | -0.106 | -51.718
-8.5 | -0.425 | 0.00845 | -0.107 | -50.266
-8 | -0.377 | 0.00812 | -0.107 | -46.411
-7.5 | -0.326 | 0.00789 | -0.108 | -41.299
-7 | -0.272 | 0.00771 | -0.108 | -35.287
-6.5 | -0.216 | 0.00749 | -0.109 | -28.823
-6 | -0.158 | 0.00731 | -0.11 | -21.636
-5.5 | -0.099 | 0.00723 | -0.11 | -13.687
-5 | -0.039 | 0.00711 | -0.111 | -5.423
-4.5 | 0.023 | 0.00701 | -0.112 | 3.211
-4 | 0.084 | 0.00693 | -0.112 | 12.143
-3.5 | 0.146 | 0.00683 | -0.113 | 21.375
-3 | 0.208 | 0.00677 | -0.113 | 30.749
-2.5 | 0.271 | 0.00673 | -0.114 | 40.192
-2 | 0.333 | 0.00674 | -0.115 | 49.409
-1.5 | 0.396 | 0.00545 | -0.115 | 72.721
-1 | 0.458 | 0.00551 | -0.116 | 83.098
-0.5 | 0.52 | 0.00561 | -0.116 | 92.729
0 | 0.582 | 0.00569 | -0.117 | 102.397
0.5 | 0.644 | 0.00575 | -0.118 | 112.006
1 | 0.706 | 0.00588 | -0.118 | 120.083
1.5 | 0.768 | 0.00595 | -0.119 | 129.063
2 | 0.83 | 0.00611 | -0.119 | 135.777
2.5 | 0.892 | 0.00626 | -0.12 | 142.555
3 | 0.952 | 0.00607 | -0.12 | 156.772
3.5 | 1.007 | 0.00618 | -0.121 | 163.077
4 | 1.065 | 0.00593 | -0.121 | 179.71
4.5 | 1.122 | 0.00612 | -0.122 | 183.384
5 | 1.176 | 0.00694 | -0.122 | 169.461
5.5 | 1.225 | 0.00865 | -0.122 | 141.582
6 | 1.268 | 0.01274 | -0.122 | 99.553
6.5 | 1.315 | 0.01333 | -0.123 | 98.643
7 | 1.358 | 0.01395 | -0.123 | 97.357
7.5 | 1.396 | 0.01461 | -0.123 | 95.554
8 | 1.427 | 0.01533 | -0.124 | 93.077
8.5 | 1.452 | 0.01614 | -0.124 | 89.927
9 | 1.469 | 0.01711 | -0.124 | 85.83
9.5 | 1.478 | 0.01797 | -0.124 | 82.248
10 | 1.474 | 0.01899 | -0.125 | 77.609
10.5 | 1.454 | 0.02012 | -0.125 | 72.273
11 | 1.423 | 0.0214 | -0.125 | 66.495
11.5 | 1.379 | 0.02291 | -0.125 | 60.18
12 | 1.322 | 0.02464 | -0.125 | 53.651
12.5 | 1.253 | 0.02659 | -0.125 | 47.139
13 | 1.17 | 0.02967 | -0.125 | 39.424
13.5 | 1.04 | 0.04246 | -0.118 | 24.493
14 | 0.842 | 0.09931 | -0.077 | 8.483
14.5 | 0.752 | 0.1115 | -0.067 | 6.74

## 70. Re 4M Mach 0.25 (2)
BIGFOIL.COM POLAR EXPORT
NACA64-613 a=0.8
NACA64-613 a=0.8 |  |  |  | Cl Max: | 1.7381 | at alpha= | 17 | deg
XFOIL ncrit=9 |  |  |  | L/D Max: | 176.494 | at alpha= | 3 | deg
Re: | 4000000 |  |  | Cd Min: | 0.19414 | at alpha= | -18.5 | deg
Mach: | 0.25 |  |  | Cl=0 at alpha= | -4.665 | deg
|  |  |  | @ Cl=0.1, Cd= | 0.0062205
|  |  |  | @ Cl=0.4, Cd= | 0.0052359
|  |  |  | @ Cl=0.6, Cd= | 0.0045659
alpha (deg) | Cl | Cd | Cm | Cl/Cd
-18.5 | -0.4409 | 0.19414 | -0.0299 | -2.271
-18 | -0.4205 | 0.18881 | -0.0337 | -2.2271
-17.5 | -0.4102 | 0.17966 | -0.0378 | -2.2832
-17 | -0.4053 | 0.16856 | -0.0426 | -2.4045
-16.5 | -0.3853 | 0.16294 | -0.0464 | -2.3647
-16 | -0.3706 | 0.15532 | -0.0507 | -2.386
-15 | -0.9046 | 0.04107 | -0.1225 | -22.0258
-14.5 | -0.9493 | 0.03168 | -0.1275 | -29.9653
-14 | -0.9694 | 0.02603 | -0.128 | -37.2416
-13.5 | -0.9827 | 0.0224 | -0.1247 | -43.8705
-13 | -0.9563 | 0.01958 | -0.1229 | -48.8407
-12.5 | -0.9158 | 0.01742 | -0.1215 | -52.5718
-12 | -0.8683 | 0.01564 | -0.1203 | -55.5179
-11.5 | -0.8178 | 0.01385 | -0.1194 | -59.0469
-11 | -0.7606 | 0.01292 | -0.1188 | -58.87
-10.5 | -0.7025 | 0.01208 | -0.1183 | -58.154
-10 | -0.6433 | 0.01132 | -0.118 | -56.8286
-9.5 | -0.586 | 0.01024 | -0.1177 | -57.2266
-9 | -0.5255 | 0.00967 | -0.1177 | -54.3433
-8.5 | -0.465 | 0.00918 | -0.1177 | -50.6536
-8 | -0.4041 | 0.00881 | -0.1178 | -45.8683
-7.5 | -0.3447 | 0.00809 | -0.1179 | -42.6082
-7 | -0.284 | 0.00771 | -0.1182 | -36.8353
-6.5 | -0.2231 | 0.00744 | -0.1185 | -29.9866
-6 | -0.1622 | 0.00719 | -0.1189 | -22.5591
-5.5 | -0.1015 | 0.00688 | -0.1194 | -14.7529
-5 | -0.0408 | 0.00659 | -0.1199 | -6.1912
-4.5 | 0.0201 | 0.00641 | -0.1204 | 3.1357
-4 | 0.081 | 0.00628 | -0.121 | 12.8981
-3.5 | 0.1417 | 0.00609 | -0.1216 | 23.2677
-3 | 0.2025 | 0.00598 | -0.1223 | 33.8629
-2.5 | 0.2632 | 0.00587 | -0.1229 | 44.8382
-2 | 0.3236 | 0.00573 | -0.1236 | 56.4747
-1 | 0.4442 | 0.00495 | -0.1255 | 89.7374
-0.5 | 0.5044 | 0.00458 | -0.1264 | 110.131
0 | 0.5646 | 0.00456 | -0.1271 | 123.8158
0.5 | 0.6249 | 0.00457 | -0.1277 | 136.7396
1 | 0.685 | 0.00462 | -0.1283 | 148.2684
1.5 | 0.7447 | 0.00473 | -0.1288 | 157.4419
2 | 0.8042 | 0.00485 | -0.1292 | 165.8144
2.5 | 0.8629 | 0.00503 | -0.1295 | 171.5507
3 | 0.9213 | 0.00522 | -0.1298 | 176.4943
3.5 | 0.977 | 0.00559 | -0.1295 | 174.7764
4.5 | 1.0684 | 0.0076 | -0.1257 | 140.5789
5 | 1.1093 | 0.00875 | -0.1229 | 126.7771
5.5 | 1.1501 | 0.00976 | -0.12 | 117.8381
6 | 1.1916 | 0.01058 | -0.1172 | 112.6276
6.5 | 1.2303 | 0.0113 | -0.1137 | 108.8761
7 | 1.2637 | 0.01193 | -0.1091 | 105.9262
7.5 | 1.3005 | 0.0126 | -0.1054 | 103.2143
8 | 1.3354 | 0.01342 | -0.1015 | 99.5082
8.5 | 1.373 | 0.0142 | -0.0982 | 96.6901
9 | 1.4061 | 0.01524 | -0.0944 | 92.2638
9.5 | 1.4401 | 0.0159 | -0.0907 | 90.5723
10 | 1.4733 | 0.01714 | -0.0872 | 85.9568
10.5 | 1.5034 | 0.01864 | -0.0835 | 80.6545
11 | 1.5353 | 0.02012 | -0.0802 | 76.3072
11.5 | 1.5643 | 0.02186 | -0.0768 | 71.5599
12 | 1.5882 | 0.02406 | -0.0731 | 66.01
12.5 | 1.6156 | 0.02614 | -0.07 | 61.8057
13 | 1.6395 | 0.02862 | -0.067 | 57.2851
13.5 | 1.6595 | 0.0316 | -0.0639 | 52.5158
14 | 1.6805 | 0.0347 | -0.0613 | 48.4294
14.5 | 1.697 | 0.03838 | -0.0589 | 44.2157
15 | 1.7097 | 0.04264 | -0.0567 | 40.0962
15.5 | 1.7222 | 0.04713 | -0.0549 | 36.5415
16 | 1.7311 | 0.05226 | -0.0536 | 33.1248
16.5 | 1.7369 | 0.05798 | -0.0527 | 29.9569
17 | 1.7381 | 0.06455 | -0.0524 | 26.9264
17.5 | 1.7342 | 0.07208 | -0.0529 | 24.0594
18 | 1.7185 | 0.0816 | -0.0545 | 21.06
18.5 | 1.7084 | 0.0908 | -0.0567 | 18.815
19 | 1.6909 | 0.10152 | -0.0602 | 16.6558
19.5 | 1.668 | 0.11352 | -0.0651 | 14.6934
20 | 1.6419 | 0.12655 | -0.0714 | 12.9743

## 71. Re 4M Mach 0.50 (1)
BIGFOIL.COM POLAR EXPORT
NACA64-613 a=0.8
NACA64-613 a=0.8 |  |  |  | Cl Max: | 1.421 | at alpha= | 7 | deg
JavaFoil+Calcfoil stall+Eppler ext transition |  |  |  | L/D Max: | 162.909 | at alpha= | 4.5 | deg
Re: | 4000000 |  |  | Cd Min: | 0.00569 | at alpha= | 2 | deg
Mach: | 0.5 |  |  | Cl=0 at alpha= | -4.6866 | deg
|  |  |  | @ Cl=0.1, Cd= | 0.007282
|  |  |  | @ Cl=0.4, Cd= | 0.0070458
|  |  |  | @ Cl=0.6, Cd= | 0.0059913
alpha (deg) | Cl | Cd | Cm | Cl/Cd
-20 | -0.853 | 0.16582 | -0.06 | -5.143
-19.5 | -0.824 | 0.15643 | -0.06 | -5.27
-19 | -0.795 | 0.14965 | -0.058 | -5.314
-18.5 | -0.767 | 0.14683 | -0.058 | -5.227
-18 | -0.74 | 0.14263 | -0.058 | -5.188
-17.5 | -0.713 | 0.13733 | -0.058 | -5.189
-17 | -0.686 | 0.13686 | -0.059 | -5.01
-16.5 | -0.657 | 0.13011 | -0.058 | -5.051
-16 | -0.628 | 0.12421 | -0.056 | -5.059
-15.5 | -0.601 | 0.11723 | -0.057 | -5.126
-15 | -0.573 | 0.11361 | -0.057 | -5.047
-14.5 | -0.546 | 0.11014 | -0.057 | -4.956
-14 | -0.518 | 0.10759 | -0.058 | -4.816
-13.5 | -0.49 | 0.10336 | -0.056 | -4.737
-13 | -0.462 | 0.09436 | -0.056 | -4.896
-12.5 | -0.434 | 0.08548 | -0.056 | -5.082
-12 | -0.407 | 0.0793 | -0.057 | -5.13
-11.5 | -0.379 | 0.07181 | -0.058 | -5.282
-11 | -0.352 | 0.06742 | -0.059 | -5.216
-10.5 | -0.323 | 0.07993 | -0.054 | -4.039
-10 | -0.295 | 0.06821 | -0.055 | -4.327
-9.5 | -0.268 | 0.06246 | -0.056 | -4.283
-9 | -0.24 | 0.05769 | -0.057 | -4.157
-8.5 | -0.212 | 0.05289 | -0.059 | -4.013
-8 | -0.184 | 0.05892 | -0.053 | -3.12
-7.5 | -0.227 | 0.05051 | -0.056 | -4.493
-7 | -0.218 | 0.04444 | -0.063 | -4.904
-6.5 | -0.226 | 0.00831 | -0.122 | -27.147
-6 | -0.17 | 0.00803 | -0.123 | -21.126
-5.5 | -0.108 | 0.00782 | -0.123 | -13.802
-5 | -0.042 | 0.00758 | -0.124 | -5.603
-4.5 | 0.025 | 0.00737 | -0.125 | 3.378
-4 | 0.093 | 0.00729 | -0.125 | 12.807
-3.5 | 0.163 | 0.00721 | -0.126 | 22.54
-3 | 0.232 | 0.00711 | -0.127 | 32.649
-2.5 | 0.302 | 0.00705 | -0.128 | 42.843
-2 | 0.372 | 0.00703 | -0.128 | 52.867
-1.5 | 0.443 | 0.00707 | -0.129 | 62.667
-1 | 0.512 | 0.00583 | -0.13 | 87.892
-0.5 | 0.582 | 0.00596 | -0.13 | 97.509
0 | 0.651 | 0.00608 | -0.131 | 107.073
0.5 | 0.72 | 0.00624 | -0.132 | 115.478
1 | 0.79 | 0.00636 | -0.132 | 124.176
1.5 | 0.857 | 0.00594 | -0.133 | 144.245
2 | 0.925 | 0.00569 | -0.133 | 162.461
2.5 | 0.993 | 0.00667 | -0.134 | 148.922
3 | 1.06 | 0.00681 | -0.134 | 155.582
3.5 | 1.117 | 0.007 | -0.135 | 159.599
4 | 1.179 | 0.00727 | -0.135 | 162.248
4.5 | 1.239 | 0.00761 | -0.135 | 162.909
5 | 1.284 | 0.01382 | -0.135 | 92.951
5.5 | 1.333 | 0.01479 | -0.135 | 90.18
6 | 1.375 | 0.01564 | -0.136 | 87.904
6.5 | 1.406 | 0.01668 | -0.136 | 84.305
7 | 1.421 | 0.01785 | -0.136 | 79.632
7.5 | 1.406 | 0.01929 | -0.137 | 72.851
8 | 1.296 | 0.02118 | -0.137 | 61.2
8.5 | 0.865 | 0.02304 | -0.137 | 37.557
9 | 0.744 | 0.06345 | -0.067 | 11.723
9.5 | 0.926 | 0.02508 | -0.138 | 36.931
10 | 0.953 | 0.02734 | -0.137 | 34.868
10.5 | 0.822 | 0.07617 | -0.068 | 10.796
11 | 0.85 | 0.07463 | -0.073 | 11.393
11.5 | 0.875 | 0.08171 | -0.071 | 10.713
12 | 0.901 | 0.09169 | -0.07 | 9.824

## 72. Re 4M Mach 0.50 (2)
BIGFOIL.COM POLAR EXPORT
NACA64-613 a=0.8
NACA64-613 a=0.8 |  |  |  | Cl Max: | 1.4981 | at alpha= | 10.5 | deg
XFOIL ncrit=9 |  |  |  | L/D Max: | 184.93 | at alpha= | 3 | deg
Re: | 4000000 |  |  | Cd Min: | 0.2391 | at alpha= | -20 | deg
Mach: | 0.5 |  |  | Cl=0 at alpha= | -4.5997 | deg
|  |  |  | @ Cl=0.1, Cd= | 0.0067094
|  |  |  | @ Cl=0.4, Cd= | 0.0059924
|  |  |  | @ Cl=0.6, Cd= | 0.0049244
alpha (deg) | Cl | Cd | Cm | Cl/Cd
-20 | -0.5156 | 0.2391 | -0.0145 | -2.1564
-19.5 | -0.4943 | 0.23149 | -0.019 | -2.1353
-19 | -0.4734 | 0.22254 | -0.0238 | -2.1273
-18 | -0.4325 | 0.2052 | -0.0336 | -2.1077
-17.5 | -0.4106 | 0.19753 | -0.0383 | -2.0787
-16.5 | -0.367 | 0.18226 | -0.0476 | -2.0136
-16 | -0.3485 | 0.17333 | -0.0525 | -2.0106
-15.5 | -0.3307 | 0.16452 | -0.0572 | -2.0101
-15 | -0.3099 | 0.15712 | -0.0618 | -1.9724
-14.5 | -0.2894 | 0.14946 | -0.0665 | -1.9363
-14 | -0.2731 | 0.14077 | -0.0714 | -1.94
-13.5 | -0.2613 | 0.13134 | -0.0765 | -1.9895
-13 | -0.243 | 0.12407 | -0.0809 | -1.9586
-12.5 | -0.2232 | 0.11731 | -0.085 | -1.9027
-12 | -0.2179 | 0.10738 | -0.0904 | -2.0292
-11.5 | -0.2086 | 0.09913 | -0.0951 | -2.1043
-11 | -0.1966 | 0.09184 | -0.0993 | -2.1407
-10.5 | -0.1876 | 0.08417 | -0.1038 | -2.2288
-10 | -0.1935 | 0.07465 | -0.1093 | -2.5921
-9.5 | -0.2092 | 0.06444 | -0.1154 | -3.2464
-9 | -0.2279 | 0.05434 | -0.122 | -4.194
-8.5 | -0.2564 | 0.04124 | -0.1329 | -6.2173
-8 | -0.2946 | 0.03322 | -0.1368 | -8.8682
-7.5 | -0.3101 | 0.02593 | -0.1393 | -11.9591
-7 | -0.3032 | 0.01769 | -0.1401 | -17.1396
-6.5 | -0.268 | 0.01082 | -0.1397 | -24.7689
-6 | -0.1992 | 0.00932 | -0.1386 | -21.3734
-5.5 | -0.1287 | 0.00828 | -0.1378 | -15.5435
-5 | -0.057 | 0.00766 | -0.1374 | -7.4413
-4.5 | 0.0142 | 0.00706 | -0.1373 | 2.0113
-4 | 0.0856 | 0.00675 | -0.1374 | 12.6815
-3.5 | 0.1565 | 0.00655 | -0.1376 | 23.8931
-3 | 0.2269 | 0.00634 | -0.138 | 35.7886
-2.5 | 0.2968 | 0.00623 | -0.1384 | 47.6404
-1.5 | 0.4358 | 0.00591 | -0.1397 | 73.7394
-1 | 0.5047 | 0.00551 | -0.1408 | 91.5971
-0.5 | 0.5731 | 0.00494 | -0.1419 | 116.0121
0 | 0.6421 | 0.0049 | -0.1426 | 131.0408
0.5 | 0.7109 | 0.00492 | -0.1432 | 144.4919
1 | 0.7795 | 0.00501 | -0.1437 | 155.5888
1.5 | 0.8485 | 0.00511 | -0.1441 | 166.047
2.5 | 0.9844 | 0.00542 | -0.1443 | 181.6236
3 | 1.0504 | 0.00568 | -0.1438 | 184.9296
3.5 | 1.1137 | 0.00606 | -0.1427 | 183.7789
4 | 1.1587 | 0.00713 | -0.1384 | 162.5105
4.5 | 1.1814 | 0.00867 | -0.1303 | 136.263
5 | 1.1878 | 0.0103 | -0.1194 | 115.3204
5.5 | 1.2061 | 0.01203 | -0.1113 | 100.2577
6 | 1.2321 | 0.01373 | -0.1046 | 89.7378
6.5 | 1.2686 | 0.01518 | -0.0995 | 83.5705
7 | 1.3078 | 0.01666 | -0.0948 | 78.4994
7.5 | 1.3457 | 0.01835 | -0.09 | 73.3351
8 | 1.3826 | 0.02025 | -0.0853 | 68.2765
8.5 | 1.4167 | 0.02251 | -0.0804 | 62.9365
9 | 1.4448 | 0.02537 | -0.0754 | 56.9492
9.5 | 1.4726 | 0.02851 | -0.0707 | 51.6521
10 | 1.4932 | 0.03212 | -0.0658 | 46.4882
10.5 | 1.4981 | 0.03768 | -0.061 | 39.7585
11 | 1.4892 | 0.0448 | -0.0569 | 33.2411
11.5 | 1.4732 | 0.05312 | -0.0539 | 27.7334
12 | 1.4452 | 0.06345 | -0.0527 | 22.777
12.5 | 1.4115 | 0.07557 | -0.0543 | 18.678
13 | 1.3765 | 0.08915 | -0.0586 | 15.4403
13.5 | 1.3425 | 0.10389 | -0.0653 | 12.9223
14 | 1.3117 | 0.11939 | -0.0739 | 10.9867
14.5 | 1.2852 | 0.13536 | -0.0841 | 9.4947
15 | 1.265 | 0.15121 | -0.0946 | 8.3658
15.5 | 1.2492 | 0.1668 | -0.105 | 7.4892

## 73. Re 5M Mach 0.00 (1)
BIGFOIL.COM POLAR EXPORT
NACA64-613 a=0.8
NACA64-613 a=0.8 |  |  |  | Cl Max: | 1.504 | at alpha= | 10.5 | deg
JavaFoil+Calcfoil stall+Eppler ext transition |  |  |  | L/D Max: | 175.569 | at alpha= | 4.5 | deg
Re: | 5000000 |  |  | Cd Min: | 0.00525 | at alpha= | -1.5 | deg
Mach: | 0 |  |  | Cl=0 at alpha= | -4.6864 | deg
|  |  |  | @ Cl=0.1, Cd= | 0.006642
|  |  |  | @ Cl=0.4, Cd= | 0.005266
|  |  |  | @ Cl=0.6, Cd= | 0.005488
alpha (deg) | Cl | Cd | Cm | Cl/Cd
-19.5 | -0.484 | 0.16879 | -0.043 | -2.869
-19 | -0.501 | 0.15995 | -0.044 | -3.132
-18.5 | -0.517 | 0.15288 | -0.044 | -3.384
-18 | -0.53 | 0.14657 | -0.044 | -3.618
-17.5 | -0.542 | 0.13715 | -0.045 | -3.953
-17 | -0.553 | 0.12899 | -0.046 | -4.288
-16.5 | -0.562 | 0.1241 | -0.046 | -4.532
-16 | -0.571 | 0.11478 | -0.047 | -4.97
-15.5 | -0.577 | 0.10878 | -0.049 | -5.301
-15 | -0.58 | 0.10176 | -0.049 | -5.704
-14.5 | -0.582 | 0.09619 | -0.05 | -6.046
-14 | -0.58 | 0.09114 | -0.051 | -6.367
-13.5 | -0.576 | 0.08553 | -0.052 | -6.735
-13 | -0.569 | 0.07995 | -0.054 | -7.12
-12.5 | -0.56 | 0.07362 | -0.057 | -7.601
-12 | -0.547 | 0.06703 | -0.06 | -8.165
-11.5 | -0.536 | 0.05687 | -0.067 | -9.433
-11 | -0.577 | 0.01769 | -0.092 | -32.619
-10.5 | -0.557 | 0.01413 | -0.094 | -39.4
-10 | -0.553 | 0.009 | -0.101 | -61.474
-9.5 | -0.514 | 0.00858 | -0.102 | -59.881
-9 | -0.469 | 0.00813 | -0.103 | -57.749
-8.5 | -0.422 | 0.00788 | -0.103 | -53.558
-8 | -0.372 | 0.00767 | -0.104 | -48.5
-7.5 | -0.32 | 0.00745 | -0.104 | -42.951
-7 | -0.266 | 0.00729 | -0.105 | -36.491
-6.5 | -0.211 | 0.00715 | -0.106 | -29.452
-6 | -0.154 | 0.00703 | -0.106 | -21.904
-5.5 | -0.096 | 0.00691 | -0.107 | -13.926
-5 | -0.037 | 0.00684 | -0.107 | -5.479
-4.5 | 0.022 | 0.00676 | -0.108 | 3.231
-4 | 0.082 | 0.00666 | -0.109 | 12.238
-3.5 | 0.142 | 0.0066 | -0.109 | 21.442
-3 | 0.202 | 0.00655 | -0.11 | 30.804
-2.5 | 0.262 | 0.00653 | -0.11 | 40.151
-2 | 0.322 | 0.00648 | -0.111 | 49.772
-1.5 | 0.384 | 0.00525 | -0.112 | 73.044
-1 | 0.444 | 0.00531 | -0.112 | 83.475
-0.5 | 0.504 | 0.00537 | -0.113 | 93.811
0 | 0.564 | 0.00544 | -0.113 | 103.708
0.5 | 0.624 | 0.00552 | -0.114 | 112.967
1 | 0.684 | 0.00562 | -0.114 | 121.748
1.5 | 0.744 | 0.00569 | -0.115 | 130.814
2 | 0.804 | 0.0058 | -0.116 | 138.652
2.5 | 0.863 | 0.00593 | -0.116 | 145.518
3 | 0.923 | 0.00604 | -0.117 | 152.874
3.5 | 0.976 | 0.00587 | -0.117 | 166.372
4 | 1.033 | 0.00604 | -0.118 | 170.987
4.5 | 1.089 | 0.0062 | -0.118 | 175.569
5 | 1.141 | 0.00653 | -0.118 | 174.723
5.5 | 1.191 | 0.00876 | -0.119 | 135.92
6 | 1.236 | 0.01168 | -0.119 | 105.872
6.5 | 1.284 | 0.01216 | -0.119 | 105.58
7 | 1.328 | 0.01266 | -0.119 | 104.926
7.5 | 1.37 | 0.01322 | -0.12 | 103.636
8 | 1.406 | 0.0138 | -0.12 | 101.865
8.5 | 1.438 | 0.01443 | -0.12 | 99.601
9 | 1.464 | 0.01515 | -0.121 | 96.681
9.5 | 1.486 | 0.01584 | -0.121 | 93.819
10 | 1.5 | 0.01662 | -0.121 | 90.228
10.5 | 1.504 | 0.01749 | -0.122 | 85.994
11 | 1.502 | 0.01835 | -0.122 | 81.859
11.5 | 1.493 | 0.01933 | -0.122 | 77.227
12 | 1.477 | 0.02046 | -0.122 | 72.197
12.5 | 1.455 | 0.02173 | -0.122 | 66.96
13 | 1.427 | 0.02282 | -0.123 | 62.529
13.5 | 1.394 | 0.02419 | -0.123 | 57.624
14 | 1.356 | 0.02611 | -0.123 | 51.936
14.5 | 1.313 | 0.02817 | -0.123 | 46.613
15 | 1.269 | 0.02968 | -0.123 | 42.764
15.5 | 1.217 | 0.03272 | -0.122 | 37.188

## 74. Re 5M Mach 0.00 (2)
BIGFOIL.COM POLAR EXPORT
NACA64-613 a=0.8
NACA64-613 a=0.8 |  |  |  | Cl Max: | 1.8432 | at alpha= | 20 | deg
XFOIL ncrit=9 |  |  |  | L/D Max: | 177.48 | at alpha= | 3 | deg
Re: | 5000000 |  |  | Cd Min: | 0.07293 | at alpha= | 20 | deg
Mach: | 0 |  |  | Cl=0 at alpha= | -4.6795 | deg
|  |  |  | @ Cl=0.1, Cd= | 0.00587
|  |  |  | @ Cl=0.4, Cd= | 0.0050275
|  |  |  | @ Cl=0.6, Cd= | 0.0043391
alpha (deg) | Cl | Cd | Cm | Cl/Cd
-19.5 | -1.2429 | 0.04862 | -0.0988 | -25.5636
-18.5 | -1.25 | 0.03274 | -0.1145 | -38.1796
-18 | -1.2546 | 0.02834 | -0.115 | -44.2696
-17.5 | -1.252 | 0.02487 | -0.1147 | -50.3418
-17 | -1.2476 | 0.02209 | -0.1132 | -56.478
-16.5 | -1.2442 | 0.02006 | -0.1095 | -62.0239
-16 | -1.2155 | 0.01825 | -0.1081 | -66.6027
-15.5 | -1.1775 | 0.01685 | -0.1074 | -69.8813
-15 | -1.1341 | 0.01576 | -0.1069 | -71.9607
-14.5 | -1.087 | 0.01483 | -0.1068 | -73.2974
-14 | -1.0379 | 0.014 | -0.1068 | -74.1357
-13.5 | -0.9872 | 0.01328 | -0.1069 | -74.3373
-13 | -0.9372 | 0.01236 | -0.107 | -75.8252
-12.5 | -0.8851 | 0.01159 | -0.1072 | -76.3676
-12 | -0.8314 | 0.01097 | -0.1075 | -75.7885
-11.5 | -0.777 | 0.01045 | -0.1079 | -74.3541
-11 | -0.7218 | 0.01 | -0.1083 | -72.18
-10.5 | -0.6662 | 0.00952 | -0.1088 | -69.979
-10 | -0.6111 | 0.00891 | -0.1093 | -68.5859
-9.5 | -0.5546 | 0.00852 | -0.1098 | -65.0939
-9 | -0.4979 | 0.00819 | -0.1104 | -60.7937
-8.5 | -0.4408 | 0.00791 | -0.1109 | -55.7269
-8 | -0.3835 | 0.00768 | -0.1115 | -49.9349
-7.5 | -0.3267 | 0.0072 | -0.1121 | -45.375
-7 | -0.2691 | 0.00695 | -0.1127 | -38.7194
-6.5 | -0.2113 | 0.00676 | -0.1134 | -31.2574
-6 | -0.1534 | 0.00658 | -0.1141 | -23.3131
-5.5 | -0.0953 | 0.0064 | -0.1147 | -14.8906
-5 | -0.0373 | 0.00615 | -0.1154 | -6.065
-4.5 | 0.0209 | 0.00602 | -0.1161 | 3.4718
-4 | 0.0792 | 0.00592 | -0.1168 | 13.3784
-3.5 | 0.1374 | 0.00578 | -0.1174 | 23.7716
-3 | 0.1958 | 0.0057 | -0.1181 | 34.3509
-2.5 | 0.2541 | 0.00559 | -0.1188 | 45.4562
-2 | 0.3124 | 0.00545 | -0.1196 | 57.3211
-1.5 | 0.3706 | 0.00521 | -0.1204 | 71.1324
-1 | 0.4286 | 0.00485 | -0.1213 | 88.3711
-0.5 | 0.4867 | 0.00441 | -0.1223 | 110.3628
0 | 0.5448 | 0.00432 | -0.123 | 126.1111
0.5 | 0.6027 | 0.00434 | -0.1236 | 138.871
1 | 0.6603 | 0.0044 | -0.1242 | 150.0682
1.5 | 0.7178 | 0.00449 | -0.1247 | 159.8664
2 | 0.775 | 0.00461 | -0.1252 | 168.1128
2.5 | 0.8312 | 0.00481 | -0.1256 | 172.8067
3 | 0.8874 | 0.005 | -0.1259 | 177.48
3.5 | 0.9397 | 0.00549 | -0.1256 | 171.1658
4 | 0.9855 | 0.00647 | -0.1243 | 152.3184
4.5 | 1.0303 | 0.00746 | -0.1228 | 138.1099
5 | 1.0746 | 0.00839 | -0.1212 | 128.081
5.5 | 1.1206 | 0.00911 | -0.1199 | 123.0077
6.5 | 1.2112 | 0.0104 | -0.1169 | 116.4615
7 | 1.2568 | 0.0109 | -0.1154 | 115.3028
8 | 1.3412 | 0.01189 | -0.1112 | 112.8007
8.5 | 1.3752 | 0.01239 | -0.1076 | 110.9927
9 | 1.4072 | 0.01309 | -0.1038 | 107.5019
9.5 | 1.4423 | 0.01372 | -0.1008 | 105.1239
10 | 1.4731 | 0.01422 | -0.0972 | 103.5935
10.5 | 1.5047 | 0.01519 | -0.094 | 99.0586
11 | 1.5379 | 0.01613 | -0.0912 | 95.3441
11.5 | 1.5693 | 0.01721 | -0.0883 | 91.1854
12 | 1.5978 | 0.01852 | -0.0852 | 86.2743
12.5 | 1.6248 | 0.01998 | -0.0821 | 81.3213
13 | 1.6532 | 0.02141 | -0.0794 | 77.2163
13.5 | 1.679 | 0.02308 | -0.0767 | 72.747
14 | 1.7013 | 0.02507 | -0.0738 | 67.862
14.5 | 1.7219 | 0.02732 | -0.071 | 63.0271
15 | 1.7446 | 0.02954 | -0.0687 | 59.0589
15.5 | 1.7637 | 0.03217 | -0.0665 | 54.8244
16 | 1.7787 | 0.03533 | -0.0643 | 50.3453
16.5 | 1.7941 | 0.0386 | -0.0624 | 46.4793
17 | 1.8088 | 0.04211 | -0.061 | 42.9542
17.5 | 1.8211 | 0.04599 | -0.0597 | 39.5977
18 | 1.8291 | 0.05054 | -0.0587 | 36.1911
18.5 | 1.8352 | 0.0555 | -0.058 | 33.0667
19 | 1.8373 | 0.06117 | -0.0577 | 30.036
19.5 | 1.8408 | 0.06689 | -0.058 | 27.5198
20 | 1.8432 | 0.07293 | -0.0586 | 25.2735

## 75. Re 5M Mach 0.10 (1)
BIGFOIL.COM POLAR EXPORT
NACA64-613 a=0.8
NACA64-613 a=0.8 |  |  |  | Cl Max: | 1.5 | at alpha= | 10.5 | deg
JavaFoil+Calcfoil stall+Eppler ext transition |  |  |  | L/D Max: | 176.428 | at alpha= | 4.5 | deg
Re: | 5000000 |  |  | Cd Min: | 0.00525 | at alpha= | -1.5 | deg
Mach: | 0.1 |  |  | Cl=0 at alpha= | -4.6833 | deg
|  |  |  | @ Cl=0.1, Cd= | 0.006651
|  |  |  | @ Cl=0.4, Cd= | 0.0052648
|  |  |  | @ Cl=0.6, Cd= | 0.005484
alpha (deg) | Cl | Cd | Cm | Cl/Cd
-19 | -0.455 | 0.16729 | -0.043 | -2.722
-18.5 | -0.475 | 0.15623 | -0.044 | -3.039
-18 | -0.49 | 0.14899 | -0.044 | -3.292
-17.5 | -0.505 | 0.14075 | -0.045 | -3.589
-17 | -0.519 | 0.13365 | -0.045 | -3.884
-16.5 | -0.531 | 0.1269 | -0.046 | -4.188
-16 | -0.542 | 0.11911 | -0.046 | -4.554
-15.5 | -0.552 | 0.11022 | -0.047 | -5.005
-15 | -0.558 | 0.10554 | -0.048 | -5.292
-14.5 | -0.563 | 0.09783 | -0.049 | -5.753
-14 | -0.564 | 0.09179 | -0.05 | -6.148
-13.5 | -0.563 | 0.0867 | -0.051 | -6.491
-13 | -0.558 | 0.08088 | -0.053 | -6.899
-12.5 | -0.55 | 0.07508 | -0.055 | -7.328
-12 | -0.539 | 0.06928 | -0.058 | -7.782
-11.5 | -0.525 | 0.06313 | -0.062 | -8.316
-11 | -0.55 | 0.02852 | -0.086 | -19.279
-10.5 | -0.549 | 0.01607 | -0.094 | -34.147
-10 | -0.53 | 0.01026 | -0.097 | -51.688
-9.5 | -0.513 | 0.00865 | -0.102 | -59.335
-9 | -0.47 | 0.00822 | -0.103 | -57.124
-8.5 | -0.423 | 0.00794 | -0.104 | -53.218
-8 | -0.373 | 0.00767 | -0.104 | -48.614
-7.5 | -0.321 | 0.00752 | -0.105 | -42.698
-7 | -0.267 | 0.00731 | -0.106 | -36.547
-6.5 | -0.212 | 0.00717 | -0.106 | -29.511
-6 | -0.155 | 0.00704 | -0.107 | -21.977
-5.5 | -0.097 | 0.00691 | -0.107 | -13.979
-5 | -0.038 | 0.00684 | -0.108 | -5.501
-4.5 | 0.022 | 0.00676 | -0.109 | 3.244
-4 | 0.082 | 0.00666 | -0.109 | 12.303
-3.5 | 0.142 | 0.00663 | -0.11 | 21.467
-3 | 0.203 | 0.00657 | -0.11 | 30.84
-2.5 | 0.263 | 0.00654 | -0.111 | 40.265
-2 | 0.324 | 0.00653 | -0.112 | 49.627
-1.5 | 0.385 | 0.00525 | -0.112 | 73.47
-1 | 0.446 | 0.00531 | -0.113 | 83.921
-0.5 | 0.506 | 0.0054 | -0.113 | 93.771
0 | 0.567 | 0.00544 | -0.114 | 104.271
0.5 | 0.627 | 0.00552 | -0.114 | 113.555
1 | 0.687 | 0.00561 | -0.115 | 122.429
1.5 | 0.748 | 0.0057 | -0.116 | 131.074
2 | 0.808 | 0.00584 | -0.116 | 138.288
2.5 | 0.868 | 0.00593 | -0.117 | 146.288
3 | 0.928 | 0.00579 | -0.117 | 160.316
3.5 | 0.981 | 0.00586 | -0.118 | 167.268
4 | 1.038 | 0.00605 | -0.118 | 171.415
4.5 | 1.094 | 0.0062 | -0.119 | 176.428
5 | 1.146 | 0.00772 | -0.119 | 148.565
5.5 | 1.196 | 0.00895 | -0.119 | 133.603
6 | 1.241 | 0.01176 | -0.119 | 105.577
6.5 | 1.289 | 0.01225 | -0.12 | 105.189
7 | 1.333 | 0.01276 | -0.12 | 104.453
7.5 | 1.374 | 0.01333 | -0.12 | 103.071
8 | 1.41 | 0.01393 | -0.121 | 101.202
8.5 | 1.44 | 0.01457 | -0.121 | 98.832
9 | 1.466 | 0.01537 | -0.121 | 95.397
9.5 | 1.487 | 0.01604 | -0.122 | 92.713
10 | 1.498 | 0.01684 | -0.122 | 88.966
10.5 | 1.5 | 0.01773 | -0.122 | 84.626
11 | 1.495 | 0.01862 | -0.122 | 80.247
11.5 | 1.481 | 0.01972 | -0.123 | 75.112
12 | 1.461 | 0.02083 | -0.123 | 70.159
12.5 | 1.434 | 0.02215 | -0.123 | 64.768
13 | 1.401 | 0.02339 | -0.123 | 59.901
13.5 | 1.362 | 0.0252 | -0.123 | 54.038
14 | 1.318 | 0.02676 | -0.123 | 49.266
14.5 | 1.271 | 0.02862 | -0.123 | 44.386
15 | 1.214 | 0.03191 | -0.122 | 38.06
15.5 | 1.154 | 0.03578 | -0.121 | 32.266

## 76. Re 5M Mach 0.10 (2)
BIGFOIL.COM POLAR EXPORT
NACA64-613 a=0.8
NACA64-613 a=0.8 |  |  |  | Cl Max: | 1.8309 | at alpha= | 19.5 | deg
XFOIL ncrit=9 |  |  |  | L/D Max: | 178.184 | at alpha= | 3 | deg
Re: | 5000000 |  |  | Cd Min: | 0.07813 | at alpha= | 20 | deg
Mach: | 0.1 |  |  | Cl=0 at alpha= | -4.6775 | deg
|  |  |  | @ Cl=0.1, Cd= | 0.005881
|  |  |  | @ Cl=0.4, Cd= | 0.0050567
|  |  |  | @ Cl=0.6, Cd= | 0.0043478
alpha (deg) | Cl | Cd | Cm | Cl/Cd
-19 | -1.1775 | 0.05458 | -0.0963 | -21.5738
-18.5 | -1.1889 | 0.04051 | -0.1147 | -29.3483
-18 | -1.211 | 0.03377 | -0.1171 | -35.8602
-17.5 | -1.2198 | 0.02877 | -0.118 | -42.3983
-17 | -1.2186 | 0.02508 | -0.1177 | -48.5885
-16.5 | -1.2205 | 0.02201 | -0.1157 | -55.4521
-16 | -1.2095 | 0.02014 | -0.1125 | -60.0546
-15.5 | -1.1802 | 0.01821 | -0.111 | -64.8105
-15 | -1.1413 | 0.01672 | -0.11 | -68.2596
-14.5 | -1.0961 | 0.01556 | -0.1096 | -70.4434
-14 | -1.0476 | 0.01457 | -0.1093 | -71.9012
-13.5 | -0.997 | 0.01373 | -0.1091 | -72.6147
-13 | -0.9449 | 0.01301 | -0.1091 | -72.6287
-12.5 | -0.8937 | 0.01197 | -0.1091 | -74.6617
-12 | -0.8398 | 0.01125 | -0.1092 | -74.6489
-11.5 | -0.7848 | 0.01067 | -0.1095 | -73.552
-11 | -0.729 | 0.01018 | -0.1098 | -71.611
-10.5 | -0.6724 | 0.00975 | -0.1102 | -68.9641
-10 | -0.6169 | 0.00906 | -0.1105 | -68.0905
-9.5 | -0.5599 | 0.00863 | -0.1109 | -64.8783
-9 | -0.5026 | 0.00828 | -0.1114 | -60.7005
-8.5 | -0.4449 | 0.00798 | -0.1119 | -55.7519
-7.5 | -0.3297 | 0.00726 | -0.113 | -45.4132
-7 | -0.2716 | 0.00699 | -0.1135 | -38.8555
-6.5 | -0.2133 | 0.0068 | -0.1142 | -31.3676
-6 | -0.1548 | 0.00661 | -0.1148 | -23.4191
-5.5 | -0.0963 | 0.00645 | -0.1154 | -14.9302
-5 | -0.0378 | 0.00617 | -0.1161 | -6.1264
-4.5 | 0.0208 | 0.00603 | -0.1168 | 3.4494
-4 | 0.0795 | 0.00593 | -0.1174 | 13.4064
-3.5 | 0.1381 | 0.00579 | -0.1181 | 23.8515
-3 | 0.1968 | 0.00571 | -0.1188 | 34.4658
-2.5 | 0.2555 | 0.0056 | -0.1195 | 45.625
-2 | 0.3142 | 0.00547 | -0.1202 | 57.4406
-1.5 | 0.3728 | 0.00522 | -0.121 | 71.4176
-1 | 0.4311 | 0.00487 | -0.1219 | 88.5216
-0.5 | 0.4895 | 0.00442 | -0.1229 | 110.7466
0 | 0.5481 | 0.00433 | -0.1237 | 126.582
0.5 | 0.6063 | 0.00435 | -0.1243 | 139.3793
1 | 0.6643 | 0.00441 | -0.1249 | 150.6349
1.5 | 0.7221 | 0.0045 | -0.1254 | 160.4667
2 | 0.7797 | 0.00462 | -0.1259 | 168.7662
2.5 | 0.8362 | 0.00483 | -0.1262 | 173.1263
3 | 0.8927 | 0.00501 | -0.1266 | 178.1836
3.5 | 0.9454 | 0.0055 | -0.1263 | 171.8909
4 | 0.9911 | 0.00651 | -0.1248 | 152.2427
5 | 1.0801 | 0.00845 | -0.1215 | 127.8225
5.5 | 1.1258 | 0.0092 | -0.12 | 122.3696
6 | 1.1711 | 0.00988 | -0.1184 | 118.5324
6.5 | 1.2162 | 0.01049 | -0.1168 | 115.939
7 | 1.2617 | 0.011 | -0.1152 | 114.7
7.5 | 1.3062 | 0.01147 | -0.1134 | 113.8797
8 | 1.3421 | 0.01199 | -0.1099 | 111.9349
8.5 | 1.3766 | 0.01255 | -0.1063 | 109.6892
9 | 1.4094 | 0.01327 | -0.1026 | 106.2095
9.5 | 1.4447 | 0.01395 | -0.0996 | 103.5627
10 | 1.4755 | 0.0145 | -0.0959 | 101.7586
10.5 | 1.5079 | 0.01549 | -0.0927 | 97.3467
11 | 1.541 | 0.0165 | -0.0898 | 93.3939
11.5 | 1.5718 | 0.01767 | -0.0868 | 88.953
12 | 1.5996 | 0.01909 | -0.0835 | 83.7926
12.5 | 1.6277 | 0.02056 | -0.0805 | 79.1683
13 | 1.6552 | 0.02213 | -0.0777 | 74.7944
13.5 | 1.6801 | 0.02396 | -0.0748 | 70.121
14 | 1.7008 | 0.02619 | -0.0717 | 64.9408
14.5 | 1.7233 | 0.02843 | -0.0692 | 60.6155
15 | 1.7443 | 0.03092 | -0.0668 | 56.4133
15.5 | 1.7614 | 0.0339 | -0.0645 | 51.9587
16 | 1.7761 | 0.03726 | -0.0623 | 47.6677
16.5 | 1.7921 | 0.04065 | -0.0606 | 44.0861
17 | 1.8052 | 0.04451 | -0.0592 | 40.5572
17.5 | 1.8149 | 0.04889 | -0.058 | 37.1221
18 | 1.8189 | 0.05414 | -0.0571 | 33.5962
18.5 | 1.8238 | 0.05952 | -0.0567 | 30.6418
19 | 1.8284 | 0.06517 | -0.0567 | 28.0559
19.5 | 1.8309 | 0.07127 | -0.0572 | 25.6896
20 | 1.8298 | 0.07813 | -0.0582 | 23.4199

## 77. Re 5M Mach 0.25 (1)
BIGFOIL.COM POLAR EXPORT
NACA64-613 a=0.8
NACA64-613 a=0.8 |  |  |  | Cl Max: | 1.48 | at alpha= | 9.5 | deg
JavaFoil+Calcfoil stall+Eppler ext transition |  |  |  | L/D Max: | 186.363 | at alpha= | 4.5 | deg
Re: | 5000000 |  |  | Cd Min: | 0.00532 | at alpha= | -1.5 | deg
Mach: | 0.25 |  |  | Cl=0 at alpha= | -4.6855 | deg
|  |  |  | @ Cl=0.1, Cd= | 0.0067542
|  |  |  | @ Cl=0.4, Cd= | 0.0053245
|  |  |  | @ Cl=0.6, Cd= | 0.0055361
alpha (deg) | Cl | Cd | Cm | Cl/Cd
-14.5 | -0.396 | 0.11317 | -0.046 | -3.499
-14 | -0.424 | 0.10237 | -0.047 | -4.146
-13.5 | -0.447 | 0.09453 | -0.048 | -4.732
-13 | -0.464 | 0.08762 | -0.049 | -5.3
-12.5 | -0.476 | 0.08235 | -0.051 | -5.776
-12 | -0.481 | 0.0759 | -0.052 | -6.334
-11.5 | -0.479 | 0.0712 | -0.054 | -6.731
-11 | -0.472 | 0.0656 | -0.056 | -7.195
-10.5 | -0.46 | 0.06018 | -0.06 | -7.636
-10 | -0.442 | 0.05387 | -0.065 | -8.211
-9.5 | -0.482 | 0.01306 | -0.099 | -36.897
-9 | -0.469 | 0.00871 | -0.106 | -53.86
-8.5 | -0.425 | 0.00821 | -0.107 | -51.741
-8 | -0.377 | 0.00788 | -0.107 | -47.834
-7.5 | -0.326 | 0.00766 | -0.108 | -42.508
-7 | -0.272 | 0.00748 | -0.108 | -36.349
-6.5 | -0.216 | 0.0073 | -0.109 | -29.574
-6 | -0.158 | 0.00715 | -0.11 | -22.121
-5.5 | -0.099 | 0.00703 | -0.11 | -14.075
-5 | -0.039 | 0.00695 | -0.111 | -5.548
-4.5 | 0.023 | 0.00685 | -0.112 | 3.285
-4 | 0.084 | 0.00678 | -0.112 | 12.402
-3.5 | 0.146 | 0.00668 | -0.113 | 21.879
-3 | 0.208 | 0.00662 | -0.113 | 31.458
-2.5 | 0.271 | 0.00658 | -0.114 | 41.105
-2 | 0.333 | 0.00656 | -0.115 | 50.723
-1.5 | 0.396 | 0.00532 | -0.115 | 74.511
-1 | 0.458 | 0.00539 | -0.116 | 85.02
-0.5 | 0.52 | 0.00544 | -0.116 | 95.666
0 | 0.582 | 0.00551 | -0.117 | 105.74
0.5 | 0.644 | 0.0056 | -0.118 | 114.995
1 | 0.706 | 0.00571 | -0.118 | 123.745
1.5 | 0.768 | 0.0058 | -0.119 | 132.416
2 | 0.83 | 0.00594 | -0.119 | 139.618
2.5 | 0.892 | 0.00607 | -0.12 | 146.913
3 | 0.953 | 0.00587 | -0.12 | 162.3
3.5 | 1.007 | 0.00601 | -0.121 | 167.506
4 | 1.065 | 0.00622 | -0.121 | 171.362
4.5 | 1.122 | 0.00602 | -0.122 | 186.363
5 | 1.174 | 0.00807 | -0.122 | 145.507
5.5 | 1.224 | 0.00943 | -0.122 | 129.852
6 | 1.269 | 0.01227 | -0.122 | 103.426
6.5 | 1.316 | 0.01283 | -0.123 | 102.574
7 | 1.359 | 0.01343 | -0.123 | 101.245
7.5 | 1.398 | 0.01406 | -0.123 | 99.409
8 | 1.429 | 0.01474 | -0.124 | 96.917
8.5 | 1.453 | 0.01553 | -0.124 | 93.575
9 | 1.47 | 0.01645 | -0.124 | 89.39
9.5 | 1.48 | 0.01727 | -0.125 | 85.689
10 | 1.475 | 0.01822 | -0.125 | 80.97
10.5 | 1.456 | 0.01934 | -0.125 | 75.294
11 | 1.425 | 0.02056 | -0.125 | 69.299
11.5 | 1.38 | 0.02198 | -0.126 | 62.801
12 | 1.324 | 0.02366 | -0.126 | 55.961
12.5 | 1.255 | 0.02545 | -0.126 | 49.321
13 | 1.174 | 0.02799 | -0.125 | 41.945
13.5 | 1.068 | 0.0342 | -0.123 | 31.212
14 | 0.852 | 0.0916 | -0.086 | 9.306
14.5 | 0.753 | 0.10917 | -0.07 | 6.9

## 78. Re 5M Mach 0.25 (2)
BIGFOIL.COM POLAR EXPORT
NACA64-613 a=0.8
NACA64-613 a=0.8 |  |  |  | Cl Max: | 1.766 | at alpha= | 17.5 | deg
XFOIL ncrit=9 |  |  |  | L/D Max: | 181.238 | at alpha= | 3 | deg
Re: | 5000000 |  |  | Cd Min: | 0.19823 | at alpha= | -19 | deg
Mach: | 0.25 |  |  | Cl=0 at alpha= | -4.6631 | deg
|  |  |  | @ Cl=0.1, Cd= | 0.0059692
|  |  |  | @ Cl=0.4, Cd= | 0.0052358
|  |  |  | @ Cl=0.6, Cd= | 0.0044087
alpha (deg) | Cl | Cd | Cm | Cl/Cd
-19 | -0.4639 | 0.19823 | -0.0261 | -2.3402
-18.5 | -0.45 | 0.19103 | -0.0298 | -2.3557
-18 | -0.4318 | 0.18504 | -0.0336 | -2.3335
-17.5 | -0.4238 | 0.17524 | -0.0381 | -2.4184
-17 | -0.4185 | 0.1644 | -0.0435 | -2.5456
-16.5 | -0.4004 | 0.15813 | -0.0475 | -2.5321
-15.5 | -0.9383 | 0.04344 | -0.1219 | -21.5999
-15 | -0.977 | 0.03411 | -0.1274 | -28.6426
-14.5 | -1.0071 | 0.0272 | -0.1293 | -37.0257
-14 | -1.0311 | 0.02308 | -0.1263 | -44.675
-13.5 | -1.0208 | 0.01934 | -0.1238 | -52.7818
-13 | -0.9828 | 0.01701 | -0.1222 | -57.7778
-12.5 | -0.9338 | 0.01537 | -0.1209 | -60.7547
-12 | -0.8805 | 0.01401 | -0.1199 | -62.848
-11.5 | -0.8262 | 0.01265 | -0.1191 | -65.3123
-11 | -0.7688 | 0.01161 | -0.1185 | -66.2188
-10.5 | -0.7089 | 0.01092 | -0.1181 | -64.9176
-10 | -0.649 | 0.01026 | -0.1177 | -63.2554
-9.5 | -0.5892 | 0.00952 | -0.1176 | -61.8908
-9 | -0.529 | 0.00888 | -0.1175 | -59.5721
-8.5 | -0.468 | 0.00846 | -0.1175 | -55.3191
-8 | -0.4069 | 0.00813 | -0.1176 | -50.0492
-7.5 | -0.3458 | 0.00781 | -0.1178 | -44.2766
-7 | -0.2855 | 0.00726 | -0.1181 | -39.3251
-6.5 | -0.2243 | 0.007 | -0.1185 | -32.0429
-6 | -0.1632 | 0.00678 | -0.1189 | -24.0708
-5.5 | -0.1021 | 0.00659 | -0.1194 | -15.4932
-4.5 | 0.0199 | 0.00614 | -0.1205 | 3.241
-4 | 0.0809 | 0.00601 | -0.1211 | 13.4609
-3.5 | 0.1418 | 0.00588 | -0.1217 | 24.1156
-3 | 0.2027 | 0.00575 | -0.1224 | 35.2522
-2.5 | 0.2634 | 0.00566 | -0.123 | 46.5371
-2 | 0.324 | 0.00556 | -0.1237 | 58.2734
-1.5 | 0.3846 | 0.00533 | -0.1245 | 72.1576
-1 | 0.4451 | 0.00496 | -0.1255 | 89.7379
-0.5 | 0.5053 | 0.00451 | -0.1265 | 112.0399
0 | 0.5657 | 0.00442 | -0.1273 | 127.9864
0.5 | 0.6262 | 0.0044 | -0.1279 | 142.3182
1 | 0.6861 | 0.00446 | -0.1285 | 153.8341
1.5 | 0.7459 | 0.00456 | -0.129 | 163.5746
2 | 0.8055 | 0.00468 | -0.1295 | 172.1154
3 | 0.9225 | 0.00509 | -0.13 | 181.2377
3.5 | 0.9767 | 0.00558 | -0.1296 | 175.0358
4 | 1.0219 | 0.00669 | -0.1276 | 152.7504
5 | 1.1092 | 0.00877 | -0.123 | 126.4766
5.5 | 1.1541 | 0.00956 | -0.1208 | 120.7218
6 | 1.1974 | 0.01032 | -0.1182 | 116.0271
6.5 | 1.2414 | 0.01093 | -0.1157 | 113.5773
7 | 1.2783 | 0.01147 | -0.1117 | 111.4473
7.5 | 1.3137 | 0.0121 | -0.1075 | 108.5702
8 | 1.3512 | 0.01276 | -0.104 | 105.8934
8.5 | 1.3871 | 0.01357 | -0.1003 | 102.2181
9 | 1.4228 | 0.01445 | -0.0967 | 98.4637
9.5 | 1.4575 | 0.01543 | -0.0932 | 94.4588
10 | 1.4878 | 0.01631 | -0.089 | 91.2201
10.5 | 1.5221 | 0.01752 | -0.0857 | 86.8779
11 | 1.5534 | 0.01898 | -0.0822 | 81.844
11.5 | 1.5812 | 0.02072 | -0.0784 | 76.3127
12 | 1.6107 | 0.02248 | -0.0751 | 71.6504
12.5 | 1.6374 | 0.02451 | -0.0718 | 66.8054
13 | 1.6591 | 0.02704 | -0.0683 | 61.3572
13.5 | 1.6835 | 0.02959 | -0.0654 | 56.8942
14 | 1.7037 | 0.03263 | -0.0625 | 52.2127
14.5 | 1.7198 | 0.03623 | -0.0597 | 47.4689
15 | 1.7366 | 0.03995 | -0.0574 | 43.4693
15.5 | 1.7493 | 0.0443 | -0.0554 | 39.4876
16 | 1.7581 | 0.04927 | -0.0538 | 35.683
16.5 | 1.7606 | 0.05521 | -0.0526 | 31.8892
17 | 1.7659 | 0.06114 | -0.052 | 28.8829
17.5 | 1.766 | 0.06803 | -0.0521 | 25.9591
18 | 1.7617 | 0.07577 | -0.0528 | 23.2506
18.5 | 1.7532 | 0.08448 | -0.0545 | 20.7528
19 | 1.7384 | 0.09445 | -0.0572 | 18.4055
19.5 | 1.7186 | 0.1056 | -0.0612 | 16.2746
20 | 1.6952 | 0.11775 | -0.0664 | 14.3966

## 79. Re 5M Mach 0.50 (1)
BIGFOIL.COM POLAR EXPORT
NACA64-613 a=0.8
NACA64-613 a=0.8 |  |  |  | Cl Max: | 1.423 | at alpha= | 7 | deg
JavaFoil+Calcfoil stall+Eppler ext transition |  |  |  | L/D Max: | 177.359 | at alpha= | 2.5 | deg
Re: | 5000000 |  |  | Cd Min: | 0.0056 | at alpha= | 2.5 | deg
Mach: | 0.5 |  |  | Cl=0 at alpha= | -4.6866 | deg
|  |  |  | @ Cl=0.1, Cd= | 0.007102
|  |  |  | @ Cl=0.4, Cd= | 0.0068521
|  |  |  | @ Cl=0.6, Cd= | 0.0057965
alpha (deg) | Cl | Cd | Cm | Cl/Cd
-20 | -0.853 | 0.16136 | -0.06 | -5.286
-19.5 | -0.825 | 0.15226 | -0.06 | -5.42
-19 | -0.796 | 0.1498 | -0.058 | -5.312
-18.5 | -0.768 | 0.14239 | -0.058 | -5.392
-18 | -0.74 | 0.13766 | -0.058 | -5.376
-17.5 | -0.713 | 0.13458 | -0.058 | -5.296
-17 | -0.686 | 0.13449 | -0.059 | -5.099
-16.5 | -0.658 | 0.12601 | -0.059 | -5.219
-16 | -0.629 | 0.12091 | -0.057 | -5.2
-15.5 | -0.601 | 0.11438 | -0.057 | -5.257
-15 | -0.574 | 0.11082 | -0.058 | -5.177
-14.5 | -0.546 | 0.10742 | -0.058 | -5.084
-14 | -0.518 | 0.10478 | -0.058 | -4.948
-13.5 | -0.49 | 0.10221 | -0.057 | -4.795
-13 | -0.462 | 0.09249 | -0.057 | -4.999
-12.5 | -0.435 | 0.08237 | -0.058 | -5.278
-12 | -0.407 | 0.0775 | -0.059 | -5.255
-11.5 | -0.38 | 0.07057 | -0.06 | -5.382
-11 | -0.352 | 0.06593 | -0.062 | -5.345
-10.5 | -0.323 | 0.07711 | -0.055 | -4.187
-10 | -0.295 | 0.06729 | -0.056 | -4.388
-9.5 | -0.268 | 0.0614 | -0.057 | -4.359
-9 | -0.24 | 0.05651 | -0.058 | -4.246
-8.5 | -0.213 | 0.05194 | -0.062 | -4.093
-8 | -0.184 | 0.05753 | -0.053 | -3.196
-7.5 | -0.227 | 0.04976 | -0.057 | -4.561
-7 | -0.219 | 0.04326 | -0.067 | -5.053
-6.5 | -0.226 | 0.00814 | -0.122 | -27.704
-6 | -0.17 | 0.00782 | -0.123 | -21.72
-5.5 | -0.108 | 0.00759 | -0.123 | -14.209
-5 | -0.042 | 0.00735 | -0.124 | -5.779
-4.5 | 0.025 | 0.00721 | -0.125 | 3.453
-4 | 0.093 | 0.00711 | -0.125 | 13.136
-3.5 | 0.163 | 0.00703 | -0.126 | 23.12
-3 | 0.232 | 0.00694 | -0.127 | 33.459
-2.5 | 0.302 | 0.0069 | -0.128 | 43.778
-2 | 0.372 | 0.00686 | -0.128 | 54.23
-1.5 | 0.443 | 0.00684 | -0.129 | 64.737
-1 | 0.512 | 0.00569 | -0.13 | 90.064
-0.5 | 0.582 | 0.00576 | -0.13 | 101
0 | 0.651 | 0.0059 | -0.131 | 110.273
0.5 | 0.72 | 0.00601 | -0.132 | 119.889
1 | 0.79 | 0.00618 | -0.132 | 127.81
1.5 | 0.858 | 0.0061 | -0.133 | 140.586
2 | 0.926 | 0.00587 | -0.133 | 157.678
2.5 | 0.993 | 0.0056 | -0.134 | 177.359
3 | 1.061 | 0.00659 | -0.134 | 160.957
3.5 | 1.118 | 0.00685 | -0.135 | 163.239
4 | 1.18 | 0.00715 | -0.135 | 165.068
4.5 | 1.237 | 0.00872 | -0.135 | 141.791
5 | 1.286 | 0.01331 | -0.135 | 96.586
5.5 | 1.335 | 0.01424 | -0.135 | 93.736
6 | 1.376 | 0.01506 | -0.136 | 91.421
6.5 | 1.408 | 0.01605 | -0.136 | 87.731
7 | 1.423 | 0.01719 | -0.136 | 82.788
7.5 | 1.407 | 0.01857 | -0.137 | 75.783
8 | 1.298 | 0.02032 | -0.137 | 63.851
8.5 | 0.866 | 0.02222 | -0.137 | 38.975
9 | 0.75 | 0.06094 | -0.079 | 12.3
9.5 | 0.927 | 0.02407 | -0.138 | 38.524
10 | 0.956 | 0.02625 | -0.138 | 36.416
10.5 | 0.824 | 0.0749 | -0.073 | 11.006
11 | 1.015 | 0.02805 | -0.138 | 36.192
11.5 | 0.881 | 0.07895 | -0.081 | 11.16
12 | 0.902 | 0.0893 | -0.073 | 10.102

## 80. Re 5M Mach 0.50 (2)
BIGFOIL.COM POLAR EXPORT
NACA64-613 a=0.8
NACA64-613 a=0.8 |  |  |  | Cl Max: | 1.5187 | at alpha= | 10 | deg
XFOIL ncrit=9 |  |  |  | L/D Max: | 191.931 | at alpha= | 3 | deg
Re: | 5000000 |  |  | Cd Min: | 0.23931 | at alpha= | -20 | deg
Mach: | 0.5 |  |  | Cl=0 at alpha= | -4.5978 | deg
|  |  |  | @ Cl=0.1, Cd= | 0.0063936
|  |  |  | @ Cl=0.4, Cd= | 0.0058147
|  |  |  | @ Cl=0.6, Cd= | 0.0048548
alpha (deg) | Cl | Cd | Cm | Cl/Cd
-20 | -0.5178 | 0.23931 | -0.0136 | -2.1637
-19.5 | -0.4961 | 0.23138 | -0.0185 | -2.1441
-19 | -0.4744 | 0.22293 | -0.0234 | -2.128
-18.5 | -0.4526 | 0.21468 | -0.0284 | -2.1083
-18 | -0.4333 | 0.20542 | -0.0332 | -2.1093
-17.5 | -0.4129 | 0.19662 | -0.0381 | -2.1
-17 | -0.3932 | 0.18802 | -0.0431 | -2.0913
-16.5 | -0.37 | 0.18113 | -0.0477 | -2.0427
-16 | -0.3499 | 0.17302 | -0.0524 | -2.0223
-15.5 | -0.3323 | 0.16394 | -0.0574 | -2.027
-15 | -0.3149 | 0.15525 | -0.0624 | -2.0283
-14.5 | -0.2946 | 0.14774 | -0.067 | -1.994
-14 | -0.2765 | 0.13981 | -0.0716 | -1.9777
-13.5 | -0.2644 | 0.1304 | -0.0768 | -2.0276
-13 | -0.2505 | 0.12188 | -0.0819 | -2.0553
-12.5 | -0.2292 | 0.11554 | -0.0859 | -1.9837
-12 | -0.2225 | 0.10625 | -0.091 | -2.0941
-11.5 | -0.2196 | 0.09681 | -0.0964 | -2.2684
-11 | -0.2102 | 0.08899 | -0.1011 | -2.3621
-10.5 | -0.2027 | 0.08139 | -0.1056 | -2.4905
-10 | -0.2062 | 0.07245 | -0.1109 | -2.8461
-9.5 | -0.2265 | 0.06185 | -0.1175 | -3.6621
-9 | -0.2499 | 0.05104 | -0.1248 | -4.8962
-8.5 | -0.281 | 0.03834 | -0.1356 | -7.3292
-8 | -0.3229 | 0.03093 | -0.1387 | -10.4397
-7.5 | -0.3416 | 0.02221 | -0.1404 | -15.3805
-7 | -0.3212 | 0.01482 | -0.1406 | -21.6734
-6.5 | -0.2723 | 0.00993 | -0.1397 | -27.422
-6 | -0.2031 | 0.0084 | -0.1386 | -24.1786
-5.5 | -0.1306 | 0.00767 | -0.1379 | -17.0274
-5 | -0.058 | 0.00715 | -0.1375 | -8.1119
-4.5 | 0.0141 | 0.00676 | -0.1374 | 2.0858
-4 | 0.0856 | 0.00643 | -0.1375 | 13.3126
-3.5 | 0.1568 | 0.00625 | -0.1378 | 25.088
-3 | 0.2274 | 0.00611 | -0.1381 | 37.2177
-2.5 | 0.2976 | 0.00598 | -0.1387 | 49.7659
-2 | 0.3676 | 0.00588 | -0.1393 | 62.517
-1.5 | 0.4371 | 0.00574 | -0.14 | 76.1498
-1 | 0.5061 | 0.00544 | -0.1409 | 93.0331
-0.5 | 0.5753 | 0.00493 | -0.1421 | 116.6937
0 | 0.6443 | 0.00472 | -0.143 | 136.5042
0.5 | 0.7131 | 0.00475 | -0.1436 | 150.1263
1 | 0.7825 | 0.00479 | -0.1443 | 163.3612
1.5 | 0.8511 | 0.0049 | -0.1447 | 173.6939
2 | 0.9194 | 0.00505 | -0.1449 | 182.0594
2.5 | 0.9874 | 0.00523 | -0.1449 | 188.7954
3 | 1.0537 | 0.00549 | -0.1445 | 191.9308
3.5 | 1.1147 | 0.00598 | -0.143 | 186.4047
4 | 1.1502 | 0.00743 | -0.1372 | 154.8048
4.5 | 1.1733 | 0.00882 | -0.129 | 133.0272
5 | 1.1874 | 0.01026 | -0.1194 | 115.731
5.5 | 1.2116 | 0.01176 | -0.112 | 103.0272
6 | 1.2426 | 0.01323 | -0.1059 | 93.9229
6.5 | 1.2821 | 0.01452 | -0.1011 | 88.2989
7 | 1.3235 | 0.01586 | -0.0964 | 83.4489
7.5 | 1.3625 | 0.01743 | -0.0916 | 78.1698
8.5 | 1.4348 | 0.02141 | -0.0817 | 67.0154
9 | 1.4691 | 0.02381 | -0.0769 | 61.701
9.5 | 1.4982 | 0.02681 | -0.0719 | 55.8821
10 | 1.5187 | 0.03064 | -0.0667 | 49.5659
11 | 1.5123 | 0.04279 | -0.0568 | 35.3424
11.5 | 1.4872 | 0.05169 | -0.0534 | 28.7715
12 | 1.4595 | 0.06189 | -0.0521 | 23.5822
12.5 | 1.4273 | 0.07371 | -0.0534 | 19.3637
13 | 1.3931 | 0.08705 | -0.0574 | 16.0034
13.5 | 1.3593 | 0.1016 | -0.0638 | 13.3789
14 | 1.3263 | 0.11723 | -0.0724 | 11.3137
14.5 | 1.2964 | 0.13362 | -0.0828 | 9.7021
15 | 1.2731 | 0.1499 | -0.0937 | 8.493

## 81. Re 6M Mach 0.00 (1)
BIGFOIL.COM POLAR EXPORT
NACA64-613 a=0.8
NACA64-613 a=0.8 |  |  |  | Cl Max: | 1.506 | at alpha= | 10.5 | deg
JavaFoil+Calcfoil stall+Eppler ext transition |  |  |  | L/D Max: | 173.409 | at alpha= | 4 | deg
Re: | 6000000 |  |  | Cd Min: | 0.00518 | at alpha= | -1.5 | deg
Mach: | 0 |  |  | Cl=0 at alpha= | -4.6864 | deg
|  |  |  | @ Cl=0.1, Cd= | 0.006535
|  |  |  | @ Cl=0.4, Cd= | 0.0051853
|  |  |  | @ Cl=0.6, Cd= | 0.00538
alpha (deg) | Cl | Cd | Cm | Cl/Cd
-16 | -0.571 | 0.11312 | -0.048 | -5.047
-15.5 | -0.577 | 0.10734 | -0.049 | -5.376
-15 | -0.581 | 0.10048 | -0.05 | -5.78
-14.5 | -0.582 | 0.09561 | -0.051 | -6.088
-14 | -0.581 | 0.08995 | -0.052 | -6.456
-13.5 | -0.577 | 0.0841 | -0.053 | -6.859
-13 | -0.57 | 0.07853 | -0.055 | -7.26
-12.5 | -0.561 | 0.07178 | -0.059 | -7.817
-12 | -0.551 | 0.06369 | -0.064 | -8.648
-11.5 | -0.579 | 0.02843 | -0.086 | -20.367
-11 | -0.585 | 0.01445 | -0.094 | -40.511
-10.5 | -0.562 | 0.01261 | -0.096 | -44.523
-10 | -0.553 | 0.00877 | -0.101 | -63.077
-9.5 | -0.514 | 0.00834 | -0.102 | -61.554
-9 | -0.469 | 0.00792 | -0.103 | -59.271
-8.5 | -0.422 | 0.00771 | -0.103 | -54.708
-8 | -0.372 | 0.00751 | -0.104 | -49.518
-7.5 | -0.32 | 0.00731 | -0.104 | -43.788
-7 | -0.266 | 0.00715 | -0.105 | -37.201
-6.5 | -0.211 | 0.00705 | -0.106 | -29.901
-6 | -0.154 | 0.00691 | -0.106 | -22.294
-5.5 | -0.096 | 0.00678 | -0.107 | -14.189
-5 | -0.037 | 0.00671 | -0.107 | -5.578
-4.5 | 0.022 | 0.00663 | -0.108 | 3.296
-4 | 0.082 | 0.00655 | -0.109 | 12.445
-3.5 | 0.142 | 0.0065 | -0.109 | 21.778
-3 | 0.202 | 0.00641 | -0.11 | 31.455
-2.5 | 0.262 | 0.00639 | -0.11 | 40.993
-2 | 0.322 | 0.00636 | -0.111 | 50.72
-1.5 | 0.384 | 0.00518 | -0.112 | 74.091
-1 | 0.444 | 0.0052 | -0.112 | 85.232
-0.5 | 0.504 | 0.00525 | -0.113 | 95.922
0 | 0.564 | 0.00532 | -0.113 | 106.018
0.5 | 0.624 | 0.00542 | -0.114 | 115.208
1 | 0.684 | 0.00549 | -0.114 | 124.541
1.5 | 0.744 | 0.00558 | -0.115 | 133.297
2 | 0.804 | 0.00566 | -0.116 | 141.911
2.5 | 0.863 | 0.00578 | -0.116 | 149.362
3 | 0.923 | 0.00595 | -0.117 | 155.253
3.5 | 0.976 | 0.0058 | -0.117 | 168.347
4 | 1.033 | 0.00596 | -0.118 | 173.409
4.5 | 1.088 | 0.00661 | -0.118 | 164.481
5 | 1.141 | 0.00798 | -0.118 | 142.973
5.5 | 1.19 | 0.00946 | -0.119 | 125.825
6 | 1.237 | 0.01133 | -0.119 | 109.227
6.5 | 1.285 | 0.0118 | -0.119 | 108.865
7 | 1.33 | 0.01228 | -0.119 | 108.252
7.5 | 1.371 | 0.01281 | -0.12 | 107.049
8 | 1.407 | 0.01338 | -0.12 | 105.136
8.5 | 1.439 | 0.01399 | -0.121 | 102.866
9 | 1.466 | 0.01466 | -0.121 | 99.952
9.5 | 1.488 | 0.01533 | -0.121 | 97.023
10 | 1.501 | 0.01609 | -0.121 | 93.279
10.5 | 1.506 | 0.01693 | -0.122 | 88.93
11 | 1.504 | 0.01775 | -0.122 | 84.711
11.5 | 1.494 | 0.01869 | -0.122 | 79.966
12 | 1.479 | 0.01979 | -0.122 | 74.694
12.5 | 1.456 | 0.02098 | -0.123 | 69.422
13 | 1.429 | 0.02205 | -0.123 | 64.799
13.5 | 1.396 | 0.02338 | -0.123 | 59.695
14 | 1.357 | 0.02515 | -0.123 | 53.969
14.5 | 1.315 | 0.02716 | -0.123 | 48.414
15 | 1.271 | 0.02856 | -0.123 | 44.518
15.5 | 1.221 | 0.03121 | -0.123 | 39.124

## 82. Re 6M Mach 0.00 (2)
BIGFOIL.COM POLAR EXPORT
NACA64-613 a=0.8
NACA64-613 a=0.8 |  |  |  | Cl Max: | 1.8695 | at alpha= | 20 | deg
XFOIL ncrit=9 |  |  |  | L/D Max: | 178.153 | at alpha= | 3 | deg
Re: | 6000000 |  |  | Cd Min: | 0.0693 | at alpha= | 20 | deg
Mach: | 0 |  |  | Cl=0 at alpha= | -4.6775 | deg
|  |  |  | @ Cl=0.1, Cd= | 0.0057005
|  |  |  | @ Cl=0.4, Cd= | 0.0049803
|  |  |  | @ Cl=0.6, Cd= | 0.00426
alpha (deg) | Cl | Cd | Cm | Cl/Cd
-20 | -1.278 | 0.0551 | -0.0883 | -23.1942
-19.5 | -1.2917 | 0.04132 | -0.1055 | -31.2609
-19 | -1.2858 | 0.03385 | -0.1144 | -37.9852
-18.5 | -1.294 | 0.02913 | -0.1149 | -44.4216
-18 | -1.2944 | 0.02531 | -0.1148 | -51.1418
-17.5 | -1.2905 | 0.02231 | -0.1137 | -57.844
-17 | -1.2936 | 0.02011 | -0.1097 | -64.3262
-16.5 | -1.2627 | 0.01869 | -0.1084 | -67.5602
-16 | -1.2246 | 0.01749 | -0.1075 | -70.0172
-15.5 | -1.1854 | 0.0161 | -0.1068 | -73.6273
-15 | -1.1414 | 0.01492 | -0.1065 | -76.5013
-14.5 | -1.0939 | 0.01397 | -0.1064 | -78.3035
-14 | -1.0442 | 0.01318 | -0.1064 | -79.2261
-13.5 | -0.9928 | 0.01251 | -0.1065 | -79.3605
-13 | -0.9402 | 0.01188 | -0.1068 | -79.1414
-12.5 | -0.8881 | 0.01105 | -0.107 | -80.371
-12 | -0.8346 | 0.01041 | -0.1073 | -80.1729
-11.5 | -0.7799 | 0.00989 | -0.1077 | -78.8574
-11 | -0.7244 | 0.00942 | -0.1082 | -76.9002
-10.5 | -0.6684 | 0.00905 | -0.1087 | -73.8564
-10 | -0.6126 | 0.00854 | -0.1092 | -71.733
-9.5 | -0.5563 | 0.00811 | -0.1097 | -68.5943
-9 | -0.4994 | 0.00778 | -0.1103 | -64.1902
-8.5 | -0.4423 | 0.00751 | -0.1108 | -58.8948
-8 | -0.3848 | 0.00729 | -0.1115 | -52.7846
-7.5 | -0.3274 | 0.00698 | -0.1121 | -46.9054
-7 | -0.2699 | 0.00669 | -0.1127 | -40.3438
-6.5 | -0.212 | 0.00649 | -0.1134 | -32.6656
-6 | -0.1539 | 0.00632 | -0.114 | -24.3513
-5.5 | -0.0957 | 0.00617 | -0.1147 | -15.5105
-5 | -0.0376 | 0.00598 | -0.1154 | -6.2876
-4.5 | 0.0207 | 0.00584 | -0.1161 | 3.5445
-4 | 0.079 | 0.00574 | -0.1168 | 13.7631
-3.5 | 0.1375 | 0.00563 | -0.1175 | 24.4227
-3 | 0.1959 | 0.00552 | -0.1182 | 35.4891
-2.5 | 0.2543 | 0.00543 | -0.1189 | 46.8324
-2 | 0.3126 | 0.00533 | -0.1196 | 58.6492
-1.5 | 0.3709 | 0.00513 | -0.1204 | 72.3002
-1 | 0.4292 | 0.00483 | -0.1213 | 88.8613
0 | 0.5453 | 0.00426 | -0.1231 | 128.0047
0.5 | 0.6031 | 0.00426 | -0.1237 | 141.5728
1.5 | 0.7184 | 0.00441 | -0.1249 | 162.9025
2 | 0.7756 | 0.00452 | -0.1254 | 171.5929
2.5 | 0.8319 | 0.00472 | -0.1257 | 176.25
3 | 0.8872 | 0.00498 | -0.1259 | 178.1526
3.5 | 0.936 | 0.00578 | -0.1251 | 161.9377
4 | 0.9832 | 0.00665 | -0.124 | 147.8496
4.5 | 1.0296 | 0.00752 | -0.1228 | 136.9149
5 | 1.0757 | 0.00832 | -0.1215 | 129.2909
5.5 | 1.1229 | 0.00897 | -0.1203 | 125.1839
6 | 1.1693 | 0.0096 | -0.119 | 121.8021
6.5 | 1.2162 | 0.01013 | -0.1178 | 120.0592
7 | 1.263 | 0.01059 | -0.1165 | 119.2635
7.5 | 1.3087 | 0.01105 | -0.1151 | 118.4344
8 | 1.3526 | 0.01151 | -0.1133 | 117.5152
8.5 | 1.387 | 0.01203 | -0.1097 | 115.2951
9 | 1.4204 | 0.01259 | -0.1061 | 112.8197
9.5 | 1.4542 | 0.01324 | -0.1027 | 109.8338
10 | 1.4862 | 0.01403 | -0.0993 | 105.9301
10.5 | 1.5184 | 0.0145 | -0.096 | 104.7172
11 | 1.5512 | 0.01542 | -0.0931 | 100.5966
11.5 | 1.5818 | 0.01651 | -0.09 | 95.8086
12 | 1.6105 | 0.01776 | -0.0868 | 90.6813
12.5 | 1.6405 | 0.01898 | -0.084 | 86.4331
13 | 1.6682 | 0.0204 | -0.0811 | 81.7745
13.5 | 1.6931 | 0.02207 | -0.0781 | 76.715
14 | 1.716 | 0.02398 | -0.0752 | 71.5596
14.5 | 1.7402 | 0.02588 | -0.0726 | 67.2411
15 | 1.7615 | 0.02812 | -0.0701 | 62.6422
15.5 | 1.7789 | 0.0308 | -0.0675 | 57.7565
16 | 1.7964 | 0.03364 | -0.0653 | 53.4007
16.5 | 1.813 | 0.0367 | -0.0634 | 49.4005
17 | 1.8277 | 0.04009 | -0.0617 | 45.5899
17.5 | 1.8395 | 0.04395 | -0.0602 | 41.8544
18 | 1.845 | 0.04865 | -0.0589 | 37.9239
18.5 | 1.8548 | 0.05311 | -0.0582 | 34.9237
19 | 1.862 | 0.05802 | -0.0578 | 32.0924
19.5 | 1.8674 | 0.06335 | -0.0578 | 29.4775
20 | 1.8695 | 0.0693 | -0.0582 | 26.9769

## 83. Re 6M Mach 0.10 (1)
BIGFOIL.COM POLAR EXPORT
NACA64-613 a=0.8
NACA64-613 a=0.8 |  |  |  | Cl Max: | 1.501 | at alpha= | 10.5 | deg
JavaFoil+Calcfoil stall+Eppler ext transition |  |  |  | L/D Max: | 172.857 | at alpha= | 4 | deg
Re: | 6000000 |  |  | Cd Min: | 0.00517 | at alpha= | -1.5 | deg
Mach: | 0.1 |  |  | Cl=0 at alpha= | -4.6833 | deg
|  |  |  | @ Cl=0.1, Cd= | 0.006556
|  |  |  | @ Cl=0.4, Cd= | 0.0051798
|  |  |  | @ Cl=0.6, Cd= | 0.005375
alpha (deg) | Cl | Cd | Cm | Cl/Cd
-16 | -0.543 | 0.11715 | -0.047 | -4.631
-15.5 | -0.552 | 0.10968 | -0.049 | -5.035
-15 | -0.559 | 0.10404 | -0.049 | -5.371
-14.5 | -0.563 | 0.09728 | -0.05 | -5.79
-14 | -0.565 | 0.0912 | -0.051 | -6.192
-13.5 | -0.563 | 0.08542 | -0.052 | -6.594
-13 | -0.559 | 0.0796 | -0.054 | -7.021
-12.5 | -0.552 | 0.07341 | -0.057 | -7.515
-12 | -0.541 | 0.06714 | -0.06 | -8.06
-11.5 | -0.529 | 0.05907 | -0.066 | -8.962
-11 | -0.572 | 0.018 | -0.092 | -31.758
-10.5 | -0.556 | 0.01359 | -0.095 | -40.915
-10 | -0.552 | 0.00885 | -0.102 | -62.393
-9.5 | -0.513 | 0.00844 | -0.102 | -60.867
-9 | -0.47 | 0.00801 | -0.103 | -58.652
-8.5 | -0.423 | 0.00777 | -0.104 | -54.347
-8 | -0.373 | 0.00751 | -0.104 | -49.641
-7.5 | -0.321 | 0.00736 | -0.105 | -43.637
-7 | -0.267 | 0.00717 | -0.106 | -37.276
-6.5 | -0.212 | 0.00706 | -0.106 | -29.976
-6 | -0.155 | 0.00693 | -0.107 | -22.309
-5.5 | -0.097 | 0.00678 | -0.107 | -14.243
-5 | -0.038 | 0.00672 | -0.108 | -5.598
-4.5 | 0.022 | 0.00666 | -0.109 | 3.295
-4 | 0.082 | 0.00658 | -0.109 | 12.459
-3.5 | 0.142 | 0.0065 | -0.11 | 21.899
-3 | 0.203 | 0.00646 | -0.11 | 31.382
-2.5 | 0.263 | 0.00641 | -0.111 | 41.111
-2 | 0.324 | 0.00638 | -0.112 | 50.775
-1.5 | 0.385 | 0.00517 | -0.112 | 74.523
-1 | 0.446 | 0.00521 | -0.113 | 85.603
-0.5 | 0.506 | 0.00528 | -0.113 | 95.887
0 | 0.567 | 0.00532 | -0.114 | 106.631
0.5 | 0.627 | 0.00542 | -0.114 | 115.689
1 | 0.687 | 0.0055 | -0.115 | 124.986
1.5 | 0.748 | 0.00558 | -0.116 | 134.046
2 | 0.808 | 0.00571 | -0.116 | 141.438
2.5 | 0.868 | 0.00578 | -0.117 | 150.191
3 | 0.928 | 0.00595 | -0.117 | 156.048
3.5 | 0.981 | 0.0058 | -0.118 | 169.262
4 | 1.038 | 0.006 | -0.118 | 172.857
4.5 | 1.093 | 0.00665 | -0.119 | 164.482
5 | 1.146 | 0.00804 | -0.119 | 142.482
5.5 | 1.193 | 0.01086 | -0.119 | 109.927
6 | 1.243 | 0.01141 | -0.119 | 108.926
6.5 | 1.29 | 0.01189 | -0.12 | 108.47
7 | 1.335 | 0.01238 | -0.12 | 107.754
7.5 | 1.376 | 0.01292 | -0.12 | 106.47
8 | 1.411 | 0.01351 | -0.121 | 104.446
8.5 | 1.442 | 0.01413 | -0.121 | 102.068
9 | 1.468 | 0.01489 | -0.121 | 98.563
9.5 | 1.488 | 0.01553 | -0.122 | 95.82
10 | 1.5 | 0.01629 | -0.122 | 92.033
10.5 | 1.501 | 0.01715 | -0.122 | 87.547
11 | 1.496 | 0.01801 | -0.122 | 83.051
11.5 | 1.483 | 0.01908 | -0.123 | 77.72
12 | 1.463 | 0.02012 | -0.123 | 72.684
12.5 | 1.436 | 0.02137 | -0.123 | 67.168
13 | 1.403 | 0.0226 | -0.123 | 62.07
13.5 | 1.363 | 0.02431 | -0.123 | 56.074
14 | 1.32 | 0.0258 | -0.123 | 51.158
14.5 | 1.272 | 0.02759 | -0.123 | 46.113
15 | 1.219 | 0.03031 | -0.123 | 40.2
15.5 | 1.16 | 0.03374 | -0.122 | 34.381

## 84. Re 6M Mach 0.10 (2)
BIGFOIL.COM POLAR EXPORT
NACA64-613 a=0.8
NACA64-613 a=0.8 |  |  |  | Cl Max: | 1.8573 | at alpha= | 19.5 | deg
XFOIL ncrit=9 |  |  |  | L/D Max: | 178.52 | at alpha= | 3 | deg
Re: | 6000000 |  |  | Cd Min: | 0.20408 | at alpha= | -20 | deg
Mach: | 0.1 |  |  | Cl=0 at alpha= | -4.6755 | deg
|  |  |  | @ Cl=0.1, Cd= | 0.0057148
|  |  |  | @ Cl=0.4, Cd= | 0.0050066
|  |  |  | @ Cl=0.6, Cd= | 0.00427
alpha (deg) | Cl | Cd | Cm | Cl/Cd
-20 | -0.5359 | 0.20408 | -0.0103 | -2.6259
-19.5 | -1.1777 | 0.06358 | -0.088 | -18.5231
-19 | -1.2209 | 0.04396 | -0.1105 | -27.773
-18.5 | -1.2384 | 0.03589 | -0.1165 | -34.5054
-18 | -1.2537 | 0.03013 | -0.118 | -41.6097
-17.5 | -1.2589 | 0.02579 | -0.1181 | -48.8135
-17 | -1.258 | 0.02253 | -0.1168 | -55.8367
-16.5 | -1.2613 | 0.02016 | -0.1128 | -62.5645
-16 | -1.2295 | 0.01865 | -0.1114 | -65.9249
-15.5 | -1.19 | 0.01739 | -0.1104 | -68.4301
-15 | -1.1489 | 0.01592 | -0.1096 | -72.1671
-14.5 | -1.1036 | 0.01467 | -0.1091 | -75.2284
-14 | -1.0545 | 0.01371 | -0.1089 | -76.9147
-13.5 | -1.0032 | 0.01292 | -0.1087 | -77.6471
-13 | -0.9502 | 0.0122 | -0.1088 | -77.8852
-12.5 | -0.8967 | 0.01148 | -0.1089 | -78.1098
-12 | -0.8431 | 0.01069 | -0.109 | -78.8681
-11.5 | -0.788 | 0.0101 | -0.1093 | -78.0198
-11 | -0.7318 | 0.00958 | -0.1096 | -76.3883
-10.5 | -0.6752 | 0.00918 | -0.11 | -73.5512
-10 | -0.6182 | 0.00875 | -0.1104 | -70.6514
-9.5 | -0.5617 | 0.00821 | -0.1108 | -68.4166
-9 | -0.5042 | 0.00786 | -0.1113 | -64.1476
-8.5 | -0.4464 | 0.00758 | -0.1118 | -58.8918
-8 | -0.3884 | 0.00735 | -0.1124 | -52.8435
-7.5 | -0.3303 | 0.00708 | -0.1129 | -46.6525
-7 | -0.2724 | 0.00673 | -0.1135 | -40.4755
-6.5 | -0.2139 | 0.00652 | -0.1141 | -32.8067
-6 | -0.1554 | 0.00634 | -0.1148 | -24.511
-5.5 | -0.0967 | 0.00619 | -0.1154 | -15.622
-5 | -0.0381 | 0.006 | -0.1161 | -6.35
-4.5 | 0.0206 | 0.00585 | -0.1168 | 3.5214
-4 | 0.0793 | 0.00575 | -0.1175 | 13.7913
-3.5 | 0.1381 | 0.00565 | -0.1181 | 24.4425
-3 | 0.1969 | 0.00553 | -0.1189 | 35.6058
-2.5 | 0.2557 | 0.00544 | -0.1196 | 47.0037
-2 | 0.3144 | 0.00534 | -0.1203 | 58.8764
-1.5 | 0.373 | 0.00514 | -0.1211 | 72.5681
-1 | 0.4317 | 0.00485 | -0.1219 | 89.0103
-0.5 | 0.4903 | 0.00448 | -0.1229 | 109.442
0 | 0.5486 | 0.00427 | -0.1237 | 128.4778
0.5 | 0.6068 | 0.00427 | -0.1244 | 142.1077
1 | 0.6648 | 0.00432 | -0.125 | 153.8889
1.5 | 0.7227 | 0.00442 | -0.1255 | 163.5068
2 | 0.7803 | 0.00453 | -0.126 | 172.2517
2.5 | 0.8369 | 0.00473 | -0.1264 | 176.9345
3 | 0.8926 | 0.005 | -0.1266 | 178.52
3.5 | 0.9416 | 0.0058 | -0.1257 | 162.3448
4 | 0.9888 | 0.00668 | -0.1245 | 148.024
4.5 | 1.0351 | 0.00757 | -0.1232 | 136.7371
5 | 1.0811 | 0.00839 | -0.1218 | 128.8558
5.5 | 1.1283 | 0.00905 | -0.1205 | 124.674
6 | 1.1747 | 0.00968 | -0.1191 | 121.3533
6.5 | 1.2218 | 0.01019 | -0.1178 | 119.9019
7 | 1.2685 | 0.01067 | -0.1164 | 118.8847
7.5 | 1.3136 | 0.01115 | -0.1147 | 117.8117
8 | 1.3561 | 0.0116 | -0.1125 | 116.9052
8.5 | 1.3878 | 0.01217 | -0.1083 | 114.0345
9 | 1.4225 | 0.01276 | -0.1048 | 111.4812
9.5 | 1.4565 | 0.01346 | -0.1014 | 108.2095
10 | 1.4888 | 0.01428 | -0.098 | 104.2577
10.5 | 1.5212 | 0.0148 | -0.0946 | 102.7838
11 | 1.5536 | 0.0158 | -0.0915 | 98.3291
11.5 | 1.5837 | 0.01697 | -0.0883 | 93.3235
12 | 1.6133 | 0.01824 | -0.0852 | 88.4485
12.5 | 1.643 | 0.01956 | -0.0823 | 83.998
13 | 1.6697 | 0.02113 | -0.0792 | 79.0204
13.5 | 1.6935 | 0.02297 | -0.0761 | 73.7266
14 | 1.7178 | 0.02489 | -0.0732 | 69.0157
14.5 | 1.741 | 0.02699 | -0.0706 | 64.5054
15 | 1.7604 | 0.02953 | -0.0679 | 59.614
15.5 | 1.7773 | 0.03242 | -0.0654 | 54.8211
16 | 1.7954 | 0.03538 | -0.0633 | 50.7462
16.5 | 1.8098 | 0.03882 | -0.0613 | 46.6203
17 | 1.8223 | 0.04265 | -0.0597 | 42.7268
17.5 | 1.8316 | 0.04698 | -0.0583 | 38.9868
18 | 1.8403 | 0.0516 | -0.0573 | 35.6647
18.5 | 1.8497 | 0.05631 | -0.0567 | 32.8485
19 | 1.8546 | 0.06177 | -0.0565 | 30.0243
19.5 | 1.8573 | 0.06771 | -0.0568 | 27.4302
20 | 1.8558 | 0.07444 | -0.0575 | 24.9301

## 85. Re 6M Mach 0.25 (1)
BIGFOIL.COM POLAR EXPORT
NACA64-613 a=0.8
NACA64-613 a=0.8 |  |  |  | Cl Max: | 1.481 | at alpha= | 9.5 | deg
JavaFoil+Calcfoil stall+Eppler ext transition |  |  |  | L/D Max: | 173.131 | at alpha= | 4 | deg
Re: | 6000000 |  |  | Cd Min: | 0.00524 | at alpha= | -1.5 | deg
Mach: | 0.25 |  |  | Cl=0 at alpha= | -4.6855 | deg
|  |  |  | @ Cl=0.1, Cd= | 0.0066442
|  |  |  | @ Cl=0.4, Cd= | 0.0052419
|  |  |  | @ Cl=0.6, Cd= | 0.0054261
alpha (deg) | Cl | Cd | Cm | Cl/Cd
-14.5 | -0.396 | 0.11232 | -0.046 | -3.526
-14 | -0.424 | 0.10165 | -0.048 | -4.176
-13.5 | -0.447 | 0.09384 | -0.049 | -4.768
-13 | -0.465 | 0.08709 | -0.049 | -5.334
-12.5 | -0.476 | 0.08124 | -0.051 | -5.857
-12 | -0.481 | 0.07504 | -0.053 | -6.411
-11.5 | -0.48 | 0.07012 | -0.055 | -6.84
-11 | -0.473 | 0.06439 | -0.058 | -7.344
-10.5 | -0.461 | 0.05833 | -0.063 | -7.907
-10 | -0.454 | 0.04416 | -0.076 | -10.279
-9.5 | -0.486 | 0.01048 | -0.1 | -46.416
-9 | -0.469 | 0.00848 | -0.106 | -55.277
-8.5 | -0.425 | 0.00803 | -0.107 | -52.865
-8 | -0.377 | 0.00771 | -0.107 | -48.852
-7.5 | -0.326 | 0.00751 | -0.108 | -43.348
-7 | -0.272 | 0.00733 | -0.108 | -37.101
-6.5 | -0.216 | 0.00717 | -0.109 | -30.134
-6 | -0.158 | 0.00702 | -0.11 | -22.528
-5.5 | -0.099 | 0.00691 | -0.11 | -14.308
-5 | -0.039 | 0.00679 | -0.111 | -5.685
-4.5 | 0.023 | 0.00674 | -0.112 | 3.337
-4 | 0.084 | 0.00667 | -0.112 | 12.615
-3.5 | 0.146 | 0.00657 | -0.113 | 22.221
-3 | 0.208 | 0.0065 | -0.113 | 32.025
-2.5 | 0.271 | 0.00645 | -0.114 | 41.965
-2 | 0.333 | 0.00644 | -0.115 | 51.685
-1.5 | 0.396 | 0.00524 | -0.115 | 75.582
-1 | 0.458 | 0.00527 | -0.116 | 86.907
-0.5 | 0.52 | 0.00532 | -0.116 | 97.823
0 | 0.582 | 0.0054 | -0.117 | 107.863
0.5 | 0.644 | 0.00549 | -0.118 | 117.331
1 | 0.706 | 0.00562 | -0.118 | 125.7
1.5 | 0.768 | 0.00567 | -0.119 | 135.492
2 | 0.83 | 0.0058 | -0.119 | 142.988
2.5 | 0.892 | 0.00596 | -0.12 | 149.726
3 | 0.953 | 0.00576 | -0.121 | 165.526
3.5 | 1.007 | 0.00599 | -0.121 | 168.256
4 | 1.065 | 0.00615 | -0.121 | 173.131
4.5 | 1.121 | 0.00757 | -0.122 | 147.969
5 | 1.174 | 0.00848 | -0.122 | 138.364
5.5 | 1.221 | 0.01127 | -0.122 | 108.366
6 | 1.271 | 0.01191 | -0.122 | 106.666
6.5 | 1.317 | 0.01245 | -0.123 | 105.827
7 | 1.36 | 0.01301 | -0.123 | 104.592
7.5 | 1.399 | 0.01363 | -0.123 | 102.611
8 | 1.43 | 0.01429 | -0.124 | 100.053
8.5 | 1.454 | 0.01504 | -0.124 | 96.716
9 | 1.472 | 0.01592 | -0.124 | 92.431
9.5 | 1.481 | 0.01672 | -0.125 | 88.591
10 | 1.477 | 0.01763 | -0.125 | 83.768
10.5 | 1.458 | 0.0187 | -0.125 | 77.926
11 | 1.426 | 0.01987 | -0.125 | 71.775
11.5 | 1.382 | 0.02136 | -0.126 | 64.678
12 | 1.325 | 0.02289 | -0.126 | 57.895
12.5 | 1.257 | 0.02466 | -0.126 | 50.956
13 | 1.176 | 0.02688 | -0.126 | 43.746
13.5 | 1.077 | 0.0314 | -0.124 | 34.291
14 | 0.931 | 0.051 | -0.114 | 18.246
14.5 | 0.755 | 0.10657 | -0.073 | 7.084

## 86. Re 6M Mach 0.25 (2)
BIGFOIL.COM POLAR EXPORT
NACA64-613 a=0.8
NACA64-613 a=0.8 |  |  |  | Cl Max: | 1.7952 | at alpha= | 17.5 | deg
XFOIL ncrit=9 |  |  |  | L/D Max: | 182.312 | at alpha= | 3 | deg
Re: | 6000000 |  |  | Cd Min: | 0.19559 | at alpha= | -19 | deg
Mach: | 0.25 |  |  | Cl=0 at alpha= | -4.6615 | deg
|  |  |  | @ Cl=0.1, Cd= | 0.0057818
|  |  |  | @ Cl=0.4, Cd= | 0.0051535
|  |  |  | @ Cl=0.6, Cd= | 0.00431
alpha (deg) | Cl | Cd | Cm | Cl/Cd
-19 | -0.4737 | 0.19559 | -0.0257 | -2.4219
-18.5 | -0.4594 | 0.18808 | -0.0299 | -2.4426
-18 | -0.4433 | 0.18121 | -0.0341 | -2.4463
-17.5 | -0.4314 | 0.17268 | -0.0387 | -2.4983
-16.5 | -0.4619 | 0.14108 | -0.0544 | -3.274
-16 | -0.9617 | 0.04723 | -0.1201 | -20.3621
-15.5 | -1.0141 | 0.03592 | -0.1276 | -28.2322
-15 | -1.0416 | 0.02882 | -0.1302 | -36.1416
-14.5 | -1.065 | 0.02368 | -0.1292 | -44.9747
-14 | -1.0677 | 0.02053 | -0.1254 | -52.0068
-13.5 | -1.0357 | 0.01805 | -0.1234 | -57.3795
-13 | -0.9955 | 0.01563 | -0.1218 | -63.6916
-12.5 | -0.9439 | 0.01412 | -0.1206 | -66.8484
-12 | -0.8884 | 0.01296 | -0.1196 | -68.5494
-11.5 | -0.8305 | 0.012 | -0.1189 | -69.2083
-11 | -0.7732 | 0.01086 | -0.1183 | -71.1971
-10.5 | -0.7131 | 0.01019 | -0.1179 | -69.9804
-10 | -0.6523 | 0.00958 | -0.1176 | -68.0898
-9.5 | -0.5912 | 0.00911 | -0.1175 | -64.8957
-9 | -0.5312 | 0.00842 | -0.1174 | -63.0879
-8.5 | -0.47 | 0.00801 | -0.1174 | -58.6767
-8 | -0.4086 | 0.00769 | -0.1176 | -53.1339
-7.5 | -0.3473 | 0.0074 | -0.1178 | -46.9324
-7 | -0.2862 | 0.00704 | -0.1181 | -40.6534
-6.5 | -0.2251 | 0.00672 | -0.1184 | -33.497
-6 | -0.1638 | 0.00651 | -0.1189 | -25.1613
-5.5 | -0.1025 | 0.00632 | -0.1194 | -16.2184
-5 | -0.0413 | 0.00617 | -0.1199 | -6.6937
-4.5 | 0.0197 | 0.00594 | -0.1205 | 3.3165
-4 | 0.0809 | 0.00581 | -0.1211 | 13.9243
-3.5 | 0.1419 | 0.00572 | -0.1218 | 24.8077
-3 | 0.2027 | 0.0056 | -0.1224 | 36.1964
-2.5 | 0.2636 | 0.00552 | -0.1231 | 47.7536
-2 | 0.3244 | 0.00541 | -0.1238 | 59.963
-1.5 | 0.3851 | 0.00522 | -0.1246 | 73.7739
-1 | 0.4456 | 0.00495 | -0.1255 | 90.0202
-0.5 | 0.5061 | 0.00458 | -0.1265 | 110.5022
0 | 0.5666 | 0.00431 | -0.1274 | 131.4617
0.5 | 0.6268 | 0.00431 | -0.1281 | 145.4292
1 | 0.6868 | 0.00436 | -0.1287 | 157.5229
1.5 | 0.7467 | 0.00446 | -0.1292 | 167.4215
2 | 0.8063 | 0.00458 | -0.1297 | 176.048
2.5 | 0.8648 | 0.00479 | -0.13 | 180.5428
3 | 0.9225 | 0.00506 | -0.1301 | 182.3123
3.5 | 0.9726 | 0.00587 | -0.129 | 165.6899
4 | 1.0195 | 0.00685 | -0.1273 | 148.8321
5 | 1.1107 | 0.00869 | -0.1233 | 127.8136
5.5 | 1.1573 | 0.0094 | -0.1213 | 123.117
6 | 1.2026 | 0.01009 | -0.1191 | 119.1873
6.5 | 1.2489 | 0.01063 | -0.117 | 117.4882
7 | 1.2914 | 0.01111 | -0.114 | 116.2376
7.5 | 1.3254 | 0.0117 | -0.1095 | 113.2821
8 | 1.363 | 0.01231 | -0.1059 | 110.723
8.5 | 1.3983 | 0.0131 | -0.102 | 106.7405
9 | 1.4357 | 0.01387 | -0.0986 | 103.5112
9.5 | 1.4694 | 0.01488 | -0.0948 | 98.75
10 | 1.5045 | 0.01587 | -0.0913 | 94.8015
10.5 | 1.5364 | 0.01672 | -0.0874 | 91.89
11 | 1.5667 | 0.01818 | -0.0836 | 86.1771
11.5 | 1.598 | 0.01966 | -0.0802 | 81.2818
12 | 1.6274 | 0.02136 | -0.0767 | 76.1891
12.5 | 1.6521 | 0.02344 | -0.073 | 70.4821
13 | 1.6775 | 0.02565 | -0.0697 | 65.3996
13.5 | 1.7005 | 0.02821 | -0.0664 | 60.28
14 | 1.7196 | 0.03125 | -0.0633 | 55.0272
14.5 | 1.7395 | 0.03442 | -0.0606 | 50.5375
15 | 1.755 | 0.03817 | -0.058 | 45.9785
15.5 | 1.7671 | 0.04247 | -0.0557 | 41.6082
16 | 1.7765 | 0.04729 | -0.0539 | 37.5661
16.5 | 1.7867 | 0.05229 | -0.0526 | 34.1691
17 | 1.7933 | 0.05793 | -0.0517 | 30.9563
17.5 | 1.7952 | 0.06442 | -0.0515 | 27.8671
18 | 1.792 | 0.07184 | -0.0519 | 24.9443
18.5 | 1.7854 | 0.08008 | -0.0531 | 22.2952
19 | 1.7735 | 0.08941 | -0.0553 | 19.8356
19.5 | 1.7555 | 0.10004 | -0.0587 | 17.548
20 | 1.734 | 0.11159 | -0.0632 | 15.539

## 87. Re 6M Mach 0.50 (1)
BIGFOIL.COM POLAR EXPORT
NACA64-613 a=0.8
NACA64-613 a=0.8 |  |  |  | Cl Max: | 1.424 | at alpha= | 7 | deg
JavaFoil+Calcfoil stall+Eppler ext transition |  |  |  | L/D Max: | 170.279 | at alpha= | 2.5 | deg
Re: | 6000000 |  |  | Cd Min: | 0.00557 | at alpha= | -1 | deg
Mach: | 0.5 |  |  | Cl=0 at alpha= | -4.6866 | deg
|  |  |  | @ Cl=0.1, Cd= | 0.006954
|  |  |  | @ Cl=0.4, Cd= | 0.0067
|  |  |  | @ Cl=0.6, Cd= | 0.0056739
alpha (deg) | Cl | Cd | Cm | Cl/Cd
-20 | -0.853 | 0.15912 | -0.061 | -5.362
-19.5 | -0.826 | 0.15002 | -0.061 | -5.504
-19 | -0.796 | 0.14537 | -0.059 | -5.479
-18.5 | -0.768 | 0.13966 | -0.058 | -5.499
-18 | -0.74 | 0.13503 | -0.058 | -5.483
-17.5 | -0.713 | 0.13204 | -0.059 | -5.401
-17 | -0.686 | 0.133 | -0.06 | -5.157
-16.5 | -0.658 | 0.12244 | -0.059 | -5.374
-16 | -0.629 | 0.11784 | -0.057 | -5.336
-15.5 | -0.602 | 0.10852 | -0.058 | -5.545
-15 | -0.574 | 0.10115 | -0.059 | -5.678
-14.5 | -0.547 | 0.09503 | -0.059 | -5.754
-14 | -0.519 | 0.09011 | -0.059 | -5.758
-13.5 | -0.49 | 0.10017 | -0.057 | -4.894
-13 | -0.463 | 0.08932 | -0.058 | -5.179
-12.5 | -0.435 | 0.08142 | -0.059 | -5.346
-12 | -0.408 | 0.07605 | -0.06 | -5.359
-11.5 | -0.381 | 0.06921 | -0.063 | -5.502
-11 | -0.354 | 0.06361 | -0.067 | -5.568
-10.5 | -0.323 | 0.07524 | -0.055 | -4.293
-10 | -0.295 | 0.06683 | -0.057 | -4.42
-9.5 | -0.268 | 0.06041 | -0.058 | -4.432
-9 | -0.24 | 0.05587 | -0.061 | -4.302
-8.5 | -0.213 | 0.05123 | -0.064 | -4.158
-8 | -0.184 | 0.05605 | -0.054 | -3.281
-7.5 | -0.227 | 0.04924 | -0.058 | -4.612
-7 | -0.22 | 0.04137 | -0.072 | -5.316
-6.5 | -0.226 | 0.00794 | -0.122 | -28.405
-6 | -0.17 | 0.00765 | -0.123 | -22.178
-5.5 | -0.108 | 0.00745 | -0.123 | -14.473
-5 | -0.042 | 0.00721 | -0.124 | -5.891
-4.5 | 0.025 | 0.00707 | -0.125 | 3.522
-4 | 0.093 | 0.00696 | -0.125 | 13.413
-3.5 | 0.163 | 0.0069 | -0.126 | 23.56
-3 | 0.232 | 0.00682 | -0.127 | 34.057
-2.5 | 0.302 | 0.00674 | -0.128 | 44.83
-2 | 0.372 | 0.0067 | -0.128 | 55.469
-1.5 | 0.443 | 0.0067 | -0.129 | 66.074
-1 | 0.512 | 0.00557 | -0.13 | 91.945
-0.5 | 0.582 | 0.00564 | -0.13 | 103.06
0 | 0.651 | 0.00577 | -0.131 | 112.827
0.5 | 0.72 | 0.00589 | -0.132 | 122.261
1 | 0.79 | 0.00603 | -0.132 | 130.902
1.5 | 0.859 | 0.00622 | -0.133 | 138.175
2 | 0.926 | 0.00605 | -0.133 | 153.024
2.5 | 0.994 | 0.00584 | -0.134 | 170.279
3 | 1.062 | 0.00653 | -0.134 | 162.682
3.5 | 1.119 | 0.00677 | -0.135 | 165.339
4 | 1.178 | 0.00805 | -0.135 | 146.352
4.5 | 1.237 | 0.00908 | -0.135 | 136.273
5 | 1.287 | 0.01292 | -0.135 | 99.569
5.5 | 1.336 | 0.01381 | -0.135 | 96.742
6 | 1.378 | 0.01461 | -0.136 | 94.313
6.5 | 1.409 | 0.01554 | -0.136 | 90.634
7 | 1.424 | 0.01667 | -0.137 | 85.457
7.5 | 1.408 | 0.01799 | -0.137 | 78.307
8 | 1.299 | 0.01967 | -0.137 | 66.011
8.5 | 0.867 | 0.02156 | -0.137 | 40.211
9 | 0.894 | 0.02368 | -0.137 | 37.751
9.5 | 0.928 | 0.02328 | -0.138 | 39.862
10 | 0.957 | 0.02539 | -0.138 | 37.699
10.5 | 0.83 | 0.07252 | -0.082 | 11.44
11 | 1.017 | 0.02721 | -0.139 | 37.382
11.5 | 1.04 | 0.03074 | -0.138 | 33.836
12 | 0.906 | 0.08701 | -0.079 | 10.41

## 88. Re 6M Mach 0.50 (2)
BIGFOIL.COM POLAR EXPORT
NACA64-613 a=0.8
NACA64-613 a=0.8 |  |  |  | Cl Max: | 1.5403 | at alpha= | 10 | deg
XFOIL ncrit=9 |  |  |  | L/D Max: | 196.996 | at alpha= | 3 | deg
Re: | 6000000 |  |  | Cd Min: | 0.23088 | at alpha= | -19.5 | deg
Mach: | 0.5 |  |  | Cl=0 at alpha= | -4.5957 | deg
|  |  |  | @ Cl=0.1, Cd= | 0.0061857
|  |  |  | @ Cl=0.4, Cd= | 0.0056257
|  |  |  | @ Cl=0.6, Cd= | 0.0048352
alpha (deg) | Cl | Cd | Cm | Cl/Cd
-19.5 | -0.4972 | 0.23088 | -0.0183 | -2.1535
-19 | -0.4764 | 0.2219 | -0.0233 | -2.1469
-18.5 | -0.4548 | 0.2139 | -0.0282 | -2.1262
-18 | -0.4335 | 0.20535 | -0.0332 | -2.111
-17.5 | -0.4142 | 0.19617 | -0.0382 | -2.1114
-17 | -0.3947 | 0.18752 | -0.043 | -2.1048
-16.5 | -0.3731 | 0.1798 | -0.0479 | -2.0751
-16 | -0.352 | 0.17193 | -0.0528 | -2.0473
-15.5 | -0.3336 | 0.16333 | -0.0577 | -2.0425
-15 | -0.3191 | 0.15392 | -0.0627 | -2.0732
-14.5 | -0.2998 | 0.14616 | -0.0675 | -2.0512
-14 | -0.2805 | 0.1384 | -0.0723 | -2.0267
-13.5 | -0.2675 | 0.12935 | -0.0775 | -2.068
-13 | -0.2569 | 0.12017 | -0.0828 | -2.1378
-12.5 | -0.2374 | 0.11359 | -0.0868 | -2.09
-12 | -0.2283 | 0.10482 | -0.0919 | -2.178
-11.5 | -0.2227 | 0.09589 | -0.0971 | -2.3225
-11 | -0.2241 | 0.08644 | -0.1028 | -2.5925
-10.5 | -0.2193 | 0.07853 | -0.1075 | -2.7926
-10 | -0.2233 | 0.06975 | -0.1129 | -3.2014
-9.5 | -0.2425 | 0.05945 | -0.1195 | -4.0791
-9 | -0.2673 | 0.04802 | -0.1277 | -5.5664
-8.5 | -0.2956 | 0.03679 | -0.137 | -8.0348
-8 | -0.3362 | 0.02969 | -0.1394 | -11.3237
-7.5 | -0.3589 | 0.02005 | -0.141 | -17.9002
-7 | -0.3342 | 0.01267 | -0.141 | -26.3773
-6.5 | -0.2761 | 0.00915 | -0.1397 | -30.1749
-6 | -0.2053 | 0.00784 | -0.1387 | -26.1862
-5.5 | -0.1318 | 0.00723 | -0.138 | -18.2296
-5 | -0.0587 | 0.00681 | -0.1376 | -8.6197
-4.5 | 0.0139 | 0.00654 | -0.1375 | 2.1254
-4 | 0.0856 | 0.00622 | -0.1376 | 13.7621
-3.5 | 0.157 | 0.00605 | -0.1379 | 25.9504
-3 | 0.2279 | 0.00592 | -0.1383 | 38.4966
-2.5 | 0.2984 | 0.00579 | -0.1389 | 51.5371
-2 | 0.3683 | 0.00571 | -0.1395 | 64.5009
-1 | 0.5075 | 0.00534 | -0.1411 | 95.0375
-0.5 | 0.5767 | 0.00495 | -0.1422 | 116.5051
0 | 0.6457 | 0.00461 | -0.1433 | 140.0651
0.5 | 0.7152 | 0.00459 | -0.144 | 155.817
1 | 0.784 | 0.00466 | -0.1446 | 168.2403
1.5 | 0.853 | 0.00476 | -0.145 | 179.2017
2 | 0.9218 | 0.00489 | -0.1453 | 188.5072
3 | 1.0559 | 0.00536 | -0.1449 | 196.9963
3.5 | 1.1103 | 0.00615 | -0.1423 | 180.5366
4 | 1.1456 | 0.00759 | -0.1365 | 150.9354
4.5 | 1.1691 | 0.00889 | -0.1284 | 131.5073
5 | 1.1906 | 0.01013 | -0.1199 | 117.5321
5.5 | 1.2168 | 0.01153 | -0.1127 | 105.5334
6 | 1.2511 | 0.01284 | -0.107 | 97.4377
6.5 | 1.2932 | 0.014 | -0.1023 | 92.3714
7 | 1.3351 | 0.01528 | -0.0977 | 87.3757
7.5 | 1.377 | 0.01669 | -0.0931 | 82.5045
8 | 1.4153 | 0.01843 | -0.0881 | 76.7933
8.5 | 1.4522 | 0.0204 | -0.0831 | 71.1863
9 | 1.4877 | 0.02266 | -0.0781 | 65.6531
9.5 | 1.5161 | 0.02563 | -0.0728 | 59.1533
10 | 1.5403 | 0.02918 | -0.0675 | 52.7862
11.5 | 1.5001 | 0.05043 | -0.0531 | 29.7462
12 | 1.4728 | 0.06048 | -0.0516 | 24.3519
12.5 | 1.4408 | 0.07217 | -0.0527 | 19.964
13 | 1.4041 | 0.08569 | -0.0567 | 16.3858
13.5 | 1.366 | 0.1007 | -0.0632 | 13.565
14 | 1.3323 | 0.11637 | -0.0718 | 11.4488
14.5 | 1.3036 | 0.13253 | -0.082 | 9.8363
15 | 1.2809 | 0.14861 | -0.0928 | 8.6192

## 89. Re 7M Mach 0.00 (1)
BIGFOIL.COM POLAR EXPORT
NACA64-613 a=0.8
NACA64-613 a=0.8 |  |  |  | Cl Max: | 1.507 | at alpha= | 10.5 | deg
JavaFoil+Calcfoil stall+Eppler ext transition |  |  |  | L/D Max: | 170.946 | at alpha= | 3.5 | deg
Re: | 7000000 |  |  | Cd Min: | 0.0051 | at alpha= | -1.5 | deg
Mach: | 0 |  |  | Cl=0 at alpha= | -4.6864 | deg
|  |  |  | @ Cl=0.1, Cd= | 0.006442
|  |  |  | @ Cl=0.4, Cd= | 0.0051107
|  |  |  | @ Cl=0.6, Cd= | 0.005292
alpha (deg) | Cl | Cd | Cm | Cl/Cd
-16.5 | -0.563 | 0.12085 | -0.047 | -4.657
-16 | -0.571 | 0.11287 | -0.049 | -5.06
-15.5 | -0.577 | 0.10696 | -0.05 | -5.397
-15 | -0.581 | 0.10019 | -0.05 | -5.799
-14.5 | -0.583 | 0.09392 | -0.052 | -6.206
-14 | -0.581 | 0.08895 | -0.053 | -6.537
-13.5 | -0.577 | 0.08313 | -0.054 | -6.947
-13 | -0.571 | 0.07769 | -0.056 | -7.347
-12.5 | -0.562 | 0.07049 | -0.06 | -7.976
-12 | -0.557 | 0.05839 | -0.068 | -9.536
-11.5 | -0.596 | 0.02038 | -0.09 | -29.232
-11 | -0.589 | 0.01309 | -0.095 | -45.022
-10.5 | -0.565 | 0.01043 | -0.096 | -54.114
-10 | -0.553 | 0.00856 | -0.101 | -64.62
-9.5 | -0.514 | 0.00821 | -0.102 | -62.544
-9 | -0.469 | 0.0078 | -0.103 | -60.149
-8.5 | -0.422 | 0.00757 | -0.103 | -55.749
-8 | -0.372 | 0.00737 | -0.104 | -50.477
-7.5 | -0.32 | 0.00718 | -0.104 | -44.588
-7 | -0.266 | 0.00704 | -0.105 | -37.793
-6.5 | -0.211 | 0.00693 | -0.106 | -30.41
-6 | -0.154 | 0.00681 | -0.106 | -22.612
-5.5 | -0.096 | 0.00667 | -0.107 | -14.419
-5 | -0.037 | 0.00662 | -0.107 | -5.658
-4.5 | 0.022 | 0.00654 | -0.108 | 3.339
-4 | 0.082 | 0.00646 | -0.109 | 12.631
-3.5 | 0.142 | 0.0064 | -0.109 | 22.114
-3 | 0.202 | 0.00633 | -0.11 | 31.85
-2.5 | 0.262 | 0.00629 | -0.11 | 41.677
-2 | 0.322 | 0.00625 | -0.111 | 51.619
-1.5 | 0.384 | 0.0051 | -0.112 | 75.132
-1 | 0.444 | 0.00514 | -0.112 | 86.348
-0.5 | 0.504 | 0.00515 | -0.113 | 97.719
0 | 0.564 | 0.00525 | -0.113 | 107.512
0.5 | 0.624 | 0.00532 | -0.114 | 117.214
1 | 0.684 | 0.00539 | -0.114 | 126.833
1.5 | 0.744 | 0.00547 | -0.115 | 135.965
2 | 0.804 | 0.00555 | -0.116 | 144.851
2.5 | 0.863 | 0.00568 | -0.116 | 151.929
3 | 0.923 | 0.00587 | -0.117 | 157.285
3.5 | 0.977 | 0.00572 | -0.117 | 170.946
4 | 1.033 | 0.00668 | -0.118 | 154.54
4.5 | 1.088 | 0.00679 | -0.118 | 160.191
5 | 1.141 | 0.00836 | -0.118 | 136.517
5.5 | 1.189 | 0.01051 | -0.118 | 113.117
6 | 1.238 | 0.01104 | -0.119 | 112.152
6.5 | 1.286 | 0.01149 | -0.119 | 111.852
7 | 1.331 | 0.01197 | -0.12 | 111.156
7.5 | 1.372 | 0.01248 | -0.12 | 109.921
8 | 1.408 | 0.01303 | -0.12 | 108.109
8.5 | 1.44 | 0.01362 | -0.121 | 105.69
9 | 1.467 | 0.01427 | -0.121 | 102.759
9.5 | 1.489 | 0.01493 | -0.121 | 99.711
10 | 1.502 | 0.01566 | -0.122 | 95.951
10.5 | 1.507 | 0.01647 | -0.122 | 91.483
11 | 1.505 | 0.01725 | -0.122 | 87.212
11.5 | 1.496 | 0.01816 | -0.122 | 82.366
12 | 1.479 | 0.01929 | -0.122 | 76.709
12.5 | 1.458 | 0.0204 | -0.123 | 71.453
13 | 1.43 | 0.02142 | -0.123 | 66.756
13.5 | 1.397 | 0.0227 | -0.123 | 61.547
14 | 1.359 | 0.02439 | -0.123 | 55.709
14.5 | 1.316 | 0.02628 | -0.123 | 50.099
15 | 1.273 | 0.02764 | -0.123 | 46.042
15.5 | 1.224 | 0.02996 | -0.123 | 40.865

## 90. Re 7M Mach 0.00 (2)
BIGFOIL.COM POLAR EXPORT
NACA64-613 a=0.8
NACA64-613 a=0.8 |  |  |  | Cl Max: | 1.8884 | at alpha= | 20 | deg
XFOIL ncrit=9 |  |  |  | L/D Max: | 179.806 | at alpha= | 2.5 | deg
Re: | 7000000 |  |  | Cd Min: | 0.06674 | at alpha= | 20 | deg
Mach: | 0 |  |  | Cl=0 at alpha= | -4.6758 | deg
|  |  |  | @ Cl=0.1, Cd= | 0.0055513
|  |  |  | @ Cl=0.4, Cd= | 0.0049264
|  |  |  | @ Cl=0.6, Cd= | 0.0041813
alpha (deg) | Cl | Cd | Cm | Cl/Cd
-20 | -1.2993 | 0.04917 | -0.0962 | -26.4246
-19 | -1.3151 | 0.03138 | -0.1148 | -41.9089
-18.5 | -1.3192 | 0.0271 | -0.1151 | -48.679
-18 | -1.3204 | 0.02346 | -0.1145 | -56.283
-17.5 | -1.3286 | 0.02057 | -0.1115 | -64.5892
-17 | -1.3104 | 0.01898 | -0.1087 | -69.0411
-16.5 | -1.2755 | 0.01769 | -0.1076 | -72.1029
-16 | -1.2344 | 0.01661 | -0.1069 | -74.3167
-15.5 | -1.1905 | 0.01556 | -0.1065 | -76.5103
-15 | -1.1459 | 0.0144 | -0.1062 | -79.5764
-14.5 | -1.0985 | 0.01341 | -0.106 | -81.9165
-14 | -1.0485 | 0.01261 | -0.1061 | -83.1483
-13.5 | -0.9966 | 0.01193 | -0.1063 | -83.5373
-13 | -0.9436 | 0.01133 | -0.1065 | -83.2833
-12.5 | -0.8902 | 0.01071 | -0.1068 | -83.1186
-12 | -0.8367 | 0.01004 | -0.1071 | -83.3367
-11.5 | -0.7819 | 0.00948 | -0.1076 | -82.4789
-11 | -0.7263 | 0.00903 | -0.108 | -80.4319
-10.5 | -0.6702 | 0.00865 | -0.1085 | -77.4798
-10 | -0.6136 | 0.00832 | -0.1091 | -73.75
-9.5 | -0.5574 | 0.00782 | -0.1096 | -71.2788
-9 | -0.5006 | 0.0075 | -0.1102 | -66.7467
-8.5 | -0.4433 | 0.00723 | -0.1108 | -61.314
-8 | -0.3857 | 0.00702 | -0.1114 | -54.943
-7.5 | -0.328 | 0.00682 | -0.112 | -48.0938
-7 | -0.2704 | 0.00651 | -0.1127 | -41.5361
-6.5 | -0.2125 | 0.0063 | -0.1134 | -33.7302
-6 | -0.1543 | 0.00613 | -0.114 | -25.1713
-5.5 | -0.0961 | 0.006 | -0.1147 | -16.0167
-5 | -0.0378 | 0.00586 | -0.1154 | -6.4505
-4.5 | 0.0205 | 0.0057 | -0.1161 | 3.5965
-4 | 0.079 | 0.00558 | -0.1168 | 14.1577
-3.5 | 0.1375 | 0.0055 | -0.1175 | 25
-3 | 0.1959 | 0.0054 | -0.1183 | 36.2778
-2.5 | 0.2543 | 0.00533 | -0.119 | 47.7111
-2 | 0.3128 | 0.00523 | -0.1197 | 59.8088
-1.5 | 0.3712 | 0.00504 | -0.1205 | 73.6508
-1 | 0.4295 | 0.00481 | -0.1213 | 89.2931
-0.5 | 0.4878 | 0.00451 | -0.1222 | 108.1596
0 | 0.5458 | 0.0042 | -0.1231 | 129.9524
0.5 | 0.6036 | 0.00418 | -0.1238 | 144.4019
1 | 0.6614 | 0.00423 | -0.1244 | 156.3593
1.5 | 0.7189 | 0.00432 | -0.125 | 166.412
2 | 0.7759 | 0.00446 | -0.1255 | 173.9686
2.5 | 0.8325 | 0.00463 | -0.1259 | 179.8056
3 | 0.8862 | 0.00505 | -0.1258 | 175.4851
3.5 | 0.933 | 0.00602 | -0.1247 | 154.9834
4 | 0.9819 | 0.00677 | -0.1239 | 145.0369
4.5 | 1.0297 | 0.00753 | -0.1228 | 136.7463
5 | 1.0768 | 0.00826 | -0.1217 | 130.3632
5.5 | 1.1252 | 0.00883 | -0.1207 | 127.4292
6 | 1.1722 | 0.00944 | -0.1195 | 124.1737
6.5 | 1.2207 | 0.00988 | -0.1185 | 123.5526
7 | 1.2684 | 0.01031 | -0.1175 | 123.0262
7.5 | 1.3143 | 0.01078 | -0.1161 | 121.9202
8 | 1.3596 | 0.0112 | -0.1146 | 121.3929
8.5 | 1.3981 | 0.01172 | -0.1118 | 119.2918
9 | 1.4313 | 0.01222 | -0.108 | 117.1277
9.5 | 1.4634 | 0.01289 | -0.1043 | 113.5299
10 | 1.4972 | 0.01357 | -0.1011 | 110.3316
11 | 1.5608 | 0.01492 | -0.0944 | 104.6113
11.5 | 1.5912 | 0.01598 | -0.0913 | 99.5745
12 | 1.6225 | 0.01705 | -0.0884 | 95.1613
12.5 | 1.6525 | 0.01824 | -0.0855 | 90.5976
13 | 1.6791 | 0.01968 | -0.0824 | 85.3201
13.5 | 1.704 | 0.02131 | -0.0793 | 79.9625
14 | 1.7299 | 0.02297 | -0.0765 | 75.3113
14.5 | 1.7536 | 0.02485 | -0.0738 | 70.5674
15 | 1.7736 | 0.02712 | -0.071 | 65.3982
15.5 | 1.7924 | 0.02962 | -0.0684 | 60.5132
16 | 1.8109 | 0.03229 | -0.0662 | 56.0824
16.5 | 1.8269 | 0.03534 | -0.0641 | 51.695
17 | 1.8414 | 0.03867 | -0.0622 | 47.6183
17.5 | 1.8521 | 0.04257 | -0.0606 | 43.5072
18 | 1.8635 | 0.04655 | -0.0593 | 40.0322
18.5 | 1.8741 | 0.05082 | -0.0585 | 36.8772
19 | 1.8822 | 0.05551 | -0.0579 | 33.9074
19.5 | 1.8868 | 0.06083 | -0.0577 | 31.0176
20 | 1.8884 | 0.06674 | -0.0579 | 28.2949

## 91. Re 7M Mach 0.10 (1)
BIGFOIL.COM POLAR EXPORT
NACA64-613 a=0.8
NACA64-613 a=0.8 |  |  |  | Cl Max: | 1.503 | at alpha= | 10.5 | deg
JavaFoil+Calcfoil stall+Eppler ext transition |  |  |  | L/D Max: | 169.65 | at alpha= | 3.5 | deg
Re: | 7000000 |  |  | Cd Min: | 0.0051 | at alpha= | -1.5 | deg
Mach: | 0.1 |  |  | Cl=0 at alpha= | -4.6833 | deg
|  |  |  | @ Cl=0.1, Cd= | 0.006456
|  |  |  | @ Cl=0.4, Cd= | 0.0051098
|  |  |  | @ Cl=0.6, Cd= | 0.005284
alpha (deg) | Cl | Cd | Cm | Cl/Cd
-16 | -0.543 | 0.11677 | -0.047 | -4.648
-15.5 | -0.552 | 0.10815 | -0.049 | -5.107
-15 | -0.559 | 0.10386 | -0.049 | -5.379
-14.5 | -0.564 | 0.09587 | -0.051 | -5.88
-14 | -0.565 | 0.09037 | -0.052 | -6.254
-13.5 | -0.564 | 0.08432 | -0.053 | -6.688
-13 | -0.56 | 0.07839 | -0.055 | -7.139
-12.5 | -0.552 | 0.07241 | -0.058 | -7.628
-12 | -0.543 | 0.0653 | -0.062 | -8.313
-11.5 | -0.54 | 0.05014 | -0.073 | -10.774
-11 | -0.579 | 0.01517 | -0.094 | -38.184
-10.5 | -0.56 | 0.01242 | -0.096 | -45.058
-10 | -0.552 | 0.00864 | -0.102 | -63.924
-9.5 | -0.513 | 0.00823 | -0.102 | -62.357
-9 | -0.47 | 0.00789 | -0.103 | -59.517
-8.5 | -0.423 | 0.00763 | -0.104 | -55.402
-8 | -0.373 | 0.00741 | -0.104 | -50.29
-7.5 | -0.321 | 0.00722 | -0.105 | -44.432
-7 | -0.267 | 0.00709 | -0.106 | -37.695
-6.5 | -0.212 | 0.00694 | -0.106 | -30.483
-6 | -0.155 | 0.00682 | -0.107 | -22.686
-5.5 | -0.097 | 0.00667 | -0.107 | -14.475
-5 | -0.038 | 0.00662 | -0.108 | -5.681
-4.5 | 0.022 | 0.00654 | -0.109 | 3.352
-4 | 0.082 | 0.00648 | -0.109 | 12.638
-3.5 | 0.142 | 0.0064 | -0.11 | 22.235
-3 | 0.203 | 0.00633 | -0.11 | 32.029
-2.5 | 0.263 | 0.0063 | -0.111 | 41.817
-2 | 0.324 | 0.00627 | -0.112 | 51.667
-1.5 | 0.385 | 0.0051 | -0.112 | 75.576
-1 | 0.446 | 0.00514 | -0.113 | 86.699
-0.5 | 0.506 | 0.00518 | -0.113 | 97.678
0 | 0.567 | 0.00524 | -0.114 | 108.107
0.5 | 0.627 | 0.00532 | -0.114 | 117.838
1 | 0.687 | 0.00543 | -0.115 | 126.67
1.5 | 0.748 | 0.00551 | -0.116 | 135.669
2 | 0.808 | 0.00559 | -0.116 | 144.498
2.5 | 0.868 | 0.00575 | -0.117 | 150.962
3 | 0.928 | 0.00593 | -0.117 | 156.563
3.5 | 0.981 | 0.00578 | -0.118 | 169.65
4 | 1.038 | 0.00671 | -0.118 | 154.693
4.5 | 1.093 | 0.00685 | -0.119 | 159.593
5 | 1.146 | 0.00842 | -0.119 | 136.012
5.5 | 1.194 | 0.01061 | -0.119 | 112.575
6 | 1.244 | 0.01112 | -0.119 | 111.851
6.5 | 1.291 | 0.01159 | -0.12 | 111.32
7 | 1.336 | 0.01207 | -0.12 | 110.653
7.5 | 1.377 | 0.01259 | -0.12 | 109.333
8 | 1.412 | 0.01316 | -0.121 | 107.293
8.5 | 1.443 | 0.01376 | -0.121 | 104.866
9 | 1.469 | 0.01449 | -0.121 | 101.34
9.5 | 1.489 | 0.01511 | -0.122 | 98.557
10 | 1.501 | 0.01585 | -0.122 | 94.677
10.5 | 1.503 | 0.01667 | -0.122 | 90.143
11 | 1.497 | 0.01751 | -0.123 | 85.51
11.5 | 1.484 | 0.01854 | -0.123 | 80.055
12 | 1.464 | 0.01965 | -0.123 | 74.493
12.5 | 1.437 | 0.02078 | -0.123 | 69.147
13 | 1.404 | 0.02195 | -0.123 | 63.954
13.5 | 1.365 | 0.0236 | -0.123 | 57.822
14 | 1.321 | 0.02505 | -0.124 | 52.736
14.5 | 1.274 | 0.02669 | -0.124 | 47.735
15 | 1.222 | 0.0291 | -0.123 | 41.988
15.5 | 1.164 | 0.03215 | -0.123 | 36.211

## 92. Re 7M Mach 0.10 (2)
BIGFOIL.COM POLAR EXPORT
NACA64-613 a=0.8
NACA64-613 a=0.8 |  |  |  | Cl Max: | 1.875 | at alpha= | 19.5 | deg
XFOIL ncrit=9 |  |  |  | L/D Max: | 180.129 | at alpha= | 2.5 | deg
Re: | 7000000 |  |  | Cd Min: | 0.07187 | at alpha= | 20 | deg
Mach: | 0.1 |  |  | Cl=0 at alpha= | -4.6735 | deg
|  |  |  | @ Cl=0.1, Cd= | 0.0055684
|  |  |  | @ Cl=0.4, Cd= | 0.0049503
|  |  |  | @ Cl=0.6, Cd= | 0.0041925
alpha (deg) | Cl | Cd | Cm | Cl/Cd
-19.5 | -1.2146 | 0.05435 | -0.099 | -22.3477
-19 | -1.2412 | 0.04037 | -0.1149 | -30.7456
-17.5 | -1.2825 | 0.02411 | -0.1178 | -53.1937
-17 | -1.2942 | 0.02089 | -0.1149 | -61.9531
-16.5 | -1.2774 | 0.01908 | -0.1119 | -66.9497
-16 | -1.2422 | 0.01764 | -0.1106 | -70.4195
-15.5 | -1.1999 | 0.01644 | -0.1098 | -72.9866
-15 | -1.154 | 0.01539 | -0.1093 | -74.9838
-14.5 | -1.1081 | 0.01416 | -0.1088 | -78.2556
-14 | -1.0591 | 0.01314 | -0.1086 | -80.6012
-13.5 | -1.0073 | 0.01231 | -0.1085 | -81.8278
-13 | -0.9539 | 0.01163 | -0.1086 | -82.0206
-12.5 | -0.8995 | 0.01104 | -0.1087 | -81.4764
-12 | -0.8452 | 0.01033 | -0.1089 | -81.8199
-11.5 | -0.79 | 0.00969 | -0.1091 | -81.5273
-11 | -0.7339 | 0.00918 | -0.1095 | -79.9455
-10.5 | -0.677 | 0.00876 | -0.1099 | -77.2831
-10 | -0.6197 | 0.00842 | -0.1103 | -73.5986
-9.5 | -0.5628 | 0.00794 | -0.1107 | -70.8816
-9 | -0.5053 | 0.00758 | -0.1112 | -66.6623
-8.5 | -0.4475 | 0.00729 | -0.1117 | -61.3855
-8 | -0.3893 | 0.00706 | -0.1123 | -55.1416
-7.5 | -0.331 | 0.00686 | -0.1129 | -48.2507
-7 | -0.2729 | 0.00655 | -0.1135 | -41.6641
-6.5 | -0.2144 | 0.00633 | -0.1141 | -33.8705
-6 | -0.1558 | 0.00616 | -0.1148 | -25.2922
-5.5 | -0.0971 | 0.00601 | -0.1154 | -16.1564
-5 | -0.0384 | 0.00589 | -0.1161 | -6.5195
-4.5 | 0.0204 | 0.00572 | -0.1168 | 3.5664
-4 | 0.0793 | 0.0056 | -0.1175 | 14.1607
-3.5 | 0.1382 | 0.00551 | -0.1182 | 25.0817
-3 | 0.197 | 0.00541 | -0.1189 | 36.414
-2.5 | 0.2558 | 0.00534 | -0.1196 | 47.9026
-2 | 0.3146 | 0.00524 | -0.1203 | 60.0382
-1.5 | 0.3734 | 0.00505 | -0.1211 | 73.9406
-1 | 0.4321 | 0.00483 | -0.122 | 89.4617
-0.5 | 0.4907 | 0.00453 | -0.1229 | 108.3223
0 | 0.5491 | 0.00421 | -0.1238 | 130.4276
0.5 | 0.6072 | 0.00419 | -0.1245 | 144.9165
1 | 0.6654 | 0.00424 | -0.1251 | 156.934
1.5 | 0.7233 | 0.00433 | -0.1257 | 167.0439
2 | 0.7806 | 0.00447 | -0.1261 | 174.6309
2.5 | 0.8376 | 0.00465 | -0.1265 | 180.129
3 | 0.8916 | 0.00506 | -0.1265 | 176.2055
3.5 | 0.9386 | 0.00604 | -0.1253 | 155.3974
4.5 | 1.0352 | 0.00757 | -0.1233 | 136.7503
5 | 1.0823 | 0.00832 | -0.122 | 130.0841
5.5 | 1.1307 | 0.00891 | -0.1209 | 126.9024
6 | 1.1779 | 0.0095 | -0.1196 | 123.9895
6.5 | 1.2264 | 0.00995 | -0.1186 | 123.2563
7 | 1.2741 | 0.01039 | -0.1174 | 122.6275
7.5 | 1.3197 | 0.01087 | -0.1158 | 121.4075
8 | 1.3645 | 0.01131 | -0.1141 | 120.6454
8.5 | 1.3989 | 0.01183 | -0.1103 | 118.2502
9 | 1.433 | 0.01237 | -0.1066 | 115.8448
9.5 | 1.4655 | 0.01309 | -0.1029 | 111.9557
10 | 1.5002 | 0.0138 | -0.0998 | 108.7101
10.5 | 1.5341 | 0.01455 | -0.0967 | 105.4364
11 | 1.5637 | 0.01527 | -0.0929 | 102.4034
11.5 | 1.5947 | 0.01637 | -0.0898 | 97.416
12 | 1.626 | 0.0175 | -0.0868 | 92.9143
12.5 | 1.6552 | 0.0188 | -0.0837 | 88.0426
13 | 1.681 | 0.02038 | -0.0805 | 82.4828
13.5 | 1.707 | 0.02203 | -0.0774 | 77.4852
14 | 1.7325 | 0.02382 | -0.0746 | 72.733
14.5 | 1.7539 | 0.02597 | -0.0717 | 67.5356
15 | 1.7722 | 0.02853 | -0.0688 | 62.1171
15.5 | 1.7927 | 0.03104 | -0.0664 | 57.7545
16 | 1.8091 | 0.03407 | -0.064 | 53.0995
16.5 | 1.8223 | 0.03756 | -0.0618 | 48.517
17 | 1.8356 | 0.04124 | -0.0601 | 44.5102
17.5 | 1.8484 | 0.04512 | -0.0587 | 40.9663
18 | 1.8601 | 0.04931 | -0.0576 | 37.7226
18.5 | 1.8687 | 0.05404 | -0.0569 | 34.5799
19 | 1.8745 | 0.05925 | -0.0565 | 31.6371
19.5 | 1.875 | 0.06538 | -0.0566 | 28.6785
20 | 1.8742 | 0.07187 | -0.0571 | 26.0776

## 93. Re 7M Mach 0.25 (1)
BIGFOIL.COM POLAR EXPORT
NACA64-613 a=0.8
NACA64-613 a=0.8 |  |  |  | Cl Max: | 1.482 | at alpha= | 9.5 | deg
JavaFoil+Calcfoil stall+Eppler ext transition |  |  |  | L/D Max: | 170.905 | at alpha= | 3.5 | deg
Re: | 7000000 |  |  | Cd Min: | 0.00516 | at alpha= | -1.5 | deg
Mach: | 0.25 |  |  | Cl=0 at alpha= | -4.6855 | deg
|  |  |  | @ Cl=0.1, Cd= | 0.0065293
|  |  |  | @ Cl=0.4, Cd= | 0.0051626
|  |  |  | @ Cl=0.6, Cd= | 0.005339
alpha (deg) | Cl | Cd | Cm | Cl/Cd
-14.5 | -0.396 | 0.1108 | -0.047 | -3.576
-14 | -0.424 | 0.10046 | -0.048 | -4.226
-13.5 | -0.448 | 0.0928 | -0.049 | -4.822
-13 | -0.465 | 0.08581 | -0.051 | -5.42
-12.5 | -0.476 | 0.08106 | -0.051 | -5.871
-12 | -0.481 | 0.07442 | -0.054 | -6.467
-11.5 | -0.48 | 0.06919 | -0.056 | -6.941
-11 | -0.474 | 0.06344 | -0.059 | -7.465
-10.5 | -0.464 | 0.05611 | -0.066 | -8.261
-10 | -0.499 | 0.01783 | -0.095 | -27.974
-9.5 | -0.508 | 0.00886 | -0.105 | -57.382
-9 | -0.469 | 0.00831 | -0.106 | -56.418
-8.5 | -0.425 | 0.00788 | -0.107 | -53.868
-8 | -0.377 | 0.00758 | -0.107 | -49.7
-7.5 | -0.326 | 0.00739 | -0.108 | -44.083
-7 | -0.272 | 0.00723 | -0.108 | -37.6
-6.5 | -0.216 | 0.00705 | -0.109 | -30.635
-6 | -0.158 | 0.0069 | -0.11 | -22.912
-5.5 | -0.099 | 0.0068 | -0.11 | -14.541
-5 | -0.039 | 0.00671 | -0.111 | -5.746
-4.5 | 0.023 | 0.00663 | -0.112 | 3.396
-4 | 0.084 | 0.00655 | -0.112 | 12.837
-3.5 | 0.146 | 0.00647 | -0.113 | 22.578
-3 | 0.208 | 0.0064 | -0.113 | 32.541
-2.5 | 0.271 | 0.00636 | -0.114 | 42.525
-2 | 0.333 | 0.00633 | -0.115 | 52.596
-1.5 | 0.396 | 0.00516 | -0.115 | 76.715
-1 | 0.458 | 0.0052 | -0.116 | 88.048
-0.5 | 0.52 | 0.00522 | -0.116 | 99.666
0 | 0.582 | 0.00531 | -0.117 | 109.776
0.5 | 0.644 | 0.00541 | -0.118 | 119.053
1 | 0.706 | 0.0055 | -0.118 | 128.402
1.5 | 0.768 | 0.00555 | -0.119 | 138.382
2 | 0.83 | 0.0057 | -0.119 | 145.631
2.5 | 0.892 | 0.00584 | -0.12 | 152.676
3 | 0.953 | 0.00576 | -0.121 | 165.572
3.5 | 1.007 | 0.00589 | -0.121 | 170.905
4 | 1.065 | 0.00655 | -0.121 | 162.492
4.5 | 1.121 | 0.00779 | -0.122 | 143.897
5 | 1.173 | 0.00885 | -0.122 | 132.579
5.5 | 1.222 | 0.01103 | -0.122 | 110.839
6 | 1.272 | 0.01161 | -0.122 | 109.546
6.5 | 1.318 | 0.01213 | -0.123 | 108.648
7 | 1.361 | 0.01267 | -0.123 | 107.423
7.5 | 1.4 | 0.01328 | -0.124 | 105.392
8 | 1.431 | 0.01392 | -0.124 | 102.809
8.5 | 1.455 | 0.01464 | -0.124 | 99.4
9 | 1.473 | 0.0155 | -0.125 | 95.037
9.5 | 1.482 | 0.01626 | -0.125 | 91.187
10 | 1.478 | 0.01714 | -0.125 | 86.203
10.5 | 1.458 | 0.01827 | -0.125 | 79.848
11 | 1.427 | 0.01929 | -0.126 | 73.991
11.5 | 1.383 | 0.02074 | -0.126 | 66.675
12 | 1.326 | 0.02223 | -0.126 | 59.657
12.5 | 1.258 | 0.02396 | -0.126 | 52.504
13 | 1.178 | 0.02605 | -0.126 | 45.2
13.5 | 1.082 | 0.02974 | -0.125 | 36.397
14 | 0.94 | 0.04667 | -0.116 | 20.149
14.5 | 0.757 | 0.10435 | -0.076 | 7.253

## 94. Re 7M Mach 0.25 (2)
BIGFOIL.COM POLAR EXPORT
NACA64-613 a=0.8
NACA64-613 a=0.8 |  |  |  | Cl Max: | 1.8176 | at alpha= | 17.5 | deg
XFOIL ncrit=9 |  |  |  | L/D Max: | 181.476 | at alpha= | 3 | deg
Re: | 7000000 |  |  | Cd Min: | 0.19312 | at alpha= | -19 | deg
Mach: | 0.25 |  |  | Cl=0 at alpha= | -4.6604 | deg
|  |  |  | @ Cl=0.1, Cd= | 0.0056384
|  |  |  | @ Cl=0.4, Cd= | 0.0050896
|  |  |  | @ Cl=0.6, Cd= | 0.004259
alpha (deg) | Cl | Cd | Cm | Cl/Cd
-19 | -0.4815 | 0.19312 | -0.0259 | -2.4933
-18.5 | -0.4656 | 0.18622 | -0.0301 | -2.5003
-18 | -0.4502 | 0.17895 | -0.0345 | -2.5158
-17.5 | -0.4621 | 0.16314 | -0.0418 | -2.8325
-17 | -0.4748 | 0.14843 | -0.0498 | -3.1988
-16.5 | -0.9601 | 0.05475 | -0.1149 | -17.5361
-16 | -1.0245 | 0.04043 | -0.1257 | -25.3401
-15.5 | -1.0608 | 0.03183 | -0.1302 | -33.327
-15 | -1.0859 | 0.02574 | -0.131 | -42.1873
-14.5 | -1.1106 | 0.02171 | -0.1274 | -51.1561
-14 | -1.0887 | 0.01891 | -0.1249 | -57.5727
-13.5 | -1.0494 | 0.01672 | -0.123 | -62.7632
-13 | -1.002 | 0.01489 | -0.1216 | -67.2935
-12.5 | -0.9504 | 0.01331 | -0.1203 | -71.405
-12 | -0.8936 | 0.01223 | -0.1194 | -73.0662
-11.5 | -0.8348 | 0.01133 | -0.1187 | -73.6805
-11 | -0.7757 | 0.01046 | -0.1181 | -74.1587
-10.5 | -0.7158 | 0.00967 | -0.1177 | -74.0228
-10 | -0.6548 | 0.00913 | -0.1175 | -71.7196
-9.5 | -0.5934 | 0.00866 | -0.1173 | -68.5219
-9 | -0.5324 | 0.00817 | -0.1173 | -65.1652
-8.5 | -0.4714 | 0.0077 | -0.1173 | -61.2208
-8 | -0.4099 | 0.00739 | -0.1175 | -55.4668
-7.5 | -0.3483 | 0.00711 | -0.1177 | -48.9873
-7 | -0.2868 | 0.00687 | -0.1181 | -41.7467
-6.5 | -0.2257 | 0.00651 | -0.1184 | -34.6697
-6 | -0.1642 | 0.00629 | -0.1189 | -26.1049
-5.5 | -0.1028 | 0.00612 | -0.1194 | -16.7974
-5 | -0.0415 | 0.00598 | -0.1199 | -6.9398
-4.5 | 0.0196 | 0.0058 | -0.1205 | 3.3793
-4 | 0.0807 | 0.00567 | -0.1212 | 14.2328
-3 | 0.2029 | 0.00547 | -0.1225 | 37.0932
-2.5 | 0.2638 | 0.00539 | -0.1232 | 48.9425
-2 | 0.3246 | 0.0053 | -0.1239 | 61.2453
-1.5 | 0.3853 | 0.00515 | -0.1247 | 74.8155
-1 | 0.4461 | 0.0049 | -0.1256 | 91.0408
0 | 0.567 | 0.00427 | -0.1275 | 132.7869
0.5 | 0.6272 | 0.00425 | -0.1281 | 147.5765
1 | 0.6873 | 0.0043 | -0.1288 | 159.8372
1.5 | 0.7473 | 0.00439 | -0.1293 | 170.2278
2 | 0.8067 | 0.00452 | -0.1298 | 178.4735
3 | 0.9219 | 0.00508 | -0.13 | 181.4764
3.5 | 0.969 | 0.00613 | -0.1284 | 158.075
4 | 1.018 | 0.00695 | -0.1271 | 146.4748
4.5 | 1.0651 | 0.00783 | -0.1254 | 136.0281
5 | 1.1125 | 0.00859 | -0.1236 | 129.5111
5.5 | 1.1601 | 0.00926 | -0.1218 | 125.2808
6 | 1.2069 | 0.00989 | -0.1198 | 122.0324
6.5 | 1.2545 | 0.01039 | -0.1179 | 120.7411
7 | 1.3007 | 0.01086 | -0.1157 | 119.7698
7.5 | 1.3367 | 0.01135 | -0.1115 | 117.7709
8 | 1.3724 | 0.01197 | -0.1074 | 114.6533
8.5 | 1.4093 | 0.01266 | -0.1037 | 111.3191
9 | 1.4455 | 0.01345 | -0.1 | 107.4721
9.5 | 1.4799 | 0.01438 | -0.0962 | 102.9138
10 | 1.5158 | 0.01533 | -0.0928 | 98.878
10.5 | 1.5482 | 0.01643 | -0.089 | 94.2301
11 | 1.578 | 0.01752 | -0.0849 | 90.0685
11.5 | 1.6101 | 0.0189 | -0.0815 | 85.1905
12 | 1.6393 | 0.02058 | -0.0779 | 79.655
12.5 | 1.6655 | 0.02253 | -0.0742 | 73.9237
13 | 1.692 | 0.0246 | -0.0708 | 68.7805
13.5 | 1.7124 | 0.02726 | -0.0672 | 62.8173
14 | 1.7355 | 0.02992 | -0.0642 | 58.0047
14.5 | 1.7535 | 0.03316 | -0.0612 | 52.88
15 | 1.769 | 0.03685 | -0.0585 | 48.0054
15.5 | 1.783 | 0.04089 | -0.0561 | 43.6048
16 | 1.7969 | 0.04518 | -0.0542 | 39.772
16.5 | 1.8066 | 0.05012 | -0.0527 | 36.0455
17 | 1.8134 | 0.05564 | -0.0517 | 32.5917
17.5 | 1.8176 | 0.06172 | -0.0511 | 29.4491
18 | 1.8151 | 0.06894 | -0.0513 | 26.3287
18.5 | 1.8088 | 0.07696 | -0.0522 | 23.5031
19 | 1.7983 | 0.08595 | -0.0541 | 20.9226
19.5 | 1.7801 | 0.09642 | -0.0571 | 18.4619
20 | 1.7576 | 0.10797 | -0.0614 | 16.2786

## 95. Re 7M Mach 0.50 (1)
BIGFOIL.COM POLAR EXPORT
NACA64-613 a=0.8
NACA64-613 a=0.8 |  |  |  | Cl Max: | 1.425 | at alpha= | 7 | deg
JavaFoil+Calcfoil stall+Eppler ext transition |  |  |  | L/D Max: | 190.814 | at alpha= | 3 | deg
Re: | 7000000 |  |  | Cd Min: | 0.00548 | at alpha= | -1 | deg
Mach: | 0.5 |  |  | Cl=0 at alpha= | -4.6866 | deg
|  |  |  | @ Cl=0.1, Cd= | 0.00688
|  |  |  | @ Cl=0.4, Cd= | 0.0065642
|  |  |  | @ Cl=0.6, Cd= | 0.0055617
alpha (deg) | Cl | Cd | Cm | Cl/Cd
-20 | -0.854 | 0.15695 | -0.061 | -5.439
-19.5 | -0.827 | 0.1484 | -0.061 | -5.57
-19 | -0.798 | 0.14323 | -0.06 | -5.569
-18.5 | -0.768 | 0.13873 | -0.059 | -5.537
-18 | -0.741 | 0.13455 | -0.059 | -5.504
-17.5 | -0.713 | 0.12939 | -0.059 | -5.512
-17 | -0.686 | 0.13221 | -0.06 | -5.189
-16.5 | -0.658 | 0.12283 | -0.06 | -5.359
-16 | -0.63 | 0.11808 | -0.058 | -5.332
-15.5 | -0.602 | 0.10752 | -0.059 | -5.602
-15 | -0.575 | 0.09978 | -0.06 | -5.763
-14.5 | -0.548 | 0.09331 | -0.061 | -5.869
-14 | -0.52 | 0.089 | -0.061 | -5.841
-13.5 | -0.49 | 0.09783 | -0.058 | -5.013
-13 | -0.463 | 0.08811 | -0.059 | -5.253
-12.5 | -0.435 | 0.0803 | -0.06 | -5.423
-12 | -0.408 | 0.0754 | -0.061 | -5.413
-11.5 | -0.383 | 0.06702 | -0.067 | -5.707
-11 | -0.358 | 0.0593 | -0.073 | -6.029
-10.5 | -0.323 | 0.07402 | -0.056 | -4.364
-10 | -0.295 | 0.06636 | -0.057 | -4.452
-9.5 | -0.268 | 0.06036 | -0.059 | -4.439
-9 | -0.241 | 0.05495 | -0.062 | -4.377
-8.5 | -0.214 | 0.05013 | -0.067 | -4.261
-8 | -0.184 | 0.05571 | -0.054 | -3.301
-7.5 | -0.227 | 0.04905 | -0.058 | -4.63
-7 | -0.251 | 0.01351 | -0.111 | -18.596
-6.5 | -0.226 | 0.0078 | -0.122 | -28.932
-6 | -0.17 | 0.00752 | -0.123 | -22.588
-5.5 | -0.108 | 0.00733 | -0.123 | -14.72
-5 | -0.042 | 0.00708 | -0.124 | -5.998
-4.5 | 0.025 | 0.00695 | -0.125 | 3.583
-4 | 0.093 | 0.00689 | -0.125 | 13.56
-3.5 | 0.163 | 0.00679 | -0.126 | 23.935
-3 | 0.232 | 0.0067 | -0.127 | 34.631
-2.5 | 0.302 | 0.00662 | -0.128 | 45.607
-2 | 0.372 | 0.00658 | -0.128 | 56.524
-1.5 | 0.443 | 0.00654 | -0.129 | 67.662
-1 | 0.512 | 0.00548 | -0.13 | 93.556
-0.5 | 0.582 | 0.00552 | -0.13 | 105.313
0 | 0.651 | 0.00568 | -0.131 | 114.623
0.5 | 0.72 | 0.00579 | -0.132 | 124.35
1 | 0.79 | 0.0059 | -0.132 | 133.865
1.5 | 0.859 | 0.00607 | -0.133 | 141.386
2 | 0.927 | 0.00591 | -0.133 | 156.732
2.5 | 0.995 | 0.00575 | -0.134 | 173.111
3 | 1.062 | 0.00557 | -0.134 | 190.814
3.5 | 1.118 | 0.00747 | -0.135 | 149.616
4 | 1.178 | 0.0083 | -0.135 | 141.921
4.5 | 1.236 | 0.00958 | -0.135 | 129.082
5 | 1.288 | 0.0126 | -0.135 | 102.19
5.5 | 1.337 | 0.01346 | -0.135 | 99.304
6 | 1.379 | 0.01422 | -0.136 | 96.936
6.5 | 1.41 | 0.01514 | -0.136 | 93.105
7 | 1.425 | 0.01621 | -0.137 | 87.931
7.5 | 1.409 | 0.01748 | -0.137 | 80.601
8 | 1.3 | 0.01914 | -0.137 | 67.893
8.5 | 0.868 | 0.02096 | -0.137 | 41.387
9 | 0.896 | 0.02305 | -0.137 | 38.865
9.5 | 0.929 | 0.0227 | -0.138 | 40.923
10 | 0.958 | 0.0248 | -0.138 | 38.627
10.5 | 0.968 | 0.03038 | -0.135 | 31.868
11 | 1.018 | 0.02663 | -0.139 | 38.239
11.5 | 1.045 | 0.02942 | -0.139 | 35.511
12 | 0.913 | 0.0827 | -0.088 | 11.046

## 96. Re 7M Mach 0.50 (2)
BIGFOIL.COM POLAR EXPORT
NACA64-613 a=0.8
NACA64-613 a=0.8 |  |  |  | Cl Max: | 1.5579 | at alpha= | 10 | deg
XFOIL ncrit=9 |  |  |  | L/D Max: | 200.17 | at alpha= | 3 | deg
Re: | 7000000 |  |  | Cd Min: | 0.23782 | at alpha= | -20 | deg
Mach: | 0.5 |  |  | Cl=0 at alpha= | -4.594 | deg
|  |  |  | @ Cl=0.1, Cd= | 0.0060223
|  |  |  | @ Cl=0.4, Cd= | 0.0055354
|  |  |  | @ Cl=0.6, Cd= | 0.0048017
alpha (deg) | Cl | Cd | Cm | Cl/Cd
-20 | -0.5213 | 0.23782 | -0.0132 | -2.192
-19.5 | -0.5009 | 0.22863 | -0.0182 | -2.1909
-19 | -0.4793 | 0.22047 | -0.0233 | -2.174
-18.5 | -0.4575 | 0.21228 | -0.0284 | -2.1552
-18 | -0.4346 | 0.20482 | -0.0332 | -2.1219
-17.5 | -0.415 | 0.19598 | -0.0381 | -2.1176
-17 | -0.396 | 0.18681 | -0.0433 | -2.1198
-16.5 | -0.3756 | 0.17869 | -0.0482 | -2.102
-16 | -0.3545 | 0.17096 | -0.053 | -2.0736
-15.5 | -0.3363 | 0.16244 | -0.0579 | -2.0703
-15 | -0.3196 | 0.15359 | -0.0629 | -2.0809
-14.5 | -0.304 | 0.14469 | -0.0682 | -2.101
-14 | -0.2843 | 0.13714 | -0.0729 | -2.0731
-13.5 | -0.2709 | 0.12837 | -0.078 | -2.1103
-13 | -0.2628 | 0.11879 | -0.0835 | -2.2123
-12.5 | -0.2451 | 0.11166 | -0.0879 | -2.1951
-12 | -0.2345 | 0.10332 | -0.0929 | -2.2696
-11.5 | -0.23 | 0.09441 | -0.0981 | -2.4362
-11 | -0.2383 | 0.08398 | -0.1045 | -2.8376
-10.5 | -0.2367 | 0.0757 | -0.1096 | -3.1268
-10 | -0.2419 | 0.06702 | -0.115 | -3.6094
-9.5 | -0.2602 | 0.05702 | -0.1215 | -4.5633
-9 | -0.2813 | 0.04503 | -0.1309 | -6.2469
-8.5 | -0.3103 | 0.03539 | -0.1381 | -8.768
-8 | -0.3487 | 0.02852 | -0.1399 | -12.2265
-7.5 | -0.3703 | 0.01857 | -0.1414 | -19.9408
-7 | -0.3429 | 0.01122 | -0.1411 | -30.5615
-6.5 | -0.2789 | 0.0086 | -0.1398 | -32.4302
-6 | -0.2059 | 0.00766 | -0.1387 | -26.8799
-5.5 | -0.1328 | 0.00692 | -0.138 | -19.1908
-5 | -0.0592 | 0.00657 | -0.1376 | -9.0107
-4.5 | 0.0137 | 0.00631 | -0.1376 | 2.1712
-4 | 0.0858 | 0.00606 | -0.1377 | 14.1584
-3.5 | 0.1573 | 0.00587 | -0.138 | 26.7973
-3 | 0.2282 | 0.00577 | -0.1384 | 39.5494
-2.5 | 0.2986 | 0.00566 | -0.139 | 52.7562
-2 | 0.3689 | 0.00558 | -0.1396 | 66.1111
-1.5 | 0.4387 | 0.00548 | -0.1404 | 80.0547
-0.5 | 0.5778 | 0.00493 | -0.1423 | 117.2008
0 | 0.647 | 0.00453 | -0.1435 | 142.8256
0.5 | 0.7165 | 0.00448 | -0.1443 | 159.933
1 | 0.7858 | 0.00452 | -0.1449 | 173.8496
1.5 | 0.8547 | 0.00464 | -0.1453 | 184.2026
2 | 0.9234 | 0.00477 | -0.1456 | 193.5849
2.5 | 0.9909 | 0.00499 | -0.1456 | 198.5772
3 | 1.0569 | 0.00528 | -0.1451 | 200.1705
3.5 | 1.1035 | 0.00643 | -0.1413 | 171.6174
4 | 1.1424 | 0.0077 | -0.1361 | 148.3636
4.5 | 1.1693 | 0.00888 | -0.1284 | 131.6779
5 | 1.1932 | 0.01001 | -0.1203 | 119.2008
5.5 | 1.2211 | 0.01134 | -0.1133 | 107.6808
6 | 1.2604 | 0.01245 | -0.1082 | 101.2369
6.5 | 1.3033 | 0.01354 | -0.1036 | 96.2555
7 | 1.3453 | 0.01479 | -0.0988 | 90.9601
7.5 | 1.3877 | 0.01615 | -0.0941 | 85.9257
8 | 1.4275 | 0.01777 | -0.0892 | 80.332
8.5 | 1.4665 | 0.0196 | -0.0842 | 74.8214
9 | 1.5013 | 0.02184 | -0.079 | 68.7408
9.5 | 1.5328 | 0.02457 | -0.0737 | 62.385
10 | 1.5579 | 0.02799 | -0.0682 | 55.6592
10.5 | 1.5574 | 0.03354 | -0.0622 | 46.4341
11.5 | 1.5118 | 0.04931 | -0.0528 | 30.6591
12 | 1.4841 | 0.05931 | -0.0512 | 25.0228
12.5 | 1.4486 | 0.07127 | -0.0523 | 20.3255
13 | 1.41 | 0.08496 | -0.0563 | 16.596
13.5 | 1.3726 | 0.09981 | -0.0627 | 13.7521
14 | 1.3396 | 0.11532 | -0.0711 | 11.6164
14.5 | 1.311 | 0.1314 | -0.0811 | 9.9772
15 | 1.2885 | 0.14737 | -0.0918 | 8.7433

## 97. Re 8M Mach 0.00 (1)
BIGFOIL.COM POLAR EXPORT
NACA64-613 a=0.8
NACA64-613 a=0.8 |  |  |  | Cl Max: | 1.508 | at alpha= | 10.5 | deg
JavaFoil+Calcfoil stall+Eppler ext transition |  |  |  | L/D Max: | 158.141 | at alpha= | 3 | deg
Re: | 8000000 |  |  | Cd Min: | 0.00507 | at alpha= | -1 | deg
Mach: | 0 |  |  | Cl=0 at alpha= | -4.6864 | deg
|  |  |  | @ Cl=0.1, Cd= | 0.006336
|  |  |  | @ Cl=0.4, Cd= | 0.0052093
|  |  |  | @ Cl=0.6, Cd= | 0.005214
alpha (deg) | Cl | Cd | Cm | Cl/Cd
-16.5 | -0.563 | 0.12003 | -0.047 | -4.691
-16 | -0.571 | 0.11209 | -0.049 | -5.097
-15.5 | -0.577 | 0.10509 | -0.05 | -5.494
-15 | -0.581 | 0.09959 | -0.051 | -5.838
-14.5 | -0.583 | 0.09334 | -0.052 | -6.247
-14 | -0.582 | 0.08712 | -0.054 | -6.686
-13.5 | -0.579 | 0.0811 | -0.056 | -7.141
-13 | -0.572 | 0.07655 | -0.057 | -7.467
-12.5 | -0.564 | 0.06862 | -0.062 | -8.22
-12 | -0.568 | 0.0498 | -0.074 | -11.396
-11.5 | -0.603 | 0.01739 | -0.091 | -34.686
-11 | -0.589 | 0.01301 | -0.095 | -45.293
-10.5 | -0.589 | 0.0089 | -0.101 | -66.159
-10 | -0.553 | 0.00836 | -0.101 | -66.17
-9.5 | -0.514 | 0.00808 | -0.102 | -63.586
-9 | -0.469 | 0.00768 | -0.103 | -61.087
-8.5 | -0.422 | 0.00746 | -0.103 | -56.54
-8 | -0.372 | 0.00729 | -0.104 | -51.053
-7.5 | -0.32 | 0.00711 | -0.104 | -45.03
-7 | -0.266 | 0.00695 | -0.105 | -38.27
-6.5 | -0.211 | 0.00682 | -0.106 | -30.878
-6 | -0.154 | 0.00671 | -0.106 | -22.954
-5.5 | -0.096 | 0.00658 | -0.107 | -14.611
-5 | -0.037 | 0.00653 | -0.107 | -5.738
-4.5 | 0.022 | 0.00646 | -0.108 | 3.38
-4 | 0.082 | 0.00636 | -0.109 | 12.811
-3.5 | 0.142 | 0.00628 | -0.109 | 22.534
-3 | 0.202 | 0.00624 | -0.11 | 32.334
-2.5 | 0.262 | 0.00622 | -0.11 | 42.164
-2 | 0.322 | 0.00617 | -0.111 | 52.227
-1.5 | 0.384 | 0.00526 | -0.112 | 72.941
-1 | 0.444 | 0.00507 | -0.112 | 87.452
-0.5 | 0.504 | 0.00513 | -0.113 | 98.171
0 | 0.564 | 0.00516 | -0.113 | 109.184
0.5 | 0.624 | 0.00525 | -0.114 | 118.877
1 | 0.684 | 0.00534 | -0.114 | 127.96
1.5 | 0.744 | 0.00541 | -0.115 | 137.479
2 | 0.804 | 0.0055 | -0.116 | 146.05
2.5 | 0.863 | 0.00567 | -0.116 | 152.152
3 | 0.923 | 0.00584 | -0.117 | 158.141
3.5 | 0.976 | 0.00636 | -0.117 | 153.458
4 | 1.033 | 0.00683 | -0.118 | 151.237
4.5 | 1.088 | 0.00704 | -0.118 | 154.597
5 | 1.14 | 0.0086 | -0.118 | 132.579
5.5 | 1.19 | 0.01032 | -0.119 | 115.265
6 | 1.239 | 0.0108 | -0.119 | 114.727
6.5 | 1.286 | 0.01124 | -0.119 | 114.405
7 | 1.331 | 0.01171 | -0.12 | 113.691
7.5 | 1.373 | 0.0122 | -0.12 | 112.53
8 | 1.409 | 0.01273 | -0.12 | 110.656
8.5 | 1.441 | 0.01331 | -0.121 | 108.218
9 | 1.468 | 0.01395 | -0.121 | 105.207
9.5 | 1.49 | 0.01459 | -0.121 | 102.14
10 | 1.503 | 0.01529 | -0.122 | 98.347
10.5 | 1.508 | 0.01603 | -0.122 | 94.077
11 | 1.506 | 0.01684 | -0.122 | 89.444
11.5 | 1.497 | 0.01772 | -0.122 | 84.449
12 | 1.481 | 0.01882 | -0.123 | 78.668
12.5 | 1.459 | 0.0199 | -0.123 | 73.316
13 | 1.431 | 0.02093 | -0.123 | 68.374
13.5 | 1.398 | 0.02211 | -0.123 | 63.222
14 | 1.36 | 0.0238 | -0.123 | 57.14
14.5 | 1.318 | 0.02558 | -0.123 | 51.521
15 | 1.273 | 0.02721 | -0.123 | 46.782
15.5 | 1.226 | 0.02892 | -0.123 | 42.402

## 98. Re 8M Mach 0.00 (2)
BIGFOIL.COM POLAR EXPORT
NACA64-613 a=0.8
NACA64-613 a=0.8 |  |  |  | Cl Max: | 1.9021 | at alpha= | 20 | deg
XFOIL ncrit=9 |  |  |  | L/D Max: | 181.856 | at alpha= | 2.5 | deg
Re: | 8000000 |  |  | Cd Min: | 0.06489 | at alpha= | 20 | deg
Mach: | 0 |  |  | Cl=0 at alpha= | -4.6755 | deg
|  |  |  | @ Cl=0.1, Cd= | 0.0054484
|  |  |  | @ Cl=0.4, Cd= | 0.0048821
|  |  |  | @ Cl=0.6, Cd= | 0.0041354
alpha (deg) | Cl | Cd | Cm | Cl/Cd
-20 | -1.3117 | 0.04479 | -0.103 | -29.2856
-19.5 | -1.3155 | 0.03561 | -0.1138 | -36.9419
-19 | -1.332 | 0.03 | -0.1149 | -44.4
-18.5 | -1.3345 | 0.02594 | -0.115 | -51.4456
-18 | -1.3379 | 0.02233 | -0.114 | -59.9149
-17.5 | -1.3491 | 0.01976 | -0.1096 | -68.2743
-17 | -1.3213 | 0.01822 | -0.1079 | -72.5192
-16.5 | -1.2842 | 0.01696 | -0.107 | -75.7193
-16 | -1.2417 | 0.0159 | -0.1065 | -78.0943
-15.5 | -1.1961 | 0.01498 | -0.1062 | -79.8465
-15 | -1.1493 | 0.01402 | -0.1059 | -81.9757
-14.5 | -1.1014 | 0.01305 | -0.1058 | -84.3985
-14 | -1.0515 | 0.01218 | -0.1059 | -86.33
-13.5 | -0.9994 | 0.01149 | -0.1061 | -86.98
-13 | -0.9462 | 0.01091 | -0.1064 | -86.7278
-12.5 | -0.8921 | 0.0104 | -0.1067 | -85.7788
-12 | -0.838 | 0.00976 | -0.107 | -85.8607
-11.5 | -0.7833 | 0.00919 | -0.1075 | -85.2339
-11 | -0.7278 | 0.00873 | -0.1079 | -83.3677
-10.5 | -0.6715 | 0.00835 | -0.1084 | -80.4192
-10 | -0.6148 | 0.00803 | -0.109 | -76.5629
-9.5 | -0.5583 | 0.00764 | -0.1095 | -73.0759
-9 | -0.5014 | 0.0073 | -0.1101 | -68.6849
-8.5 | -0.4441 | 0.00703 | -0.1107 | -63.1721
-8 | -0.3865 | 0.00682 | -0.1114 | -56.6716
-7.5 | -0.3287 | 0.00663 | -0.112 | -49.5777
-7 | -0.2709 | 0.00639 | -0.1127 | -42.3944
-6.5 | -0.2129 | 0.00616 | -0.1133 | -34.5617
-6 | -0.1547 | 0.00599 | -0.114 | -25.8264
-5.5 | -0.0964 | 0.00586 | -0.1147 | -16.4505
-5 | -0.0379 | 0.00574 | -0.1154 | -6.6028
-4.5 | 0.0205 | 0.00558 | -0.1161 | 3.6738
-4 | 0.0789 | 0.00547 | -0.1169 | 14.4241
-3.5 | 0.1374 | 0.00541 | -0.1176 | 25.3974
-3 | 0.1959 | 0.0053 | -0.1183 | 36.9623
-2.5 | 0.2545 | 0.00522 | -0.119 | 48.7548
-2 | 0.3129 | 0.00513 | -0.1197 | 60.9942
-1.5 | 0.3713 | 0.00499 | -0.1205 | 74.4088
-1 | 0.4298 | 0.00477 | -0.1214 | 90.1048
-0.5 | 0.4881 | 0.00452 | -0.1222 | 107.9867
0 | 0.5461 | 0.00421 | -0.1231 | 129.715
0.5 | 0.6039 | 0.00413 | -0.1239 | 146.2228
1 | 0.6618 | 0.00418 | -0.1245 | 158.3254
1.5 | 0.7193 | 0.00426 | -0.1251 | 168.8498
2 | 0.776 | 0.00444 | -0.1255 | 174.7748
2.5 | 0.8329 | 0.00458 | -0.126 | 181.8559
3 | 0.8837 | 0.00526 | -0.1255 | 168.0038
3.5 | 0.9315 | 0.00615 | -0.1245 | 151.4634
4 | 0.9809 | 0.00685 | -0.1238 | 143.1971
4.5 | 1.0295 | 0.00754 | -0.1228 | 136.5385
5 | 1.0782 | 0.00816 | -0.122 | 132.1324
5.5 | 1.1269 | 0.00873 | -0.121 | 129.0836
6 | 1.1751 | 0.00927 | -0.12 | 126.7638
7 | 1.2725 | 0.0101 | -0.1182 | 125.9901
7.5 | 1.3193 | 0.01054 | -0.117 | 125.1708
8 | 1.3648 | 0.01098 | -0.1155 | 124.2987
8.5 | 1.4076 | 0.01146 | -0.1136 | 122.8272
9 | 1.4406 | 0.01194 | -0.1097 | 120.6533
9.5 | 1.4718 | 0.01258 | -0.1057 | 116.9952
10 | 1.5067 | 0.01319 | -0.1026 | 114.2305
10.5 | 1.5402 | 0.01392 | -0.0995 | 110.6466
11 | 1.5692 | 0.01451 | -0.0957 | 108.1461
11.5 | 1.6013 | 0.01545 | -0.0927 | 103.644
12 | 1.6331 | 0.01647 | -0.0898 | 99.156
12.5 | 1.6625 | 0.01765 | -0.0868 | 94.1926
13 | 1.6886 | 0.01909 | -0.0835 | 88.4547
13.5 | 1.7159 | 0.02055 | -0.0806 | 83.4988
14 | 1.7419 | 0.02214 | -0.0778 | 78.6766
14.5 | 1.7647 | 0.02404 | -0.0749 | 73.4068
15 | 1.7834 | 0.02633 | -0.0719 | 67.7326
15.5 | 1.8045 | 0.0286 | -0.0694 | 63.0944
16 | 1.8226 | 0.03123 | -0.0669 | 58.3606
16.5 | 1.8373 | 0.03433 | -0.0646 | 53.5188
17 | 1.8517 | 0.03761 | -0.0627 | 49.2342
17.5 | 1.8664 | 0.04105 | -0.0611 | 45.4665
18 | 1.8787 | 0.04487 | -0.0598 | 41.8698
18.5 | 1.8899 | 0.04898 | -0.0588 | 38.5851
19 | 1.8982 | 0.05357 | -0.0581 | 35.434
19.5 | 1.9005 | 0.05906 | -0.0577 | 32.1791
20 | 1.9021 | 0.06489 | -0.0578 | 29.3127

## 99. Re 8M Mach 0.10 (1)
BIGFOIL.COM POLAR EXPORT
NACA64-613 a=0.8
NACA64-613 a=0.8 |  |  |  | Cl Max: | 1.504 | at alpha= | 10.5 | deg
JavaFoil+Calcfoil stall+Eppler ext transition |  |  |  | L/D Max: | 158.978 | at alpha= | 3 | deg
Re: | 8000000 |  |  | Cd Min: | 0.00507 | at alpha= | -1 | deg
Mach: | 0.1 |  |  | Cl=0 at alpha= | -4.6833 | deg
|  |  |  | @ Cl=0.1, Cd= | 0.006351
|  |  |  | @ Cl=0.4, Cd= | 0.0052359
|  |  |  | @ Cl=0.6, Cd= | 0.005223
alpha (deg) | Cl | Cd | Cm | Cl/Cd
-16 | -0.543 | 0.11594 | -0.048 | -4.683
-15.5 | -0.552 | 0.10736 | -0.049 | -5.146
-15 | -0.559 | 0.10307 | -0.049 | -5.422
-14.5 | -0.564 | 0.09483 | -0.051 | -5.948
-14 | -0.566 | 0.08897 | -0.053 | -6.362
-13.5 | -0.565 | 0.08307 | -0.055 | -6.798
-13 | -0.561 | 0.07711 | -0.057 | -7.274
-12.5 | -0.554 | 0.07091 | -0.06 | -7.81
-12 | -0.544 | 0.06445 | -0.063 | -8.437
-11.5 | -0.577 | 0.02691 | -0.087 | -21.428
-11 | -0.584 | 0.01376 | -0.094 | -42.42
-10.5 | -0.562 | 0.0104 | -0.097 | -54.068
-10 | -0.552 | 0.00851 | -0.102 | -64.874
-9.5 | -0.513 | 0.00811 | -0.102 | -63.325
-9 | -0.47 | 0.00772 | -0.103 | -60.838
-8.5 | -0.423 | 0.00751 | -0.104 | -56.292
-8 | -0.373 | 0.0073 | -0.104 | -51.063
-7.5 | -0.321 | 0.00715 | -0.105 | -44.877
-7 | -0.267 | 0.00697 | -0.106 | -38.348
-6.5 | -0.212 | 0.00685 | -0.106 | -30.868
-6 | -0.155 | 0.00671 | -0.107 | -23.033
-5.5 | -0.097 | 0.00663 | -0.107 | -14.572
-5 | -0.038 | 0.00653 | -0.108 | -5.762
-4.5 | 0.022 | 0.00646 | -0.109 | 3.394
-4 | 0.082 | 0.00636 | -0.109 | 12.879
-3.5 | 0.142 | 0.00633 | -0.11 | 22.475
-3 | 0.203 | 0.00624 | -0.11 | 32.517
-2.5 | 0.263 | 0.0062 | -0.111 | 42.482
-2 | 0.324 | 0.00617 | -0.112 | 52.504
-1.5 | 0.385 | 0.00529 | -0.112 | 72.926
-1 | 0.446 | 0.00507 | -0.113 | 87.928
-0.5 | 0.506 | 0.00513 | -0.113 | 98.647
0 | 0.567 | 0.00519 | -0.114 | 109.125
0.5 | 0.627 | 0.00525 | -0.114 | 119.514
1 | 0.687 | 0.00535 | -0.115 | 128.404
1.5 | 0.748 | 0.00541 | -0.116 | 138.225
2 | 0.808 | 0.00552 | -0.116 | 146.34
2.5 | 0.868 | 0.00567 | -0.117 | 152.988
3 | 0.928 | 0.00584 | -0.117 | 158.978
3.5 | 0.981 | 0.00642 | -0.118 | 152.712
4 | 1.038 | 0.00692 | -0.118 | 149.983
4.5 | 1.093 | 0.00708 | -0.119 | 154.407
5 | 1.146 | 0.00867 | -0.119 | 132.104
5.5 | 1.195 | 0.01039 | -0.119 | 115.041
6 | 1.244 | 0.01089 | -0.119 | 114.236
6.5 | 1.292 | 0.01134 | -0.12 | 113.864
7 | 1.336 | 0.01181 | -0.12 | 113.196
7.5 | 1.378 | 0.01231 | -0.121 | 111.933
8 | 1.413 | 0.01287 | -0.121 | 109.826
8.5 | 1.444 | 0.01345 | -0.121 | 107.366
9 | 1.47 | 0.01416 | -0.122 | 103.786
9.5 | 1.49 | 0.01476 | -0.122 | 101.004
10 | 1.502 | 0.01549 | -0.122 | 96.979
10.5 | 1.504 | 0.01622 | -0.122 | 92.702
11 | 1.498 | 0.01707 | -0.123 | 87.75
11.5 | 1.485 | 0.01809 | -0.123 | 82.081
12 | 1.465 | 0.01917 | -0.123 | 76.404
12.5 | 1.438 | 0.02027 | -0.123 | 70.941
13 | 1.405 | 0.0214 | -0.124 | 65.651
13.5 | 1.366 | 0.02298 | -0.124 | 59.433
14 | 1.322 | 0.02437 | -0.124 | 54.261
14.5 | 1.275 | 0.02595 | -0.124 | 49.136
15 | 1.223 | 0.02827 | -0.124 | 43.269
15.5 | 1.166 | 0.03136 | -0.123 | 37.168

## 100. Re 8M Mach 0.10 (2)
BIGFOIL.COM POLAR EXPORT
NACA64-613 a=0.8
NACA64-613 a=0.8 |  |  |  | Cl Max: | 1.8893 | at alpha= | 19.5 | deg
XFOIL ncrit=9 |  |  |  | L/D Max: | 182.571 | at alpha= | 2.5 | deg
Re: | 8000000 |  |  | Cd Min: | 0.07015 | at alpha= | 20 | deg
Mach: | 0.1 |  |  | Cl=0 at alpha= | -4.6726 | deg
|  |  |  | @ Cl=0.1, Cd= | 0.0054553
|  |  |  | @ Cl=0.4, Cd= | 0.0048792
|  |  |  | @ Cl=0.6, Cd= | 0.0041417
alpha (deg) | Cl | Cd | Cm | Cl/Cd
-19.5 | -1.2436 | 0.04708 | -0.1088 | -26.4146
-19 | -1.2638 | 0.03829 | -0.1157 | -33.006
-18.5 | -1.2817 | 0.03204 | -0.1178 | -40.0031
-18 | -1.2922 | 0.02703 | -0.1184 | -47.8061
-17.5 | -1.2975 | 0.02313 | -0.1176 | -56.096
-17 | -1.3132 | 0.02017 | -0.1132 | -65.1066
-16.5 | -1.2875 | 0.01837 | -0.1113 | -70.0871
-16 | -1.2506 | 0.01689 | -0.1101 | -74.0438
-15.5 | -1.2071 | 0.01573 | -0.1094 | -76.7387
-15 | -1.1599 | 0.01476 | -0.109 | -78.584
-14.5 | -1.1114 | 0.01379 | -0.1086 | -80.5946
-14 | -1.0621 | 0.01273 | -0.1084 | -83.4328
-13.5 | -1.0103 | 0.01187 | -0.1083 | -85.1137
-13 | -0.9567 | 0.0112 | -0.1084 | -85.4196
-12.5 | -0.902 | 0.01063 | -0.1085 | -84.8542
-12 | -0.8466 | 0.01006 | -0.1088 | -84.1551
-11.5 | -0.7915 | 0.0094 | -0.109 | -84.2021
-11 | -0.7353 | 0.00888 | -0.1094 | -82.8041
-10.5 | -0.6784 | 0.00846 | -0.1098 | -80.1891
-10 | -0.621 | 0.00812 | -0.1102 | -76.4778
-9.5 | -0.5636 | 0.00777 | -0.1107 | -72.5354
-9 | -0.5062 | 0.00738 | -0.1112 | -68.5908
-8.5 | -0.4483 | 0.00709 | -0.1117 | -63.2299
-8 | -0.3901 | 0.00686 | -0.1123 | -56.8659
-7.5 | -0.3317 | 0.00666 | -0.1129 | -49.8048
-7 | -0.2733 | 0.00643 | -0.1135 | -42.5039
-6 | -0.1562 | 0.00602 | -0.1148 | -25.9468
-5.5 | -0.0974 | 0.00587 | -0.1154 | -16.5928
-5 | -0.0385 | 0.00576 | -0.1161 | -6.684
-4.5 | 0.0203 | 0.0056 | -0.1168 | 3.625
-4 | 0.0792 | 0.00548 | -0.1175 | 14.4526
-3.5 | 0.1381 | 0.00541 | -0.1182 | 25.5268
-3 | 0.197 | 0.00531 | -0.1189 | 37.0998
-2.5 | 0.2559 | 0.00523 | -0.1197 | 48.9293
-2 | 0.3148 | 0.00514 | -0.1204 | 61.2451
-1 | 0.4324 | 0.00478 | -0.122 | 90.4603
-0.5 | 0.4911 | 0.00453 | -0.1229 | 108.4106
0 | 0.5494 | 0.00422 | -0.1238 | 130.1896
0.5 | 0.6076 | 0.00413 | -0.1245 | 147.1186
1 | 0.6658 | 0.00418 | -0.1252 | 159.2823
1.5 | 0.7237 | 0.00427 | -0.1257 | 169.4848
2 | 0.7807 | 0.00445 | -0.1262 | 175.4382
2.5 | 0.838 | 0.00459 | -0.1266 | 182.5708
3 | 0.8891 | 0.00526 | -0.1261 | 169.0304
3.5 | 0.937 | 0.00617 | -0.1251 | 151.8639
4 | 0.9865 | 0.00687 | -0.1243 | 143.5953
4.5 | 1.0351 | 0.00759 | -0.1233 | 136.3768
5 | 1.0838 | 0.00822 | -0.1223 | 131.8491
5.5 | 1.1327 | 0.00879 | -0.1213 | 128.8623
6 | 1.1808 | 0.00934 | -0.1201 | 126.424
6.5 | 1.2298 | 0.00977 | -0.1192 | 125.8751
7 | 1.2784 | 0.01018 | -0.1181 | 125.5796
7.5 | 1.3251 | 0.01062 | -0.1167 | 124.774
8 | 1.3701 | 0.01108 | -0.115 | 123.6552
8.5 | 1.4095 | 0.01155 | -0.1122 | 122.0346
9 | 1.4417 | 0.01209 | -0.1081 | 119.2473
9.5 | 1.4744 | 0.01276 | -0.1043 | 115.5486
10 | 1.5094 | 0.01341 | -0.1012 | 112.5578
10.5 | 1.5426 | 0.01421 | -0.0979 | 108.5574
11 | 1.5717 | 0.01486 | -0.0941 | 105.7672
11.5 | 1.6043 | 0.01583 | -0.0911 | 101.3455
12 | 1.6357 | 0.01693 | -0.088 | 96.6155
12.5 | 1.6642 | 0.01825 | -0.0848 | 91.189
13 | 1.6901 | 0.01979 | -0.0815 | 85.4017
13.5 | 1.718 | 0.02129 | -0.0786 | 80.6952
14 | 1.743 | 0.02306 | -0.0756 | 75.5854
14.5 | 1.7637 | 0.02522 | -0.0725 | 69.9326
15 | 1.7851 | 0.02747 | -0.0698 | 64.9836
15.5 | 1.804 | 0.03006 | -0.0671 | 60.0133
16 | 1.8195 | 0.0331 | -0.0646 | 54.9698
16.5 | 1.8343 | 0.03638 | -0.0624 | 50.4206
17 | 1.8501 | 0.03974 | -0.0606 | 46.5551
17.5 | 1.8644 | 0.04341 | -0.0592 | 42.9486
18 | 1.8748 | 0.04764 | -0.0579 | 39.3535
18.5 | 1.884 | 0.05222 | -0.057 | 36.0781
19 | 1.8885 | 0.0575 | -0.0565 | 32.8435
19.5 | 1.8893 | 0.0635 | -0.0564 | 29.7528
20 | 1.8869 | 0.07015 | -0.0569 | 26.8981

## 101. Re 8M Mach 0.25 (1)
BIGFOIL.COM POLAR EXPORT
NACA64-613 a=0.8
NACA64-613 a=0.8 |  |  |  | Cl Max: | 1.483 | at alpha= | 9.5 | deg
JavaFoil+Calcfoil stall+Eppler ext transition |  |  |  | L/D Max: | 167.649 | at alpha= | 3 | deg
Re: | 8000000 |  |  | Cd Min: | 0.00513 | at alpha= | -1 | deg
Mach: | 0.25 |  |  | Cl=0 at alpha= | -4.6855 | deg
|  |  |  | @ Cl=0.1, Cd= | 0.0064368
|  |  |  | @ Cl=0.4, Cd= | 0.0053171
|  |  |  | @ Cl=0.6, Cd= | 0.0052561
alpha (deg) | Cl | Cd | Cm | Cl/Cd
-14.5 | -0.396 | 0.10991 | -0.047 | -3.605
-14 | -0.425 | 0.1003 | -0.048 | -4.233
-13.5 | -0.448 | 0.09236 | -0.049 | -4.846
-13 | -0.465 | 0.08559 | -0.051 | -5.434
-12.5 | -0.476 | 0.08053 | -0.052 | -5.911
-12 | -0.482 | 0.074 | -0.054 | -6.508
-11.5 | -0.481 | 0.06865 | -0.057 | -7.002
-11 | -0.474 | 0.0624 | -0.061 | -7.603
-10.5 | -0.467 | 0.05266 | -0.07 | -8.875
-10 | -0.507 | 0.01457 | -0.097 | -34.828
-9.5 | -0.508 | 0.00861 | -0.105 | -59.05
-9 | -0.469 | 0.00816 | -0.106 | -57.441
-8.5 | -0.425 | 0.00777 | -0.107 | -54.628
-8 | -0.377 | 0.00751 | -0.107 | -50.167
-7.5 | -0.326 | 0.0073 | -0.108 | -44.606
-7 | -0.272 | 0.00711 | -0.108 | -38.231
-6.5 | -0.216 | 0.00696 | -0.109 | -31.019
-6 | -0.158 | 0.00682 | -0.11 | -23.188
-5.5 | -0.099 | 0.00669 | -0.11 | -14.78
-5 | -0.039 | 0.00664 | -0.111 | -5.809
-4.5 | 0.023 | 0.00654 | -0.112 | 3.44
-4 | 0.084 | 0.00646 | -0.112 | 13.015
-3.5 | 0.146 | 0.00637 | -0.113 | 22.918
-3 | 0.208 | 0.00628 | -0.113 | 33.172
-2.5 | 0.271 | 0.00626 | -0.114 | 43.229
-2 | 0.333 | 0.0062 | -0.115 | 53.722
-1.5 | 0.396 | 0.00533 | -0.115 | 74.273
-1 | 0.458 | 0.00513 | -0.116 | 89.269
-0.5 | 0.52 | 0.0052 | -0.116 | 100.103
0 | 0.582 | 0.00523 | -0.117 | 111.389
0.5 | 0.644 | 0.00532 | -0.118 | 121.087
1 | 0.706 | 0.0054 | -0.118 | 130.709
1.5 | 0.768 | 0.00551 | -0.119 | 139.393
2 | 0.83 | 0.00562 | -0.119 | 147.811
2.5 | 0.892 | 0.00582 | -0.12 | 153.231
3 | 0.953 | 0.00569 | -0.121 | 167.649
3.5 | 1.007 | 0.00659 | -0.121 | 152.795
4 | 1.065 | 0.00669 | -0.121 | 159.045
4.5 | 1.12 | 0.00809 | -0.122 | 138.398
5 | 1.173 | 0.00918 | -0.122 | 127.788
5.5 | 1.223 | 0.01081 | -0.122 | 113.115
6 | 1.272 | 0.01136 | -0.123 | 111.97
6.5 | 1.319 | 0.01186 | -0.123 | 111.17
7 | 1.362 | 0.01239 | -0.123 | 109.919
7.5 | 1.401 | 0.01299 | -0.124 | 107.892
8 | 1.432 | 0.01361 | -0.124 | 105.249
8.5 | 1.457 | 0.01431 | -0.124 | 101.772
9 | 1.474 | 0.01514 | -0.125 | 97.318
9.5 | 1.483 | 0.01585 | -0.125 | 93.591
10 | 1.479 | 0.01673 | -0.125 | 88.414
10.5 | 1.46 | 0.01775 | -0.125 | 82.252
11 | 1.428 | 0.01883 | -0.126 | 75.851
11.5 | 1.384 | 0.02024 | -0.126 | 68.38
12 | 1.327 | 0.02167 | -0.126 | 61.242
12.5 | 1.259 | 0.02333 | -0.126 | 53.964
13 | 1.179 | 0.02537 | -0.126 | 46.46
13.5 | 1.086 | 0.02848 | -0.125 | 38.132
14 | 0.956 | 0.04054 | -0.119 | 23.572
14.5 | 0.759 | 0.10195 | -0.079 | 7.449

## 102. Re 8M Mach 0.25 (2)
BIGFOIL.COM POLAR EXPORT
NACA64-613 a=0.8
NACA64-613 a=0.8 |  |  |  | Cl Max: | 1.8338 | at alpha= | 17.5 | deg
XFOIL ncrit=9 |  |  |  | L/D Max: | 186.659 | at alpha= | 2.5 | deg
Re: | 8000000 |  |  | Cd Min: | 0.19745 | at alpha= | -19.5 | deg
Mach: | 0.25 |  |  | Cl=0 at alpha= | -4.659 | deg
|  |  |  | @ Cl=0.1, Cd= | 0.0055185
|  |  |  | @ Cl=0.4, Cd= | 0.0050252
|  |  |  | @ Cl=0.6, Cd= | 0.0042069
alpha (deg) | Cl | Cd | Cm | Cl/Cd
-19.5 | -0.5054 | 0.19745 | -0.022 | -2.5596
-19 | -0.4867 | 0.19162 | -0.026 | -2.5399
-18.5 | -0.4707 | 0.18452 | -0.0304 | -2.5509
-18 | -0.4862 | 0.16774 | -0.0382 | -2.8985
-17.5 | -0.4737 | 0.15972 | -0.0433 | -2.9658
-16.5 | -0.9963 | 0.04986 | -0.1193 | -19.9819
-16 | -1.0526 | 0.03763 | -0.1279 | -27.9724
-15.5 | -1.0843 | 0.02995 | -0.1312 | -36.2037
-15 | -1.1137 | 0.02397 | -0.1311 | -46.4622
-14.5 | -1.1305 | 0.02043 | -0.1268 | -55.3353
-14 | -1.1021 | 0.01777 | -0.1245 | -62.0203
-13.5 | -1.0586 | 0.01578 | -0.1228 | -67.0849
-13 | -1.0074 | 0.01428 | -0.1214 | -70.5462
-12.5 | -0.9547 | 0.01276 | -0.1202 | -74.8197
-12 | -0.8972 | 0.01168 | -0.1193 | -76.8151
-11.5 | -0.8379 | 0.01084 | -0.1186 | -77.297
-11 | -0.7776 | 0.01013 | -0.1181 | -76.7621
-10.5 | -0.7177 | 0.00932 | -0.1176 | -77.0064
-10 | -0.6565 | 0.00878 | -0.1174 | -74.7722
-9.5 | -0.595 | 0.00834 | -0.1173 | -71.3429
-9 | -0.5333 | 0.00798 | -0.1172 | -66.8296
-8.5 | -0.4724 | 0.00747 | -0.1173 | -63.2396
-8 | -0.4107 | 0.00715 | -0.1175 | -57.4406
-7.5 | -0.3491 | 0.00688 | -0.1177 | -50.7413
-7 | -0.2874 | 0.00666 | -0.1181 | -43.1532
-6.5 | -0.226 | 0.00637 | -0.1184 | -35.4788
-6 | -0.1646 | 0.00614 | -0.1189 | -26.8078
-5.5 | -0.1032 | 0.00598 | -0.1194 | -17.2575
-5 | -0.0418 | 0.00585 | -0.12 | -7.1453
-4.5 | 0.0195 | 0.0057 | -0.1206 | 3.4211
-4 | 0.0807 | 0.00555 | -0.1212 | 14.5405
-3.5 | 0.1419 | 0.00545 | -0.1219 | 26.0367
-3 | 0.2029 | 0.00537 | -0.1225 | 37.784
-2.5 | 0.2638 | 0.0053 | -0.1232 | 49.7736
-2 | 0.3249 | 0.00521 | -0.124 | 62.3608
-1.5 | 0.3857 | 0.00507 | -0.1247 | 76.075
-1 | 0.4463 | 0.00488 | -0.1256 | 91.4549
-0.5 | 0.5072 | 0.00459 | -0.1265 | 110.5011
0 | 0.5676 | 0.00425 | -0.1275 | 133.5529
0.5 | 0.6277 | 0.00417 | -0.1282 | 150.5276
1 | 0.6879 | 0.00422 | -0.1289 | 163.0095
1.5 | 0.7479 | 0.00431 | -0.1294 | 173.5267
2 | 0.8069 | 0.00448 | -0.1299 | 180.1116
2.5 | 0.8661 | 0.00464 | -0.1303 | 186.6595
3 | 0.9195 | 0.00525 | -0.1297 | 175.1429
3.5 | 0.967 | 0.00627 | -0.1282 | 154.2265
4 | 1.017 | 0.00702 | -0.127 | 144.8718
4.5 | 1.0657 | 0.00779 | -0.1255 | 136.8036
5 | 1.1141 | 0.00851 | -0.1239 | 130.9166
5.5 | 1.1623 | 0.00916 | -0.1222 | 126.8886
6 | 1.2109 | 0.0097 | -0.1205 | 124.8351
6.5 | 1.2598 | 0.01016 | -0.1188 | 123.9961
7 | 1.3065 | 0.01064 | -0.1167 | 122.7914
7.5 | 1.3465 | 0.01108 | -0.1132 | 121.5253
8 | 1.3805 | 0.0117 | -0.1087 | 117.9915
8.5 | 1.418 | 0.01232 | -0.1051 | 115.0974
9 | 1.4537 | 0.01311 | -0.1012 | 110.8848
9.5 | 1.49 | 0.01394 | -0.0977 | 106.8867
10 | 1.5254 | 0.01488 | -0.0941 | 102.5134
10.5 | 1.5575 | 0.01604 | -0.0902 | 97.101
11.5 | 1.6206 | 0.01829 | -0.0826 | 88.6058
12 | 1.6491 | 0.01996 | -0.0788 | 82.6202
12.5 | 1.6772 | 0.02175 | -0.0753 | 77.1126
13 | 1.7026 | 0.02385 | -0.0717 | 71.3878
13.5 | 1.7253 | 0.02628 | -0.0681 | 65.6507
14 | 1.7475 | 0.02895 | -0.0649 | 60.3627
14.5 | 1.765 | 0.03216 | -0.0617 | 54.8818
15 | 1.7816 | 0.03569 | -0.059 | 49.9187
15.5 | 1.7988 | 0.03937 | -0.0566 | 45.6896
16 | 1.812 | 0.04365 | -0.0545 | 41.512
16.5 | 1.8228 | 0.04838 | -0.0528 | 37.6767
17 | 1.8292 | 0.05386 | -0.0516 | 33.9621
17.5 | 1.8338 | 0.0598 | -0.0509 | 30.6656
18 | 1.831 | 0.06695 | -0.0509 | 27.3488
18.5 | 1.824 | 0.07496 | -0.0517 | 24.333
19 | 1.8135 | 0.08387 | -0.0533 | 21.6227
19.5 | 1.7912 | 0.09483 | -0.0564 | 18.8885
20 | 1.7691 | 0.10627 | -0.0606 | 16.6472

## 103. Re 8M Mach 0.50 (1)
BIGFOIL.COM POLAR EXPORT
NACA64-613 a=0.8
NACA64-613 a=0.8 |  |  |  | Cl Max: | 1.426 | at alpha= | 7 | deg
JavaFoil+Calcfoil stall+Eppler ext transition |  |  |  | L/D Max: | 193.516 | at alpha= | 3 | deg
Re: | 8000000 |  |  | Cd Min: | 0.0054 | at alpha= | -1 | deg
Mach: | 0.5 |  |  | Cl=0 at alpha= | -4.6866 | deg
|  |  |  | @ Cl=0.1, Cd= | 0.006742
|  |  |  | @ Cl=0.4, Cd= | 0.0064603
|  |  |  | @ Cl=0.6, Cd= | 0.0054913
alpha (deg) | Cl | Cd | Cm | Cl/Cd
-20 | -0.854 | 0.15622 | -0.061 | -5.466
-19.5 | -0.827 | 0.14495 | -0.062 | -5.709
-19 | -0.798 | 0.14086 | -0.061 | -5.666
-18.5 | -0.769 | 0.13688 | -0.059 | -5.618
-18 | -0.741 | 0.13145 | -0.059 | -5.635
-17.5 | -0.713 | 0.1284 | -0.059 | -5.556
-17 | -0.686 | 0.12864 | -0.06 | -5.333
-16.5 | -0.659 | 0.1193 | -0.06 | -5.52
-16 | -0.63 | 0.11533 | -0.059 | -5.462
-15.5 | -0.603 | 0.10523 | -0.06 | -5.731
-15 | -0.576 | 0.09829 | -0.062 | -5.86
-14.5 | -0.549 | 0.09126 | -0.064 | -6.019
-14 | -0.521 | 0.08731 | -0.064 | -5.969
-13.5 | -0.491 | 0.09612 | -0.058 | -5.104
-13 | -0.463 | 0.08711 | -0.059 | -5.315
-12.5 | -0.436 | 0.07951 | -0.061 | -5.484
-12 | -0.409 | 0.0742 | -0.063 | -5.507
-11.5 | -0.384 | 0.06493 | -0.07 | -5.914
-11 | -0.364 | 0.05217 | -0.081 | -6.97
-10.5 | -0.323 | 0.07391 | -0.056 | -4.371
-10 | -0.295 | 0.06498 | -0.057 | -4.547
-9.5 | -0.268 | 0.05952 | -0.06 | -4.504
-9 | -0.241 | 0.05478 | -0.062 | -4.393
-8.5 | -0.214 | 0.04888 | -0.07 | -4.384
-8 | -0.184 | 0.05473 | -0.055 | -3.362
-7.5 | -0.227 | 0.04877 | -0.059 | -4.658
-7 | -0.258 | 0.00951 | -0.115 | -27.127
-6.5 | -0.226 | 0.00769 | -0.122 | -29.339
-6 | -0.17 | 0.00744 | -0.123 | -22.825
-5.5 | -0.108 | 0.00721 | -0.123 | -14.956
-5 | -0.042 | 0.007 | -0.124 | -6.069
-4.5 | 0.025 | 0.00686 | -0.125 | 3.63
-4 | 0.093 | 0.00675 | -0.125 | 13.832
-3.5 | 0.163 | 0.00667 | -0.126 | 24.377
-3 | 0.232 | 0.00657 | -0.127 | 35.341
-2.5 | 0.302 | 0.00651 | -0.128 | 46.392
-2 | 0.372 | 0.00648 | -0.128 | 57.365
-1.5 | 0.443 | 0.00643 | -0.129 | 68.883
-1 | 0.512 | 0.0054 | -0.13 | 94.803
-0.5 | 0.582 | 0.00546 | -0.13 | 106.611
0 | 0.651 | 0.00558 | -0.131 | 116.73
0.5 | 0.72 | 0.00567 | -0.132 | 126.952
1 | 0.79 | 0.00578 | -0.132 | 136.665
1.5 | 0.859 | 0.00599 | -0.133 | 143.463
2 | 0.927 | 0.00587 | -0.133 | 157.759
2.5 | 0.995 | 0.00569 | -0.134 | 174.852
3 | 1.063 | 0.00549 | -0.134 | 193.516
3.5 | 1.117 | 0.00772 | -0.135 | 144.783
4 | 1.178 | 0.00855 | -0.135 | 137.869
4.5 | 1.236 | 0.00982 | -0.135 | 125.909
5 | 1.288 | 0.01235 | -0.135 | 104.342
5.5 | 1.338 | 0.01316 | -0.136 | 101.623
6 | 1.38 | 0.01391 | -0.136 | 99.196
6.5 | 1.411 | 0.0148 | -0.136 | 95.351
7 | 1.426 | 0.01582 | -0.137 | 90.134
7.5 | 1.41 | 0.0171 | -0.137 | 82.494
8 | 1.3 | 0.01871 | -0.137 | 69.513
8.5 | 0.868 | 0.02053 | -0.137 | 42.291
9 | 0.897 | 0.02246 | -0.137 | 39.933
9.5 | 0.93 | 0.02216 | -0.138 | 41.942
10 | 0.959 | 0.02418 | -0.138 | 39.645
10.5 | 0.982 | 0.02773 | -0.137 | 35.399
11 | 1.019 | 0.02593 | -0.139 | 39.307
11.5 | 1.046 | 0.02855 | -0.139 | 36.636
12 | 1.033 | 0.04043 | -0.132 | 25.541

## 104. Re 8M Mach 0.50 (2)
BIGFOIL.COM POLAR EXPORT
NACA64-613 a=0.8
NACA64-613 a=0.8 |  |  |  | Cl Max: | 1.5711 | at alpha= | 10 | deg
XFOIL ncrit=9 |  |  |  | L/D Max: | 202.037 | at alpha= | 2.5 | deg
Re: | 8000000 |  |  | Cd Min: | 0.22902 | at alpha= | -19.5 | deg
Mach: | 0.5 |  |  | Cl=0 at alpha= | -4.5926 | deg
|  |  |  | @ Cl=0.1, Cd= | 0.0059181
|  |  |  | @ Cl=0.4, Cd= | 0.0054361
|  |  |  | @ Cl=0.6, Cd= | 0.0047356
alpha (deg) | Cl | Cd | Cm | Cl/Cd
-19.5 | -0.5005 | 0.22902 | -0.0181 | -2.1854
-19 | -0.4802 | 0.21974 | -0.0234 | -2.1853
-18.5 | -0.4594 | 0.21135 | -0.0284 | -2.1736
-18 | -0.4359 | 0.20431 | -0.0332 | -2.1335
-17.5 | -0.4153 | 0.19559 | -0.0383 | -2.1233
-17 | -0.3973 | 0.18618 | -0.0435 | -2.134
-16.5 | -0.3778 | 0.17784 | -0.0484 | -2.1244
-16 | -0.3568 | 0.17016 | -0.0532 | -2.0969
-15.5 | -0.3386 | 0.16147 | -0.0583 | -2.097
-15 | -0.3216 | 0.15276 | -0.0633 | -2.1053
-14.5 | -0.3078 | 0.14345 | -0.0687 | -2.1457
-14 | -0.2882 | 0.136 | -0.0734 | -2.1191
-13.5 | -0.2746 | 0.12739 | -0.0784 | -2.1556
-13 | -0.2677 | 0.11748 | -0.0843 | -2.2787
-12.5 | -0.2526 | 0.10989 | -0.089 | -2.2987
-12 | -0.2411 | 0.10191 | -0.0938 | -2.3658
-11.5 | -0.2374 | 0.09301 | -0.0991 | -2.5524
-11 | -0.2523 | 0.08162 | -0.1063 | -3.0912
-10.5 | -0.2545 | 0.07305 | -0.1116 | -3.4839
-10 | -0.2608 | 0.06433 | -0.1172 | -4.0541
-9.5 | -0.2782 | 0.05457 | -0.1236 | -5.098
-9 | -0.297 | 0.04269 | -0.1332 | -6.9571
-8.5 | -0.3264 | 0.03403 | -0.1391 | -9.5915
-8 | -0.3616 | 0.02725 | -0.1405 | -13.2697
-7.5 | -0.3797 | 0.0173 | -0.1417 | -21.948
-7 | -0.3488 | 0.01021 | -0.1413 | -34.1626
-6.5 | -0.2809 | 0.00815 | -0.1398 | -34.4663
-6 | -0.207 | 0.00733 | -0.1387 | -28.2401
-5.5 | -0.1332 | 0.00668 | -0.1381 | -19.9401
-5 | -0.0594 | 0.00636 | -0.1377 | -9.3396
-4.5 | 0.0135 | 0.00613 | -0.1376 | 2.2023
-4 | 0.0857 | 0.00596 | -0.1377 | 14.3792
-3.5 | 0.1573 | 0.00575 | -0.1381 | 27.3565
-3 | 0.2285 | 0.00563 | -0.1385 | 40.5861
-2.5 | 0.2991 | 0.00554 | -0.1391 | 53.9892
-2 | 0.3692 | 0.00548 | -0.1397 | 67.3723
-1.5 | 0.4393 | 0.00538 | -0.1405 | 81.6543
-1 | 0.5091 | 0.00518 | -0.1414 | 98.2819
0 | 0.6482 | 0.0045 | -0.1436 | 144.0444
0.5 | 0.7174 | 0.00441 | -0.1444 | 162.6757
1 | 0.7866 | 0.00446 | -0.145 | 176.3677
1.5 | 0.8558 | 0.00455 | -0.1455 | 188.0879
2 | 0.9247 | 0.00468 | -0.1459 | 197.5855
2.5 | 0.992 | 0.00491 | -0.1458 | 202.0367
3 | 1.0563 | 0.00529 | -0.1451 | 199.6786
3.5 | 1.0992 | 0.00661 | -0.1407 | 166.2935
4.5 | 1.1698 | 0.00886 | -0.1285 | 132.0316
5 | 1.1962 | 0.0099 | -0.1208 | 120.8283
5.5 | 1.2257 | 0.01116 | -0.114 | 109.8297
6 | 1.2679 | 0.01214 | -0.1091 | 104.4399
6.5 | 1.3119 | 0.01317 | -0.1046 | 99.6128
7 | 1.3552 | 0.01434 | -0.0999 | 94.5049
7.5 | 1.3968 | 0.01571 | -0.095 | 88.9115
8 | 1.4384 | 0.01721 | -0.0902 | 83.5793
8.5 | 1.478 | 0.01898 | -0.0851 | 77.8714
9 | 1.513 | 0.02117 | -0.0798 | 71.4691
9.5 | 1.5474 | 0.02366 | -0.0745 | 65.4015
10 | 1.5711 | 0.02712 | -0.0688 | 57.9314
10.5 | 1.5688 | 0.03271 | -0.0624 | 47.9609
11 | 1.5475 | 0.04027 | -0.0569 | 38.4281
12.5 | 1.4546 | 0.07057 | -0.0519 | 20.6122
13 | 1.4162 | 0.08418 | -0.0558 | 16.8235
13.5 | 1.3791 | 0.09895 | -0.0621 | 13.9373
14 | 1.3463 | 0.11437 | -0.0704 | 11.7714
14.5 | 1.3177 | 0.13037 | -0.0803 | 10.1074
15 | 1.2952 | 0.14627 | -0.0909 | 8.8549

## 105. Re 10M Mach 0.00 (1)
BIGFOIL.COM POLAR EXPORT
NACA64-613 a=0.8
NACA64-613 a=0.8 |  |  |  | Cl Max: | 1.51 | at alpha= | 10.5 | deg
JavaFoil+Calcfoil stall+Eppler ext transition |  |  |  | L/D Max: | 151.679 | at alpha= | 2.5 | deg
Re: | 10000000 |  |  | Cd Min: | 0.00502 | at alpha= | -0.5 | deg
Mach: | 0 |  |  | Cl=0 at alpha= | -4.6864 | deg
|  |  |  | @ Cl=0.1, Cd= | 0.006202
|  |  |  | @ Cl=0.4, Cd= | 0.0052953
|  |  |  | @ Cl=0.6, Cd= | 0.005088
alpha (deg) | Cl | Cd | Cm | Cl/Cd
-16.5 | -0.563 | 0.11846 | -0.048 | -4.755
-16 | -0.572 | 0.11087 | -0.049 | -5.155
-15.5 | -0.578 | 0.10481 | -0.05 | -5.512
-15 | -0.582 | 0.09851 | -0.052 | -5.908
-14.5 | -0.584 | 0.09251 | -0.053 | -6.308
-14 | -0.583 | 0.0859 | -0.055 | -6.792
-13.5 | -0.581 | 0.07891 | -0.058 | -7.36
-13 | -0.573 | 0.07426 | -0.059 | -7.722
-12.5 | -0.569 | 0.06411 | -0.065 | -8.872
-12 | -0.577 | 0.04269 | -0.078 | -13.524
-11.5 | -0.606 | 0.01624 | -0.092 | -37.311
-11 | -0.594 | 0.0117 | -0.095 | -50.724
-10.5 | -0.589 | 0.0086 | -0.101 | -68.464
-10 | -0.553 | 0.00814 | -0.101 | -67.981
-9.5 | -0.514 | 0.00786 | -0.102 | -65.38
-9 | -0.469 | 0.00751 | -0.103 | -62.457
-8.5 | -0.422 | 0.00731 | -0.103 | -57.735
-8 | -0.372 | 0.00711 | -0.104 | -52.298
-7.5 | -0.32 | 0.00696 | -0.104 | -45.975
-7 | -0.266 | 0.00682 | -0.105 | -39.027
-6.5 | -0.211 | 0.00671 | -0.106 | -31.396
-6 | -0.154 | 0.00658 | -0.106 | -23.387
-5.5 | -0.096 | 0.00647 | -0.107 | -14.874
-5 | -0.037 | 0.0064 | -0.107 | -5.855
-4.5 | 0.022 | 0.00631 | -0.108 | 3.46
-4 | 0.082 | 0.00622 | -0.109 | 13.099
-3.5 | 0.142 | 0.00616 | -0.109 | 22.985
-3 | 0.202 | 0.00609 | -0.11 | 33.128
-2.5 | 0.262 | 0.00603 | -0.11 | 43.454
-2 | 0.322 | 0.00599 | -0.111 | 53.822
-1.5 | 0.384 | 0.00533 | -0.112 | 71.957
-1 | 0.444 | 0.0052 | -0.112 | 85.351
-0.5 | 0.504 | 0.00502 | -0.113 | 100.258
0 | 0.564 | 0.00507 | -0.113 | 111.167
0.5 | 0.624 | 0.0051 | -0.114 | 122.296
1 | 0.684 | 0.0052 | -0.115 | 131.49
1.5 | 0.744 | 0.00534 | -0.115 | 139.177
2 | 0.804 | 0.00545 | -0.116 | 147.359
2.5 | 0.863 | 0.00569 | -0.116 | 151.679
3 | 0.923 | 0.00649 | -0.117 | 142.192
3.5 | 0.976 | 0.00658 | -0.117 | 148.379
4 | 1.033 | 0.00712 | -0.118 | 145.106
4.5 | 1.088 | 0.00728 | -0.118 | 149.468
5 | 1.141 | 0.00894 | -0.118 | 127.574
5.5 | 1.191 | 0.00997 | -0.119 | 119.43
6 | 1.24 | 0.01045 | -0.119 | 118.654
6.5 | 1.288 | 0.01086 | -0.119 | 118.574
7 | 1.333 | 0.0113 | -0.12 | 117.936
7.5 | 1.375 | 0.01175 | -0.12 | 116.953
8 | 1.411 | 0.0123 | -0.12 | 114.728
8.5 | 1.443 | 0.01281 | -0.121 | 112.612
9 | 1.469 | 0.01347 | -0.121 | 109.078
9.5 | 1.492 | 0.01402 | -0.121 | 106.443
10 | 1.505 | 0.01468 | -0.122 | 102.539
10.5 | 1.51 | 0.0154 | -0.122 | 98.022
11 | 1.508 | 0.01617 | -0.122 | 93.235
11.5 | 1.498 | 0.01709 | -0.123 | 87.658
12 | 1.482 | 0.01807 | -0.123 | 82.058
12.5 | 1.46 | 0.01907 | -0.123 | 76.577
13 | 1.433 | 0.02015 | -0.123 | 71.1
13.5 | 1.399 | 0.02149 | -0.123 | 65.095
14 | 1.362 | 0.02277 | -0.123 | 59.801
14.5 | 1.319 | 0.02479 | -0.123 | 53.189
15 | 1.275 | 0.02598 | -0.123 | 49.09
15.5 | 1.228 | 0.02809 | -0.123 | 43.695

## 106. Re 10M Mach 0.00 (2)
BIGFOIL.COM POLAR EXPORT
NACA64-613 a=0.8
NACA64-613 a=0.8 |  |  |  | Cl Max: | 1.9236 | at alpha= | 20 | deg
XFOIL ncrit=9 |  |  |  | L/D Max: | 182.232 | at alpha= | 2.5 | deg
Re: | 10000000 |  |  | Cd Min: | 0.06206 | at alpha= | 20 | deg
Mach: | 0 |  |  | Cl=0 at alpha= | -4.6735 | deg
|  |  |  | @ Cl=0.1, Cd= | 0.0052793
|  |  |  | @ Cl=0.4, Cd= | 0.0047926
|  |  |  | @ Cl=0.6, Cd= | 0.0040875
alpha (deg) | Cl | Cd | Cm | Cl/Cd
-20 | -1.3488 | 0.03704 | -0.1133 | -36.4147
-19 | -1.3632 | 0.02748 | -0.1152 | -49.607
-18.5 | -1.36 | 0.02406 | -0.1148 | -56.5254
-18 | -1.3627 | 0.0209 | -0.113 | -65.201
-17.5 | -1.3638 | 0.01887 | -0.1086 | -72.2734
-17 | -1.3335 | 0.01729 | -0.1071 | -77.1255
-16.5 | -1.2951 | 0.01598 | -0.1063 | -81.0451
-16 | -1.2517 | 0.01492 | -0.1058 | -83.8941
-15.5 | -1.2047 | 0.01405 | -0.1056 | -85.7438
-15 | -1.1557 | 0.01327 | -0.1056 | -87.0912
-14.5 | -1.1056 | 0.01249 | -0.1056 | -88.5188
-14 | -1.0551 | 0.01165 | -0.1056 | -90.5665
-13.5 | -1.0034 | 0.0109 | -0.1058 | -92.055
-13 | -0.9499 | 0.01031 | -0.1061 | -92.1339
-12.5 | -0.8954 | 0.0098 | -0.1065 | -91.3673
-12 | -0.8404 | 0.00935 | -0.1069 | -89.8824
-11.5 | -0.7853 | 0.00881 | -0.1073 | -89.1373
-11 | -0.7298 | 0.00832 | -0.1078 | -87.7163
-10.5 | -0.6735 | 0.00793 | -0.1083 | -84.9306
-10 | -0.6167 | 0.00764 | -0.1089 | -80.7199
-9.5 | -0.5596 | 0.00737 | -0.1095 | -75.9294
-9 | -0.5026 | 0.00703 | -0.11 | -71.4936
-8.5 | -0.4452 | 0.00674 | -0.1107 | -66.0534
-8 | -0.3875 | 0.00652 | -0.1113 | -59.4325
-7.5 | -0.3296 | 0.00634 | -0.112 | -51.9874
-7 | -0.2715 | 0.00619 | -0.1127 | -43.8611
-6 | -0.1552 | 0.00579 | -0.114 | -26.8048
-5.5 | -0.0968 | 0.00565 | -0.1147 | -17.1327
-5 | -0.0382 | 0.00553 | -0.1155 | -6.9078
-4.5 | 0.0203 | 0.00542 | -0.1162 | 3.7454
-4 | 0.0788 | 0.00531 | -0.1169 | 14.8399
-3 | 0.196 | 0.00514 | -0.1184 | 38.1323
-2.5 | 0.2546 | 0.00507 | -0.1191 | 50.217
-2 | 0.3131 | 0.00501 | -0.1198 | 62.495
-1.5 | 0.3717 | 0.00487 | -0.1206 | 76.3244
-1 | 0.4302 | 0.00471 | -0.1214 | 91.3376
-0.5 | 0.4884 | 0.00453 | -0.1222 | 107.8146
0 | 0.5465 | 0.0043 | -0.1231 | 127.093
0.5 | 0.6044 | 0.00407 | -0.1239 | 148.5012
1 | 0.6622 | 0.00412 | -0.1246 | 160.7282
1.5 | 0.7197 | 0.0042 | -0.1252 | 171.3571
2 | 0.7764 | 0.00437 | -0.1256 | 177.6659
2.5 | 0.8328 | 0.00457 | -0.126 | 182.2319
3 | 0.8798 | 0.0056 | -0.1249 | 157.1071
3.5 | 0.93 | 0.00629 | -0.1243 | 147.8537
4 | 0.9802 | 0.00692 | -0.1237 | 141.6474
4.5 | 1.0302 | 0.00751 | -0.123 | 137.1771
5 | 1.0804 | 0.00803 | -0.1223 | 134.5455
5.5 | 1.1301 | 0.00854 | -0.1216 | 132.3302
6 | 1.1796 | 0.009 | -0.1208 | 131.0667
6.5 | 1.2295 | 0.00939 | -0.1201 | 130.9372
7 | 1.2786 | 0.00978 | -0.1193 | 130.7362
7.5 | 1.327 | 0.01015 | -0.1183 | 130.7389
8 | 1.3728 | 0.01062 | -0.1169 | 129.2655
8.5 | 1.418 | 0.01103 | -0.1154 | 128.5585
9 | 1.456 | 0.01153 | -0.1126 | 126.2793
9.5 | 1.488 | 0.01204 | -0.1085 | 123.588
10 | 1.5216 | 0.01263 | -0.1051 | 120.4751
10.5 | 1.5535 | 0.01337 | -0.1016 | 116.193
11 | 1.5861 | 0.01415 | -0.0984 | 112.0919
11.5 | 1.6168 | 0.01467 | -0.0949 | 110.2113
12 | 1.6482 | 0.01565 | -0.0919 | 105.3163
12.5 | 1.6762 | 0.01685 | -0.0886 | 99.4777
13 | 1.7049 | 0.0181 | -0.0855 | 94.1934
13.5 | 1.733 | 0.01944 | -0.0826 | 89.1461
14 | 1.7576 | 0.02107 | -0.0795 | 83.4172
14.5 | 1.7798 | 0.02294 | -0.0763 | 77.585
15 | 1.8026 | 0.02486 | -0.0736 | 72.5101
15.5 | 1.8225 | 0.02711 | -0.0708 | 67.2261
16 | 1.8392 | 0.02977 | -0.0681 | 61.7803
16.5 | 1.8566 | 0.03254 | -0.0658 | 57.0559
17 | 1.8743 | 0.03541 | -0.0638 | 52.9314
17.5 | 1.89 | 0.03862 | -0.0621 | 48.9384
18 | 1.902 | 0.04237 | -0.0605 | 44.8903
18.5 | 1.913 | 0.04635 | -0.0593 | 41.2729
19 | 1.919 | 0.05109 | -0.0583 | 37.5612
19.5 | 1.922 | 0.05636 | -0.0577 | 34.1022
20 | 1.9236 | 0.06206 | -0.0576 | 30.9958

## 107. Re 10M Mach 0.10 (1)
BIGFOIL.COM POLAR EXPORT
NACA64-613 a=0.8
NACA64-613 a=0.8 |  |  |  | Cl Max: | 1.505 | at alpha= | 10.5 | deg
JavaFoil+Calcfoil stall+Eppler ext transition |  |  |  | L/D Max: | 151.345 | at alpha= | 2.5 | deg
Re: | 10000000 |  |  | Cd Min: | 0.00505 | at alpha= | -0.5 | deg
Mach: | 0.1 |  |  | Cl=0 at alpha= | -4.6833 | deg
|  |  |  | @ Cl=0.1, Cd= | 0.006208
|  |  |  | @ Cl=0.4, Cd= | 0.005298
|  |  |  | @ Cl=0.6, Cd= | 0.005103
alpha (deg) | Cl | Cd | Cm | Cl/Cd
-16.5 | -0.532 | 0.12091 | -0.047 | -4.402
-16 | -0.543 | 0.11436 | -0.048 | -4.75
-15.5 | -0.553 | 0.10617 | -0.05 | -5.206
-15 | -0.559 | 0.1012 | -0.05 | -5.527
-14.5 | -0.564 | 0.09452 | -0.052 | -5.969
-14 | -0.566 | 0.08778 | -0.054 | -6.453
-13.5 | -0.566 | 0.08138 | -0.056 | -6.955
-13 | -0.562 | 0.07502 | -0.059 | -7.497
-12.5 | -0.556 | 0.06793 | -0.062 | -8.192
-12 | -0.55 | 0.05863 | -0.068 | -9.383
-11.5 | -0.595 | 0.01841 | -0.091 | -32.319
-11 | -0.585 | 0.01315 | -0.095 | -44.486
-10.5 | -0.587 | 0.00873 | -0.101 | -67.15
-10 | -0.552 | 0.00822 | -0.102 | -67.202
-9.5 | -0.513 | 0.0079 | -0.102 | -65.026
-9 | -0.47 | 0.00759 | -0.103 | -61.876
-8.5 | -0.423 | 0.00738 | -0.104 | -57.27
-8 | -0.373 | 0.00713 | -0.104 | -52.317
-7.5 | -0.321 | 0.00698 | -0.105 | -46.002
-7 | -0.267 | 0.00683 | -0.106 | -39.104
-6.5 | -0.212 | 0.00672 | -0.106 | -31.469
-6 | -0.155 | 0.00661 | -0.107 | -23.395
-5.5 | -0.097 | 0.00647 | -0.107 | -14.931
-5 | -0.038 | 0.0064 | -0.108 | -5.879
-4.5 | 0.022 | 0.00633 | -0.109 | 3.467
-4 | 0.082 | 0.00622 | -0.109 | 13.17
-3.5 | 0.142 | 0.00618 | -0.11 | 23.023
-3 | 0.203 | 0.00609 | -0.11 | 33.316
-2.5 | 0.263 | 0.00604 | -0.111 | 43.601
-2 | 0.324 | 0.00602 | -0.112 | 53.875
-1.5 | 0.385 | 0.00533 | -0.112 | 72.365
-1 | 0.446 | 0.0052 | -0.113 | 85.779
-0.5 | 0.506 | 0.00505 | -0.113 | 100.223
0 | 0.567 | 0.00507 | -0.114 | 111.816
0.5 | 0.627 | 0.00513 | -0.114 | 122.335
1 | 0.687 | 0.00523 | -0.115 | 131.472
1.5 | 0.748 | 0.00534 | -0.116 | 139.94
2 | 0.808 | 0.00545 | -0.116 | 148.181
2.5 | 0.868 | 0.00573 | -0.117 | 151.345
3 | 0.928 | 0.0065 | -0.117 | 142.78
3.5 | 0.981 | 0.00666 | -0.118 | 147.338
4 | 1.038 | 0.00721 | -0.118 | 143.971
4.5 | 1.093 | 0.00734 | -0.119 | 148.892
5 | 1.146 | 0.009 | -0.119 | 127.309
5.5 | 1.196 | 0.01006 | -0.119 | 118.856
6 | 1.246 | 0.01053 | -0.12 | 118.353
6.5 | 1.293 | 0.01094 | -0.12 | 118.16
7 | 1.338 | 0.01139 | -0.12 | 117.432
7.5 | 1.379 | 0.01189 | -0.121 | 115.975
8 | 1.415 | 0.01241 | -0.121 | 113.993
8.5 | 1.446 | 0.01297 | -0.121 | 111.462
9 | 1.471 | 0.01363 | -0.122 | 107.938
9.5 | 1.492 | 0.01418 | -0.122 | 105.262
10 | 1.504 | 0.01488 | -0.122 | 101.064
10.5 | 1.505 | 0.01568 | -0.123 | 96.024
11 | 1.5 | 0.01648 | -0.123 | 91.014
11.5 | 1.487 | 0.01737 | -0.123 | 85.62
12 | 1.467 | 0.01839 | -0.123 | 79.76
12.5 | 1.44 | 0.01943 | -0.124 | 74.115
13 | 1.407 | 0.02058 | -0.124 | 68.375
13.5 | 1.368 | 0.02201 | -0.124 | 62.124
14 | 1.324 | 0.02353 | -0.124 | 56.261
14.5 | 1.276 | 0.02513 | -0.124 | 50.778
15 | 1.226 | 0.02692 | -0.124 | 45.522
15.5 | 1.171 | 0.02934 | -0.124 | 39.912

## 108. Re 10M Mach 0.10 (2)
BIGFOIL.COM POLAR EXPORT
NACA64-613 a=0.8
NACA64-613 a=0.8 |  |  |  | Cl Max: | 1.9138 | at alpha= | 20 | deg
XFOIL ncrit=9 |  |  |  | L/D Max: | 183.348 | at alpha= | 2.5 | deg
Re: | 10000000 |  |  | Cd Min: | 0.06658 | at alpha= | 20 | deg
Mach: | 0.1 |  |  | Cl=0 at alpha= | -4.6712 | deg
|  |  |  | @ Cl=0.1, Cd= | 0.0052916
|  |  |  | @ Cl=0.4, Cd= | 0.0047935
|  |  |  | @ Cl=0.6, Cd= | 0.0041102
alpha (deg) | Cl | Cd | Cm | Cl/Cd
-20 | -1.2806 | 0.04912 | -0.1071 | -26.0708
-19.5 | -1.3049 | 0.0392 | -0.1156 | -33.2883
-19 | -1.3234 | 0.03282 | -0.1179 | -40.323
-18.5 | -1.3288 | 0.02813 | -0.1187 | -47.2378
-18 | -1.3293 | 0.02434 | -0.1184 | -54.6138
-17.5 | -1.3274 | 0.02135 | -0.1167 | -62.1733
-17 | -1.3293 | 0.01919 | -0.1123 | -69.2705
-16.5 | -1.2985 | 0.01751 | -0.1107 | -74.1576
-16 | -1.2613 | 0.01593 | -0.1095 | -79.1777
-15.5 | -1.2167 | 0.01478 | -0.1089 | -82.3207
-15 | -1.1683 | 0.01383 | -0.1085 | -84.4758
-14.5 | -1.1176 | 0.01301 | -0.1083 | -85.9032
-14 | -1.066 | 0.01219 | -0.1081 | -87.4487
-13.5 | -1.0142 | 0.01132 | -0.1081 | -89.5936
-13 | -0.9606 | 0.01059 | -0.1082 | -90.7082
-12.5 | -0.9055 | 0.01001 | -0.1083 | -90.4595
-12 | -0.8497 | 0.00952 | -0.1086 | -89.2542
-11.5 | -0.7935 | 0.00902 | -0.1089 | -87.9712
-11 | -0.7373 | 0.00848 | -0.1092 | -86.9458
-10.5 | -0.6804 | 0.00804 | -0.1096 | -84.6269
-10 | -0.623 | 0.00772 | -0.1101 | -80.6995
-9.5 | -0.5652 | 0.00744 | -0.1106 | -75.9677
-9 | -0.5074 | 0.00711 | -0.1111 | -71.3643
-8.5 | -0.4495 | 0.0068 | -0.1116 | -66.1029
-8 | -0.3912 | 0.00656 | -0.1122 | -59.6341
-7.5 | -0.3326 | 0.00637 | -0.1128 | -52.2135
-7 | -0.274 | 0.00621 | -0.1135 | -44.1224
-6.5 | -0.2154 | 0.006 | -0.1141 | -35.9
-6 | -0.1567 | 0.00581 | -0.1148 | -26.9707
-5.5 | -0.0978 | 0.00566 | -0.1155 | -17.2792
-5 | -0.0388 | 0.00555 | -0.1162 | -6.991
-4.5 | 0.0202 | 0.00543 | -0.1169 | 3.7201
-4 | 0.0791 | 0.00532 | -0.1176 | 14.8684
-3.5 | 0.138 | 0.00524 | -0.1183 | 26.3359
-3 | 0.1971 | 0.00515 | -0.119 | 38.2718
-2.5 | 0.2561 | 0.00508 | -0.1197 | 50.4134
-2 | 0.3149 | 0.00501 | -0.1205 | 62.8543
-1 | 0.4328 | 0.00471 | -0.1221 | 91.8896
-0.5 | 0.4914 | 0.00453 | -0.1229 | 108.4768
0 | 0.5498 | 0.0043 | -0.1238 | 127.8605
0.5 | 0.608 | 0.00408 | -0.1246 | 149.0196
1 | 0.6662 | 0.00412 | -0.1253 | 161.699
1.5 | 0.7241 | 0.00421 | -0.1258 | 171.9952
2 | 0.7812 | 0.00438 | -0.1263 | 178.3562
2.5 | 0.8379 | 0.00457 | -0.1267 | 183.3479
3 | 0.8851 | 0.00561 | -0.1255 | 157.7718
3.5 | 0.9354 | 0.0063 | -0.1249 | 148.4762
4 | 0.9857 | 0.00695 | -0.1242 | 141.8273
4.5 | 1.0358 | 0.00755 | -0.1234 | 137.1921
5 | 1.0861 | 0.00808 | -0.1227 | 134.4183
5.5 | 1.1359 | 0.00859 | -0.1219 | 132.2352
6 | 1.1857 | 0.00906 | -0.121 | 130.872
6.5 | 1.2358 | 0.00945 | -0.1202 | 130.7725
7 | 1.2848 | 0.00985 | -0.1192 | 130.4365
7.5 | 1.3332 | 0.01023 | -0.1182 | 130.3226
8 | 1.3788 | 0.0107 | -0.1166 | 128.8598
8.5 | 1.4234 | 0.01114 | -0.1148 | 127.7738
9 | 1.4564 | 0.01166 | -0.1107 | 124.9057
9.5 | 1.4901 | 0.0122 | -0.107 | 122.1393
10 | 1.524 | 0.01284 | -0.1036 | 118.6916
10.5 | 1.5565 | 0.01363 | -0.1001 | 114.1966
11 | 1.5899 | 0.01443 | -0.0969 | 110.1802
11.5 | 1.6204 | 0.01501 | -0.0933 | 107.9547
12 | 1.6514 | 0.01608 | -0.0901 | 102.699
12.5 | 1.6794 | 0.01737 | -0.0867 | 96.6839
13 | 1.7088 | 0.01865 | -0.0837 | 91.6247
13.5 | 1.7355 | 0.02016 | -0.0805 | 86.0863
14 | 1.759 | 0.02196 | -0.0772 | 80.1002
14.5 | 1.7824 | 0.02386 | -0.0742 | 74.7024
15 | 1.8027 | 0.02608 | -0.0712 | 69.1219
15.5 | 1.8203 | 0.02867 | -0.0682 | 63.4915
16 | 1.8392 | 0.03133 | -0.0658 | 58.7041
16.5 | 1.8568 | 0.03426 | -0.0636 | 54.1973
17 | 1.873 | 0.03746 | -0.0616 | 50
17.5 | 1.8871 | 0.04102 | -0.0599 | 46.0044
18 | 1.8964 | 0.04525 | -0.0584 | 41.9094
18.5 | 1.9053 | 0.04972 | -0.0573 | 38.3206
19 | 1.9095 | 0.05493 | -0.0565 | 34.7624
19.5 | 1.9112 | 0.06067 | -0.0562 | 31.5016
20 | 1.9138 | 0.06658 | -0.0564 | 28.7444

## 109. Re 10M Mach 0.25 (1)
BIGFOIL.COM POLAR EXPORT
NACA64-613 a=0.8
NACA64-613 a=0.8 |  |  |  | Cl Max: | 1.485 | at alpha= | 9.5 | deg
JavaFoil+Calcfoil stall+Eppler ext transition |  |  |  | L/D Max: | 153.326 | at alpha= | 2.5 | deg
Re: | 10000000 |  |  | Cd Min: | 0.00509 | at alpha= | -0.5 | deg
Mach: | 0.25 |  |  | Cl=0 at alpha= | -4.6855 | deg
|  |  |  | @ Cl=0.1, Cd= | 0.0062794
|  |  |  | @ Cl=0.4, Cd= | 0.005411
|  |  |  | @ Cl=0.6, Cd= | 0.0051503
alpha (deg) | Cl | Cd | Cm | Cl/Cd
-15 | -0.363 | 0.11746 | -0.046 | -3.092
-14.5 | -0.396 | 0.10678 | -0.047 | -3.712
-14 | -0.425 | 0.09845 | -0.049 | -4.314
-13.5 | -0.448 | 0.09118 | -0.05 | -4.911
-13 | -0.465 | 0.08486 | -0.051 | -5.482
-12.5 | -0.476 | 0.07945 | -0.053 | -5.997
-12 | -0.482 | 0.07267 | -0.056 | -6.637
-11.5 | -0.482 | 0.0672 | -0.059 | -7.168
-11 | -0.476 | 0.06095 | -0.063 | -7.807
-10.5 | -0.508 | 0.0243 | -0.09 | -20.919
-10 | -0.513 | 0.01262 | -0.099 | -40.676
-9.5 | -0.508 | 0.00849 | -0.105 | -59.844
-9 | -0.469 | 0.00794 | -0.106 | -59.037
-8.5 | -0.425 | 0.00763 | -0.107 | -55.685
-8 | -0.377 | 0.00733 | -0.107 | -51.428
-7.5 | -0.326 | 0.00713 | -0.108 | -45.648
-7 | -0.272 | 0.00697 | -0.108 | -39.008
-6.5 | -0.216 | 0.00683 | -0.109 | -31.637
-6 | -0.158 | 0.00669 | -0.11 | -23.635
-5.5 | -0.099 | 0.00658 | -0.11 | -15.045
-5 | -0.039 | 0.00646 | -0.111 | -5.969
-4.5 | 0.023 | 0.00641 | -0.112 | 3.513
-4 | 0.084 | 0.0063 | -0.112 | 13.344
-3.5 | 0.146 | 0.00622 | -0.113 | 23.464
-3 | 0.208 | 0.00615 | -0.113 | 33.863
-2.5 | 0.271 | 0.0061 | -0.114 | 44.365
-2 | 0.333 | 0.00607 | -0.115 | 54.842
-1.5 | 0.396 | 0.00542 | -0.115 | 73.099
-1 | 0.458 | 0.00528 | -0.116 | 86.702
-0.5 | 0.52 | 0.00509 | -0.116 | 102.3
0 | 0.582 | 0.00513 | -0.117 | 113.551
0.5 | 0.644 | 0.0052 | -0.118 | 123.919
1 | 0.706 | 0.00531 | -0.118 | 132.913
1.5 | 0.768 | 0.00542 | -0.119 | 141.654
2 | 0.83 | 0.00556 | -0.119 | 149.328
2.5 | 0.892 | 0.00582 | -0.12 | 153.326
3 | 0.953 | 0.00637 | -0.12 | 149.627
3.5 | 1.007 | 0.00683 | -0.121 | 147.413
4 | 1.065 | 0.00699 | -0.121 | 152.425
4.5 | 1.12 | 0.00838 | -0.122 | 133.723
5 | 1.174 | 0.00936 | -0.122 | 125.437
5.5 | 1.224 | 0.01047 | -0.122 | 116.987
6 | 1.274 | 0.01098 | -0.123 | 116.031
6.5 | 1.32 | 0.01146 | -0.123 | 115.223
7 | 1.364 | 0.01197 | -0.123 | 113.967
7.5 | 1.403 | 0.01253 | -0.124 | 111.945
8 | 1.434 | 0.01313 | -0.124 | 109.172
8.5 | 1.458 | 0.01381 | -0.124 | 105.596
9 | 1.475 | 0.0146 | -0.125 | 101.069
9.5 | 1.485 | 0.01525 | -0.125 | 97.386
10 | 1.481 | 0.01607 | -0.125 | 92.125
10.5 | 1.462 | 0.01706 | -0.126 | 85.686
11 | 1.43 | 0.01814 | -0.126 | 78.801
11.5 | 1.386 | 0.0194 | -0.126 | 71.404
12 | 1.329 | 0.0208 | -0.126 | 63.914
12.5 | 1.261 | 0.02237 | -0.126 | 56.343
13 | 1.181 | 0.02422 | -0.126 | 48.753
13.5 | 1.089 | 0.0271 | -0.126 | 40.179
14 | 0.973 | 0.03449 | -0.122 | 28.197
14.5 | 0.791 | 0.07758 | -0.1 | 10.201

## 110. Re 10M Mach 0.25 (2)
BIGFOIL.COM POLAR EXPORT
NACA64-613 a=0.8
NACA64-613 a=0.8 |  |  |  | Cl Max: | 1.8565 | at alpha= | 17.5 | deg
XFOIL ncrit=9 |  |  |  | L/D Max: | 188.78 | at alpha= | 2.5 | deg
Re: | 10000000 |  |  | Cd Min: | 0.20398 | at alpha= | -20 | deg
Mach: | 0.25 |  |  | Cl=0 at alpha= | -4.6569 | deg
|  |  |  | @ Cl=0.1, Cd= | 0.0053485
|  |  |  | @ Cl=0.4, Cd= | 0.0049186
|  |  |  | @ Cl=0.6, Cd= | 0.0042134
alpha (deg) | Cl | Cd | Cm | Cl/Cd
-20 | -0.5238 | 0.20398 | -0.0174 | -2.5679
-19.5 | -0.5178 | 0.19343 | -0.0229 | -2.6769
-18.5 | -0.5054 | 0.17369 | -0.0341 | -2.9098
-18 | -0.5133 | 0.16006 | -0.0417 | -3.2069
-17 | -1.0113 | 0.05532 | -0.1159 | -18.2809
-16.5 | -1.0702 | 0.04159 | -0.1265 | -25.7321
-16 | -1.1118 | 0.03244 | -0.1314 | -34.2725
-15.5 | -1.1349 | 0.02624 | -0.1327 | -43.2508
-15 | -1.1633 | 0.0219 | -0.1296 | -53.1187
-14.5 | -1.1494 | 0.01908 | -0.1263 | -60.2411
-14 | -1.1174 | 0.01639 | -0.124 | -68.1757
-13.5 | -1.0707 | 0.01454 | -0.1224 | -73.6382
-13 | -1.0166 | 0.0132 | -0.1211 | -77.0152
-12.5 | -0.9596 | 0.01208 | -0.12 | -79.4371
-12 | -0.9022 | 0.01096 | -0.1191 | -82.3175
-11.5 | -0.8422 | 0.01015 | -0.1184 | -82.9754
-11 | -0.7813 | 0.00951 | -0.1179 | -82.1556
-10.5 | -0.7201 | 0.0089 | -0.1175 | -80.9101
-10 | -0.6591 | 0.00832 | -0.1173 | -79.2188
-9.5 | -0.5974 | 0.00789 | -0.1172 | -75.7161
-9 | -0.5354 | 0.00756 | -0.1172 | -70.8201
-8.5 | -0.4736 | 0.00719 | -0.1172 | -65.8693
-8 | -0.412 | 0.00683 | -0.1174 | -60.3221
-7.5 | -0.3502 | 0.00657 | -0.1177 | -53.3029
-7 | -0.2884 | 0.00636 | -0.118 | -45.3459
-6.5 | -0.2266 | 0.00618 | -0.1184 | -36.6667
-6 | -0.1651 | 0.00593 | -0.1189 | -27.8415
-5.5 | -0.1036 | 0.00576 | -0.1194 | -17.9861
-5 | -0.0422 | 0.00563 | -0.12 | -7.4956
-4.5 | 0.0193 | 0.00552 | -0.1206 | 3.4964
-4 | 0.0807 | 0.00538 | -0.1213 | 15
-3.5 | 0.1419 | 0.00528 | -0.1219 | 26.875
-3 | 0.203 | 0.00522 | -0.1226 | 38.8889
-2.5 | 0.2641 | 0.00512 | -0.1233 | 51.582
-2 | 0.3252 | 0.00505 | -0.1241 | 64.396
-1.5 | 0.386 | 0.00496 | -0.1248 | 77.8226
-1 | 0.4469 | 0.00478 | -0.1257 | 93.4937
-0.5 | 0.5077 | 0.00458 | -0.1265 | 110.8515
0 | 0.5681 | 0.00433 | -0.1275 | 131.2009
0.5 | 0.6283 | 0.00411 | -0.1283 | 152.871
1 | 0.6885 | 0.00415 | -0.129 | 165.9036
1.5 | 0.7485 | 0.00423 | -0.1296 | 176.9504
2 | 0.8075 | 0.00441 | -0.13 | 183.1066
2.5 | 0.8665 | 0.00459 | -0.1304 | 188.78
3 | 0.9147 | 0.00562 | -0.129 | 162.758
3.5 | 0.9651 | 0.00641 | -0.1279 | 150.5616
4 | 1.0161 | 0.0071 | -0.1269 | 143.1127
4.5 | 1.0667 | 0.00774 | -0.1257 | 137.8165
5 | 1.1173 | 0.00833 | -0.1245 | 134.1297
5.5 | 1.1667 | 0.00893 | -0.123 | 130.6495
6 | 1.2174 | 0.00939 | -0.1217 | 129.6486
6.5 | 1.2678 | 0.0098 | -0.1202 | 129.3673
7 | 1.3162 | 0.01025 | -0.1184 | 128.4098
7.5 | 1.3618 | 0.01073 | -0.116 | 126.9152
8 | 1.3965 | 0.01121 | -0.1115 | 124.5763
8.5 | 1.4319 | 0.01183 | -0.1073 | 121.0397
9 | 1.4681 | 0.01254 | -0.1034 | 117.0734
9.5 | 1.5048 | 0.01331 | -0.0998 | 113.0579
10.5 | 1.5738 | 0.01525 | -0.0923 | 103.2
11 | 1.6077 | 0.01635 | -0.0887 | 98.3303
12.5 | 1.6953 | 0.02059 | -0.077 | 82.3361
13 | 1.7202 | 0.02264 | -0.0731 | 75.9806
13.5 | 1.7436 | 0.02492 | -0.0695 | 69.9679
14 | 1.7654 | 0.02752 | -0.066 | 64.1497
14.5 | 1.7851 | 0.03047 | -0.0628 | 58.5855
15 | 1.8048 | 0.03362 | -0.0599 | 53.6823
15.5 | 1.8217 | 0.03721 | -0.0573 | 48.9573
16 | 1.8355 | 0.04131 | -0.055 | 44.4323
16.5 | 1.8454 | 0.04601 | -0.0531 | 40.1087
17 | 1.8504 | 0.05151 | -0.0515 | 35.9231
17.5 | 1.8565 | 0.05718 | -0.0507 | 32.4676
18 | 1.8562 | 0.06389 | -0.0504 | 29.0531
18.5 | 1.8554 | 0.07099 | -0.0507 | 26.1361
19 | 1.8483 | 0.07922 | -0.0518 | 23.3312
19.5 | 1.8351 | 0.08865 | -0.054 | 20.7005
20 | 1.818 | 0.09905 | -0.0572 | 18.3544

## 111. Re 10M Mach 0.50 (1)
BIGFOIL.COM POLAR EXPORT
NACA64-613 a=0.8
NACA64-613 a=0.8 |  |  |  | Cl Max: | 1.428 | at alpha= | 7 | deg
JavaFoil+Calcfoil stall+Eppler ext transition |  |  |  | L/D Max: | 160.081 | at alpha= | 2.5 | deg
Re: | 10000000 |  |  | Cd Min: | 0.00535 | at alpha= | -0.5 | deg
Mach: | 0.5 |  |  | Cl=0 at alpha= | -4.6866 | deg
|  |  |  | @ Cl=0.1, Cd= | 0.006593
|  |  |  | @ Cl=0.4, Cd= | 0.0063103
|  |  |  | @ Cl=0.6, Cd= | 0.0053709
alpha (deg) | Cl | Cd | Cm | Cl/Cd
-20 | -0.854 | 0.15364 | -0.062 | -5.562
-19.5 | -0.829 | 0.14301 | -0.063 | -5.795
-19 | -0.799 | 0.13839 | -0.062 | -5.776
-18.5 | -0.77 | 0.13334 | -0.061 | -5.778
-18 | -0.742 | 0.12774 | -0.06 | -5.806
-17.5 | -0.715 | 0.12072 | -0.061 | -5.919
-17 | -0.686 | 0.12782 | -0.06 | -5.369
-16.5 | -0.66 | 0.11763 | -0.061 | -5.607
-16 | -0.63 | 0.11313 | -0.06 | -5.573
-15.5 | -0.604 | 0.10323 | -0.062 | -5.852
-15 | -0.578 | 0.09528 | -0.064 | -6.065
-14.5 | -0.552 | 0.08759 | -0.067 | -6.301
-14 | -0.524 | 0.08346 | -0.067 | -6.276
-13.5 | -0.491 | 0.09507 | -0.059 | -5.162
-13 | -0.464 | 0.08619 | -0.06 | -5.377
-12.5 | -0.437 | 0.07777 | -0.063 | -5.617
-12 | -0.41 | 0.07224 | -0.065 | -5.674
-11.5 | -0.389 | 0.05922 | -0.077 | -6.564
-11 | -0.397 | 0.02305 | -0.103 | -17.214
-10.5 | -0.323 | 0.07265 | -0.056 | -4.448
-10 | -0.296 | 0.06455 | -0.058 | -4.58
-9.5 | -0.268 | 0.05859 | -0.061 | -4.581
-9 | -0.241 | 0.05384 | -0.065 | -4.48
-8.5 | -0.216 | 0.04589 | -0.076 | -4.709
-8 | -0.184 | 0.05447 | -0.056 | -3.379
-7.5 | -0.227 | 0.04826 | -0.059 | -4.709
-7 | -0.27 | 0.00802 | -0.121 | -33.627
-6.5 | -0.226 | 0.00748 | -0.122 | -30.148
-6 | -0.17 | 0.00724 | -0.123 | -23.461
-5.5 | -0.108 | 0.00703 | -0.123 | -15.337
-5 | -0.042 | 0.00685 | -0.124 | -6.194
-4.5 | 0.025 | 0.00672 | -0.125 | 3.705
-4 | 0.093 | 0.0066 | -0.125 | 14.157
-3.5 | 0.163 | 0.00653 | -0.126 | 24.902
-3 | 0.232 | 0.0064 | -0.127 | 36.249
-2.5 | 0.302 | 0.00634 | -0.128 | 47.609
-2 | 0.372 | 0.00633 | -0.128 | 58.738
-1.5 | 0.443 | 0.00628 | -0.129 | 70.534
-1 | 0.512 | 0.00556 | -0.13 | 92.073
-0.5 | 0.582 | 0.00535 | -0.13 | 108.654
0 | 0.651 | 0.00543 | -0.131 | 119.852
0.5 | 0.72 | 0.00553 | -0.132 | 130.176
1 | 0.79 | 0.00565 | -0.132 | 139.873
1.5 | 0.859 | 0.00589 | -0.133 | 145.804
2 | 0.927 | 0.0058 | -0.133 | 159.856
2.5 | 0.994 | 0.00621 | -0.134 | 160.081
3 | 1.061 | 0.00733 | -0.134 | 144.798
3.5 | 1.117 | 0.008 | -0.135 | 139.625
4 | 1.178 | 0.00898 | -0.135 | 131.203
4.5 | 1.236 | 0.01033 | -0.135 | 119.615
5 | 1.29 | 0.01194 | -0.135 | 107.994
5.5 | 1.339 | 0.01269 | -0.136 | 105.491
6 | 1.381 | 0.01344 | -0.136 | 102.763
6.5 | 1.412 | 0.01428 | -0.137 | 98.865
7 | 1.428 | 0.01523 | -0.137 | 93.742
7.5 | 1.412 | 0.01645 | -0.137 | 85.826
8 | 1.302 | 0.01801 | -0.137 | 72.308
8.5 | 0.869 | 0.01973 | -0.138 | 44.056
9 | 0.898 | 0.02165 | -0.138 | 41.476
9.5 | 0.931 | 0.02129 | -0.138 | 43.711
10 | 0.96 | 0.02325 | -0.139 | 41.278
10.5 | 0.985 | 0.02623 | -0.138 | 37.56
11 | 1.02 | 0.02492 | -0.139 | 40.941
11.5 | 1.048 | 0.02748 | -0.139 | 38.14
12 | 1.063 | 0.03264 | -0.137 | 32.568

## 112. Re 10M Mach 0.50 (2)
BIGFOIL.COM POLAR EXPORT
NACA64-613 a=0.8
NACA64-613 a=0.8 |  |  |  | Cl Max: | 1.593 | at alpha= | 10 | deg
XFOIL ncrit=9 |  |  |  | L/D Max: | 207 | at alpha= | 2.5 | deg
Re: | 10000000 |  |  | Cd Min: | 0.21031 | at alpha= | -20 | deg
Mach: | 0.5 |  |  | Cl=0 at alpha= | -4.5902 | deg
|  |  |  | @ Cl=0.1, Cd= | 0.0056864
|  |  |  | @ Cl=0.4, Cd= | 0.0052501
|  |  |  | @ Cl=0.6, Cd= | 0.0047532
alpha (deg) | Cl | Cd | Cm | Cl/Cd
-20 | -0.4344 | 0.21031 | 0.0105 | -2.0655
-19.5 | -0.4179 | 0.20228 | 0.0051 | -2.0659
-18.5 | -0.4616 | 0.21025 | -0.0286 | -2.1955
-18 | -0.4373 | 0.20331 | -0.0335 | -2.1509
-17.5 | -0.4172 | 0.19465 | -0.0385 | -2.1433
-17 | -0.4001 | 0.18507 | -0.0437 | -2.1619
-16.5 | -0.381 | 0.17652 | -0.0489 | -2.1584
-16 | -0.3601 | 0.16865 | -0.0538 | -2.1352
-15.5 | -0.3434 | 0.15966 | -0.059 | -2.1508
-15 | -0.3257 | 0.15134 | -0.064 | -2.1521
-14.5 | -0.3153 | 0.1413 | -0.0697 | -2.2314
-14 | -0.2956 | 0.13387 | -0.0745 | -2.2081
-13.5 | -0.2812 | 0.12543 | -0.0797 | -2.2419
-13 | -0.2784 | 0.11492 | -0.0859 | -2.4226
-12.5 | -0.2663 | 0.10696 | -0.0908 | -2.4897
-12 | -0.2534 | 0.09937 | -0.0955 | -2.5501
-11.5 | -0.2537 | 0.08989 | -0.1014 | -2.8223
-11 | -0.2753 | 0.07802 | -0.1091 | -3.5286
-10.5 | -0.2877 | 0.06831 | -0.1156 | -4.2117
-10 | -0.2964 | 0.05966 | -0.1211 | -4.9682
-9.5 | -0.3113 | 0.04987 | -0.1279 | -6.2422
-9 | -0.3293 | 0.03884 | -0.1371 | -8.4784
-8.5 | -0.3597 | 0.03176 | -0.1402 | -11.3256
-8 | -0.386 | 0.02484 | -0.1414 | -15.5395
-7.5 | -0.3956 | 0.01513 | -0.1422 | -26.1467
-7 | -0.3564 | 0.00891 | -0.1414 | -40
-6.5 | -0.2838 | 0.00752 | -0.1399 | -37.7394
-6 | -0.2086 | 0.00687 | -0.1388 | -30.3639
-5.5 | -0.1338 | 0.00643 | -0.1381 | -20.8087
-5 | -0.06 | 0.00608 | -0.1378 | -9.8684
-4.5 | 0.0132 | 0.00588 | -0.1377 | 2.2449
-4 | 0.0858 | 0.00572 | -0.1379 | 15
-3.5 | 0.1577 | 0.00555 | -0.1382 | 28.4144
-3 | 0.2289 | 0.00544 | -0.1387 | 42.0772
-2.5 | 0.2995 | 0.00538 | -0.1392 | 55.6691
-2 | 0.3701 | 0.00528 | -0.1399 | 70.0947
-1.5 | 0.4402 | 0.00521 | -0.1407 | 84.4914
-1 | 0.5099 | 0.00507 | -0.1416 | 100.572
-0.5 | 0.5799 | 0.00484 | -0.1426 | 119.814
0 | 0.6494 | 0.00454 | -0.1437 | 143.0396
0.5 | 0.719 | 0.00428 | -0.1447 | 167.9907
1 | 0.7884 | 0.00433 | -0.1454 | 182.0785
1.5 | 0.8576 | 0.00441 | -0.1459 | 194.4671
2 | 0.9263 | 0.00456 | -0.1462 | 203.136
2.5 | 0.9936 | 0.0048 | -0.1461 | 207
3.5 | 1.0931 | 0.00685 | -0.1398 | 159.5766
4 | 1.1384 | 0.00784 | -0.1356 | 145.2041
4.5 | 1.1754 | 0.00875 | -0.1296 | 134.3314
5 | 1.201 | 0.00973 | -0.1215 | 123.4327
5.5 | 1.2366 | 0.01075 | -0.1155 | 115.0326
6 | 1.2799 | 0.01166 | -0.1107 | 109.7684
6.5 | 1.3245 | 0.01263 | -0.1061 | 104.8694
7 | 1.3703 | 0.01367 | -0.1016 | 100.2414
7.5 | 1.413 | 0.01495 | -0.0967 | 94.5151
8 | 1.4565 | 0.01632 | -0.0919 | 89.2463
8.5 | 1.4955 | 0.01805 | -0.0866 | 82.8532
9 | 1.5343 | 0.01998 | -0.0814 | 76.7918
9.5 | 1.5706 | 0.02228 | -0.0759 | 70.4937
10 | 1.593 | 0.02572 | -0.0697 | 61.9362
10.5 | 1.5882 | 0.03133 | -0.0628 | 50.6926
11 | 1.565 | 0.03888 | -0.0569 | 40.2521
11.5 | 1.5379 | 0.04753 | -0.0528 | 32.3564
13 | 1.4272 | 0.08282 | -0.055 | 17.2326
13.5 | 1.3901 | 0.09748 | -0.0612 | 14.2604
14 | 1.3574 | 0.11278 | -0.0693 | 12.0358
14.5 | 1.3287 | 0.12871 | -0.079 | 10.3232
15 | 1.3058 | 0.14456 | -0.0895 | 9.0329

## 113. Re 12M Mach 0.00 (1)
BIGFOIL.COM POLAR EXPORT
NACA64-613 a=0.8
NACA64-613 a=0.8 |  |  |  | Cl Max: | 1.511 | at alpha= | 10.5 | deg
JavaFoil+Calcfoil stall+Eppler ext transition |  |  |  | L/D Max: | 145.856 | at alpha= | 4.5 | deg
Re: | 12000000 |  |  | Cd Min: | 0.00499 | at alpha= | 0 | deg
Mach: | 0 |  |  | Cl=0 at alpha= | -4.6864 | deg
|  |  |  | @ Cl=0.1, Cd= | 0.006069
|  |  |  | @ Cl=0.4, Cd= | 0.0053867
|  |  |  | @ Cl=0.6, Cd= | 0.005032
alpha (deg) | Cl | Cd | Cm | Cl/Cd
-16 | -0.571 | 0.11123 | -0.049 | -5.138
-15.5 | -0.578 | 0.10401 | -0.051 | -5.558
-15 | -0.582 | 0.09781 | -0.052 | -5.953
-14.5 | -0.584 | 0.09182 | -0.053 | -6.359
-14 | -0.584 | 0.08498 | -0.056 | -6.87
-13.5 | -0.582 | 0.07695 | -0.06 | -7.568
-13 | -0.576 | 0.07198 | -0.061 | -7.996
-12.5 | -0.569 | 0.06365 | -0.066 | -8.943
-12 | -0.608 | 0.0249 | -0.087 | -24.41
-11.5 | -0.612 | 0.01421 | -0.093 | -43.031
-11 | -0.62 | 0.00837 | -0.1 | -74.103
-10.5 | -0.589 | 0.00799 | -0.101 | -73.641
-10 | -0.553 | 0.00807 | -0.101 | -68.559
-9.5 | -0.514 | 0.00776 | -0.102 | -66.204
-9 | -0.469 | 0.00744 | -0.103 | -63.047
-8.5 | -0.422 | 0.00719 | -0.103 | -58.627
-8 | -0.372 | 0.00699 | -0.104 | -53.23
-7.5 | -0.32 | 0.00682 | -0.104 | -46.898
-7 | -0.266 | 0.0067 | -0.105 | -39.73
-6.5 | -0.211 | 0.00657 | -0.106 | -32.063
-6 | -0.154 | 0.00647 | -0.106 | -23.798
-5.5 | -0.096 | 0.00635 | -0.107 | -15.141
-5 | -0.037 | 0.00624 | -0.107 | -6
-4.5 | 0.022 | 0.00618 | -0.108 | 3.531
-4 | 0.082 | 0.00609 | -0.109 | 13.384
-3.5 | 0.142 | 0.00602 | -0.109 | 23.499
-3 | 0.202 | 0.00595 | -0.11 | 33.897
-2.5 | 0.262 | 0.00591 | -0.11 | 44.356
-2 | 0.322 | 0.00588 | -0.111 | 54.875
-1.5 | 0.384 | 0.00544 | -0.112 | 70.501
-1 | 0.444 | 0.00524 | -0.112 | 84.656
-0.5 | 0.504 | 0.00513 | -0.113 | 98.113
0 | 0.564 | 0.00499 | -0.113 | 113.037
0.5 | 0.624 | 0.00506 | -0.114 | 123.335
1 | 0.684 | 0.00517 | -0.115 | 132.353
1.5 | 0.744 | 0.00528 | -0.115 | 140.853
2 | 0.804 | 0.00589 | -0.116 | 136.513
2.5 | 0.863 | 0.00626 | -0.116 | 138.015
3 | 0.923 | 0.00667 | -0.117 | 138.497
3.5 | 0.976 | 0.00678 | -0.117 | 144.05
4 | 1.033 | 0.00726 | -0.118 | 142.23
4.5 | 1.088 | 0.00746 | -0.118 | 145.856
5 | 1.14 | 0.00935 | -0.118 | 121.964
5.5 | 1.192 | 0.00973 | -0.119 | 122.452
6 | 1.242 | 0.01016 | -0.119 | 122.231
6.5 | 1.289 | 0.01056 | -0.12 | 122.004
7 | 1.334 | 0.01099 | -0.12 | 121.352
7.5 | 1.376 | 0.01143 | -0.12 | 120.383
8 | 1.412 | 0.01192 | -0.121 | 118.47
8.5 | 1.444 | 0.01245 | -0.121 | 115.973
9 | 1.471 | 0.01306 | -0.121 | 112.636
9.5 | 1.493 | 0.01363 | -0.122 | 109.556
10 | 1.507 | 0.01428 | -0.122 | 105.508
10.5 | 1.511 | 0.01497 | -0.122 | 100.975
11 | 1.509 | 0.01571 | -0.122 | 96.037
11.5 | 1.5 | 0.01652 | -0.123 | 90.781
12 | 1.484 | 0.01755 | -0.123 | 84.565
12.5 | 1.462 | 0.01848 | -0.123 | 79.092
13 | 1.434 | 0.01946 | -0.123 | 73.693
13.5 | 1.401 | 0.02079 | -0.123 | 67.383
14 | 1.363 | 0.02213 | -0.124 | 61.593
14.5 | 1.32 | 0.02397 | -0.123 | 55.082
15 | 1.277 | 0.02507 | -0.124 | 50.935
15.5 | 1.229 | 0.02694 | -0.124 | 45.63

## 114. Re 12M Mach 0.00 (2)
BIGFOIL.COM POLAR EXPORT
NACA64-613 a=0.8
NACA64-613 a=0.8 |  |  |  | Cl Max: | 1.9465 | at alpha= | 20 | deg
XFOIL ncrit=9 |  |  |  | L/D Max: | 178.073 | at alpha= | 2 | deg
Re: | 12000000 |  |  | Cd Min: | 0.05915 | at alpha= | 20 | deg
Mach: | 0 |  |  | Cl=0 at alpha= | -4.6715 | deg
|  |  |  | @ Cl=0.1, Cd= | 0.0051537
|  |  |  | @ Cl=0.4, Cd= | 0.0047273
|  |  |  | @ Cl=0.6, Cd= | 0.0040922
alpha (deg) | Cl | Cd | Cm | Cl/Cd
-20 | -1.3886 | 0.03352 | -0.1143 | -41.426
-19.5 | -1.3971 | 0.02867 | -0.1152 | -48.7304
-19 | -1.3963 | 0.02493 | -0.1152 | -56.0088
-18.5 | -1.391 | 0.02199 | -0.1142 | -63.256
-18 | -1.4032 | 0.01953 | -0.1096 | -71.8484
-17.5 | -1.375 | 0.01811 | -0.1079 | -75.9249
-17 | -1.3404 | 0.01673 | -0.1067 | -80.1195
-16.5 | -1.301 | 0.01546 | -0.1059 | -84.1527
-16 | -1.2579 | 0.01429 | -0.1054 | -88.0266
-15.5 | -1.2104 | 0.0134 | -0.1053 | -90.3284
-15 | -1.1606 | 0.01264 | -0.1052 | -91.8196
-14.5 | -1.1095 | 0.01197 | -0.1053 | -92.6901
-14 | -1.0578 | 0.01129 | -0.1055 | -93.6935
-13.5 | -1.0056 | 0.01054 | -0.1057 | -95.408
-13 | -0.9524 | 0.00988 | -0.106 | -96.3968
-12.5 | -0.8978 | 0.00939 | -0.1063 | -95.6124
-12 | -0.8425 | 0.00895 | -0.1068 | -94.1341
-11.5 | -0.7868 | 0.00853 | -0.1072 | -92.2392
-11 | -0.731 | 0.00806 | -0.1077 | -90.6948
-10.5 | -0.6749 | 0.00767 | -0.1082 | -87.9922
-10 | -0.618 | 0.00737 | -0.1088 | -83.8535
-9.5 | -0.5608 | 0.00711 | -0.1094 | -78.8748
-9 | -0.5034 | 0.00685 | -0.11 | -73.4891
-8.5 | -0.446 | 0.00656 | -0.1106 | -67.9878
-8 | -0.3883 | 0.00632 | -0.1113 | -61.4399
-7.5 | -0.3303 | 0.00614 | -0.112 | -53.7948
-6.5 | -0.2138 | 0.00583 | -0.1133 | -36.6724
-6 | -0.1555 | 0.00564 | -0.114 | -27.5709
-5.5 | -0.097 | 0.00549 | -0.1148 | -17.6685
-5 | -0.0385 | 0.00538 | -0.1155 | -7.1561
-4.5 | 0.0201 | 0.0053 | -0.1162 | 3.7925
-4 | 0.0787 | 0.00519 | -0.1169 | 15.1638
-3.5 | 0.1374 | 0.00509 | -0.1177 | 26.9941
-3 | 0.196 | 0.00502 | -0.1184 | 39.0438
-2 | 0.3133 | 0.00488 | -0.1199 | 64.2008
-1.5 | 0.3719 | 0.00479 | -0.1207 | 77.6409
-0.5 | 0.4885 | 0.00453 | -0.1222 | 107.8366
0 | 0.5466 | 0.00435 | -0.123 | 125.6552
0.5 | 0.6046 | 0.00407 | -0.124 | 148.5504
1 | 0.6625 | 0.00408 | -0.1246 | 162.3775
1.5 | 0.7196 | 0.0042 | -0.1252 | 171.3333
2 | 0.7764 | 0.00436 | -0.1256 | 178.0734
2.5 | 0.8309 | 0.00473 | -0.1257 | 175.666
3 | 0.8781 | 0.00575 | -0.1247 | 152.713
3.5 | 0.9294 | 0.00635 | -0.1242 | 146.3622
4 | 0.9804 | 0.00691 | -0.1238 | 141.8813
4.5 | 1.0314 | 0.00743 | -0.1232 | 138.8156
5 | 1.0825 | 0.0079 | -0.1227 | 137.0253
5.5 | 1.1326 | 0.00838 | -0.122 | 135.1551
6 | 1.1834 | 0.00877 | -0.1215 | 134.9373
6.5 | 1.2341 | 0.00912 | -0.1209 | 135.318
7 | 1.2835 | 0.00951 | -0.1201 | 134.9632
7.5 | 1.3324 | 0.00988 | -0.1193 | 134.8583
8.5 | 1.4248 | 0.01074 | -0.1167 | 132.6629
9 | 1.468 | 0.0112 | -0.1148 | 131.0714
9.5 | 1.5015 | 0.01165 | -0.111 | 128.8841
10 | 1.5325 | 0.01225 | -0.1069 | 125.102
10.5 | 1.5651 | 0.01292 | -0.1035 | 121.1378
11 | 1.5991 | 0.0136 | -0.1004 | 117.5809
11.5 | 1.6313 | 0.01441 | -0.0972 | 113.2061
12 | 1.6596 | 0.01507 | -0.0935 | 110.1261
12.5 | 1.6892 | 0.01616 | -0.0903 | 104.5297
13 | 1.7191 | 0.0173 | -0.0873 | 99.3699
13.5 | 1.7456 | 0.01868 | -0.0841 | 93.4475
14 | 1.7701 | 0.02027 | -0.0809 | 87.3261
14.5 | 1.7949 | 0.0219 | -0.0779 | 81.9589
15 | 1.8166 | 0.02384 | -0.0749 | 76.1997
15.5 | 1.8348 | 0.02613 | -0.0718 | 70.2181
16 | 1.8547 | 0.02847 | -0.0692 | 65.1458
16.5 | 1.8739 | 0.03099 | -0.0669 | 60.4679
17 | 1.892 | 0.03376 | -0.0648 | 56.0427
17.5 | 1.9059 | 0.03703 | -0.0628 | 51.4691
18 | 1.9181 | 0.04066 | -0.0611 | 47.1741
18.5 | 1.9284 | 0.04464 | -0.0597 | 43.1989
19 | 1.9356 | 0.04914 | -0.0586 | 39.3895
19.5 | 1.9396 | 0.05422 | -0.0578 | 35.7728
20 | 1.9465 | 0.05915 | -0.0576 | 32.9079

## 115. Re 12M Mach 0.10 (1)
BIGFOIL.COM POLAR EXPORT
NACA64-613 a=0.8
NACA64-613 a=0.8 |  |  |  | Cl Max: | 1.507 | at alpha= | 10.5 | deg
JavaFoil+Calcfoil stall+Eppler ext transition |  |  |  | L/D Max: | 144.385 | at alpha= | 4.5 | deg
Re: | 12000000 |  |  | Cd Min: | 0.00499 | at alpha= | 0 | deg
Mach: | 0.1 |  |  | Cl=0 at alpha= | -4.6833 | deg
|  |  |  | @ Cl=0.1, Cd= | 0.00609
|  |  |  | @ Cl=0.4, Cd= | 0.0053908
|  |  |  | @ Cl=0.6, Cd= | 0.005045
alpha (deg) | Cl | Cd | Cm | Cl/Cd
-16.5 | -0.532 | 0.12091 | -0.048 | -4.404
-16 | -0.543 | 0.1128 | -0.048 | -4.817
-15.5 | -0.553 | 0.10666 | -0.049 | -5.181
-15 | -0.559 | 0.10114 | -0.05 | -5.531
-14.5 | -0.565 | 0.09357 | -0.052 | -6.035
-14 | -0.567 | 0.08721 | -0.054 | -6.498
-13.5 | -0.567 | 0.08053 | -0.057 | -7.035
-13 | -0.564 | 0.07314 | -0.061 | -7.713
-12.5 | -0.557 | 0.06757 | -0.063 | -8.24
-12 | -0.569 | 0.04396 | -0.078 | -12.943
-11.5 | -0.593 | 0.01892 | -0.091 | -31.359
-11 | -0.589 | 0.01198 | -0.096 | -49.172
-10.5 | -0.586 | 0.00814 | -0.101 | -72.008
-10 | -0.552 | 0.00814 | -0.102 | -67.806
-9.5 | -0.513 | 0.00777 | -0.102 | -66.12
-9 | -0.47 | 0.00749 | -0.103 | -62.665
-8.5 | -0.423 | 0.00724 | -0.104 | -58.379
-8 | -0.373 | 0.007 | -0.104 | -53.249
-7.5 | -0.321 | 0.00685 | -0.105 | -46.838
-7 | -0.267 | 0.00671 | -0.106 | -39.811
-6.5 | -0.212 | 0.00662 | -0.106 | -31.968
-6 | -0.155 | 0.0065 | -0.107 | -23.804
-5.5 | -0.097 | 0.00636 | -0.107 | -15.2
-5 | -0.038 | 0.00629 | -0.108 | -5.987
-4.5 | 0.022 | 0.00619 | -0.109 | 3.547
-4 | 0.082 | 0.00612 | -0.109 | 13.399
-3.5 | 0.142 | 0.00602 | -0.11 | 23.632
-3 | 0.203 | 0.00597 | -0.11 | 33.95
-2.5 | 0.263 | 0.00594 | -0.111 | 44.332
-2 | 0.324 | 0.0059 | -0.112 | 54.956
-1.5 | 0.385 | 0.00544 | -0.112 | 70.845
-1 | 0.446 | 0.00524 | -0.113 | 85.11
-0.5 | 0.506 | 0.00513 | -0.113 | 98.658
0 | 0.567 | 0.00499 | -0.114 | 113.686
0.5 | 0.627 | 0.00509 | -0.114 | 123.222
1 | 0.687 | 0.00521 | -0.115 | 131.824
1.5 | 0.748 | 0.00528 | -0.116 | 141.639
2 | 0.808 | 0.00589 | -0.116 | 137.239
2.5 | 0.868 | 0.00631 | -0.117 | 137.62
3 | 0.928 | 0.00667 | -0.117 | 139.16
3.5 | 0.981 | 0.0068 | -0.118 | 144.256
4 | 1.038 | 0.00734 | -0.118 | 141.473
4.5 | 1.093 | 0.00757 | -0.119 | 144.385
5 | 1.146 | 0.0094 | -0.119 | 121.949
5.5 | 1.197 | 0.00986 | -0.119 | 121.46
6 | 1.247 | 0.01023 | -0.12 | 121.921
6.5 | 1.294 | 0.01066 | -0.12 | 121.434
7 | 1.339 | 0.01108 | -0.12 | 120.84
7.5 | 1.381 | 0.01153 | -0.121 | 119.762
8 | 1.416 | 0.01204 | -0.121 | 117.611
8.5 | 1.447 | 0.01258 | -0.122 | 115.047
9 | 1.473 | 0.01327 | -0.122 | 110.989
9.5 | 1.494 | 0.0138 | -0.122 | 108.234
10 | 1.505 | 0.01446 | -0.122 | 104.073
10.5 | 1.507 | 0.01519 | -0.123 | 99.232
11 | 1.501 | 0.01594 | -0.123 | 94.166
11.5 | 1.488 | 0.01687 | -0.123 | 88.246
12 | 1.468 | 0.01787 | -0.123 | 82.15
12.5 | 1.441 | 0.01884 | -0.124 | 76.507
13 | 1.408 | 0.02016 | -0.124 | 69.831
13.5 | 1.369 | 0.02123 | -0.124 | 64.471
14 | 1.325 | 0.02268 | -0.124 | 58.431
14.5 | 1.278 | 0.02422 | -0.124 | 52.762
15 | 1.227 | 0.02588 | -0.124 | 47.425
15.5 | 1.172 | 0.02871 | -0.124 | 40.825

## 116. Re 12M Mach 0.10 (2)
BIGFOIL.COM POLAR EXPORT
NACA64-613 a=0.8
NACA64-613 a=0.8 |  |  |  | Cl Max: | 1.9403 | at alpha= | 20 | deg
XFOIL ncrit=9 |  |  |  | L/D Max: | 179.174 | at alpha= | 2 | deg
Re: | 12000000 |  |  | Cd Min: | 0.06315 | at alpha= | 20 | deg
Mach: | 0.1 |  |  | Cl=0 at alpha= | -4.6689 | deg
|  |  |  | @ Cl=0.1, Cd= | 0.0051643
|  |  |  | @ Cl=0.4, Cd= | 0.0047327
|  |  |  | @ Cl=0.6, Cd= | 0.0041098
alpha (deg) | Cl | Cd | Cm | Cl/Cd
-20 | -1.3076 | 0.04395 | -0.1135 | -29.752
-19.5 | -1.3416 | 0.03574 | -0.1171 | -37.5378
-19 | -1.3583 | 0.02985 | -0.1188 | -45.5042
-18.5 | -1.3625 | 0.02558 | -0.1189 | -53.2643
-18 | -1.3596 | 0.02231 | -0.1179 | -60.9413
-17.5 | -1.3731 | 0.01969 | -0.1133 | -69.7359
-17 | -1.3439 | 0.01818 | -0.1114 | -73.9219
-16.5 | -1.3068 | 0.01685 | -0.1102 | -77.5549
-16 | -1.2669 | 0.01543 | -0.1092 | -82.1063
-15.5 | -1.2225 | 0.01416 | -0.1085 | -86.3347
-15 | -1.1737 | 0.01319 | -0.1082 | -88.9841
-14.5 | -1.1225 | 0.0124 | -0.108 | -90.5242
-14 | -1.0697 | 0.01171 | -0.1079 | -91.3493
-13.5 | -1.0165 | 0.01097 | -0.1079 | -92.6618
-13 | -0.9631 | 0.01018 | -0.108 | -94.6071
-12.5 | -0.908 | 0.0096 | -0.1082 | -94.5833
-12 | -0.8519 | 0.00911 | -0.1085 | -93.5126
-11.5 | -0.7953 | 0.00869 | -0.1088 | -91.519
-11 | -0.7387 | 0.00822 | -0.1091 | -89.8662
-10.5 | -0.6818 | 0.00778 | -0.1095 | -87.635
-10 | -0.6244 | 0.00744 | -0.11 | -83.9247
-9 | -0.5083 | 0.00693 | -0.1111 | -73.3478
-8.5 | -0.4502 | 0.00662 | -0.1116 | -68.006
-8 | -0.3919 | 0.00636 | -0.1122 | -61.6195
-7.5 | -0.3333 | 0.00617 | -0.1128 | -54.0194
-7 | -0.2746 | 0.00602 | -0.1134 | -45.6146
-6.5 | -0.2158 | 0.00586 | -0.1141 | -36.8259
-6 | -0.157 | 0.00566 | -0.1148 | -27.7385
-5.5 | -0.0981 | 0.0055 | -0.1155 | -17.8364
-5 | -0.039 | 0.00539 | -0.1162 | -7.2356
-4.5 | 0.0199 | 0.00531 | -0.1169 | 3.7476
-4 | 0.0789 | 0.0052 | -0.1176 | 15.1731
-3.5 | 0.138 | 0.0051 | -0.1183 | 27.0588
-3 | 0.1971 | 0.00503 | -0.1191 | 39.1849
-2.5 | 0.2561 | 0.00497 | -0.1198 | 51.5292
-2 | 0.3151 | 0.00489 | -0.1205 | 64.4376
-1.5 | 0.3741 | 0.00479 | -0.1213 | 78.1002
-1 | 0.4329 | 0.00466 | -0.1221 | 92.897
-0.5 | 0.4914 | 0.00454 | -0.1229 | 108.2379
0 | 0.5499 | 0.00435 | -0.1237 | 126.4138
0.5 | 0.6083 | 0.00407 | -0.1246 | 149.4595
1 | 0.6665 | 0.00409 | -0.1253 | 162.9584
1.5 | 0.724 | 0.0042 | -0.1259 | 172.381
2 | 0.7812 | 0.00436 | -0.1263 | 179.1743
2.5 | 0.8362 | 0.00472 | -0.1264 | 177.161
3 | 0.8833 | 0.00576 | -0.1253 | 153.3507
3.5 | 0.9347 | 0.00637 | -0.1248 | 146.7347
4 | 0.9859 | 0.00694 | -0.1243 | 142.0605
4.5 | 1.0372 | 0.00746 | -0.1237 | 139.0349
5 | 1.0882 | 0.00795 | -0.1231 | 136.8805
5.5 | 1.1387 | 0.00843 | -0.1223 | 135.0771
6 | 1.1896 | 0.00882 | -0.1217 | 134.8753
6.5 | 1.2405 | 0.00918 | -0.121 | 135.1307
7 | 1.2901 | 0.00957 | -0.1202 | 134.8067
7.5 | 1.3388 | 0.00997 | -0.1191 | 134.2828
8 | 1.386 | 0.01038 | -0.1178 | 133.526
8.5 | 1.4307 | 0.01085 | -0.1161 | 131.8618
9 | 1.4711 | 0.0113 | -0.1135 | 130.1858
9.5 | 1.5026 | 0.0118 | -0.1092 | 127.339
10 | 1.535 | 0.01244 | -0.1054 | 123.3923
10.5 | 1.5684 | 0.01314 | -0.1019 | 119.3607
11 | 1.6024 | 0.01388 | -0.0988 | 115.4467
11.5 | 1.6338 | 0.01478 | -0.0954 | 110.5413
13 | 1.7219 | 0.01787 | -0.0853 | 96.357
13.5 | 1.7465 | 0.01946 | -0.0818 | 89.7482
14 | 1.7724 | 0.02106 | -0.0786 | 84.1595
14.5 | 1.7954 | 0.02292 | -0.0754 | 78.3333
15 | 1.8157 | 0.02509 | -0.0723 | 72.3675
15.5 | 1.8363 | 0.02738 | -0.0695 | 67.0672
16 | 1.8557 | 0.02991 | -0.0669 | 62.0428
16.5 | 1.8729 | 0.03278 | -0.0645 | 57.1354
17 | 1.8892 | 0.03588 | -0.0624 | 52.6533
17.5 | 1.9017 | 0.03952 | -0.0604 | 48.1199
18 | 1.9127 | 0.04349 | -0.0588 | 43.9802
18.5 | 1.9213 | 0.04791 | -0.0575 | 40.1023
19 | 1.9289 | 0.05264 | -0.0566 | 36.6432
19.5 | 1.9343 | 0.05782 | -0.0562 | 33.4538
20 | 1.9403 | 0.06315 | -0.0561 | 30.7253

## 117. Re 12M Mach 0.25 (1)
BIGFOIL.COM POLAR EXPORT
NACA64-613 a=0.8
NACA64-613 a=0.8 |  |  |  | Cl Max: | 1.486 | at alpha= | 9.5 | deg
JavaFoil+Calcfoil stall+Eppler ext transition |  |  |  | L/D Max: | 148.876 | at alpha= | 4 | deg
Re: | 12000000 |  |  | Cd Min: | 0.00506 | at alpha= | 0 | deg
Mach: | 0.25 |  |  | Cl=0 at alpha= | -4.6855 | deg
|  |  |  | @ Cl=0.1, Cd= | 0.0061468
|  |  |  | @ Cl=0.4, Cd= | 0.0054945
|  |  |  | @ Cl=0.6, Cd= | 0.005089
alpha (deg) | Cl | Cd | Cm | Cl/Cd
-15.5 | -0.326 | 0.11936 | -0.046 | -2.727
-15 | -0.363 | 0.11571 | -0.047 | -3.139
-14.5 | -0.396 | 0.10725 | -0.047 | -3.696
-14 | -0.425 | 0.09747 | -0.049 | -4.359
-13.5 | -0.448 | 0.09104 | -0.05 | -4.921
-13 | -0.465 | 0.08463 | -0.052 | -5.499
-12.5 | -0.477 | 0.07901 | -0.053 | -6.034
-12 | -0.483 | 0.07216 | -0.057 | -6.689
-11.5 | -0.483 | 0.06591 | -0.06 | -7.322
-11 | -0.478 | 0.05881 | -0.065 | -8.127
-10.5 | -0.524 | 0.01707 | -0.095 | -30.683
-10 | -0.516 | 0.01168 | -0.1 | -44.18
-9.5 | -0.508 | 0.00824 | -0.105 | -61.681
-9 | -0.469 | 0.00781 | -0.106 | -60.021
-8.5 | -0.425 | 0.00748 | -0.107 | -56.757
-8 | -0.377 | 0.00719 | -0.107 | -52.41
-7.5 | -0.326 | 0.007 | -0.108 | -46.523
-7 | -0.272 | 0.00685 | -0.108 | -39.673
-6.5 | -0.216 | 0.00672 | -0.109 | -32.149
-6 | -0.158 | 0.00658 | -0.11 | -24.052
-5.5 | -0.099 | 0.00645 | -0.11 | -15.327
-5 | -0.039 | 0.00635 | -0.111 | -6.076
-4.5 | 0.023 | 0.00626 | -0.112 | 3.595
-4 | 0.084 | 0.00617 | -0.112 | 13.625
-3.5 | 0.146 | 0.00608 | -0.113 | 24.005
-3 | 0.208 | 0.00601 | -0.113 | 34.641
-2.5 | 0.271 | 0.00597 | -0.114 | 45.289
-2 | 0.333 | 0.00596 | -0.115 | 55.823
-1.5 | 0.396 | 0.00551 | -0.115 | 71.901
-1 | 0.458 | 0.00527 | -0.116 | 86.858
-0.5 | 0.52 | 0.00519 | -0.116 | 100.245
0 | 0.582 | 0.00506 | -0.117 | 115.055
0.5 | 0.644 | 0.00516 | -0.118 | 124.802
1 | 0.706 | 0.00525 | -0.118 | 134.559
1.5 | 0.768 | 0.00536 | -0.119 | 143.314
2 | 0.83 | 0.00602 | -0.119 | 137.967
2.5 | 0.892 | 0.00642 | -0.12 | 138.895
3 | 0.953 | 0.00653 | -0.12 | 145.819
3.5 | 1.007 | 0.00705 | -0.121 | 142.921
4 | 1.065 | 0.00715 | -0.121 | 148.876
4.5 | 1.12 | 0.00862 | -0.122 | 129.969
5 | 1.174 | 0.00975 | -0.122 | 120.412
5.5 | 1.225 | 0.01024 | -0.122 | 119.695
6 | 1.275 | 0.01067 | -0.123 | 119.54
6.5 | 1.322 | 0.01113 | -0.123 | 118.73
7 | 1.365 | 0.01163 | -0.124 | 117.383
7.5 | 1.404 | 0.01219 | -0.124 | 115.188
8 | 1.435 | 0.01274 | -0.124 | 112.681
8.5 | 1.459 | 0.01337 | -0.125 | 109.134
9 | 1.477 | 0.01414 | -0.125 | 104.423
9.5 | 1.486 | 0.01482 | -0.125 | 100.272
10 | 1.482 | 0.01562 | -0.126 | 94.863
10.5 | 1.463 | 0.01667 | -0.126 | 87.734
11 | 1.431 | 0.01773 | -0.126 | 80.7
11.5 | 1.387 | 0.0189 | -0.126 | 73.362
12 | 1.33 | 0.02018 | -0.126 | 65.928
12.5 | 1.262 | 0.02173 | -0.126 | 58.058
13 | 1.182 | 0.02339 | -0.126 | 50.536
13.5 | 1.091 | 0.02608 | -0.126 | 41.818
14 | 0.978 | 0.03256 | -0.123 | 30.018
14.5 | 0.847 | 0.04661 | -0.117 | 18.172

## 118. Re 12M Mach 0.25 (2)
BIGFOIL.COM POLAR EXPORT
NACA64-613 a=0.8
NACA64-613 a=0.8 |  |  |  | Cl Max: | 1.8847 | at alpha= | 18.5 | deg
XFOIL ncrit=9 |  |  |  | L/D Max: | 184.893 | at alpha= | 2.5 | deg
Re: | 12000000 |  |  | Cd Min: | 0.19849 | at alpha= | -20 | deg
Mach: | 0.25 |  |  | Cl=0 at alpha= | -4.6561 | deg
|  |  |  | @ Cl=0.1, Cd= | 0.0052282
|  |  |  | @ Cl=0.4, Cd= | 0.0048187
|  |  |  | @ Cl=0.6, Cd= | 0.0042276
alpha (deg) | Cl | Cd | Cm | Cl/Cd
-20 | -0.5397 | 0.19849 | -0.0188 | -2.719
-19 | -0.524 | 0.17973 | -0.0298 | -2.9155
-18.5 | -0.51 | 0.17235 | -0.0346 | -2.9591
-18 | -0.5189 | 0.15865 | -0.0423 | -3.2707
-17.5 | -0.9918 | 0.06627 | -0.1079 | -14.966
-17 | -1.0844 | 0.04628 | -0.1242 | -23.4313
-16.5 | -1.1277 | 0.03617 | -0.1307 | -31.1778
-16 | -1.1583 | 0.02877 | -0.1335 | -40.2607
-15.5 | -1.1763 | 0.02363 | -0.1331 | -49.7799
-15 | -1.1961 | 0.02015 | -0.1285 | -59.3598
-14.5 | -1.1677 | 0.01766 | -0.1258 | -66.1212
-14 | -1.1255 | 0.01565 | -0.1238 | -71.9169
-13.5 | -1.0777 | 0.01377 | -0.1221 | -78.2643
-13 | -1.0226 | 0.01247 | -0.1209 | -82.0048
-12.5 | -0.9641 | 0.0115 | -0.1198 | -83.8348
-12 | -0.9052 | 0.01052 | -0.119 | -86.0456
-11.5 | -0.8452 | 0.0097 | -0.1183 | -87.134
-11 | -0.7838 | 0.00908 | -0.1178 | -86.3216
-10.5 | -0.7221 | 0.00859 | -0.1174 | -84.0629
-10 | -0.6607 | 0.00804 | -0.1172 | -82.1766
-9.5 | -0.5989 | 0.0076 | -0.1171 | -78.8026
-9 | -0.5367 | 0.00727 | -0.1171 | -73.8239
-8.5 | -0.4746 | 0.00698 | -0.1172 | -67.9943
-8 | -0.4129 | 0.00663 | -0.1174 | -62.2775
-7.5 | -0.351 | 0.00635 | -0.1177 | -55.2756
-7 | -0.289 | 0.00615 | -0.118 | -46.9919
-6.5 | -0.2272 | 0.00598 | -0.1184 | -37.9933
-6 | -0.1656 | 0.00579 | -0.1189 | -28.601
-5.5 | -0.104 | 0.00561 | -0.1194 | -18.5383
-5 | -0.0423 | 0.00546 | -0.12 | -7.7473
-4.5 | 0.0192 | 0.00536 | -0.1206 | 3.5821
-4 | 0.0805 | 0.00526 | -0.1213 | 15.3042
-3.5 | 0.1418 | 0.00516 | -0.122 | 27.4806
-3 | 0.2031 | 0.00508 | -0.1227 | 39.9803
-2.5 | 0.2643 | 0.005 | -0.1234 | 52.86
-2 | 0.3252 | 0.00494 | -0.1241 | 65.83
-1.5 | 0.3864 | 0.00485 | -0.1249 | 79.6701
-1 | 0.4472 | 0.00471 | -0.1257 | 94.9469
-0.5 | 0.5078 | 0.00457 | -0.1266 | 111.116
0 | 0.5683 | 0.00438 | -0.1274 | 129.7489
0.5 | 0.6286 | 0.00409 | -0.1284 | 153.6919
1 | 0.6889 | 0.00411 | -0.1291 | 167.6156
1.5 | 0.7487 | 0.00419 | -0.1296 | 178.6874
2 | 0.8077 | 0.00438 | -0.13 | 184.4064
2.5 | 0.8653 | 0.00468 | -0.1302 | 184.8932
3 | 0.9125 | 0.00579 | -0.1287 | 157.5993
3.5 | 0.9643 | 0.00647 | -0.1278 | 149.0417
4 | 1.0162 | 0.0071 | -0.1269 | 143.1268
4.5 | 1.0682 | 0.00766 | -0.126 | 139.4517
5 | 1.1197 | 0.0082 | -0.1249 | 136.5488
5.5 | 1.1708 | 0.00871 | -0.1237 | 134.4202
6 | 1.2221 | 0.00915 | -0.1225 | 133.5628
6.5 | 1.2733 | 0.00955 | -0.1212 | 133.3298
7 | 1.3235 | 0.00995 | -0.1197 | 133.0151
7.5 | 1.3703 | 0.01044 | -0.1175 | 131.2548
8 | 1.4101 | 0.01086 | -0.1139 | 129.8435
8.5 | 1.4431 | 0.01147 | -0.1091 | 125.8152
9 | 1.4805 | 0.01208 | -0.1054 | 122.5579
9.5 | 1.5162 | 0.01286 | -0.1015 | 117.9005
10 | 1.5516 | 0.01372 | -0.0977 | 113.0904
10.5 | 1.5875 | 0.01463 | -0.0942 | 108.5099
11 | 1.6206 | 0.01573 | -0.0903 | 103.0261
11.5 | 1.6513 | 0.01702 | -0.0864 | 97.0212
12 | 1.681 | 0.01806 | -0.0822 | 93.0786
12.5 | 1.7076 | 0.01982 | -0.0782 | 86.1554
13 | 1.7342 | 0.0217 | -0.0744 | 79.9171
13.5 | 1.7569 | 0.02398 | -0.0705 | 73.2652
14 | 1.7804 | 0.02637 | -0.067 | 67.5161
14.5 | 1.8021 | 0.0291 | -0.0638 | 61.9278
15 | 1.8223 | 0.03212 | -0.0608 | 56.7341
15.5 | 1.8372 | 0.0358 | -0.0579 | 51.3184
16 | 1.8527 | 0.03965 | -0.0554 | 46.7264
16.5 | 1.8622 | 0.04432 | -0.0533 | 42.0171
17 | 1.8737 | 0.04903 | -0.0517 | 38.2154
17.5 | 1.8812 | 0.05444 | -0.0505 | 34.5555
18 | 1.8843 | 0.0606 | -0.0499 | 31.0941
18.5 | 1.8847 | 0.06742 | -0.05 | 27.9546
19 | 1.8799 | 0.07514 | -0.0507 | 25.0186
19.5 | 1.8692 | 0.08406 | -0.0524 | 22.2365
20 | 1.854 | 0.09392 | -0.055 | 19.7402

## 119. Re 12M Mach 0.50 (1)
BIGFOIL.COM POLAR EXPORT
NACA64-613 a=0.8
NACA64-613 a=0.8 |  |  |  | Cl Max: | 1.429 | at alpha= | 7 | deg
JavaFoil+Calcfoil stall+Eppler ext transition |  |  |  | L/D Max: | 154.693 | at alpha= | 2.5 | deg
Re: | 12000000 |  |  | Cd Min: | 0.00533 | at alpha= | 0 | deg
Mach: | 0.5 |  |  | Cl=0 at alpha= | -4.6866 | deg
|  |  |  | @ Cl=0.1, Cd= | 0.006469
|  |  |  | @ Cl=0.4, Cd= | 0.0061863
|  |  |  | @ Cl=0.6, Cd= | 0.0054335
alpha (deg) | Cl | Cd | Cm | Cl/Cd
-20 | -0.855 | 0.15119 | -0.062 | -5.655
-19.5 | -0.83 | 0.13923 | -0.064 | -5.959
-19 | -0.801 | 0.13473 | -0.063 | -5.943
-18.5 | -0.771 | 0.13061 | -0.062 | -5.904
-18 | -0.743 | 0.1258 | -0.061 | -5.905
-17.5 | -0.716 | 0.11846 | -0.062 | -6.042
-17 | -0.687 | 0.12663 | -0.061 | -5.423
-16.5 | -0.66 | 0.11524 | -0.062 | -5.73
-16 | -0.631 | 0.1116 | -0.061 | -5.655
-15.5 | -0.606 | 0.10116 | -0.064 | -5.986
-15 | -0.58 | 0.09228 | -0.067 | -6.285
-14.5 | -0.555 | 0.08338 | -0.071 | -6.661
-14 | -0.528 | 0.07857 | -0.072 | -6.717
-13.5 | -0.491 | 0.09398 | -0.059 | -5.223
-13 | -0.464 | 0.08493 | -0.061 | -5.464
-12.5 | -0.438 | 0.07628 | -0.065 | -5.739
-12 | -0.411 | 0.07059 | -0.068 | -5.822
-11.5 | -0.398 | 0.04845 | -0.086 | -8.225
-11 | -0.403 | 0.0191 | -0.105 | -21.09
-10.5 | -0.323 | 0.07184 | -0.056 | -4.498
-10 | -0.296 | 0.06333 | -0.059 | -4.67
-9.5 | -0.269 | 0.05794 | -0.062 | -4.634
-9 | -0.242 | 0.05251 | -0.067 | -4.606
-8.5 | -0.243 | 0.01662 | -0.108 | -14.596
-8 | -0.184 | 0.05347 | -0.056 | -3.443
-7.5 | -0.227 | 0.04806 | -0.06 | -4.73
-7 | -0.27 | 0.00792 | -0.121 | -34.079
-6.5 | -0.226 | 0.00736 | -0.122 | -30.651
-6 | -0.17 | 0.00709 | -0.123 | -23.94
-5.5 | -0.108 | 0.00692 | -0.123 | -15.59
-5 | -0.042 | 0.00673 | -0.124 | -6.305
-4.5 | 0.025 | 0.00659 | -0.125 | 3.779
-4 | 0.093 | 0.00648 | -0.125 | 14.412
-3.5 | 0.163 | 0.00637 | -0.126 | 25.526
-3 | 0.232 | 0.00628 | -0.127 | 36.939
-2.5 | 0.302 | 0.00621 | -0.128 | 48.624
-2 | 0.372 | 0.00621 | -0.128 | 59.869
-1.5 | 0.443 | 0.00615 | -0.129 | 71.956
-1 | 0.512 | 0.00554 | -0.13 | 92.532
-0.5 | 0.582 | 0.00547 | -0.13 | 106.353
0 | 0.651 | 0.00533 | -0.131 | 122.104
0.5 | 0.72 | 0.00545 | -0.132 | 132.12
1 | 0.79 | 0.00559 | -0.132 | 141.351
1.5 | 0.859 | 0.00579 | -0.133 | 148.275
2 | 0.927 | 0.00635 | -0.133 | 145.846
2.5 | 0.994 | 0.00643 | -0.134 | 154.693
3 | 1.061 | 0.0075 | -0.134 | 141.4
3.5 | 1.117 | 0.00829 | -0.135 | 134.689
4 | 1.178 | 0.00918 | -0.135 | 128.295
4.5 | 1.237 | 0.01026 | -0.135 | 120.468
5 | 1.291 | 0.01167 | -0.135 | 110.591
5.5 | 1.34 | 0.01233 | -0.136 | 108.694
6 | 1.382 | 0.01305 | -0.136 | 105.93
6.5 | 1.414 | 0.01383 | -0.137 | 102.204
7 | 1.429 | 0.01481 | -0.137 | 96.49
7.5 | 1.413 | 0.01594 | -0.137 | 88.627
8 | 1.303 | 0.01742 | -0.138 | 74.806
8.5 | 0.87 | 0.01906 | -0.138 | 45.64
9 | 0.899 | 0.02095 | -0.138 | 42.914
9.5 | 0.932 | 0.02062 | -0.139 | 45.174
10 | 0.961 | 0.02247 | -0.139 | 42.773
10.5 | 0.987 | 0.02522 | -0.138 | 39.146
11 | 1.021 | 0.02407 | -0.139 | 42.444
11.5 | 1.049 | 0.0264 | -0.139 | 39.749
12 | 1.071 | 0.0305 | -0.138 | 35.099

## 120. Re 12M Mach 0.50 (2)
BIGFOIL.COM POLAR EXPORT
NACA64-613 a=0.8
NACA64-613 a=0.8 |  |  |  | Cl Max: | 1.6101 | at alpha= | 10 | deg
XFOIL ncrit=9 |  |  |  | L/D Max: | 209.768 | at alpha= | 2.5 | deg
Re: | 12000000 |  |  | Cd Min: | 0.23683 | at alpha= | -20 | deg
Mach: | 0.5 |  |  | Cl=0 at alpha= | -4.5898 | deg
|  |  |  | @ Cl=0.1, Cd= | 0.0055084
|  |  |  | @ Cl=0.4, Cd= | 0.0051206
|  |  |  | @ Cl=0.6, Cd= | 0.004718
alpha (deg) | Cl | Cd | Cm | Cl/Cd
-20 | -0.5231 | 0.23683 | -0.0131 | -2.2088
-19.5 | -0.5023 | 0.22799 | -0.0182 | -2.2032
-19 | -0.483 | 0.2183 | -0.0235 | -2.2126
-18.5 | -0.4629 | 0.20952 | -0.0288 | -2.2093
-18 | -0.4389 | 0.2025 | -0.0337 | -2.1674
-17.5 | -0.4195 | 0.19354 | -0.0388 | -2.1675
-17 | -0.4021 | 0.18405 | -0.0442 | -2.1847
-16.5 | -0.3836 | 0.17539 | -0.0493 | -2.1871
-16 | -0.3637 | 0.16732 | -0.0543 | -2.1737
-15.5 | -0.3479 | 0.1582 | -0.0596 | -2.1991
-15 | -0.3298 | 0.15004 | -0.0646 | -2.1981
-14.5 | -0.3211 | 0.13952 | -0.0707 | -2.3015
-14 | -0.3017 | 0.13209 | -0.0755 | -2.284
-13.5 | -0.2884 | 0.12358 | -0.0808 | -2.3337
-13 | -0.2889 | 0.1127 | -0.0873 | -2.5634
-12.5 | -0.2768 | 0.10476 | -0.0923 | -2.6422
-12 | -0.2658 | 0.0969 | -0.0973 | -2.743
-11.5 | -0.2733 | 0.08664 | -0.1038 | -3.1544
-11 | -0.2919 | 0.07548 | -0.1113 | -3.8672
-10.5 | -0.3138 | 0.06488 | -0.1186 | -4.8366
-10 | -0.3253 | 0.05603 | -0.1244 | -5.8058
-9.5 | -0.3356 | 0.04513 | -0.1328 | -7.4363
-9 | -0.3573 | 0.03606 | -0.1397 | -9.9085
-8.5 | -0.3896 | 0.0302 | -0.1408 | -12.9007
-8 | -0.4062 | 0.02279 | -0.1421 | -17.8236
-7.5 | -0.408 | 0.0134 | -0.1427 | -30.4478
-7 | -0.3608 | 0.00812 | -0.1415 | -44.4335
-6.5 | -0.2857 | 0.00709 | -0.1399 | -40.2962
-6 | -0.2097 | 0.00657 | -0.1388 | -31.9178
-5 | -0.0603 | 0.00589 | -0.1378 | -10.2377
-4.5 | 0.0132 | 0.00569 | -0.1378 | 2.3199
-4 | 0.0859 | 0.00553 | -0.138 | 15.5335
-3.5 | 0.1578 | 0.00542 | -0.1383 | 29.1144
-3 | 0.229 | 0.00531 | -0.1388 | 43.1262
-2.5 | 0.3001 | 0.00522 | -0.1394 | 57.4904
-2 | 0.3705 | 0.00515 | -0.1401 | 71.9417
-1.5 | 0.4408 | 0.00508 | -0.1409 | 86.7717
-1 | 0.5109 | 0.00495 | -0.1418 | 103.2121
-0.5 | 0.5806 | 0.00479 | -0.1427 | 121.2109
0 | 0.6507 | 0.00453 | -0.1438 | 143.6424
0.5 | 0.7201 | 0.00423 | -0.1448 | 170.2364
1 | 0.7893 | 0.00425 | -0.1455 | 185.7176
1.5 | 0.8585 | 0.00434 | -0.1461 | 197.8111
2 | 0.9271 | 0.00449 | -0.1464 | 206.4811
2.5 | 0.9943 | 0.00474 | -0.1463 | 209.7679
3.5 | 1.0896 | 0.007 | -0.1393 | 155.6571
4 | 1.1379 | 0.00785 | -0.1355 | 144.9554
4.5 | 1.1806 | 0.00866 | -0.1305 | 136.3279
5.5 | 1.2461 | 0.01042 | -0.1169 | 119.5873
6 | 1.2917 | 0.01123 | -0.1123 | 115.0223
6.5 | 1.3366 | 0.01216 | -0.1077 | 109.9178
7 | 1.3816 | 0.01319 | -0.103 | 104.746
7.5 | 1.4262 | 0.01435 | -0.0982 | 99.3868
8 | 1.4694 | 0.0157 | -0.0932 | 93.5924
8.5 | 1.5105 | 0.0173 | -0.0879 | 87.3121
9 | 1.5517 | 0.01906 | -0.0827 | 81.4113
9.5 | 1.5868 | 0.02135 | -0.077 | 74.3232
10 | 1.6101 | 0.02465 | -0.0705 | 65.3185
10.5 | 1.6033 | 0.03026 | -0.0631 | 52.9841
11 | 1.5784 | 0.03782 | -0.0569 | 41.7345
11.5 | 1.5475 | 0.04666 | -0.0525 | 33.1655
12 | 1.512 | 0.0571 | -0.0506 | 26.4799
12.5 | 1.475 | 0.069 | -0.0515 | 21.3768
13 | 1.4356 | 0.0818 | -0.0544 | 17.5501
13.5 | 1.3981 | 0.09643 | -0.0605 | 14.4986
14 | 1.3655 | 0.11165 | -0.0685 | 12.2302
14.5 | 1.336 | 0.12762 | -0.0782 | 10.4686
15 | 1.3114 | 0.14369 | -0.0889 | 9.1266

## 121. Re 14M Mach 0.00 (1)
BIGFOIL.COM POLAR EXPORT
NACA64-613 a=0.8
NACA64-613 a=0.8 |  |  |  | Cl Max: | 1.513 | at alpha= | 10.5 | deg
JavaFoil+Calcfoil stall+Eppler ext transition |  |  |  | L/D Max: | 147.536 | at alpha= | 5 | deg
Re: | 14000000 |  |  | Cd Min: | 0.00507 | at alpha= | 0.5 | deg
Mach: | 0 |  |  | Cl=0 at alpha= | -4.6864 | deg
|  |  |  | @ Cl=0.1, Cd= | 0.005972
|  |  |  | @ Cl=0.4, Cd= | 0.0054507
|  |  |  | @ Cl=0.6, Cd= | 0.005094
alpha (deg) | Cl | Cd | Cm | Cl/Cd
-16 | -0.572 | 0.10943 | -0.05 | -5.224
-15.5 | -0.578 | 0.10427 | -0.051 | -5.542
-15 | -0.583 | 0.0973 | -0.053 | -5.987
-14.5 | -0.584 | 0.09115 | -0.054 | -6.41
-14 | -0.584 | 0.08438 | -0.056 | -6.923
-13.5 | -0.582 | 0.0772 | -0.059 | -7.54
-13 | -0.578 | 0.0695 | -0.063 | -8.316
-12.5 | -0.575 | 0.05822 | -0.07 | -9.882
-12 | -0.618 | 0.02021 | -0.09 | -30.568
-11.5 | -0.615 | 0.01301 | -0.094 | -47.299
-11 | -0.62 | 0.00829 | -0.1 | -74.793
-10.5 | -0.589 | 0.00783 | -0.101 | -75.2
-10 | -0.553 | 0.0079 | -0.101 | -70.029
-9.5 | -0.514 | 0.00761 | -0.102 | -67.471
-9 | -0.469 | 0.00732 | -0.103 | -64.117
-8.5 | -0.422 | 0.00713 | -0.103 | -59.124
-8 | -0.372 | 0.00686 | -0.104 | -54.221
-7.5 | -0.32 | 0.00675 | -0.104 | -47.405
-7 | -0.266 | 0.00661 | -0.105 | -40.291
-6.5 | -0.211 | 0.00647 | -0.106 | -32.589
-6 | -0.154 | 0.00639 | -0.106 | -24.101
-5.5 | -0.096 | 0.00626 | -0.107 | -15.359
-5 | -0.037 | 0.00617 | -0.107 | -6.071
-4.5 | 0.022 | 0.0061 | -0.108 | 3.581
-4 | 0.082 | 0.00599 | -0.109 | 13.614
-3.5 | 0.142 | 0.00593 | -0.109 | 23.86
-3 | 0.202 | 0.00587 | -0.11 | 34.353
-2.5 | 0.262 | 0.00582 | -0.11 | 44.996
-2 | 0.322 | 0.00579 | -0.111 | 55.744
-1.5 | 0.384 | 0.00552 | -0.112 | 69.515
-1 | 0.444 | 0.00526 | -0.112 | 84.298
-0.5 | 0.504 | 0.00517 | -0.113 | 97.348
0 | 0.564 | 0.00513 | -0.113 | 109.84
0.5 | 0.624 | 0.00507 | -0.114 | 123.093
1 | 0.684 | 0.00517 | -0.115 | 132.403
1.5 | 0.744 | 0.00573 | -0.115 | 129.907
2 | 0.804 | 0.00603 | -0.116 | 133.168
2.5 | 0.863 | 0.00638 | -0.116 | 135.363
3 | 0.923 | 0.00682 | -0.117 | 135.379
3.5 | 0.976 | 0.00688 | -0.117 | 141.913
4 | 1.033 | 0.00736 | -0.118 | 140.394
4.5 | 1.088 | 0.00752 | -0.118 | 144.623
5 | 1.141 | 0.00774 | -0.118 | 147.536
5.5 | 1.193 | 0.00957 | -0.119 | 124.664
6 | 1.242 | 0.00992 | -0.119 | 125.196
6.5 | 1.29 | 0.01031 | -0.12 | 125.127
7 | 1.335 | 0.01071 | -0.12 | 124.689
7.5 | 1.377 | 0.01117 | -0.12 | 123.262
8 | 1.413 | 0.01165 | -0.121 | 121.337
8.5 | 1.445 | 0.01216 | -0.121 | 118.811
9 | 1.472 | 0.01279 | -0.121 | 115.119
9.5 | 1.494 | 0.01327 | -0.122 | 112.617
10 | 1.508 | 0.0139 | -0.122 | 108.477
10.5 | 1.513 | 0.01456 | -0.122 | 103.88
11 | 1.51 | 0.01536 | -0.123 | 98.307
11.5 | 1.501 | 0.01612 | -0.123 | 93.088
12 | 1.485 | 0.01706 | -0.123 | 87.03
12.5 | 1.463 | 0.01796 | -0.123 | 81.444
13 | 1.435 | 0.01915 | -0.123 | 74.92
13.5 | 1.402 | 0.02021 | -0.124 | 69.361
14 | 1.364 | 0.02146 | -0.124 | 63.572
14.5 | 1.321 | 0.02331 | -0.124 | 56.69
15 | 1.278 | 0.0243 | -0.124 | 52.601
15.5 | 1.231 | 0.02609 | -0.124 | 47.191

## 122. Re 14M Mach 0.00 (2)
BIGFOIL.COM POLAR EXPORT
NACA64-613 a=0.8
NACA64-613 a=0.8 |  |  |  | Cl Max: | 1.9677 | at alpha= | 20 | deg
XFOIL ncrit=9 |  |  |  | L/D Max: | 176.765 | at alpha= | 2 | deg
Re: | 14000000 |  |  | Cd Min: | 0.05653 | at alpha= | 20 | deg
Mach: | 0 |  |  | Cl=0 at alpha= | -4.6698 | deg
|  |  |  | @ Cl=0.1, Cd= | 0.0050472
|  |  |  | @ Cl=0.4, Cd= | 0.004687
|  |  |  | @ Cl=0.6, Cd= | 0.0041558
alpha (deg) | Cl | Cd | Cm | Cl/Cd
-20 | -1.4112 | 0.03154 | -0.1148 | -44.7432
-19.5 | -1.4202 | 0.0268 | -0.1154 | -52.9925
-19 | -1.4201 | 0.02326 | -0.1149 | -61.0533
-18.5 | -1.4178 | 0.02047 | -0.1132 | -69.2623
-18 | -1.4188 | 0.0186 | -0.1085 | -76.2796
-17.5 | -1.3858 | 0.01733 | -0.1072 | -79.9654
-17 | -1.3469 | 0.0162 | -0.1063 | -83.142
-16.5 | -1.3051 | 0.01508 | -0.1056 | -86.5451
-16 | -1.2616 | 0.0139 | -0.1052 | -90.7626
-15.5 | -1.2143 | 0.01294 | -0.105 | -93.8408
-15 | -1.1643 | 0.01219 | -0.105 | -95.5127
-14.5 | -1.1128 | 0.01154 | -0.1051 | -96.4298
-14 | -1.0602 | 0.01094 | -0.1053 | -96.9104
-13.5 | -1.0073 | 0.01028 | -0.1056 | -97.9864
-13 | -0.9542 | 0.00961 | -0.1058 | -99.2924
-12.5 | -0.8996 | 0.00908 | -0.1062 | -99.0749
-12 | -0.8441 | 0.00865 | -0.1067 | -97.5838
-11.5 | -0.7881 | 0.00828 | -0.1071 | -95.1812
-11 | -0.7321 | 0.00788 | -0.1076 | -92.9061
-10.5 | -0.6759 | 0.00749 | -0.1082 | -90.2403
-10 | -0.619 | 0.00716 | -0.1087 | -86.4525
-8.5 | -0.4466 | 0.00643 | -0.1106 | -69.4557
-8 | -0.3889 | 0.00618 | -0.1113 | -62.9288
-7.5 | -0.3308 | 0.00599 | -0.1119 | -55.2254
-6 | -0.1558 | 0.00553 | -0.114 | -28.1736
-5.5 | -0.0973 | 0.00538 | -0.1148 | -18.0855
-5 | -0.0387 | 0.00527 | -0.1155 | -7.3435
-4.5 | 0.0199 | 0.00519 | -0.1162 | 3.8343
-4 | 0.0786 | 0.00508 | -0.117 | 15.4724
-3.5 | 0.1373 | 0.00499 | -0.1177 | 27.515
-3 | 0.196 | 0.00494 | -0.1185 | 39.6761
-2.5 | 0.2547 | 0.00485 | -0.1192 | 52.5155
-2 | 0.3134 | 0.00479 | -0.12 | 65.428
-1.5 | 0.3719 | 0.00474 | -0.1207 | 78.4599
-1 | 0.4302 | 0.00463 | -0.1214 | 92.9158
-0.5 | 0.4884 | 0.00453 | -0.1222 | 107.8146
0.5 | 0.6047 | 0.00414 | -0.1239 | 146.0628
1 | 0.6625 | 0.00407 | -0.1247 | 162.7764
1.5 | 0.7194 | 0.00421 | -0.1252 | 170.8789
2 | 0.776 | 0.00439 | -0.1256 | 176.7654
2.5 | 0.8276 | 0.00504 | -0.1253 | 164.2063
4 | 0.981 | 0.00687 | -0.1239 | 142.7948
4.5 | 1.0326 | 0.00735 | -0.1234 | 140.4898
5 | 1.0843 | 0.00777 | -0.123 | 139.5495
5.5 | 1.1352 | 0.00821 | -0.1225 | 138.2704
6 | 1.1862 | 0.0086 | -0.122 | 137.9302
6.5 | 1.2375 | 0.00892 | -0.1215 | 138.7332
7 | 1.2877 | 0.00927 | -0.1209 | 138.9105
7.5 | 1.3365 | 0.00967 | -0.12 | 138.211
8 | 1.3847 | 0.01004 | -0.119 | 137.9183
8.5 | 1.4303 | 0.0105 | -0.1176 | 136.219
9 | 1.4752 | 0.01092 | -0.1161 | 135.0916
9.5 | 1.5129 | 0.01138 | -0.1131 | 132.9438
10 | 1.5424 | 0.01193 | -0.1087 | 129.2875
10.5 | 1.5758 | 0.01252 | -0.1052 | 125.8626
11 | 1.6093 | 0.01318 | -0.102 | 122.1017
11.5 | 1.6399 | 0.01403 | -0.0985 | 116.8852
12 | 1.6709 | 0.01492 | -0.0953 | 111.9906
13.5 | 1.7545 | 0.01814 | -0.0852 | 96.72
14 | 1.7813 | 0.01955 | -0.0821 | 91.1151
14.5 | 1.8049 | 0.02122 | -0.079 | 85.0566
15 | 1.8262 | 0.02314 | -0.0758 | 78.9196
15.5 | 1.8477 | 0.02515 | -0.0729 | 73.4672
16 | 1.869 | 0.02732 | -0.0703 | 68.4114
16.5 | 1.8865 | 0.0299 | -0.0678 | 63.0936
17 | 1.9039 | 0.03265 | -0.0655 | 58.3124
17.5 | 1.9186 | 0.0358 | -0.0634 | 53.5922
18 | 1.9303 | 0.03939 | -0.0616 | 49.0048
18.5 | 1.9421 | 0.04317 | -0.0601 | 44.9873
19 | 1.9511 | 0.04738 | -0.0589 | 41.1798
19.5 | 1.959 | 0.05193 | -0.0581 | 37.7239
20 | 1.9677 | 0.05653 | -0.0576 | 34.8081

## 123. Re 14M Mach 0.10 (1)
BIGFOIL.COM POLAR EXPORT
NACA64-613 a=0.8
NACA64-613 a=0.8 |  |  |  | Cl Max: | 1.508 | at alpha= | 10.5 | deg
JavaFoil+Calcfoil stall+Eppler ext transition |  |  |  | L/D Max: | 144.535 | at alpha= | 4.5 | deg
Re: | 14000000 |  |  | Cd Min: | 0.00507 | at alpha= | 0.5 | deg
Mach: | 0.1 |  |  | Cl=0 at alpha= | -4.6833 | deg
|  |  |  | @ Cl=0.1, Cd= | 0.005978
|  |  |  | @ Cl=0.4, Cd= | 0.0054685
|  |  |  | @ Cl=0.6, Cd= | 0.005097
alpha (deg) | Cl | Cd | Cm | Cl/Cd
-16.5 | -0.532 | 0.11939 | -0.048 | -4.46
-16 | -0.544 | 0.11249 | -0.049 | -4.832
-15.5 | -0.553 | 0.1059 | -0.05 | -5.22
-15 | -0.56 | 0.10046 | -0.05 | -5.569
-14.5 | -0.565 | 0.09261 | -0.053 | -6.102
-14 | -0.567 | 0.0868 | -0.055 | -6.533
-13.5 | -0.567 | 0.08001 | -0.057 | -7.085
-13 | -0.566 | 0.07106 | -0.062 | -7.965
-12.5 | -0.56 | 0.06479 | -0.065 | -8.638
-12 | -0.597 | 0.02672 | -0.087 | -22.348
-11.5 | -0.6 | 0.01621 | -0.092 | -37.042
-11 | -0.592 | 0.00987 | -0.096 | -59.922
-10.5 | -0.587 | 0.00793 | -0.101 | -73.924
-10 | -0.552 | 0.00796 | -0.102 | -69.37
-9.5 | -0.513 | 0.0076 | -0.102 | -67.533
-9 | -0.47 | 0.00734 | -0.103 | -64.007
-8.5 | -0.423 | 0.00715 | -0.104 | -59.089
-8 | -0.373 | 0.0069 | -0.104 | -54.025
-7.5 | -0.321 | 0.00676 | -0.105 | -47.498
-7 | -0.267 | 0.00664 | -0.106 | -40.211
-6.5 | -0.212 | 0.00651 | -0.106 | -32.501
-6 | -0.155 | 0.0064 | -0.107 | -24.181
-5.5 | -0.097 | 0.00626 | -0.107 | -15.419
-5 | -0.038 | 0.00617 | -0.108 | -6.096
-4.5 | 0.022 | 0.0061 | -0.109 | 3.597
-4 | 0.082 | 0.00599 | -0.109 | 13.687
-3.5 | 0.142 | 0.00595 | -0.11 | 23.897
-3 | 0.203 | 0.00587 | -0.11 | 34.549
-2.5 | 0.263 | 0.00583 | -0.111 | 45.157
-2 | 0.324 | 0.0058 | -0.112 | 55.915
-1.5 | 0.385 | 0.00553 | -0.112 | 69.64
-1 | 0.446 | 0.00528 | -0.113 | 84.408
-0.5 | 0.506 | 0.00517 | -0.113 | 97.978
0 | 0.567 | 0.00513 | -0.114 | 110.46
0.5 | 0.627 | 0.00507 | -0.114 | 123.754
1 | 0.687 | 0.00517 | -0.115 | 132.863
1.5 | 0.748 | 0.00572 | -0.116 | 130.597
2 | 0.808 | 0.00605 | -0.116 | 133.439
2.5 | 0.868 | 0.00643 | -0.117 | 134.999
3 | 0.928 | 0.00683 | -0.117 | 135.889
3.5 | 0.981 | 0.00693 | -0.118 | 141.558
4 | 1.038 | 0.00742 | -0.118 | 139.763
4.5 | 1.093 | 0.00756 | -0.119 | 144.535
5 | 1.146 | 0.00918 | -0.119 | 124.822
5.5 | 1.198 | 0.00962 | -0.119 | 124.571
6 | 1.248 | 0.00998 | -0.12 | 125.026
6.5 | 1.295 | 0.01039 | -0.12 | 124.673
7 | 1.34 | 0.01082 | -0.121 | 123.806
7.5 | 1.382 | 0.01127 | -0.121 | 122.633
8 | 1.417 | 0.01175 | -0.121 | 120.578
8.5 | 1.448 | 0.01228 | -0.122 | 117.876
9 | 1.474 | 0.01293 | -0.122 | 114.038
9.5 | 1.495 | 0.01343 | -0.122 | 111.263
10 | 1.506 | 0.01407 | -0.123 | 107.025
10.5 | 1.508 | 0.01476 | -0.123 | 102.174
11 | 1.503 | 0.01559 | -0.123 | 96.376
11.5 | 1.49 | 0.01639 | -0.123 | 90.88
12 | 1.469 | 0.01737 | -0.124 | 84.607
12.5 | 1.442 | 0.01831 | -0.124 | 78.792
13 | 1.409 | 0.01957 | -0.124 | 72.005
13.5 | 1.37 | 0.0208 | -0.124 | 65.866
14 | 1.327 | 0.02202 | -0.124 | 60.255
14.5 | 1.279 | 0.0235 | -0.124 | 54.433
15 | 1.228 | 0.02551 | -0.124 | 48.131
15.5 | 1.174 | 0.02764 | -0.124 | 42.466

## 124. Re 14M Mach 0.10 (2)
BIGFOIL.COM POLAR EXPORT
NACA64-613 a=0.8
NACA64-613 a=0.8 |  |  |  | Cl Max: | 1.9618 | at alpha= | 20 | deg
XFOIL ncrit=9 |  |  |  | L/D Max: | 177.432 | at alpha= | 2 | deg
Re: | 14000000 |  |  | Cd Min: | 0.06044 | at alpha= | 20 | deg
Mach: | 0.1 |  |  | Cl=0 at alpha= | -4.6677 | deg
|  |  |  | @ Cl=0.1, Cd= | 0.0050579
|  |  |  | @ Cl=0.4, Cd= | 0.0047015
|  |  |  | @ Cl=0.6, Cd= | 0.004176
alpha (deg) | Cl | Cd | Cm | Cl/Cd
-20 | -1.3275 | 0.04202 | -0.1144 | -31.5921
-19.5 | -1.3595 | 0.03411 | -0.1178 | -39.8563
-19 | -1.3782 | 0.02823 | -0.1191 | -48.8204
-18.5 | -1.3848 | 0.02396 | -0.1189 | -57.7963
-18 | -1.3825 | 0.021 | -0.1173 | -65.8333
-17.5 | -1.3882 | 0.01878 | -0.1124 | -73.9191
-17 | -1.3553 | 0.01736 | -0.1108 | -78.0703
-16.5 | -1.3149 | 0.01618 | -0.1097 | -81.267
-16 | -1.2713 | 0.01499 | -0.1089 | -84.8099
-15.5 | -1.2259 | 0.01379 | -0.1083 | -88.8978
-15 | -1.1775 | 0.01275 | -0.1079 | -92.3529
-14.5 | -1.126 | 0.01195 | -0.1078 | -94.2259
-14 | -1.0728 | 0.01127 | -0.1077 | -95.1908
-13.5 | -1.0186 | 0.01065 | -0.1078 | -95.6432
-13 | -0.9647 | 0.00994 | -0.1079 | -97.0523
-12.5 | -0.9098 | 0.00929 | -0.1081 | -97.9333
-12 | -0.8536 | 0.00881 | -0.1084 | -96.8899
-11.5 | -0.7969 | 0.0084 | -0.1087 | -94.869
-11 | -0.7398 | 0.00803 | -0.1091 | -92.1295
-10.5 | -0.6828 | 0.00761 | -0.1095 | -89.724
-10 | -0.6254 | 0.00724 | -0.1099 | -86.3812
-9.5 | -0.5674 | 0.00697 | -0.1105 | -81.406
-9 | -0.5091 | 0.00674 | -0.111 | -75.5341
-8.5 | -0.4509 | 0.00648 | -0.1116 | -69.5833
-8 | -0.3925 | 0.00622 | -0.1122 | -63.1029
-7.5 | -0.3339 | 0.00602 | -0.1128 | -55.4651
-7 | -0.2751 | 0.00586 | -0.1134 | -46.9454
-6.5 | -0.2162 | 0.00572 | -0.1141 | -37.7972
-6 | -0.1573 | 0.00555 | -0.1148 | -28.3423
-5.5 | -0.0983 | 0.00539 | -0.1155 | -18.2375
-4.5 | 0.0198 | 0.0052 | -0.1169 | 3.8077
-4 | 0.0789 | 0.00509 | -0.1176 | 15.501
-3.5 | 0.138 | 0.005 | -0.1184 | 27.6
-3 | 0.197 | 0.00495 | -0.1191 | 39.798
-2.5 | 0.2562 | 0.00486 | -0.1199 | 52.716
-2 | 0.3152 | 0.0048 | -0.1206 | 65.6667
-1.5 | 0.3741 | 0.00475 | -0.1213 | 78.7579
-1 | 0.4328 | 0.00464 | -0.1221 | 93.2759
0 | 0.55 | 0.00439 | -0.1237 | 125.2847
0.5 | 0.6084 | 0.00414 | -0.1246 | 146.9565
1 | 0.6666 | 0.00407 | -0.1253 | 163.7838
1.5 | 0.7239 | 0.00421 | -0.1258 | 171.9477
2 | 0.7807 | 0.0044 | -0.1263 | 177.4318
2.5 | 0.8327 | 0.00504 | -0.1259 | 165.2183
3 | 0.8824 | 0.00584 | -0.1252 | 151.0959
4 | 0.9866 | 0.0069 | -0.1244 | 142.9855
4.5 | 1.0384 | 0.00738 | -0.1239 | 140.7046
5 | 1.0903 | 0.00781 | -0.1234 | 139.6031
5.5 | 1.1413 | 0.00826 | -0.1228 | 138.1719
6 | 1.1926 | 0.00865 | -0.1222 | 137.8728
6.5 | 1.2439 | 0.00899 | -0.1216 | 138.3648
7 | 1.2944 | 0.00934 | -0.1209 | 138.5867
7.5 | 1.3432 | 0.00975 | -0.1199 | 137.7641
8 | 1.3914 | 0.01013 | -0.1188 | 137.3544
8.5 | 1.4367 | 0.0106 | -0.1172 | 135.5377
9 | 1.4812 | 0.01102 | -0.1154 | 134.4102
9.5 | 1.513 | 0.01151 | -0.1111 | 131.4509
10 | 1.5446 | 0.01211 | -0.107 | 127.5475
10.5 | 1.579 | 0.01273 | -0.1036 | 124.0377
11 | 1.6129 | 0.01345 | -0.1004 | 119.9182
11.5 | 1.6434 | 0.01437 | -0.0968 | 114.3633
12 | 1.6751 | 0.01528 | -0.0936 | 109.627
13.5 | 1.7582 | 0.01876 | -0.0831 | 93.7207
14 | 1.7848 | 0.02027 | -0.08 | 88.0513
14.5 | 1.8056 | 0.02222 | -0.0764 | 81.2601
15 | 1.8272 | 0.02424 | -0.0733 | 75.3795
15.5 | 1.8488 | 0.02639 | -0.0705 | 70.0568
16 | 1.869 | 0.0288 | -0.0678 | 64.8958
16.5 | 1.8848 | 0.03171 | -0.0652 | 59.4387
17 | 1.9004 | 0.03482 | -0.0629 | 54.5778
17.5 | 1.9152 | 0.03817 | -0.0609 | 50.1755
18 | 1.926 | 0.0421 | -0.0592 | 45.7482
18.5 | 1.9385 | 0.04602 | -0.0579 | 42.123
19 | 1.9481 | 0.05043 | -0.0569 | 38.6298
19.5 | 1.9549 | 0.05535 | -0.0563 | 35.3189
20 | 1.9618 | 0.06044 | -0.056 | 32.4586

## 125. Re 14M Mach 0.25 (1)
BIGFOIL.COM POLAR EXPORT
NACA64-613 a=0.8
NACA64-613 a=0.8 |  |  |  | Cl Max: | 1.488 | at alpha= | 9.5 | deg
JavaFoil+Calcfoil stall+Eppler ext transition |  |  |  | L/D Max: | 153.505 | at alpha= | 4.5 | deg
Re: | 14000000 |  |  | Cd Min: | 0.00512 | at alpha= | 0.5 | deg
Mach: | 0.25 |  |  | Cl=0 at alpha= | -4.6855 | deg
|  |  |  | @ Cl=0.1, Cd= | 0.0060442
|  |  |  | @ Cl=0.4, Cd= | 0.0055813
|  |  |  | @ Cl=0.6, Cd= | 0.0051768
alpha (deg) | Cl | Cd | Cm | Cl/Cd
-15 | -0.363 | 0.11478 | -0.047 | -3.164
-14.5 | -0.396 | 0.107 | -0.048 | -3.705
-14 | -0.425 | 0.09754 | -0.049 | -4.356
-13.5 | -0.448 | 0.09098 | -0.05 | -4.922
-13 | -0.466 | 0.08389 | -0.052 | -5.549
-12.5 | -0.477 | 0.07872 | -0.054 | -6.057
-12 | -0.483 | 0.07119 | -0.058 | -6.789
-11.5 | -0.483 | 0.06552 | -0.06 | -7.371
-11 | -0.481 | 0.05615 | -0.068 | -8.56
-10.5 | -0.522 | 0.01765 | -0.095 | -29.579
-10 | -0.54 | 0.0086 | -0.105 | -62.75
-9.5 | -0.508 | 0.00807 | -0.105 | -63.01
-9 | -0.469 | 0.0077 | -0.106 | -60.88
-8.5 | -0.425 | 0.00737 | -0.107 | -57.615
-8 | -0.377 | 0.00707 | -0.107 | -53.282
-7.5 | -0.326 | 0.00689 | -0.108 | -47.259
-7 | -0.272 | 0.00674 | -0.108 | -40.332
-6.5 | -0.216 | 0.00662 | -0.109 | -32.631
-6 | -0.158 | 0.00647 | -0.11 | -24.455
-5.5 | -0.099 | 0.00637 | -0.11 | -15.523
-5 | -0.039 | 0.00624 | -0.111 | -6.188
-4.5 | 0.023 | 0.00617 | -0.112 | 3.65
-4 | 0.084 | 0.00607 | -0.112 | 13.859
-3.5 | 0.146 | 0.00597 | -0.113 | 24.474
-3 | 0.208 | 0.00593 | -0.113 | 35.115
-2.5 | 0.271 | 0.00589 | -0.114 | 45.971
-2 | 0.333 | 0.00586 | -0.115 | 56.797
-1.5 | 0.396 | 0.0056 | -0.115 | 70.743
-1 | 0.458 | 0.00531 | -0.116 | 86.243
-0.5 | 0.52 | 0.00522 | -0.116 | 99.58
0 | 0.582 | 0.0052 | -0.117 | 112.049
0.5 | 0.644 | 0.00512 | -0.118 | 125.768
1 | 0.706 | 0.00522 | -0.118 | 135.387
1.5 | 0.768 | 0.00582 | -0.119 | 132.062
2 | 0.83 | 0.00617 | -0.119 | 134.603
2.5 | 0.892 | 0.00654 | -0.12 | 136.302
3 | 0.953 | 0.00669 | -0.12 | 142.409
3.5 | 1.007 | 0.00719 | -0.121 | 140.16
4 | 1.065 | 0.00726 | -0.121 | 146.62
4.5 | 1.121 | 0.0073 | -0.122 | 153.505
5 | 1.175 | 0.00953 | -0.122 | 123.306
5.5 | 1.226 | 0.00999 | -0.123 | 122.721
6 | 1.276 | 0.01041 | -0.123 | 122.565
6.5 | 1.323 | 0.01087 | -0.123 | 121.677
7 | 1.366 | 0.01136 | -0.124 | 120.233
7.5 | 1.405 | 0.01187 | -0.124 | 118.39
8 | 1.436 | 0.01244 | -0.124 | 115.477
8.5 | 1.461 | 0.01307 | -0.125 | 111.775
9 | 1.478 | 0.01377 | -0.125 | 107.322
9.5 | 1.488 | 0.01442 | -0.125 | 103.127
10 | 1.483 | 0.01519 | -0.126 | 97.612
10.5 | 1.464 | 0.0162 | -0.126 | 90.375
11 | 1.432 | 0.01725 | -0.126 | 83.02
11.5 | 1.388 | 0.01838 | -0.126 | 75.534
12 | 1.332 | 0.01962 | -0.126 | 67.858
12.5 | 1.263 | 0.02112 | -0.127 | 59.783
13 | 1.183 | 0.02271 | -0.127 | 52.113
13.5 | 1.092 | 0.0253 | -0.126 | 43.173
14 | 0.984 | 0.03034 | -0.124 | 32.429
14.5 | 0.786 | 0.08025 | -0.097 | 9.792

## 126. Re 14M Mach 0.25 (2)
BIGFOIL.COM POLAR EXPORT
NACA64-613 a=0.8
NACA64-613 a=0.8 |  |  |  | Cl Max: | 1.9079 | at alpha= | 18.5 | deg
XFOIL ncrit=9 |  |  |  | L/D Max: | 184.361 | at alpha= | 2 | deg
Re: | 14000000 |  |  | Cd Min: | 0.18617 | at alpha= | -19.5 | deg
Mach: | 0.25 |  |  | Cl=0 at alpha= | -4.6545 | deg
|  |  |  | @ Cl=0.1, Cd= | 0.0051218
|  |  |  | @ Cl=0.4, Cd= | 0.0047478
|  |  |  | @ Cl=0.6, Cd= | 0.004284
alpha (deg) | Cl | Cd | Cm | Cl/Cd
-19.5 | -0.5413 | 0.18617 | -0.0253 | -2.9076
-19 | -0.5275 | 0.17877 | -0.0302 | -2.9507
-18.5 | -0.5127 | 0.17148 | -0.035 | -2.9899
-18 | -0.4998 | 0.16361 | -0.0401 | -3.0548
-17.5 | -1.0569 | 0.05676 | -0.1164 | -18.6205
-17 | -1.126 | 0.04191 | -0.128 | -26.8671
-16.5 | -1.166 | 0.03287 | -0.133 | -35.4731
-16 | -1.1903 | 0.02648 | -0.1345 | -44.9509
-15.5 | -1.2076 | 0.02199 | -0.1328 | -54.9159
-15 | -1.2142 | 0.01896 | -0.128 | -64.0401
-14.5 | -1.1796 | 0.01669 | -0.1255 | -70.6771
-14 | -1.1325 | 0.01497 | -0.1236 | -75.6513
-13.5 | -1.0821 | 0.01328 | -0.122 | -81.4834
-13 | -1.0268 | 0.01196 | -0.1207 | -85.8528
-12.5 | -0.9676 | 0.01102 | -0.1197 | -87.804
-12 | -0.9073 | 0.01021 | -0.1189 | -88.8639
-11.5 | -0.8472 | 0.00938 | -0.1182 | -90.3198
-11 | -0.7858 | 0.00878 | -0.1177 | -89.4989
-10.5 | -0.7238 | 0.00831 | -0.1174 | -87.0999
-10 | -0.6618 | 0.00784 | -0.1171 | -84.4133
-9.5 | -0.6 | 0.00738 | -0.117 | -81.3008
-9 | -0.5378 | 0.00705 | -0.1171 | -76.2837
-8.5 | -0.4755 | 0.00678 | -0.1172 | -70.1327
-8 | -0.4135 | 0.00649 | -0.1174 | -63.7134
-7.5 | -0.3516 | 0.0062 | -0.1177 | -56.7097
-7 | -0.2896 | 0.006 | -0.118 | -48.2667
-6.5 | -0.2277 | 0.00584 | -0.1184 | -38.9897
-6 | -0.1658 | 0.00568 | -0.1189 | -29.1901
-5.5 | -0.1041 | 0.00548 | -0.1195 | -18.9964
-5 | -0.0425 | 0.00534 | -0.1201 | -7.9588
-4.5 | 0.019 | 0.00525 | -0.1207 | 3.619
-4 | 0.0804 | 0.00516 | -0.1213 | 15.5814
-3.5 | 0.1419 | 0.00504 | -0.122 | 28.1548
-3 | 0.2031 | 0.00498 | -0.1227 | 40.7831
-2.5 | 0.2643 | 0.00491 | -0.1235 | 53.8289
-2 | 0.3255 | 0.00484 | -0.1242 | 67.2521
-1.5 | 0.3865 | 0.00477 | -0.125 | 81.0273
-1 | 0.4472 | 0.00467 | -0.1258 | 95.7602
-0.5 | 0.5078 | 0.00456 | -0.1266 | 111.3596
0 | 0.5684 | 0.00442 | -0.1274 | 128.5973
0.5 | 0.6288 | 0.00416 | -0.1283 | 151.1538
1 | 0.689 | 0.00409 | -0.1291 | 168.4597
1.5 | 0.7487 | 0.00419 | -0.1296 | 178.6874
2 | 0.8075 | 0.00438 | -0.13 | 184.3607
2.5 | 0.8616 | 0.00497 | -0.1297 | 173.3602
3 | 0.9111 | 0.0059 | -0.1285 | 154.4237
4 | 1.0171 | 0.00705 | -0.1271 | 144.2695
4.5 | 1.0698 | 0.00757 | -0.1263 | 141.321
5 | 1.1216 | 0.0081 | -0.1252 | 138.4691
6 | 1.2264 | 0.00894 | -0.1232 | 137.1812
6.5 | 1.278 | 0.00934 | -0.122 | 136.8308
7 | 1.3289 | 0.00972 | -0.1206 | 136.7181
7.5 | 1.3772 | 0.01017 | -0.1187 | 135.4179
8 | 1.4209 | 0.01064 | -0.1159 | 133.5432
8.5 | 1.454 | 0.01115 | -0.111 | 130.4036
9 | 1.4906 | 0.01174 | -0.107 | 126.9676
9.5 | 1.5253 | 0.0125 | -0.1029 | 122.024
10 | 1.562 | 0.01328 | -0.0992 | 117.6205
10.5 | 1.5975 | 0.01417 | -0.0955 | 112.7382
11 | 1.63 | 0.01528 | -0.0915 | 106.6754
11.5 | 1.663 | 0.01644 | -0.0878 | 101.1557
12 | 1.6937 | 0.01779 | -0.0839 | 95.2052
12.5 | 1.7195 | 0.01912 | -0.0794 | 89.932
13 | 1.7458 | 0.02097 | -0.0755 | 83.2523
13.5 | 1.7685 | 0.02318 | -0.0715 | 76.2942
14 | 1.7936 | 0.02541 | -0.068 | 70.5864
14.5 | 1.816 | 0.02801 | -0.0646 | 64.834
15 | 1.834 | 0.03112 | -0.0613 | 58.9332
15.5 | 1.8508 | 0.03458 | -0.0584 | 53.5223
16 | 1.8657 | 0.03842 | -0.0558 | 48.5606
16.5 | 1.8807 | 0.04249 | -0.0536 | 44.2622
17 | 1.893 | 0.04705 | -0.0519 | 40.2338
17.5 | 1.9021 | 0.05218 | -0.0505 | 36.4527
18 | 1.9071 | 0.05801 | -0.0497 | 32.8754
18.5 | 1.9079 | 0.06464 | -0.0495 | 29.5158
19 | 1.9043 | 0.07209 | -0.0499 | 26.4156
19.5 | 1.8951 | 0.08064 | -0.0513 | 23.5007
20 | 1.8817 | 0.0901 | -0.0535 | 20.8846

## 127. Re 14M Mach 0.50 (1)
BIGFOIL.COM POLAR EXPORT
NACA64-613 a=0.8
NACA64-613 a=0.8 |  |  |  | Cl Max: | 1.43 | at alpha= | 7 | deg
JavaFoil+Calcfoil stall+Eppler ext transition |  |  |  | L/D Max: | 151.861 | at alpha= | 2.5 | deg
Re: | 14000000 |  |  | Cd Min: | 0.00545 | at alpha= | 0.5 | deg
Mach: | 0.5 |  |  | Cl=0 at alpha= | -4.6866 | deg
|  |  |  | @ Cl=0.1, Cd= | 0.006331
|  |  |  | @ Cl=0.4, Cd= | 0.0060882
|  |  |  | @ Cl=0.6, Cd= | 0.0054848
alpha (deg) | Cl | Cd | Cm | Cl/Cd
-20 | -0.854 | 0.15985 | -0.061 | -5.343
-19.5 | -0.828 | 0.1452 | -0.063 | -5.704
-19 | -0.8 | 0.14016 | -0.063 | -5.71
-18.5 | -0.771 | 0.1347 | -0.062 | -5.726
-18 | -0.743 | 0.13095 | -0.062 | -5.677
-17.5 | -0.716 | 0.12063 | -0.063 | -5.938
-17 | -0.687 | 0.12639 | -0.061 | -5.434
-16.5 | -0.661 | 0.11337 | -0.063 | -5.828
-16 | -0.632 | 0.10925 | -0.062 | -5.784
-15.5 | -0.607 | 0.0989 | -0.065 | -6.137
-15 | -0.582 | 0.08927 | -0.069 | -6.522
-14.5 | -0.56 | 0.0781 | -0.075 | -7.169
-14 | -0.533 | 0.07262 | -0.076 | -7.339
-13.5 | -0.491 | 0.09217 | -0.059 | -5.327
-13 | -0.464 | 0.08342 | -0.062 | -5.567
-12.5 | -0.439 | 0.07483 | -0.066 | -5.86
-12 | -0.412 | 0.06873 | -0.07 | -5.996
-11.5 | -0.42 | 0.02942 | -0.099 | -14.281
-11 | -0.406 | 0.01705 | -0.106 | -23.83
-10.5 | -0.323 | 0.07155 | -0.057 | -4.517
-10 | -0.296 | 0.06344 | -0.059 | -4.664
-9.5 | -0.269 | 0.05751 | -0.063 | -4.673
-9 | -0.242 | 0.05131 | -0.07 | -4.726
-8.5 | -0.248 | 0.01305 | -0.111 | -18.988
-8 | -0.184 | 0.05333 | -0.057 | -3.452
-7.5 | -0.227 | 0.04774 | -0.06 | -4.763
-7 | -0.27 | 0.00788 | -0.121 | -34.236
-6.5 | -0.226 | 0.00723 | -0.122 | -31.218
-6 | -0.17 | 0.00696 | -0.123 | -24.383
-5.5 | -0.108 | 0.00681 | -0.123 | -15.839
-5 | -0.042 | 0.00661 | -0.124 | -6.42
-4.5 | 0.025 | 0.00647 | -0.125 | 3.85
-4 | 0.093 | 0.00634 | -0.125 | 14.725
-3.5 | 0.163 | 0.00625 | -0.126 | 26.012
-3 | 0.232 | 0.00617 | -0.127 | 37.63
-2.5 | 0.302 | 0.00612 | -0.128 | 49.335
-2 | 0.372 | 0.0061 | -0.128 | 60.985
-1.5 | 0.443 | 0.00607 | -0.129 | 72.982
-1 | 0.512 | 0.00559 | -0.13 | 91.696
-0.5 | 0.582 | 0.00549 | -0.13 | 105.92
0 | 0.651 | 0.00547 | -0.131 | 119.133
0.5 | 0.72 | 0.00545 | -0.132 | 132.193
1 | 0.79 | 0.00557 | -0.132 | 141.701
1.5 | 0.859 | 0.00641 | -0.133 | 133.96
2 | 0.927 | 0.00652 | -0.133 | 142.112
2.5 | 0.994 | 0.00655 | -0.134 | 151.861
3 | 1.061 | 0.00771 | -0.134 | 137.61
3.5 | 1.117 | 0.00841 | -0.135 | 132.82
4 | 1.178 | 0.00939 | -0.135 | 125.485
4.5 | 1.237 | 0.01073 | -0.135 | 115.26
5 | 1.292 | 0.01138 | -0.136 | 113.524
5.5 | 1.341 | 0.01201 | -0.136 | 111.648
6 | 1.383 | 0.0127 | -0.136 | 108.905
6.5 | 1.415 | 0.0135 | -0.137 | 104.771
7 | 1.43 | 0.01442 | -0.137 | 99.193
7.5 | 1.414 | 0.01552 | -0.137 | 91.088
8 | 1.304 | 0.01694 | -0.138 | 76.975
8.5 | 0.871 | 0.01848 | -0.138 | 47.116
9 | 0.9 | 0.02041 | -0.138 | 44.099
9.5 | 0.932 | 0.02002 | -0.139 | 46.578
10 | 0.962 | 0.02189 | -0.139 | 43.936
10.5 | 0.988 | 0.02468 | -0.138 | 40.026
11 | 1.022 | 0.02338 | -0.139 | 43.74
11.5 | 1.05 | 0.02561 | -0.139 | 41.013
12 | 1.075 | 0.02911 | -0.139 | 36.918

## 128. Re 14M Mach 0.50 (2)
BIGFOIL.COM POLAR EXPORT
NACA64-613 a=0.8
NACA64-613 a=0.8 |  |  |  | Cl Max: | 1.625 | at alpha= | 10 | deg
XFOIL ncrit=9 |  |  |  | L/D Max: | 209.726 | at alpha= | 2.5 | deg
Re: | 14000000 |  |  | Cd Min: | 0.23657 | at alpha= | -20 | deg
Mach: | 0.5 |  |  | Cl=0 at alpha= | -4.5891 | deg
|  |  |  | @ Cl=0.1, Cd= | 0.0053883
|  |  |  | @ Cl=0.4, Cd= | 0.0050053
|  |  |  | @ Cl=0.6, Cd= | 0.0046447
alpha (deg) | Cl | Cd | Cm | Cl/Cd
-20 | -0.5237 | 0.23657 | -0.0131 | -2.2137
-19.5 | -0.5031 | 0.22739 | -0.0184 | -2.2125
-19 | -0.4842 | 0.21763 | -0.0237 | -2.2249
-18.5 | -0.4624 | 0.20968 | -0.0288 | -2.2053
-18 | -0.4405 | 0.20161 | -0.0339 | -2.1849
-17.5 | -0.4221 | 0.19227 | -0.0392 | -2.1954
-17 | -0.4038 | 0.18324 | -0.0445 | -2.2037
-16.5 | -0.3868 | 0.17427 | -0.0497 | -2.2195
-16 | -0.3672 | 0.16613 | -0.0548 | -2.2103
-15.5 | -0.3516 | 0.15695 | -0.0602 | -2.2402
-15 | -0.3338 | 0.14868 | -0.0654 | -2.2451
-14.5 | -0.3258 | 0.13817 | -0.0715 | -2.358
-14 | -0.3076 | 0.13061 | -0.0764 | -2.3551
-13.5 | -0.2991 | 0.12119 | -0.0821 | -2.468
-13 | -0.298 | 0.11073 | -0.0887 | -2.6912
-12.5 | -0.2874 | 0.10265 | -0.0939 | -2.7998
-12 | -0.2818 | 0.09412 | -0.0993 | -2.9941
-11.5 | -0.2905 | 0.08385 | -0.106 | -3.4645
-11 | -0.3107 | 0.07292 | -0.1135 | -4.2608
-10.5 | -0.3264 | 0.06335 | -0.1199 | -5.1523
-10 | -0.3433 | 0.05368 | -0.1266 | -6.3953
-9.5 | -0.3527 | 0.04276 | -0.1353 | -8.2484
-9 | -0.3779 | 0.03423 | -0.1414 | -11.04
-8.5 | -0.4094 | 0.02865 | -0.1421 | -14.2897
-8 | -0.4221 | 0.02111 | -0.1427 | -19.9953
-7.5 | -0.4176 | 0.01204 | -0.143 | -34.6844
-7 | -0.3635 | 0.00763 | -0.1415 | -47.6409
-6.5 | -0.2871 | 0.00678 | -0.1399 | -42.3451
-6 | -0.2104 | 0.00633 | -0.1389 | -33.2385
-5.5 | -0.1348 | 0.00602 | -0.1382 | -22.392
-5 | -0.0604 | 0.00575 | -0.1379 | -10.5043
-4.5 | 0.0131 | 0.00555 | -0.1378 | 2.3604
-4 | 0.0858 | 0.00541 | -0.138 | 15.8595
-3.5 | 0.1579 | 0.0053 | -0.1384 | 29.7925
-3 | 0.2294 | 0.00518 | -0.1389 | 44.2857
-2 | 0.371 | 0.00503 | -0.1402 | 73.7575
-1.5 | 0.4413 | 0.00497 | -0.141 | 88.7928
0 | 0.6511 | 0.00454 | -0.1438 | 143.4141
0.5 | 0.7205 | 0.00426 | -0.1449 | 169.1315
1 | 0.7901 | 0.00419 | -0.1457 | 188.568
1.5 | 0.8595 | 0.00427 | -0.1463 | 201.2881
2 | 0.9274 | 0.00446 | -0.1465 | 207.9372
2.5 | 0.9941 | 0.00474 | -0.1463 | 209.7257
3.5 | 1.0888 | 0.00702 | -0.1392 | 155.0997
4 | 1.1388 | 0.00782 | -0.1357 | 145.6266
4.5 | 1.1863 | 0.00854 | -0.1315 | 138.911
5 | 1.2124 | 0.00939 | -0.1233 | 129.1161
5.5 | 1.2545 | 0.01015 | -0.1181 | 123.5961
6 | 1.3003 | 0.01091 | -0.1135 | 119.1842
6.5 | 1.3464 | 0.01178 | -0.1089 | 114.2954
7 | 1.3916 | 0.01278 | -0.1042 | 108.8889
7.5 | 1.4377 | 0.01385 | -0.0995 | 103.8051
8 | 1.4805 | 0.01519 | -0.0943 | 97.4654
8.5 | 1.5235 | 0.01666 | -0.0891 | 91.4466
9 | 1.5649 | 0.01837 | -0.0838 | 85.1878
9.5 | 1.6022 | 0.0205 | -0.078 | 78.1561
10 | 1.625 | 0.02375 | -0.0712 | 68.4211
10.5 | 1.6155 | 0.02943 | -0.0634 | 54.893
11 | 1.5871 | 0.03711 | -0.0569 | 42.7674
11.5 | 1.5558 | 0.04592 | -0.0524 | 33.8807

## 129. Re 16M Mach 0.00 (1)
BIGFOIL.COM POLAR EXPORT
NACA64-613 a=0.8
NACA64-613 a=0.8 |  |  |  | Cl Max: | 1.514 | at alpha= | 10.5 | deg
JavaFoil+Calcfoil stall+Eppler ext transition |  |  |  | L/D Max: | 146.282 | at alpha= | 4.5 | deg
Re: | 16000000 |  |  | Cd Min: | 0.00511 | at alpha= | 0.5 | deg
Mach: | 0 |  |  | Cl=0 at alpha= | -4.6864 | deg
|  |  |  | @ Cl=0.1, Cd= | 0.005895
|  |  |  | @ Cl=0.4, Cd= | 0.005452
|  |  |  | @ Cl=0.6, Cd= | 0.005134
alpha (deg) | Cl | Cd | Cm | Cl/Cd
-17 | -0.554 | 0.12321 | -0.048 | -4.498
-16.5 | -0.564 | 0.1176 | -0.049 | -4.794
-16 | -0.572 | 0.1094 | -0.05 | -5.23
-15.5 | -0.578 | 0.10321 | -0.051 | -5.602
-15 | -0.583 | 0.09638 | -0.053 | -6.048
-14.5 | -0.585 | 0.09021 | -0.055 | -6.484
-14 | -0.584 | 0.08402 | -0.056 | -6.955
-13.5 | -0.583 | 0.07652 | -0.06 | -7.614
-13 | -0.578 | 0.06948 | -0.063 | -8.317
-12.5 | -0.588 | 0.04844 | -0.075 | -12.13
-12 | -0.624 | 0.01766 | -0.091 | -35.34
-11.5 | -0.618 | 0.0122 | -0.094 | -50.633
-11 | -0.62 | 0.0081 | -0.1 | -76.523
-10.5 | -0.589 | 0.00768 | -0.101 | -76.639
-10 | -0.553 | 0.00777 | -0.101 | -71.191
-9.5 | -0.514 | 0.0075 | -0.102 | -68.513
-9 | -0.469 | 0.00723 | -0.103 | -64.926
-8.5 | -0.422 | 0.00703 | -0.103 | -60.029
-8 | -0.372 | 0.0068 | -0.104 | -54.673
-7.5 | -0.32 | 0.00667 | -0.104 | -47.991
-7 | -0.266 | 0.00653 | -0.105 | -40.775
-6.5 | -0.211 | 0.00641 | -0.106 | -32.877
-6 | -0.154 | 0.00629 | -0.106 | -24.499
-5.5 | -0.096 | 0.00615 | -0.107 | -15.628
-5 | -0.037 | 0.00608 | -0.107 | -6.165
-4.5 | 0.022 | 0.00601 | -0.108 | 3.633
-4 | 0.082 | 0.00591 | -0.109 | 13.786
-3.5 | 0.142 | 0.00586 | -0.109 | 24.173
-3 | 0.202 | 0.0058 | -0.11 | 34.811
-2.5 | 0.262 | 0.00575 | -0.11 | 45.583
-2 | 0.322 | 0.00573 | -0.111 | 56.321
-1.5 | 0.384 | 0.0055 | -0.112 | 69.692
-1 | 0.444 | 0.00532 | -0.112 | 83.463
-0.5 | 0.504 | 0.00519 | -0.113 | 96.969
0 | 0.564 | 0.00517 | -0.113 | 109.097
0.5 | 0.624 | 0.00511 | -0.114 | 121.983
1 | 0.684 | 0.00561 | -0.115 | 121.899
1.5 | 0.744 | 0.00585 | -0.115 | 127.186
2 | 0.804 | 0.00608 | -0.116 | 132.172
2.5 | 0.863 | 0.00647 | -0.116 | 133.467
3 | 0.923 | 0.00687 | -0.117 | 134.359
3.5 | 0.976 | 0.00693 | -0.117 | 140.806
4 | 1.033 | 0.00753 | -0.118 | 137.098
4.5 | 1.088 | 0.00744 | -0.118 | 146.282
5 | 1.142 | 0.00812 | -0.119 | 140.655
5.5 | 1.193 | 0.00937 | -0.119 | 127.408
6 | 1.243 | 0.0097 | -0.119 | 128.196
6.5 | 1.291 | 0.01008 | -0.12 | 128.085
7 | 1.336 | 0.01049 | -0.12 | 127.369
7.5 | 1.378 | 0.01095 | -0.12 | 125.781
8 | 1.414 | 0.01139 | -0.121 | 124.169
8.5 | 1.446 | 0.01189 | -0.121 | 121.601
9 | 1.473 | 0.0125 | -0.121 | 117.893
9.5 | 1.496 | 0.01297 | -0.122 | 115.329
10 | 1.509 | 0.01357 | -0.122 | 111.162
10.5 | 1.514 | 0.01429 | -0.122 | 105.923
11 | 1.511 | 0.015 | -0.123 | 100.768
11.5 | 1.502 | 0.01574 | -0.123 | 95.406
12 | 1.486 | 0.01665 | -0.123 | 89.268
12.5 | 1.464 | 0.01753 | -0.123 | 83.552
13 | 1.436 | 0.01867 | -0.123 | 76.915
13.5 | 1.403 | 0.01982 | -0.124 | 70.787
14 | 1.365 | 0.02092 | -0.124 | 65.254
14.5 | 1.322 | 0.02277 | -0.124 | 58.089
15 | 1.279 | 0.02389 | -0.124 | 53.535
15.5 | 1.231 | 0.02579 | -0.124 | 47.745

## 130. Re 16M Mach 0.00 (2)
BIGFOIL.COM POLAR EXPORT
NACA64-613 a=0.8
NACA64-613 a=0.8 |  |  |  | Cl Max: | 1.9837 | at alpha= | 20 | deg
XFOIL ncrit=9 |  |  |  | L/D Max: | 172.2 | at alpha= | 2 | deg
Re: | 16000000 |  |  | Cd Min: | 0.0546 | at alpha= | 20 | deg
Mach: | 0 |  |  | Cl=0 at alpha= | -4.6687 | deg
|  |  |  | @ Cl=0.1, Cd= | 0.0049734
|  |  |  | @ Cl=0.4, Cd= | 0.0046463
|  |  |  | @ Cl=0.6, Cd= | 0.0042441
alpha (deg) | Cl | Cd | Cm | Cl/Cd
-20 | -1.4233 | 0.03051 | -0.115 | -46.6503
-19.5 | -1.4342 | 0.02574 | -0.1154 | -55.7187
-19 | -1.4369 | 0.02212 | -0.1146 | -64.9593
-18.5 | -1.4527 | 0.01933 | -0.1103 | -75.1526
-18 | -1.4293 | 0.01792 | -0.1078 | -79.76
-17.5 | -1.394 | 0.01671 | -0.1066 | -83.4231
-17 | -1.3531 | 0.01568 | -0.1059 | -86.2946
-16.5 | -1.3091 | 0.01469 | -0.1054 | -89.115
-16 | -1.264 | 0.01364 | -0.105 | -92.6686
-15.5 | -1.217 | 0.01263 | -0.1048 | -96.3579
-15 | -1.1671 | 0.01184 | -0.1048 | -98.5726
-14.5 | -1.1153 | 0.01119 | -0.105 | -99.6693
-14 | -1.0624 | 0.0106 | -0.1052 | -100.2264
-13.5 | -1.0089 | 0.01005 | -0.1055 | -100.3881
-13 | -0.9552 | 0.00943 | -0.1058 | -101.2937
-12.5 | -0.9009 | 0.00884 | -0.1061 | -101.9118
-12 | -0.8454 | 0.00843 | -0.1066 | -100.2847
-11.5 | -0.7894 | 0.00807 | -0.1071 | -97.8191
-11 | -0.733 | 0.00774 | -0.1076 | -94.7028
-10.5 | -0.6766 | 0.00736 | -0.1081 | -91.9293
-10 | -0.6198 | 0.00702 | -0.1087 | -88.2906
-9.5 | -0.5625 | 0.00676 | -0.1093 | -83.2101
-9 | -0.5049 | 0.00655 | -0.1099 | -77.084
-8.5 | -0.4471 | 0.00632 | -0.1106 | -70.7437
-8 | -0.3893 | 0.00606 | -0.1112 | -64.2409
-7.5 | -0.3312 | 0.00587 | -0.1119 | -56.4225
-7 | -0.2729 | 0.00572 | -0.1126 | -47.7098
-6.5 | -0.2145 | 0.00559 | -0.1133 | -38.3721
-6 | -0.156 | 0.00545 | -0.1141 | -28.6239
-5.5 | -0.0975 | 0.00529 | -0.1148 | -18.431
-5 | -0.0389 | 0.00517 | -0.1155 | -7.5242
-4.5 | 0.0198 | 0.00509 | -0.1163 | 3.89
-4 | 0.0785 | 0.00501 | -0.117 | 15.6687
-3.5 | 0.1373 | 0.00491 | -0.1177 | 27.9633
-3 | 0.196 | 0.00484 | -0.1185 | 40.4959
-2.5 | 0.2547 | 0.00478 | -0.1192 | 53.2845
-2 | 0.3134 | 0.00472 | -0.12 | 66.3983
-1.5 | 0.3719 | 0.00468 | -0.1207 | 79.4658
-1 | 0.4302 | 0.00461 | -0.1215 | 93.3189
0 | 0.5468 | 0.0044 | -0.123 | 124.2727
0.5 | 0.6048 | 0.00423 | -0.1238 | 142.9787
1 | 0.6624 | 0.00407 | -0.1247 | 162.7518
1.5 | 0.7193 | 0.00422 | -0.1251 | 170.4502
2 | 0.7749 | 0.0045 | -0.1254 | 172.2
2.5 | 0.8255 | 0.00525 | -0.1249 | 157.2381
3.5 | 0.9296 | 0.00634 | -0.1243 | 146.6246
4 | 0.9817 | 0.00682 | -0.124 | 143.9443
4.5 | 1.0338 | 0.00726 | -0.1237 | 142.3967
5.5 | 1.137 | 0.00809 | -0.1228 | 140.5439
6 | 1.1888 | 0.00843 | -0.1224 | 141.0202
6.5 | 1.2402 | 0.00877 | -0.122 | 141.4139
7 | 1.291 | 0.00909 | -0.1215 | 142.0242
7.5 | 1.3401 | 0.00948 | -0.1206 | 141.3608
8 | 1.3886 | 0.00985 | -0.1197 | 140.9746
8.5 | 1.4352 | 0.01028 | -0.1185 | 139.6109
9 | 1.4808 | 0.01068 | -0.1171 | 138.6517
9.5 | 1.522 | 0.01118 | -0.1149 | 136.136
10 | 1.552 | 0.01165 | -0.1104 | 133.2189
10.5 | 1.5848 | 0.0122 | -0.1068 | 129.9016
11 | 1.6178 | 0.01286 | -0.1034 | 125.8009
11.5 | 1.6482 | 0.01369 | -0.0998 | 120.3944
12 | 1.6804 | 0.01451 | -0.0967 | 115.8098
12.5 | 1.7093 | 0.01513 | -0.0931 | 112.9742
13 | 1.7376 | 0.01628 | -0.0898 | 106.7322
13.5 | 1.7643 | 0.01759 | -0.0864 | 100.3013
14 | 1.7916 | 0.01893 | -0.0834 | 94.6434
14.5 | 1.8134 | 0.02067 | -0.0799 | 87.731
15 | 1.8362 | 0.02245 | -0.0768 | 81.7906
15.5 | 1.8583 | 0.02437 | -0.0739 | 76.2536
16 | 1.8791 | 0.02652 | -0.0712 | 70.856
16.5 | 1.8966 | 0.02905 | -0.0685 | 65.2874
17 | 1.9141 | 0.03174 | -0.0661 | 60.3056
17.5 | 1.9284 | 0.03486 | -0.0639 | 55.3184
18 | 1.9424 | 0.03817 | -0.0621 | 50.8881
18.5 | 1.9552 | 0.04178 | -0.0605 | 46.7975
19 | 1.9662 | 0.04572 | -0.0593 | 43.0052
19.5 | 1.9764 | 0.04991 | -0.0583 | 39.5993
20 | 1.9837 | 0.0546 | -0.0578 | 36.3315

## 131. Re 16M Mach 0.10 (1)
BIGFOIL.COM POLAR EXPORT
NACA64-613 a=0.8
NACA64-613 a=0.8 |  |  |  | Cl Max: | 1.509 | at alpha= | 10.5 | deg
JavaFoil+Calcfoil stall+Eppler ext transition |  |  |  | L/D Max: | 146.215 | at alpha= | 4.5 | deg
Re: | 16000000 |  |  | Cd Min: | 0.00514 | at alpha= | 0.5 | deg
Mach: | 0.1 |  |  | Cl=0 at alpha= | -4.6833 | deg
|  |  |  | @ Cl=0.1, Cd= | 0.005901
|  |  |  | @ Cl=0.4, Cd= | 0.0054533
|  |  |  | @ Cl=0.6, Cd= | 0.005167
alpha (deg) | Cl | Cd | Cm | Cl/Cd
-16.5 | -0.533 | 0.11927 | -0.048 | -4.466
-16 | -0.544 | 0.11235 | -0.049 | -4.84
-15.5 | -0.553 | 0.10464 | -0.05 | -5.285
-15 | -0.56 | 0.10011 | -0.051 | -5.591
-14.5 | -0.565 | 0.0924 | -0.053 | -6.115
-14 | -0.567 | 0.08644 | -0.055 | -6.564
-13.5 | -0.567 | 0.0795 | -0.058 | -7.134
-13 | -0.565 | 0.07151 | -0.062 | -7.908
-12.5 | -0.564 | 0.0611 | -0.068 | -9.225
-12 | -0.59 | 0.03049 | -0.085 | -19.355
-11.5 | -0.605 | 0.01461 | -0.093 | -41.383
-11 | -0.591 | 0.01138 | -0.096 | -51.902
-10.5 | -0.587 | 0.00779 | -0.101 | -75.339
-10 | -0.552 | 0.00785 | -0.102 | -70.317
-9.5 | -0.513 | 0.00757 | -0.102 | -67.819
-9 | -0.47 | 0.00727 | -0.103 | -64.63
-8.5 | -0.423 | 0.00704 | -0.104 | -60.039
-8 | -0.373 | 0.00682 | -0.104 | -54.688
-7.5 | -0.321 | 0.00668 | -0.105 | -48.081
-7 | -0.267 | 0.00654 | -0.106 | -40.858
-6.5 | -0.212 | 0.00642 | -0.106 | -32.951
-6 | -0.155 | 0.00629 | -0.107 | -24.581
-5.5 | -0.097 | 0.00616 | -0.107 | -15.69
-5 | -0.038 | 0.0061 | -0.108 | -6.169
-4.5 | 0.022 | 0.00601 | -0.109 | 3.649
-4 | 0.082 | 0.00591 | -0.109 | 13.861
-3.5 | 0.142 | 0.00588 | -0.11 | 24.205
-3 | 0.203 | 0.00579 | -0.11 | 35.011
-2.5 | 0.263 | 0.00576 | -0.111 | 45.749
-2 | 0.324 | 0.00571 | -0.112 | 56.797
-1.5 | 0.385 | 0.0055 | -0.112 | 70.127
-1 | 0.446 | 0.00531 | -0.113 | 83.964
-0.5 | 0.506 | 0.00523 | -0.113 | 96.768
0 | 0.567 | 0.0052 | -0.114 | 109.072
0.5 | 0.627 | 0.00514 | -0.114 | 122.046
1 | 0.687 | 0.00559 | -0.115 | 122.883
1.5 | 0.748 | 0.00585 | -0.116 | 127.884
2 | 0.808 | 0.00615 | -0.116 | 131.33
2.5 | 0.868 | 0.00649 | -0.117 | 133.806
3 | 0.928 | 0.00695 | -0.117 | 133.524
3.5 | 0.981 | 0.00696 | -0.118 | 140.937
4 | 1.038 | 0.00755 | -0.118 | 137.516
4.5 | 1.094 | 0.00748 | -0.119 | 146.215
5 | 1.147 | 0.00818 | -0.119 | 140.214
5.5 | 1.199 | 0.00941 | -0.12 | 127.332
6 | 1.249 | 0.00979 | -0.12 | 127.491
6.5 | 1.296 | 0.01017 | -0.12 | 127.466
7 | 1.341 | 0.01059 | -0.121 | 126.572
7.5 | 1.382 | 0.01105 | -0.121 | 125.144
8 | 1.418 | 0.01152 | -0.121 | 123.08
8.5 | 1.449 | 0.01201 | -0.122 | 120.697
9 | 1.475 | 0.01263 | -0.122 | 116.769
9.5 | 1.496 | 0.01312 | -0.122 | 114.041
10 | 1.507 | 0.01375 | -0.123 | 109.666
10.5 | 1.509 | 0.01451 | -0.123 | 104.013
11 | 1.504 | 0.01521 | -0.123 | 98.866
11.5 | 1.49 | 0.01615 | -0.123 | 92.31
12 | 1.47 | 0.01705 | -0.124 | 86.248
12.5 | 1.443 | 0.01808 | -0.124 | 79.836
13 | 1.41 | 0.01907 | -0.124 | 73.942
13.5 | 1.371 | 0.0203 | -0.124 | 67.569
14 | 1.328 | 0.02146 | -0.124 | 61.874
14.5 | 1.28 | 0.02289 | -0.124 | 55.934
15 | 1.229 | 0.0248 | -0.124 | 49.564
15.5 | 1.175 | 0.027 | -0.124 | 43.507

## 132. Re 16M Mach 0.10 (2)
BIGFOIL.COM POLAR EXPORT
NACA64-613 a=0.8
NACA64-613 a=0.8 |  |  |  | Cl Max: | 1.9777 | at alpha= | 20 | deg
XFOIL ncrit=9 |  |  |  | L/D Max: | 173.244 | at alpha= | 2 | deg
Re: | 16000000 |  |  | Cd Min: | 0.05849 | at alpha= | 20 | deg
Mach: | 0.1 |  |  | Cl=0 at alpha= | -4.6667 | deg
|  |  |  | @ Cl=0.1, Cd= | 0.0049842
|  |  |  | @ Cl=0.4, Cd= | 0.0046492
|  |  |  | @ Cl=0.6, Cd= | 0.0042547
alpha (deg) | Cl | Cd | Cm | Cl/Cd
-20 | -1.3473 | 0.04006 | -0.1154 | -33.6321
-19.5 | -1.373 | 0.03289 | -0.1183 | -41.7452
-19 | -1.3894 | 0.02733 | -0.1193 | -50.8379
-18.5 | -1.3983 | 0.02303 | -0.1187 | -60.7165
-18 | -1.4006 | 0.02015 | -0.1164 | -69.5087
-17.5 | -1.3979 | 0.01816 | -0.1118 | -76.9769
-17 | -1.3634 | 0.01674 | -0.1103 | -81.4456
-16.5 | -1.3214 | 0.01559 | -0.1093 | -84.7595
-16 | -1.2755 | 0.01458 | -0.1087 | -87.4829
-15.5 | -1.2285 | 0.01352 | -0.1082 | -90.8654
-15 | -1.18 | 0.01246 | -0.1078 | -94.703
-14.5 | -1.1287 | 0.0116 | -0.1076 | -97.3017
-14 | -1.0753 | 0.01093 | -0.1076 | -98.3806
-13.5 | -1.0208 | 0.01034 | -0.1077 | -98.7234
-13 | -0.966 | 0.00974 | -0.1078 | -99.1786
-12.5 | -0.9111 | 0.00908 | -0.108 | -100.3414
-12 | -0.855 | 0.00858 | -0.1083 | -99.6503
-11.5 | -0.7982 | 0.00819 | -0.1086 | -97.4603
-11 | -0.7409 | 0.00785 | -0.109 | -94.3822
-10.5 | -0.6836 | 0.00748 | -0.1094 | -91.3904
-10 | -0.6262 | 0.0071 | -0.1099 | -88.1972
-9.5 | -0.5682 | 0.00682 | -0.1104 | -83.3138
-9 | -0.5098 | 0.00659 | -0.111 | -77.3596
-8.5 | -0.4514 | 0.00638 | -0.1116 | -70.7524
-8 | -0.3929 | 0.00611 | -0.1122 | -64.3044
-7.5 | -0.3343 | 0.00589 | -0.1128 | -56.7572
-7 | -0.2754 | 0.00574 | -0.1134 | -47.9791
-6.5 | -0.2165 | 0.0056 | -0.1141 | -38.6607
-6 | -0.1575 | 0.00547 | -0.1148 | -28.7934
-5.5 | -0.0985 | 0.00531 | -0.1155 | -18.5499
-5 | -0.0394 | 0.00518 | -0.1162 | -7.6062
-4 | 0.0788 | 0.00502 | -0.1177 | 15.6972
-3.5 | 0.138 | 0.00492 | -0.1184 | 28.0488
-3 | 0.1971 | 0.00485 | -0.1192 | 40.6392
-2.5 | 0.2562 | 0.00479 | -0.1199 | 53.4864
-2 | 0.3153 | 0.00473 | -0.1206 | 66.6596
-1.5 | 0.3742 | 0.00468 | -0.1214 | 79.9573
-1 | 0.4328 | 0.00461 | -0.1221 | 93.8829
-0.5 | 0.4915 | 0.00451 | -0.1229 | 108.98
0 | 0.5501 | 0.0044 | -0.1237 | 125.0227
0.5 | 0.6085 | 0.00423 | -0.1245 | 143.8534
1 | 0.6665 | 0.00407 | -0.1253 | 163.7592
1.5 | 0.7237 | 0.00422 | -0.1258 | 171.4929
2 | 0.7796 | 0.0045 | -0.1261 | 173.2444
2.5 | 0.8305 | 0.00525 | -0.1256 | 158.1905
3.5 | 0.935 | 0.00636 | -0.1249 | 147.0126
4 | 0.9872 | 0.00685 | -0.1245 | 144.1168
4.5 | 1.0395 | 0.0073 | -0.1241 | 142.3973
5 | 1.0915 | 0.00774 | -0.1236 | 141.0207
5.5 | 1.1432 | 0.00814 | -0.1231 | 140.4423
6 | 1.1953 | 0.00848 | -0.1227 | 140.9552
6.5 | 1.2468 | 0.00883 | -0.1221 | 141.2005
7 | 1.2979 | 0.00915 | -0.1215 | 141.847
7.5 | 1.3471 | 0.00955 | -0.1206 | 141.0576
8 | 1.3954 | 0.00994 | -0.1195 | 140.3823
8.5 | 1.442 | 0.01037 | -0.1181 | 139.055
9 | 1.4871 | 0.01079 | -0.1165 | 137.8221
9.5 | 1.5226 | 0.01128 | -0.1129 | 134.9823
10 | 1.554 | 0.01181 | -0.1086 | 131.5834
10.5 | 1.5878 | 0.0124 | -0.1051 | 128.0484
11 | 1.6206 | 0.01313 | -0.1016 | 123.4273
11.5 | 1.6515 | 0.01401 | -0.098 | 117.8801
12 | 1.6842 | 0.01487 | -0.0948 | 113.2616
12.5 | 1.7124 | 0.01559 | -0.0911 | 109.8396
13 | 1.7396 | 0.01688 | -0.0875 | 103.0569
13.5 | 1.7673 | 0.01822 | -0.0842 | 96.9978
14 | 1.793 | 0.01975 | -0.0809 | 90.7848
14.5 | 1.815 | 0.02159 | -0.0774 | 84.0667
15 | 1.8393 | 0.0234 | -0.0744 | 78.6026
15.5 | 1.8594 | 0.02558 | -0.0714 | 72.6896
16 | 1.8784 | 0.02803 | -0.0685 | 67.0139
16.5 | 1.8949 | 0.03083 | -0.0658 | 61.4629
17 | 1.912 | 0.03376 | -0.0635 | 56.6351
17.5 | 1.9261 | 0.0371 | -0.0614 | 51.9164
18 | 1.941 | 0.04056 | -0.0597 | 47.855
18.5 | 1.954 | 0.04437 | -0.0583 | 44.0388
19 | 1.9639 | 0.04866 | -0.0572 | 40.3596
19.5 | 1.9728 | 0.05325 | -0.0564 | 37.0479
20 | 1.9777 | 0.05849 | -0.056 | 33.8126

## 133. Re 16M Mach 0.25 (1)
BIGFOIL.COM POLAR EXPORT
NACA64-613 a=0.8
NACA64-613 a=0.8 |  |  |  | Cl Max: | 1.489 | at alpha= | 9.5 | deg
JavaFoil+Calcfoil stall+Eppler ext transition |  |  |  | L/D Max: | 145.553 | at alpha= | 4 | deg
Re: | 16000000 |  |  | Cd Min: | 0.00512 | at alpha= | 0.5 | deg
Mach: | 0.25 |  |  | Cl=0 at alpha= | -4.6855 | deg
|  |  |  | @ Cl=0.1, Cd= | 0.0059842
|  |  |  | @ Cl=0.4, Cd= | 0.0057068
|  |  |  | @ Cl=0.6, Cd= | 0.0052052
alpha (deg) | Cl | Cd | Cm | Cl/Cd
-15 | -0.363 | 0.11542 | -0.047 | -3.147
-14.5 | -0.397 | 0.10535 | -0.048 | -3.764
-14 | -0.425 | 0.09726 | -0.05 | -4.37
-13.5 | -0.448 | 0.09055 | -0.05 | -4.948
-13 | -0.466 | 0.08354 | -0.053 | -5.575
-12.5 | -0.477 | 0.07795 | -0.054 | -6.117
-12 | -0.484 | 0.07028 | -0.059 | -6.885
-11.5 | -0.484 | 0.06435 | -0.062 | -7.521
-11 | -0.485 | 0.052 | -0.072 | -9.331
-10.5 | -0.528 | 0.01511 | -0.096 | -34.963
-10 | -0.54 | 0.00839 | -0.105 | -64.347
-9.5 | -0.508 | 0.00796 | -0.105 | -63.866
-9 | -0.469 | 0.00758 | -0.106 | -61.868
-8.5 | -0.425 | 0.0073 | -0.107 | -58.189
-8 | -0.377 | 0.00707 | -0.107 | -53.289
-7.5 | -0.326 | 0.00681 | -0.108 | -47.804
-7 | -0.272 | 0.00666 | -0.108 | -40.821
-6.5 | -0.216 | 0.00653 | -0.109 | -33.047
-6 | -0.158 | 0.00637 | -0.11 | -24.812
-5.5 | -0.099 | 0.00627 | -0.11 | -15.783
-5 | -0.039 | 0.00617 | -0.111 | -6.257
-4.5 | 0.023 | 0.00606 | -0.112 | 3.713
-4 | 0.084 | 0.00601 | -0.112 | 13.996
-3.5 | 0.146 | 0.00591 | -0.113 | 24.693
-3 | 0.208 | 0.00582 | -0.113 | 35.762
-2.5 | 0.271 | 0.00579 | -0.114 | 46.768
-2 | 0.333 | 0.00576 | -0.115 | 57.805
-1.5 | 0.396 | 0.00573 | -0.115 | 69.077
-1 | 0.458 | 0.00537 | -0.116 | 85.37
-0.5 | 0.52 | 0.00526 | -0.116 | 98.994
0 | 0.582 | 0.00524 | -0.117 | 111.215
0.5 | 0.644 | 0.00512 | -0.118 | 125.838
1 | 0.706 | 0.00568 | -0.118 | 124.449
1.5 | 0.768 | 0.00596 | -0.119 | 128.835
2 | 0.83 | 0.00626 | -0.119 | 132.488
2.5 | 0.892 | 0.00668 | -0.12 | 133.51
3 | 0.953 | 0.00674 | -0.121 | 141.459
3.5 | 1.007 | 0.00716 | -0.121 | 140.784
4 | 1.065 | 0.00732 | -0.121 | 145.553
4.5 | 1.121 | 0.00777 | -0.122 | 144.414
5 | 1.175 | 0.00934 | -0.122 | 125.881
5.5 | 1.227 | 0.00979 | -0.123 | 125.4
6 | 1.277 | 0.0102 | -0.123 | 125.225
6.5 | 1.323 | 0.01064 | -0.123 | 124.435
7 | 1.367 | 0.01111 | -0.124 | 123.071
7.5 | 1.406 | 0.01164 | -0.124 | 120.8
8 | 1.437 | 0.01216 | -0.124 | 118.19
8.5 | 1.462 | 0.01277 | -0.125 | 114.448
9 | 1.479 | 0.01345 | -0.125 | 109.934
9.5 | 1.489 | 0.01409 | -0.125 | 105.642
10 | 1.484 | 0.01489 | -0.126 | 99.694
10.5 | 1.465 | 0.01586 | -0.126 | 92.395
11 | 1.433 | 0.01684 | -0.126 | 85.129
11.5 | 1.389 | 0.01793 | -0.126 | 77.477
12 | 1.333 | 0.01913 | -0.127 | 69.675
12.5 | 1.264 | 0.02057 | -0.127 | 61.433
13 | 1.184 | 0.02242 | -0.127 | 52.815
13.5 | 1.094 | 0.02454 | -0.126 | 44.557
14 | 0.993 | 0.02763 | -0.126 | 35.94
14.5 | 0.836 | 0.05108 | -0.114 | 16.361

## 134. Re 16M Mach 0.25 (2)
BIGFOIL.COM POLAR EXPORT
NACA64-613 a=0.8
NACA64-613 a=0.8 |  |  |  | Cl Max: | 1.9281 | at alpha= | 18.5 | deg
XFOIL ncrit=9 |  |  |  | L/D Max: | 180.852 | at alpha= | 2 | deg
Re: | 16000000 |  |  | Cd Min: | 0.19744 | at alpha= | -20 | deg
Mach: | 0.25 |  |  | Cl=0 at alpha= | -4.6534 | deg
|  |  |  | @ Cl=0.1, Cd= | 0.0050344
|  |  |  | @ Cl=0.4, Cd= | 0.0046901
|  |  |  | @ Cl=0.6, Cd= | 0.0043162
alpha (deg) | Cl | Cd | Cm | Cl/Cd
-20 | -0.5435 | 0.19744 | -0.019 | -2.7527
-19.5 | -0.5437 | 0.18552 | -0.0255 | -2.9307
-19 | -0.5294 | 0.17813 | -0.0305 | -2.972
-18.5 | -0.5343 | 0.16543 | -0.0378 | -3.2298
-18 | -0.5088 | 0.16114 | -0.0413 | -3.1575
-17.5 | -1.0877 | 0.05266 | -0.1202 | -20.6551
-17 | -1.1517 | 0.03941 | -0.13 | -29.2235
-16.5 | -1.1912 | 0.03081 | -0.1344 | -38.6628
-16 | -1.2116 | 0.02506 | -0.1349 | -48.348
-15.5 | -1.2359 | 0.02113 | -0.1314 | -58.4903
-15 | -1.2256 | 0.01818 | -0.1276 | -67.4147
-14.5 | -1.1877 | 0.01599 | -0.1252 | -74.2777
-14 | -1.1389 | 0.01433 | -0.1234 | -79.4766
-13.5 | -1.0852 | 0.01293 | -0.1219 | -83.9288
-13 | -1.0298 | 0.01158 | -0.1206 | -88.9292
-12.5 | -0.9703 | 0.01065 | -0.1196 | -91.108
-12 | -0.9093 | 0.00994 | -0.1188 | -91.4789
-11.5 | -0.8487 | 0.00917 | -0.1181 | -92.5518
-11 | -0.7873 | 0.00855 | -0.1176 | -92.0819
-10.5 | -0.7251 | 0.00808 | -0.1173 | -89.7401
-10 | -0.6627 | 0.00769 | -0.1171 | -86.1769
-9.5 | -0.6008 | 0.00723 | -0.117 | -83.0982
-9 | -0.5386 | 0.00688 | -0.117 | -78.2849
-8 | -0.414 | 0.00638 | -0.1174 | -64.8903
-7.5 | -0.352 | 0.00609 | -0.1177 | -57.7997
-7 | -0.29 | 0.00587 | -0.118 | -49.4037
-6.5 | -0.228 | 0.0057 | -0.1185 | -40
-5.5 | -0.1044 | 0.0054 | -0.1195 | -19.3333
-5 | -0.0427 | 0.00525 | -0.1201 | -8.1333
-4.5 | 0.0189 | 0.00514 | -0.1207 | 3.677
-3.5 | 0.1418 | 0.00498 | -0.122 | 28.4739
-3 | 0.2032 | 0.00489 | -0.1228 | 41.5542
-2.5 | 0.2644 | 0.00482 | -0.1235 | 54.8548
-2 | 0.3255 | 0.00478 | -0.1243 | 68.0962
-1.5 | 0.3866 | 0.00471 | -0.125 | 82.0807
-1 | 0.4473 | 0.00462 | -0.1258 | 96.8182
-0.5 | 0.508 | 0.00454 | -0.1266 | 111.8943
0 | 0.5686 | 0.00442 | -0.1274 | 128.6425
0.5 | 0.6291 | 0.00422 | -0.1283 | 149.0758
1 | 0.6892 | 0.00406 | -0.1291 | 169.7537
1.5 | 0.7484 | 0.00421 | -0.1296 | 177.7672
2 | 0.8066 | 0.00446 | -0.1299 | 180.852
2.5 | 0.8588 | 0.00521 | -0.1292 | 164.8369
3 | 0.9104 | 0.00597 | -0.1284 | 152.4958
3.5 | 0.9645 | 0.00647 | -0.1279 | 149.0726
4 | 1.0178 | 0.007 | -0.1272 | 145.4
4.5 | 1.0709 | 0.0075 | -0.1265 | 142.7867
5 | 1.1237 | 0.00798 | -0.1256 | 140.8145
5.5 | 1.1768 | 0.00838 | -0.1247 | 140.4296
6 | 1.2299 | 0.00876 | -0.1238 | 140.3995
6.5 | 1.282 | 0.00915 | -0.1227 | 140.1093
7 | 1.3331 | 0.00954 | -0.1213 | 139.7379
7.5 | 1.3826 | 0.00995 | -0.1196 | 138.9548
8 | 1.4286 | 0.01044 | -0.1173 | 136.8391
8.5 | 1.464 | 0.01088 | -0.1127 | 134.5588
9 | 1.4986 | 0.01147 | -0.1083 | 130.6539
9.5 | 1.5342 | 0.01218 | -0.1042 | 125.9606
10 | 1.5713 | 0.01291 | -0.1006 | 121.7119
10.5 | 1.6056 | 0.01382 | -0.0966 | 116.1795
11 | 1.6388 | 0.01487 | -0.0927 | 110.2085
11.5 | 1.6723 | 0.01598 | -0.0889 | 104.6496
12 | 1.7018 | 0.01738 | -0.0848 | 97.9171
12.5 | 1.7288 | 0.01857 | -0.0804 | 93.0964
13 | 1.7539 | 0.02046 | -0.0762 | 85.7234
13.5 | 1.7805 | 0.02239 | -0.0725 | 79.5221
14 | 1.8046 | 0.02463 | -0.0688 | 73.2684
14.5 | 1.8255 | 0.02727 | -0.0652 | 66.9417
15 | 1.8454 | 0.0302 | -0.0619 | 61.106
15.5 | 1.862 | 0.0336 | -0.0588 | 55.4167
16 | 1.8807 | 0.03706 | -0.0563 | 50.7474
16.5 | 1.8958 | 0.04105 | -0.054 | 46.1827
17 | 1.9098 | 0.04536 | -0.0521 | 42.1032
17.5 | 1.9192 | 0.05037 | -0.0506 | 38.102
18 | 1.9247 | 0.05606 | -0.0496 | 34.3329
18.5 | 1.9281 | 0.06227 | -0.0491 | 30.9635
19 | 1.9258 | 0.06947 | -0.0493 | 27.7213
19.5 | 1.9177 | 0.07772 | -0.0504 | 24.6745
20 | 1.9058 | 0.08686 | -0.0523 | 21.9411

## 135. Re 16M Mach 0.50 (1)
BIGFOIL.COM POLAR EXPORT
NACA64-613 a=0.8
NACA64-613 a=0.8 |  |  |  | Cl Max: | 1.431 | at alpha= | 7 | deg
JavaFoil+Calcfoil stall+Eppler ext transition |  |  |  | L/D Max: | 149.087 | at alpha= | 2.5 | deg
Re: | 16000000 |  |  | Cd Min: | 0.0054 | at alpha= | 0.5 | deg
Mach: | 0.5 |  |  | Cl=0 at alpha= | -4.6866 | deg
|  |  |  | @ Cl=0.1, Cd= | 0.006233
|  |  |  | @ Cl=0.4, Cd= | 0.0059903
|  |  |  | @ Cl=0.6, Cd= | 0.0055196
alpha (deg) | Cl | Cd | Cm | Cl/Cd
-20 | -0.854 | 0.16241 | -0.061 | -5.258
-19.5 | -0.827 | 0.15264 | -0.062 | -5.417
-19 | -0.798 | 0.1505 | -0.061 | -5.304
-18.5 | -0.77 | 0.14369 | -0.061 | -5.36
-18 | -0.742 | 0.13918 | -0.061 | -5.333
-17.5 | -0.715 | 0.13011 | -0.061 | -5.496
-17 | -0.687 | 0.12612 | -0.061 | -5.447
-16.5 | -0.661 | 0.11491 | -0.063 | -5.748
-16 | -0.632 | 0.11126 | -0.061 | -5.677
-15.5 | -0.608 | 0.09705 | -0.067 | -6.265
-15 | -0.585 | 0.08632 | -0.071 | -6.771
-14.5 | -0.565 | 0.07202 | -0.079 | -7.849
-14 | -0.541 | 0.06431 | -0.082 | -8.408
-13.5 | -0.491 | 0.09154 | -0.06 | -5.367
-13 | -0.465 | 0.0825 | -0.063 | -5.632
-12.5 | -0.439 | 0.07367 | -0.068 | -5.964
-12 | -0.413 | 0.06723 | -0.071 | -6.146
-11.5 | -0.427 | 0.02438 | -0.102 | -17.521
-11 | -0.409 | 0.01576 | -0.107 | -25.92
-10.5 | -0.323 | 0.07029 | -0.057 | -4.598
-10 | -0.296 | 0.06241 | -0.06 | -4.742
-9.5 | -0.269 | 0.05735 | -0.063 | -4.688
-9 | -0.243 | 0.05027 | -0.072 | -4.836
-8.5 | -0.25 | 0.01176 | -0.112 | -21.259
-8 | -0.184 | 0.05314 | -0.057 | -3.466
-7.5 | -0.228 | 0.04748 | -0.061 | -4.792
-7 | -0.27 | 0.00771 | -0.121 | -34.986
-6.5 | -0.226 | 0.00714 | -0.122 | -31.588
-6 | -0.17 | 0.00688 | -0.123 | -24.665
-5.5 | -0.108 | 0.0067 | -0.123 | -16.1
-5 | -0.042 | 0.0065 | -0.124 | -6.536
-4.5 | 0.025 | 0.00635 | -0.125 | 3.922
-4 | 0.093 | 0.00624 | -0.125 | 14.97
-3.5 | 0.163 | 0.00617 | -0.126 | 26.344
-3 | 0.232 | 0.00608 | -0.127 | 38.162
-2.5 | 0.302 | 0.00603 | -0.128 | 50.094
-2 | 0.372 | 0.00601 | -0.128 | 61.834
-1.5 | 0.443 | 0.00596 | -0.129 | 74.313
-1 | 0.512 | 0.00561 | -0.13 | 91.349
-0.5 | 0.582 | 0.00553 | -0.13 | 105.124
0 | 0.651 | 0.00549 | -0.131 | 118.604
0.5 | 0.72 | 0.0054 | -0.132 | 133.426
1 | 0.79 | 0.00609 | -0.132 | 129.601
1.5 | 0.859 | 0.00651 | -0.133 | 131.979
2 | 0.927 | 0.00659 | -0.133 | 140.581
2.5 | 0.994 | 0.00667 | -0.134 | 149.087
3 | 1.061 | 0.00781 | -0.134 | 135.854
3.5 | 1.118 | 0.0085 | -0.135 | 131.545
4 | 1.179 | 0.00938 | -0.135 | 125.589
4.5 | 1.237 | 0.01053 | -0.135 | 117.438
5 | 1.293 | 0.01115 | -0.136 | 115.884
5.5 | 1.342 | 0.01176 | -0.136 | 114.129
6 | 1.384 | 0.01243 | -0.136 | 111.31
6.5 | 1.416 | 0.01319 | -0.137 | 107.319
7 | 1.431 | 0.01409 | -0.137 | 101.578
7.5 | 1.415 | 0.01518 | -0.138 | 93.247
8 | 1.305 | 0.01656 | -0.138 | 78.803
8.5 | 0.871 | 0.01804 | -0.138 | 48.298
9 | 0.901 | 0.01993 | -0.138 | 45.185
9.5 | 0.933 | 0.01955 | -0.139 | 47.734
10 | 0.962 | 0.02136 | -0.139 | 45.05
10.5 | 0.989 | 0.0241 | -0.139 | 41.014
11 | 1.023 | 0.02279 | -0.14 | 44.897
11.5 | 1.051 | 0.02503 | -0.14 | 42.004
12 | 1.076 | 0.02841 | -0.139 | 37.873

## 136. Re 16M Mach 0.50 (2)
BIGFOIL.COM POLAR EXPORT
NACA64-613 a=0.8
NACA64-613 a=0.8 |  |  |  | Cl Max: | 1.6367 | at alpha= | 10 | deg
XFOIL ncrit=9 |  |  |  | L/D Max: | 208.404 | at alpha= | 2 | deg
Re: | 16000000 |  |  | Cd Min: | 0.236 | at alpha= | -20 | deg
Mach: | 0.5 |  |  | Cl=0 at alpha= | -4.5888 | deg
|  |  |  | @ Cl=0.1, Cd= | 0.0052724
|  |  |  | @ Cl=0.4, Cd= | 0.0049214
|  |  |  | @ Cl=0.6, Cd= | 0.0046313
alpha (deg) | Cl | Cd | Cm | Cl/Cd
-20 | -0.5244 | 0.236 | -0.0132 | -2.222
-19.5 | -0.5053 | 0.22611 | -0.0185 | -2.2348
-19 | -0.4851 | 0.21716 | -0.0238 | -2.2338
-18.5 | -0.4631 | 0.20918 | -0.029 | -2.2139
-18 | -0.4424 | 0.20059 | -0.0342 | -2.2055
-17.5 | -0.4244 | 0.19125 | -0.0395 | -2.2191
-17 | -0.4055 | 0.18257 | -0.0447 | -2.2211
-16.5 | -0.3902 | 0.17315 | -0.0502 | -2.2535
-16 | -0.3704 | 0.16497 | -0.0553 | -2.2453
-15.5 | -0.3547 | 0.15584 | -0.0608 | -2.2761
-15 | -0.3452 | 0.14564 | -0.0668 | -2.3702
-14.5 | -0.3299 | 0.13709 | -0.0722 | -2.4064
-14 | -0.3133 | 0.12924 | -0.0772 | -2.4242
-13.5 | -0.3078 | 0.11923 | -0.0834 | -2.5816
-13 | -0.3069 | 0.1089 | -0.0901 | -2.8182
-12.5 | -0.3005 | 0.10032 | -0.0955 | -2.9954
-12 | -0.2958 | 0.09174 | -0.1011 | -3.2243
-11.5 | -0.3064 | 0.08152 | -0.108 | -3.7586
-11 | -0.3262 | 0.07092 | -0.1152 | -4.5995
-10.5 | -0.3403 | 0.06167 | -0.1214 | -5.5181
-10 | -0.353 | 0.05236 | -0.1278 | -6.7418
-9.5 | -0.3616 | 0.04164 | -0.1365 | -8.684
-9 | -0.3895 | 0.03326 | -0.1423 | -11.7108
-8.5 | -0.4227 | 0.0276 | -0.1426 | -15.3152
-8 | -0.4347 | 0.01977 | -0.1431 | -21.9879
-7.5 | -0.4246 | 0.011 | -0.1432 | -38.6
-7 | -0.365 | 0.00732 | -0.1415 | -49.8634
-6.5 | -0.288 | 0.00653 | -0.14 | -44.1041
-6 | -0.211 | 0.00615 | -0.1389 | -34.3089
-5.5 | -0.1353 | 0.00588 | -0.1382 | -23.0102
-5 | -0.0607 | 0.00565 | -0.1379 | -10.7434
-4.5 | 0.0131 | 0.00543 | -0.1379 | 2.4125
-4 | 0.0859 | 0.00529 | -0.1381 | 16.2382
-3.5 | 0.1579 | 0.0052 | -0.1384 | 30.3654
-3 | 0.2295 | 0.00509 | -0.1389 | 45.0884
-2.5 | 0.3006 | 0.005 | -0.1396 | 60.12
-2 | 0.3712 | 0.00495 | -0.1403 | 74.9899
-1.5 | 0.4418 | 0.00488 | -0.1411 | 90.5328
-1 | 0.5118 | 0.0048 | -0.142 | 106.625
-0.5 | 0.582 | 0.00467 | -0.1429 | 124.6253
0 | 0.6517 | 0.00452 | -0.1439 | 144.1814
0.5 | 0.7213 | 0.00429 | -0.1449 | 168.1352
1 | 0.7907 | 0.00414 | -0.1458 | 190.9903
1.5 | 0.86 | 0.00422 | -0.1464 | 203.7915
2 | 0.9274 | 0.00445 | -0.1465 | 208.4045
2.5 | 0.9911 | 0.00489 | -0.1459 | 202.6789
3 | 1.0367 | 0.00618 | -0.1422 | 167.7508
4 | 1.1402 | 0.00777 | -0.1359 | 146.7439
4.5 | 1.1895 | 0.00845 | -0.1321 | 140.7692
5 | 1.2193 | 0.00921 | -0.1244 | 132.3887
5.5 | 1.2614 | 0.00993 | -0.1191 | 127.0292
6 | 1.3076 | 0.01066 | -0.1145 | 122.6642
6.5 | 1.3543 | 0.01148 | -0.11 | 117.9704
7 | 1.4002 | 0.01243 | -0.1052 | 112.6468
7.5 | 1.4461 | 0.01349 | -0.1004 | 107.1979
8 | 1.4903 | 0.01475 | -0.0953 | 101.0373
8.5 | 1.5348 | 0.01613 | -0.0902 | 95.1519
9 | 1.5766 | 0.01779 | -0.0847 | 88.6228
9.5 | 1.6143 | 0.01985 | -0.0788 | 81.3249
10 | 1.6367 | 0.02306 | -0.0718 | 70.9757
10.5 | 1.6247 | 0.0288 | -0.0636 | 56.4132
11 | 1.5947 | 0.03651 | -0.0569 | 43.6784
11.5 | 1.5632 | 0.04526 | -0.0522 | 34.5382

## 137. Re 18M Mach 0.00 (1)
BIGFOIL.COM POLAR EXPORT
NACA64-613 a=0.8
NACA64-613 a=0.8 |  |  |  | Cl Max: | 1.515 | at alpha= | 10.5 | deg
JavaFoil+Calcfoil stall+Eppler ext transition |  |  |  | L/D Max: | 154.828 | at alpha= | 5.5 | deg
Re: | 18000000 |  |  | Cd Min: | 0.00527 | at alpha= | -0.5 | deg
Mach: | 0 |  |  | Cl=0 at alpha= | -4.6864 | deg
|  |  |  | @ Cl=0.1, Cd= | 0.005829
|  |  |  | @ Cl=0.4, Cd= | 0.0055664
|  |  |  | @ Cl=0.6, Cd= | 0.005484
alpha (deg) | Cl | Cd | Cm | Cl/Cd
-17 | -0.554 | 0.12195 | -0.048 | -4.546
-16.5 | -0.564 | 0.11645 | -0.049 | -4.842
-16 | -0.572 | 0.1087 | -0.051 | -5.266
-15.5 | -0.579 | 0.10241 | -0.052 | -5.649
-15 | -0.583 | 0.0968 | -0.053 | -6.018
-14.5 | -0.585 | 0.09005 | -0.055 | -6.496
-14 | -0.585 | 0.08382 | -0.057 | -6.973
-13.5 | -0.583 | 0.07609 | -0.06 | -7.661
-13 | -0.577 | 0.06998 | -0.063 | -8.251
-12.5 | -0.612 | 0.03261 | -0.083 | -18.756
-12 | -0.62 | 0.01927 | -0.09 | -32.157
-11.5 | -0.62 | 0.01022 | -0.095 | -60.687
-11 | -0.62 | 0.00793 | -0.1 | -78.157
-10.5 | -0.589 | 0.00758 | -0.101 | -77.631
-10 | -0.553 | 0.00769 | -0.101 | -71.888
-9.5 | -0.514 | 0.00741 | -0.102 | -69.307
-9 | -0.469 | 0.00716 | -0.103 | -65.502
-8.5 | -0.422 | 0.00697 | -0.103 | -60.502
-8 | -0.372 | 0.00674 | -0.104 | -55.156
-7.5 | -0.32 | 0.00657 | -0.104 | -48.717
-7 | -0.266 | 0.00643 | -0.105 | -41.42
-6.5 | -0.211 | 0.00631 | -0.106 | -33.377
-6 | -0.154 | 0.0062 | -0.106 | -24.841
-5.5 | -0.096 | 0.00609 | -0.107 | -15.79
-5 | -0.037 | 0.006 | -0.107 | -6.24
-4.5 | 0.022 | 0.00592 | -0.108 | 3.687
-4 | 0.082 | 0.00585 | -0.109 | 13.946
-3.5 | 0.142 | 0.00578 | -0.109 | 24.486
-3 | 0.202 | 0.00572 | -0.11 | 35.273
-2.5 | 0.262 | 0.00568 | -0.11 | 46.112
-2 | 0.322 | 0.00565 | -0.111 | 57.107
-1.5 | 0.383 | 0.00565 | -0.112 | 67.816
-1 | 0.444 | 0.00535 | -0.112 | 82.955
-0.5 | 0.504 | 0.00527 | -0.113 | 95.657
0 | 0.564 | 0.00528 | -0.113 | 106.854
0.5 | 0.624 | 0.00562 | -0.114 | 111.08
1 | 0.684 | 0.00567 | -0.115 | 120.622
1.5 | 0.744 | 0.00588 | -0.115 | 126.4
2 | 0.804 | 0.00621 | -0.116 | 129.48
2.5 | 0.863 | 0.00656 | -0.116 | 131.586
3 | 0.923 | 0.00697 | -0.117 | 132.471
3.5 | 0.976 | 0.007 | -0.117 | 139.484
4 | 1.033 | 0.00747 | -0.118 | 138.191
4.5 | 1.089 | 0.00782 | -0.118 | 139.136
5 | 1.142 | 0.00799 | -0.119 | 142.937
5.5 | 1.194 | 0.00771 | -0.119 | 154.828
6 | 1.244 | 0.00954 | -0.119 | 130.355
6.5 | 1.292 | 0.00991 | -0.12 | 130.379
7 | 1.337 | 0.01032 | -0.12 | 129.496
7.5 | 1.379 | 0.01074 | -0.121 | 128.349
8 | 1.415 | 0.01119 | -0.121 | 126.493
8.5 | 1.447 | 0.01165 | -0.121 | 124.154
9 | 1.474 | 0.01225 | -0.122 | 120.376
9.5 | 1.497 | 0.0127 | -0.122 | 117.803
10 | 1.51 | 0.0133 | -0.122 | 113.541
10.5 | 1.515 | 0.01399 | -0.122 | 108.249
11 | 1.512 | 0.01473 | -0.123 | 102.7
11.5 | 1.503 | 0.01556 | -0.123 | 96.606
12 | 1.487 | 0.0164 | -0.123 | 90.691
12.5 | 1.465 | 0.01736 | -0.123 | 84.395
13 | 1.437 | 0.01827 | -0.124 | 78.67
13.5 | 1.404 | 0.01938 | -0.124 | 72.444
14 | 1.366 | 0.02042 | -0.124 | 66.91
14.5 | 1.323 | 0.02232 | -0.124 | 59.295
15 | 1.28 | 0.02342 | -0.124 | 54.651
15.5 | 1.232 | 0.02524 | -0.124 | 48.818

## 138. Re 18M Mach 0.00 (2)
BIGFOIL.COM POLAR EXPORT
NACA64-613 a=0.8
NACA64-613 a=0.8 |  |  |  | Cl Max: | 1.9988 | at alpha= | 20 | deg
XFOIL ncrit=9 |  |  |  | L/D Max: | 167.921 | at alpha= | 1.5 | deg
Re: | 18000000 |  |  | Cd Min: | 0.05283 | at alpha= | 20 | deg
Mach: | 0 |  |  | Cl=0 at alpha= | -4.6678 | deg
|  |  |  | @ Cl=0.1, Cd= | 0.004897
|  |  |  | @ Cl=0.4, Cd= | 0.0046063
|  |  |  | @ Cl=0.6, Cd= | 0.0042727
alpha (deg) | Cl | Cd | Cm | Cl/Cd
-20 | -1.4339 | 0.02959 | -0.1153 | -48.4589
-19.5 | -1.4424 | 0.0251 | -0.1155 | -57.4661
-19 | -1.4477 | 0.02144 | -0.1143 | -67.5233
-18.5 | -1.4652 | 0.01883 | -0.1091 | -77.812
-18 | -1.4367 | 0.01743 | -0.1073 | -82.4269
-17.5 | -1.4002 | 0.01623 | -0.1062 | -86.2723
-17 | -1.3582 | 0.01521 | -0.1056 | -89.2965
-16.5 | -1.3129 | 0.01431 | -0.1052 | -91.747
-16 | -1.2664 | 0.01338 | -0.1049 | -94.6487
-15.5 | -1.2187 | 0.01244 | -0.1047 | -97.9662
-15 | -1.1692 | 0.01158 | -0.1047 | -100.9672
-14.5 | -1.1173 | 0.01091 | -0.1048 | -102.4106
-14 | -1.0642 | 0.01034 | -0.1051 | -102.9207
-13.5 | -1.0103 | 0.00983 | -0.1054 | -102.7772
-13 | -0.9562 | 0.00927 | -0.1057 | -103.1499
-12.5 | -0.9019 | 0.00869 | -0.1061 | -103.786
-12 | -0.8465 | 0.00825 | -0.1065 | -102.6061
-11.5 | -0.7904 | 0.00791 | -0.107 | -99.9241
-11 | -0.7339 | 0.0076 | -0.1075 | -96.5658
-10.5 | -0.6773 | 0.00726 | -0.1081 | -93.292
-10 | -0.6205 | 0.0069 | -0.1087 | -89.9275
-9.5 | -0.5631 | 0.00664 | -0.1093 | -84.8042
-9 | -0.5054 | 0.00642 | -0.1099 | -78.7227
-8.5 | -0.4475 | 0.00622 | -0.1106 | -71.9453
-8 | -0.3896 | 0.00598 | -0.1112 | -65.1505
-7.5 | -0.3316 | 0.00577 | -0.1119 | -57.4697
-7 | -0.2732 | 0.00563 | -0.1126 | -48.5258
-6.5 | -0.2148 | 0.00549 | -0.1133 | -39.1257
-6 | -0.1562 | 0.00536 | -0.1141 | -29.1418
-5.5 | -0.0976 | 0.00521 | -0.1148 | -18.7332
-5 | -0.039 | 0.0051 | -0.1155 | -7.6471
-4.5 | 0.0197 | 0.00501 | -0.1163 | 3.9321
-4 | 0.0785 | 0.00493 | -0.117 | 15.9229
-3.5 | 0.1372 | 0.00484 | -0.1178 | 28.3471
-3 | 0.196 | 0.00478 | -0.1185 | 41.0042
-2.5 | 0.2548 | 0.0047 | -0.1193 | 54.2128
-2 | 0.3134 | 0.00467 | -0.12 | 67.1092
-1.5 | 0.3719 | 0.00464 | -0.1207 | 80.1509
-1 | 0.4302 | 0.00457 | -0.1215 | 94.1357
-0.5 | 0.4886 | 0.00449 | -0.1222 | 108.8196
0 | 0.5468 | 0.00441 | -0.123 | 123.9909
0.5 | 0.6049 | 0.00426 | -0.1238 | 141.9953
1 | 0.6623 | 0.00408 | -0.1246 | 162.3284
1.5 | 0.7187 | 0.00428 | -0.1251 | 167.9206
2.5 | 0.8242 | 0.00538 | -0.1247 | 153.197
3 | 0.8765 | 0.00592 | -0.1245 | 148.0574
3.5 | 0.9298 | 0.00633 | -0.1244 | 146.8878
4 | 0.9824 | 0.00677 | -0.1241 | 145.1108
4.5 | 1.035 | 0.00718 | -0.1239 | 144.1504
5 | 1.087 | 0.00759 | -0.1235 | 143.2148
5.5 | 1.139 | 0.00797 | -0.1231 | 142.9109
6 | 1.1911 | 0.00829 | -0.1228 | 143.6791
6.5 | 1.2426 | 0.00862 | -0.1224 | 144.1531
7 | 1.2937 | 0.00894 | -0.1219 | 144.7092
7.5 | 1.3434 | 0.00931 | -0.1212 | 144.2965
8 | 1.3917 | 0.0097 | -0.1203 | 143.4742
8.5 | 1.4393 | 0.01009 | -0.1192 | 142.6462
9 | 1.4852 | 0.0105 | -0.1179 | 141.4476
9.5 | 1.5278 | 0.01098 | -0.1159 | 139.1439
10 | 1.5613 | 0.01141 | -0.1121 | 136.8361
10.5 | 1.5928 | 0.01194 | -0.1081 | 133.4003
11 | 1.6243 | 0.01262 | -0.1044 | 128.7084
11.5 | 1.6556 | 0.01338 | -0.101 | 123.7369
12 | 1.6884 | 0.01416 | -0.0979 | 119.2373
12.5 | 1.7189 | 0.01508 | -0.0946 | 113.9854
13 | 1.7442 | 0.01594 | -0.0906 | 109.4228
13.5 | 1.7723 | 0.01714 | -0.0874 | 103.4014
14 | 1.7987 | 0.0185 | -0.0842 | 97.227
14.5 | 1.8215 | 0.02016 | -0.0808 | 90.3522
15 | 1.8461 | 0.02179 | -0.0778 | 84.7223
15.5 | 1.868 | 0.02369 | -0.0748 | 78.8518
16 | 1.8878 | 0.02584 | -0.0719 | 73.0573
16.5 | 1.9044 | 0.02839 | -0.0691 | 67.08
17 | 1.9229 | 0.03096 | -0.0667 | 62.1092
17.5 | 1.9391 | 0.03387 | -0.0645 | 57.2513
18 | 1.953 | 0.03713 | -0.0626 | 52.599
18.5 | 1.968 | 0.04047 | -0.061 | 48.6286
19 | 1.9805 | 0.04417 | -0.0597 | 44.8381
19.5 | 1.9893 | 0.04845 | -0.0586 | 41.0588
20 | 1.9988 | 0.05283 | -0.0579 | 37.8346

## 139. Re 18M Mach 0.10 (1)
BIGFOIL.COM POLAR EXPORT
NACA64-613 a=0.8
NACA64-613 a=0.8 |  |  |  | Cl Max: | 1.51 | at alpha= | 10.5 | deg
JavaFoil+Calcfoil stall+Eppler ext transition |  |  |  | L/D Max: | 147.932 | at alpha= | 4.5 | deg
Re: | 18000000 |  |  | Cd Min: | 0.00526 | at alpha= | -0.5 | deg
Mach: | 0.1 |  |  | Cl=0 at alpha= | -4.6833 | deg
|  |  |  | @ Cl=0.1, Cd= | 0.005849
|  |  |  | @ Cl=0.4, Cd= | 0.0055787
|  |  |  | @ Cl=0.6, Cd= | 0.005479
alpha (deg) | Cl | Cd | Cm | Cl/Cd
-16 | -0.544 | 0.11212 | -0.049 | -4.85
-15.5 | -0.553 | 0.10443 | -0.051 | -5.298
-15 | -0.56 | 0.10006 | -0.051 | -5.595
-14.5 | -0.565 | 0.09175 | -0.054 | -6.162
-14 | -0.568 | 0.08563 | -0.056 | -6.633
-13.5 | -0.567 | 0.07924 | -0.058 | -7.161
-13 | -0.565 | 0.07147 | -0.062 | -7.912
-12.5 | -0.569 | 0.05609 | -0.071 | -10.151
-12 | -0.6 | 0.02499 | -0.087 | -24.012
-11.5 | -0.608 | 0.01355 | -0.094 | -44.875
-11 | -0.616 | 0.0083 | -0.101 | -74.271
-10.5 | -0.587 | 0.00773 | -0.101 | -75.833
-10 | -0.552 | 0.00775 | -0.102 | -71.227
-9.5 | -0.513 | 0.0075 | -0.102 | -68.455
-9 | -0.47 | 0.00721 | -0.103 | -65.17
-8.5 | -0.423 | 0.00701 | -0.104 | -60.255
-8 | -0.373 | 0.00676 | -0.104 | -55.17
-7.5 | -0.321 | 0.0066 | -0.105 | -48.613
-7 | -0.267 | 0.00646 | -0.106 | -41.334
-6.5 | -0.212 | 0.00634 | -0.106 | -33.357
-6 | -0.155 | 0.0062 | -0.107 | -24.927
-5.5 | -0.097 | 0.00611 | -0.107 | -15.797
-5 | -0.038 | 0.006 | -0.108 | -6.269
-4.5 | 0.022 | 0.00595 | -0.109 | 3.688
-4 | 0.082 | 0.00587 | -0.109 | 13.969
-3.5 | 0.142 | 0.0058 | -0.11 | 24.52
-3 | 0.203 | 0.00571 | -0.11 | 35.479
-2.5 | 0.263 | 0.00567 | -0.111 | 46.486
-2 | 0.324 | 0.00564 | -0.112 | 57.468
-1.5 | 0.385 | 0.00565 | -0.112 | 68.182
-1 | 0.446 | 0.00536 | -0.113 | 83.131
-0.5 | 0.506 | 0.00526 | -0.113 | 96.183
0 | 0.567 | 0.00527 | -0.114 | 107.535
0.5 | 0.627 | 0.00565 | -0.115 | 110.997
1 | 0.687 | 0.00566 | -0.115 | 121.41
1.5 | 0.748 | 0.00595 | -0.116 | 125.613
2 | 0.808 | 0.00621 | -0.116 | 130.153
2.5 | 0.868 | 0.00658 | -0.117 | 131.91
3 | 0.928 | 0.00697 | -0.117 | 133.069
3.5 | 0.981 | 0.00702 | -0.118 | 139.693
4 | 1.038 | 0.00752 | -0.118 | 137.965
4.5 | 1.094 | 0.00739 | -0.119 | 147.932
5 | 1.148 | 0.00804 | -0.119 | 142.704
5.5 | 1.199 | 0.00925 | -0.12 | 129.694
6 | 1.249 | 0.00961 | -0.12 | 130.008
6.5 | 1.297 | 0.00999 | -0.12 | 129.776
7 | 1.342 | 0.0104 | -0.121 | 128.96
7.5 | 1.383 | 0.01083 | -0.121 | 127.722
8 | 1.419 | 0.01129 | -0.121 | 125.627
8.5 | 1.45 | 0.01176 | -0.122 | 123.258
9 | 1.476 | 0.01238 | -0.122 | 119.267
9.5 | 1.497 | 0.0129 | -0.122 | 116.041
10 | 1.508 | 0.01346 | -0.123 | 112.035
10.5 | 1.51 | 0.01421 | -0.123 | 106.299
11 | 1.505 | 0.01494 | -0.123 | 100.684
11.5 | 1.491 | 0.0158 | -0.124 | 94.396
12 | 1.471 | 0.01668 | -0.124 | 88.221
12.5 | 1.444 | 0.01769 | -0.124 | 81.641
13 | 1.411 | 0.01877 | -0.124 | 75.181
13.5 | 1.372 | 0.01984 | -0.124 | 69.159
14 | 1.328 | 0.02114 | -0.124 | 62.83
14.5 | 1.281 | 0.02259 | -0.124 | 56.709
15 | 1.23 | 0.02422 | -0.124 | 50.779
15.5 | 1.176 | 0.02631 | -0.124 | 44.7

## 140. Re 18M Mach 0.10 (2)
BIGFOIL.COM POLAR EXPORT
NACA64-613 a=0.8
NACA64-613 a=0.8 |  |  |  | Cl Max: | 1.9929 | at alpha= | 20 | deg
XFOIL ncrit=9 |  |  |  | L/D Max: | 169.368 | at alpha= | 1.5 | deg
Re: | 18000000 |  |  | Cd Min: | 0.05664 | at alpha= | 20 | deg
Mach: | 0.1 |  |  | Cl=0 at alpha= | -4.6655 | deg
|  |  |  | @ Cl=0.1, Cd= | 0.0049045
|  |  |  | @ Cl=0.4, Cd= | 0.0046092
|  |  |  | @ Cl=0.6, Cd= | 0.0042821
alpha (deg) | Cl | Cd | Cm | Cl/Cd
-20 | -1.3682 | 0.03803 | -0.1164 | -35.9769
-19.5 | -1.3884 | 0.03155 | -0.1188 | -44.0063
-19 | -1.4001 | 0.02647 | -0.1195 | -52.8938
-18.5 | -1.4067 | 0.02249 | -0.1186 | -62.5478
-18 | -1.4204 | 0.01966 | -0.1146 | -72.2482
-17.5 | -1.404 | 0.01778 | -0.1114 | -78.9651
-17 | -1.3694 | 0.01626 | -0.1099 | -84.2189
-16.5 | -1.3264 | 0.01513 | -0.109 | -87.6669
-16 | -1.2798 | 0.01416 | -0.1084 | -90.3814
-15.5 | -1.2311 | 0.01324 | -0.108 | -92.9834
-15 | -1.1816 | 0.01226 | -0.1077 | -96.3785
-14.5 | -1.1307 | 0.01133 | -0.1075 | -99.797
-14 | -1.0772 | 0.01066 | -0.1075 | -101.0507
-13.5 | -1.0226 | 0.01008 | -0.1076 | -101.4484
-13 | -0.9672 | 0.00954 | -0.1078 | -101.3836
-12.5 | -0.912 | 0.00895 | -0.108 | -101.8994
-12 | -0.8561 | 0.00841 | -0.1082 | -101.7955
-11.5 | -0.7992 | 0.00803 | -0.1086 | -99.5268
-11 | -0.7419 | 0.00769 | -0.109 | -96.4759
-10.5 | -0.6843 | 0.00737 | -0.1094 | -92.8494
-10 | -0.6268 | 0.00699 | -0.1099 | -89.671
-9.5 | -0.5688 | 0.0067 | -0.1104 | -84.8955
-9 | -0.5104 | 0.00646 | -0.111 | -79.0093
-8.5 | -0.4518 | 0.00626 | -0.1116 | -72.1725
-8 | -0.3933 | 0.00602 | -0.1122 | -65.3322
-7.5 | -0.3347 | 0.0058 | -0.1128 | -57.7069
-7 | -0.2758 | 0.00565 | -0.1134 | -48.8142
-6.5 | -0.2168 | 0.00551 | -0.1141 | -39.3466
-6 | -0.1577 | 0.00538 | -0.1148 | -29.3123
-5.5 | -0.0986 | 0.00523 | -0.1155 | -18.8528
-5 | -0.0396 | 0.00511 | -0.1162 | -7.7495
-4.5 | 0.0196 | 0.00502 | -0.117 | 3.9044
-3.5 | 0.1379 | 0.00485 | -0.1184 | 28.433
-3 | 0.1971 | 0.00479 | -0.1192 | 41.1482
-2.5 | 0.2563 | 0.00471 | -0.1199 | 54.4161
-2 | 0.3153 | 0.00468 | -0.1207 | 67.3718
-1.5 | 0.3741 | 0.00464 | -0.1214 | 80.625
-1 | 0.4329 | 0.00457 | -0.1221 | 94.7265
-0.5 | 0.4916 | 0.00449 | -0.1229 | 109.4878
0 | 0.5502 | 0.00441 | -0.1237 | 124.7619
0.5 | 0.6086 | 0.00426 | -0.1245 | 142.8638
1 | 0.6664 | 0.00408 | -0.1253 | 163.3333
1.5 | 0.7232 | 0.00427 | -0.1258 | 169.3677
2 | 0.7783 | 0.00464 | -0.1259 | 167.7371
2.5 | 0.8293 | 0.00537 | -0.1254 | 154.432
3 | 0.8816 | 0.00593 | -0.1251 | 148.6678
3.5 | 0.9352 | 0.00635 | -0.1249 | 147.2756
4 | 0.988 | 0.0068 | -0.1246 | 145.2941
4.5 | 1.0408 | 0.00721 | -0.1243 | 144.3551
5 | 1.093 | 0.00763 | -0.1239 | 143.2503
5.5 | 1.1453 | 0.00801 | -0.1235 | 142.9838
6 | 1.1977 | 0.00834 | -0.1231 | 143.6091
6.5 | 1.2494 | 0.00867 | -0.1226 | 144.1061
7 | 1.3006 | 0.009 | -0.122 | 144.5111
7.5 | 1.3505 | 0.00937 | -0.1212 | 144.1302
8 | 1.3988 | 0.00978 | -0.1201 | 143.0266
8.5 | 1.4464 | 0.01017 | -0.1189 | 142.2222
9 | 1.4918 | 0.01061 | -0.1173 | 140.6032
9.5 | 1.5318 | 0.01109 | -0.1146 | 138.1244
10 | 1.5625 | 0.01156 | -0.1101 | 135.1644
10.5 | 1.5956 | 0.01214 | -0.1064 | 131.4333
11 | 1.6274 | 0.01288 | -0.1027 | 126.3509
11.5 | 1.6595 | 0.01367 | -0.0992 | 121.3972
12 | 1.692 | 0.01452 | -0.096 | 116.5289
12.5 | 1.7212 | 0.01557 | -0.0924 | 110.5459
13 | 1.7471 | 0.01647 | -0.0885 | 106.0777
13.5 | 1.7745 | 0.0178 | -0.0851 | 99.691
14 | 1.7995 | 0.01934 | -0.0816 | 93.0455
14.5 | 1.8237 | 0.02102 | -0.0783 | 86.7602
15 | 1.8481 | 0.02278 | -0.0753 | 81.1282
15.5 | 1.8675 | 0.02498 | -0.072 | 74.7598
16 | 1.8873 | 0.02732 | -0.0692 | 69.0813
16.5 | 1.9038 | 0.03006 | -0.0664 | 63.3333
17 | 1.9221 | 0.03285 | -0.0641 | 58.5114
17.5 | 1.9387 | 0.03591 | -0.062 | 53.9877
18 | 1.9532 | 0.03934 | -0.0602 | 49.6492
18.5 | 1.9671 | 0.043 | -0.0587 | 45.7465
19 | 1.9782 | 0.04708 | -0.0575 | 42.0178
19.5 | 1.986 | 0.05173 | -0.0566 | 38.3916
20 | 1.9929 | 0.05664 | -0.056 | 35.1854

## 141. Re 18M Mach 0.25 (1)
BIGFOIL.COM POLAR EXPORT
NACA64-613 a=0.8
NACA64-613 a=0.8 |  |  |  | Cl Max: | 1.49 | at alpha= | 9.5 | deg
JavaFoil+Calcfoil stall+Eppler ext transition |  |  |  | L/D Max: | 146.558 | at alpha= | 4.5 | deg
Re: | 18000000 |  |  | Cd Min: | 0.00531 | at alpha= | -0.5 | deg
Mach: | 0.25 |  |  | Cl=0 at alpha= | -4.6855 | deg
|  |  |  | @ Cl=0.1, Cd= | 0.0059068
|  |  |  | @ Cl=0.4, Cd= | 0.0056719
|  |  |  | @ Cl=0.6, Cd= | 0.005429
alpha (deg) | Cl | Cd | Cm | Cl/Cd
-15 | -0.363 | 0.11334 | -0.047 | -3.206
-14.5 | -0.397 | 0.10434 | -0.048 | -3.801
-14 | -0.425 | 0.09606 | -0.05 | -4.426
-13.5 | -0.448 | 0.08948 | -0.051 | -5.008
-13 | -0.466 | 0.08348 | -0.052 | -5.577
-12.5 | -0.477 | 0.07838 | -0.054 | -6.084
-12 | -0.484 | 0.07008 | -0.059 | -6.906
-11.5 | -0.485 | 0.06337 | -0.063 | -7.65
-11 | -0.497 | 0.0428 | -0.079 | -11.604
-10.5 | -0.533 | 0.01363 | -0.097 | -39.058
-10 | -0.54 | 0.00822 | -0.105 | -65.685
-9.5 | -0.508 | 0.00784 | -0.105 | -64.829
-9 | -0.469 | 0.00757 | -0.106 | -61.985
-8.5 | -0.425 | 0.00725 | -0.107 | -58.558
-8 | -0.377 | 0.00696 | -0.107 | -54.113
-7.5 | -0.326 | 0.00674 | -0.108 | -48.291
-7 | -0.272 | 0.00656 | -0.108 | -41.474
-6.5 | -0.216 | 0.00644 | -0.109 | -33.556
-6 | -0.158 | 0.00629 | -0.11 | -25.135
-5.5 | -0.099 | 0.00616 | -0.11 | -16.052
-5 | -0.039 | 0.00609 | -0.111 | -6.331
-4.5 | 0.023 | 0.006 | -0.112 | 3.754
-4 | 0.084 | 0.00593 | -0.112 | 14.182
-3.5 | 0.146 | 0.00584 | -0.113 | 25.014
-3 | 0.208 | 0.00577 | -0.113 | 36.083
-2.5 | 0.271 | 0.00573 | -0.114 | 47.248
-2 | 0.333 | 0.00569 | -0.115 | 58.547
-1.5 | 0.396 | 0.00569 | -0.115 | 69.583
-1 | 0.458 | 0.00541 | -0.116 | 84.637
-0.5 | 0.52 | 0.00531 | -0.116 | 98.001
0 | 0.582 | 0.00531 | -0.117 | 109.607
0.5 | 0.644 | 0.00572 | -0.118 | 112.582
1 | 0.706 | 0.00579 | -0.118 | 121.976
1.5 | 0.768 | 0.00605 | -0.119 | 126.896
2 | 0.83 | 0.00632 | -0.119 | 131.271
2.5 | 0.892 | 0.00674 | -0.12 | 132.233
3 | 0.953 | 0.00715 | -0.121 | 133.279
3.5 | 1.007 | 0.00728 | -0.121 | 138.398
4 | 1.065 | 0.00728 | -0.121 | 146.423
4.5 | 1.122 | 0.00765 | -0.122 | 146.558
5 | 1.176 | 0.00919 | -0.122 | 127.992
5.5 | 1.228 | 0.0096 | -0.123 | 127.875
6 | 1.278 | 0.01001 | -0.123 | 127.602
6.5 | 1.324 | 0.01044 | -0.123 | 126.796
7 | 1.368 | 0.01091 | -0.124 | 125.358
7.5 | 1.407 | 0.01141 | -0.124 | 123.32
8 | 1.438 | 0.01195 | -0.125 | 120.32
8.5 | 1.463 | 0.01252 | -0.125 | 116.857
9 | 1.48 | 0.01318 | -0.125 | 112.289
9.5 | 1.49 | 0.0138 | -0.126 | 107.946
10 | 1.485 | 0.01459 | -0.126 | 101.833
10.5 | 1.466 | 0.01551 | -0.126 | 94.481
11 | 1.434 | 0.01657 | -0.126 | 86.524
11.5 | 1.39 | 0.01763 | -0.126 | 78.829
12 | 1.333 | 0.01888 | -0.127 | 70.636
12.5 | 1.265 | 0.02012 | -0.127 | 62.873
13 | 1.185 | 0.02188 | -0.127 | 54.15
13.5 | 1.094 | 0.02436 | -0.126 | 44.884
14 | 0.995 | 0.02672 | -0.126 | 37.246
14.5 | 0.852 | 0.04297 | -0.118 | 19.835

## 142. Re 18M Mach 0.25 (2)
BIGFOIL.COM POLAR EXPORT
NACA64-613 a=0.8
NACA64-613 a=0.8 |  |  |  | Cl Max: | 1.9429 | at alpha= | 18.5 | deg
XFOIL ncrit=9 |  |  |  | L/D Max: | 175.54 | at alpha= | 1.5 | deg
Re: | 18000000 |  |  | Cd Min: | 0.19707 | at alpha= | -20 | deg
Mach: | 0.25 |  |  | Cl=0 at alpha= | -4.652 | deg
|  |  |  | @ Cl=0.1, Cd= | 0.004958
|  |  |  | @ Cl=0.4, Cd= | 0.0046468
|  |  |  | @ Cl=0.6, Cd= | 0.0042767
alpha (deg) | Cl | Cd | Cm | Cl/Cd
-20 | -0.5449 | 0.19707 | -0.0191 | -2.765
-19.5 | -0.544 | 0.18538 | -0.0256 | -2.9345
-19 | -0.5307 | 0.1777 | -0.0307 | -2.9865
-18.5 | -0.5375 | 0.16456 | -0.0383 | -3.2663
-18 | -0.9848 | 0.07528 | -0.102 | -13.0818
-17.5 | -1.1124 | 0.04968 | -0.123 | -22.3913
-17 | -1.1714 | 0.03753 | -0.1316 | -31.2124
-16.5 | -1.209 | 0.02945 | -0.1351 | -41.0526
-16 | -1.2269 | 0.02407 | -0.1352 | -50.9722
-15.5 | -1.2505 | 0.02057 | -0.1307 | -60.7924
-15 | -1.2331 | 0.01763 | -0.1274 | -69.9433
-14.5 | -1.1935 | 0.01547 | -0.1251 | -77.1493
-14 | -1.1438 | 0.01383 | -0.1233 | -82.7043
-13.5 | -1.088 | 0.01263 | -0.1218 | -86.1441
-13 | -1.032 | 0.01129 | -0.1205 | -91.4083
-12.5 | -0.9725 | 0.01037 | -0.1195 | -93.7801
-12 | -0.9112 | 0.00968 | -0.1187 | -94.1322
-11.5 | -0.8499 | 0.00902 | -0.1181 | -94.2239
-11 | -0.7885 | 0.00838 | -0.1176 | -94.0931
-10.5 | -0.7262 | 0.00791 | -0.1173 | -91.8078
-10 | -0.6637 | 0.00753 | -0.1171 | -88.1408
-9.5 | -0.6015 | 0.00712 | -0.117 | -84.4803
-9 | -0.5393 | 0.00676 | -0.117 | -79.7781
-8.5 | -0.4769 | 0.00648 | -0.1171 | -73.5957
-7.5 | -0.3524 | 0.00599 | -0.1177 | -58.8314
-7 | -0.2904 | 0.00577 | -0.118 | -50.3293
-6.5 | -0.2283 | 0.00561 | -0.1185 | -40.6952
-6 | -0.1664 | 0.00547 | -0.119 | -30.4205
-5.5 | -0.1045 | 0.00532 | -0.1195 | -19.6429
-5 | -0.0428 | 0.00517 | -0.1201 | -8.2785
-4.5 | 0.0187 | 0.00507 | -0.1207 | 3.6884
-4 | 0.0803 | 0.00499 | -0.1214 | 16.0922
-3.5 | 0.1418 | 0.00489 | -0.1221 | 28.998
-3 | 0.2031 | 0.00482 | -0.1228 | 42.1369
-2.5 | 0.2645 | 0.00476 | -0.1235 | 55.5672
-2 | 0.3257 | 0.0047 | -0.1243 | 69.2979
-1.5 | 0.3866 | 0.00466 | -0.1251 | 82.9614
-1 | 0.4474 | 0.0046 | -0.1258 | 97.2609
-0.5 | 0.5081 | 0.00451 | -0.1266 | 112.6608
1 | 0.6893 | 0.00405 | -0.1292 | 170.1975
1.5 | 0.7478 | 0.00426 | -0.1295 | 175.5399
2.5 | 0.8571 | 0.00536 | -0.129 | 159.9067
3 | 0.91 | 0.006 | -0.1284 | 151.6667
3.5 | 0.9648 | 0.00645 | -0.128 | 149.5814
4 | 1.0185 | 0.00696 | -0.1274 | 146.3362
4.5 | 1.0724 | 0.00741 | -0.1267 | 144.7233
5 | 1.1253 | 0.00788 | -0.1259 | 142.8046
5.5 | 1.1792 | 0.00826 | -0.1251 | 142.7603
6 | 1.2327 | 0.00861 | -0.1243 | 143.1707
6.5 | 1.2855 | 0.00897 | -0.1233 | 143.311
7 | 1.3367 | 0.00938 | -0.1219 | 142.5053
7.5 | 1.3869 | 0.00977 | -0.1204 | 141.955
8 | 1.4339 | 0.01025 | -0.1182 | 139.8927
8.5 | 1.4731 | 0.01067 | -0.1144 | 138.06
9 | 1.5058 | 0.01126 | -0.1095 | 133.73
9.5 | 1.5419 | 0.0119 | -0.1054 | 129.5714
10 | 1.579 | 0.01261 | -0.1017 | 125.2181
10.5 | 1.6129 | 0.01352 | -0.0977 | 119.2973
11 | 1.6476 | 0.01448 | -0.0939 | 113.7845
11.5 | 1.6806 | 0.0156 | -0.09 | 107.7308
12 | 1.71 | 0.01697 | -0.0858 | 100.7661
12.5 | 1.7391 | 0.01844 | -0.0817 | 94.3113
13 | 1.7621 | 0.01996 | -0.077 | 88.2816
13.5 | 1.7895 | 0.0218 | -0.0733 | 82.0872
14 | 1.8134 | 0.02401 | -0.0695 | 75.5269
14.5 | 1.8344 | 0.0266 | -0.0658 | 68.9624
15 | 1.8547 | 0.02945 | -0.0624 | 62.9779
15.5 | 1.875 | 0.03251 | -0.0594 | 57.6746
16 | 1.893 | 0.03597 | -0.0567 | 52.6272
16.5 | 1.9102 | 0.03969 | -0.0544 | 48.128
17 | 1.9223 | 0.04413 | -0.0523 | 43.5599
17.5 | 1.9344 | 0.04878 | -0.0507 | 39.6556
18 | 1.9406 | 0.05434 | -0.0495 | 35.7122
18.5 | 1.9429 | 0.06058 | -0.0489 | 32.0716
19 | 1.9429 | 0.06743 | -0.0489 | 28.8136
19.5 | 1.9375 | 0.07521 | -0.0496 | 25.7612
20 | 1.9272 | 0.08402 | -0.0513 | 22.9374

## 143. Re 18M Mach 0.50 (1)
BIGFOIL.COM POLAR EXPORT
NACA64-613 a=0.8
NACA64-613 a=0.8 |  |  |  | Cl Max: | 1.432 | at alpha= | 7 | deg
JavaFoil+Calcfoil stall+Eppler ext transition |  |  |  | L/D Max: | 146.973 | at alpha= | 2.5 | deg
Re: | 18000000 |  |  | Cd Min: | 0.00552 | at alpha= | 0 | deg
Mach: | 0.5 |  |  | Cl=0 at alpha= | -4.6866 | deg
|  |  |  | @ Cl=0.1, Cd= | 0.006155
|  |  |  | @ Cl=0.4, Cd= | 0.0059042
|  |  |  | @ Cl=0.6, Cd= | 0.0055348
alpha (deg) | Cl | Cd | Cm | Cl/Cd
-20 | -0.854 | 0.16788 | -0.061 | -5.084
-19.5 | -0.826 | 0.15846 | -0.061 | -5.215
-19 | -0.798 | 0.15589 | -0.061 | -5.12
-18.5 | -0.77 | 0.15002 | -0.061 | -5.133
-18 | -0.742 | 0.14335 | -0.06 | -5.177
-17.5 | -0.715 | 0.13202 | -0.061 | -5.416
-17 | -0.687 | 0.13022 | -0.061 | -5.274
-16.5 | -0.659 | 0.12167 | -0.061 | -5.419
-16 | -0.631 | 0.11577 | -0.06 | -5.45
-15.5 | -0.607 | 0.0988 | -0.066 | -6.144
-15 | -0.587 | 0.08376 | -0.073 | -7.004
-14.5 | -0.571 | 0.06606 | -0.082 | -8.645
-14 | -0.554 | 0.05213 | -0.088 | -10.619
-13.5 | -0.492 | 0.09141 | -0.061 | -5.378
-13 | -0.465 | 0.08236 | -0.063 | -5.646
-12.5 | -0.44 | 0.07258 | -0.069 | -6.065
-12 | -0.414 | 0.06556 | -0.073 | -6.321
-11.5 | -0.428 | 0.02369 | -0.102 | -18.073
-11 | -0.409 | 0.01545 | -0.107 | -26.48
-10.5 | -0.323 | 0.06954 | -0.057 | -4.648
-10 | -0.296 | 0.06223 | -0.06 | -4.758
-9.5 | -0.269 | 0.05685 | -0.064 | -4.734
-9 | -0.244 | 0.04874 | -0.074 | -5.007
-8.5 | -0.251 | 0.01131 | -0.113 | -22.183
-8 | -0.184 | 0.05255 | -0.057 | -3.504
-7.5 | -0.228 | 0.04726 | -0.061 | -4.815
-7 | -0.27 | 0.00761 | -0.121 | -35.472
-6.5 | -0.226 | 0.00704 | -0.122 | -32.046
-6 | -0.17 | 0.00676 | -0.123 | -25.104
-5.5 | -0.108 | 0.00659 | -0.123 | -16.369
-5 | -0.042 | 0.00639 | -0.124 | -6.646
-4.5 | 0.025 | 0.00626 | -0.125 | 3.979
-4 | 0.093 | 0.00616 | -0.125 | 15.169
-3.5 | 0.163 | 0.00611 | -0.126 | 26.588
-3 | 0.232 | 0.006 | -0.127 | 38.7
-2.5 | 0.302 | 0.00595 | -0.128 | 50.787
-2 | 0.372 | 0.00592 | -0.128 | 62.781
-1.5 | 0.443 | 0.00588 | -0.129 | 75.291
-1 | 0.512 | 0.00573 | -0.13 | 89.459
-0.5 | 0.582 | 0.00554 | -0.13 | 104.896
0 | 0.651 | 0.00552 | -0.131 | 117.938
0.5 | 0.72 | 0.00601 | -0.132 | 119.813
1 | 0.79 | 0.00621 | -0.132 | 127.129
1.5 | 0.859 | 0.00661 | -0.133 | 129.992
2 | 0.927 | 0.0067 | -0.133 | 138.43
2.5 | 0.994 | 0.00677 | -0.134 | 146.973
3 | 1.061 | 0.00788 | -0.134 | 134.776
3.5 | 1.118 | 0.00858 | -0.135 | 130.221
4 | 1.179 | 0.00929 | -0.135 | 126.959
4.5 | 1.238 | 0.01033 | -0.135 | 119.84
5 | 1.293 | 0.01095 | -0.136 | 118.066
5.5 | 1.343 | 0.01154 | -0.136 | 116.377
6 | 1.385 | 0.0122 | -0.137 | 113.546
6.5 | 1.416 | 0.01297 | -0.137 | 109.2
7 | 1.432 | 0.01388 | -0.137 | 103.158
7.5 | 1.416 | 0.0149 | -0.138 | 95.051
8 | 1.306 | 0.01622 | -0.138 | 80.532
8.5 | 0.872 | 0.01766 | -0.138 | 49.388
9 | 0.901 | 0.01947 | -0.138 | 46.3
9.5 | 0.934 | 0.01915 | -0.139 | 48.766
10 | 0.963 | 0.02091 | -0.139 | 46.056
10.5 | 0.99 | 0.02357 | -0.139 | 41.989
11 | 1.024 | 0.02229 | -0.14 | 45.929
11.5 | 1.052 | 0.02445 | -0.14 | 43.034
12 | 1.077 | 0.02766 | -0.139 | 38.955

## 144. Re 18M Mach 0.50 (2)
BIGFOIL.COM POLAR EXPORT
NACA64-613 a=0.8
NACA64-613 a=0.8 |  |  |  | Cl Max: | 1.6472 | at alpha= | 10 | deg
XFOIL ncrit=9 |  |  |  | L/D Max: | 207.383 | at alpha= | 2 | deg
Re: | 18000000 |  |  | Cd Min: | 0.19046 | at alpha= | 16.5 | deg
Mach: | 0.5 |  |  | Cl=0 at alpha= | -99 | deg
|  |  |  | @ Cl=0.1, Cd= | 0.00454
|  |  |  | @ Cl=0.4, Cd= | 0.00454
|  |  |  | @ Cl=0.6, Cd= | 0.00454
alpha (deg) | Cl | Cd | Cm | Cl/Cd
0 | 0.6518 | 0.00454 | -0.1439 | 143.5683
0.5 | 0.7215 | 0.00434 | -0.1449 | 166.2442
1 | 0.7912 | 0.00411 | -0.1459 | 192.5061
1.5 | 0.8601 | 0.00421 | -0.1464 | 204.2993
2 | 0.927 | 0.00447 | -0.1464 | 207.3826
3 | 1.0351 | 0.00626 | -0.1419 | 165.3514
3.5 | 1.089 | 0.00702 | -0.1393 | 155.1282
4 | 1.1414 | 0.00772 | -0.1362 | 147.8497
4.5 | 1.1914 | 0.0084 | -0.1324 | 141.8333
5 | 1.2249 | 0.00906 | -0.1253 | 135.1987
5.5 | 1.268 | 0.00972 | -0.1201 | 130.4527
6 | 1.3145 | 0.01043 | -0.1155 | 126.0307
6.5 | 1.3613 | 0.01123 | -0.1109 | 121.2199
7 | 1.4081 | 0.01212 | -0.1062 | 116.1799
7.5 | 1.4534 | 0.01319 | -0.1012 | 110.1895
8 | 1.4988 | 0.01437 | -0.0962 | 104.3006
8.5 | 1.5435 | 0.01573 | -0.091 | 98.1246
9 | 1.5854 | 0.01736 | -0.0855 | 91.3249
9.5 | 1.6258 | 0.01926 | -0.0797 | 84.4133
10 | 1.6472 | 0.02246 | -0.0723 | 73.3393
10.5 | 1.6313 | 0.02835 | -0.0638 | 57.5414
11 | 1.6015 | 0.03598 | -0.0569 | 44.5108
11.5 | 1.5696 | 0.04468 | -0.0521 | 35.1298
12.5 | 1.4341 | 0.07381 | -0.0529 | 19.4296
13 | 1.3992 | 0.08736 | -0.0574 | 16.0165
13.5 | 1.3658 | 0.10199 | -0.0642 | 13.3915
14 | 1.3361 | 0.11726 | -0.0727 | 11.3943
14.5 | 1.3112 | 0.13296 | -0.0827 | 9.8616
15.5 | 1.2783 | 0.16322 | -0.1028 | 7.8318
16 | 1.27 | 0.17725 | -0.112 | 7.165
16.5 | 1.2653 | 0.19046 | -0.1206 | 6.6434

## 145. Re 20M Mach 0.00 (1)
BIGFOIL.COM POLAR EXPORT
NACA64-613 a=0.8
NACA64-613 a=0.8 |  |  |  | Cl Max: | 1.515 | at alpha= | 10.5 | deg
JavaFoil+Calcfoil stall+Eppler ext transition |  |  |  | L/D Max: | 145.855 | at alpha= | 5.5 | deg
Re: | 20000000 |  |  | Cd Min: | 0.00537 | at alpha= | -0.5 | deg
Mach: | 0 |  |  | Cl=0 at alpha= | -4.6864 | deg
|  |  |  | @ Cl=0.1, Cd= | 0.00577
|  |  |  | @ Cl=0.4, Cd= | 0.0055593
|  |  |  | @ Cl=0.6, Cd= | 0.005676
alpha (deg) | Cl | Cd | Cm | Cl/Cd
-17 | -0.554 | 0.12108 | -0.049 | -4.579
-16.5 | -0.564 | 0.11565 | -0.049 | -4.877
-16 | -0.572 | 0.10915 | -0.05 | -5.242
-15.5 | -0.579 | 0.1015 | -0.052 | -5.704
-15 | -0.583 | 0.09639 | -0.053 | -6.047
-14.5 | -0.585 | 0.08982 | -0.055 | -6.516
-14 | -0.585 | 0.08298 | -0.057 | -7.053
-13.5 | -0.583 | 0.07592 | -0.06 | -7.679
-13 | -0.577 | 0.07006 | -0.063 | -8.24
-12.5 | -0.62 | 0.02759 | -0.086 | -22.489
-12 | -0.624 | 0.01746 | -0.091 | -35.742
-11.5 | -0.619 | 0.01181 | -0.095 | -52.4
-11 | -0.62 | 0.00783 | -0.1 | -79.219
-10.5 | -0.589 | 0.00752 | -0.101 | -78.255
-10 | -0.553 | 0.00719 | -0.101 | -76.907
-9.5 | -0.514 | 0.00732 | -0.102 | -70.118
-9 | -0.469 | 0.00709 | -0.103 | -66.189
-8.5 | -0.422 | 0.00691 | -0.103 | -61.079
-8 | -0.372 | 0.00665 | -0.104 | -55.944
-7.5 | -0.32 | 0.00649 | -0.104 | -49.269
-7 | -0.266 | 0.00635 | -0.105 | -41.917
-6.5 | -0.211 | 0.00624 | -0.106 | -33.775
-6 | -0.154 | 0.00612 | -0.106 | -25.167
-5.5 | -0.096 | 0.00603 | -0.107 | -15.946
-5 | -0.037 | 0.00592 | -0.107 | -6.325
-4.5 | 0.022 | 0.00586 | -0.108 | 3.728
-4 | 0.082 | 0.0058 | -0.109 | 14.071
-3.5 | 0.142 | 0.0057 | -0.109 | 24.811
-3 | 0.202 | 0.00564 | -0.11 | 35.77
-2.5 | 0.262 | 0.00561 | -0.11 | 46.731
-2 | 0.322 | 0.00561 | -0.111 | 57.492
-1.5 | 0.384 | 0.00561 | -0.112 | 68.408
-1 | 0.444 | 0.00542 | -0.112 | 81.922
-0.5 | 0.504 | 0.00537 | -0.113 | 93.789
0 | 0.564 | 0.00561 | -0.113 | 100.558
0.5 | 0.624 | 0.00572 | -0.114 | 109.061
1 | 0.684 | 0.00587 | -0.115 | 116.463
1.5 | 0.744 | 0.00596 | -0.115 | 124.718
2 | 0.804 | 0.00628 | -0.116 | 127.879
2.5 | 0.863 | 0.00659 | -0.116 | 131.077
3 | 0.923 | 0.00696 | -0.117 | 132.713
3.5 | 0.976 | 0.00704 | -0.117 | 138.586
4 | 1.033 | 0.00746 | -0.118 | 138.397
4.5 | 1.089 | 0.00773 | -0.118 | 140.824
5 | 1.143 | 0.00785 | -0.119 | 145.491
5.5 | 1.195 | 0.00819 | -0.119 | 145.855
6 | 1.244 | 0.00939 | -0.119 | 132.523
6.5 | 1.292 | 0.00975 | -0.12 | 132.48
7 | 1.338 | 0.01014 | -0.12 | 131.975
7.5 | 1.379 | 0.01058 | -0.121 | 130.344
8 | 1.416 | 0.01099 | -0.121 | 128.784
8.5 | 1.448 | 0.01148 | -0.121 | 126.166
9 | 1.475 | 0.01203 | -0.122 | 122.648
9.5 | 1.497 | 0.01252 | -0.122 | 119.602
10 | 1.511 | 0.0131 | -0.122 | 115.306
10.5 | 1.515 | 0.0138 | -0.123 | 109.846
11 | 1.513 | 0.01445 | -0.123 | 104.682
11.5 | 1.504 | 0.01526 | -0.123 | 98.543
12 | 1.488 | 0.01608 | -0.123 | 92.537
12.5 | 1.466 | 0.01702 | -0.123 | 86.119
13 | 1.438 | 0.0179 | -0.124 | 80.332
13.5 | 1.405 | 0.01898 | -0.124 | 74.002
14 | 1.367 | 0.02024 | -0.124 | 67.529
14.5 | 1.324 | 0.02187 | -0.124 | 60.554
15 | 1.281 | 0.02288 | -0.124 | 55.957
15.5 | 1.233 | 0.02467 | -0.124 | 49.98

## 146. Re 20M Mach 0.00 (2)
BIGFOIL.COM POLAR EXPORT
NACA64-613 a=0.8
NACA64-613 a=0.8 |  |  |  | Cl Max: | 2.0102 | at alpha= | 20 | deg
XFOIL ncrit=9 |  |  |  | L/D Max: | 163.508 | at alpha= | 1.5 | deg
Re: | 20000000 |  |  | Cd Min: | 0.0515 | at alpha= | 20 | deg
Mach: | 0 |  |  | Cl=0 at alpha= | -4.6669 | deg
|  |  |  | @ Cl=0.1, Cd= | 0.0048306
|  |  |  | @ Cl=0.4, Cd= | 0.0046009
|  |  |  | @ Cl=0.6, Cd= | 0.0043274
alpha (deg) | Cl | Cd | Cm | Cl/Cd
-20 | -1.4464 | 0.02856 | -0.1155 | -50.6443
-19.5 | -1.4508 | 0.02445 | -0.1155 | -59.3374
-19 | -1.4549 | 0.02101 | -0.1141 | -69.248
-18.5 | -1.4707 | 0.01852 | -0.1087 | -79.4114
-18 | -1.4415 | 0.01711 | -0.107 | -84.249
-17.5 | -1.4049 | 0.01585 | -0.1059 | -88.6372
-17 | -1.3623 | 0.01483 | -0.1053 | -91.8611
-16.5 | -1.3165 | 0.01395 | -0.1049 | -94.3728
-16 | -1.2687 | 0.01313 | -0.1047 | -96.626
-15.5 | -1.2201 | 0.01228 | -0.1046 | -99.3567
-15 | -1.1706 | 0.01139 | -0.1046 | -102.7744
-14.5 | -1.119 | 0.01068 | -0.1047 | -104.7753
-14 | -1.0658 | 0.01012 | -0.105 | -105.3162
-13.5 | -1.0117 | 0.00961 | -0.1053 | -105.2758
-13 | -0.9572 | 0.00912 | -0.1057 | -104.9561
-12.5 | -0.9026 | 0.00858 | -0.106 | -105.1981
-12 | -0.8474 | 0.00811 | -0.1065 | -104.4883
-11.5 | -0.7912 | 0.00777 | -0.107 | -101.8275
-11 | -0.7346 | 0.00746 | -0.1075 | -98.4718
-10.5 | -0.6778 | 0.00715 | -0.1081 | -94.7972
-10 | -0.6209 | 0.00681 | -0.1086 | -91.1747
-9.5 | -0.5636 | 0.00653 | -0.1093 | -86.3093
-9 | -0.5059 | 0.00631 | -0.1099 | -80.1743
-8.5 | -0.4479 | 0.00613 | -0.1106 | -73.0669
-8 | -0.3899 | 0.00591 | -0.1112 | -65.9729
-7.5 | -0.3319 | 0.00569 | -0.1119 | -58.3304
-7 | -0.2735 | 0.00553 | -0.1126 | -49.4575
-6.5 | -0.215 | 0.0054 | -0.1133 | -39.8148
-6 | -0.1564 | 0.00529 | -0.1141 | -29.5652
-5.5 | -0.0978 | 0.00516 | -0.1148 | -18.9535
-5 | -0.0391 | 0.00502 | -0.1155 | -7.7888
-4.5 | 0.0196 | 0.00494 | -0.1163 | 3.9676
-3.5 | 0.1372 | 0.00478 | -0.1178 | 28.7029
-3 | 0.196 | 0.00472 | -0.1186 | 41.5254
-2.5 | 0.2547 | 0.00467 | -0.1193 | 54.5396
-2 | 0.3133 | 0.00465 | -0.12 | 67.3763
-1.5 | 0.3717 | 0.00463 | -0.1207 | 80.2808
-1 | 0.4301 | 0.00457 | -0.1215 | 94.1138
-0.5 | 0.4885 | 0.0045 | -0.1222 | 108.5556
0.5 | 0.6048 | 0.00432 | -0.1238 | 140
1 | 0.662 | 0.00413 | -0.1246 | 160.2906
1.5 | 0.7178 | 0.00439 | -0.1249 | 163.508
2 | 0.7724 | 0.00475 | -0.1251 | 162.6105
2.5 | 0.8233 | 0.00547 | -0.1246 | 150.5119
3 | 0.8762 | 0.00596 | -0.1244 | 147.0134
3.5 | 0.9301 | 0.00631 | -0.1244 | 147.401
4 | 0.9832 | 0.00672 | -0.1243 | 146.3095
4.5 | 1.0357 | 0.00712 | -0.124 | 145.4635
5 | 1.088 | 0.00752 | -0.1237 | 144.6809
5.5 | 1.1406 | 0.00786 | -0.1234 | 145.1145
6 | 1.1931 | 0.00816 | -0.1232 | 146.2132
6.5 | 1.2448 | 0.00849 | -0.1228 | 146.6196
7 | 1.2959 | 0.00881 | -0.1223 | 147.0942
7.5 | 1.3461 | 0.00916 | -0.1217 | 146.9541
8 | 1.3946 | 0.00956 | -0.1208 | 145.8787
8.5 | 1.4428 | 0.00992 | -0.1198 | 145.4435
9 | 1.4888 | 0.01034 | -0.1185 | 143.9845
9.5 | 1.5324 | 0.0108 | -0.1168 | 141.8889
10 | 1.5701 | 0.01121 | -0.1138 | 140.0624
10.5 | 1.5996 | 0.01173 | -0.1093 | 136.3683
11 | 1.6303 | 0.0124 | -0.1054 | 131.4758
11.5 | 1.6625 | 0.01311 | -0.102 | 126.8116
12 | 1.6949 | 0.01387 | -0.0989 | 122.199
12.5 | 1.724 | 0.01485 | -0.0954 | 116.0943
13 | 1.7529 | 0.01588 | -0.092 | 110.3841
14 | 1.8041 | 0.01818 | -0.0849 | 99.2354
14.5 | 1.8287 | 0.01971 | -0.0816 | 92.7803
15 | 1.8537 | 0.02128 | -0.0786 | 87.11
15.5 | 1.8746 | 0.02322 | -0.0755 | 80.7321
16 | 1.8953 | 0.02528 | -0.0726 | 74.9723
16.5 | 1.9127 | 0.02773 | -0.0697 | 68.9758
17 | 1.931 | 0.03025 | -0.0673 | 63.8347
17.5 | 1.9479 | 0.03306 | -0.0651 | 58.9201
18 | 1.9649 | 0.03599 | -0.0632 | 54.5957
18.5 | 1.9788 | 0.03937 | -0.0615 | 50.2616
19 | 1.9915 | 0.04302 | -0.0601 | 46.2924
19.5 | 2.0027 | 0.04695 | -0.0589 | 42.656
20 | 2.0102 | 0.0515 | -0.0581 | 39.033

## 147. Re 20M Mach 0.10 (1)
BIGFOIL.COM POLAR EXPORT
NACA64-613 a=0.8
NACA64-613 a=0.8 |  |  |  | Cl Max: | 1.511 | at alpha= | 10.5 | deg
JavaFoil+Calcfoil stall+Eppler ext transition |  |  |  | L/D Max: | 156.814 | at alpha= | 5.5 | deg
Re: | 20000000 |  |  | Cd Min: | 0.00536 | at alpha= | -0.5 | deg
Mach: | 0.1 |  |  | Cl=0 at alpha= | -4.6833 | deg
|  |  |  | @ Cl=0.1, Cd= | 0.005769
|  |  |  | @ Cl=0.4, Cd= | 0.0055533
|  |  |  | @ Cl=0.6, Cd= | 0.005684
alpha (deg) | Cl | Cd | Cm | Cl/Cd
-16 | -0.544 | 0.11132 | -0.049 | -4.886
-15.5 | -0.553 | 0.10491 | -0.05 | -5.272
-15 | -0.56 | 0.0992 | -0.051 | -5.646
-14.5 | -0.566 | 0.09165 | -0.054 | -6.171
-14 | -0.568 | 0.08538 | -0.056 | -6.65
-13.5 | -0.568 | 0.07829 | -0.059 | -7.257
-13 | -0.566 | 0.07133 | -0.062 | -7.93
-12.5 | -0.58 | 0.04757 | -0.076 | -12.194
-12 | -0.607 | 0.02169 | -0.089 | -27.982
-11.5 | -0.61 | 0.01278 | -0.094 | -47.77
-11 | -0.616 | 0.00812 | -0.101 | -75.888
-10.5 | -0.587 | 0.00763 | -0.101 | -76.826
-10 | -0.552 | 0.00767 | -0.102 | -72.003
-9.5 | -0.513 | 0.0074 | -0.102 | -69.376
-9 | -0.47 | 0.00711 | -0.103 | -66.082
-8.5 | -0.423 | 0.00692 | -0.104 | -61.062
-8 | -0.373 | 0.00672 | -0.104 | -55.516
-7.5 | -0.321 | 0.0065 | -0.105 | -49.366
-7 | -0.267 | 0.00638 | -0.106 | -41.835
-6.5 | -0.212 | 0.00625 | -0.106 | -33.87
-6 | -0.155 | 0.00616 | -0.107 | -25.086
-5.5 | -0.097 | 0.00603 | -0.107 | -16.015
-5 | -0.038 | 0.00592 | -0.108 | -6.354
-4.5 | 0.022 | 0.00588 | -0.109 | 3.729
-4 | 0.082 | 0.00579 | -0.109 | 14.153
-3.5 | 0.142 | 0.00572 | -0.11 | 24.849
-3 | 0.203 | 0.00566 | -0.11 | 35.823
-2.5 | 0.263 | 0.00562 | -0.111 | 46.902
-2 | 0.324 | 0.00563 | -0.112 | 57.576
-1.5 | 0.385 | 0.0056 | -0.112 | 68.833
-1 | 0.446 | 0.00541 | -0.113 | 82.485
-0.5 | 0.506 | 0.00536 | -0.113 | 94.373
0 | 0.567 | 0.00564 | -0.114 | 100.512
0.5 | 0.627 | 0.00572 | -0.115 | 109.622
1 | 0.687 | 0.00593 | -0.115 | 115.901
1.5 | 0.748 | 0.00601 | -0.116 | 124.366
2 | 0.808 | 0.00628 | -0.116 | 128.521
2.5 | 0.868 | 0.00665 | -0.117 | 130.47
3 | 0.928 | 0.00702 | -0.117 | 132.23
3.5 | 0.981 | 0.00706 | -0.118 | 138.894
4 | 1.038 | 0.00747 | -0.118 | 138.846
4.5 | 1.094 | 0.00781 | -0.119 | 140.058
5 | 1.148 | 0.0079 | -0.119 | 145.271
5.5 | 1.2 | 0.00765 | -0.12 | 156.814
6 | 1.25 | 0.00945 | -0.12 | 132.175
6.5 | 1.297 | 0.00983 | -0.12 | 132.043
7 | 1.342 | 0.01024 | -0.121 | 131.035
7.5 | 1.384 | 0.01067 | -0.121 | 129.698
8 | 1.42 | 0.01109 | -0.122 | 128.003
8.5 | 1.451 | 0.01161 | -0.122 | 124.997
9 | 1.477 | 0.01216 | -0.122 | 121.486
9.5 | 1.498 | 0.01267 | -0.123 | 118.194
10 | 1.509 | 0.01326 | -0.123 | 113.789
10.5 | 1.511 | 0.01398 | -0.123 | 108.105
11 | 1.506 | 0.01466 | -0.123 | 102.7
11.5 | 1.492 | 0.0155 | -0.124 | 96.289
12 | 1.472 | 0.01635 | -0.124 | 90.024
12.5 | 1.445 | 0.01734 | -0.124 | 83.322
13 | 1.412 | 0.01839 | -0.124 | 76.782
13.5 | 1.373 | 0.01943 | -0.124 | 70.662
14 | 1.329 | 0.02074 | -0.124 | 64.112
14.5 | 1.282 | 0.02218 | -0.124 | 57.792
15 | 1.23 | 0.02392 | -0.124 | 51.438
15.5 | 1.178 | 0.02554 | -0.124 | 46.109

## 148. Re 20M Mach 0.10 (2)
BIGFOIL.COM POLAR EXPORT
NACA64-613 a=0.8
NACA64-613 a=0.8 |  |  |  | Cl Max: | 2.0033 | at alpha= | 20 | deg
XFOIL ncrit=9 |  |  |  | L/D Max: | 164.51 | at alpha= | 1.5 | deg
Re: | 20000000 |  |  | Cd Min: | 0.0554 | at alpha= | 20 | deg
Mach: | 0.1 |  |  | Cl=0 at alpha= | -4.6647 | deg
|  |  |  | @ Cl=0.1, Cd= | 0.0048412
|  |  |  | @ Cl=0.4, Cd= | 0.0046034
|  |  |  | @ Cl=0.6, Cd= | 0.0043424
alpha (deg) | Cl | Cd | Cm | Cl/Cd
-20 | -1.3926 | 0.03572 | -0.1175 | -38.9866
-19.5 | -1.4039 | 0.03024 | -0.1192 | -46.4253
-19 | -1.4121 | 0.02558 | -0.1196 | -55.2033
-18.5 | -1.4152 | 0.02193 | -0.1185 | -64.5326
-18 | -1.4311 | 0.01934 | -0.1135 | -73.9969
-17.5 | -1.4077 | 0.01752 | -0.1112 | -80.3482
-17 | -1.3737 | 0.01591 | -0.1097 | -86.3419
-16.5 | -1.3304 | 0.01476 | -0.1088 | -90.1355
-16 | -1.2832 | 0.01381 | -0.1082 | -92.9182
-15.5 | -1.2336 | 0.01297 | -0.1079 | -95.1118
-15 | -1.1831 | 0.01208 | -0.1076 | -97.9387
-14.5 | -1.1322 | 0.01114 | -0.1074 | -101.6338
-14 | -1.0789 | 0.01044 | -0.1074 | -103.3429
-13.5 | -1.024 | 0.00986 | -0.1075 | -103.854
-13 | -0.9684 | 0.00936 | -0.1077 | -103.4615
-12.5 | -0.9127 | 0.00883 | -0.1079 | -103.3635
-12 | -0.857 | 0.00828 | -0.1082 | -103.5024
-11.5 | -0.8001 | 0.00788 | -0.1085 | -101.5355
-11 | -0.7427 | 0.00755 | -0.1089 | -98.3709
-10.5 | -0.6849 | 0.00725 | -0.1094 | -94.469
-10 | -0.6272 | 0.0069 | -0.1099 | -90.8986
-9.5 | -0.5693 | 0.00658 | -0.1104 | -86.5198
-9 | -0.5109 | 0.00636 | -0.1109 | -80.3302
-8.5 | -0.4523 | 0.00616 | -0.1115 | -73.4253
-8 | -0.3936 | 0.00595 | -0.1121 | -66.1513
-7.5 | -0.335 | 0.00572 | -0.1128 | -58.5664
-7 | -0.276 | 0.00555 | -0.1134 | -49.7297
-6.5 | -0.217 | 0.00542 | -0.1141 | -40.0369
-5.5 | -0.0988 | 0.00518 | -0.1155 | -19.0734
-5 | -0.0397 | 0.00503 | -0.1162 | -7.8926
-4.5 | 0.0195 | 0.00495 | -0.117 | 3.9394
-3.5 | 0.1379 | 0.00479 | -0.1185 | 28.7891
-3 | 0.1971 | 0.00472 | -0.1192 | 41.7585
-2.5 | 0.2562 | 0.00468 | -0.12 | 54.7436
-2 | 0.3152 | 0.00465 | -0.1207 | 67.7849
-1.5 | 0.3739 | 0.00463 | -0.1214 | 80.7559
-1 | 0.4327 | 0.00457 | -0.1221 | 94.6827
-0.5 | 0.4915 | 0.0045 | -0.1229 | 109.2222
0.5 | 0.6085 | 0.00433 | -0.1244 | 140.5312
1 | 0.6661 | 0.00412 | -0.1253 | 161.6748
1.5 | 0.7222 | 0.00439 | -0.1256 | 164.5103
2 | 0.7771 | 0.00475 | -0.1258 | 163.6
3 | 0.8814 | 0.00597 | -0.1251 | 147.6382
3.5 | 0.9356 | 0.00633 | -0.125 | 147.8041
4 | 0.9888 | 0.00674 | -0.1248 | 146.7062
4.5 | 1.0415 | 0.00716 | -0.1245 | 145.4609
5 | 1.0941 | 0.00756 | -0.1241 | 144.7222
5.5 | 1.1469 | 0.0079 | -0.1238 | 145.1772
6 | 1.1997 | 0.00821 | -0.1235 | 146.1267
6.5 | 1.2517 | 0.00854 | -0.123 | 146.5691
7 | 1.3029 | 0.00888 | -0.1224 | 146.723
7.5 | 1.3533 | 0.00923 | -0.1217 | 146.6197
8 | 1.4019 | 0.00963 | -0.1206 | 145.5763
8.5 | 1.4501 | 0.01 | -0.1195 | 145.01
9 | 1.4956 | 0.01045 | -0.1179 | 143.1196
9.5 | 1.5389 | 0.01091 | -0.116 | 141.0541
10 | 1.5705 | 0.01135 | -0.1116 | 138.37
10.5 | 1.6018 | 0.01193 | -0.1074 | 134.2666
11 | 1.6336 | 0.01264 | -0.1037 | 129.2405
11.5 | 1.6669 | 0.01337 | -0.1003 | 124.6746
12 | 1.699 | 0.01422 | -0.097 | 119.4796
12.5 | 1.7274 | 0.0153 | -0.0933 | 112.902
13 | 1.757 | 0.01636 | -0.09 | 107.3961
14.5 | 1.8321 | 0.02049 | -0.0792 | 89.4143
15 | 1.8562 | 0.02223 | -0.0761 | 83.4998
15.5 | 1.8742 | 0.02449 | -0.0726 | 76.5292
16 | 1.8949 | 0.02673 | -0.0698 | 70.8904
16.5 | 1.9132 | 0.02928 | -0.067 | 65.3415
17 | 1.9321 | 0.03196 | -0.0647 | 60.4537
17.5 | 1.9489 | 0.03497 | -0.0626 | 55.7306
18 | 1.9652 | 0.03816 | -0.0607 | 51.499
18.5 | 1.978 | 0.04188 | -0.0591 | 47.2302
19 | 1.9894 | 0.04586 | -0.0577 | 43.3799
19.5 | 1.999 | 0.05024 | -0.0567 | 39.789
20 | 2.0033 | 0.0554 | -0.0561 | 36.1606

## 149. Re 20M Mach 0.25 (1)
BIGFOIL.COM POLAR EXPORT
NACA64-613 a=0.8
NACA64-613 a=0.8 |  |  |  | Cl Max: | 1.491 | at alpha= | 9.5 | deg
JavaFoil+Calcfoil stall+Eppler ext transition |  |  |  | L/D Max: | 154.242 | at alpha= | 5 | deg
Re: | 20000000 |  |  | Cd Min: | 0.00538 | at alpha= | -0.5 | deg
Mach: | 0.25 |  |  | Cl=0 at alpha= | -4.6855 | deg
|  |  |  | @ Cl=0.1, Cd= | 0.0058342
|  |  |  | @ Cl=0.4, Cd= | 0.0056545
|  |  |  | @ Cl=0.6, Cd= | 0.0057177
alpha (deg) | Cl | Cd | Cm | Cl/Cd
-15 | -0.363 | 0.11239 | -0.047 | -3.233
-14.5 | -0.396 | 0.10536 | -0.048 | -3.763
-14 | -0.425 | 0.09589 | -0.05 | -4.434
-13.5 | -0.448 | 0.08993 | -0.051 | -4.982
-13 | -0.466 | 0.08281 | -0.053 | -5.624
-12.5 | -0.477 | 0.07888 | -0.053 | -6.042
-12 | -0.483 | 0.0709 | -0.058 | -6.816
-11.5 | -0.485 | 0.06353 | -0.063 | -7.63
-11 | -0.486 | 0.05093 | -0.073 | -9.551
-10.5 | -0.535 | 0.01266 | -0.098 | -42.283
-10 | -0.54 | 0.00779 | -0.105 | -69.32
-9.5 | -0.508 | 0.00774 | -0.105 | -65.633
-9 | -0.469 | 0.00744 | -0.106 | -62.988
-8.5 | -0.425 | 0.00718 | -0.107 | -59.174
-8 | -0.377 | 0.00689 | -0.107 | -54.678
-7.5 | -0.326 | 0.00669 | -0.108 | -48.685
-7 | -0.272 | 0.00649 | -0.108 | -41.907
-6.5 | -0.216 | 0.00635 | -0.109 | -34.002
-6 | -0.158 | 0.0062 | -0.11 | -25.53
-5.5 | -0.099 | 0.00612 | -0.11 | -16.176
-5 | -0.039 | 0.00601 | -0.111 | -6.422
-4.5 | 0.023 | 0.00593 | -0.112 | 3.793
-4 | 0.084 | 0.00586 | -0.112 | 14.358
-3.5 | 0.146 | 0.00576 | -0.113 | 25.352
-3 | 0.208 | 0.00572 | -0.113 | 36.416
-2.5 | 0.271 | 0.00568 | -0.114 | 47.679
-2 | 0.333 | 0.00567 | -0.115 | 58.706
-1.5 | 0.396 | 0.00567 | -0.115 | 69.829
-1 | 0.458 | 0.00543 | -0.116 | 84.35
-0.5 | 0.52 | 0.00538 | -0.116 | 96.649
0 | 0.582 | 0.00568 | -0.117 | 102.473
0.5 | 0.644 | 0.00581 | -0.118 | 110.943
1 | 0.706 | 0.00597 | -0.118 | 118.379
1.5 | 0.768 | 0.00606 | -0.119 | 126.766
2 | 0.83 | 0.00642 | -0.119 | 129.294
2.5 | 0.892 | 0.00677 | -0.12 | 131.656
3 | 0.953 | 0.00682 | -0.121 | 139.816
3.5 | 1.007 | 0.00726 | -0.121 | 138.775
4 | 1.065 | 0.00774 | -0.121 | 137.645
4.5 | 1.122 | 0.00791 | -0.122 | 141.836
5 | 1.176 | 0.00763 | -0.122 | 154.242
5.5 | 1.228 | 0.00946 | -0.123 | 129.824
6 | 1.278 | 0.00984 | -0.123 | 129.871
6.5 | 1.325 | 0.01025 | -0.124 | 129.254
7 | 1.369 | 0.01075 | -0.124 | 127.361
7.5 | 1.408 | 0.01125 | -0.124 | 125.163
8 | 1.439 | 0.01173 | -0.125 | 122.617
8.5 | 1.464 | 0.01233 | -0.125 | 118.732
9 | 1.481 | 0.01294 | -0.125 | 114.435
9.5 | 1.491 | 0.01354 | -0.126 | 110.048
10 | 1.486 | 0.01444 | -0.126 | 102.915
10.5 | 1.467 | 0.01533 | -0.126 | 95.684
11 | 1.435 | 0.01626 | -0.126 | 88.27
11.5 | 1.391 | 0.01729 | -0.127 | 80.439
12 | 1.334 | 0.0185 | -0.127 | 72.124
12.5 | 1.266 | 0.01973 | -0.127 | 64.143
13 | 1.185 | 0.0216 | -0.127 | 54.883
13.5 | 1.095 | 0.02382 | -0.127 | 45.945
14 | 0.997 | 0.02603 | -0.126 | 38.282
14.5 | 0.856 | 0.04134 | -0.119 | 20.694

## 150. Re 20M Mach 0.25 (2)
BIGFOIL.COM POLAR EXPORT
NACA64-613 a=0.8
NACA64-613 a=0.8 |  |  |  | Cl Max: | 1.7731 | at alpha= | 13 | deg
XFOIL ncrit=9 |  |  |  | L/D Max: | 172.564 | at alpha= | 1.5 | deg
Re: | 20000000 |  |  | Cd Min: | 0.01971 | at alpha= | 13 | deg
Mach: | 0.25 |  |  | Cl=0 at alpha= | -99 | deg
|  |  |  | @ Cl=0.1, Cd= | 0.00443
|  |  |  | @ Cl=0.4, Cd= | 0.00443
|  |  |  | @ Cl=0.6, Cd= | 0.0043729
alpha (deg) | Cl | Cd | Cm | Cl/Cd
0 | 0.5686 | 0.00443 | -0.1274 | 128.3521
0.5 | 0.6291 | 0.00432 | -0.1282 | 145.625
1 | 0.6891 | 0.00407 | -0.1291 | 169.312
1.5 | 0.7472 | 0.00433 | -0.1294 | 172.5635
2 | 0.8037 | 0.00471 | -0.1295 | 170.6369
2.5 | 0.856 | 0.00546 | -0.1288 | 156.7766
3.5 | 0.9653 | 0.00643 | -0.1281 | 150.1244
4 | 1.0197 | 0.00688 | -0.1276 | 148.2122
4.5 | 1.0734 | 0.00735 | -0.1269 | 146.0408
5 | 1.1272 | 0.00778 | -0.1262 | 144.8843
5.5 | 1.181 | 0.00816 | -0.1255 | 144.7304
6 | 1.235 | 0.00849 | -0.1247 | 145.4653
6.5 | 1.2884 | 0.00883 | -0.1238 | 145.9117
7 | 1.3399 | 0.00924 | -0.1225 | 145.0108
7.5 | 1.3904 | 0.00963 | -0.121 | 144.3821
8 | 1.4386 | 0.01007 | -0.119 | 142.86
8.5 | 1.4812 | 0.01051 | -0.1159 | 140.9324
9 | 1.5126 | 0.01106 | -0.1106 | 136.7631
9.5 | 1.5491 | 0.01166 | -0.1066 | 132.8559
10 | 1.5853 | 0.01237 | -0.1027 | 128.1568
10.5 | 1.6191 | 0.01326 | -0.0985 | 122.1041
11 | 1.6547 | 0.01417 | -0.0948 | 116.7749
11.5 | 1.6867 | 0.01531 | -0.0907 | 110.1698
12 | 1.7182 | 0.01656 | -0.0867 | 103.756
12.5 | 1.746 | 0.01809 | -0.0825 | 96.5174
13 | 1.7731 | 0.01971 | -0.0784 | 89.9594

## 151. Re 20M Mach 0.50 (1)
BIGFOIL.COM POLAR EXPORT
NACA64-613 a=0.8
NACA64-613 a=0.8 |  |  |  | Cl Max: | 1.433 | at alpha= | 7 | deg
JavaFoil+Calcfoil stall+Eppler ext transition |  |  |  | L/D Max: | 145.53 | at alpha= | 2.5 | deg
Re: | 20000000 |  |  | Cd Min: | 0.00559 | at alpha= | -0.5 | deg
Mach: | 0.5 |  |  | Cl=0 at alpha= | -4.6866 | deg
|  |  |  | @ Cl=0.1, Cd= | 0.006103
|  |  |  | @ Cl=0.4, Cd= | 0.0058679
|  |  |  | @ Cl=0.6, Cd= | 0.0056865
alpha (deg) | Cl | Cd | Cm | Cl/Cd
-20 | -0.854 | 0.17412 | -0.061 | -4.902
-19.5 | -0.826 | 0.16262 | -0.061 | -5.079
-19 | -0.798 | 0.16098 | -0.06 | -4.955
-18.5 | -0.77 | 0.15628 | -0.06 | -4.925
-18 | -0.742 | 0.14591 | -0.06 | -5.085
-17.5 | -0.714 | 0.13984 | -0.06 | -5.109
-17 | -0.686 | 0.13593 | -0.06 | -5.05
-16.5 | -0.659 | 0.12669 | -0.06 | -5.198
-16 | -0.63 | 0.12269 | -0.06 | -5.139
-15.5 | -0.605 | 0.10383 | -0.063 | -5.826
-15 | -0.579 | 0.09544 | -0.066 | -6.064
-14.5 | -0.553 | 0.0877 | -0.068 | -6.302
-14 | -0.529 | 0.07803 | -0.073 | -6.774
-13.5 | -0.492 | 0.09058 | -0.061 | -5.429
-13 | -0.465 | 0.08122 | -0.064 | -5.729
-12.5 | -0.441 | 0.07131 | -0.07 | -6.184
-12 | -0.416 | 0.06356 | -0.075 | -6.544
-11.5 | -0.432 | 0.02143 | -0.103 | -20.139
-11 | -0.41 | 0.01465 | -0.108 | -28.026
-10.5 | -0.323 | 0.06909 | -0.057 | -4.679
-10 | -0.296 | 0.06156 | -0.06 | -4.811
-9.5 | -0.269 | 0.05638 | -0.065 | -4.777
-9 | -0.245 | 0.04668 | -0.078 | -5.258
-8.5 | -0.252 | 0.0097 | -0.113 | -25.955
-8 | -0.184 | 0.05261 | -0.057 | -3.501
-7.5 | -0.228 | 0.04703 | -0.062 | -4.84
-7 | -0.27 | 0.00746 | -0.121 | -36.167
-6.5 | -0.226 | 0.00697 | -0.122 | -32.379
-6 | -0.17 | 0.00668 | -0.123 | -25.425
-5.5 | -0.108 | 0.00655 | -0.123 | -16.471
-5 | -0.042 | 0.00632 | -0.124 | -6.714
-4.5 | 0.025 | 0.00624 | -0.125 | 3.99
-4 | 0.093 | 0.00611 | -0.125 | 15.285
-3.5 | 0.163 | 0.00604 | -0.126 | 26.93
-3 | 0.232 | 0.00594 | -0.127 | 39.057
-2.5 | 0.302 | 0.00589 | -0.128 | 51.281
-2 | 0.372 | 0.00586 | -0.128 | 63.444
-1.5 | 0.443 | 0.00588 | -0.129 | 75.278
-1 | 0.512 | 0.00569 | -0.13 | 90.008
-0.5 | 0.582 | 0.00559 | -0.13 | 104.089
0 | 0.651 | 0.00596 | -0.131 | 109.233
0.5 | 0.72 | 0.00615 | -0.132 | 117.075
1 | 0.79 | 0.00641 | -0.132 | 123.125
1.5 | 0.859 | 0.00664 | -0.133 | 129.401
2 | 0.927 | 0.00678 | -0.133 | 136.734
2.5 | 0.994 | 0.00683 | -0.134 | 145.53
3 | 1.062 | 0.00791 | -0.134 | 134.249
3.5 | 1.118 | 0.00859 | -0.135 | 130.208
4 | 1.18 | 0.0092 | -0.135 | 128.239
4.5 | 1.239 | 0.01017 | -0.135 | 121.798
5 | 1.294 | 0.01076 | -0.136 | 120.283
5.5 | 1.344 | 0.01133 | -0.136 | 118.537
6 | 1.386 | 0.01197 | -0.137 | 115.775
6.5 | 1.417 | 0.01273 | -0.137 | 111.335
7 | 1.433 | 0.01362 | -0.137 | 105.175
7.5 | 1.417 | 0.01463 | -0.138 | 96.855
8 | 1.307 | 0.01592 | -0.138 | 82.101
8.5 | 0.873 | 0.01736 | -0.138 | 50.253
9 | 0.902 | 0.01916 | -0.138 | 47.065
9.5 | 0.934 | 0.01877 | -0.139 | 49.768
10 | 0.964 | 0.0205 | -0.139 | 47
10.5 | 0.99 | 0.02304 | -0.139 | 42.997
11 | 1.024 | 0.02183 | -0.14 | 46.93
11.5 | 1.053 | 0.0239 | -0.14 | 44.037
12 | 1.078 | 0.02695 | -0.14 | 40.012

## 152. Re 20M Mach 0.50 (2)
BIGFOIL.COM POLAR EXPORT
NACA64-613 a=0.8
NACA64-613 a=0.8 |  |  |  | Cl Max: | 1.6555 | at alpha= | 10 | deg
XFOIL ncrit=9 |  |  |  | L/D Max: | 205.346 | at alpha= | 1.5 | deg
Re: | 20000000 |  |  | Cd Min: | 0.02199 | at alpha= | 10 | deg
Mach: | 0.5 |  |  | Cl=0 at alpha= | -99 | deg
|  |  |  | @ Cl=0.1, Cd= | 0.0045
|  |  |  | @ Cl=0.4, Cd= | 0.0045
|  |  |  | @ Cl=0.6, Cd= | 0.0045
alpha (deg) | Cl | Cd | Cm | Cl/Cd
0 | 0.6523 | 0.0045 | -0.1439 | 144.9556
0.5 | 0.7219 | 0.00436 | -0.1449 | 165.5734
1 | 0.7914 | 0.0041 | -0.1459 | 193.0244
1.5 | 0.8604 | 0.00419 | -0.1465 | 205.3461
2 | 0.9259 | 0.00453 | -0.1463 | 204.3929
2.5 | 0.9834 | 0.00529 | -0.1447 | 185.8979
3.5 | 1.0893 | 0.00701 | -0.1393 | 155.3923
4 | 1.1438 | 0.00764 | -0.1366 | 149.712
4.5 | 1.1935 | 0.00833 | -0.1327 | 143.2773
5 | 1.2309 | 0.00892 | -0.1263 | 137.9933
5.5 | 1.2747 | 0.00954 | -0.1211 | 133.6164
6 | 1.3207 | 0.01022 | -0.1164 | 129.227
6.5 | 1.3676 | 0.011 | -0.1117 | 124.3273
7 | 1.4155 | 0.01185 | -0.1071 | 119.4515
7.5 | 1.4604 | 0.01291 | -0.102 | 113.1216
8 | 1.5068 | 0.01404 | -0.097 | 107.3219
8.5 | 1.5511 | 0.01538 | -0.0917 | 100.8518
9 | 1.594 | 0.01694 | -0.0862 | 94.0968
9.5 | 1.6354 | 0.01877 | -0.0804 | 87.1284
10 | 1.6555 | 0.02199 | -0.0727 | 75.2842