## index
index | Re | Mach | Datasource
1 | 50000 | 0 | JavaFoil+Calcfoil stall+Eppler ext transition
2 | 50000 | 0 | XFOIL ncrit=9
3 | 50000 | 0.1 | JavaFoil+Calcfoil stall+Eppler ext transition
4 | 50000 | 0.1 | XFOIL ncrit=9
5 | 50000 | 0.25 | JavaFoil+Calcfoil stall+Eppler ext transition
6 | 50000 | 0.25 | XFOIL ncrit=9
7 | 50000 | 0.5 | JavaFoil+Calcfoil stall+Eppler ext transition
8 | 50000 | 0.5 | XFOIL ncrit=9
9 | 100000 | 0 | JavaFoil+Calcfoil stall+Eppler ext transition
10 | 100000 | 0 | XFOIL ncrit=9
11 | 100000 | 0.1 | JavaFoil+Calcfoil stall+Eppler ext transition
12 | 100000 | 0.1 | XFOIL ncrit=9
13 | 100000 | 0.25 | JavaFoil+Calcfoil stall+Eppler ext transition
14 | 100000 | 0.25 | XFOIL ncrit=9
15 | 100000 | 0.5 | JavaFoil+Calcfoil stall+Eppler ext transition
16 | 100000 | 0.5 | XFOIL ncrit=9
17 | 250000 | 0 | JavaFoil+Calcfoil stall+Eppler ext transition
18 | 250000 | 0 | XFOIL ncrit=9
19 | 250000 | 0.1 | JavaFoil+Calcfoil stall+Eppler ext transition
20 | 250000 | 0.1 | XFOIL ncrit=9
21 | 250000 | 0.25 | JavaFoil+Calcfoil stall+Eppler ext transition
22 | 250000 | 0.25 | XFOIL ncrit=9
23 | 250000 | 0.5 | JavaFoil+Calcfoil stall+Eppler ext transition
24 | 250000 | 0.5 | XFOIL ncrit=9
25 | 500000 | 0 | JavaFoil+Calcfoil stall+Eppler ext transition
26 | 500000 | 0 | XFOIL ncrit=9
27 | 500000 | 0.1 | JavaFoil+Calcfoil stall+Eppler ext transition
28 | 500000 | 0.1 | XFOIL ncrit=9
29 | 500000 | 0.25 | JavaFoil+Calcfoil stall+Eppler ext transition
30 | 500000 | 0.25 | XFOIL ncrit=9
31 | 500000 | 0.5 | JavaFoil+Calcfoil stall+Eppler ext transition
32 | 500000 | 0.5 | XFOIL ncrit=9
33 | 750000 | 0 | JavaFoil+Calcfoil stall+Eppler ext transition
34 | 750000 | 0 | XFOIL ncrit=9
35 | 750000 | 0.1 | JavaFoil+Calcfoil stall+Eppler ext transition
36 | 750000 | 0.1 | XFOIL ncrit=9
37 | 750000 | 0.25 | JavaFoil+Calcfoil stall+Eppler ext transition
38 | 750000 | 0.25 | XFOIL ncrit=9
39 | 750000 | 0.5 | JavaFoil+Calcfoil stall+Eppler ext transition
40 | 750000 | 0.5 | XFOIL ncrit=9
41 | 1000000 | 0 | JavaFoil+Calcfoil stall+Eppler ext transition
42 | 1000000 | 0 | XFOIL ncrit=9
43 | 1000000 | 0.1 | JavaFoil+Calcfoil stall+Eppler ext transition
44 | 1000000 | 0.1 | XFOIL ncrit=9
45 | 1000000 | 0.25 | JavaFoil+Calcfoil stall+Eppler ext transition
46 | 1000000 | 0.25 | XFOIL ncrit=9
47 | 1000000 | 0.5 | JavaFoil+Calcfoil stall+Eppler ext transition
48 | 1000000 | 0.5 | XFOIL ncrit=9
49 | 2000000 | 0 | JavaFoil+Calcfoil stall+Eppler ext transition
50 | 2000000 | 0 | XFOIL ncrit=9
51 | 2000000 | 0.1 | JavaFoil+Calcfoil stall+Eppler ext transition
52 | 2000000 | 0.1 | XFOIL ncrit=9
53 | 2000000 | 0.25 | JavaFoil+Calcfoil stall+Eppler ext transition
54 | 2000000 | 0.25 | XFOIL ncrit=9
55 | 2000000 | 0.5 | JavaFoil+Calcfoil stall+Eppler ext transition
56 | 2000000 | 0.5 | XFOIL ncrit=9
57 | 3000000 | 0 | JavaFoil+Calcfoil stall+Eppler ext transition
58 | 3000000 | 0 | XFOIL ncrit=9
59 | 3000000 | 0.1 | JavaFoil+Calcfoil stall+Eppler ext transition
60 | 3000000 | 0.1 | XFOIL ncrit=9
61 | 3000000 | 0.25 | JavaFoil+Calcfoil stall+Eppler ext transition
62 | 3000000 | 0.25 | XFOIL ncrit=9
63 | 3000000 | 0.5 | JavaFoil+Calcfoil stall+Eppler ext transition
64 | 3000000 | 0.5 | XFOIL ncrit=9
65 | 4000000 | 0 | JavaFoil+Calcfoil stall+Eppler ext transition
66 | 4000000 | 0 | XFOIL ncrit=9
67 | 4000000 | 0.1 | JavaFoil+Calcfoil stall+Eppler ext transition
68 | 4000000 | 0.1 | XFOIL ncrit=9
69 | 4000000 | 0.25 | JavaFoil+Calcfoil stall+Eppler ext transition
70 | 4000000 | 0.25 | XFOIL ncrit=9
71 | 4000000 | 0.5 | JavaFoil+Calcfoil stall+Eppler ext transition
72 | 4000000 | 0.5 | XFOIL ncrit=9
73 | 5000000 | 0 | JavaFoil+Calcfoil stall+Eppler ext transition
74 | 5000000 | 0 | XFOIL ncrit=9
75 | 5000000 | 0.1 | JavaFoil+Calcfoil stall+Eppler ext transition
76 | 5000000 | 0.1 | XFOIL ncrit=9
77 | 5000000 | 0.25 | JavaFoil+Calcfoil stall+Eppler ext transition
78 | 5000000 | 0.25 | XFOIL ncrit=9
79 | 5000000 | 0.5 | JavaFoil+Calcfoil stall+Eppler ext transition
80 | 5000000 | 0.5 | XFOIL ncrit=9
81 | 6000000 | 0 | JavaFoil+Calcfoil stall+Eppler ext transition
82 | 6000000 | 0 | XFOIL ncrit=9
83 | 6000000 | 0.1 | JavaFoil+Calcfoil stall+Eppler ext transition
84 | 6000000 | 0.1 | XFOIL ncrit=9
85 | 6000000 | 0.25 | JavaFoil+Calcfoil stall+Eppler ext transition
86 | 6000000 | 0.25 | XFOIL ncrit=9
87 | 6000000 | 0.5 | JavaFoil+Calcfoil stall+Eppler ext transition
88 | 6000000 | 0.5 | XFOIL ncrit=9
89 | 7000000 | 0 | JavaFoil+Calcfoil stall+Eppler ext transition
90 | 7000000 | 0 | XFOIL ncrit=9
91 | 7000000 | 0.1 | JavaFoil+Calcfoil stall+Eppler ext transition
92 | 7000000 | 0.1 | XFOIL ncrit=9
93 | 7000000 | 0.25 | JavaFoil+Calcfoil stall+Eppler ext transition
94 | 7000000 | 0.25 | XFOIL ncrit=9
95 | 7000000 | 0.5 | JavaFoil+Calcfoil stall+Eppler ext transition
96 | 7000000 | 0.5 | XFOIL ncrit=9
97 | 8000000 | 0 | JavaFoil+Calcfoil stall+Eppler ext transition
98 | 8000000 | 0 | XFOIL ncrit=9
99 | 8000000 | 0.1 | JavaFoil+Calcfoil stall+Eppler ext transition
100 | 8000000 | 0.1 | XFOIL ncrit=9
101 | 8000000 | 0.25 | JavaFoil+Calcfoil stall+Eppler ext transition
102 | 8000000 | 0.25 | XFOIL ncrit=9
103 | 8000000 | 0.5 | JavaFoil+Calcfoil stall+Eppler ext transition
104 | 8000000 | 0.5 | XFOIL ncrit=9
105 | 10000000 | 0 | JavaFoil+Calcfoil stall+Eppler ext transition
106 | 10000000 | 0 | XFOIL ncrit=9
107 | 10000000 | 0.1 | JavaFoil+Calcfoil stall+Eppler ext transition
108 | 10000000 | 0.1 | XFOIL ncrit=9
109 | 10000000 | 0.25 | JavaFoil+Calcfoil stall+Eppler ext transition
110 | 10000000 | 0.25 | XFOIL ncrit=9
111 | 10000000 | 0.5 | JavaFoil+Calcfoil stall+Eppler ext transition
112 | 10000000 | 0.5 | XFOIL ncrit=9
113 | 12000000 | 0 | JavaFoil+Calcfoil stall+Eppler ext transition
114 | 12000000 | 0 | XFOIL ncrit=9
115 | 12000000 | 0.1 | JavaFoil+Calcfoil stall+Eppler ext transition
116 | 12000000 | 0.1 | XFOIL ncrit=9
117 | 12000000 | 0.25 | JavaFoil+Calcfoil stall+Eppler ext transition
118 | 12000000 | 0.25 | XFOIL ncrit=9
119 | 12000000 | 0.5 | JavaFoil+Calcfoil stall+Eppler ext transition
120 | 12000000 | 0.5 | XFOIL ncrit=9
121 | 14000000 | 0 | JavaFoil+Calcfoil stall+Eppler ext transition
122 | 14000000 | 0 | XFOIL ncrit=9
123 | 14000000 | 0.1 | JavaFoil+Calcfoil stall+Eppler ext transition
124 | 14000000 | 0.1 | XFOIL ncrit=9
125 | 14000000 | 0.25 | JavaFoil+Calcfoil stall+Eppler ext transition
126 | 14000000 | 0.25 | XFOIL ncrit=9
127 | 14000000 | 0.5 | JavaFoil+Calcfoil stall+Eppler ext transition
128 | 14000000 | 0.5 | XFOIL ncrit=9
129 | 16000000 | 0 | JavaFoil+Calcfoil stall+Eppler ext transition
130 | 16000000 | 0 | XFOIL ncrit=9
131 | 16000000 | 0.1 | JavaFoil+Calcfoil stall+Eppler ext transition
132 | 16000000 | 0.1 | XFOIL ncrit=9
133 | 16000000 | 0.25 | JavaFoil+Calcfoil stall+Eppler ext transition
134 | 16000000 | 0.25 | XFOIL ncrit=9
135 | 16000000 | 0.5 | JavaFoil+Calcfoil stall+Eppler ext transition
136 | 16000000 | 0.5 | XFOIL ncrit=9
137 | 18000000 | 0 | JavaFoil+Calcfoil stall+Eppler ext transition
138 | 18000000 | 0 | XFOIL ncrit=9
139 | 18000000 | 0.1 | JavaFoil+Calcfoil stall+Eppler ext transition
140 | 18000000 | 0.1 | XFOIL ncrit=9
141 | 18000000 | 0.25 | JavaFoil+Calcfoil stall+Eppler ext transition
142 | 18000000 | 0.25 | XFOIL ncrit=9
143 | 18000000 | 0.5 | JavaFoil+Calcfoil stall+Eppler ext transition
144 | 18000000 | 0.5 | XFOIL ncrit=9
145 | 20000000 | 0 | JavaFoil+Calcfoil stall+Eppler ext transition
146 | 20000000 | 0 | XFOIL ncrit=9
147 | 20000000 | 0.1 | JavaFoil+Calcfoil stall+Eppler ext transition
148 | 20000000 | 0.1 | XFOIL ncrit=9
149 | 20000000 | 0.25 | JavaFoil+Calcfoil stall+Eppler ext transition
150 | 20000000 | 0.25 | XFOIL ncrit=9
151 | 20000000 | 0.5 | JavaFoil+Calcfoil stall+Eppler ext transition
152 | 20000000 | 0.5 | XFOIL ncrit=9

## 1. Re 50k Mach 0.00 (1)
BIGFOIL.COM POLAR EXPORT
HN-035
HN-035 |  |  |  | Cl Max: | 0.913 | at alpha= | 5.5 | deg
JavaFoil+Calcfoil stall+Eppler ext transition |  |  |  | L/D Max: | 52.775 | at alpha= | 5 | deg
Re: | 50000 |  |  | Cd Min: | 0.01336 | at alpha= | 0 | deg
Mach: | 0 |  |  | Cl=0 at alpha= | -2.6053 | deg
|  |  |  | @ Cl=0.1, Cd= | 0.01491
|  |  |  | @ Cl=0.4, Cd= | 0.01405
|  |  |  | @ Cl=0.6, Cd= | 0.016942
alpha (deg) | Cl | Cd | Cm | Cl/Cd
-15.5 | -0.305 | 0.40667 | -0.016 | -0.751
-15 | -0.323 | 0.36238 | -0.017 | -0.891
-14.5 | -0.341 | 0.33152 | -0.017 | -1.028
-14 | -0.359 | 0.29421 | -0.017 | -1.221
-13.5 | -0.377 | 0.27364 | -0.017 | -1.379
-13 | -0.395 | 0.23923 | -0.017 | -1.65
-12.5 | -0.411 | 0.2195 | -0.017 | -1.875
-12 | -0.427 | 0.1971 | -0.017 | -2.165
-11.5 | -0.44 | 0.17566 | -0.017 | -2.503
-11 | -0.45 | 0.156 | -0.017 | -2.884
-10.5 | -0.452 | 0.13989 | -0.017 | -3.232
-10 | -0.451 | 0.12577 | -0.018 | -3.585
-9.5 | -0.446 | 0.10895 | -0.018 | -4.092
-9 | -0.437 | 0.09917 | -0.018 | -4.402
-8.5 | -0.423 | 0.09017 | -0.018 | -4.69
-8 | -0.405 | 0.07962 | -0.018 | -5.083
-7.5 | -0.382 | 0.07225 | -0.018 | -5.291
-7 | -0.355 | 0.06509 | -0.018 | -5.462
-6.5 | -0.325 | 0.05875 | -0.018 | -5.529
-6 | -0.291 | 0.05417 | -0.019 | -5.364
-5.5 | -0.253 | 0.04969 | -0.019 | -5.096
-5 | -0.213 | 0.04629 | -0.02 | -4.606
-4.5 | -0.171 | 0.04358 | -0.021 | -3.928
-4 | -0.127 | 0.04125 | -0.023 | -3.09
-3.5 | -0.083 | 0.03915 | -0.026 | -2.108
-3 | -0.045 | 0.01623 | -0.061 | -2.802
-2.5 | 0.012 | 0.01515 | -0.061 | 0.819
-2 | 0.071 | 0.01493 | -0.062 | 4.728
-1.5 | 0.129 | 0.01489 | -0.062 | 8.66
-1 | 0.187 | 0.01482 | -0.062 | 12.638
-0.5 | 0.246 | 0.01344 | -0.063 | 18.274
0 | 0.303 | 0.01336 | -0.063 | 22.672
0.5 | 0.361 | 0.01401 | -0.063 | 25.778
1 | 0.419 | 0.01407 | -0.063 | 29.785
1.5 | 0.477 | 0.01388 | -0.064 | 34.381
2 | 0.535 | 0.01403 | -0.064 | 38.139
2.5 | 0.594 | 0.01714 | -0.065 | 34.648
3 | 0.651 | 0.01526 | -0.065 | 42.665
3.5 | 0.708 | 0.01534 | -0.065 | 46.112
4 | 0.763 | 0.01535 | -0.065 | 49.705
4.5 | 0.816 | 0.01601 | -0.066 | 50.955
5 | 0.867 | 0.01642 | -0.066 | 52.775
5.5 | 0.913 | 0.0184 | -0.066 | 49.609
6 | 0.769 | 0.04741 | -0.024 | 16.219
6.5 | 0.798 | 0.05157 | -0.022 | 15.47
7 | 0.821 | 0.05683 | -0.021 | 14.443
7.5 | 0.837 | 0.06289 | -0.02 | 13.316
8 | 0.847 | 0.06884 | -0.019 | 12.306
8.5 | 0.85 | 0.07623 | -0.018 | 11.146
9 | 0.845 | 0.08485 | -0.017 | 9.958
9.5 | 0.833 | 0.09644 | -0.017 | 8.641
10 | 0.815 | 0.10724 | -0.017 | 7.603
10.5 | 0.792 | 0.12442 | -0.017 | 6.364

## 2. Re 50k Mach 0.00 (2)
BIGFOIL.COM POLAR EXPORT
HN-035
HN-035 |  |  |  | Cl Max: | 1.0282 | at alpha= | 8.5 | deg
XFOIL ncrit=9 |  |  |  | L/D Max: | 36.3258 | at alpha= | 5.5 | deg
Re: | 50000 |  |  | Cd Min: | 0.2505 | at alpha= | -20 | deg
Mach: | 0 |  |  | Cl=0 at alpha= | -0.43929 | deg
|  |  |  | @ Cl=0.1, Cd= | 0.018366
|  |  |  | @ Cl=0.4, Cd= | 0.025793
|  |  |  | @ Cl=0.6, Cd= | 0.025435
alpha (deg) | Cl | Cd | Cm | Cl/Cd
-20 | -0.7324 | 0.2505 | 0.0455 | -2.9238
-19.5 | -0.7162 | 0.24478 | 0.0417 | -2.9259
-19 | -0.7047 | 0.24257 | 0.0366 | -2.9051
-18.5 | -0.6915 | 0.23709 | 0.0324 | -2.9166
-18 | -0.6682 | 0.22625 | 0.0311 | -2.9534
-17.5 | -0.6535 | 0.22084 | 0.0274 | -2.9592
-17 | -0.6493 | 0.22069 | 0.0218 | -2.9421
-16.5 | -0.6237 | 0.2079 | 0.0208 | -3
-16 | -0.6075 | 0.20136 | 0.018 | -3.017
-15.5 | -0.6051 | 0.1999 | 0.0129 | -3.027
-15 | -0.5804 | 0.18838 | 0.012 | -3.081
-14.5 | -0.5694 | 0.18292 | 0.0089 | -3.1128
-14 | -0.5637 | 0.17775 | 0.0052 | -3.1713
-13.5 | -0.544 | 0.16933 | 0.0041 | -3.2127
-13 | -0.5318 | 0.16209 | 0.002 | -3.2809
-12.5 | -0.5339 | 0.15865 | -0.0017 | -3.3653
-12 | -0.512 | 0.14919 | -0.0021 | -3.4319
-11.5 | -0.5036 | 0.14234 | -0.0041 | -3.538
-11 | -0.5161 | 0.13951 | -0.0082 | -3.6994
-10.5 | -0.4998 | 0.13114 | -0.0086 | -3.8112
-10 | -0.4916 | 0.1241 | -0.0097 | -3.9613
-9.5 | -0.4865 | 0.11766 | -0.0108 | -4.1348
-9 | -0.4689 | 0.10944 | -0.0101 | -4.2845
-8.5 | -0.4721 | 0.10442 | -0.0105 | -4.5212
-8 | -0.459 | 0.09745 | -0.009 | -4.7101
-7.5 | -0.4496 | 0.09089 | -0.0075 | -4.9466
-7 | -0.4487 | 0.08524 | -0.0052 | -5.264
-6 | -0.44 | 0.07403 | 0.0038 | -5.9435
-5.5 | -0.4557 | 0.04896 | -0.0408 | -9.3076
-5 | -0.4176 | 0.03932 | -0.0423 | -10.6205
-4.5 | -0.3722 | 0.03283 | -0.0417 | -11.3372
-4 | -0.3234 | 0.02778 | -0.0402 | -11.6415
-3.5 | -0.275 | 0.02384 | -0.038 | -11.5352
-3 | -0.2274 | 0.02015 | -0.0355 | -11.2854
-2.5 | -0.1428 | 0.01681 | -0.0311 | -8.4949
-2 | -0.129 | 0.01623 | -0.0269 | -7.9482
-1.5 | -0.0899 | 0.0162 | -0.0256 | -5.5494
-1 | -0.0476 | 0.01639 | -0.0246 | -2.9042
-0.5 | -0.0051 | 0.01673 | -0.0237 | -0.30484
0 | 0.0369 | 0.01723 | -0.0228 | 2.1416
0.5 | 0.0778 | 0.01788 | -0.022 | 4.3512
1 | 0.1171 | 0.01874 | -0.0213 | 6.2487
1.5 | 0.1548 | 0.01981 | -0.0208 | 7.8142
2 | 0.1902 | 0.02116 | -0.0206 | 8.9887
2.5 | 0.244 | 0.02314 | -0.0245 | 10.5445
3 | 0.3686 | 0.02554 | -0.0401 | 14.4323
3.5 | 0.4867 | 0.02649 | -0.0517 | 18.373
4 | 0.621 | 0.02524 | -0.0615 | 24.6038
4.5 | 0.7128 | 0.02332 | -0.061 | 30.566
5 | 0.7784 | 0.02202 | -0.0556 | 35.3497
5.5 | 0.8206 | 0.02259 | -0.0487 | 36.3258
6 | 0.8544 | 0.02478 | -0.0425 | 34.4794
6.5 | 0.8904 | 0.02831 | -0.0381 | 31.4518
7 | 0.9313 | 0.03278 | -0.035 | 28.4106
7.5 | 0.9744 | 0.03837 | -0.0325 | 25.3948
8 | 1.0069 | 0.04529 | -0.0289 | 22.2323
8.5 | 1.0282 | 0.05364 | -0.0254 | 19.1685
9 | 1.0241 | 0.06336 | -0.0216 | 16.1632
9.5 | 1.003 | 0.07345 | -0.0191 | 13.6555
10 | 0.9769 | 0.0835 | -0.0181 | 11.6994
10.5 | 0.8752 | 0.10485 | -0.0345 | 8.3472
11 | 0.8179 | 0.13806 | -0.0629 | 5.9242
11.5 | 0.8059 | 0.14568 | -0.066 | 5.532
12 | 0.8177 | 0.15406 | -0.0668 | 5.3077
12.5 | 0.829 | 0.16344 | -0.0687 | 5.0722
13 | 0.839 | 0.17256 | -0.0709 | 4.8621
13.5 | 0.8376 | 0.1791 | -0.0745 | 4.6767

## 3. Re 50k Mach 0.10 (1)
BIGFOIL.COM POLAR EXPORT
HN-035
HN-035 |  |  |  | Cl Max: | 0.917 | at alpha= | 5.5 | deg
JavaFoil+Calcfoil stall+Eppler ext transition |  |  |  | L/D Max: | 52.879 | at alpha= | 5 | deg
Re: | 50000 |  |  | Cd Min: | 0.01337 | at alpha= | 0 | deg
Mach: | 0.1 |  |  | Cl=0 at alpha= | -2.6035 | deg
|  |  |  | @ Cl=0.1, Cd= | 0.014951
|  |  |  | @ Cl=0.4, Cd= | 0.014075
|  |  |  | @ Cl=0.6, Cd= | 0.015282
alpha (deg) | Cl | Cd | Cm | Cl/Cd
-15 | -0.284 | 0.41422 | -0.017 | -0.686
-14.5 | -0.304 | 0.35632 | -0.017 | -0.854
-14 | -0.325 | 0.32134 | -0.017 | -1.01
-13.5 | -0.345 | 0.29995 | -0.017 | -1.151
-13 | -0.366 | 0.26501 | -0.017 | -1.38
-12.5 | -0.385 | 0.23122 | -0.017 | -1.667
-12 | -0.404 | 0.20575 | -0.017 | -1.963
-11.5 | -0.42 | 0.18949 | -0.017 | -2.218
-11 | -0.434 | 0.16748 | -0.018 | -2.59
-10.5 | -0.439 | 0.14942 | -0.018 | -2.937
-10 | -0.44 | 0.12766 | -0.018 | -3.449
-9.5 | -0.438 | 0.11534 | -0.018 | -3.794
-9 | -0.431 | 0.10475 | -0.018 | -4.11
-8.5 | -0.419 | 0.09089 | -0.018 | -4.608
-8 | -0.402 | 0.08307 | -0.018 | -4.841
-7.5 | -0.381 | 0.07259 | -0.018 | -5.247
-7 | -0.355 | 0.06536 | -0.018 | -5.432
-6.5 | -0.325 | 0.05957 | -0.018 | -5.455
-6 | -0.291 | 0.05433 | -0.019 | -5.358
-5.5 | -0.254 | 0.05013 | -0.019 | -5.065
-5 | -0.214 | 0.04653 | -0.02 | -4.599
-4.5 | -0.172 | 0.04365 | -0.021 | -3.937
-4 | -0.128 | 0.04131 | -0.023 | -3.099
-3.5 | -0.083 | 0.03916 | -0.026 | -2.117
-3 | -0.046 | 0.01623 | -0.061 | -2.816
-2.5 | 0.012 | 0.0152 | -0.062 | 0.82
-2 | 0.071 | 0.015 | -0.062 | 4.73
-1.5 | 0.13 | 0.0149 | -0.062 | 8.696
-1 | 0.188 | 0.01483 | -0.062 | 12.692
-0.5 | 0.247 | 0.01345 | -0.063 | 18.356
0 | 0.304 | 0.01337 | -0.063 | 22.769
0.5 | 0.363 | 0.01403 | -0.063 | 25.872
1 | 0.421 | 0.0141 | -0.064 | 29.882
1.5 | 0.48 | 0.0139 | -0.064 | 34.491
2 | 0.538 | 0.01406 | -0.064 | 38.249
2.5 | 0.596 | 0.01528 | -0.065 | 39.025
3 | 0.654 | 0.01531 | -0.065 | 42.728
3.5 | 0.711 | 0.0154 | -0.065 | 46.161
4 | 0.767 | 0.01545 | -0.066 | 49.623
4.5 | 0.82 | 0.01613 | -0.066 | 50.805
5 | 0.871 | 0.01646 | -0.066 | 52.879
5.5 | 0.917 | 0.01847 | -0.066 | 49.61
6 | 0.772 | 0.04764 | -0.024 | 16.199
6.5 | 0.8 | 0.05188 | -0.022 | 15.421
7 | 0.822 | 0.05722 | -0.021 | 14.369
7.5 | 0.837 | 0.06344 | -0.02 | 13.199
8 | 0.845 | 0.07029 | -0.02 | 12.023
8.5 | 0.845 | 0.07905 | -0.019 | 10.69
9 | 0.837 | 0.08881 | -0.018 | 9.427
9.5 | 0.822 | 0.09876 | -0.017 | 8.321
10 | 0.8 | 0.11353 | -0.017 | 7.043
10.5 | 0.772 | 0.12701 | -0.017 | 6.075

## 4. Re 50k Mach 0.10 (2)
BIGFOIL.COM POLAR EXPORT
HN-035
HN-035 |  |  |  | Cl Max: | 1.0278 | at alpha= | 8.5 | deg
XFOIL ncrit=9 |  |  |  | L/D Max: | 36.1545 | at alpha= | 5.5 | deg
Re: | 50000 |  |  | Cd Min: | 0.25123 | at alpha= | -20 | deg
Mach: | 0.1 |  |  | Cl=0 at alpha= | -0.42755 | deg
|  |  |  | @ Cl=0.1, Cd= | 0.018444
|  |  |  | @ Cl=0.4, Cd= | 0.025829
|  |  |  | @ Cl=0.6, Cd= | 0.025601
alpha (deg) | Cl | Cd | Cm | Cl/Cd
-20 | -0.7347 | 0.25123 | 0.0459 | -2.9244
-19.5 | -0.7186 | 0.24563 | 0.042 | -2.9255
-19 | -0.7079 | 0.24417 | 0.0366 | -2.8992
-18.5 | -0.6902 | 0.23539 | 0.0335 | -2.9322
-18 | -0.6699 | 0.22684 | 0.0314 | -2.9532
-17.5 | -0.6556 | 0.22174 | 0.0275 | -2.9566
-17 | -0.6526 | 0.22229 | 0.0218 | -2.9358
-16.5 | -0.6243 | 0.20821 | 0.0211 | -2.9984
-16 | -0.6089 | 0.20199 | 0.0181 | -3.0145
-15.5 | -0.6082 | 0.2013 | 0.0128 | -3.0214
-15 | -0.5806 | 0.18871 | 0.0123 | -3.0767
-14.5 | -0.5714 | 0.18385 | 0.0088 | -3.108
-14 | -0.5594 | 0.17678 | 0.006 | -3.1644
-13.5 | -0.5456 | 0.17014 | 0.0039 | -3.2068
-13 | -0.5311 | 0.16239 | 0.0022 | -3.2705
-12.5 | -0.5367 | 0.15974 | -0.002 | -3.3598
-12 | -0.5131 | 0.14985 | -0.0022 | -3.4241
-11.5 | -0.5017 | 0.14255 | -0.0039 | -3.5195
-11 | -0.5108 | 0.13875 | -0.0077 | -3.6814
-10.5 | -0.5028 | 0.1321 | -0.009 | -3.8062
-10 | -0.4945 | 0.12501 | -0.0101 | -3.9557
-9.5 | -0.4895 | 0.11854 | -0.0112 | -4.1294
-9 | -0.4641 | 0.10951 | -0.0096 | -4.238
-8.5 | -0.4749 | 0.10518 | -0.0109 | -4.5151
-8 | -0.4619 | 0.09818 | -0.0093 | -4.7046
-7.5 | -0.4496 | 0.09135 | -0.0076 | -4.9217
-7 | -0.4504 | 0.0858 | -0.0052 | -5.2494
-6.5 | -0.4577 | 0.08061 | -0.0016 | -5.678
-6 | -0.4381 | 0.07429 | 0.0037 | -5.8972
-5.5 | -0.4572 | 0.04963 | -0.0407 | -9.2122
-5 | -0.4201 | 0.03994 | -0.0423 | -10.5183
-4.5 | -0.3752 | 0.0333 | -0.0419 | -11.2673
-4 | -0.3266 | 0.02808 | -0.0403 | -11.6311
-3.5 | -0.2774 | 0.02407 | -0.0382 | -11.5247
-3 | -0.2297 | 0.0205 | -0.0357 | -11.2049
-2 | -0.1303 | 0.01628 | -0.0269 | -8.0037
-1.5 | -0.0913 | 0.01624 | -0.0256 | -5.6219
-1 | -0.0489 | 0.01643 | -0.0246 | -2.9763
-0.5 | -0.0061 | 0.01677 | -0.0237 | -0.36374
0 | 0.036 | 0.01727 | -0.0228 | 2.0845
0.5 | 0.0771 | 0.01794 | -0.022 | 4.2977
1 | 0.1166 | 0.01881 | -0.0213 | 6.1988
1.5 | 0.1543 | 0.01989 | -0.0208 | 7.7577
2 | 0.1898 | 0.02126 | -0.0206 | 8.9276
2.5 | 0.2511 | 0.02337 | -0.0259 | 10.7445
3 | 0.3752 | 0.02566 | -0.0412 | 14.622
3.5 | 0.4972 | 0.02649 | -0.0531 | 18.7693
4 | 0.6186 | 0.02544 | -0.0608 | 24.316
4.5 | 0.7211 | 0.02308 | -0.0611 | 31.2435
5 | 0.781 | 0.02212 | -0.0551 | 35.3074
5.5 | 0.8236 | 0.02278 | -0.0481 | 36.1545
6 | 0.8574 | 0.02511 | -0.042 | 34.1458
6.5 | 0.8935 | 0.02873 | -0.0376 | 31.0999
7 | 0.9351 | 0.03329 | -0.0345 | 28.0895
7.5 | 0.9773 | 0.03908 | -0.0319 | 25.0077
8 | 1.0085 | 0.04615 | -0.0283 | 21.8527
8.5 | 1.0278 | 0.05465 | -0.0248 | 18.807
9 | 1.0213 | 0.06442 | -0.0211 | 15.8538
9.5 | 0.9993 | 0.07447 | -0.0188 | 13.4188
10 | 0.9743 | 0.08447 | -0.0179 | 11.5343
10.5 | 0.8713 | 0.10612 | -0.0355 | 8.2105
11 | 0.8171 | 0.1386 | -0.0633 | 5.8954
11.5 | 0.8074 | 0.14641 | -0.0663 | 5.5147
12 | 0.8101 | 0.15391 | -0.068 | 5.2635
12.5 | 0.8242 | 0.16331 | -0.0697 | 5.0468
13 | 0.8419 | 0.17351 | -0.0711 | 4.8522
13.5 | 0.8407 | 0.18009 | -0.0748 | 4.6682

## 5. Re 50k Mach 0.25 (1)
BIGFOIL.COM POLAR EXPORT
HN-035
HN-035 |  |  |  | Cl Max: | 0.89 | at alpha= | 5 | deg
JavaFoil+Calcfoil stall+Eppler ext transition |  |  |  | L/D Max: | 50.478 | at alpha= | 4.5 | deg
Re: | 50000 |  |  | Cd Min: | 0.01345 | at alpha= | 0 | deg
Mach: | 0.25 |  |  | Cl=0 at alpha= | -2.6083 | deg
|  |  |  | @ Cl=0.1, Cd= | 0.015095
|  |  |  | @ Cl=0.4, Cd= | 0.014158
|  |  |  | @ Cl=0.6, Cd= | 0.015286
alpha (deg) | Cl | Cd | Cm | Cl/Cd
-13.5 | -0.061 | 0.25431 | -0.02 | -0.238
-13 | -0.058 | 0.22798 | -0.02 | -0.254
-12.5 | -0.112 | 0.69724 | -0.019 | -0.16
-12 | -0.185 | 0.48033 | -0.019 | -0.385
-11.5 | -0.24 | 0.35512 | -0.019 | -0.676
-11 | -0.287 | 0.2743 | -0.019 | -1.047
-10.5 | -0.32 | 0.22448 | -0.019 | -1.426
-10 | -0.347 | 0.18161 | -0.019 | -1.908
-9.5 | -0.366 | 0.15077 | -0.019 | -2.429
-9 | -0.378 | 0.12796 | -0.019 | -2.956
-8.5 | -0.383 | 0.10785 | -0.019 | -3.547
-8 | -0.379 | 0.09338 | -0.019 | -4.058
-7.5 | -0.368 | 0.08004 | -0.019 | -4.592
-7 | -0.349 | 0.07042 | -0.019 | -4.955
-6.5 | -0.324 | 0.06249 | -0.019 | -5.181
-6 | -0.293 | 0.05664 | -0.019 | -5.173
-5.5 | -0.257 | 0.05152 | -0.019 | -4.996
-5 | -0.218 | 0.04758 | -0.02 | -4.583
-4.5 | -0.176 | 0.04435 | -0.021 | -3.961
-4 | -0.131 | 0.04181 | -0.024 | -3.137
-3.5 | -0.085 | 0.03955 | -0.027 | -2.15
-3 | -0.047 | 0.01645 | -0.063 | -2.853
-2.5 | 0.013 | 0.01543 | -0.063 | 0.83
-2 | 0.073 | 0.01514 | -0.064 | 4.815
-1.5 | 0.133 | 0.01504 | -0.064 | 8.849
-1 | 0.193 | 0.01496 | -0.064 | 12.934
-0.5 | 0.254 | 0.01351 | -0.065 | 18.78
0 | 0.313 | 0.01345 | -0.065 | 23.262
0.5 | 0.373 | 0.0141 | -0.065 | 26.45
1 | 0.433 | 0.01423 | -0.066 | 30.42
1.5 | 0.493 | 0.01405 | -0.066 | 35.055
2 | 0.552 | 0.01423 | -0.066 | 38.809
2.5 | 0.612 | 0.01555 | -0.067 | 39.365
3 | 0.672 | 0.01564 | -0.067 | 42.969
3.5 | 0.73 | 0.01575 | -0.067 | 46.373
4 | 0.787 | 0.0159 | -0.068 | 49.48
4.5 | 0.841 | 0.01666 | -0.068 | 50.478
5 | 0.89 | 0.01853 | -0.068 | 48.006
5.5 | 0.754 | 0.04464 | -0.03 | 16.898
6 | 0.786 | 0.04883 | -0.023 | 16.102
6.5 | 0.811 | 0.05369 | -0.022 | 15.102
7 | 0.826 | 0.06021 | -0.021 | 13.718
7.5 | 0.83 | 0.06719 | -0.02 | 12.359
8 | 0.823 | 0.07652 | -0.019 | 10.751
8.5 | 0.802 | 0.08876 | -0.017 | 9.033
9 | 0.767 | 0.106 | -0.017 | 7.24
9.5 | 0.72 | 0.12244 | -0.017 | 5.879
10 | 0.66 | 0.14707 | -0.018 | 4.487

## 6. Re 50k Mach 0.25 (2)
BIGFOIL.COM POLAR EXPORT
HN-035
HN-035 |  |  |  | Cl Max: | 1.0426 | at alpha= | 20 | deg
XFOIL ncrit=9 |  |  |  | L/D Max: | 35.3584 | at alpha= | 5 | deg
Re: | 50000 |  |  | Cd Min: | 0.28244 | at alpha= | 20 | deg
Mach: | 0.25 |  |  | Cl=0 at alpha= | -0.35963 | deg
|  |  |  | @ Cl=0.1, Cd= | 0.018886
|  |  |  | @ Cl=0.4, Cd= | 0.026138
|  |  |  | @ Cl=0.6, Cd= | 0.025694
alpha (deg) | Cl | Cd | Cm | Cl/Cd
-20 | -0.7486 | 0.2557 | 0.048 | -2.9276
-19.5 | -0.7336 | 0.25176 | 0.0431 | -2.9139
-19 | -0.7276 | 0.25441 | 0.0368 | -2.86
-18.5 | -0.6975 | 0.23679 | 0.0364 | -2.9456
-18 | -0.6803 | 0.23057 | 0.0328 | -2.9505
-17.5 | -0.6704 | 0.22863 | 0.0275 | -2.9322
-17 | -0.651 | 0.21916 | 0.0247 | -2.9704
-16.5 | -0.6306 | 0.21085 | 0.0225 | -2.9908
-16 | -0.6201 | 0.2071 | 0.018 | -2.9942
-15.5 | -0.6038 | 0.19919 | 0.0151 | -3.0313
-15 | -0.5846 | 0.19127 | 0.013 | -3.0564
-14.5 | -0.5861 | 0.19036 | 0.0078 | -3.0789
-14 | -0.5562 | 0.17779 | 0.0075 | -3.1284
-13.5 | -0.5598 | 0.17613 | 0.0027 | -3.1783
-13 | -0.5345 | 0.16543 | 0.0021 | -3.231
-12.5 | -0.5205 | 0.1579 | 0.0002 | -3.2964
-12 | -0.5264 | 0.1551 | -0.0037 | -3.3939
-11.5 | -0.5019 | 0.14513 | -0.004 | -3.4583
-11 | -0.4889 | 0.1376 | -0.0053 | -3.5531
-10.5 | -0.481 | 0.13088 | -0.0069 | -3.6751
-10 | -0.4731 | 0.12415 | -0.0082 | -3.8107
-9.5 | -0.4642 | 0.11755 | -0.009 | -3.949
-9 | -0.4692 | 0.11274 | -0.0104 | -4.1618
-8.5 | -0.4513 | 0.10502 | -0.0093 | -4.2973
-8 | -0.4458 | 0.09861 | -0.0089 | -4.5208
-7.5 | -0.4523 | 0.09366 | -0.0082 | -4.8292
-7 | -0.4446 | 0.08723 | -0.0058 | -5.0969
-6.5 | -0.4336 | 0.08101 | -0.0022 | -5.3524
-5.5 | -0.4634 | 0.05307 | -0.0398 | -8.7319
-5 | -0.4323 | 0.0433 | -0.042 | -9.9838
-4.5 | -0.3911 | 0.03593 | -0.0423 | -10.8851
-4 | -0.343 | 0.02991 | -0.0411 | -11.4677
-3.5 | -0.2921 | 0.02556 | -0.0393 | -11.428
-3 | -0.2418 | 0.02199 | -0.0368 | -10.9959
-2.5 | -0.207 | 0.01759 | -0.0303 | -11.7681
-2 | -0.137 | 0.01658 | -0.0271 | -8.263
-1.5 | -0.0992 | 0.01647 | -0.0257 | -6.0231
-1 | -0.0559 | 0.01665 | -0.0246 | -3.3574
-0.5 | -0.0121 | 0.01701 | -0.0237 | -0.71135
0 | 0.031 | 0.01755 | -0.0229 | 1.7664
0.5 | 0.073 | 0.01827 | -0.0221 | 3.9956
1 | 0.1133 | 0.01919 | -0.0215 | 5.9041
1.5 | 0.1516 | 0.02036 | -0.0211 | 7.446
2 | 0.1877 | 0.02183 | -0.021 | 8.5983
2.5 | 0.2859 | 0.02442 | -0.0326 | 11.7076
3 | 0.4081 | 0.02626 | -0.0463 | 15.5407
3.5 | 0.5293 | 0.02662 | -0.0565 | 19.8835
4 | 0.653 | 0.025 | -0.0621 | 26.12
4.5 | 0.7429 | 0.02299 | -0.0594 | 32.314
5 | 0.7991 | 0.0226 | -0.0525 | 35.3584
5.5 | 0.8392 | 0.02401 | -0.0454 | 34.9521
6 | 0.8749 | 0.02698 | -0.0397 | 32.4277
6.5 | 0.9145 | 0.03113 | -0.0356 | 29.3768
7 | 0.9573 | 0.03664 | -0.0324 | 26.1272
7.5 | 0.9913 | 0.04316 | -0.0288 | 22.968
8 | 1.01 | 0.05111 | -0.0249 | 19.7613
8.5 | 1.0223 | 0.05963 | -0.0217 | 17.1441
9 | 1.0082 | 0.06945 | -0.0189 | 14.5169
10 | 0.8821 | 0.09601 | -0.0297 | 9.1876
10.5 | 0.8628 | 0.11148 | -0.0385 | 7.7395
11 | 0.8139 | 0.14143 | -0.0653 | 5.7548
11.5 | 0.8158 | 0.15033 | -0.0678 | 5.4267
12 | 0.8062 | 0.15686 | -0.0713 | 5.1396
12.5 | 0.8162 | 0.16505 | -0.0734 | 4.9452
13 | 0.8252 | 0.1733 | -0.0763 | 4.7617
13.5 | 0.8427 | 0.18222 | -0.0782 | 4.6246
14 | 0.8722 | 0.19446 | -0.0791 | 4.4852
14.5 | 0.864 | 0.19745 | -0.0849 | 4.3758
15 | 0.8753 | 0.20501 | -0.089 | 4.2695
15.5 | 0.8943 | 0.21404 | -0.0918 | 4.1782
16 | 0.9163 | 0.22401 | -0.0941 | 4.0904
16.5 | 0.9235 | 0.22817 | -0.0995 | 4.0474
17 | 0.9382 | 0.23584 | -0.1038 | 3.9781
17.5 | 0.9585 | 0.24429 | -0.1069 | 3.9236
18 | 0.9709 | 0.2506 | -0.1122 | 3.8743
18.5 | 0.9888 | 0.25783 | -0.1161 | 3.8351
19 | 1.0058 | 0.2659 | -0.1204 | 3.7826
19.5 | 1.0208 | 0.27133 | -0.1253 | 3.7622
20 | 1.0426 | 0.28244 | -0.1282 | 3.6914

## 7. Re 50k Mach 0.50 (1)
BIGFOIL.COM POLAR EXPORT
HN-035
HN-035 |  |  |  | Cl Max: | 1.224 | at alpha= | 20 | deg
JavaFoil+Calcfoil stall+Eppler ext transition |  |  |  | L/D Max: | 49.513 | at alpha= | 4 | deg
Re: | 50000 |  |  | Cd Min: | 0.01386 | at alpha= | 0.5 | deg
Mach: | 0.5 |  |  | Cl=0 at alpha= | -2.625 | deg
|  |  |  | @ Cl=0.1, Cd= | 0.015756
|  |  |  | @ Cl=0.4, Cd= | 0.014335
|  |  |  | @ Cl=0.6, Cd= | 0.015001
alpha (deg) | Cl | Cd | Cm | Cl/Cd
-20 | -0.9 | 0.43951 | -0.032 | -2.047
-19.5 | -0.875 | 0.41212 | -0.032 | -2.123
-19 | -0.85 | 0.40595 | -0.032 | -2.094
-18.5 | -0.825 | 0.41238 | -0.032 | -2.002
-18 | -0.801 | 0.41817 | -0.032 | -1.915
-17.5 | -0.774 | 0.38214 | -0.031 | -2.025
-17 | -0.749 | 0.37654 | -0.031 | -1.988
-16.5 | -0.723 | 0.37345 | -0.031 | -1.937
-16 | -0.698 | 0.3625 | -0.031 | -1.926
-15.5 | -0.673 | 0.35876 | -0.031 | -1.876
-15 | -0.648 | 0.33994 | -0.032 | -1.906
-14.5 | -0.621 | 0.30399 | -0.03 | -2.043
-14 | -0.596 | 0.29973 | -0.03 | -1.987
-13.5 | -0.57 | 0.29566 | -0.03 | -1.929
-13 | -0.545 | 0.29113 | -0.03 | -1.871
-12.5 | -0.518 | 0.28024 | -0.029 | -1.85
-12 | -0.492 | 0.27183 | -0.028 | -1.811
-11.5 | -0.467 | 0.26714 | -0.029 | -1.747
-11 | -0.441 | 0.26353 | -0.029 | -1.673
-10.5 | -0.415 | 0.26098 | -0.029 | -1.591
-10 | -0.389 | 0.22344 | -0.027 | -1.739
-9.5 | -0.363 | 0.22025 | -0.027 | -1.647
-9 | -0.337 | 0.22546 | -0.027 | -1.494
-8.5 | -0.311 | 0.22433 | -0.027 | -1.385
-8 | -0.284 | 0.1994 | -0.024 | -1.426
-7.5 | -0.258 | 0.19712 | -0.024 | -1.31
-7 | -0.232 | 0.18251 | -0.024 | -1.271
-6.5 | -0.206 | 0.17008 | -0.021 | -1.209
-6 | -0.179 | 0.1485 | -0.022 | -1.208
-5.5 | -0.213 | 0.09063 | -0.022 | -2.349
-5 | -0.221 | 0.07912 | -0.025 | -2.797
-4.5 | -0.188 | 0.04969 | -0.022 | -3.78
-4 | -0.143 | 0.04435 | -0.024 | -3.235
-3.5 | -0.094 | 0.0413 | -0.027 | -2.277
-3 | -0.042 | 0.03865 | -0.033 | -1.088
-2.5 | 0.014 | 0.01688 | -0.071 | 0.847
-2 | 0.081 | 0.01582 | -0.071 | 5.146
-1.5 | 0.149 | 0.01559 | -0.071 | 9.544
-1 | 0.216 | 0.0155 | -0.072 | 13.946
-0.5 | 0.283 | 0.01556 | -0.072 | 18.214
0 | 0.349 | 0.01585 | -0.073 | 22.05
0.5 | 0.416 | 0.01386 | -0.073 | 30.051
1 | 0.483 | 0.01404 | -0.073 | 34.429
1.5 | 0.55 | 0.01474 | -0.074 | 37.307
2 | 0.617 | 0.01509 | -0.074 | 40.869
2.5 | 0.683 | 0.01559 | -0.074 | 43.774
3 | 0.748 | 0.01635 | -0.075 | 45.741
3.5 | 0.811 | 0.01745 | -0.075 | 46.476
4 | 0.871 | 0.01759 | -0.075 | 49.513
4.5 | 0.924 | 0.02195 | -0.075 | 42.095
5 | 0.781 | 0.04489 | -0.033 | 17.408
5.5 | 0.802 | 0.05113 | -0.025 | 15.68
6 | 0.797 | 0.0637 | -0.023 | 12.514
6.5 | 0.487 | 0.14483 | -0.02 | 3.366
7 | 0.515 | 0.16562 | -0.024 | 3.107
7.5 | 0.541 | 0.16847 | -0.024 | 3.213
8 | 0.569 | 0.1914 | -0.028 | 2.971
8.5 | 0.595 | 0.19498 | -0.028 | 3.054
9 | 0.623 | 0.22866 | -0.032 | 2.725
9.5 | 0.65 | 0.22956 | -0.032 | 2.831
10 | 0.677 | 0.23642 | -0.032 | 2.862
10.5 | 0.705 | 0.26615 | -0.036 | 2.647
11 | 0.731 | 0.26976 | -0.036 | 2.711
11.5 | 0.758 | 0.2702 | -0.036 | 2.806
12 | 0.787 | 0.29396 | -0.039 | 2.676
12.5 | 0.813 | 0.29778 | -0.039 | 2.731
13 | 0.84 | 0.29959 | -0.039 | 2.804
13.5 | 0.869 | 0.34072 | -0.042 | 2.55
14 | 0.896 | 0.34895 | -0.042 | 2.566
14.5 | 0.922 | 0.35007 | -0.042 | 2.634
15 | 0.949 | 0.36405 | -0.043 | 2.607
15.5 | 0.978 | 0.39492 | -0.045 | 2.477
16 | 1.005 | 0.3841 | -0.045 | 2.616
16.5 | 1.031 | 0.38565 | -0.045 | 2.675
17 | 1.058 | 0.40039 | -0.046 | 2.643
17.5 | 1.088 | 0.43397 | -0.048 | 2.507
18 | 1.114 | 0.43717 | -0.048 | 2.549
18.5 | 1.141 | 0.4373 | -0.048 | 2.608
19 | 1.167 | 0.44702 | -0.048 | 2.611
19.5 | 1.194 | 0.45662 | -0.049 | 2.614
20 | 1.224 | 0.47334 | -0.051 | 2.585

## 8. Re 50k Mach 0.50 (2)
BIGFOIL.COM POLAR EXPORT
HN-035
HN-035 |  |  |  | Cl Max: | 1.1484 | at alpha= | 20 | deg
XFOIL ncrit=9 |  |  |  | L/D Max: | 32.3415 | at alpha= | 4.5 | deg
Re: | 50000 |  |  | Cd Min: | 0.31365 | at alpha= | 20 | deg
Mach: | 0.5 |  |  | Cl=0 at alpha= | -0.070981 | deg
|  |  |  | @ Cl=0.1, Cd= | 0.021047
|  |  |  | @ Cl=0.4, Cd= | 0.027175
|  |  |  | @ Cl=0.6, Cd= | 0.027111
alpha (deg) | Cl | Cd | Cm | Cl/Cd
-20 | -0.8191 | 0.28023 | 0.0575 | -2.923
-19.5 | -0.7964 | 0.27133 | 0.0535 | -2.9352
-19 | -0.777 | 0.26571 | 0.0482 | -2.9242
-18.5 | -0.7656 | 0.26697 | 0.0413 | -2.8677
-18 | -0.7337 | 0.24863 | 0.0397 | -2.951
-17.5 | -0.7124 | 0.24097 | 0.0356 | -2.9564
-17 | -0.6992 | 0.23877 | 0.0297 | -2.9283
-16.5 | -0.6724 | 0.22604 | 0.0272 | -2.9747
-16 | -0.6516 | 0.21842 | 0.0236 | -2.9832
-15.5 | -0.6448 | 0.21788 | 0.0175 | -2.9594
-15 | -0.612 | 0.20297 | 0.0163 | -3.0152
-14.5 | -0.605 | 0.20079 | 0.0111 | -3.0131
-14 | -0.5753 | 0.18839 | 0.0097 | -3.0538
-13 | -0.5493 | 0.17635 | 0.0029 | -3.1148
-12.5 | -0.5249 | 0.16637 | 0.0013 | -3.155
-12 | -0.5151 | 0.16024 | -0.0018 | -3.2146
-11.5 | -0.5098 | 0.15549 | -0.0046 | -3.2787
-11 | -0.4892 | 0.14646 | -0.0059 | -3.3402
-10.5 | -0.475 | 0.13888 | -0.0073 | -3.4202
-10 | -0.4739 | 0.13372 | -0.0093 | -3.544
-9.5 | -0.4478 | 0.12404 | -0.0091 | -3.6101
-9 | -0.442 | 0.11808 | -0.0099 | -3.7432
-8.5 | -0.4345 | 0.11134 | -0.0104 | -3.9025
-8 | -0.4186 | 0.10395 | -0.0099 | -4.0269
-7.5 | -0.4135 | 0.09769 | -0.0095 | -4.2328
-7 | -0.4002 | 0.09098 | -0.0075 | -4.3988
-6.5 | -0.4094 | 0.08648 | -0.0047 | -4.734
-6 | -0.4475 | 0.07369 | -0.0275 | -6.0727
-5.5 | -0.4579 | 0.06438 | -0.0347 | -7.1125
-5 | -0.4512 | 0.05639 | -0.0363 | -8.0014
-4.5 | -0.4361 | 0.04813 | -0.0384 | -9.0609
-4 | -0.405 | 0.03981 | -0.0407 | -10.1733
-3 | -0.302 | 0.02762 | -0.0405 | -10.9341
-2.5 | -0.244 | 0.02368 | -0.0383 | -10.3041
-2 | -0.1897 | 0.01992 | -0.0351 | -9.5231
-1.5 | -0.1343 | 0.01773 | -0.025 | -7.5747
-1 | -0.0899 | 0.01771 | -0.0245 | -5.0762
-0.5 | -0.0411 | 0.01812 | -0.0238 | -2.2682
0 | 0.0068 | 0.0188 | -0.0231 | 0.3617
0.5 | 0.0529 | 0.01972 | -0.0226 | 2.6826
1 | 0.0968 | 0.02093 | -0.0224 | 4.6249
1.5 | 0.1384 | 0.02245 | -0.0224 | 6.1648
2 | 0.2752 | 0.02543 | -0.0395 | 10.8219
2.5 | 0.4018 | 0.0272 | -0.0519 | 14.7721
3 | 0.5295 | 0.02762 | -0.0607 | 19.1709
3.5 | 0.6444 | 0.02679 | -0.063 | 24.0538
4 | 0.7463 | 0.02526 | -0.0595 | 29.5447
4.5 | 0.8163 | 0.02524 | -0.052 | 32.3415
5 | 0.8662 | 0.02718 | -0.0442 | 31.869
5.5 | 0.9092 | 0.0308 | -0.0377 | 29.5195
6 | 0.9473 | 0.03587 | -0.0322 | 26.4093
6.5 | 0.9705 | 0.0427 | -0.0272 | 22.7283
7 | 0.9765 | 0.05007 | -0.0227 | 19.5027
7.5 | 0.951 | 0.05912 | -0.0202 | 16.0859
8 | 0.9093 | 0.06903 | -0.0209 | 13.1725
8.5 | 0.8695 | 0.0819 | -0.0286 | 10.6166
9 | 0.8461 | 0.09601 | -0.0378 | 8.8126
9.5 | 0.8351 | 0.1087 | -0.0447 | 7.6826
10 | 0.8292 | 0.12061 | -0.0509 | 6.8751
10.5 | 0.8279 | 0.132 | -0.0566 | 6.272
11 | 0.8184 | 0.15216 | -0.0741 | 5.3785
11.5 | 0.8157 | 0.15955 | -0.0784 | 5.1125
12 | 0.8291 | 0.16899 | -0.082 | 4.9062
12.5 | 0.8457 | 0.17777 | -0.0848 | 4.7573
13 | 0.8662 | 0.18749 | -0.0877 | 4.62
13.5 | 0.8786 | 0.19551 | -0.0921 | 4.4939
14 | 0.8967 | 0.20431 | -0.096 | 4.3889
14.5 | 0.9167 | 0.21329 | -0.0997 | 4.2979
15 | 0.9339 | 0.22168 | -0.1045 | 4.2128
15.5 | 0.959 | 0.23272 | -0.108 | 4.1208
16 | 0.983 | 0.24293 | -0.1118 | 4.0464
16.5 | 0.9954 | 0.24818 | -0.1183 | 4.0108
17 | 1.0169 | 0.25753 | -0.1229 | 3.9487
17.5 | 1.0438 | 0.26928 | -0.1264 | 3.8763
18 | 1.0587 | 0.2748 | -0.1333 | 3.8526
18.5 | 1.0841 | 0.28578 | -0.1372 | 3.7935
19 | 1.103 | 0.29349 | -0.1434 | 3.7582
19.5 | 1.1239 | 0.30145 | -0.1489 | 3.7283
20 | 1.1484 | 0.31365 | -0.1533 | 3.6614

## 9. Re 100k Mach 0.00 (1)
BIGFOIL.COM POLAR EXPORT
HN-035
HN-035 |  |  |  | Cl Max: | 0.915 | at alpha= | 5.5 | deg
JavaFoil+Calcfoil stall+Eppler ext transition |  |  |  | L/D Max: | 66.838 | at alpha= | 5.5 | deg
Re: | 100000 |  |  | Cd Min: | 0.01009 | at alpha= | -1.5 | deg
Mach: | 0 |  |  | Cl=0 at alpha= | -2.6053 | deg
|  |  |  | @ Cl=0.1, Cd= | 0.010145
|  |  |  | @ Cl=0.4, Cd= | 0.012025
|  |  |  | @ Cl=0.6, Cd= | 0.011641
alpha (deg) | Cl | Cd | Cm | Cl/Cd
-15.5 | -0.305 | 0.32014 | -0.017 | -0.954
-15 | -0.323 | 0.28267 | -0.017 | -1.142
-14.5 | -0.341 | 0.25451 | -0.017 | -1.34
-14 | -0.359 | 0.23843 | -0.017 | -1.506
-13.5 | -0.377 | 0.21656 | -0.017 | -1.742
-13 | -0.395 | 0.19248 | -0.017 | -2.051
-12.5 | -0.411 | 0.17679 | -0.018 | -2.328
-12 | -0.427 | 0.15716 | -0.017 | -2.715
-11.5 | -0.44 | 0.14153 | -0.017 | -3.107
-11 | -0.45 | 0.12711 | -0.018 | -3.54
-10.5 | -0.452 | 0.11515 | -0.018 | -3.927
-10 | -0.451 | 0.1047 | -0.018 | -4.307
-9.5 | -0.446 | 0.0925 | -0.018 | -4.819
-9 | -0.437 | 0.08494 | -0.018 | -5.139
-8.5 | -0.423 | 0.07574 | -0.018 | -5.583
-8 | -0.405 | 0.06983 | -0.018 | -5.796
-7.5 | -0.382 | 0.06326 | -0.018 | -6.043
-7 | -0.355 | 0.05758 | -0.018 | -6.174
-6.5 | -0.325 | 0.0528 | -0.018 | -6.152
-6 | -0.291 | 0.04883 | -0.019 | -5.951
-5.5 | -0.253 | 0.04522 | -0.019 | -5.599
-5 | -0.213 | 0.04234 | -0.02 | -5.037
-4.5 | -0.171 | 0.03894 | -0.022 | -4.396
-4 | -0.128 | 0.03711 | -0.025 | -3.437
-3.5 | -0.103 | 0.01253 | -0.061 | -8.194
-3 | -0.045 | 0.01227 | -0.061 | -3.708
-2.5 | 0.012 | 0.01047 | -0.061 | 1.185
-2 | 0.071 | 0.0102 | -0.062 | 6.926
-1.5 | 0.129 | 0.01009 | -0.062 | 12.787
-1 | 0.187 | 0.01079 | -0.062 | 17.361
-0.5 | 0.246 | 0.01072 | -0.063 | 22.918
0 | 0.304 | 0.01072 | -0.063 | 28.331
0.5 | 0.362 | 0.01154 | -0.063 | 31.378
1 | 0.42 | 0.01228 | -0.064 | 34.209
1.5 | 0.478 | 0.01234 | -0.064 | 38.745
2 | 0.536 | 0.01249 | -0.064 | 42.912
2.5 | 0.594 | 0.01164 | -0.065 | 51.025
3 | 0.651 | 0.01165 | -0.065 | 55.877
3.5 | 0.708 | 0.01186 | -0.065 | 59.673
4 | 0.763 | 0.01213 | -0.065 | 62.887
4.5 | 0.816 | 0.0128 | -0.066 | 63.717
5 | 0.867 | 0.01364 | -0.066 | 63.534
5.5 | 0.915 | 0.01369 | -0.066 | 66.838
6 | 0.772 | 0.04371 | -0.031 | 17.662
6.5 | 0.798 | 0.0476 | -0.022 | 16.763
7 | 0.821 | 0.05181 | -0.021 | 15.843
7.5 | 0.838 | 0.05637 | -0.021 | 14.856
8 | 0.847 | 0.06193 | -0.02 | 13.681
8.5 | 0.85 | 0.06795 | -0.019 | 12.505
9 | 0.845 | 0.07526 | -0.018 | 11.227
9.5 | 0.833 | 0.08337 | -0.017 | 9.995
10 | 0.815 | 0.09466 | -0.017 | 8.614
10.5 | 0.792 | 0.10498 | -0.017 | 7.544

## 10. Re 100k Mach 0.00 (2)
BIGFOIL.COM POLAR EXPORT
HN-035
HN-035 |  |  |  | Cl Max: | 1.0799 | at alpha= | 9.5 | deg
XFOIL ncrit=9 |  |  |  | L/D Max: | 53.6199 | at alpha= | 4.5 | deg
Re: | 100000 |  |  | Cd Min: | 0.24857 | at alpha= | -20 | deg
Mach: | 0 |  |  | Cl=0 at alpha= | -0.40453 | deg
|  |  |  | @ Cl=0.1, Cd= | 0.014371
|  |  |  | @ Cl=0.4, Cd= | 0.015282
|  |  |  | @ Cl=0.6, Cd= | 0.01369
alpha (deg) | Cl | Cd | Cm | Cl/Cd
-20 | -0.7253 | 0.24857 | 0.0442 | -2.9179
-19.5 | -0.7117 | 0.24549 | 0.0389 | -2.8991
-19 | -0.703 | 0.24446 | 0.0333 | -2.8757
-18.5 | -0.6961 | 0.24287 | 0.0282 | -2.8661
-18 | -0.6621 | 0.22292 | 0.0293 | -2.9701
-17.5 | -0.6451 | 0.21621 | 0.0265 | -2.9837
-17 | -0.6293 | 0.20984 | 0.0233 | -2.999
-16.5 | -0.6142 | 0.20359 | 0.0198 | -3.0168
-15 | -0.579 | 0.18488 | 0.0082 | -3.1318
-14.5 | -0.5584 | 0.17668 | 0.0076 | -3.1605
-14 | -0.5462 | 0.17034 | 0.0045 | -3.2065
-13.5 | -0.5488 | 0.16723 | -0.0013 | -3.2817
-13 | -0.5379 | 0.15808 | -0.0039 | -3.4027
-12.5 | -0.5141 | 0.14932 | -0.0034 | -3.4429
-12 | -0.5051 | 0.14268 | -0.006 | -3.5401
-11.5 | -0.514 | 0.13842 | -0.0126 | -3.7133
-11 | -0.4969 | 0.12869 | -0.0126 | -3.8612
-10.5 | -0.482 | 0.1216 | -0.013 | -3.9638
-10 | -0.4962 | 0.1164 | -0.0203 | -4.2629
-9.5 | -0.4779 | 0.10743 | -0.0189 | -4.4485
-9 | -0.4746 | 0.10114 | -0.0212 | -4.6925
-8 | -0.4856 | 0.08808 | -0.026 | -5.5132
-7.5 | -0.4852 | 0.08116 | -0.0253 | -5.9783
-7 | -0.5042 | 0.07234 | -0.0358 | -6.9699
-6.5 | -0.4969 | 0.0652 | -0.0365 | -7.6212
-6 | -0.4823 | 0.05845 | -0.0353 | -8.2515
-5.5 | -0.4521 | 0.04105 | -0.0425 | -11.0134
-5 | -0.413 | 0.03014 | -0.0413 | -13.7027
-4.5 | -0.3685 | 0.02547 | -0.0396 | -14.468
-4 | -0.3188 | 0.02166 | -0.0374 | -14.7184
-3.5 | -0.2715 | 0.01848 | -0.0358 | -14.6916
-3 | -0.224 | 0.01608 | -0.0342 | -13.9303
-2.5 | -0.1839 | 0.01288 | -0.0318 | -14.278
-2 | -0.163 | 0.01233 | -0.022 | -13.2198
-1.5 | -0.0956 | 0.01222 | -0.0251 | -7.8232
-1 | -0.0513 | 0.01251 | -0.0245 | -4.1007
-0.5 | -0.008 | 0.01296 | -0.0239 | -0.61728
0 | 0.0339 | 0.01358 | -0.0232 | 2.4963
0.5 | 0.1242 | 0.01466 | -0.0317 | 8.472
1 | 0.2219 | 0.01532 | -0.0409 | 14.4843
1.5 | 0.3178 | 0.01554 | -0.049 | 20.4505
2 | 0.4164 | 0.01523 | -0.0566 | 27.3408
2.5 | 0.51 | 0.0145 | -0.0622 | 35.1724
3 | 0.5835 | 0.0138 | -0.0632 | 42.2826
3.5 | 0.6435 | 0.0134 | -0.0615 | 48.0224
4 | 0.6955 | 0.01341 | -0.0586 | 51.8643
4.5 | 0.7421 | 0.01384 | -0.0551 | 53.6199
5 | 0.7837 | 0.01474 | -0.0513 | 53.1682
5.5 | 0.8209 | 0.01617 | -0.0475 | 50.7669
6 | 0.8553 | 0.01832 | -0.0439 | 46.6867
6.5 | 0.8899 | 0.02121 | -0.0407 | 41.9566
7 | 0.9293 | 0.02453 | -0.038 | 37.8842
7.5 | 0.9735 | 0.02863 | -0.036 | 34.0028
8 | 1.0171 | 0.0341 | -0.0339 | 29.827
8.5 | 1.0523 | 0.03892 | -0.0308 | 27.0375
9 | 1.0738 | 0.04791 | -0.0275 | 22.4129
9.5 | 1.0799 | 0.05577 | -0.0226 | 19.3635
10 | 1.031 | 0.0667 | -0.0162 | 15.4573
10.5 | 0.9835 | 0.07603 | -0.0144 | 12.9357
11 | 0.9378 | 0.08846 | -0.0207 | 10.6014
11.5 | 0.8343 | 0.1325 | -0.0536 | 6.2966
12 | 0.8362 | 0.14242 | -0.0569 | 5.8714
12.5 | 0.875 | 0.15133 | -0.0522 | 5.7821
13 | 0.8374 | 0.16117 | -0.0661 | 5.1958
13.5 | 0.8674 | 0.16993 | -0.0643 | 5.1045
14 | 0.8528 | 0.179 | -0.0738 | 4.7642
14.5 | 0.8639 | 0.18685 | -0.0774 | 4.6235

## 11. Re 100k Mach 0.10 (1)
BIGFOIL.COM POLAR EXPORT
HN-035
HN-035 |  |  |  | Cl Max: | 0.919 | at alpha= | 5.5 | deg
JavaFoil+Calcfoil stall+Eppler ext transition |  |  |  | L/D Max: | 66.81 | at alpha= | 5.5 | deg
Re: | 100000 |  |  | Cd Min: | 0.01009 | at alpha= | -1.5 | deg
Mach: | 0.1 |  |  | Cl=0 at alpha= | -2.6035 | deg
|  |  |  | @ Cl=0.1, Cd= | 0.010146
|  |  |  | @ Cl=0.4, Cd= | 0.012039
|  |  |  | @ Cl=0.6, Cd= | 0.0117
alpha (deg) | Cl | Cd | Cm | Cl/Cd
-15 | -0.284 | 0.32284 | -0.017 | -0.88
-14.5 | -0.304 | 0.28648 | -0.017 | -1.062
-14 | -0.325 | 0.25744 | -0.017 | -1.261
-13.5 | -0.345 | 0.2341 | -0.017 | -1.475
-13 | -0.366 | 0.20725 | -0.018 | -1.765
-12.5 | -0.386 | 0.19138 | -0.018 | -2.015
-12 | -0.404 | 0.16858 | -0.018 | -2.396
-11.5 | -0.42 | 0.14976 | -0.018 | -2.806
-11 | -0.434 | 0.13398 | -0.018 | -3.238
-10.5 | -0.439 | 0.12087 | -0.018 | -3.631
-10 | -0.44 | 0.10584 | -0.018 | -4.16
-9.5 | -0.438 | 0.0977 | -0.018 | -4.48
-9 | -0.431 | 0.08664 | -0.018 | -4.969
-8.5 | -0.419 | 0.07833 | -0.018 | -5.347
-8 | -0.402 | 0.07022 | -0.018 | -5.728
-7.5 | -0.381 | 0.06347 | -0.018 | -6.001
-7 | -0.355 | 0.05785 | -0.018 | -6.137
-6.5 | -0.325 | 0.05301 | -0.018 | -6.131
-6 | -0.291 | 0.04899 | -0.019 | -5.942
-5.5 | -0.254 | 0.04539 | -0.019 | -5.595
-5 | -0.214 | 0.0424 | -0.02 | -5.047
-4.5 | -0.172 | 0.039 | -0.022 | -4.408
-4 | -0.128 | 0.03718 | -0.025 | -3.446
-3.5 | -0.103 | 0.01255 | -0.061 | -8.22
-3 | -0.046 | 0.01235 | -0.061 | -3.699
-2.5 | 0.012 | 0.01051 | -0.062 | 1.186
-2 | 0.071 | 0.0102 | -0.062 | 6.954
-1.5 | 0.13 | 0.01009 | -0.062 | 12.849
-1 | 0.188 | 0.0108 | -0.063 | 17.434
-0.5 | 0.247 | 0.01073 | -0.063 | 23.004
0 | 0.305 | 0.01073 | -0.063 | 28.429
0.5 | 0.364 | 0.01158 | -0.064 | 31.411
1 | 0.422 | 0.01232 | -0.064 | 34.279
1.5 | 0.481 | 0.01238 | -0.064 | 38.808
2 | 0.539 | 0.01254 | -0.065 | 42.967
2.5 | 0.597 | 0.0117 | -0.065 | 50.997
3 | 0.654 | 0.0117 | -0.065 | 55.926
3.5 | 0.711 | 0.01191 | -0.065 | 59.705
4 | 0.767 | 0.01222 | -0.066 | 62.71
4.5 | 0.82 | 0.01294 | -0.066 | 63.323
5 | 0.871 | 0.01375 | -0.066 | 63.322
5.5 | 0.919 | 0.01375 | -0.067 | 66.81
6 | 0.773 | 0.04407 | -0.029 | 17.551
6.5 | 0.8 | 0.04776 | -0.022 | 16.753
7 | 0.822 | 0.05199 | -0.021 | 15.814
7.5 | 0.837 | 0.05663 | -0.021 | 14.789
8 | 0.845 | 0.06285 | -0.02 | 13.448
8.5 | 0.845 | 0.06893 | -0.019 | 12.26
9 | 0.837 | 0.07674 | -0.018 | 10.909
9.5 | 0.822 | 0.08465 | -0.017 | 9.709
10 | 0.8 | 0.09582 | -0.017 | 8.346
10.5 | 0.772 | 0.10661 | -0.017 | 7.237

## 12. Re 100k Mach 0.10 (2)
BIGFOIL.COM POLAR EXPORT
HN-035
HN-035 |  |  |  | Cl Max: | 1.0745 | at alpha= | 9.5 | deg
XFOIL ncrit=9 |  |  |  | L/D Max: | 53.5345 | at alpha= | 4.5 | deg
Re: | 100000 |  |  | Cd Min: | 0.24953 | at alpha= | -20 | deg
Mach: | 0.1 |  |  | Cl=0 at alpha= | -0.39192 | deg
|  |  |  | @ Cl=0.1, Cd= | 0.014391
|  |  |  | @ Cl=0.4, Cd= | 0.015268
|  |  |  | @ Cl=0.6, Cd= | 0.01373
alpha (deg) | Cl | Cd | Cm | Cl/Cd
-20 | -0.7277 | 0.24953 | 0.0444 | -2.9163
-19.5 | -0.7145 | 0.24679 | 0.039 | -2.8952
-19 | -0.7059 | 0.24579 | 0.0335 | -2.872
-18.5 | -0.6893 | 0.2367 | 0.03 | -2.9121
-18 | -0.6635 | 0.22341 | 0.0297 | -2.9699
-17.5 | -0.6466 | 0.21676 | 0.0268 | -2.983
-17 | -0.6307 | 0.21038 | 0.0235 | -2.9979
-16.5 | -0.6155 | 0.20417 | 0.0199 | -3.0146
-16 | -0.6056 | 0.20023 | 0.0148 | -3.0245
-15.5 | -0.6041 | 0.19831 | 0.0093 | -3.0462
-15 | -0.5768 | 0.18454 | 0.0091 | -3.1256
-14.5 | -0.5586 | 0.17711 | 0.0077 | -3.154
-14 | -0.5468 | 0.17087 | 0.0045 | -3.2001
-13.5 | -0.5509 | 0.16821 | -0.0016 | -3.2751
-13 | -0.5314 | 0.15729 | -0.0025 | -3.3785
-12.5 | -0.5134 | 0.1497 | -0.0033 | -3.4295
-12 | -0.5052 | 0.14316 | -0.0061 | -3.5289
-11.5 | -0.5157 | 0.13925 | -0.0131 | -3.7034
-11 | -0.4931 | 0.12891 | -0.0118 | -3.8251
-10.5 | -0.4811 | 0.12201 | -0.013 | -3.9431
-10 | -0.4981 | 0.11716 | -0.021 | -4.2515
-9.5 | -0.4742 | 0.10784 | -0.0183 | -4.3973
-9 | -0.4763 | 0.10175 | -0.0219 | -4.6811
-8.5 | -0.4687 | 0.09439 | -0.0221 | -4.9656
-8 | -0.4885 | 0.08869 | -0.0269 | -5.5079
-7.5 | -0.4799 | 0.08181 | -0.0244 | -5.866
-7 | -0.497 | 0.07334 | -0.0329 | -6.7767
-6.5 | -0.4951 | 0.0659 | -0.0356 | -7.5129
-6 | -0.4821 | 0.05912 | -0.0347 | -8.1546
-5.5 | -0.4557 | 0.04147 | -0.0429 | -10.9887
-5 | -0.4161 | 0.03095 | -0.0415 | -13.4443
-4.5 | -0.3716 | 0.02588 | -0.0398 | -14.3586
-4 | -0.3218 | 0.02187 | -0.0376 | -14.7142
-3.5 | -0.2741 | 0.01868 | -0.036 | -14.6734
-3 | -0.2262 | 0.01625 | -0.0344 | -13.92
-2.5 | -0.1841 | 0.01303 | -0.0324 | -14.1289
-2 | -0.1637 | 0.0124 | -0.0225 | -13.2016
-1.5 | -0.0972 | 0.01225 | -0.0251 | -7.9347
-1 | -0.0526 | 0.01255 | -0.0245 | -4.1912
-0.5 | -0.0091 | 0.01301 | -0.0239 | -0.69946
0 | 0.033 | 0.01363 | -0.0232 | 2.4211
0.5 | 0.1263 | 0.01469 | -0.0322 | 8.5977
1 | 0.2273 | 0.01538 | -0.042 | 14.7789
1.5 | 0.3239 | 0.01555 | -0.0501 | 20.8296
2 | 0.4239 | 0.01518 | -0.0578 | 27.9249
2.5 | 0.5098 | 0.01455 | -0.0618 | 35.0378
3 | 0.585 | 0.01383 | -0.063 | 42.2993
3.5 | 0.6464 | 0.01342 | -0.0614 | 48.1669
4 | 0.6992 | 0.01344 | -0.0585 | 52.0238
4.5 | 0.7452 | 0.01392 | -0.0549 | 53.5345
5 | 0.7867 | 0.01486 | -0.051 | 52.9408
5.5 | 0.8237 | 0.01637 | -0.0471 | 50.3177
6 | 0.858 | 0.01861 | -0.0435 | 46.1042
6.5 | 0.8935 | 0.02151 | -0.0402 | 41.5388
7 | 0.9336 | 0.02516 | -0.0376 | 37.1065
7.5 | 0.9786 | 0.02956 | -0.0357 | 33.1055
8 | 1.0209 | 0.03483 | -0.0332 | 29.3109
8.5 | 1.0543 | 0.03986 | -0.03 | 26.4501
9 | 1.0731 | 0.04869 | -0.0264 | 22.0394
9.5 | 1.0745 | 0.05672 | -0.0213 | 18.9439
10 | 1.0223 | 0.06716 | -0.0152 | 15.2219
10.5 | 0.9729 | 0.07698 | -0.0149 | 12.6383
11 | 0.9259 | 0.09074 | -0.0233 | 10.2039
11.5 | 0.8679 | 0.11806 | -0.0429 | 7.3513
12 | 0.8386 | 0.14316 | -0.0569 | 5.8578
12.5 | 0.8656 | 0.15164 | -0.0551 | 5.7083
13 | 0.8379 | 0.16192 | -0.0667 | 5.1748
13.5 | 0.8609 | 0.17046 | -0.0668 | 5.0505
14 | 0.8554 | 0.17983 | -0.0741 | 4.7567
14.5 | 0.8639 | 0.18757 | -0.0784 | 4.6057

## 13. Re 100k Mach 0.25 (1)
BIGFOIL.COM POLAR EXPORT
HN-035
HN-035 |  |  |  | Cl Max: | 0.939 | at alpha= | 5.5 | deg
JavaFoil+Calcfoil stall+Eppler ext transition |  |  |  | L/D Max: | 66.522 | at alpha= | 5.5 | deg
Re: | 100000 |  |  | Cd Min: | 0.01017 | at alpha= | -1.5 | deg
Mach: | 0.25 |  |  | Cl=0 at alpha= | -2.6083 | deg
|  |  |  | @ Cl=0.1, Cd= | 0.010236
|  |  |  | @ Cl=0.4, Cd= | 0.012072
|  |  |  | @ Cl=0.6, Cd= | 0.12734
alpha (deg) | Cl | Cd | Cm | Cl/Cd
-13.5 | -0.061 | 0.21012 | -0.02 | -0.289
-13 | -0.058 | 0.18511 | -0.02 | -0.313
-12.5 | -0.112 | 0.18015 | -0.019 | -0.62
-12 | -0.185 | 0.16094 | -0.019 | -1.15
-11.5 | -0.24 | 0.1426 | -0.019 | -1.683
-11 | -0.287 | 0.21843 | -0.019 | -1.316
-10.5 | -0.32 | 0.17553 | -0.019 | -1.823
-10 | -0.347 | 0.1412 | -0.019 | -2.454
-9.5 | -0.366 | 0.1206 | -0.019 | -3.036
-9 | -0.378 | 0.10479 | -0.019 | -3.61
-8.5 | -0.383 | 0.09066 | -0.019 | -4.22
-8 | -0.379 | 0.07918 | -0.019 | -4.786
-7.5 | -0.368 | 0.06951 | -0.019 | -5.288
-7 | -0.349 | 0.062 | -0.019 | -5.628
-6.5 | -0.324 | 0.05514 | -0.019 | -5.872
-6 | -0.293 | 0.05045 | -0.019 | -5.807
-5.5 | -0.257 | 0.04647 | -0.02 | -5.539
-5 | -0.218 | 0.04309 | -0.02 | -5.06
-4.5 | -0.176 | 0.03951 | -0.022 | -4.447
-4 | -0.131 | 0.03718 | -0.024 | -3.528
-3.5 | -0.106 | 0.01262 | -0.063 | -8.388
-3 | -0.047 | 0.01243 | -0.063 | -3.775
-2.5 | 0.013 | 0.0107 | -0.063 | 1.198
-2 | 0.073 | 0.01029 | -0.064 | 7.088
-1.5 | 0.133 | 0.01017 | -0.064 | 13.09
-1 | 0.193 | 0.01035 | -0.064 | 18.702
-0.5 | 0.254 | 0.01086 | -0.065 | 23.364
0 | 0.313 | 0.01086 | -0.065 | 28.857
0.5 | 0.374 | 0.01173 | -0.065 | 31.852
1 | 0.434 | 0.01252 | -0.066 | 34.654
1.5 | 0.494 | 0.01262 | -0.066 | 39.128
2 | 0.554 | 0.01281 | -0.066 | 43.226
2.5 | 0.613 | 0.01196 | -0.067 | 51.26
3 | 0.672 | 0.01199 | -0.067 | 56.06
3.5 | 0.73 | 0.01231 | -0.067 | 59.342
4 | 0.787 | 0.01267 | -0.068 | 62.117
4.5 | 0.841 | 0.01357 | -0.068 | 61.937
5 | 0.892 | 0.0141 | -0.068 | 63.248
5.5 | 0.939 | 0.01412 | -0.068 | 66.522
6 | 0.787 | 0.04503 | -0.026 | 17.475
6.5 | 0.811 | 0.04925 | -0.022 | 16.466
7 | 0.826 | 0.05388 | -0.021 | 15.33
7.5 | 0.83 | 0.0606 | -0.021 | 13.703
8 | 0.823 | 0.06781 | -0.02 | 12.133
8.5 | 0.802 | 0.07767 | -0.018 | 10.325
9 | 0.767 | 0.08896 | -0.018 | 8.628
9.5 | 0.72 | 0.10154 | -0.018 | 7.089
10 | 0.66 | 0.10975 | -0.019 | 6.013
10.5 | 0.589 | 0.12734 | -0.019 | 4.628

## 14. Re 100k Mach 0.25 (2)
BIGFOIL.COM POLAR EXPORT
HN-035
HN-035 |  |  |  | Cl Max: | 1.0555 | at alpha= | 20 | deg
XFOIL ncrit=9 |  |  |  | L/D Max: | 52.8661 | at alpha= | 4.5 | deg
Re: | 100000 |  |  | Cd Min: | 0.28708 | at alpha= | 20 | deg
Mach: | 0.25 |  |  | Cl=0 at alpha= | -0.3662 | deg
|  |  |  | @ Cl=0.1, Cd= | 0.014582
|  |  |  | @ Cl=0.4, Cd= | 0.015312
|  |  |  | @ Cl=0.6, Cd= | 0.0138
alpha (deg) | Cl | Cd | Cm | Cl/Cd
-20 | -0.743 | 0.25607 | 0.0455 | -2.9016
-19.5 | -0.7311 | 0.25442 | 0.0398 | -2.8736
-19 | -0.7222 | 0.25323 | 0.0343 | -2.852
-18.5 | -0.6909 | 0.23371 | 0.0346 | -2.9562
-18 | -0.6725 | 0.22656 | 0.0316 | -2.9683
-17.5 | -0.6552 | 0.21995 | 0.0282 | -2.9789
-17 | -0.6387 | 0.21348 | 0.0246 | -2.9918
-16.5 | -0.6243 | 0.20825 | 0.02 | -2.9978
-16 | -0.6182 | 0.2062 | 0.0143 | -2.9981
-15.5 | -0.6156 | 0.20386 | 0.0091 | -3.0197
-15 | -0.5766 | 0.18623 | 0.0111 | -3.0962
-14.5 | -0.5615 | 0.17957 | 0.0083 | -3.1269
-14 | -0.5546 | 0.17516 | 0.0033 | -3.1662
-13.5 | -0.5607 | 0.17315 | -0.003 | -3.2382
-13 | -0.5242 | 0.15858 | -0.0006 | -3.3056
-12.5 | -0.5114 | 0.15183 | -0.003 | -3.3682
-12 | -0.5125 | 0.14716 | -0.0081 | -3.4826
-11.5 | -0.5231 | 0.14346 | -0.0151 | -3.6463
-11 | -0.4833 | 0.13079 | -0.0104 | -3.6952
-10.5 | -0.4832 | 0.12494 | -0.0146 | -3.8675
-10 | -0.4817 | 0.11726 | -0.0179 | -4.108
-9.5 | -0.4638 | 0.11011 | -0.0174 | -4.2122
-9 | -0.4887 | 0.10552 | -0.0263 | -4.6313
-8.5 | -0.4624 | 0.09701 | -0.0225 | -4.7665
-8 | -0.4593 | 0.08991 | -0.0233 | -5.1084
-7.5 | -0.4853 | 0.08462 | -0.0283 | -5.7351
-7 | -0.4733 | 0.07731 | -0.0253 | -6.1221
-6.5 | -0.4809 | 0.06972 | -0.0298 | -6.8976
-6 | -0.478 | 0.06259 | -0.0315 | -7.637
-5.5 | -0.4619 | 0.0453 | -0.0428 | -10.1965
-5 | -0.4304 | 0.03485 | -0.0421 | -12.3501
-4.5 | -0.3882 | 0.02819 | -0.0408 | -13.7708
-4 | -0.3385 | 0.02341 | -0.0389 | -14.4596
-3.5 | -0.2881 | 0.02015 | -0.0369 | -14.2978
-3 | -0.2384 | 0.01732 | -0.0352 | -13.7644
-2.5 | -0.1895 | 0.01435 | -0.0342 | -13.2056
-2 | -0.1626 | 0.01276 | -0.0264 | -12.7429
-1.5 | -0.1061 | 0.01246 | -0.025 | -8.5152
-1 | -0.06 | 0.01276 | -0.0246 | -4.7022
-0.5 | -0.0152 | 0.01324 | -0.024 | -1.148
0 | 0.0416 | 0.01402 | -0.0259 | 2.9672
0.5 | 0.1455 | 0.01502 | -0.0364 | 9.6871
1 | 0.2449 | 0.01553 | -0.0452 | 15.7695
1.5 | 0.3446 | 0.01558 | -0.0532 | 22.1181
2 | 0.4478 | 0.01508 | -0.0607 | 29.695
2.5 | 0.5316 | 0.0144 | -0.0636 | 36.9167
3 | 0.6046 | 0.01376 | -0.0637 | 43.939
3.5 | 0.6644 | 0.01351 | -0.0613 | 49.1784
4 | 0.716 | 0.01373 | -0.0578 | 52.1486
4.5 | 0.7618 | 0.01441 | -0.0538 | 52.8661
5 | 0.8026 | 0.01561 | -0.0495 | 51.4158
5.5 | 0.8392 | 0.01745 | -0.0453 | 48.0917
6 | 0.8747 | 0.02009 | -0.0414 | 43.5391
6.5 | 0.9132 | 0.02342 | -0.038 | 38.9923
7 | 0.9565 | 0.02748 | -0.0355 | 34.8071
7.5 | 1.0008 | 0.0322 | -0.0325 | 31.0807
8 | 1.0348 | 0.03897 | -0.029 | 26.5538
8.5 | 1.0515 | 0.04547 | -0.0243 | 23.1251
9 | 1.0543 | 0.0531 | -0.0199 | 19.855
9.5 | 1.0205 | 0.06184 | -0.0146 | 16.5023
10 | 0.9712 | 0.0714 | -0.0138 | 13.6022
10.5 | 0.9223 | 0.08523 | -0.0222 | 10.8213
11 | 0.891 | 0.10178 | -0.0332 | 8.7542
11.5 | 0.8821 | 0.11489 | -0.0384 | 7.6778
12 | 0.8538 | 0.14731 | -0.0565 | 5.7959
12.5 | 0.8337 | 0.15671 | -0.0663 | 5.32
13 | 0.8494 | 0.16613 | -0.0681 | 5.1129
13.5 | 0.8513 | 0.17429 | -0.0737 | 4.8844
14 | 0.8769 | 0.18526 | -0.0742 | 4.7333
14.5 | 0.8692 | 0.19148 | -0.0829 | 4.5394
15 | 0.9061 | 0.20398 | -0.081 | 4.4421
15.5 | 0.8955 | 0.20795 | -0.0914 | 4.3063
16 | 0.9232 | 0.21749 | -0.0918 | 4.2448
16.5 | 0.9329 | 0.22583 | -0.0975 | 4.131
17 | 0.94 | 0.23131 | -0.1048 | 4.0638
17.5 | 0.9587 | 0.23899 | -0.1082 | 4.0115
18 | 0.9898 | 0.25422 | -0.1081 | 3.8935
18.5 | 0.9907 | 0.25501 | -0.1174 | 3.8849
19 | 1.0055 | 0.26143 | -0.1231 | 3.8462
19.5 | 1.0235 | 0.26866 | -0.1271 | 3.8096
20 | 1.0555 | 0.28708 | -0.1262 | 3.6767

## 15. Re 100k Mach 0.50 (1)
BIGFOIL.COM POLAR EXPORT
HN-035
HN-035 |  |  |  | Cl Max: | 1.224 | at alpha= | 20 | deg
JavaFoil+Calcfoil stall+Eppler ext transition |  |  |  | L/D Max: | 58.281 | at alpha= | 3.5 | deg
Re: | 100000 |  |  | Cd Min: | 0.01044 | at alpha= | -1 | deg
Mach: | 0.5 |  |  | Cl=0 at alpha= | -2.6061 | deg
|  |  |  | @ Cl=0.1, Cd= | 0.010749
|  |  |  | @ Cl=0.4, Cd= | 0.01144
|  |  |  | @ Cl=0.6, Cd= | 0.014096
alpha (deg) | Cl | Cd | Cm | Cl/Cd
-20 | -0.9 | 0.34975 | -0.032 | -2.572
-19.5 | -0.875 | 0.3321 | -0.032 | -2.634
-19 | -0.85 | 0.33215 | -0.032 | -2.56
-18.5 | -0.825 | 0.31856 | -0.032 | -2.591
-18 | -0.801 | 0.32084 | -0.032 | -2.495
-17.5 | -0.774 | 0.30174 | -0.031 | -2.565
-17 | -0.749 | 0.29869 | -0.031 | -2.506
-16.5 | -0.723 | 0.28517 | -0.031 | -2.537
-16 | -0.698 | 0.27769 | -0.031 | -2.515
-15.5 | -0.673 | 0.27382 | -0.031 | -2.458
-15 | -0.648 | 0.27433 | -0.032 | -2.362
-14.5 | -0.621 | 0.24201 | -0.03 | -2.566
-14 | -0.596 | 0.24145 | -0.03 | -2.467
-13.5 | -0.57 | 0.23749 | -0.03 | -2.401
-13 | -0.545 | 0.23317 | -0.03 | -2.336
-12.5 | -0.518 | 0.2193 | -0.029 | -2.364
-12 | -0.492 | 0.20415 | -0.029 | -2.412
-11.5 | -0.467 | 0.19989 | -0.029 | -2.335
-11 | -0.441 | 0.19641 | -0.029 | -2.245
-10.5 | -0.415 | 0.19371 | -0.029 | -2.143
-10 | -0.389 | 0.17332 | -0.027 | -2.242
-9.5 | -0.363 | 0.1703 | -0.027 | -2.13
-9 | -0.337 | 0.16705 | -0.027 | -2.016
-8.5 | -0.311 | 0.16548 | -0.027 | -1.878
-8 | -0.284 | 0.15294 | -0.024 | -1.859
-7.5 | -0.258 | 0.15065 | -0.024 | -1.714
-7 | -0.232 | 0.14108 | -0.025 | -1.645
-6.5 | -0.206 | 0.13505 | -0.022 | -1.523
-6 | -0.179 | 0.11827 | -0.023 | -1.517
-5.5 | -0.213 | 0.07417 | -0.022 | -2.871
-5 | -0.221 | 0.06517 | -0.025 | -3.396
-4.5 | -0.188 | 0.04412 | -0.022 | -4.258
-4 | -0.143 | 0.04016 | -0.025 | -3.573
-3.5 | -0.094 | 0.03637 | -0.028 | -2.586
-3 | -0.052 | 0.01291 | -0.07 | -4.044
-2.5 | 0.014 | 0.01246 | -0.071 | 1.147
-2 | 0.081 | 0.01085 | -0.071 | 7.505
-1.5 | 0.149 | 0.01049 | -0.072 | 14.186
-1 | 0.216 | 0.01044 | -0.072 | 20.715
-0.5 | 0.284 | 0.01061 | -0.072 | 26.711
0 | 0.35 | 0.01135 | -0.073 | 30.852
0.5 | 0.417 | 0.01147 | -0.073 | 36.377
1 | 0.485 | 0.01163 | -0.073 | 41.666
1.5 | 0.552 | 0.01382 | -0.074 | 39.936
2 | 0.618 | 0.0142 | -0.074 | 43.53
2.5 | 0.684 | 0.01316 | -0.075 | 52
3 | 0.75 | 0.0134 | -0.075 | 55.93
3.5 | 0.814 | 0.01396 | -0.075 | 58.281
4 | 0.873 | 0.01536 | -0.075 | 56.823
4.5 | 0.926 | 0.0166 | -0.076 | 55.77
5 | 0.969 | 0.01969 | -0.076 | 49.218
5.5 | 0.802 | 0.04618 | -0.025 | 17.362
6 | 0.797 | 0.05451 | -0.023 | 14.624
6.5 | 0.487 | 0.08384 | -0.021 | 5.814
7 | 0.515 | 0.1309 | -0.024 | 3.931
7.5 | 0.541 | 0.13413 | -0.025 | 4.036
8 | 0.569 | 0.14907 | -0.028 | 3.815
8.5 | 0.595 | 0.15225 | -0.028 | 3.911
9 | 0.623 | 0.17604 | -0.032 | 3.539
9.5 | 0.65 | 0.17935 | -0.032 | 3.623
10 | 0.677 | 0.1888 | -0.033 | 3.585
10.5 | 0.705 | 0.1974 | -0.036 | 3.569
11 | 0.731 | 0.20084 | -0.036 | 3.642
11.5 | 0.758 | 0.21166 | -0.036 | 3.583
12 | 0.787 | 0.23426 | -0.039 | 3.358
12.5 | 0.813 | 0.23793 | -0.039 | 3.418
13 | 0.84 | 0.23488 | -0.039 | 3.577
13.5 | 0.869 | 0.25621 | -0.042 | 3.391
14 | 0.896 | 0.26347 | -0.042 | 3.399
14.5 | 0.922 | 0.27694 | -0.042 | 3.33
15 | 0.949 | 0.27868 | -0.043 | 3.406
15.5 | 0.978 | 0.29723 | -0.045 | 3.291
16 | 1.005 | 0.30758 | -0.045 | 3.267
16.5 | 1.031 | 0.30585 | -0.045 | 3.372
17 | 1.058 | 0.30974 | -0.046 | 3.416
17.5 | 1.088 | 0.33043 | -0.048 | 3.292
18 | 1.114 | 0.33185 | -0.048 | 3.358
18.5 | 1.141 | 0.34682 | -0.048 | 3.289
19 | 1.167 | 0.3491 | -0.048 | 3.343
19.5 | 1.194 | 0.36178 | -0.049 | 3.3
20 | 1.224 | 0.37837 | -0.051 | 3.235

## 16. Re 100k Mach 0.50 (2)
BIGFOIL.COM POLAR EXPORT
HN-035
HN-035 |  |  |  | Cl Max: | 1.1481 | at alpha= | 20 | deg
XFOIL ncrit=9 |  |  |  | L/D Max: | 50.25 | at alpha= | 4 | deg
Re: | 100000 |  |  | Cd Min: | 0.30751 | at alpha= | 20 | deg
Mach: | 0.5 |  |  | Cl=0 at alpha= | -0.45944 | deg
|  |  |  | @ Cl=0.1, Cd= | 0.015437
|  |  |  | @ Cl=0.4, Cd= | 0.01569
|  |  |  | @ Cl=0.6, Cd= | 0.014413
alpha (deg) | Cl | Cd | Cm | Cl/Cd
-20 | -0.8102 | 0.27659 | 0.0561 | -2.9292
-19.5 | -0.788 | 0.26761 | 0.0522 | -2.9446
-19 | -0.7663 | 0.25961 | 0.0478 | -2.9517
-18.5 | -0.7449 | 0.25186 | 0.0433 | -2.9576
-18 | -0.7239 | 0.24459 | 0.0385 | -2.9596
-17.5 | -0.7068 | 0.24053 | 0.0323 | -2.9385
-17 | -0.6952 | 0.23873 | 0.026 | -2.9121
-16.5 | -0.6638 | 0.22189 | 0.0248 | -2.9916
-16 | -0.6413 | 0.21311 | 0.022 | -3.0092
-15.5 | -0.6212 | 0.20562 | 0.0182 | -3.0211
-15 | -0.6095 | 0.20211 | 0.012 | -3.0157
-14.5 | -0.5914 | 0.19333 | 0.0083 | -3.059
-14 | -0.5653 | 0.18279 | 0.0071 | -3.0926
-13.5 | -0.5474 | 0.17537 | 0.0039 | -3.1214
-13 | -0.5441 | 0.17215 | -0.0022 | -3.1606
-12.5 | -0.5214 | 0.16149 | -0.0039 | -3.2287
-12 | -0.5001 | 0.15291 | -0.0051 | -3.2706
-11.5 | -0.4951 | 0.14774 | -0.0097 | -3.3512
-11 | -0.4836 | 0.1397 | -0.0124 | -3.4617
-10.5 | -0.4628 | 0.13134 | -0.0129 | -3.5237
-10 | -0.458 | 0.12452 | -0.0161 | -3.6781
-9.5 | -0.4484 | 0.11802 | -0.0181 | -3.7994
-9 | -0.4385 | 0.11031 | -0.0197 | -3.9752
-8.5 | -0.4449 | 0.10532 | -0.0238 | -4.2243
-8 | -0.4238 | 0.0966 | -0.0224 | -4.3872
-7.5 | -0.4388 | 0.09123 | -0.0265 | -4.8098
-7 | -0.4242 | 0.08397 | -0.0246 | -5.0518
-6.5 | -0.4321 | 0.07776 | -0.0243 | -5.5568
-6 | -0.4558 | 0.07202 | -0.0271 | -6.3288
-5.5 | -0.4559 | 0.05757 | -0.0371 | -7.9191
-5 | -0.4558 | 0.04801 | -0.0407 | -9.4939
-4.5 | -0.439 | 0.04002 | -0.0412 | -10.9695
-4 | -0.4049 | 0.03241 | -0.0414 | -12.4931
-3.5 | -0.3543 | 0.02619 | -0.0405 | -13.5281
-3 | -0.2974 | 0.02189 | -0.039 | -13.5861
-2.5 | -0.2392 | 0.01876 | -0.0371 | -12.7505
-2 | -0.1833 | 0.01631 | -0.0354 | -11.2385
-1.5 | -0.1423 | 0.01411 | -0.0302 | -10.085
-1 | -0.0967 | 0.01373 | -0.0244 | -7.043
-0.5 | -0.0092 | 0.01458 | -0.0309 | -0.631
0 | 0.1042 | 0.01547 | -0.0414 | 6.7356
0.5 | 0.2148 | 0.01596 | -0.0507 | 13.4586
1 | 0.3225 | 0.016 | -0.0584 | 20.1562
1.5 | 0.4301 | 0.01557 | -0.0647 | 27.6236
2 | 0.5259 | 0.0149 | -0.0676 | 35.2953
2.5 | 0.6066 | 0.01437 | -0.0669 | 42.2129
3 | 0.6741 | 0.01428 | -0.0638 | 47.2059
3.5 | 0.7328 | 0.01468 | -0.0593 | 49.9183
4 | 0.7839 | 0.0156 | -0.054 | 50.25
4.5 | 0.8289 | 0.01714 | -0.0483 | 48.3606
5 | 0.8701 | 0.01939 | -0.0427 | 44.8736
5.5 | 0.9111 | 0.02238 | -0.0375 | 40.7105
6 | 0.9555 | 0.02648 | -0.0327 | 36.0838
6.5 | 0.9956 | 0.03196 | -0.0278 | 31.1514
7 | 1.0138 | 0.03841 | -0.0221 | 26.3942
7.5 | 1.0141 | 0.0456 | -0.0168 | 22.239
8 | 0.9861 | 0.05317 | -0.0121 | 18.5462
8.5 | 0.948 | 0.06243 | -0.0131 | 15.185
9 | 0.9128 | 0.07448 | -0.0203 | 12.2556
9.5 | 0.8853 | 0.08876 | -0.0303 | 9.9741
10 | 0.8686 | 0.10329 | -0.0393 | 8.4093
10.5 | 0.8581 | 0.11731 | -0.0475 | 7.3148
11 | 0.8542 | 0.13018 | -0.0546 | 6.5617
11.5 | 0.845 | 0.14508 | -0.0651 | 5.8244
12 | 0.847 | 0.16116 | -0.0748 | 5.2556
12.5 | 0.8655 | 0.1714 | -0.0782 | 5.0496
13 | 0.8759 | 0.18122 | -0.0836 | 4.8334
13.5 | 0.9073 | 0.19309 | -0.0846 | 4.6988
14 | 0.9035 | 0.19873 | -0.094 | 4.5464
14.5 | 0.9348 | 0.21042 | -0.0952 | 4.4425
15 | 0.9416 | 0.21762 | -0.1033 | 4.3268
15.5 | 0.9603 | 0.22618 | -0.1085 | 4.2457
16 | 0.9907 | 0.23956 | -0.1103 | 4.1355
16.5 | 0.9993 | 0.2442 | -0.1194 | 4.0921
17.5 | 1.0456 | 0.26472 | -0.1278 | 3.9498
18 | 1.0621 | 0.27124 | -0.1354 | 3.9157
18.5 | 1.0846 | 0.28037 | -0.1402 | 3.8685
19 | 1.1198 | 0.3007 | -0.1405 | 3.724
19.5 | 1.1297 | 0.30119 | -0.15 | 3.7508
20 | 1.1481 | 0.30751 | -0.1577 | 3.7335

## 17. Re 250k Mach 0.00 (1)
BIGFOIL.COM POLAR EXPORT
HN-035
HN-035 |  |  |  | Cl Max: | 0.996 | at alpha= | 6.5 | deg
JavaFoil+Calcfoil stall+Eppler ext transition |  |  |  | L/D Max: | 86.219 | at alpha= | 6.5 | deg
Re: | 250000 |  |  | Cd Min: | 0.00752 | at alpha= | -2.5 | deg
Mach: | 0 |  |  | Cl=0 at alpha= | -2.6053 | deg
|  |  |  | @ Cl=0.1, Cd= | 0.007895
|  |  |  | @ Cl=0.4, Cd= | 0.0084996
|  |  |  | @ Cl=0.6, Cd= | 0.0084016
alpha (deg) | Cl | Cd | Cm | Cl/Cd
-15.5 | -0.305 | 0.17323 | -0.018 | -1.763
-15 | -0.323 | 0.16267 | -0.018 | -1.986
-14.5 | -0.341 | 0.14946 | -0.018 | -2.282
-14 | -0.359 | 0.13982 | -0.018 | -2.569
-13.5 | -0.377 | 0.13094 | -0.018 | -2.882
-13 | -0.395 | 0.12101 | -0.018 | -3.264
-12.5 | -0.412 | 0.1136 | -0.018 | -3.623
-12 | -0.427 | 0.12701 | -0.018 | -3.36
-11.5 | -0.44 | 0.11631 | -0.018 | -3.781
-11 | -0.45 | 0.10365 | -0.018 | -4.342
-10.5 | -0.452 | 0.09541 | -0.018 | -4.74
-10 | -0.451 | 0.08645 | -0.018 | -5.217
-9.5 | -0.446 | 0.07828 | -0.018 | -5.695
-9 | -0.437 | 0.07141 | -0.018 | -6.113
-8.5 | -0.423 | 0.0663 | -0.018 | -6.378
-8 | -0.405 | 0.0606 | -0.018 | -6.68
-7.5 | -0.382 | 0.05546 | -0.018 | -6.893
-7 | -0.356 | 0.05064 | -0.018 | -7.02
-6.5 | -0.325 | 0.04684 | -0.019 | -6.935
-6 | -0.291 | 0.04359 | -0.019 | -6.667
-5.5 | -0.253 | 0.04065 | -0.02 | -6.23
-5 | -0.213 | 0.03823 | -0.022 | -5.582
-4.5 | -0.172 | 0.03594 | -0.026 | -4.772
-4 | -0.159 | 0.01031 | -0.06 | -15.402
-3.5 | -0.103 | 0.01005 | -0.061 | -10.214
-3 | -0.045 | 0.00978 | -0.061 | -4.651
-2.5 | 0.012 | 0.00752 | -0.061 | 1.649
-2 | 0.071 | 0.00795 | -0.062 | 8.883
-1.5 | 0.129 | 0.00784 | -0.062 | 16.444
-1 | 0.187 | 0.0078 | -0.062 | 24.009
-0.5 | 0.246 | 0.00777 | -0.063 | 31.604
0 | 0.304 | 0.00848 | -0.063 | 35.826
0.5 | 0.362 | 0.00848 | -0.063 | 42.689
1 | 0.42 | 0.00851 | -0.064 | 49.352
1.5 | 0.478 | 0.00839 | -0.064 | 56.99
2 | 0.536 | 0.00835 | -0.064 | 64.168
2.5 | 0.594 | 0.00839 | -0.065 | 70.783
3 | 0.651 | 0.0085 | -0.065 | 76.595
3.5 | 0.708 | 0.00878 | -0.065 | 80.553
4 | 0.763 | 0.00918 | -0.065 | 83.135
4.5 | 0.816 | 0.00998 | -0.066 | 81.789
5 | 0.867 | 0.01102 | -0.066 | 78.669
5.5 | 0.915 | 0.01125 | -0.066 | 81.337
6 | 0.96 | 0.01137 | -0.066 | 84.377
6.5 | 0.996 | 0.01156 | -0.067 | 86.219
7 | 0.821 | 0.04733 | -0.022 | 17.348
7.5 | 0.838 | 0.05113 | -0.021 | 16.384
8 | 0.847 | 0.05543 | -0.021 | 15.287
8.5 | 0.85 | 0.06072 | -0.02 | 13.996
9 | 0.845 | 0.06625 | -0.02 | 12.756
9.5 | 0.833 | 0.07174 | -0.018 | 11.616
10 | 0.815 | 0.07946 | -0.018 | 10.263
10.5 | 0.792 | 0.08463 | -0.018 | 9.357
11 | 0.764 | 0.09335 | -0.019 | 8.184
11.5 | 0.732 | 0.09996 | -0.02 | 7.327

## 18. Re 250k Mach 0.00 (2)
BIGFOIL.COM POLAR EXPORT
HN-035
HN-035 |  |  |  | Cl Max: | 1.1322 | at alpha= | 10 | deg
XFOIL ncrit=9 |  |  |  | L/D Max: | 75.883 | at alpha= | 3.5 | deg
Re: | 250000 |  |  | Cd Min: | 0.24576 | at alpha= | -20 | deg
Mach: | 0 |  |  | Cl=0 at alpha= | -1.4685 | deg
|  |  |  | @ Cl=0.1, Cd= | 0.0086648
|  |  |  | @ Cl=0.4, Cd= | 0.0075442
|  |  |  | @ Cl=0.6, Cd= | 0.0080307
alpha (deg) | Cl | Cd | Cm | Cl/Cd
-20 | -0.7191 | 0.24576 | 0.0433 | -2.926
-19.5 | -0.7028 | 0.2396 | 0.0396 | -2.9332
-19 | -0.6865 | 0.23322 | 0.036 | -2.9436
-18.5 | -0.67 | 0.22675 | 0.0322 | -2.9548
-18 | -0.655 | 0.22149 | 0.0272 | -2.9572
-17.5 | -0.6452 | 0.21729 | 0.0218 | -2.9693
-16.5 | -0.6101 | 0.1996 | 0.0178 | -3.0566
-16 | -0.5947 | 0.19311 | 0.0152 | -3.0796
-15.5 | -0.5802 | 0.18654 | 0.0123 | -3.1103
-15 | -0.5665 | 0.17978 | 0.0094 | -3.1511
-14.5 | -0.5533 | 0.17289 | 0.0063 | -3.2003
-14 | -0.5416 | 0.16617 | 0.0027 | -3.2593
-13.5 | -0.5367 | 0.16035 | -0.0023 | -3.3471
-13 | -0.5283 | 0.15333 | -0.0062 | -3.4455
-12.5 | -0.5183 | 0.14593 | -0.0093 | -3.5517
-12 | -0.506 | 0.1361 | -0.0084 | -3.7179
-11.5 | -0.495 | 0.12952 | -0.01 | -3.8218
-11 | -0.4869 | 0.1226 | -0.0123 | -3.9715
-10.5 | -0.4814 | 0.11532 | -0.0151 | -4.1745
-10 | -0.4836 | 0.10798 | -0.0231 | -4.4786
-9.5 | -0.4869 | 0.09847 | -0.0272 | -4.9447
-9 | -0.4807 | 0.09144 | -0.0252 | -5.257
-8.5 | -0.4778 | 0.08509 | -0.0265 | -5.6152
-8 | -0.4848 | 0.07819 | -0.0287 | -6.2003
-7.5 | -0.4992 | 0.06974 | -0.0343 | -7.158
-7 | -0.5043 | 0.05897 | -0.0413 | -8.5518
-6.5 | -0.5089 | 0.04792 | -0.0436 | -10.6198
-6 | -0.4885 | 0.04189 | -0.0416 | -11.6615
-5.5 | -0.4621 | 0.03018 | -0.04 | -15.3115
-5 | -0.4191 | 0.02071 | -0.0375 | -20.2366
-4.5 | -0.3733 | 0.01798 | -0.0357 | -20.762
-4 | -0.3248 | 0.01563 | -0.034 | -20.7806
-3.5 | -0.2774 | 0.0137 | -0.0327 | -20.2482
-3 | -0.2183 | 0.01218 | -0.034 | -17.9228
-2.5 | -0.1436 | 0.0106 | -0.0392 | -13.5472
-2 | -0.0731 | 0.0094 | -0.0428 | -7.7766
-1.5 | -0.0046 | 0.009 | -0.0445 | -0.51111
-1 | 0.0684 | 0.00874 | -0.0467 | 7.8261
-0.5 | 0.1693 | 0.0085 | -0.0559 | 19.9176
0 | 0.2529 | 0.00818 | -0.0616 | 30.9169
0.5 | 0.3286 | 0.00782 | -0.0652 | 42.0205
1 | 0.3919 | 0.00756 | -0.0661 | 51.8386
1.5 | 0.4483 | 0.00745 | -0.0655 | 60.1745
2 | 0.5014 | 0.0075 | -0.0642 | 66.8533
2.5 | 0.5522 | 0.00769 | -0.0625 | 71.8075
3 | 0.6013 | 0.00804 | -0.0606 | 74.7886
3.5 | 0.6488 | 0.00855 | -0.0585 | 75.883
4 | 0.695 | 0.00922 | -0.0564 | 75.3796
4.5 | 0.74 | 0.01008 | -0.0543 | 73.4127
5 | 0.7842 | 0.01114 | -0.0523 | 70.395
5.5 | 0.828 | 0.01243 | -0.0506 | 66.613
6 | 0.8717 | 0.0139 | -0.0489 | 62.7122
6.5 | 0.9137 | 0.01569 | -0.0469 | 58.2345
7 | 0.953 | 0.0179 | -0.0443 | 53.2402
7.5 | 0.9936 | 0.02006 | -0.0418 | 49.5314
8 | 1.0287 | 0.02399 | -0.0387 | 42.8804
8.5 | 1.0701 | 0.02622 | -0.0365 | 40.8124
9 | 1.1049 | 0.03058 | -0.0338 | 36.1315
9.5 | 1.1228 | 0.03874 | -0.0297 | 28.983
10 | 1.1322 | 0.04508 | -0.025 | 25.1154
10.5 | 1.1237 | 0.05118 | -0.019 | 21.9558
11 | 1.0499 | 0.06303 | -0.0128 | 16.6571
11.5 | 0.9982 | 0.07554 | -0.0179 | 13.2142
12 | 0.9476 | 0.09464 | -0.0327 | 10.0127
12.5 | 0.8951 | 0.12243 | -0.0493 | 7.3111
13 | 0.8566 | 0.15034 | -0.0627 | 5.6978
13.5 | 0.8609 | 0.1602 | -0.0673 | 5.3739
14 | 0.8724 | 0.16809 | -0.0702 | 5.1901
14.5 | 0.8789 | 0.17892 | -0.0727 | 4.9123
15 | 0.8869 | 0.18906 | -0.0786 | 4.6911

## 19. Re 250k Mach 0.10 (1)
BIGFOIL.COM POLAR EXPORT
HN-035
HN-035 |  |  |  | Cl Max: | 0.999 | at alpha= | 6.5 | deg
JavaFoil+Calcfoil stall+Eppler ext transition |  |  |  | L/D Max: | 85.901 | at alpha= | 6.5 | deg
Re: | 250000 |  |  | Cd Min: | 0.00756 | at alpha= | -2.5 | deg
Mach: | 0.1 |  |  | Cl=0 at alpha= | -2.6035 | deg
|  |  |  | @ Cl=0.1, Cd= | 0.0077992
|  |  |  | @ Cl=0.4, Cd= | 0.0085286
|  |  |  | @ Cl=0.6, Cd= | 0.0084453
alpha (deg) | Cl | Cd | Cm | Cl/Cd
-15 | -0.284 | 0.17109 | -0.019 | -1.662
-14.5 | -0.304 | 0.15765 | -0.019 | -1.93
-14 | -0.325 | 0.1458 | -0.018 | -2.228
-13.5 | -0.345 | 0.13639 | -0.018 | -2.533
-13 | -0.366 | 0.12611 | -0.019 | -2.902
-12.5 | -0.386 | 0.11585 | -0.019 | -3.329
-12 | -0.404 | 0.1323 | -0.018 | -3.053
-11.5 | -0.42 | 0.11986 | -0.018 | -3.507
-11 | -0.434 | 0.10933 | -0.019 | -3.969
-10.5 | -0.439 | 0.09802 | -0.018 | -4.478
-10 | -0.44 | 0.08866 | -0.019 | -4.967
-9.5 | -0.438 | 0.08075 | -0.018 | -5.421
-9 | -0.431 | 0.07322 | -0.018 | -5.881
-8.5 | -0.419 | 0.0664 | -0.018 | -6.307
-8 | -0.402 | 0.06178 | -0.018 | -6.51
-7.5 | -0.381 | 0.05594 | -0.018 | -6.809
-7 | -0.355 | 0.05091 | -0.018 | -6.974
-6.5 | -0.325 | 0.04705 | -0.019 | -6.908
-6 | -0.291 | 0.04375 | -0.019 | -6.655
-5.5 | -0.254 | 0.04079 | -0.02 | -6.228
-5 | -0.214 | 0.03828 | -0.022 | -5.595
-4.5 | -0.172 | 0.03602 | -0.026 | -4.782
-4 | -0.16 | 0.01037 | -0.061 | -15.383
-3.5 | -0.103 | 0.01005 | -0.061 | -10.265
-3 | -0.046 | 0.00977 | -0.061 | -4.676
-2.5 | 0.012 | 0.00756 | -0.062 | 1.651
-2 | 0.071 | 0.00775 | -0.062 | 9.16
-1.5 | 0.13 | 0.00785 | -0.062 | 16.517
-1 | 0.188 | 0.00781 | -0.063 | 24.109
-0.5 | 0.247 | 0.00781 | -0.063 | 31.602
0 | 0.305 | 0.00851 | -0.063 | 35.901
0.5 | 0.364 | 0.00851 | -0.064 | 42.751
1 | 0.422 | 0.00854 | -0.064 | 49.436
1.5 | 0.481 | 0.00843 | -0.064 | 57.046
2 | 0.539 | 0.00839 | -0.065 | 64.221
2.5 | 0.597 | 0.00844 | -0.065 | 70.661
3 | 0.654 | 0.00854 | -0.065 | 76.593
3.5 | 0.711 | 0.00883 | -0.065 | 80.529
4 | 0.767 | 0.00926 | -0.066 | 82.788
4.5 | 0.82 | 0.01012 | -0.066 | 80.985
5 | 0.871 | 0.01116 | -0.066 | 77.99
5.5 | 0.919 | 0.0113 | -0.067 | 81.304
6 | 0.963 | 0.01143 | -0.067 | 84.27
6.5 | 0.999 | 0.01163 | -0.067 | 85.901
7 | 0.822 | 0.04755 | -0.023 | 17.295
7.5 | 0.838 | 0.05146 | -0.022 | 16.278
8 | 0.845 | 0.05586 | -0.021 | 15.134
8.5 | 0.845 | 0.06112 | -0.02 | 13.829
9 | 0.837 | 0.06689 | -0.019 | 12.517
9.5 | 0.822 | 0.07319 | -0.019 | 11.23
10 | 0.8 | 0.08093 | -0.018 | 9.882
10.5 | 0.772 | 0.08629 | -0.018 | 8.943
11 | 0.739 | 0.09465 | -0.019 | 7.805
11.5 | 0.702 | 0.10297 | -0.02 | 6.819

## 20. Re 250k Mach 0.10 (2)
BIGFOIL.COM POLAR EXPORT
HN-035
HN-035 |  |  |  | Cl Max: | 1.1262 | at alpha= | 10 | deg
XFOIL ncrit=9 |  |  |  | L/D Max: | 75.6911 | at alpha= | 3.5 | deg
Re: | 250000 |  |  | Cd Min: | 0.1695 | at alpha= | 14 | deg
Mach: | 0.1 |  |  | Cl=0 at alpha= | -99 | deg
|  |  |  | @ Cl=0.1, Cd= | 0.00818
|  |  |  | @ Cl=0.4, Cd= | 0.007542
|  |  |  | @ Cl=0.6, Cd= | 0.0080507
alpha (deg) | Cl | Cd | Cm | Cl/Cd
0 | 0.2557 | 0.00818 | -0.0621 | 31.2592
0.5 | 0.3322 | 0.0078 | -0.0658 | 42.5897
1 | 0.3951 | 0.00755 | -0.0666 | 52.3311
1.5 | 0.4506 | 0.00746 | -0.0657 | 60.4021
2 | 0.504 | 0.00751 | -0.0644 | 67.1105
2.5 | 0.5548 | 0.00772 | -0.0626 | 71.8653
3 | 0.604 | 0.00808 | -0.0607 | 74.7525
3.5 | 0.6517 | 0.00861 | -0.0585 | 75.6911
4 | 0.6982 | 0.00928 | -0.0564 | 75.2371
4.5 | 0.7434 | 0.01015 | -0.0542 | 73.2414
5 | 0.7876 | 0.01125 | -0.0522 | 70.0089
5.5 | 0.8318 | 0.01254 | -0.0504 | 66.3317
6 | 0.8754 | 0.01407 | -0.0487 | 62.2175
6.5 | 0.9168 | 0.01601 | -0.0464 | 57.2642
7 | 0.9577 | 0.01806 | -0.0439 | 53.0288
7.5 | 0.9975 | 0.0204 | -0.0412 | 48.8971
8 | 1.0332 | 0.02438 | -0.038 | 42.379
8.5 | 1.0738 | 0.02691 | -0.0357 | 39.9034
9 | 1.1068 | 0.03165 | -0.0327 | 34.97
9.5 | 1.1213 | 0.03969 | -0.0283 | 28.2514
10 | 1.1262 | 0.04606 | -0.0233 | 24.4507
10.5 | 1.1096 | 0.05218 | -0.0167 | 21.2649
11 | 1.0443 | 0.06337 | -0.0127 | 16.4794
11.5 | 0.99 | 0.0772 | -0.0197 | 12.8238
12 | 0.9346 | 0.09968 | -0.0369 | 9.376
12.5 | 0.8901 | 0.12492 | -0.0509 | 7.1254
13 | 0.8558 | 0.15148 | -0.0636 | 5.6496
13.5 | 0.8604 | 0.16141 | -0.0683 | 5.3305
14 | 0.8717 | 0.1695 | -0.0714 | 5.1428

## 21. Re 250k Mach 0.25 (1)
BIGFOIL.COM POLAR EXPORT
HN-035
HN-035 |  |  |  | Cl Max: | 0.982 | at alpha= | 6 | deg
JavaFoil+Calcfoil stall+Eppler ext transition |  |  |  | L/D Max: | 83.371 | at alpha= | 6 | deg
Re: | 250000 |  |  | Cd Min: | 0.00738 | at alpha= | -2 | deg
Mach: | 0.25 |  |  | Cl=0 at alpha= | -2.6083 | deg
|  |  |  | @ Cl=0.1, Cd= | 0.007632
|  |  |  | @ Cl=0.4, Cd= | 0.008703
|  |  |  | @ Cl=0.6, Cd= | 0.11203
alpha (deg) | Cl | Cd | Cm | Cl/Cd
-13.5 | -0.061 | 0.1646 | -0.021 | -0.369
-13 | -0.058 | 0.14788 | -0.021 | -0.392
-12.5 | -0.112 | 0.14428 | -0.021 | -0.775
-12 | -0.185 | 0.12859 | -0.02 | -1.441
-11.5 | -0.24 | 0.11622 | -0.02 | -2.066
-11 | -0.287 | 0.10352 | -0.02 | -2.776
-10.5 | -0.32 | 0.09429 | -0.02 | -3.395
-10 | -0.347 | 0.08626 | -0.02 | -4.018
-9.5 | -0.366 | 0.09613 | -0.02 | -3.81
-9 | -0.378 | 0.08433 | -0.019 | -4.486
-8.5 | -0.383 | 0.07415 | -0.019 | -5.16
-8 | -0.379 | 0.06693 | -0.019 | -5.663
-7.5 | -0.368 | 0.05953 | -0.019 | -6.175
-7 | -0.349 | 0.05322 | -0.019 | -6.557
-6.5 | -0.324 | 0.04861 | -0.019 | -6.662
-6 | -0.293 | 0.04478 | -0.019 | -6.543
-5.5 | -0.257 | 0.04147 | -0.02 | -6.209
-5 | -0.218 | 0.03877 | -0.022 | -5.626
-4.5 | -0.176 | 0.03651 | -0.024 | -4.817
-4 | -0.164 | 0.01048 | -0.062 | -15.606
-3.5 | -0.106 | 0.01022 | -0.063 | -10.359
-3 | -0.047 | 0.00984 | -0.063 | -4.77
-2.5 | 0.013 | 0.00783 | -0.063 | 1.637
-2 | 0.073 | 0.00738 | -0.064 | 9.884
-1.5 | 0.133 | 0.00794 | -0.064 | 16.784
-1 | 0.194 | 0.0079 | -0.064 | 24.487
-0.5 | 0.254 | 0.00789 | -0.065 | 32.148
0 | 0.314 | 0.00867 | -0.065 | 36.216
0.5 | 0.374 | 0.00869 | -0.065 | 43.022
1 | 0.434 | 0.00872 | -0.066 | 49.745
1.5 | 0.494 | 0.00861 | -0.066 | 57.374
2 | 0.554 | 0.00859 | -0.066 | 64.475
2.5 | 0.613 | 0.00868 | -0.067 | 70.658
3 | 0.672 | 0.0088 | -0.067 | 76.339
3.5 | 0.73 | 0.0092 | -0.067 | 79.366
4 | 0.787 | 0.00967 | -0.068 | 81.338
4.5 | 0.841 | 0.01075 | -0.068 | 78.227
5 | 0.892 | 0.01144 | -0.068 | 77.949
5.5 | 0.939 | 0.01161 | -0.068 | 80.909
6 | 0.982 | 0.01178 | -0.069 | 83.371
6.5 | 0.812 | 0.04506 | -0.028 | 18.026
7 | 0.826 | 0.0488 | -0.022 | 16.927
7.5 | 0.83 | 0.05351 | -0.021 | 15.519
8 | 0.823 | 0.05892 | -0.021 | 13.965
8.5 | 0.802 | 0.06654 | -0.019 | 12.053
9 | 0.768 | 0.07345 | -0.019 | 10.45
9.5 | 0.72 | 0.08137 | -0.019 | 8.847
10 | 0.66 | 0.09073 | -0.02 | 7.274
10.5 | 0.59 | 0.10129 | -0.021 | 5.82
11 | 0.51 | 0.11203 | -0.021 | 4.555

## 22. Re 250k Mach 0.25 (2)
BIGFOIL.COM POLAR EXPORT
HN-035
HN-035 |  |  |  | Cl Max: | 1.1046 | at alpha= | 9 | deg
XFOIL ncrit=9 |  |  |  | L/D Max: | 75.0112 | at alpha= | 3.5 | deg
Re: | 250000 |  |  | Cd Min: | 0.25083 | at alpha= | -20 | deg
Mach: | 0.25 |  |  | Cl=0 at alpha= | -1.5273 | deg
|  |  |  | @ Cl=0.1, Cd= | 0.0087183
|  |  |  | @ Cl=0.4, Cd= | 0.0075864
|  |  |  | @ Cl=0.6, Cd= | 0.0081519
alpha (deg) | Cl | Cd | Cm | Cl/Cd
-20 | -0.7347 | 0.25083 | 0.0458 | -2.9291
-19.5 | -0.7173 | 0.24434 | 0.0419 | -2.9357
-19 | -0.6998 | 0.23763 | 0.038 | -2.9449
-18.5 | -0.6821 | 0.23131 | 0.0335 | -2.9489
-18 | -0.6682 | 0.22673 | 0.028 | -2.9471
-17.5 | -0.657 | 0.2221 | 0.0229 | -2.9581
-17 | -0.634 | 0.21004 | 0.0223 | -3.0185
-16.5 | -0.6169 | 0.20321 | 0.0196 | -3.0358
-16 | -0.6007 | 0.19653 | 0.0165 | -3.0565
-15.5 | -0.5851 | 0.1897 | 0.0133 | -3.0843
-15 | -0.5701 | 0.18273 | 0.0101 | -3.1199
-14.5 | -0.556 | 0.17587 | 0.0064 | -3.1614
-14 | -0.547 | 0.17019 | 0.0015 | -3.2141
-13.5 | -0.5392 | 0.1639 | -0.0027 | -3.2898
-13 | -0.5285 | 0.15645 | -0.0062 | -3.3781
-12.5 | -0.5121 | 0.1461 | -0.0059 | -3.5051
-12 | -0.4985 | 0.1393 | -0.0072 | -3.5786
-11.5 | -0.4883 | 0.13239 | -0.0094 | -3.6883
-11 | -0.48 | 0.12527 | -0.0121 | -3.8317
-10.5 | -0.4783 | 0.11821 | -0.0177 | -4.0462
-10 | -0.4815 | 0.10894 | -0.0226 | -4.4199
-9.5 | -0.4679 | 0.10237 | -0.0211 | -4.5707
-9 | -0.461 | 0.0958 | -0.0224 | -4.8121
-8.5 | -0.4591 | 0.08881 | -0.0249 | -5.1695
-8 | -0.4649 | 0.0812 | -0.0291 | -5.7254
-7.5 | -0.4849 | 0.07196 | -0.0394 | -6.7385
-7 | -0.4947 | 0.06361 | -0.0436 | -7.7771
-6.5 | -0.5007 | 0.05361 | -0.0428 | -9.3397
-6 | -0.4893 | 0.04779 | -0.0408 | -10.2385
-5.5 | -0.4716 | 0.04072 | -0.04 | -11.5815
-5 | -0.4403 | 0.02439 | -0.039 | -18.0525
-4.5 | -0.3952 | 0.02048 | -0.0372 | -19.2969
-4 | -0.3443 | 0.01693 | -0.0354 | -20.3367
-3.5 | -0.2941 | 0.01446 | -0.0339 | -20.3389
-3 | -0.2173 | 0.01277 | -0.0378 | -17.0164
-2.5 | -0.1384 | 0.01113 | -0.043 | -12.4349
-2 | -0.0658 | 0.00968 | -0.0468 | -6.7975
-1.5 | 0.0038 | 0.00912 | -0.0483 | 0.41667
-1 | 0.0711 | 0.00879 | -0.0486 | 8.0887
-0.5 | 0.1839 | 0.00851 | -0.0591 | 21.6099
0 | 0.2749 | 0.00813 | -0.0657 | 33.813
0.5 | 0.3436 | 0.00779 | -0.0675 | 44.1078
1 | 0.4073 | 0.00756 | -0.068 | 53.8757
1.5 | 0.4634 | 0.00751 | -0.0668 | 61.7044
2.5 | 0.5687 | 0.00789 | -0.0632 | 72.0786
3 | 0.6189 | 0.00831 | -0.061 | 74.4765
3.5 | 0.6676 | 0.0089 | -0.0586 | 75.0112
4 | 0.715 | 0.00966 | -0.0562 | 74.0166
4.5 | 0.7612 | 0.01062 | -0.0538 | 71.6761
5 | 0.8067 | 0.01183 | -0.0516 | 68.191
5.5 | 0.852 | 0.01327 | -0.0495 | 64.205
6 | 0.8957 | 0.01507 | -0.0472 | 59.436
6.5 | 0.9378 | 0.01717 | -0.0443 | 54.6185
7 | 0.9785 | 0.01953 | -0.0412 | 50.1024
7.5 | 1.0175 | 0.02254 | -0.0377 | 45.142
8 | 1.0544 | 0.02714 | -0.0341 | 38.8504
8.5 | 1.0876 | 0.03134 | -0.0304 | 34.7033
9 | 1.1046 | 0.03729 | -0.0257 | 29.6219
9.5 | 1.0988 | 0.04416 | -0.0197 | 24.8822
10 | 1.0717 | 0.05091 | -0.0133 | 21.0509
10.5 | 1.034 | 0.05962 | -0.0121 | 17.3432
11 | 0.9842 | 0.07358 | -0.0198 | 13.3759
11.5 | 0.9269 | 0.09715 | -0.0375 | 9.5409
12 | 0.8883 | 0.12009 | -0.0502 | 7.397
12.5 | 0.8745 | 0.1346 | -0.0574 | 6.497
13 | 0.855 | 0.15685 | -0.068 | 5.4511
13.5 | 0.8609 | 0.16704 | -0.0732 | 5.1539
14 | 0.8714 | 0.17591 | -0.0773 | 4.9537

## 23. Re 250k Mach 0.50 (1)
BIGFOIL.COM POLAR EXPORT
HN-035
HN-035 |  |  |  | Cl Max: | 1.224 | at alpha= | 20 | deg
JavaFoil+Calcfoil stall+Eppler ext transition |  |  |  | L/D Max: | 75.87 | at alpha= | 3.5 | deg
Re: | 250000 |  |  | Cd Min: | 0.008 | at alpha= | -2 | deg
Mach: | 0.5 |  |  | Cl=0 at alpha= | -2.6061 | deg
|  |  |  | @ Cl=0.1, Cd= | 0.0081118
|  |  |  | @ Cl=0.4, Cd= | 0.0093958
|  |  |  | @ Cl=0.6, Cd= | 0.0096009
alpha (deg) | Cl | Cd | Cm | Cl/Cd
-20 | -0.9 | 0.26741 | -0.032 | -3.364
-19.5 | -0.875 | 0.25887 | -0.032 | -3.38
-19 | -0.85 | 0.24618 | -0.032 | -3.453
-18.5 | -0.825 | 0.24566 | -0.032 | -3.36
-18 | -0.801 | 0.24605 | -0.032 | -3.254
-17.5 | -0.774 | 0.23116 | -0.032 | -3.35
-17 | -0.749 | 0.21999 | -0.031 | -3.403
-16.5 | -0.723 | 0.21595 | -0.031 | -3.35
-16 | -0.698 | 0.21126 | -0.031 | -3.306
-15.5 | -0.673 | 0.2073 | -0.032 | -3.248
-15 | -0.648 | 0.20454 | -0.032 | -3.168
-14.5 | -0.621 | 0.18447 | -0.03 | -3.367
-14 | -0.596 | 0.18005 | -0.03 | -3.308
-13.5 | -0.57 | 0.17618 | -0.03 | -3.237
-13 | -0.545 | 0.17209 | -0.031 | -3.165
-12.5 | -0.519 | 0.16652 | -0.03 | -3.115
-12 | -0.492 | 0.15592 | -0.029 | -3.158
-11.5 | -0.467 | 0.15196 | -0.029 | -3.072
-11 | -0.441 | 0.14861 | -0.029 | -2.968
-10.5 | -0.415 | 0.14587 | -0.029 | -2.847
-10 | -0.389 | 0.1306 | -0.027 | -2.976
-9.5 | -0.363 | 0.12778 | -0.027 | -2.839
-9 | -0.337 | 0.1241 | -0.027 | -2.714
-8.5 | -0.311 | 0.12227 | -0.027 | -2.542
-8 | -0.284 | 0.11223 | -0.025 | -2.534
-7.5 | -0.258 | 0.10994 | -0.025 | -2.349
-7 | -0.232 | 0.10486 | -0.025 | -2.213
-6.5 | -0.206 | 0.0974 | -0.022 | -2.112
-6 | -0.179 | 0.05333 | -0.023 | -3.365
-5.5 | -0.213 | 0.05926 | -0.023 | -3.593
-5 | -0.221 | 0.05341 | -0.025 | -4.144
-4.5 | -0.188 | 0.03893 | -0.022 | -4.825
-4 | -0.144 | 0.03583 | -0.027 | -4.007
-3.5 | -0.117 | 0.01066 | -0.07 | -10.998
-3 | -0.052 | 0.01029 | -0.07 | -5.077
-2.5 | 0.014 | 0.00976 | -0.071 | 1.465
-2 | 0.081 | 0.008 | -0.071 | 10.178
-1.5 | 0.149 | 0.0084 | -0.072 | 17.721
-1 | 0.216 | 0.00834 | -0.072 | 25.934
-0.5 | 0.284 | 0.00835 | -0.072 | 33.938
0 | 0.351 | 0.00933 | -0.073 | 37.594
0.5 | 0.418 | 0.00942 | -0.073 | 44.37
1 | 0.485 | 0.00957 | -0.073 | 50.655
1.5 | 0.552 | 0.00979 | -0.074 | 56.333
2 | 0.618 | 0.00953 | -0.074 | 64.868
2.5 | 0.684 | 0.00974 | -0.075 | 70.29
3 | 0.75 | 0.01005 | -0.075 | 74.59
3.5 | 0.814 | 0.01072 | -0.075 | 75.87
4 | 0.874 | 0.01165 | -0.076 | 75.056
4.5 | 0.928 | 0.01233 | -0.076 | 75.267
5 | 0.971 | 0.0146 | -0.076 | 66.52
5.5 | 0.804 | 0.04193 | -0.033 | 19.172
6 | 0.797 | 0.04774 | -0.024 | 16.701
6.5 | 0.488 | 0.06759 | -0.022 | 7.213
7 | 0.515 | 0.10069 | -0.025 | 5.111
7.5 | 0.541 | 0.10099 | -0.025 | 5.362
8 | 0.569 | 0.11242 | -0.029 | 5.059
8.5 | 0.596 | 0.11518 | -0.029 | 5.17
9 | 0.623 | 0.12634 | -0.032 | 4.932
9.5 | 0.65 | 0.13203 | -0.032 | 4.922
10 | 0.677 | 0.13676 | -0.033 | 4.949
10.5 | 0.705 | 0.14893 | -0.036 | 4.732
11 | 0.731 | 0.1522 | -0.036 | 4.806
11.5 | 0.759 | 0.15805 | -0.037 | 4.799
12 | 0.787 | 0.17073 | -0.039 | 4.607
12.5 | 0.813 | 0.17429 | -0.039 | 4.667
13 | 0.84 | 0.18021 | -0.039 | 4.663
13.5 | 0.869 | 0.1906 | -0.042 | 4.559
14 | 0.896 | 0.1965 | -0.042 | 4.558
14.5 | 0.922 | 0.20209 | -0.042 | 4.564
15 | 0.949 | 0.20886 | -0.043 | 4.545
15.5 | 0.978 | 0.22135 | -0.045 | 4.42
16 | 1.005 | 0.22829 | -0.045 | 4.402
16.5 | 1.032 | 0.22569 | -0.045 | 4.57
17 | 1.058 | 0.2365 | -0.046 | 4.475
17.5 | 1.088 | 0.24872 | -0.048 | 4.374
18 | 1.114 | 0.2564 | -0.048 | 4.346
18.5 | 1.141 | 0.25618 | -0.048 | 4.453
19 | 1.167 | 0.25973 | -0.048 | 4.494
19.5 | 1.194 | 0.27367 | -0.049 | 4.364
20 | 1.224 | 0.28216 | -0.051 | 4.338

## 24. Re 250k Mach 0.50 (2)
BIGFOIL.COM POLAR EXPORT
HN-035
HN-035 |  |  |  | Cl Max: | 1.1545 | at alpha= | 20 | deg
XFOIL ncrit=9 |  |  |  | L/D Max: | 72.6866 | at alpha= | 3 | deg
Re: | 250000 |  |  | Cd Min: | 0.30749 | at alpha= | 20 | deg
Mach: | 0.5 |  |  | Cl=0 at alpha= | -1.7512 | deg
|  |  |  | @ Cl=0.1, Cd= | 0.0091452
|  |  |  | @ Cl=0.4, Cd= | 0.0078692
|  |  |  | @ Cl=0.6, Cd= | 0.0084896
alpha (deg) | Cl | Cd | Cm | Cl/Cd
-20 | -0.8009 | 0.2733 | 0.0557 | -2.9305
-19.5 | -0.779 | 0.26576 | 0.0504 | -2.9312
-19 | -0.7595 | 0.26006 | 0.0442 | -2.9205
-18 | -0.7162 | 0.24111 | 0.0367 | -2.9704
-17.5 | -0.6951 | 0.2332 | 0.033 | -2.9807
-17 | -0.6743 | 0.22541 | 0.0289 | -2.9914
-16.5 | -0.6536 | 0.21764 | 0.0248 | -3.0031
-16 | -0.6333 | 0.20993 | 0.0206 | -3.0167
-15.5 | -0.6142 | 0.20312 | 0.0155 | -3.0238
-15 | -0.5996 | 0.19727 | 0.01 | -3.0395
-14.5 | -0.5859 | 0.19082 | 0.0053 | -3.0704
-14 | -0.5619 | 0.17917 | 0.0037 | -3.1361
-13.5 | -0.5414 | 0.17069 | 0.0021 | -3.1718
-13 | -0.5242 | 0.16314 | -0.0006 | -3.2132
-12.5 | -0.5082 | 0.15574 | -0.0036 | -3.2631
-12 | -0.4953 | 0.14864 | -0.0078 | -3.3322
-11.5 | -0.4915 | 0.14307 | -0.0137 | -3.4354
-11 | -0.4811 | 0.13558 | -0.0174 | -3.5485
-10.5 | -0.458 | 0.12558 | -0.0148 | -3.6471
-10 | -0.4475 | 0.11834 | -0.0171 | -3.7815
-9.5 | -0.4432 | 0.1116 | -0.0216 | -3.9713
-9 | -0.4427 | 0.10482 | -0.0274 | -4.2234
-8.5 | -0.4379 | 0.09592 | -0.0288 | -4.5653
-8 | -0.4257 | 0.08901 | -0.0274 | -4.7826
-7.5 | -0.4211 | 0.08244 | -0.0284 | -5.108
-7 | -0.4242 | 0.07562 | -0.0301 | -5.6096
-6.5 | -0.4443 | 0.06903 | -0.0329 | -6.4363
-6 | -0.4586 | 0.06007 | -0.0353 | -7.6344
-5.5 | -0.472 | 0.04987 | -0.0383 | -9.4646
-5 | -0.4736 | 0.04176 | -0.0385 | -11.341
-4.5 | -0.4565 | 0.03329 | -0.0388 | -13.7128
-4 | -0.3932 | 0.0242 | -0.0437 | -16.2479
-3.5 | -0.3069 | 0.01829 | -0.0476 | -16.7797
-3 | -0.2198 | 0.01484 | -0.0508 | -14.8113
-2.5 | -0.1277 | 0.01268 | -0.0555 | -10.071
-2 | -0.0405 | 0.01083 | -0.0604 | -3.7396
-1.5 | 0.0409 | 0.00955 | -0.0629 | 4.2827
-1 | 0.1212 | 0.009 | -0.0638 | 13.4667
-0.5 | 0.1879 | 0.00861 | -0.0616 | 21.8235
0 | 0.2955 | 0.00821 | -0.0684 | 35.9927
0.5 | 0.3992 | 0.00787 | -0.0755 | 50.7243
1 | 0.4562 | 0.00781 | -0.0731 | 58.4123
1.5 | 0.5141 | 0.00794 | -0.0706 | 64.7481
2 | 0.5715 | 0.00825 | -0.0679 | 69.2727
2.5 | 0.6274 | 0.00872 | -0.0649 | 71.9495
3 | 0.6818 | 0.00938 | -0.0616 | 72.6866
3.5 | 0.7348 | 0.01024 | -0.0582 | 71.7578
4 | 0.7867 | 0.01132 | -0.0547 | 69.4965
4.5 | 0.8376 | 0.0127 | -0.0511 | 65.9528
5 | 0.8877 | 0.01438 | -0.0474 | 61.7316
5.5 | 0.9355 | 0.01649 | -0.043 | 56.7314
6 | 0.9776 | 0.01932 | -0.0376 | 50.6004
6.5 | 1.0168 | 0.02311 | -0.0316 | 43.9983
7 | 1.0449 | 0.0285 | -0.0252 | 36.6632
7.5 | 1.047 | 0.03479 | -0.0179 | 30.0949
8 | 1.0248 | 0.04162 | -0.0118 | 24.6228
8.5 | 0.9929 | 0.05036 | -0.0116 | 19.716
9 | 0.9588 | 0.06225 | -0.0187 | 15.4024
9.5 | 0.9255 | 0.07792 | -0.0308 | 11.8776
10 | 0.897 | 0.09503 | -0.0419 | 9.4391
10.5 | 0.8779 | 0.11023 | -0.0505 | 7.9643
11 | 0.8678 | 0.12396 | -0.058 | 7.0006
11.5 | 0.8643 | 0.13704 | -0.065 | 6.3069
12 | 0.8669 | 0.14942 | -0.0715 | 5.8018
12.5 | 0.8744 | 0.16099 | -0.0775 | 5.4314
13 | 0.8849 | 0.17202 | -0.0835 | 5.1442
13.5 | 0.9064 | 0.18447 | -0.0854 | 4.9135
14 | 0.9124 | 0.1947 | -0.0952 | 4.6862
14.5 | 0.9291 | 0.20441 | -0.1008 | 4.5453
15 | 0.9484 | 0.21362 | -0.1057 | 4.4397
15.5 | 0.9715 | 0.22268 | -0.109 | 4.3628
16.5 | 1.0117 | 0.24393 | -0.1191 | 4.1475
17 | 1.0267 | 0.25191 | -0.1279 | 4.0757
17.5 | 1.0483 | 0.26062 | -0.1329 | 4.0223
18 | 1.0718 | 0.26988 | -0.1365 | 3.9714
18.5 | 1.0972 | 0.28321 | -0.1398 | 3.8742
19 | 1.1146 | 0.291 | -0.147 | 3.8302
19.5 | 1.1327 | 0.29826 | -0.1552 | 3.7977
20 | 1.1545 | 0.30749 | -0.1615 | 3.7546

## 25. Re 500k Mach 0.00 (1)
BIGFOIL.COM POLAR EXPORT
HN-035
HN-035 |  |  |  | Cl Max: | 1.025 | at alpha= | 7 | deg
JavaFoil+Calcfoil stall+Eppler ext transition |  |  |  | L/D Max: | 100.362 | at alpha= | 4 | deg
Re: | 500000 |  |  | Cd Min: | 0.00604 | at alpha= | -1.5 | deg
Mach: | 0 |  |  | Cl=0 at alpha= | -2.6053 | deg
|  |  |  | @ Cl=0.1, Cd= | 0.006095
|  |  |  | @ Cl=0.4, Cd= | 0.0067159
|  |  |  | @ Cl=0.6, Cd= | 0.0067447
alpha (deg) | Cl | Cd | Cm | Cl/Cd
-15.5 | -0.306 | 0.15252 | -0.02 | -2.004
-15 | -0.323 | 0.14207 | -0.02 | -2.275
-14.5 | -0.341 | 0.1325 | -0.02 | -2.576
-14 | -0.359 | 0.12646 | -0.02 | -2.843
-13.5 | -0.378 | 0.11753 | -0.02 | -3.212
-13 | -0.395 | 0.11018 | -0.02 | -3.586
-12.5 | -0.412 | 0.10245 | -0.02 | -4.019
-12 | -0.427 | 0.09486 | -0.019 | -4.5
-11.5 | -0.44 | 0.08956 | -0.019 | -4.912
-11 | -0.45 | 0.08223 | -0.019 | -5.475
-10.5 | -0.452 | 0.07729 | -0.019 | -5.853
-10 | -0.451 | 0.07185 | -0.019 | -6.278
-9.5 | -0.446 | 0.06662 | -0.019 | -6.694
-9 | -0.437 | 0.06253 | -0.019 | -6.982
-8.5 | -0.423 | 0.05985 | -0.019 | -7.067
-8 | -0.405 | 0.05543 | -0.019 | -7.303
-7.5 | -0.382 | 0.05123 | -0.019 | -7.463
-7 | -0.356 | 0.04745 | -0.019 | -7.493
-6.5 | -0.325 | 0.04417 | -0.019 | -7.355
-6 | -0.291 | 0.04147 | -0.021 | -7.011
-5.5 | -0.254 | 0.03883 | -0.023 | -6.53
-5 | -0.266 | 0.00929 | -0.06 | -28.633
-4.5 | -0.214 | 0.00903 | -0.06 | -23.653
-4 | -0.159 | 0.0087 | -0.06 | -18.271
-3.5 | -0.103 | 0.00875 | -0.061 | -11.744
-3 | -0.045 | 0.00847 | -0.061 | -5.373
-2.5 | 0.012 | 0.0062 | -0.061 | 2.001
-2 | 0.071 | 0.00615 | -0.062 | 11.483
-1.5 | 0.129 | 0.00604 | -0.062 | 21.355
-1 | 0.187 | 0.00604 | -0.062 | 31.043
-0.5 | 0.246 | 0.00672 | -0.063 | 36.576
0 | 0.304 | 0.00667 | -0.063 | 45.532
0.5 | 0.362 | 0.00667 | -0.063 | 54.296
1 | 0.42 | 0.00674 | -0.064 | 62.361
1.5 | 0.478 | 0.00668 | -0.064 | 71.642
2 | 0.536 | 0.00666 | -0.064 | 80.552
2.5 | 0.594 | 0.00673 | -0.065 | 88.268
3 | 0.651 | 0.00687 | -0.065 | 94.685
3.5 | 0.708 | 0.00718 | -0.065 | 98.566
4 | 0.763 | 0.0076 | -0.065 | 100.362
4.5 | 0.816 | 0.00842 | -0.066 | 96.863
5 | 0.867 | 0.00948 | -0.066 | 91.421
5.5 | 0.915 | 0.0098 | -0.066 | 93.319
6 | 0.96 | 0.00992 | -0.066 | 96.707
6.5 | 0.996 | 0.01016 | -0.067 | 98.063
7 | 1.025 | 0.01033 | -0.067 | 99.235
7.5 | 0.839 | 0.04865 | -0.028 | 17.252
8 | 0.848 | 0.0524 | -0.023 | 16.176
8.5 | 0.85 | 0.05647 | -0.022 | 15.054
9 | 0.845 | 0.06114 | -0.021 | 13.826
9.5 | 0.834 | 0.06631 | -0.02 | 12.57
10 | 0.816 | 0.07291 | -0.02 | 11.186
10.5 | 0.792 | 0.07773 | -0.02 | 10.191
11 | 0.764 | 0.0846 | -0.021 | 9.033
11.5 | 0.733 | 0.09139 | -0.022 | 8.016
12 | 0.698 | 0.09737 | -0.022 | 7.172

## 26. Re 500k Mach 0.00 (2)
BIGFOIL.COM POLAR EXPORT
HN-035
HN-035 |  |  |  | Cl Max: | 1.2145 | at alpha= | 10.5 | deg
XFOIL ncrit=9 |  |  |  | L/D Max: | 90.1662 | at alpha= | 3 | deg
Re: | 500000 |  |  | Cd Min: | 0.24519 | at alpha= | -20 | deg
Mach: | 0 |  |  | Cl=0 at alpha= | -2.2445 | deg
|  |  |  | @ Cl=0.1, Cd= | 0.0059777
|  |  |  | @ Cl=0.4, Cd= | 0.0052086
|  |  |  | @ Cl=0.6, Cd= | 0.0066569
alpha (deg) | Cl | Cd | Cm | Cl/Cd
-20 | -0.7142 | 0.24519 | 0.0412 | -2.9128
-19.5 | -0.6986 | 0.23887 | 0.0371 | -2.9246
-18.5 | -0.6677 | 0.22455 | 0.0308 | -2.9735
-18 | -0.652 | 0.21843 | 0.0277 | -2.9849
-17.5 | -0.6366 | 0.21219 | 0.0245 | -3.0001
-17 | -0.6213 | 0.20555 | 0.0212 | -3.0226
-16.5 | -0.6061 | 0.19867 | 0.0178 | -3.0508
-16 | -0.5924 | 0.19184 | 0.0133 | -3.088
-15.5 | -0.5807 | 0.18515 | 0.0094 | -3.1364
-15 | -0.5683 | 0.17798 | 0.0062 | -3.1931
-14.5 | -0.5578 | 0.169 | 0.0039 | -3.3006
-14 | -0.5438 | 0.1626 | 0.0024 | -3.3444
-13.5 | -0.5319 | 0.15602 | 0.0002 | -3.4092
-13 | -0.5213 | 0.14915 | -0.0022 | -3.4951
-12.5 | -0.5117 | 0.14211 | -0.0047 | -3.6007
-12 | -0.5035 | 0.13462 | -0.0075 | -3.7402
-11.5 | -0.4978 | 0.1268 | -0.0115 | -3.9259
-11 | -0.49 | 0.11933 | -0.0146 | -4.1063
-10.5 | -0.4844 | 0.11137 | -0.0177 | -4.3495
-10 | -0.4951 | 0.10013 | -0.0212 | -4.9446
-9.5 | -0.4898 | 0.09388 | -0.0227 | -5.2173
-9 | -0.4851 | 0.08782 | -0.0244 | -5.5238
-8.5 | -0.4893 | 0.08007 | -0.0276 | -6.1109
-8 | -0.5074 | 0.07218 | -0.0304 | -7.0296
-7.5 | -0.5217 | 0.06119 | -0.0389 | -8.5259
-7 | -0.5264 | 0.05085 | -0.0416 | -10.352
-6.5 | -0.5086 | 0.04397 | -0.0403 | -11.567
-6 | -0.5108 | 0.0253 | -0.0385 | -20.1897
-5.5 | -0.4488 | 0.01802 | -0.0411 | -24.9057
-5 | -0.3808 | 0.01538 | -0.0437 | -24.7594
-4.5 | -0.3161 | 0.01241 | -0.0461 | -25.4714
-4 | -0.2439 | 0.01092 | -0.0497 | -22.3352
-3.5 | -0.177 | 0.00984 | -0.0522 | -17.9878
-3 | -0.1037 | 0.00878 | -0.0563 | -11.8109
-2.5 | -0.0372 | 0.00775 | -0.0591 | -4.8
-2 | 0.0356 | 0.00661 | -0.0632 | 5.3858
-1.5 | 0.0981 | 0.00599 | -0.0643 | 16.3773
-1 | 0.1584 | 0.0056 | -0.0645 | 28.2857
-0.5 | 0.2125 | 0.00536 | -0.0633 | 39.6455
0 | 0.2633 | 0.00522 | -0.0612 | 50.4406
0.5 | 0.3237 | 0.00517 | -0.0613 | 62.6112
1 | 0.4028 | 0.00521 | -0.0661 | 77.3129
1.5 | 0.4518 | 0.00541 | -0.0645 | 83.512
2 | 0.4997 | 0.00572 | -0.0627 | 87.3601
2.5 | 0.5482 | 0.00612 | -0.0611 | 89.5752
3 | 0.5969 | 0.00662 | -0.0596 | 90.1662
3.5 | 0.6456 | 0.0072 | -0.0582 | 89.6667
4 | 0.6941 | 0.00791 | -0.057 | 87.7497
4.5 | 0.742 | 0.00877 | -0.0557 | 84.6066
5 | 0.79 | 0.0097 | -0.0546 | 81.4433
5.5 | 0.8379 | 0.01069 | -0.0535 | 78.3817
6 | 0.885 | 0.0118 | -0.0523 | 75
6.5 | 0.9315 | 0.01299 | -0.0509 | 71.709
7 | 0.9779 | 0.01422 | -0.0494 | 68.7693
7.5 | 1.0189 | 0.01615 | -0.047 | 63.0898
8 | 1.0638 | 0.01747 | -0.0453 | 60.893
8.5 | 1.0961 | 0.02059 | -0.0417 | 53.2346
9 | 1.1326 | 0.02329 | -0.0388 | 48.6303
9.5 | 1.1641 | 0.027 | -0.0355 | 43.1148
10 | 1.1921 | 0.03046 | -0.0321 | 39.1366
10.5 | 1.2145 | 0.03338 | -0.0286 | 36.3841
11 | 1.2141 | 0.03819 | -0.0225 | 31.791
11.5 | 1.1941 | 0.04385 | -0.016 | 27.2315
12 | 1.1662 | 0.05097 | -0.0128 | 22.8801
12.5 | 1.1322 | 0.06053 | -0.0148 | 18.7048
13 | 1.0961 | 0.07375 | -0.0224 | 14.8624
13.5 | 0.9103 | 0.13861 | -0.0604 | 6.5673
14 | 0.8815 | 0.16224 | -0.0708 | 5.4333
14.5 | 0.8879 | 0.17003 | -0.0745 | 5.222
15 | 0.8862 | 0.18406 | -0.081 | 4.8147
15.5 | 0.8959 | 0.19431 | -0.0863 | 4.6107

## 27. Re 500k Mach 0.10 (1)
BIGFOIL.COM POLAR EXPORT
HN-035
HN-035 |  |  |  | Cl Max: | 1.027 | at alpha= | 7 | deg
JavaFoil+Calcfoil stall+Eppler ext transition |  |  |  | L/D Max: | 99.85 | at alpha= | 4 | deg
Re: | 500000 |  |  | Cd Min: | 0.00604 | at alpha= | -1 | deg
Mach: | 0.1 |  |  | Cl=0 at alpha= | -2.6035 | deg
|  |  |  | @ Cl=0.1, Cd= | 0.0061256
|  |  |  | @ Cl=0.4, Cd= | 0.0067335
|  |  |  | @ Cl=0.6, Cd= | 0.0067868
alpha (deg) | Cl | Cd | Cm | Cl/Cd
-15 | -0.284 | 0.14981 | -0.02 | -1.899
-14.5 | -0.304 | 0.137 | -0.02 | -2.223
-14 | -0.325 | 0.12978 | -0.02 | -2.504
-13.5 | -0.346 | 0.12009 | -0.02 | -2.878
-13 | -0.366 | 0.11238 | -0.02 | -3.258
-12.5 | -0.386 | 0.10503 | -0.02 | -3.673
-12 | -0.404 | 0.09692 | -0.019 | -4.17
-11.5 | -0.42 | 0.08949 | -0.019 | -4.698
-11 | -0.434 | 0.08444 | -0.02 | -5.14
-10.5 | -0.439 | 0.07757 | -0.02 | -5.661
-10 | -0.441 | 0.07202 | -0.02 | -6.116
-9.5 | -0.438 | 0.07221 | -0.019 | -6.062
-9 | -0.431 | 0.06644 | -0.019 | -6.481
-8.5 | -0.419 | 0.0605 | -0.019 | -6.923
-8 | -0.402 | 0.05601 | -0.019 | -7.182
-7.5 | -0.381 | 0.05145 | -0.019 | -7.405
-7 | -0.355 | 0.04753 | -0.019 | -7.47
-6.5 | -0.325 | 0.04426 | -0.019 | -7.344
-6 | -0.291 | 0.0416 | -0.021 | -7.002
-5.5 | -0.254 | 0.03895 | -0.023 | -6.528
-5 | -0.267 | 0.00936 | -0.06 | -28.541
-4.5 | -0.214 | 0.00903 | -0.06 | -23.751
-4 | -0.16 | 0.00869 | -0.061 | -18.362
-3.5 | -0.103 | 0.00872 | -0.061 | -11.839
-3 | -0.046 | 0.00846 | -0.061 | -5.402
-2.5 | 0.012 | 0.00624 | -0.062 | 2
-2 | 0.071 | 0.00616 | -0.062 | 11.527
-1.5 | 0.13 | 0.00609 | -0.062 | 21.303
-1 | 0.188 | 0.00604 | -0.063 | 31.192
-0.5 | 0.247 | 0.00674 | -0.063 | 36.614
0 | 0.305 | 0.0067 | -0.063 | 45.609
0.5 | 0.364 | 0.00669 | -0.064 | 54.356
1 | 0.422 | 0.00676 | -0.064 | 62.435
1.5 | 0.481 | 0.0067 | -0.064 | 71.683
2 | 0.539 | 0.00669 | -0.065 | 80.564
2.5 | 0.597 | 0.00678 | -0.065 | 88.073
3 | 0.654 | 0.00691 | -0.065 | 94.618
3.5 | 0.711 | 0.00722 | -0.065 | 98.479
4 | 0.767 | 0.00768 | -0.066 | 99.85
4.5 | 0.82 | 0.00857 | -0.066 | 95.686
5 | 0.871 | 0.00964 | -0.066 | 90.345
5.5 | 0.919 | 0.00985 | -0.067 | 93.287
6 | 0.963 | 0.00997 | -0.067 | 96.58
6.5 | 0.999 | 0.01023 | -0.067 | 97.696
7 | 1.027 | 0.01041 | -0.067 | 98.609
7.5 | 0.84 | 0.04883 | -0.029 | 17.199
8 | 0.846 | 0.05265 | -0.023 | 16.062
8.5 | 0.845 | 0.05717 | -0.022 | 14.788
9 | 0.838 | 0.0622 | -0.021 | 13.466
9.5 | 0.822 | 0.06784 | -0.021 | 12.118
10 | 0.8 | 0.07412 | -0.02 | 10.791
10.5 | 0.772 | 0.07955 | -0.02 | 9.703
11 | 0.739 | 0.08604 | -0.021 | 8.588
11.5 | 0.702 | 0.0929 | -0.021 | 7.561
12 | 0.663 | 0.10081 | -0.022 | 6.581

## 28. Re 500k Mach 0.10 (2)
BIGFOIL.COM POLAR EXPORT
HN-035
HN-035 |  |  |  | Cl Max: | 1.2064 | at alpha= | 10.5 | deg
XFOIL ncrit=9 |  |  |  | L/D Max: | 90.03 | at alpha= | 3 | deg
Re: | 500000 |  |  | Cd Min: | 0.19529 | at alpha= | 15.5 | deg
Mach: | 0.1 |  |  | Cl=0 at alpha= | -2.2514 | deg
|  |  |  | @ Cl=0.1, Cd= | 0.0059968
|  |  |  | @ Cl=0.4, Cd= | 0.0052277
|  |  |  | @ Cl=0.6, Cd= | 0.0066647
alpha (deg) | Cl | Cd | Cm | Cl/Cd
-10 | -0.492 | 0.10118 | -0.0206 | -4.8626
-9.5 | -0.4861 | 0.09492 | -0.0222 | -5.1212
-9 | -0.4815 | 0.08865 | -0.0241 | -5.4315
-8.5 | -0.4848 | 0.08093 | -0.0272 | -5.9904
-8 | -0.4995 | 0.07308 | -0.03 | -6.835
-7.5 | -0.5166 | 0.06287 | -0.0376 | -8.217
-7 | -0.5224 | 0.05214 | -0.0414 | -10.0192
-5.5 | -0.4505 | 0.01861 | -0.0418 | -24.2074
-5 | -0.3827 | 0.01554 | -0.0443 | -24.6268
-4.5 | -0.3172 | 0.01252 | -0.0467 | -25.3355
-4 | -0.2441 | 0.01111 | -0.0504 | -21.9712
-3.5 | -0.1775 | 0.00987 | -0.0527 | -17.9838
-3 | -0.1032 | 0.00881 | -0.0569 | -11.714
-2.5 | -0.0366 | 0.00778 | -0.0596 | -4.7044
-2 | 0.037 | 0.00663 | -0.0638 | 5.5807
-1.5 | 0.0995 | 0.006 | -0.0648 | 16.5833
-1 | 0.16 | 0.00561 | -0.065 | 28.5205
-0.5 | 0.2138 | 0.00537 | -0.0636 | 39.8138
0 | 0.2648 | 0.00523 | -0.0615 | 50.631
0.5 | 0.3247 | 0.00518 | -0.0614 | 62.6834
1 | 0.4036 | 0.00523 | -0.0661 | 77.1702
1.5 | 0.4539 | 0.00543 | -0.0647 | 83.5912
2 | 0.502 | 0.00575 | -0.0629 | 87.3043
2.5 | 0.5508 | 0.00615 | -0.0612 | 89.561
3 | 0.5996 | 0.00666 | -0.0597 | 90.03
3.5 | 0.6487 | 0.00724 | -0.0583 | 89.5994
4 | 0.6973 | 0.00797 | -0.057 | 87.4906
4.5 | 0.7456 | 0.00884 | -0.0557 | 84.3439
5 | 0.7939 | 0.00978 | -0.0546 | 81.1759
5.5 | 0.8419 | 0.0108 | -0.0534 | 77.9537
6 | 0.8896 | 0.01189 | -0.0521 | 74.8192
6.5 | 0.9365 | 0.01309 | -0.0507 | 71.5432
7 | 0.9808 | 0.01467 | -0.0487 | 66.8575
7.5 | 1.0244 | 0.01628 | -0.0466 | 62.9238
8 | 1.0679 | 0.01783 | -0.0446 | 59.8934
8.5 | 1.1 | 0.02109 | -0.0408 | 52.1574
9 | 1.1353 | 0.02412 | -0.0377 | 47.0688
9.5 | 1.1646 | 0.02824 | -0.034 | 41.2394
10 | 1.1893 | 0.03195 | -0.0303 | 37.2238
10.5 | 1.2064 | 0.0352 | -0.0261 | 34.2727
11 | 1.1968 | 0.04007 | -0.0192 | 29.8677
11.5 | 1.1729 | 0.04619 | -0.0139 | 25.3929
12 | 1.1353 | 0.05536 | -0.013 | 20.5076
12.5 | 1.1072 | 0.06538 | -0.0175 | 16.9348
13 | 1.0505 | 0.08556 | -0.031 | 12.2779
13.5 | 0.9149 | 0.13479 | -0.0601 | 6.7876
14 | 0.8791 | 0.16467 | -0.0724 | 5.3386
14.5 | 0.8894 | 0.17109 | -0.0754 | 5.1984
15 | 0.8875 | 0.18509 | -0.0819 | 4.795
15.5 | 0.8977 | 0.19529 | -0.0871 | 4.5968

## 29. Re 500k Mach 0.25 (1)
BIGFOIL.COM POLAR EXPORT
HN-035
HN-035 |  |  |  | Cl Max: | 1.013 | at alpha= | 6.5 | deg
JavaFoil+Calcfoil stall+Eppler ext transition |  |  |  | L/D Max: | 96.492 | at alpha= | 3.5 | deg
Re: | 500000 |  |  | Cd Min: | 0.00613 | at alpha= | -1 | deg
Mach: | 0.25 |  |  | Cl=0 at alpha= | -2.6083 | deg
|  |  |  | @ Cl=0.1, Cd= | 0.0062095
|  |  |  | @ Cl=0.4, Cd= | 0.006866
|  |  |  | @ Cl=0.6, Cd= | 0.09575
alpha (deg) | Cl | Cd | Cm | Cl/Cd
-13.5 | -0.061 | 0.11627 | -0.023 | -0.522
-13 | -0.058 | 0.10796 | -0.022 | -0.537
-12.5 | -0.112 | 0.10671 | -0.022 | -1.048
-12 | -0.185 | 0.11161 | -0.022 | -1.661
-11.5 | -0.24 | 0.10266 | -0.021 | -2.34
-11 | -0.288 | 0.09161 | -0.021 | -3.139
-10.5 | -0.32 | 0.08394 | -0.021 | -3.815
-10 | -0.347 | 0.07785 | -0.021 | -4.454
-9.5 | -0.366 | 0.0713 | -0.02 | -5.138
-9 | -0.378 | 0.06557 | -0.02 | -5.771
-8.5 | -0.383 | 0.06073 | -0.02 | -6.301
-8 | -0.379 | 0.05642 | -0.02 | -6.719
-7.5 | -0.368 | 0.0542 | -0.02 | -6.783
-7 | -0.349 | 0.0493 | -0.02 | -7.079
-6.5 | -0.324 | 0.04535 | -0.02 | -7.142
-6 | -0.293 | 0.04234 | -0.02 | -6.922
-5.5 | -0.258 | 0.03955 | -0.022 | -6.513
-5 | -0.219 | 0.03696 | -0.026 | -5.914
-4.5 | -0.219 | 0.00915 | -0.062 | -23.959
-4 | -0.164 | 0.00885 | -0.062 | -18.468
-3.5 | -0.106 | 0.00886 | -0.063 | -11.945
-3 | -0.047 | 0.00859 | -0.063 | -5.461
-2.5 | 0.013 | 0.00649 | -0.063 | 1.973
-2 | 0.073 | 0.00625 | -0.064 | 11.674
-1.5 | 0.133 | 0.00616 | -0.064 | 21.621
-1 | 0.194 | 0.00613 | -0.064 | 31.588
-0.5 | 0.254 | 0.00686 | -0.065 | 37.005
0 | 0.314 | 0.00683 | -0.065 | 45.945
0.5 | 0.374 | 0.00684 | -0.065 | 54.628
1 | 0.434 | 0.0069 | -0.066 | 62.863
1.5 | 0.494 | 0.00687 | -0.066 | 71.922
2 | 0.554 | 0.00687 | -0.066 | 80.592
2.5 | 0.613 | 0.00699 | -0.067 | 87.714
3 | 0.672 | 0.00715 | -0.067 | 93.935
3.5 | 0.73 | 0.00757 | -0.067 | 96.492
4 | 0.787 | 0.00816 | -0.068 | 96.421
4.5 | 0.841 | 0.00914 | -0.068 | 91.979
5 | 0.892 | 0.00997 | -0.068 | 89.484
5.5 | 0.939 | 0.01011 | -0.068 | 92.86
6 | 0.982 | 0.01028 | -0.069 | 95.507
6.5 | 1.013 | 0.01059 | -0.069 | 95.596
7 | 0.828 | 0.04639 | -0.03 | 17.858
7.5 | 0.831 | 0.0503 | -0.022 | 16.515
8 | 0.823 | 0.05482 | -0.022 | 15.013
8.5 | 0.802 | 0.06094 | -0.021 | 13.163
9 | 0.768 | 0.06689 | -0.021 | 11.478
9.5 | 0.72 | 0.07278 | -0.021 | 9.893
10 | 0.66 | 0.08012 | -0.022 | 8.24
10.5 | 0.59 | 0.09 | -0.023 | 6.552
11 | 0.511 | 0.09887 | -0.023 | 5.164
11.5 | 0.424 | 0.09575 | -0.024 | 4.432

## 30. Re 500k Mach 0.25 (2)
BIGFOIL.COM POLAR EXPORT
HN-035
HN-035 |  |  |  | Cl Max: | 1.143 | at alpha= | 9.5 | deg
XFOIL ncrit=9 |  |  |  | L/D Max: | 89.5051 | at alpha= | 3 | deg
Re: | 500000 |  |  | Cd Min: | 0.1786 | at alpha= | 14.5 | deg
Mach: | 0.25 |  |  | Cl=0 at alpha= | -2.2692 | deg
|  |  |  | @ Cl=0.1, Cd= | 0.0061047
|  |  |  | @ Cl=0.4, Cd= | 0.0053327
|  |  |  | @ Cl=0.6, Cd= | 0.00671
alpha (deg) | Cl | Cd | Cm | Cl/Cd
-5.5 | -0.4588 | 0.02262 | -0.045 | -20.2829
-5 | -0.3924 | 0.01687 | -0.0475 | -23.2602
-4.5 | -0.3233 | 0.01318 | -0.05 | -24.5296
-4 | -0.2505 | 0.01168 | -0.0529 | -21.4469
-3.5 | -0.179 | 0.01013 | -0.0556 | -17.6703
-3 | -0.1036 | 0.00903 | -0.0593 | -11.4729
-2.5 | -0.0324 | 0.00796 | -0.0625 | -4.0704
-2 | 0.0378 | 0.0068 | -0.0656 | 5.5588
-1.5 | 0.104 | 0.00606 | -0.0669 | 17.1617
-1 | 0.1645 | 0.00567 | -0.0668 | 29.0123
-0.5 | 0.2218 | 0.00543 | -0.0657 | 40.8471
0 | 0.2734 | 0.0053 | -0.0633 | 51.5849
0.5 | 0.3291 | 0.00527 | -0.0618 | 62.4478
1 | 0.4083 | 0.00534 | -0.066 | 76.4607
1.5 | 0.4653 | 0.00556 | -0.0657 | 83.6871
2 | 0.5145 | 0.0059 | -0.0637 | 87.2034
2.5 | 0.5646 | 0.00633 | -0.0619 | 89.1943
3 | 0.6149 | 0.00687 | -0.0603 | 89.5051
3.5 | 0.6654 | 0.00751 | -0.0587 | 88.6019
4 | 0.7156 | 0.00829 | -0.0572 | 86.3209
4.5 | 0.7653 | 0.00922 | -0.0558 | 83.0043
5.5 | 0.8647 | 0.01133 | -0.0528 | 76.3195
6 | 0.9133 | 0.01258 | -0.0511 | 72.5994
6.5 | 0.9617 | 0.01389 | -0.0491 | 69.2369
7 | 1.0075 | 0.01553 | -0.0466 | 64.8744
7.5 | 1.0489 | 0.01771 | -0.0434 | 59.2264
8 | 1.0828 | 0.02088 | -0.0394 | 51.8582
8.5 | 1.1157 | 0.02465 | -0.0352 | 45.2617
9 | 1.1394 | 0.02963 | -0.0303 | 38.4543
9.5 | 1.143 | 0.03591 | -0.0241 | 31.8296
10 | 1.1239 | 0.04169 | -0.0164 | 26.9585
10.5 | 1.0926 | 0.04887 | -0.0123 | 22.3573
11 | 1.0562 | 0.05874 | -0.0144 | 17.9809
11.5 | 1.02 | 0.07249 | -0.0235 | 14.0709
12 | 0.9767 | 0.09255 | -0.038 | 10.5532
12.5 | 0.9362 | 0.11467 | -0.0511 | 8.1643
13 | 0.9082 | 0.13314 | -0.0605 | 6.8214
13.5 | 0.8704 | 0.16267 | -0.0731 | 5.3507
14 | 0.8771 | 0.17303 | -0.0784 | 5.0691
14.5 | 0.8935 | 0.1786 | -0.0811 | 5.0028

## 31. Re 500k Mach 0.50 (1)
BIGFOIL.COM POLAR EXPORT
HN-035
HN-035 |  |  |  | Cl Max: | 1.224 | at alpha= | 20 | deg
JavaFoil+Calcfoil stall+Eppler ext transition |  |  |  | L/D Max: | 90.755 | at alpha= | 3.5 | deg
Re: | 500000 |  |  | Cd Min: | 0.00648 | at alpha= | -1 | deg
Mach: | 0.5 |  |  | Cl=0 at alpha= | -2.6061 | deg
|  |  |  | @ Cl=0.1, Cd= | 0.0066509
|  |  |  | @ Cl=0.4, Cd= | 0.0074539
|  |  |  | @ Cl=0.6, Cd= | 0.0076973
alpha (deg) | Cl | Cd | Cm | Cl/Cd
-20 | -0.9 | 0.2255 | -0.032 | -3.99
-19.5 | -0.875 | 0.21755 | -0.032 | -4.022
-19 | -0.85 | 0.21408 | -0.032 | -3.972
-18.5 | -0.825 | 0.20665 | -0.032 | -3.995
-18 | -0.801 | 0.19916 | -0.032 | -4.02
-17.5 | -0.775 | 0.19572 | -0.032 | -3.96
-17 | -0.749 | 0.18638 | -0.031 | -4.017
-16.5 | -0.724 | 0.18434 | -0.031 | -3.925
-16 | -0.698 | 0.18143 | -0.031 | -3.849
-15.5 | -0.673 | 0.17744 | -0.032 | -3.794
-15 | -0.648 | 0.16709 | -0.032 | -3.878
-14.5 | -0.621 | 0.15489 | -0.03 | -4.011
-14 | -0.596 | 0.15144 | -0.03 | -3.934
-13.5 | -0.57 | 0.14762 | -0.03 | -3.863
-13 | -0.545 | 0.14364 | -0.031 | -3.793
-12.5 | -0.519 | 0.13582 | -0.03 | -3.821
-12 | -0.493 | 0.13143 | -0.029 | -3.747
-11.5 | -0.467 | 0.12761 | -0.029 | -3.658
-11 | -0.441 | 0.12433 | -0.029 | -3.548
-10.5 | -0.415 | 0.12162 | -0.029 | -3.415
-10 | -0.389 | 0.10897 | -0.027 | -3.568
-9.5 | -0.363 | 0.10633 | -0.028 | -3.413
-9 | -0.337 | 0.10345 | -0.027 | -3.256
-8.5 | -0.311 | 0.10128 | -0.027 | -3.069
-8 | -0.284 | 0.09192 | -0.025 | -3.094
-7.5 | -0.258 | 0.09222 | -0.026 | -2.801
-7 | -0.232 | 0.08714 | -0.026 | -2.664
-6.5 | -0.206 | 0.06356 | -0.024 | -3.237
-6 | -0.179 | 0.04841 | -0.024 | -3.708
-5.5 | -0.213 | 0.04336 | -0.024 | -4.912
-5 | -0.221 | 0.04715 | -0.025 | -4.695
-4.5 | -0.188 | 0.03693 | -0.024 | -5.088
-4 | -0.179 | 0.00941 | -0.07 | -19.023
-3.5 | -0.117 | 0.00901 | -0.07 | -13.008
-3 | -0.052 | 0.00902 | -0.071 | -5.79
-2.5 | 0.014 | 0.00843 | -0.071 | 1.696
-2 | 0.081 | 0.00669 | -0.071 | 12.172
-1.5 | 0.149 | 0.00655 | -0.072 | 22.727
-1 | 0.216 | 0.00648 | -0.072 | 33.395
-0.5 | 0.284 | 0.00706 | -0.072 | 40.18
0 | 0.351 | 0.00741 | -0.073 | 47.334
0.5 | 0.418 | 0.00747 | -0.073 | 55.964
1 | 0.485 | 0.00761 | -0.073 | 63.737
1.5 | 0.552 | 0.00761 | -0.074 | 72.472
2 | 0.618 | 0.00773 | -0.074 | 79.941
2.5 | 0.684 | 0.00796 | -0.075 | 85.979
3 | 0.75 | 0.00829 | -0.075 | 90.399
3.5 | 0.814 | 0.00897 | -0.075 | 90.755
4 | 0.874 | 0.00994 | -0.076 | 87.927
4.5 | 0.928 | 0.01061 | -0.076 | 87.471
5 | 0.973 | 0.01129 | -0.076 | 86.173
5.5 | 0.999 | 0.01376 | -0.076 | 72.637
6 | 0.797 | 0.04459 | -0.024 | 17.882
6.5 | 0.488 | 0.05934 | -0.024 | 8.219
7 | 0.515 | 0.05618 | -0.028 | 9.166
7.5 | 0.542 | 0.07342 | -0.027 | 7.377
8 | 0.569 | 0.09281 | -0.029 | 6.129
8.5 | 0.596 | 0.09529 | -0.029 | 6.251
9 | 0.623 | 0.1063 | -0.033 | 5.863
9.5 | 0.65 | 0.11071 | -0.033 | 5.871
10 | 0.677 | 0.11355 | -0.034 | 5.963
10.5 | 0.705 | 0.12056 | -0.036 | 5.846
11 | 0.732 | 0.12374 | -0.036 | 5.912
11.5 | 0.759 | 0.13173 | -0.037 | 5.761
12 | 0.787 | 0.13667 | -0.039 | 5.756
12.5 | 0.813 | 0.14017 | -0.039 | 5.803
13 | 0.84 | 0.14668 | -0.04 | 5.729
13.5 | 0.869 | 0.15533 | -0.042 | 5.594
14 | 0.896 | 0.16647 | -0.042 | 5.38
14.5 | 0.922 | 0.16674 | -0.042 | 5.532
15 | 0.95 | 0.17387 | -0.043 | 5.462
15.5 | 0.978 | 0.18085 | -0.045 | 5.41
16 | 1.005 | 0.18608 | -0.045 | 5.401
16.5 | 1.032 | 0.19192 | -0.045 | 5.376
17 | 1.059 | 0.19489 | -0.046 | 5.432
17.5 | 1.088 | 0.20532 | -0.048 | 5.299
18 | 1.114 | 0.20822 | -0.048 | 5.352
18.5 | 1.141 | 0.21323 | -0.048 | 5.35
19 | 1.167 | 0.21806 | -0.048 | 5.354
19.5 | 1.195 | 0.22888 | -0.049 | 5.221
20 | 1.224 | 0.23804 | -0.051 | 5.142

## 32. Re 500k Mach 0.50 (2)
BIGFOIL.COM POLAR EXPORT
HN-035
HN-035 |  |  |  | Cl Max: | 1.1608 | at alpha= | 20 | deg
XFOIL ncrit=9 |  |  |  | L/D Max: | 87.5175 | at alpha= | 2.5 | deg
Re: | 500000 |  |  | Cd Min: | 0.30824 | at alpha= | 20 | deg
Mach: | 0.5 |  |  | Cl=0 at alpha= | -2.3458 | deg
|  |  |  | @ Cl=0.1, Cd= | 0.0067752
|  |  |  | @ Cl=0.4, Cd= | 0.0057654
|  |  |  | @ Cl=0.6, Cd= | 0.0068857
alpha (deg) | Cl | Cd | Cm | Cl/Cd
-20 | -0.796 | 0.27172 | 0.0539 | -2.9295
-19.5 | -0.775 | 0.26384 | 0.0495 | -2.9374
-19 | -0.7541 | 0.25603 | 0.0452 | -2.9454
-18.5 | -0.7329 | 0.24813 | 0.0407 | -2.9537
-18 | -0.7117 | 0.24019 | 0.0363 | -2.9631
-17.5 | -0.6903 | 0.23203 | 0.0319 | -2.975
-17 | -0.6699 | 0.22442 | 0.0264 | -2.985
-16.5 | -0.6511 | 0.21691 | 0.0215 | -3.0017
-16 | -0.6305 | 0.20759 | 0.0189 | -3.0372
-15.5 | -0.6108 | 0.19998 | 0.0157 | -3.0543
-15 | -0.5916 | 0.19233 | 0.0122 | -3.076
-14.5 | -0.573 | 0.18465 | 0.0087 | -3.1032
-14 | -0.555 | 0.17699 | 0.0053 | -3.1358
-13.5 | -0.5376 | 0.16915 | 0.0015 | -3.1782
-13 | -0.5249 | 0.16185 | -0.0036 | -3.2431
-12.5 | -0.5106 | 0.15428 | -0.0069 | -3.3096
-12 | -0.4972 | 0.1464 | -0.0101 | -3.3962
-11.5 | -0.4838 | 0.13732 | -0.0111 | -3.5232
-11 | -0.4706 | 0.13014 | -0.0129 | -3.6161
-10.5 | -0.4589 | 0.12304 | -0.0149 | -3.7297
-10 | -0.4493 | 0.11554 | -0.0177 | -3.8887
-9.5 | -0.4418 | 0.1083 | -0.0225 | -4.0794
-9 | -0.4344 | 0.10066 | -0.0256 | -4.3155
-8.5 | -0.4348 | 0.09205 | -0.0265 | -4.7235
-8 | -0.4288 | 0.08543 | -0.0276 | -5.0193
-7.5 | -0.4273 | 0.07856 | -0.0292 | -5.4392
-7 | -0.4323 | 0.07162 | -0.0307 | -6.036
-6.5 | -0.4505 | 0.06539 | -0.0303 | -6.8894
-6 | -0.4766 | 0.05672 | -0.0332 | -8.4027
-5.5 | -0.4735 | 0.04529 | -0.0422 | -10.4548
-5 | -0.4198 | 0.02852 | -0.0575 | -14.7195
-4.5 | -0.3529 | 0.0191 | -0.0633 | -18.4764
-4 | -0.2709 | 0.01464 | -0.0663 | -18.5041
-3.5 | -0.1927 | 0.01151 | -0.0674 | -16.742
-3 | -0.1026 | 0.00991 | -0.0712 | -10.3532
-2.5 | -0.0234 | 0.00863 | -0.0734 | -2.7115
-2 | 0.0525 | 0.00745 | -0.0754 | 7.047
-1.5 | 0.1243 | 0.00643 | -0.0764 | 19.3313
-1 | 0.1885 | 0.00596 | -0.0751 | 31.6275
-0.5 | 0.2507 | 0.00575 | -0.0733 | 43.6
0 | 0.3093 | 0.00568 | -0.0706 | 54.4542
0.5 | 0.3637 | 0.0057 | -0.067 | 63.807
1 | 0.4303 | 0.00582 | -0.0661 | 73.9347
1.5 | 0.5142 | 0.00611 | -0.0696 | 84.1571
2 | 0.568 | 0.00656 | -0.0668 | 86.5854
2.5 | 0.624 | 0.00713 | -0.0644 | 87.5175
3 | 0.6808 | 0.00782 | -0.062 | 87.0588
3.5 | 0.7379 | 0.00864 | -0.0597 | 85.4051
4 | 0.7946 | 0.00964 | -0.0573 | 82.4274
4.5 | 0.8513 | 0.01079 | -0.0546 | 78.8971
5 | 0.9077 | 0.01208 | -0.0516 | 75.1407
5.5 | 0.9627 | 0.0136 | -0.048 | 70.7868
6 | 1.0125 | 0.01567 | -0.0431 | 64.6139
6.5 | 1.0503 | 0.01893 | -0.0364 | 55.4834
7 | 1.0745 | 0.02375 | -0.0289 | 45.2421
7.5 | 1.0831 | 0.02936 | -0.0207 | 36.8903
8 | 1.0625 | 0.03593 | -0.0131 | 29.5714
8.5 | 1.0301 | 0.04431 | -0.0112 | 23.2476
9 | 0.9963 | 0.05563 | -0.017 | 17.9094
9.5 | 0.9637 | 0.07093 | -0.0288 | 13.5866
10 | 0.9355 | 0.08739 | -0.0399 | 10.7049
10.5 | 0.9105 | 0.10314 | -0.0489 | 8.8278
11 | 0.894 | 0.11763 | -0.057 | 7.6001
11.5 | 0.8852 | 0.13143 | -0.0646 | 6.7351
12 | 0.8838 | 0.14438 | -0.0715 | 6.1213
12.5 | 0.8876 | 0.15683 | -0.0781 | 5.6596
13 | 0.8957 | 0.1687 | -0.0844 | 5.3094
13.5 | 0.9073 | 0.17984 | -0.0902 | 5.045
14 | 0.9211 | 0.19214 | -0.0943 | 4.7939
14.5 | 0.9379 | 0.20254 | -0.1002 | 4.6307
15 | 0.9536 | 0.21284 | -0.1079 | 4.4804
15.5 | 0.9747 | 0.22084 | -0.112 | 4.4136
16 | 0.9942 | 0.23137 | -0.116 | 4.297
16.5 | 1.0141 | 0.24146 | -0.1217 | 4.1999
17 | 1.0332 | 0.25125 | -0.1281 | 4.1122
17.5 | 1.0528 | 0.26113 | -0.1355 | 4.0317
18 | 1.0741 | 0.27057 | -0.1411 | 3.9698
18.5 | 1.0954 | 0.27965 | -0.1466 | 3.917
19 | 1.1168 | 0.28848 | -0.1518 | 3.8713
19.5 | 1.1385 | 0.29732 | -0.1564 | 3.8292
20 | 1.1608 | 0.30824 | -0.1609 | 3.7659

## 33. Re 750k Mach 0.00 (1)
BIGFOIL.COM POLAR EXPORT
HN-035
HN-035 |  |  |  | Cl Max: | 1.058 | at alpha= | 8 | deg
JavaFoil+Calcfoil stall+Eppler ext transition |  |  |  | L/D Max: | 108.907 | at alpha= | 4 | deg
Re: | 750000 |  |  | Cd Min: | 0.00549 | at alpha= | -1.5 | deg
Mach: | 0 |  |  | Cl=0 at alpha= | -2.6053 | deg
|  |  |  | @ Cl=0.1, Cd= | 0.005555
|  |  |  | @ Cl=0.4, Cd= | 0.0062652
|  |  |  | @ Cl=0.6, Cd= | 0.0063074
alpha (deg) | Cl | Cd | Cm | Cl/Cd
-15.5 | -0.306 | 0.13427 | -0.021 | -2.278
-15 | -0.323 | 0.12591 | -0.021 | -2.569
-14.5 | -0.341 | 0.12652 | -0.021 | -2.698
-14 | -0.36 | 0.11931 | -0.021 | -3.014
-13.5 | -0.378 | 0.11072 | -0.02 | -3.411
-13 | -0.395 | 0.10276 | -0.02 | -3.846
-12.5 | -0.412 | 0.09676 | -0.021 | -4.257
-12 | -0.427 | 0.0897 | -0.02 | -4.76
-11.5 | -0.44 | 0.08407 | -0.02 | -5.234
-11 | -0.45 | 0.07884 | -0.02 | -5.712
-10.5 | -0.453 | 0.07392 | -0.02 | -6.122
-10 | -0.451 | 0.06889 | -0.02 | -6.55
-9.5 | -0.446 | 0.06442 | -0.02 | -6.925
-9 | -0.437 | 0.05995 | -0.02 | -7.285
-8.5 | -0.423 | 0.05616 | -0.02 | -7.533
-8 | -0.405 | 0.05368 | -0.019 | -7.542
-7.5 | -0.382 | 0.0496 | -0.019 | -7.709
-7 | -0.356 | 0.04613 | -0.019 | -7.708
-6.5 | -0.325 | 0.04318 | -0.021 | -7.527
-6 | -0.291 | 0.0404 | -0.023 | -7.203
-5.5 | -0.316 | 0.00882 | -0.059 | -35.843
-5 | -0.266 | 0.00881 | -0.06 | -30.204
-4.5 | -0.214 | 0.00848 | -0.06 | -25.192
-4 | -0.159 | 0.0082 | -0.06 | -19.374
-3.5 | -0.103 | 0.00798 | -0.061 | -12.871
-3 | -0.045 | 0.00779 | -0.061 | -5.836
-2.5 | 0.012 | 0.00598 | -0.061 | 2.075
-2 | 0.071 | 0.00562 | -0.062 | 12.577
-1.5 | 0.129 | 0.00549 | -0.062 | 23.499
-1 | 0.187 | 0.00586 | -0.062 | 32
-0.5 | 0.246 | 0.00619 | -0.063 | 39.692
0 | 0.304 | 0.00618 | -0.063 | 49.142
0.5 | 0.362 | 0.00618 | -0.063 | 58.566
1 | 0.42 | 0.00631 | -0.064 | 66.552
1.5 | 0.478 | 0.00627 | -0.064 | 76.32
2 | 0.536 | 0.00626 | -0.064 | 85.702
2.5 | 0.594 | 0.0063 | -0.065 | 94.209
3 | 0.651 | 0.00637 | -0.065 | 102.119
3.5 | 0.708 | 0.00656 | -0.065 | 107.801
4 | 0.763 | 0.007 | -0.065 | 108.907
4.5 | 0.816 | 0.00768 | -0.066 | 106.22
5 | 0.867 | 0.00873 | -0.066 | 99.297
5.5 | 0.915 | 0.00908 | -0.066 | 100.734
6 | 0.96 | 0.0092 | -0.066 | 104.353
6.5 | 0.996 | 0.00942 | -0.067 | 105.784
7 | 1.025 | 0.0096 | -0.067 | 106.812
7.5 | 1.046 | 0.00978 | -0.067 | 106.934
8 | 1.058 | 0.00999 | -0.068 | 105.899
8.5 | 0.852 | 0.05504 | -0.029 | 15.483
9 | 0.846 | 0.05934 | -0.023 | 14.249
9.5 | 0.834 | 0.06414 | -0.022 | 12.999
10 | 0.816 | 0.06973 | -0.021 | 11.699
10.5 | 0.792 | 0.0742 | -0.021 | 10.677
11 | 0.764 | 0.08044 | -0.022 | 9.502
11.5 | 0.733 | 0.08686 | -0.023 | 8.436
12 | 0.699 | 0.09321 | -0.023 | 7.494
12.5 | 0.663 | 0.09594 | -0.025 | 6.911
13 | 0.627 | 0.10258 | -0.026 | 6.11

## 34. Re 750k Mach 0.00 (2)
BIGFOIL.COM POLAR EXPORT
HN-035
HN-035 |  |  |  | Cl Max: | 1.2679 | at alpha= | 11.5 | deg
XFOIL ncrit=9 |  |  |  | L/D Max: | 97.0521 | at alpha= | 3 | deg
Re: | 750000 |  |  | Cd Min: | 0.24358 | at alpha= | -20 | deg
Mach: | 0 |  |  | Cl=0 at alpha= | -2.5187 | deg
|  |  |  | @ Cl=0.1, Cd= | 0.0052104
|  |  |  | @ Cl=0.4, Cd= | 0.0047117
|  |  |  | @ Cl=0.6, Cd= | 0.0061875
alpha (deg) | Cl | Cd | Cm | Cl/Cd
-20 | -0.7137 | 0.24358 | 0.0414 | -2.93
-19.5 | -0.6979 | 0.23748 | 0.0379 | -2.9388
-19 | -0.6822 | 0.23152 | 0.0345 | -2.9466
-18.5 | -0.6665 | 0.22519 | 0.031 | -2.9597
-18 | -0.6509 | 0.21872 | 0.0275 | -2.976
-17.5 | -0.6355 | 0.21194 | 0.0242 | -2.9985
-17 | -0.6202 | 0.20439 | 0.0198 | -3.0344
-16.5 | -0.6063 | 0.1974 | 0.0163 | -3.0714
-16 | -0.5929 | 0.19036 | 0.013 | -3.1146
-15.5 | -0.5813 | 0.1824 | 0.0107 | -3.187
-15 | -0.5673 | 0.17653 | 0.0085 | -3.2136
-14.5 | -0.5548 | 0.16982 | 0.0059 | -3.267
-14 | -0.5432 | 0.16301 | 0.0033 | -3.3323
-13.5 | -0.5325 | 0.15586 | 0.0007 | -3.4165
-13 | -0.523 | 0.14798 | -0.0024 | -3.5343
-12.5 | -0.5146 | 0.14049 | -0.0056 | -3.6629
-12 | -0.5068 | 0.13281 | -0.0086 | -3.816
-11.5 | -0.4994 | 0.12507 | -0.0113 | -3.993
-11 | -0.4929 | 0.1173 | -0.0139 | -4.202
-10.5 | -0.4888 | 0.10897 | -0.0168 | -4.4856
-10 | -0.4951 | 0.10014 | -0.0192 | -4.9441
-9.5 | -0.491 | 0.09327 | -0.0217 | -5.2643
-9 | -0.49 | 0.08597 | -0.0246 | -5.6997
-8.5 | -0.4977 | 0.07747 | -0.0283 | -6.4244
-8 | -0.5217 | 0.06898 | -0.0318 | -7.5631
-7.5 | -0.5373 | 0.05646 | -0.0404 | -9.5165
-7 | -0.581 | 0.03066 | -0.0415 | -18.9498
-6.5 | -0.5251 | 0.02154 | -0.0459 | -24.3779
-6 | -0.4633 | 0.01675 | -0.0485 | -27.6597
-5.5 | -0.4022 | 0.01277 | -0.0502 | -31.4957
-5 | -0.3343 | 0.01125 | -0.0532 | -29.7156
-4.5 | -0.267 | 0.01044 | -0.0558 | -25.5747
-4 | -0.2014 | 0.00908 | -0.058 | -22.1806
-3.5 | -0.1293 | 0.00817 | -0.0616 | -15.8262
-3 | -0.0644 | 0.00738 | -0.0638 | -8.7263
-2.5 | 0.0025 | 0.00651 | -0.0665 | 0.38402
-2 | 0.0612 | 0.00565 | -0.0674 | 10.8319
-1.5 | 0.1168 | 0.00502 | -0.0673 | 23.2669
-1 | 0.1719 | 0.00471 | -0.0667 | 36.4968
-0.5 | 0.2247 | 0.00456 | -0.0655 | 49.2763
0 | 0.2757 | 0.0045 | -0.0639 | 61.2667
0.5 | 0.3242 | 0.00453 | -0.0617 | 71.5673
1 | 0.3737 | 0.00463 | -0.0597 | 80.7127
1.5 | 0.4445 | 0.00485 | -0.0629 | 91.6495
2 | 0.4967 | 0.0052 | -0.0622 | 95.5192
2.5 | 0.5459 | 0.00564 | -0.0608 | 96.7908
3 | 0.5959 | 0.00614 | -0.0597 | 97.0521
3.5 | 0.646 | 0.00672 | -0.0588 | 96.131
4 | 0.6956 | 0.00742 | -0.0578 | 93.7466
4.5 | 0.7448 | 0.00823 | -0.0568 | 90.4982
5 | 0.7945 | 0.00901 | -0.0559 | 88.1798
5.5 | 0.8434 | 0.0099 | -0.0549 | 85.1919
6 | 0.8921 | 0.01081 | -0.0539 | 82.5254
6.5 | 0.9404 | 0.01179 | -0.0528 | 79.7625
7 | 0.9889 | 0.01269 | -0.0517 | 77.9275
7.5 | 1.0352 | 0.01391 | -0.0502 | 74.4213
8 | 1.0792 | 0.01541 | -0.0482 | 70.0324
8.5 | 1.1206 | 0.01713 | -0.0461 | 65.4174
9 | 1.1524 | 0.02014 | -0.0424 | 57.2195
9.5 | 1.191 | 0.02204 | -0.04 | 54.0381
10 | 1.2239 | 0.02455 | -0.037 | 49.8534
10.5 | 1.2494 | 0.02774 | -0.0332 | 45.0397
11 | 1.266 | 0.03129 | -0.0287 | 40.4602
11.5 | 1.2679 | 0.03464 | -0.0223 | 36.6022
12 | 1.2516 | 0.03982 | -0.0162 | 31.4314
12.5 | 1.2431 | 0.04443 | -0.0135 | 27.9788
13 | 1.2143 | 0.05303 | -0.0139 | 22.8984
13.5 | 1.1681 | 0.06736 | -0.0207 | 17.3412
14 | 1.1094 | 0.08895 | -0.0349 | 12.4722
14.5 | 0.9295 | 0.15323 | -0.0706 | 6.066
15 | 0.8911 | 0.18094 | -0.0818 | 4.9248
15.5 | 0.899 | 0.19194 | -0.0872 | 4.6838
16 | 0.9097 | 0.20209 | -0.0924 | 4.5015
16.5 | 0.9224 | 0.2124 | -0.0982 | 4.3427

## 35. Re 750k Mach 0.10 (1)
BIGFOIL.COM POLAR EXPORT
HN-035
HN-035 |  |  |  | Cl Max: | 1.054 | at alpha= | 8 | deg
JavaFoil+Calcfoil stall+Eppler ext transition |  |  |  | L/D Max: | 108.234 | at alpha= | 4 | deg
Re: | 750000 |  |  | Cd Min: | 0.00552 | at alpha= | -1.5 | deg
Mach: | 0.1 |  |  | Cl=0 at alpha= | -2.6035 | deg
|  |  |  | @ Cl=0.1, Cd= | 0.0055708
|  |  |  | @ Cl=0.4, Cd= | 0.0062869
|  |  |  | @ Cl=0.6, Cd= | 0.10324
alpha (deg) | Cl | Cd | Cm | Cl/Cd
-15 | -0.285 | 0.12791 | -0.022 | -2.225
-14.5 | -0.305 | 0.1201 | -0.021 | -2.537
-14 | -0.325 | 0.12113 | -0.021 | -2.684
-13.5 | -0.346 | 0.11426 | -0.021 | -3.026
-13 | -0.366 | 0.10621 | -0.021 | -3.448
-12.5 | -0.386 | 0.09821 | -0.021 | -3.93
-12 | -0.404 | 0.09236 | -0.02 | -4.377
-11.5 | -0.421 | 0.08621 | -0.02 | -4.879
-11 | -0.434 | 0.07941 | -0.02 | -5.467
-10.5 | -0.439 | 0.07428 | -0.02 | -5.913
-10 | -0.441 | 0.06907 | -0.02 | -6.38
-9.5 | -0.438 | 0.0644 | -0.02 | -6.799
-9 | -0.431 | 0.06063 | -0.019 | -7.104
-8.5 | -0.419 | 0.0564 | -0.02 | -7.43
-8 | -0.402 | 0.05304 | -0.02 | -7.587
-7.5 | -0.381 | 0.04989 | -0.019 | -7.637
-7 | -0.355 | 0.04628 | -0.019 | -7.674
-6.5 | -0.325 | 0.04331 | -0.021 | -7.508
-6 | -0.292 | 0.04053 | -0.023 | -7.193
-5.5 | -0.317 | 0.00886 | -0.06 | -35.788
-5 | -0.267 | 0.00881 | -0.06 | -30.306
-4.5 | -0.214 | 0.00854 | -0.06 | -25.12
-4 | -0.16 | 0.00825 | -0.061 | -19.35
-3.5 | -0.103 | 0.00797 | -0.061 | -12.947
-3 | -0.046 | 0.00779 | -0.061 | -5.867
-2.5 | 0.012 | 0.00601 | -0.062 | 2.076
-2 | 0.071 | 0.00562 | -0.062 | 12.625
-1.5 | 0.13 | 0.00552 | -0.062 | 23.491
-1 | 0.188 | 0.00587 | -0.063 | 32.095
-0.5 | 0.247 | 0.00621 | -0.063 | 39.727
0 | 0.305 | 0.00621 | -0.063 | 49.186
0.5 | 0.364 | 0.0062 | -0.064 | 58.667
1 | 0.422 | 0.00634 | -0.064 | 66.619
1.5 | 0.481 | 0.00629 | -0.064 | 76.382
2 | 0.539 | 0.00628 | -0.065 | 85.744
2.5 | 0.597 | 0.00634 | -0.065 | 94.085
3 | 0.654 | 0.00641 | -0.065 | 102.04
3.5 | 0.711 | 0.00661 | -0.065 | 107.629
4 | 0.767 | 0.00708 | -0.066 | 108.234
4.5 | 0.82 | 0.00782 | -0.066 | 104.804
5 | 0.871 | 0.00889 | -0.066 | 97.975
5.5 | 0.919 | 0.00912 | -0.067 | 100.705
6 | 0.963 | 0.00924 | -0.067 | 104.221
6.5 | 0.999 | 0.00948 | -0.067 | 105.396
7 | 1.027 | 0.00967 | -0.067 | 106.167
7.5 | 1.046 | 0.00988 | -0.068 | 105.936
8 | 1.054 | 0.01374 | -0.068 | 76.724
8.5 | 0.846 | 0.05551 | -0.026 | 15.249
9 | 0.838 | 0.06002 | -0.022 | 13.959
9.5 | 0.822 | 0.06473 | -0.022 | 12.703
10 | 0.8 | 0.07003 | -0.022 | 11.424
10.5 | 0.772 | 0.07523 | -0.022 | 10.262
11 | 0.739 | 0.08103 | -0.023 | 9.122
11.5 | 0.703 | 0.08809 | -0.023 | 7.976
12 | 0.664 | 0.09083 | -0.024 | 7.307
12.5 | 0.624 | 0.09692 | -0.026 | 6.434
13 | 0.583 | 0.10324 | -0.026 | 5.645

## 36. Re 750k Mach 0.10 (2)
BIGFOIL.COM POLAR EXPORT
HN-035
HN-035 |  |  |  | Cl Max: | 1.2515 | at alpha= | 11 | deg
XFOIL ncrit=9 |  |  |  | L/D Max: | 97.0502 | at alpha= | 3 | deg
Re: | 750000 |  |  | Cd Min: | 0.11248 | at alpha= | 14 | deg
Mach: | 0.1 |  |  | Cl=0 at alpha= | -99 | deg
|  |  |  | @ Cl=0.1, Cd= | 0.00452
|  |  |  | @ Cl=0.4, Cd= | 0.0047667
|  |  |  | @ Cl=0.6, Cd= | 0.0061841
alpha (deg) | Cl | Cd | Cm | Cl/Cd
0 | 0.2772 | 0.00452 | -0.0642 | 61.3274
0.5 | 0.326 | 0.00455 | -0.062 | 71.6484
1 | 0.3751 | 0.00465 | -0.0598 | 80.6667
2 | 0.4989 | 0.00523 | -0.0623 | 95.392
2.5 | 0.5484 | 0.00567 | -0.061 | 96.7196
3 | 0.5988 | 0.00617 | -0.0599 | 97.0502
3.5 | 0.6491 | 0.00676 | -0.0589 | 96.0207
4 | 0.699 | 0.00748 | -0.0578 | 93.4492
4.5 | 0.7486 | 0.00828 | -0.0569 | 90.4106
5 | 0.7985 | 0.00909 | -0.0559 | 87.8438
5.5 | 0.8478 | 0.00997 | -0.0549 | 85.0351
6 | 0.8966 | 0.01093 | -0.0538 | 82.0311
6.5 | 0.9456 | 0.01186 | -0.0526 | 79.7302
7 | 0.9938 | 0.01287 | -0.0514 | 77.2183
7.5 | 1.039 | 0.01433 | -0.0495 | 72.5052
8 | 1.0843 | 0.01568 | -0.0476 | 69.1518
8.5 | 1.123 | 0.01782 | -0.0449 | 63.0191
9 | 1.1559 | 0.02073 | -0.0413 | 55.7598
9.5 | 1.1933 | 0.02285 | -0.0386 | 52.2232
10 | 1.2234 | 0.02576 | -0.0352 | 47.4922
10.5 | 1.2447 | 0.02936 | -0.0308 | 42.3944
11 | 1.2515 | 0.03327 | -0.0249 | 37.6165
11.5 | 1.2451 | 0.03723 | -0.0185 | 33.4435
12 | 1.2183 | 0.04383 | -0.0135 | 27.796
12.5 | 1.2097 | 0.04914 | -0.0129 | 24.6174
13 | 1.1736 | 0.0604 | -0.0169 | 19.4305
13.5 | 1.1067 | 0.08197 | -0.0305 | 13.5013
14 | 1.0295 | 0.11248 | -0.05 | 9.1527

## 37. Re 750k Mach 0.25 (1)
BIGFOIL.COM POLAR EXPORT
HN-035
HN-035 |  |  |  | Cl Max: | 1.032 | at alpha= | 7 | deg
JavaFoil+Calcfoil stall+Eppler ext transition |  |  |  | L/D Max: | 106.351 | at alpha= | 3.5 | deg
Re: | 750000 |  |  | Cd Min: | 0.0056 | at alpha= | -1.5 | deg
Mach: | 0.25 |  |  | Cl=0 at alpha= | -2.6083 | deg
|  |  |  | @ Cl=0.1, Cd= | 0.005666
|  |  |  | @ Cl=0.4, Cd= | 0.0973
|  |  |  | @ Cl=0.6, Cd= | 0.0973
alpha (deg) | Cl | Cd | Cm | Cl/Cd
-13.5 | -0.061 | 0.10818 | -0.023 | -0.562
-13 | -0.058 | 0.10238 | -0.023 | -0.567
-12.5 | -0.112 | 0.10049 | -0.023 | -1.114
-12 | -0.185 | 0.09474 | -0.023 | -1.958
-11.5 | -0.24 | 0.09559 | -0.022 | -2.514
-11 | -0.288 | 0.08729 | -0.022 | -3.295
-10.5 | -0.32 | 0.07977 | -0.022 | -4.016
-10 | -0.347 | 0.07283 | -0.022 | -4.762
-9.5 | -0.366 | 0.06784 | -0.021 | -5.402
-9 | -0.379 | 0.06323 | -0.021 | -5.987
-8.5 | -0.383 | 0.05828 | -0.021 | -6.568
-8 | -0.379 | 0.05446 | -0.021 | -6.963
-7.5 | -0.368 | 0.05057 | -0.021 | -7.272
-7 | -0.349 | 0.04714 | -0.021 | -7.405
-6.5 | -0.324 | 0.04417 | -0.02 | -7.333
-6 | -0.293 | 0.04119 | -0.021 | -7.116
-5.5 | -0.258 | 0.03848 | -0.025 | -6.703
-5 | -0.272 | 0.00903 | -0.062 | -30.139
-4.5 | -0.219 | 0.00867 | -0.062 | -25.28
-4 | -0.164 | 0.00835 | -0.062 | -19.571
-3.5 | -0.106 | 0.0081 | -0.063 | -13.068
-3 | -0.047 | 0.00784 | -0.063 | -5.988
-2.5 | 0.013 | 0.00594 | -0.063 | 2.159
-2 | 0.073 | 0.00572 | -0.064 | 12.756
-1.5 | 0.133 | 0.0056 | -0.064 | 23.771
-1 | 0.194 | 0.00596 | -0.064 | 32.474
-0.5 | 0.254 | 0.00632 | -0.065 | 40.159
0 | 0.314 | 0.00633 | -0.065 | 49.557
0.5 | 0.374 | 0.00634 | -0.065 | 58.941
1 | 0.434 | 0.00648 | -0.066 | 66.981
1.5 | 0.494 | 0.00644 | -0.066 | 76.717
2 | 0.554 | 0.00645 | -0.066 | 85.863
2.5 | 0.613 | 0.00652 | -0.067 | 94.09
3 | 0.672 | 0.00663 | -0.067 | 101.3
3.5 | 0.73 | 0.00687 | -0.067 | 106.351
4 | 0.787 | 0.00746 | -0.068 | 105.432
4.5 | 0.841 | 0.00837 | -0.068 | 100.492
5 | 0.892 | 0.0092 | -0.068 | 96.891
5.5 | 0.939 | 0.00937 | -0.068 | 100.241
6 | 0.982 | 0.00952 | -0.069 | 103.1
6.5 | 1.013 | 0.00982 | -0.069 | 103.126
7 | 1.032 | 0.01004 | -0.069 | 102.727
7.5 | 0.832 | 0.04907 | -0.027 | 16.95
8 | 0.823 | 0.05339 | -0.024 | 15.424
8.5 | 0.802 | 0.05846 | -0.022 | 13.725
9 | 0.768 | 0.0638 | -0.022 | 12.035
9.5 | 0.72 | 0.06949 | -0.022 | 10.363
10 | 0.66 | 0.07737 | -0.024 | 8.535
10.5 | 0.59 | 0.07888 | -0.025 | 7.48
11 | 0.511 | 0.085 | -0.026 | 6.01
11.5 | 0.425 | 0.09035 | -0.027 | 4.7
12 | 0.332 | 0.0973 | -0.027 | 3.408

## 38. Re 750k Mach 0.25 (2)
BIGFOIL.COM POLAR EXPORT
HN-035
HN-035 |  |  |  | Cl Max: | 1.1885 | at alpha= | 9.5 | deg
XFOIL ncrit=9 |  |  |  | L/D Max: | 96.518 | at alpha= | 2.5 | deg
Re: | 750000 |  |  | Cd Min: | 0.17744 | at alpha= | 14.5 | deg
Mach: | 0.25 |  |  | Cl=0 at alpha= | -2.5061 | deg
|  |  |  | @ Cl=0.1, Cd= | 0.0053884
|  |  |  | @ Cl=0.4, Cd= | 0.0048117
|  |  |  | @ Cl=0.6, Cd= | 0.0062464
alpha (deg) | Cl | Cd | Cm | Cl/Cd
-5.5 | -0.4113 | 0.0164 | -0.0546 | -25.0793
-5 | -0.3435 | 0.01223 | -0.0573 | -28.0867
-4.5 | -0.2774 | 0.01076 | -0.0588 | -25.7807
-4 | -0.2058 | 0.00933 | -0.0615 | -22.0579
-3.5 | -0.1289 | 0.00837 | -0.0653 | -15.4002
-3 | -0.0644 | 0.00755 | -0.0667 | -8.5298
-2.5 | 0.0008 | 0.00669 | -0.0684 | 0.11958
-2 | 0.0623 | 0.00583 | -0.0693 | 10.6861
-1.5 | 0.1212 | 0.00514 | -0.0695 | 23.5798
-1 | 0.1773 | 0.00481 | -0.0687 | 36.8607
-0.5 | 0.232 | 0.00466 | -0.0675 | 49.7854
0 | 0.2849 | 0.00461 | -0.0658 | 61.8004
0.5 | 0.3354 | 0.00465 | -0.0636 | 72.129
1 | 0.3844 | 0.00476 | -0.061 | 80.7563
1.5 | 0.4538 | 0.00499 | -0.0632 | 90.9419
2 | 0.5117 | 0.00537 | -0.0632 | 95.2886
2.5 | 0.5627 | 0.00583 | -0.0618 | 96.518
3.5 | 0.6666 | 0.00699 | -0.0594 | 95.3648
4 | 0.718 | 0.00776 | -0.0582 | 92.5258
4.5 | 0.7693 | 0.0086 | -0.057 | 89.4535
5 | 0.8208 | 0.00946 | -0.0558 | 86.7653
5.5 | 0.8717 | 0.01042 | -0.0545 | 83.6564
6 | 0.9224 | 0.01142 | -0.053 | 80.7706
6.5 | 0.9723 | 0.01256 | -0.0513 | 77.4124
7 | 1.0216 | 0.01377 | -0.0493 | 74.1903
7.5 | 1.0658 | 0.01563 | -0.0465 | 68.1894
8 | 1.1088 | 0.01753 | -0.0435 | 63.2516
9 | 1.1661 | 0.02505 | -0.0341 | 46.5509
9.5 | 1.1885 | 0.02897 | -0.0292 | 41.0252
10 | 1.1856 | 0.03409 | -0.0219 | 34.7785
10.5 | 1.161 | 0.04004 | -0.0146 | 28.996
11 | 1.1285 | 0.04782 | -0.0121 | 23.5989
11.5 | 1.093 | 0.05868 | -0.0161 | 18.6264
12 | 1.0535 | 0.07459 | -0.0272 | 14.1239
12.5 | 1.0219 | 0.09278 | -0.0397 | 11.0142
13 | 0.9766 | 0.11537 | -0.0527 | 8.4649
13.5 | 0.9255 | 0.14028 | -0.0656 | 6.5975
14 | 0.9098 | 0.15689 | -0.0738 | 5.799
14.5 | 0.8957 | 0.17744 | -0.0826 | 5.0479

## 39. Re 750k Mach 0.50 (1)
BIGFOIL.COM POLAR EXPORT
HN-035
HN-035 |  |  |  | Cl Max: | 1.224 | at alpha= | 20 | deg
JavaFoil+Calcfoil stall+Eppler ext transition |  |  |  | L/D Max: | 99.6 | at alpha= | 3 | deg
Re: | 750000 |  |  | Cd Min: | 0.00593 | at alpha= | -1 | deg
Mach: | 0.5 |  |  | Cl=0 at alpha= | -2.6061 | deg
|  |  |  | @ Cl=0.1, Cd= | 0.0062738
|  |  |  | @ Cl=0.4, Cd= | 0.0069131
|  |  |  | @ Cl=0.6, Cd= | 0.0071509
alpha (deg) | Cl | Cd | Cm | Cl/Cd
-20 | -0.9 | 0.20924 | -0.032 | -4.301
-19.5 | -0.875 | 0.19936 | -0.032 | -4.39
-19 | -0.85 | 0.19608 | -0.032 | -4.336
-18.5 | -0.826 | 0.18975 | -0.032 | -4.351
-18 | -0.801 | 0.18334 | -0.032 | -4.367
-17.5 | -0.776 | 0.18026 | -0.032 | -4.302
-17 | -0.749 | 0.17135 | -0.031 | -4.37
-16.5 | -0.724 | 0.16656 | -0.031 | -4.344
-16 | -0.698 | 0.16429 | -0.031 | -4.251
-15.5 | -0.673 | 0.16028 | -0.032 | -4.201
-15 | -0.648 | 0.15071 | -0.032 | -4.3
-14.5 | -0.621 | 0.14402 | -0.03 | -4.314
-14 | -0.596 | 0.13881 | -0.03 | -4.292
-13.5 | -0.57 | 0.13502 | -0.031 | -4.224
-13 | -0.545 | 0.13107 | -0.031 | -4.157
-12.5 | -0.519 | 0.1246 | -0.031 | -4.167
-12 | -0.493 | 0.12041 | -0.029 | -4.091
-11.5 | -0.467 | 0.11664 | -0.029 | -4.003
-11 | -0.441 | 0.1134 | -0.029 | -3.89
-10.5 | -0.415 | 0.11049 | -0.03 | -3.759
-10 | -0.389 | 0.09829 | -0.028 | -3.957
-9.5 | -0.363 | 0.09576 | -0.028 | -3.791
-9 | -0.337 | 0.09505 | -0.028 | -3.545
-8.5 | -0.311 | 0.09095 | -0.028 | -3.418
-8 | -0.285 | 0.06767 | -0.026 | -4.205
-7.5 | -0.258 | 0.05769 | -0.027 | -4.479
-7 | -0.232 | 0.05087 | -0.027 | -4.565
-6.5 | -0.206 | 0.05829 | -0.025 | -3.531
-6 | -0.18 | 0.04646 | -0.025 | -3.864
-5.5 | -0.213 | 0.04188 | -0.025 | -5.087
-5 | -0.221 | 0.04429 | -0.025 | -4.997
-4.5 | -0.188 | 0.03627 | -0.026 | -5.186
-4 | -0.179 | 0.00895 | -0.07 | -19.993
-3.5 | -0.117 | 0.00856 | -0.07 | -13.685
-3 | -0.052 | 0.00824 | -0.071 | -6.34
-2.5 | 0.014 | 0.0077 | -0.071 | 1.856
-2 | 0.081 | 0.00638 | -0.071 | 12.769
-1.5 | 0.149 | 0.006 | -0.072 | 24.824
-1 | 0.216 | 0.00593 | -0.072 | 36.49
-0.5 | 0.284 | 0.0068 | -0.072 | 41.708
0 | 0.351 | 0.00684 | -0.073 | 51.282
0.5 | 0.418 | 0.00694 | -0.073 | 60.209
1 | 0.485 | 0.00707 | -0.073 | 68.575
1.5 | 0.552 | 0.0071 | -0.074 | 77.69
2 | 0.618 | 0.00717 | -0.074 | 86.175
2.5 | 0.684 | 0.00734 | -0.075 | 93.189
3 | 0.75 | 0.00753 | -0.075 | 99.6
3.5 | 0.814 | 0.00818 | -0.075 | 99.463
4 | 0.874 | 0.00913 | -0.076 | 95.733
4.5 | 0.928 | 0.00993 | -0.076 | 93.447
5 | 0.973 | 0.01044 | -0.076 | 93.188
5.5 | 1.001 | 0.0109 | -0.076 | 91.864
6 | 0.797 | 0.04276 | -0.025 | 18.648
6.5 | 0.488 | 0.05566 | -0.025 | 8.763
7 | 0.515 | 0.05321 | -0.029 | 9.682
7.5 | 0.542 | 0.06849 | -0.028 | 7.911
8 | 0.569 | 0.08469 | -0.03 | 6.718
8.5 | 0.596 | 0.08692 | -0.03 | 6.854
9 | 0.623 | 0.09694 | -0.033 | 6.431
9.5 | 0.65 | 0.10087 | -0.033 | 6.445
10 | 0.677 | 0.10574 | -0.034 | 6.405
10.5 | 0.705 | 0.11068 | -0.036 | 6.368
11 | 0.732 | 0.1138 | -0.036 | 6.429
11.5 | 0.759 | 0.12123 | -0.038 | 6.262
12 | 0.787 | 0.12501 | -0.039 | 6.293
12.5 | 0.813 | 0.12847 | -0.039 | 6.332
13 | 0.841 | 0.13343 | -0.04 | 6.299
13.5 | 0.869 | 0.13991 | -0.042 | 6.211
14 | 0.896 | 0.14922 | -0.042 | 6.002
14.5 | 0.923 | 0.15462 | -0.043 | 5.966
15 | 0.95 | 0.15873 | -0.043 | 5.985
15.5 | 0.978 | 0.1633 | -0.045 | 5.992
16 | 1.005 | 0.16762 | -0.045 | 5.996
16.5 | 1.032 | 0.17374 | -0.046 | 5.939
17 | 1.059 | 0.17993 | -0.046 | 5.886
17.5 | 1.088 | 0.18646 | -0.048 | 5.835
18 | 1.115 | 0.19146 | -0.048 | 5.821
18.5 | 1.141 | 0.19431 | -0.048 | 5.872
19 | 1.168 | 0.20228 | -0.049 | 5.773
19.5 | 1.196 | 0.21095 | -0.05 | 5.668
20 | 1.224 | 0.21428 | -0.051 | 5.712

## 40. Re 750k Mach 0.50 (2)
BIGFOIL.COM POLAR EXPORT
HN-035
HN-035 |  |  |  | Cl Max: | 1.1618 | at alpha= | 20 | deg
XFOIL ncrit=9 |  |  |  | L/D Max: | 95.4587 | at alpha= | 2.5 | deg
Re: | 750000 |  |  | Cd Min: | 0.30723 | at alpha= | 20 | deg
Mach: | 0.5 |  |  | Cl=0 at alpha= | -2.52 | deg
|  |  |  | @ Cl=0.1, Cd= | 0.0060831
|  |  |  | @ Cl=0.4, Cd= | 0.0052012
|  |  |  | @ Cl=0.6, Cd= | 0.0063008
alpha (deg) | Cl | Cd | Cm | Cl/Cd
-20 | -0.7945 | 0.27199 | 0.0538 | -2.9211
-19.5 | -0.7732 | 0.26402 | 0.0491 | -2.9286
-19 | -0.752 | 0.25589 | 0.0446 | -2.9388
-18.5 | -0.7304 | 0.24769 | 0.0401 | -2.9488
-18 | -0.7085 | 0.23944 | 0.0353 | -2.959
-17.5 | -0.688 | 0.23131 | 0.0304 | -2.9744
-17 | -0.6687 | 0.22322 | 0.0256 | -2.9957
-16.5 | -0.6485 | 0.21453 | 0.0225 | -3.0229
-16 | -0.629 | 0.2071 | 0.0192 | -3.0372
-15.5 | -0.6095 | 0.19961 | 0.0156 | -3.0535
-15 | -0.5904 | 0.19182 | 0.0119 | -3.0779
-14.5 | -0.5714 | 0.18379 | 0.008 | -3.109
-14 | -0.5546 | 0.17607 | 0.0037 | -3.1499
-13.5 | -0.5392 | 0.16819 | -0.0001 | -3.2059
-13 | -0.5244 | 0.16012 | -0.0035 | -3.275
-12.5 | -0.5096 | 0.15241 | -0.0064 | -3.3436
-12 | -0.4964 | 0.14414 | -0.0076 | -3.4439
-11.5 | -0.4832 | 0.13694 | -0.0098 | -3.5286
-11 | -0.4712 | 0.12962 | -0.0122 | -3.6352
-10.5 | -0.4604 | 0.12223 | -0.0146 | -3.7667
-10 | -0.4512 | 0.11418 | -0.019 | -3.9517
-9.5 | -0.4423 | 0.10648 | -0.0216 | -4.1538
-9 | -0.4354 | 0.0986 | -0.0242 | -4.4158
-8.5 | -0.4381 | 0.09012 | -0.0261 | -4.8613
-8 | -0.4318 | 0.08401 | -0.0271 | -5.1399
-7.5 | -0.4297 | 0.0775 | -0.0287 | -5.5445
-7 | -0.4371 | 0.07025 | -0.0303 | -6.2221
-6 | -0.4748 | 0.05268 | -0.0387 | -9.0129
-5.5 | -0.4298 | 0.03611 | -0.0598 | -11.9025
-5 | -0.3758 | 0.02244 | -0.0697 | -16.7469
-4.5 | -0.3043 | 0.01476 | -0.073 | -20.6165
-4 | -0.2272 | 0.0113 | -0.074 | -20.1062
-3.5 | -0.1447 | 0.00931 | -0.076 | -15.5424
-3 | -0.0697 | 0.00816 | -0.0767 | -8.5417
-2.5 | 0.0029 | 0.00725 | -0.0775 | 0.4
-2 | 0.0707 | 0.00643 | -0.0776 | 10.9953
-1.5 | 0.1349 | 0.00567 | -0.0771 | 23.7919
-1 | 0.1968 | 0.0052 | -0.0759 | 37.8462
-0.5 | 0.2579 | 0.00504 | -0.0743 | 51.1706
0 | 0.3178 | 0.00503 | -0.0724 | 63.1809
0.5 | 0.3756 | 0.00513 | -0.07 | 73.2164
1 | 0.4304 | 0.00529 | -0.0669 | 81.3611
1.5 | 0.4886 | 0.00553 | -0.0644 | 88.3544
2 | 0.5664 | 0.00597 | -0.0668 | 94.8744
2.5 | 0.6243 | 0.00654 | -0.0649 | 95.4587
3 | 0.6834 | 0.00719 | -0.063 | 95.0487
3.5 | 0.7424 | 0.00798 | -0.0611 | 93.0326
4 | 0.8011 | 0.0089 | -0.0589 | 90.0112
4.5 | 0.86 | 0.0099 | -0.0566 | 86.8687
5 | 0.9187 | 0.01101 | -0.0538 | 83.4423
5.5 | 0.9765 | 0.01231 | -0.0505 | 79.3258
6 | 1.0301 | 0.01409 | -0.0459 | 73.1086
6.5 | 1.0724 | 0.01693 | -0.0394 | 63.3432
7 | 1.1032 | 0.02097 | -0.0319 | 52.6085
7.5 | 1.1085 | 0.02678 | -0.0231 | 41.3928
8 | 1.088 | 0.03306 | -0.0143 | 32.9099
8.5 | 1.0546 | 0.0411 | -0.0109 | 25.6594
9 | 1.0205 | 0.05186 | -0.0154 | 19.678
9.5 | 0.9866 | 0.06696 | -0.027 | 14.7342
10 | 0.9595 | 0.0832 | -0.0382 | 11.5325
10.5 | 0.9312 | 0.0992 | -0.0474 | 9.3871
11 | 0.9114 | 0.11401 | -0.0559 | 7.994
11.5 | 0.8986 | 0.12837 | -0.0639 | 7.0001
12 | 0.8938 | 0.14195 | -0.0714 | 6.2966
12.5 | 0.8958 | 0.15472 | -0.0782 | 5.7898
13 | 0.9026 | 0.16682 | -0.0847 | 5.4106
13.5 | 0.9132 | 0.1782 | -0.0907 | 5.1246
14 | 0.9266 | 0.18901 | -0.0965 | 4.9024
14.5 | 0.9416 | 0.20016 | -0.1025 | 4.7042
15 | 0.9579 | 0.2117 | -0.1085 | 4.5248
15.5 | 0.9772 | 0.22084 | -0.1136 | 4.4249
16 | 0.9975 | 0.22957 | -0.118 | 4.3451
16.5 | 1.0154 | 0.24051 | -0.1236 | 4.2219
17 | 1.0356 | 0.25053 | -0.1293 | 4.1336
17.5 | 1.0557 | 0.26041 | -0.1354 | 4.054
18 | 1.0767 | 0.27078 | -0.1422 | 3.9763
18.5 | 1.098 | 0.28026 | -0.1478 | 3.9178
19 | 1.1194 | 0.28948 | -0.1534 | 3.8669
19.5 | 1.1406 | 0.29844 | -0.1589 | 3.8219
20 | 1.1618 | 0.30723 | -0.1642 | 3.7815

## 41. Re 1M Mach 0.00 (1)
BIGFOIL.COM POLAR EXPORT
HN-035
HN-035 |  |  |  | Cl Max: | 1.059 | at alpha= | 8.5 | deg
JavaFoil+Calcfoil stall+Eppler ext transition |  |  |  | L/D Max: | 113.146 | at alpha= | 4 | deg
Re: | 1000000 |  |  | Cd Min: | 0.00545 | at alpha= | -2 | deg
Mach: | 0 |  |  | Cl=0 at alpha= | -2.6053 | deg
|  |  |  | @ Cl=0.1, Cd= | 0.00553
|  |  |  | @ Cl=0.4, Cd= | 0.0061641
|  |  |  | @ Cl=0.6, Cd= | 0.10562
alpha (deg) | Cl | Cd | Cm | Cl/Cd
-15.5 | -0.306 | 0.12995 | -0.022 | -2.355
-15 | -0.324 | 0.12168 | -0.022 | -2.66
-14.5 | -0.342 | 0.11465 | -0.022 | -2.98
-14 | -0.36 | 0.10934 | -0.022 | -3.291
-13.5 | -0.378 | 0.10347 | -0.021 | -3.651
-13 | -0.395 | 0.10069 | -0.021 | -3.927
-12.5 | -0.412 | 0.09398 | -0.021 | -4.384
-12 | -0.427 | 0.08746 | -0.021 | -4.884
-11.5 | -0.44 | 0.08266 | -0.021 | -5.325
-11 | -0.45 | 0.07637 | -0.021 | -5.898
-10.5 | -0.453 | 0.07143 | -0.021 | -6.337
-10 | -0.451 | 0.06729 | -0.021 | -6.708
-9.5 | -0.446 | 0.06271 | -0.021 | -7.116
-9 | -0.437 | 0.05877 | -0.021 | -7.435
-8.5 | -0.423 | 0.05523 | -0.021 | -7.664
-8 | -0.405 | 0.05172 | -0.02 | -7.832
-7.5 | -0.382 | 0.04843 | -0.02 | -7.897
-7 | -0.356 | 0.04542 | -0.021 | -7.832
-6.5 | -0.325 | 0.04246 | -0.023 | -7.662
-6 | -0.363 | 0.00874 | -0.059 | -41.507
-5.5 | -0.316 | 0.00863 | -0.059 | -36.609
-5 | -0.266 | 0.00829 | -0.06 | -32.093
-4.5 | -0.214 | 0.00805 | -0.06 | -26.519
-4 | -0.159 | 0.00775 | -0.06 | -20.503
-3.5 | -0.103 | 0.00756 | -0.061 | -13.578
-3 | -0.045 | 0.00733 | -0.061 | -6.206
-2.5 | 0.012 | 0.00587 | -0.061 | 2.113
-2 | 0.071 | 0.00545 | -0.062 | 12.951
-1.5 | 0.129 | 0.00561 | -0.062 | 22.995
-1 | 0.187 | 0.0056 | -0.062 | 33.484
-0.5 | 0.246 | 0.00597 | -0.063 | 41.124
0 | 0.304 | 0.00595 | -0.063 | 51.045
0.5 | 0.362 | 0.00621 | -0.063 | 58.28
1 | 0.42 | 0.00614 | -0.064 | 68.442
1.5 | 0.478 | 0.0061 | -0.064 | 78.393
2 | 0.536 | 0.00612 | -0.064 | 87.576
2.5 | 0.594 | 0.00616 | -0.065 | 96.411
3 | 0.651 | 0.00623 | -0.065 | 104.504
3.5 | 0.708 | 0.00643 | -0.065 | 110.104
4 | 0.763 | 0.00674 | -0.065 | 113.146
4.5 | 0.816 | 0.00734 | -0.066 | 111.087
5 | 0.867 | 0.00825 | -0.066 | 105.075
5.5 | 0.915 | 0.00862 | -0.066 | 106.182
6 | 0.96 | 0.00873 | -0.066 | 109.987
6.5 | 0.996 | 0.00894 | -0.067 | 111.492
7 | 1.025 | 0.00911 | -0.067 | 112.559
7.5 | 1.046 | 0.0093 | -0.067 | 112.455
8 | 1.058 | 0.00959 | -0.068 | 110.317
8.5 | 1.059 | 0.01391 | -0.068 | 76.148
9 | 0.847 | 0.0584 | -0.029 | 14.512
9.5 | 0.834 | 0.0626 | -0.023 | 13.322
10 | 0.816 | 0.06827 | -0.023 | 11.952
10.5 | 0.792 | 0.07215 | -0.022 | 10.983
11 | 0.764 | 0.07748 | -0.023 | 9.866
11.5 | 0.733 | 0.08238 | -0.026 | 8.901
12 | 0.699 | 0.08779 | -0.026 | 7.964
12.5 | 0.664 | 0.09333 | -0.027 | 7.11
13 | 0.627 | 0.09929 | -0.028 | 6.319
13.5 | 0.591 | 0.10562 | -0.028 | 5.593

## 42. Re 1M Mach 0.00 (2)
BIGFOIL.COM POLAR EXPORT
HN-035
HN-035 |  |  |  | Cl Max: | 1.2954 | at alpha= | 11.5 | deg
XFOIL ncrit=9 |  |  |  | L/D Max: | 101.378 | at alpha= | 3 | deg
Re: | 1000000 |  |  | Cd Min: | 0.20942 | at alpha= | 16.5 | deg
Mach: | 0 |  |  | Cl=0 at alpha= | -2.5948 | deg
|  |  |  | @ Cl=0.1, Cd= | 0.0049233
|  |  |  | @ Cl=0.4, Cd= | 0.004506
|  |  |  | @ Cl=0.6, Cd= | 0.0059246
alpha (deg) | Cl | Cd | Cm | Cl/Cd
-8 | -0.6329 | 0.03591 | -0.0451 | -17.6246
-7.5 | -0.6172 | 0.02554 | -0.0456 | -24.166
-7 | -0.5622 | 0.01798 | -0.0494 | -31.2681
-6.5 | -0.5029 | 0.01458 | -0.0515 | -34.4925
-6 | -0.4397 | 0.01267 | -0.0537 | -34.704
-5.5 | -0.373 | 0.01116 | -0.0563 | -33.4229
-5 | -0.3044 | 0.00956 | -0.0594 | -31.841
-4.5 | -0.2439 | 0.00883 | -0.0605 | -27.6217
-4 | -0.1744 | 0.00799 | -0.0635 | -21.8273
-3.5 | -0.1089 | 0.00729 | -0.0656 | -14.9383
-3 | -0.047 | 0.00663 | -0.067 | -7.089
-2.5 | 0.011 | 0.00594 | -0.0677 | 1.8519
-2 | 0.067 | 0.00529 | -0.0678 | 12.6654
-1.5 | 0.121 | 0.00469 | -0.0675 | 25.7996
-1 | 0.1741 | 0.00439 | -0.0668 | 39.6583
-0.5 | 0.2269 | 0.00426 | -0.0658 | 53.2629
0 | 0.2786 | 0.00424 | -0.0645 | 65.7075
0.5 | 0.3294 | 0.0043 | -0.0631 | 76.6047
1 | 0.3776 | 0.00442 | -0.061 | 85.4299
1.5 | 0.4271 | 0.00461 | -0.0592 | 92.6464
2 | 0.4951 | 0.00495 | -0.062 | 100.0202
2.5 | 0.5452 | 0.00539 | -0.0609 | 101.1503
3 | 0.5961 | 0.00588 | -0.0601 | 101.3776
3.5 | 0.6468 | 0.00646 | -0.0592 | 100.1238
4 | 0.6969 | 0.00716 | -0.0584 | 97.3324
4.5 | 0.7473 | 0.00785 | -0.0576 | 95.1975
5 | 0.7974 | 0.0086 | -0.0567 | 92.7209
5.5 | 0.8472 | 0.00938 | -0.0559 | 90.3198
6 | 0.8967 | 0.01021 | -0.055 | 87.8257
6.5 | 0.9463 | 0.011 | -0.054 | 86.0273
7 | 0.9949 | 0.01193 | -0.0529 | 83.3948
7.5 | 1.0427 | 0.01295 | -0.0516 | 80.5174
8 | 1.0867 | 0.01446 | -0.0497 | 75.1521
8.5 | 1.132 | 0.01569 | -0.0481 | 72.1479
9 | 1.1752 | 0.01709 | -0.0462 | 68.7654
9.5 | 1.2139 | 0.01894 | -0.0439 | 64.0919
10 | 1.24 | 0.02227 | -0.0398 | 55.6803
10.5 | 1.2623 | 0.02591 | -0.0354 | 48.7186
11 | 1.2858 | 0.0287 | -0.0315 | 44.8014
11.5 | 1.2954 | 0.03167 | -0.0258 | 40.9031
12 | 1.2852 | 0.03595 | -0.0189 | 35.7497
12.5 | 1.2818 | 0.03985 | -0.015 | 32.1656
13 | 1.2571 | 0.04703 | -0.0132 | 26.7297
13.5 | 1.217 | 0.05858 | -0.0168 | 20.775
14 | 1.1793 | 0.07336 | -0.0257 | 16.0755
14.5 | 1.1349 | 0.09295 | -0.0386 | 12.2098
15 | 1.0649 | 0.12129 | -0.0556 | 8.7798
15.5 | 0.9147 | 0.18471 | -0.0857 | 4.9521
16 | 0.9215 | 0.19635 | -0.0913 | 4.6931
16.5 | 0.9238 | 0.20942 | -0.0976 | 4.4112

## 43. Re 1M Mach 0.10 (1)
BIGFOIL.COM POLAR EXPORT
HN-035
HN-035 |  |  |  | Cl Max: | 1.056 | at alpha= | 8 | deg
JavaFoil+Calcfoil stall+Eppler ext transition |  |  |  | L/D Max: | 112.907 | at alpha= | 4 | deg
Re: | 1000000 |  |  | Cd Min: | 0.00546 | at alpha= | -2 | deg
Mach: | 0.1 |  |  | Cl=0 at alpha= | -2.6035 | deg
|  |  |  | @ Cl=0.1, Cd= | 0.0055485
|  |  |  | @ Cl=0.4, Cd= | 0.0061903
|  |  |  | @ Cl=0.6, Cd= | 0.09994
alpha (deg) | Cl | Cd | Cm | Cl/Cd
-15 | -0.285 | 0.12455 | -0.022 | -2.287
-14.5 | -0.305 | 0.11698 | -0.022 | -2.606
-14 | -0.325 | 0.1106 | -0.022 | -2.941
-13.5 | -0.346 | 0.10409 | -0.022 | -3.323
-13 | -0.366 | 0.09771 | -0.022 | -3.75
-12.5 | -0.386 | 0.09502 | -0.021 | -4.063
-12 | -0.404 | 0.08972 | -0.021 | -4.507
-11.5 | -0.421 | 0.083 | -0.021 | -5.069
-11 | -0.434 | 0.07714 | -0.021 | -5.63
-10.5 | -0.439 | 0.072 | -0.021 | -6.102
-10 | -0.441 | 0.06766 | -0.021 | -6.514
-9.5 | -0.438 | 0.06299 | -0.021 | -6.954
-9 | -0.431 | 0.05921 | -0.02 | -7.277
-8.5 | -0.419 | 0.05517 | -0.021 | -7.597
-8 | -0.403 | 0.05199 | -0.021 | -7.743
-7.5 | -0.381 | 0.04851 | -0.021 | -7.858
-7 | -0.355 | 0.04553 | -0.02 | -7.801
-6.5 | -0.325 | 0.04256 | -0.023 | -7.645
-6 | -0.293 | 0.03951 | -0.028 | -7.407
-5.5 | -0.317 | 0.00863 | -0.06 | -36.731
-5 | -0.267 | 0.00836 | -0.06 | -31.954
-4.5 | -0.214 | 0.00806 | -0.06 | -26.6
-4 | -0.16 | 0.0078 | -0.061 | -20.457
-3.5 | -0.103 | 0.00756 | -0.061 | -13.658
-3 | -0.046 | 0.00739 | -0.061 | -6.185
-2.5 | 0.012 | 0.00592 | -0.062 | 2.107
-2 | 0.071 | 0.00546 | -0.062 | 12.995
-1.5 | 0.13 | 0.00564 | -0.062 | 22.976
-1 | 0.188 | 0.0056 | -0.063 | 33.647
-0.5 | 0.247 | 0.00599 | -0.063 | 41.214
0 | 0.305 | 0.00598 | -0.063 | 51.046
0.5 | 0.364 | 0.00624 | -0.064 | 58.354
1 | 0.422 | 0.00616 | -0.064 | 68.51
1.5 | 0.481 | 0.00613 | -0.064 | 78.456
2 | 0.539 | 0.00615 | -0.065 | 87.642
2.5 | 0.597 | 0.0062 | -0.065 | 96.279
3 | 0.654 | 0.00626 | -0.065 | 104.538
3.5 | 0.711 | 0.00646 | -0.065 | 110.096
4 | 0.767 | 0.00679 | -0.066 | 112.907
4.5 | 0.82 | 0.00748 | -0.066 | 109.531
5 | 0.871 | 0.00841 | -0.066 | 103.573
5.5 | 0.919 | 0.00865 | -0.067 | 106.153
6 | 0.963 | 0.00877 | -0.067 | 109.851
6.5 | 0.999 | 0.00899 | -0.067 | 111.089
7 | 1.027 | 0.00918 | -0.067 | 111.893
7.5 | 1.046 | 0.00939 | -0.068 | 111.441
8 | 1.056 | 0.0097 | -0.068 | 108.844
8.5 | 1.051 | 0.01517 | -0.068 | 69.256
9 | 0.839 | 0.05894 | -0.026 | 14.228
9.5 | 0.823 | 0.06356 | -0.024 | 12.942
10 | 0.8 | 0.06891 | -0.023 | 11.613
10.5 | 0.772 | 0.0739 | -0.023 | 10.448
11 | 0.74 | 0.07821 | -0.025 | 9.455
11.5 | 0.703 | 0.08322 | -0.025 | 8.448
12 | 0.664 | 0.08827 | -0.027 | 7.526
12.5 | 0.624 | 0.09418 | -0.028 | 6.627
13 | 0.583 | 0.09994 | -0.028 | 5.836

## 44. Re 1M Mach 0.10 (2)
BIGFOIL.COM POLAR EXPORT
HN-035
HN-035 |  |  |  | Cl Max: | 1.2772 | at alpha= | 11 | deg
XFOIL ncrit=9 |  |  |  | L/D Max: | 101.166 | at alpha= | 3 | deg
Re: | 1000000 |  |  | Cd Min: | 0.19783 | at alpha= | 16 | deg
Mach: | 0.1 |  |  | Cl=0 at alpha= | -99 | deg
|  |  |  | @ Cl=0.1, Cd= | 0.00426
|  |  |  | @ Cl=0.4, Cd= | 0.0045186
|  |  |  | @ Cl=0.6, Cd= | 0.0059323
alpha (deg) | Cl | Cd | Cm | Cl/Cd
0 | 0.2801 | 0.00426 | -0.0648 | 65.7512
0.5 | 0.331 | 0.00432 | -0.0633 | 76.6204
1 | 0.3796 | 0.00444 | -0.0613 | 85.4955
1.5 | 0.4289 | 0.00463 | -0.0594 | 92.635
2 | 0.4975 | 0.00497 | -0.0622 | 100.1006
2.5 | 0.5478 | 0.00542 | -0.0611 | 101.0701
3 | 0.5989 | 0.00592 | -0.0602 | 101.1655
3.5 | 0.6501 | 0.00649 | -0.0594 | 100.1695
4 | 0.7005 | 0.0072 | -0.0585 | 97.2917
4.5 | 0.7512 | 0.0079 | -0.0576 | 95.0886
5 | 0.8016 | 0.00866 | -0.0567 | 92.5635
5.5 | 0.8516 | 0.00947 | -0.0558 | 89.9261
6 | 0.9014 | 0.01031 | -0.0548 | 87.4297
6.5 | 0.9513 | 0.01112 | -0.0538 | 85.5486
7 | 1.0006 | 0.01201 | -0.0527 | 83.3139
7.5 | 1.0483 | 0.0131 | -0.0512 | 80.0229
8 | 1.0919 | 0.01474 | -0.0491 | 74.0773
8.5 | 1.137 | 0.01605 | -0.0473 | 70.8411
9 | 1.1798 | 0.01754 | -0.0453 | 67.2634
9.5 | 1.2163 | 0.0197 | -0.0424 | 61.7411
10 | 1.2391 | 0.0235 | -0.0378 | 52.7277
10.5 | 1.2603 | 0.02714 | -0.0333 | 46.437
11 | 1.2772 | 0.03031 | -0.0285 | 42.1379
11.5 | 1.2771 | 0.03368 | -0.0217 | 37.9186
12 | 1.2584 | 0.03893 | -0.0156 | 32.3247
12.5 | 1.2482 | 0.04411 | -0.013 | 28.2974
13 | 1.216 | 0.05352 | -0.0145 | 22.7205
13.5 | 1.1702 | 0.06852 | -0.0228 | 17.0782
14 | 1.1277 | 0.08706 | -0.0351 | 12.9531
14.5 | 1.0768 | 0.11002 | -0.0493 | 9.7873
15.5 | 0.9132 | 0.18866 | -0.0874 | 4.8405
16 | 0.9228 | 0.19783 | -0.0923 | 4.6646

## 45. Re 1M Mach 0.25 (1)
BIGFOIL.COM POLAR EXPORT
HN-035
HN-035 |  |  |  | Cl Max: | 1.037 | at alpha= | 7.5 | deg
JavaFoil+Calcfoil stall+Eppler ext transition |  |  |  | L/D Max: | 111.905 | at alpha= | 4 | deg
Re: | 1000000 |  |  | Cd Min: | 0.00562 | at alpha= | -2 | deg
Mach: | 0.25 |  |  | Cl=0 at alpha= | -2.6083 | deg
|  |  |  | @ Cl=0.1, Cd= | 0.0056785
|  |  |  | @ Cl=0.4, Cd= | 0.10096
|  |  |  | @ Cl=0.6, Cd= | 0.10096
alpha (deg) | Cl | Cd | Cm | Cl/Cd
-13.5 | -0.061 | 0.10586 | -0.024 | -0.574
-13 | -0.058 | 0.0984 | -0.024 | -0.59
-12.5 | -0.112 | 0.09776 | -0.024 | -1.145
-12 | -0.186 | 0.09078 | -0.024 | -2.044
-11.5 | -0.24 | 0.08503 | -0.023 | -2.827
-11 | -0.288 | 0.07932 | -0.023 | -3.628
-10.5 | -0.32 | 0.07789 | -0.023 | -4.114
-10 | -0.347 | 0.07057 | -0.022 | -4.916
-9.5 | -0.366 | 0.06535 | -0.022 | -5.608
-9 | -0.379 | 0.06098 | -0.022 | -6.209
-8.5 | -0.383 | 0.05681 | -0.022 | -6.741
-8 | -0.379 | 0.05309 | -0.022 | -7.145
-7.5 | -0.368 | 0.04934 | -0.022 | -7.456
-7 | -0.349 | 0.04614 | -0.022 | -7.569
-6.5 | -0.324 | 0.04333 | -0.022 | -7.477
-6 | -0.293 | 0.04073 | -0.023 | -7.203
-5.5 | -0.321 | 0.00878 | -0.061 | -36.576
-5 | -0.272 | 0.00851 | -0.062 | -31.963
-4.5 | -0.219 | 0.00818 | -0.062 | -26.79
-4 | -0.164 | 0.0079 | -0.062 | -20.705
-3.5 | -0.106 | 0.00767 | -0.063 | -13.805
-3 | -0.047 | 0.00745 | -0.063 | -6.302
-2.5 | 0.013 | 0.00611 | -0.063 | 2.096
-2 | 0.073 | 0.00562 | -0.064 | 12.984
-1.5 | 0.133 | 0.00575 | -0.064 | 23.179
-1 | 0.194 | 0.0057 | -0.064 | 33.957
-0.5 | 0.254 | 0.0061 | -0.065 | 41.586
0 | 0.314 | 0.00609 | -0.065 | 51.565
0.5 | 0.374 | 0.00616 | -0.065 | 60.721
1 | 0.434 | 0.0063 | -0.066 | 68.907
1.5 | 0.494 | 0.00627 | -0.066 | 78.813
2 | 0.554 | 0.0063 | -0.066 | 87.914
2.5 | 0.613 | 0.00637 | -0.067 | 96.296
3 | 0.672 | 0.00643 | -0.067 | 104.578
3.5 | 0.73 | 0.00665 | -0.067 | 109.854
4 | 0.787 | 0.00703 | -0.068 | 111.905
4.5 | 0.841 | 0.00802 | -0.068 | 104.848
5 | 0.892 | 0.00872 | -0.068 | 102.327
5.5 | 0.939 | 0.00889 | -0.068 | 105.671
6 | 0.982 | 0.00903 | -0.069 | 108.691
6.5 | 1.013 | 0.00931 | -0.069 | 108.733
7 | 1.032 | 0.00954 | -0.069 | 108.124
7.5 | 1.037 | 0.00975 | -0.069 | 106.358
8 | 0.826 | 0.05214 | -0.032 | 15.847
8.5 | 0.802 | 0.05681 | -0.023 | 14.127
9 | 0.768 | 0.0623 | -0.023 | 12.328
9.5 | 0.72 | 0.06812 | -0.023 | 10.575
10 | 0.661 | 0.07161 | -0.026 | 9.229
10.5 | 0.59 | 0.07679 | -0.027 | 7.689
11 | 0.511 | 0.08215 | -0.028 | 6.222
11.5 | 0.425 | 0.08798 | -0.028 | 4.83
12 | 0.332 | 0.09463 | -0.029 | 3.506
12.5 | 0.225 | 0.10096 | -0.03 | 2.226

## 46. Re 1M Mach 0.25 (2)
BIGFOIL.COM POLAR EXPORT
HN-035
HN-035 |  |  |  | Cl Max: | 1.2272 | at alpha= | 10 | deg
XFOIL ncrit=9 |  |  |  | L/D Max: | 101.018 | at alpha= | 3 | deg
Re: | 1000000 |  |  | Cd Min: | 0.24926 | at alpha= | -20 | deg
Mach: | 0.25 |  |  | Cl=0 at alpha= | -2.5892 | deg
|  |  |  | @ Cl=0.1, Cd= | 0.0051026
|  |  |  | @ Cl=0.4, Cd= | 0.0045964
|  |  |  | @ Cl=0.6, Cd= | 0.0059403
alpha (deg) | Cl | Cd | Cm | Cl/Cd
-20 | -0.7267 | 0.24926 | 0.0436 | -2.9154
-19.5 | -0.7096 | 0.24252 | 0.0396 | -2.9259
-19 | -0.693 | 0.23542 | 0.0355 | -2.9437
-18.5 | -0.6764 | 0.22842 | 0.0317 | -2.9612
-18 | -0.6601 | 0.22142 | 0.028 | -2.9812
-17.5 | -0.6455 | 0.21408 | 0.0252 | -3.0152
-17 | -0.6295 | 0.20796 | 0.0221 | -3.027
-16.5 | -0.6137 | 0.20114 | 0.0188 | -3.0511
-16 | -0.5984 | 0.19424 | 0.0156 | -3.0807
-15.5 | -0.5828 | 0.18658 | 0.0119 | -3.1236
-15 | -0.5696 | 0.17919 | 0.0083 | -3.1787
-14.5 | -0.4247 | 0.15298 | -0.0038 | -2.7762
-14 | -0.4162 | 0.14856 | -0.0061 | -2.8016
-13.5 | -0.4099 | 0.14406 | -0.0085 | -2.8453
-13 | -0.4015 | 0.13829 | -0.0111 | -2.9033
-12.5 | -0.3937 | 0.13194 | -0.0136 | -2.9839
-12 | -0.3873 | 0.12504 | -0.016 | -3.0974
-11.5 | -0.3838 | 0.11724 | -0.0189 | -3.2736
-11 | -0.3802 | 0.10955 | -0.0213 | -3.4706
-10.5 | -0.3789 | 0.1013 | -0.0234 | -3.7404
-10 | -0.3813 | 0.09209 | -0.0255 | -4.1405
-9.5 | -0.3977 | 0.08082 | -0.0282 | -4.9208
-9 | -0.396 | 0.07444 | -0.0291 | -5.3197
-8.5 | -0.4923 | 0.07605 | -0.0292 | -6.4734
-8 | -0.5005 | 0.06843 | -0.0317 | -7.314
-7.5 | -0.5241 | 0.05807 | -0.0383 | -9.0253
-6.5 | -0.5174 | 0.01962 | -0.0556 | -26.371
-6 | -0.4526 | 0.01637 | -0.0582 | -27.6481
-5.5 | -0.385 | 0.01253 | -0.0605 | -30.7263
-5 | -0.3187 | 0.01096 | -0.062 | -29.0785
-4.5 | -0.2517 | 0.00914 | -0.0639 | -27.5383
-4 | -0.178 | 0.00817 | -0.067 | -21.787
-3.5 | -0.1139 | 0.00748 | -0.068 | -15.2273
-3 | -0.0493 | 0.00678 | -0.0694 | -7.2714
-2.5 | 0.0107 | 0.00609 | -0.0698 | 1.757
-2 | 0.0689 | 0.00545 | -0.0699 | 12.6422
-1.5 | 0.1244 | 0.00483 | -0.0695 | 25.7557
-1 | 0.1793 | 0.0045 | -0.0687 | 39.8444
-0.5 | 0.2339 | 0.00437 | -0.0676 | 53.524
0 | 0.2875 | 0.00435 | -0.0664 | 66.092
0.5 | 0.3401 | 0.00443 | -0.0648 | 76.772
1 | 0.3907 | 0.00456 | -0.0628 | 85.6798
1.5 | 0.4392 | 0.00475 | -0.0603 | 92.4632
2 | 0.5103 | 0.00511 | -0.0632 | 99.863
2.5 | 0.5624 | 0.00557 | -0.062 | 100.9695
3 | 0.6152 | 0.00609 | -0.061 | 101.0181
3.5 | 0.6678 | 0.00671 | -0.06 | 99.5231
4 | 0.7199 | 0.00744 | -0.0589 | 96.7608
4.5 | 0.7724 | 0.00818 | -0.0579 | 94.4254
5 | 0.8246 | 0.00898 | -0.0568 | 91.8263
5.5 | 0.8764 | 0.00984 | -0.0555 | 89.065
6 | 0.9279 | 0.01076 | -0.0542 | 86.2361
6.5 | 0.9798 | 0.01164 | -0.0528 | 84.1753
7 | 1.0291 | 0.01289 | -0.0508 | 79.8371
7.5 | 1.0775 | 0.01422 | -0.0486 | 75.7736
8 | 1.1193 | 0.01633 | -0.0453 | 68.5426
8.5 | 1.1591 | 0.0186 | -0.0419 | 62.3172
9 | 1.1968 | 0.02094 | -0.0384 | 57.1538
9.5 | 1.222 | 0.02453 | -0.0335 | 49.8166
10 | 1.2272 | 0.02952 | -0.0268 | 41.5718
10.5 | 1.1992 | 0.03547 | -0.0175 | 33.8089
11 | 1.1677 | 0.04239 | -0.0126 | 27.5466
11.5 | 1.1366 | 0.05143 | -0.0137 | 22.0999
12 | 1.1062 | 0.06369 | -0.0208 | 17.3685
12.5 | 1.0721 | 0.08077 | -0.0329 | 13.2735
13 | 1.0422 | 0.0984 | -0.0438 | 10.5915
13.5 | 1.0206 | 0.11452 | -0.0526 | 8.912
14 | 0.9161 | 0.15643 | -0.0735 | 5.8563
14.5 | 0.9076 | 0.17254 | -0.0815 | 5.2602
15 | 0.9107 | 0.1852 | -0.0878 | 4.9174

## 47. Re 1M Mach 0.50 (1)
BIGFOIL.COM POLAR EXPORT
HN-035
HN-035 |  |  |  | Cl Max: | 1.224 | at alpha= | 20 | deg
JavaFoil+Calcfoil stall+Eppler ext transition |  |  |  | L/D Max: | 105.491 | at alpha= | 3.5 | deg
Re: | 1000000 |  |  | Cd Min: | 0.00584 | at alpha= | -1.5 | deg
Mach: | 0.5 |  |  | Cl=0 at alpha= | -2.6061 | deg
|  |  |  | @ Cl=0.1, Cd= | 0.0061354
|  |  |  | @ Cl=0.4, Cd= | 0.0066758
|  |  |  | @ Cl=0.6, Cd= | 0.0069609
alpha (deg) | Cl | Cd | Cm | Cl/Cd
-20 | -0.9 | 0.19893 | -0.032 | -4.525
-19.5 | -0.875 | 0.19143 | -0.032 | -4.573
-19 | -0.85 | 0.18529 | -0.032 | -4.589
-18.5 | -0.826 | 0.17974 | -0.032 | -4.593
-18 | -0.801 | 0.174 | -0.032 | -4.602
-17.5 | -0.776 | 0.16939 | -0.033 | -4.58
-17 | -0.749 | 0.16479 | -0.031 | -4.545
-16.5 | -0.724 | 0.15934 | -0.031 | -4.542
-16 | -0.699 | 0.15405 | -0.031 | -4.534
-15.5 | -0.673 | 0.15003 | -0.032 | -4.488
-15 | -0.648 | 0.14412 | -0.032 | -4.497
-14.5 | -0.621 | 0.13467 | -0.031 | -4.614
-14 | -0.596 | 0.13106 | -0.03 | -4.546
-13.5 | -0.57 | 0.1271 | -0.031 | -4.488
-13 | -0.545 | 0.12316 | -0.031 | -4.424
-12.5 | -0.519 | 0.11861 | -0.031 | -4.378
-12 | -0.493 | 0.11325 | -0.029 | -4.35
-11.5 | -0.467 | 0.10949 | -0.029 | -4.265
-11 | -0.441 | 0.10628 | -0.03 | -4.151
-10.5 | -0.415 | 0.10366 | -0.03 | -4.007
-10 | -0.389 | 0.09401 | -0.028 | -4.138
-9.5 | -0.363 | 0.09166 | -0.028 | -3.961
-9 | -0.337 | 0.08953 | -0.028 | -3.764
-8.5 | -0.311 | 0.08583 | -0.028 | -3.623
-8 | -0.285 | 0.06532 | -0.027 | -4.357
-7.5 | -0.258 | 0.05558 | -0.027 | -4.651
-7 | -0.232 | 0.04932 | -0.027 | -4.71
-6.5 | -0.206 | 0.05683 | -0.026 | -3.623
-6 | -0.18 | 0.04544 | -0.025 | -3.952
-5.5 | -0.213 | 0.04109 | -0.026 | -5.186
-5 | -0.221 | 0.04289 | -0.025 | -5.16
-4.5 | -0.188 | 0.0355 | -0.03 | -5.307
-4 | -0.179 | 0.00853 | -0.07 | -20.992
-3.5 | -0.117 | 0.00809 | -0.07 | -14.481
-3 | -0.052 | 0.00783 | -0.071 | -6.667
-2.5 | 0.014 | 0.00731 | -0.071 | 1.955
-2 | 0.081 | 0.00625 | -0.071 | 13.025
-1.5 | 0.149 | 0.00584 | -0.072 | 25.507
-1 | 0.216 | 0.00619 | -0.072 | 34.931
-0.5 | 0.284 | 0.00653 | -0.072 | 43.445
0 | 0.351 | 0.00661 | -0.073 | 53.086
0.5 | 0.418 | 0.0067 | -0.073 | 62.338
1 | 0.485 | 0.00688 | -0.073 | 70.464
1.5 | 0.552 | 0.00691 | -0.074 | 79.827
2 | 0.618 | 0.00698 | -0.074 | 88.55
2.5 | 0.684 | 0.0071 | -0.075 | 96.379
3 | 0.75 | 0.00728 | -0.075 | 102.976
3.5 | 0.814 | 0.00771 | -0.075 | 105.491
4 | 0.874 | 0.00864 | -0.076 | 101.175
4.5 | 0.928 | 0.00949 | -0.076 | 97.841
5 | 0.973 | 0.01003 | -0.076 | 96.965
5.5 | 1.001 | 0.01032 | -0.076 | 96.996
6 | 0.798 | 0.0419 | -0.026 | 19.034
6.5 | 0.488 | 0.04822 | -0.027 | 10.121
7 | 0.516 | 0.05171 | -0.031 | 9.971
7.5 | 0.542 | 0.0639 | -0.029 | 8.481
8 | 0.569 | 0.06051 | -0.031 | 9.406
8.5 | 0.596 | 0.07449 | -0.031 | 8
9 | 0.624 | 0.09103 | -0.034 | 6.85
9.5 | 0.65 | 0.09455 | -0.033 | 6.877
10 | 0.678 | 0.09867 | -0.035 | 6.867
10.5 | 0.705 | 0.10461 | -0.036 | 6.739
11 | 0.732 | 0.10768 | -0.036 | 6.795
11.5 | 0.759 | 0.1137 | -0.038 | 6.68
12 | 0.787 | 0.11799 | -0.039 | 6.668
12.5 | 0.814 | 0.12142 | -0.039 | 6.7
13 | 0.841 | 0.12688 | -0.04 | 6.626
13.5 | 0.869 | 0.13424 | -0.042 | 6.474
14 | 0.896 | 0.13893 | -0.042 | 6.447
14.5 | 0.923 | 0.14425 | -0.043 | 6.396
15 | 0.95 | 0.15054 | -0.044 | 6.314
15.5 | 0.979 | 0.1529 | -0.045 | 6.4
16 | 1.005 | 0.15656 | -0.045 | 6.42
16.5 | 1.032 | 0.16259 | -0.046 | 6.346
17 | 1.059 | 0.16784 | -0.046 | 6.311
17.5 | 1.088 | 0.17527 | -0.048 | 6.208
18 | 1.115 | 0.17795 | -0.048 | 6.264
18.5 | 1.141 | 0.18588 | -0.048 | 6.139
19 | 1.168 | 0.18982 | -0.049 | 6.153
19.5 | 1.197 | 0.19955 | -0.05 | 5.996
20 | 1.224 | 0.20024 | -0.051 | 6.113

## 48. Re 1M Mach 0.50 (2)
BIGFOIL.COM POLAR EXPORT
HN-035
HN-035 |  |  |  | Cl Max: | 1.1636 | at alpha= | 20 | deg
XFOIL ncrit=9 |  |  |  | L/D Max: | 100.088 | at alpha= | 3 | deg
Re: | 1000000 |  |  | Cd Min: | 0.30888 | at alpha= | 20 | deg
Mach: | 0.5 |  |  | Cl=0 at alpha= | -2.5755 | deg
|  |  |  | @ Cl=0.1, Cd= | 0.0057532
|  |  |  | @ Cl=0.4, Cd= | 0.004954
|  |  |  | @ Cl=0.6, Cd= | 0.0060682
alpha (deg) | Cl | Cd | Cm | Cl/Cd
-20 | -0.7915 | 0.27132 | 0.0527 | -2.9172
-19.5 | -0.7704 | 0.26322 | 0.0479 | -2.9268
-18.5 | -0.7292 | 0.24643 | 0.0394 | -2.9591
-18 | -0.7088 | 0.23873 | 0.0353 | -2.969
-17.5 | -0.6884 | 0.23109 | 0.0311 | -2.9789
-17 | -0.668 | 0.22326 | 0.0271 | -2.992
-16.5 | -0.6478 | 0.21532 | 0.0231 | -3.0085
-16 | -0.6271 | 0.20697 | 0.0187 | -3.0299
-15.5 | -0.6085 | 0.19881 | 0.0142 | -3.0607
-15 | -0.5907 | 0.19075 | 0.0102 | -3.0967
-14.5 | -0.5733 | 0.18258 | 0.0079 | -3.14
-14 | -0.556 | 0.17527 | 0.0049 | -3.1722
-13.5 | -0.5395 | 0.16772 | 0.0018 | -3.2167
-13 | -0.5238 | 0.16007 | -0.0011 | -3.2723
-12.5 | -0.509 | 0.15253 | -0.0039 | -3.337
-12 | -0.4948 | 0.14447 | -0.0071 | -3.4249
-11.5 | -0.4831 | 0.13654 | -0.0107 | -3.5382
-11 | -0.4715 | 0.12885 | -0.0133 | -3.6593
-10.5 | -0.4615 | 0.12091 | -0.0159 | -3.8169
-10 | -0.4587 | 0.11177 | -0.0185 | -4.104
-9.5 | -0.4487 | 0.10513 | -0.02 | -4.268
-9 | -0.4397 | 0.09853 | -0.0219 | -4.4626
-8.5 | -0.4348 | 0.09104 | -0.0244 | -4.7759
-8 | -0.4278 | 0.08341 | -0.0277 | -5.1289
-7.5 | -0.4274 | 0.07598 | -0.0299 | -5.6252
-5.5 | -0.4063 | 0.0297 | -0.0694 | -13.6801
-5 | -0.3534 | 0.01809 | -0.0755 | -19.5357
-4.5 | -0.2767 | 0.01179 | -0.0784 | -23.469
-4 | -0.2039 | 0.00972 | -0.0783 | -20.9774
-3.5 | -0.1302 | 0.00814 | -0.0785 | -15.9951
-3 | -0.0585 | 0.00729 | -0.0784 | -8.0247
-2.5 | 0.0104 | 0.00662 | -0.0784 | 1.571
-2 | 0.0746 | 0.00601 | -0.0776 | 12.4126
-1.5 | 0.1369 | 0.00538 | -0.0768 | 25.4461
-1 | 0.1983 | 0.00495 | -0.0757 | 40.0606
-0.5 | 0.2592 | 0.00476 | -0.0743 | 54.4538
0 | 0.3196 | 0.00477 | -0.0727 | 67.0021
0.5 | 0.3793 | 0.00489 | -0.071 | 77.5665
1 | 0.4375 | 0.00507 | -0.0689 | 86.2919
2 | 0.5553 | 0.00566 | -0.0647 | 98.1095
3 | 0.6856 | 0.00685 | -0.0638 | 100.0876
3.5 | 0.7456 | 0.0076 | -0.062 | 98.1053
4 | 0.8053 | 0.00846 | -0.06 | 95.1891
4.5 | 0.8657 | 0.00936 | -0.0578 | 92.4893
5 | 0.9258 | 0.01036 | -0.0552 | 89.3629
5.5 | 0.9854 | 0.0115 | -0.0521 | 85.687
6 | 1.041 | 0.01314 | -0.0477 | 79.2237
6.5 | 1.087 | 0.0157 | -0.0415 | 69.2357
7 | 1.1179 | 0.01981 | -0.0335 | 56.4311
7.5 | 1.1255 | 0.02579 | -0.0246 | 43.6409
8 | 1.1036 | 0.03197 | -0.015 | 34.5199
8.5 | 1.0695 | 0.03963 | -0.0106 | 26.9871
9 | 1.0345 | 0.04992 | -0.014 | 20.7232
9.5 | 1.0022 | 0.0642 | -0.025 | 15.6106
10 | 0.9761 | 0.08035 | -0.0364 | 12.1481
10.5 | 0.9507 | 0.09571 | -0.0455 | 9.9331
11 | 0.93 | 0.11032 | -0.0541 | 8.43
11.5 | 0.9152 | 0.1246 | -0.0623 | 7.3451
12 | 0.9075 | 0.1383 | -0.0701 | 6.5618
12.5 | 0.9066 | 0.1515 | -0.0774 | 5.9842
13 | 0.9112 | 0.16399 | -0.0841 | 5.5564
13.5 | 0.9202 | 0.17569 | -0.0904 | 5.2376
14 | 0.9312 | 0.18764 | -0.0969 | 4.9627
14.5 | 0.9457 | 0.19854 | -0.1027 | 4.7633
15 | 0.9617 | 0.20916 | -0.1085 | 4.5979
15.5 | 0.9779 | 0.2219 | -0.1149 | 4.4069
16 | 0.9972 | 0.23197 | -0.1205 | 4.2988
16.5 | 1.0173 | 0.24147 | -0.126 | 4.2129
17 | 1.0378 | 0.25058 | -0.1313 | 4.1416
17.5 | 1.0586 | 0.25939 | -0.1364 | 4.0811
18 | 1.0785 | 0.2693 | -0.1415 | 4.0048
18.5 | 1.0994 | 0.27902 | -0.1472 | 3.9402
19 | 1.1204 | 0.28874 | -0.153 | 3.8803
19.5 | 1.1412 | 0.29861 | -0.1593 | 3.8217
20 | 1.1636 | 0.30888 | -0.1655 | 3.7672

## 49. Re 2M Mach 0.00 (1)
BIGFOIL.COM POLAR EXPORT
HN-035
HN-035 |  |  |  | Cl Max: | 1.062 | at alpha= | 8.5 | deg
JavaFoil+Calcfoil stall+Eppler ext transition |  |  |  | L/D Max: | 127.277 | at alpha= | 7 | deg
Re: | 2000000 |  |  | Cd Min: | 0.00567 | at alpha= | -1.5 | deg
Mach: | 0 |  |  | Cl=0 at alpha= | -2.6053 | deg
|  |  |  | @ Cl=0.1, Cd= | 0.00579
|  |  |  | @ Cl=0.4, Cd= | 0.0060238
|  |  |  | @ Cl=0.6, Cd= | 0.09776
alpha (deg) | Cl | Cd | Cm | Cl/Cd
-15.5 | -0.307 | 0.12048 | -0.024 | -2.544
-15 | -0.324 | 0.11352 | -0.024 | -2.856
-14.5 | -0.342 | 0.1081 | -0.024 | -3.166
-14 | -0.36 | 0.10238 | -0.024 | -3.52
-13.5 | -0.378 | 0.09641 | -0.024 | -3.925
-13 | -0.396 | 0.09172 | -0.024 | -4.318
-12.5 | -0.413 | 0.08648 | -0.024 | -4.772
-12 | -0.428 | 0.0817 | -0.023 | -5.236
-11.5 | -0.441 | 0.07735 | -0.023 | -5.699
-11 | -0.451 | 0.07254 | -0.023 | -6.218
-10.5 | -0.453 | 0.06787 | -0.024 | -6.68
-10 | -0.452 | 0.06366 | -0.024 | -7.102
-9.5 | -0.447 | 0.05975 | -0.024 | -7.483
-9 | -0.438 | 0.05599 | -0.025 | -7.82
-8.5 | -0.424 | 0.05258 | -0.025 | -8.069
-8 | -0.406 | 0.04957 | -0.025 | -8.192
-7.5 | -0.384 | 0.04638 | -0.026 | -8.276
-7 | -0.442 | 0.00838 | -0.058 | -52.784
-6.5 | -0.405 | 0.00831 | -0.059 | -48.809
-6 | -0.363 | 0.00792 | -0.059 | -45.774
-5.5 | -0.316 | 0.00768 | -0.059 | -41.169
-5 | -0.266 | 0.00741 | -0.06 | -35.917
-4.5 | -0.214 | 0.00717 | -0.06 | -29.775
-4 | -0.159 | 0.00701 | -0.06 | -22.673
-3.5 | -0.103 | 0.00686 | -0.061 | -14.975
-3 | -0.045 | 0.00668 | -0.061 | -6.815
-2.5 | 0.012 | 0.00593 | -0.061 | 2.094
-2 | 0.071 | 0.00591 | -0.062 | 11.954
-1.5 | 0.129 | 0.00567 | -0.062 | 22.758
-1 | 0.187 | 0.00597 | -0.062 | 31.375
-0.5 | 0.246 | 0.00579 | -0.063 | 42.428
0 | 0.304 | 0.00575 | -0.063 | 52.818
0.5 | 0.362 | 0.00605 | -0.063 | 59.852
1 | 0.42 | 0.00601 | -0.064 | 69.891
1.5 | 0.478 | 0.006 | -0.064 | 79.758
2 | 0.536 | 0.00602 | -0.064 | 89.05
2.5 | 0.594 | 0.00609 | -0.065 | 97.523
3 | 0.651 | 0.00611 | -0.065 | 106.546
3.5 | 0.708 | 0.00629 | -0.065 | 112.439
4 | 0.763 | 0.00651 | -0.065 | 117.131
4.5 | 0.816 | 0.0067 | -0.066 | 121.681
5 | 0.867 | 0.00746 | -0.066 | 116.245
5.5 | 0.915 | 0.00779 | -0.066 | 117.463
6 | 0.96 | 0.00772 | -0.066 | 124.257
6.5 | 0.996 | 0.00797 | -0.067 | 125.055
7 | 1.025 | 0.00806 | -0.067 | 127.277
7.5 | 1.046 | 0.00823 | -0.067 | 127.144
8 | 1.058 | 0.0085 | -0.068 | 124.595
8.5 | 1.062 | 0.00876 | -0.068 | 121.182
9 | 1.056 | 0.00927 | -0.068 | 113.848
9.5 | 1.034 | 0.01528 | -0.068 | 67.683
10 | 0.828 | 0.06128 | -0.039 | 13.511
10.5 | 0.796 | 0.06858 | -0.033 | 11.613
11 | 0.77 | 0.07231 | -0.035 | 10.645
11.5 | 0.738 | 0.0767 | -0.035 | 9.628
12 | 0.704 | 0.08114 | -0.036 | 8.676
12.5 | 0.668 | 0.08624 | -0.036 | 7.745
13 | 0.631 | 0.09166 | -0.036 | 6.885
13.5 | 0.594 | 0.09776 | -0.035 | 6.073

## 50. Re 2M Mach 0.00 (2)
BIGFOIL.COM POLAR EXPORT
HN-035
HN-035 |  |  |  | Cl Max: | 1.4412 | at alpha= | 13 | deg
XFOIL ncrit=9 |  |  |  | L/D Max: | 108.364 | at alpha= | 3.5 | deg
Re: | 2000000 |  |  | Cd Min: | 0.15379 | at alpha= | 17 | deg
Mach: | 0 |  |  | Cl=0 at alpha= | -2.6273 | deg
|  |  |  | @ Cl=0.1, Cd= | 0.0046704
|  |  |  | @ Cl=0.4, Cd= | 0.004367
|  |  |  | @ Cl=0.6, Cd= | 0.0056149
alpha (deg) | Cl | Cd | Cm | Cl/Cd
-9.5 | -0.7904 | 0.02823 | -0.049 | -27.9986
-9 | -0.7457 | 0.02419 | -0.0509 | -30.8268
-8.5 | -0.6892 | 0.02081 | -0.0539 | -33.1187
-8 | -0.6349 | 0.01499 | -0.0571 | -42.3549
-7.5 | -0.5812 | 0.01192 | -0.058 | -48.7584
-7 | -0.5196 | 0.01045 | -0.0598 | -49.7225
-6.5 | -0.4551 | 0.00952 | -0.0621 | -47.8046
-6 | -0.3886 | 0.00885 | -0.0647 | -43.9096
-5.5 | -0.3271 | 0.00786 | -0.0661 | -41.6158
-5 | -0.2672 | 0.00726 | -0.0671 | -36.8044
-4.5 | -0.2073 | 0.00673 | -0.0679 | -30.8024
-4 | -0.1502 | 0.00629 | -0.0681 | -23.8792
-3.5 | -0.0946 | 0.00594 | -0.0679 | -15.9259
-3 | -0.0401 | 0.00558 | -0.0676 | -7.1864
-2.5 | 0.0137 | 0.00523 | -0.0672 | 2.6195
-1.5 | 0.1201 | 0.00454 | -0.0662 | 26.4537
-1 | 0.1731 | 0.00429 | -0.0657 | 40.3497
0 | 0.2791 | 0.00408 | -0.0646 | 68.4069
0.5 | 0.3322 | 0.00416 | -0.064 | 79.8558
1 | 0.3851 | 0.00431 | -0.0633 | 89.3503
1.5 | 0.4374 | 0.00451 | -0.0625 | 96.9845
2 | 0.4881 | 0.00476 | -0.0614 | 102.542
3.5 | 0.6491 | 0.00599 | -0.0603 | 108.3639
4 | 0.7011 | 0.00653 | -0.0597 | 107.366
4.5 | 0.753 | 0.00708 | -0.0591 | 106.3559
5 | 0.8045 | 0.0077 | -0.0585 | 104.4805
5.5 | 0.8557 | 0.00833 | -0.0578 | 102.7251
6 | 0.907 | 0.00896 | -0.0571 | 101.2277
6.5 | 0.9581 | 0.00957 | -0.0564 | 100.1149
7 | 1.0088 | 0.01023 | -0.0557 | 98.6119
7.5 | 1.0585 | 0.01099 | -0.0547 | 96.3148
8 | 1.1061 | 0.01203 | -0.0534 | 91.9451
8.5 | 1.1556 | 0.01272 | -0.0525 | 90.8491
9 | 1.2027 | 0.01368 | -0.0512 | 87.9167
9.5 | 1.2479 | 0.01484 | -0.0497 | 84.0903
10 | 1.2899 | 0.01629 | -0.0477 | 79.1835
10.5 | 1.3239 | 0.01859 | -0.0446 | 71.2157
11 | 1.3471 | 0.02186 | -0.0401 | 61.624
11.5 | 1.3835 | 0.02327 | -0.0377 | 59.4542
12 | 1.4085 | 0.02552 | -0.0339 | 55.192
12.5 | 1.4364 | 0.02675 | -0.0303 | 53.6972
13 | 1.4412 | 0.02923 | -0.0239 | 49.3055
13.5 | 1.4327 | 0.03302 | -0.0177 | 43.3889
14 | 1.4272 | 0.03723 | -0.0141 | 38.3347
14.5 | 1.4199 | 0.04251 | -0.0127 | 33.4016
15 | 1.3922 | 0.05174 | -0.0146 | 26.9076
15.5 | 1.3427 | 0.06746 | -0.023 | 19.9036
16 | 1.2916 | 0.08718 | -0.0353 | 14.8153
16.5 | 1.223 | 0.11274 | -0.0505 | 10.848
17 | 1.1044 | 0.15379 | -0.0744 | 7.1812

## 51. Re 2M Mach 0.10 (1)
BIGFOIL.COM POLAR EXPORT
HN-035
HN-035 |  |  |  | Cl Max: | 1.056 | at alpha= | 8 | deg
JavaFoil+Calcfoil stall+Eppler ext transition |  |  |  | L/D Max: | 126.555 | at alpha= | 7 | deg
Re: | 2000000 |  |  | Cd Min: | 0.00561 | at alpha= | -2 | deg
Mach: | 0.1 |  |  | Cl=0 at alpha= | -2.6035 | deg
|  |  |  | @ Cl=0.1, Cd= | 0.0056542
|  |  |  | @ Cl=0.4, Cd= | 0.0060452
|  |  |  | @ Cl=0.6, Cd= | 0.09282
alpha (deg) | Cl | Cd | Cm | Cl/Cd
-15 | -0.285 | 0.116 | -0.024 | -2.459
-14.5 | -0.305 | 0.10866 | -0.024 | -2.81
-14 | -0.326 | 0.1034 | -0.024 | -3.151
-13.5 | -0.346 | 0.0975 | -0.024 | -3.554
-13 | -0.367 | 0.09202 | -0.024 | -3.988
-12.5 | -0.387 | 0.0868 | -0.024 | -4.455
-12 | -0.405 | 0.08235 | -0.024 | -4.918
-11.5 | -0.421 | 0.07731 | -0.024 | -5.45
-11 | -0.435 | 0.07327 | -0.023 | -5.934
-10.5 | -0.44 | 0.06823 | -0.024 | -6.449
-10 | -0.441 | 0.06419 | -0.024 | -6.878
-9.5 | -0.439 | 0.06023 | -0.024 | -7.283
-9 | -0.432 | 0.0565 | -0.024 | -7.639
-8.5 | -0.42 | 0.05277 | -0.026 | -7.964
-8 | -0.404 | 0.04971 | -0.026 | -8.119
-7.5 | -0.383 | 0.04642 | -0.027 | -8.242
-7 | -0.358 | 0.04294 | -0.03 | -8.331
-6.5 | -0.406 | 0.00829 | -0.059 | -48.901
-6 | -0.363 | 0.008 | -0.059 | -45.403
-5.5 | -0.317 | 0.00767 | -0.06 | -41.299
-5 | -0.267 | 0.00747 | -0.06 | -35.772
-4.5 | -0.214 | 0.00723 | -0.06 | -29.66
-4 | -0.16 | 0.00701 | -0.061 | -22.771
-3.5 | -0.103 | 0.00685 | -0.061 | -15.066
-3 | -0.046 | 0.00673 | -0.061 | -6.793
-2.5 | 0.012 | 0.00597 | -0.062 | 2.091
-2 | 0.071 | 0.00561 | -0.062 | 12.646
-1.5 | 0.13 | 0.0057 | -0.062 | 22.741
-1 | 0.188 | 0.00599 | -0.063 | 31.458
-0.5 | 0.247 | 0.00581 | -0.063 | 42.522
0 | 0.305 | 0.00578 | -0.063 | 52.854
0.5 | 0.364 | 0.00607 | -0.064 | 59.946
1 | 0.422 | 0.00603 | -0.064 | 70
1.5 | 0.481 | 0.00602 | -0.064 | 79.859
2 | 0.539 | 0.00604 | -0.065 | 89.195
2.5 | 0.597 | 0.00612 | -0.065 | 97.564
3 | 0.654 | 0.00614 | -0.065 | 106.581
3.5 | 0.711 | 0.00632 | -0.065 | 112.419
4 | 0.767 | 0.00655 | -0.066 | 117.02
4.5 | 0.82 | 0.00675 | -0.066 | 121.421
5 | 0.871 | 0.00761 | -0.066 | 114.41
5.5 | 0.919 | 0.00782 | -0.067 | 117.43
6 | 0.963 | 0.00776 | -0.067 | 124.114
6.5 | 0.999 | 0.00802 | -0.067 | 124.615
7 | 1.027 | 0.00811 | -0.067 | 126.555
7.5 | 1.046 | 0.0083 | -0.068 | 126.053
8 | 1.056 | 0.00859 | -0.068 | 122.937
8.5 | 1.056 | 0.00885 | -0.068 | 119.265
9 | 1.046 | 0.00927 | -0.068 | 112.825
9.5 | 1.009 | 0.01609 | -0.067 | 62.698
10 | 0.808 | 0.0636 | -0.036 | 12.698
10.5 | 0.777 | 0.06878 | -0.034 | 11.29
11 | 0.745 | 0.0727 | -0.035 | 10.242
11.5 | 0.707 | 0.07748 | -0.035 | 9.128
12 | 0.669 | 0.08195 | -0.036 | 8.159
12.5 | 0.628 | 0.08725 | -0.036 | 7.196
13 | 0.586 | 0.09282 | -0.035 | 6.318

## 52. Re 2M Mach 0.10 (2)
BIGFOIL.COM POLAR EXPORT
HN-035
HN-035 |  |  |  | Cl Max: | 1.4187 | at alpha= | 12.5 | deg
XFOIL ncrit=9 |  |  |  | L/D Max: | 110 | at alpha= | 3 | deg
Re: | 2000000 |  |  | Cd Min: | 0.22823 | at alpha= | 17.5 | deg
Mach: | 0.1 |  |  | Cl=0 at alpha= | -2.6257 | deg
|  |  |  | @ Cl=0.1, Cd= | 0.0046991
|  |  |  | @ Cl=0.4, Cd= | 0.0043816
|  |  |  | @ Cl=0.6, Cd= | 0.005456
alpha (deg) | Cl | Cd | Cm | Cl/Cd
-9 | -0.7406 | 0.02944 | -0.0496 | -25.1562
-8.5 | -0.6918 | 0.02245 | -0.0543 | -30.8151
-8 | -0.6368 | 0.01679 | -0.0577 | -37.9273
-7.5 | -0.5846 | 0.01251 | -0.0588 | -46.7306
-7 | -0.523 | 0.01078 | -0.0606 | -48.5158
-6.5 | -0.4581 | 0.00969 | -0.0628 | -47.2755
-6 | -0.391 | 0.00894 | -0.0653 | -43.736
-5.5 | -0.3295 | 0.00796 | -0.0666 | -41.3945
-5 | -0.2689 | 0.0073 | -0.0676 | -36.8356
-4.5 | -0.209 | 0.00678 | -0.0683 | -30.826
-4 | -0.1514 | 0.00632 | -0.0685 | -23.9557
-3.5 | -0.0954 | 0.00595 | -0.0683 | -16.0336
-3 | -0.0405 | 0.0056 | -0.068 | -7.2321
-2.5 | 0.0136 | 0.00524 | -0.0675 | 2.5954
-2 | 0.0673 | 0.00492 | -0.067 | 13.6789
-1.5 | 0.1206 | 0.00456 | -0.0665 | 26.4474
-1 | 0.1739 | 0.00431 | -0.066 | 40.348
-0.5 | 0.227 | 0.00412 | -0.0655 | 55.0971
0 | 0.2804 | 0.00409 | -0.0649 | 68.5575
0.5 | 0.3339 | 0.00417 | -0.0643 | 80.0719
1 | 0.3871 | 0.00433 | -0.0636 | 89.3995
1.5 | 0.4396 | 0.00454 | -0.0628 | 96.8282
2 | 0.4907 | 0.00479 | -0.0616 | 102.4426
2.5 | 0.5384 | 0.00504 | -0.0596 | 106.8254
3 | 0.6006 | 0.00546 | -0.0612 | 110
3.5 | 0.6526 | 0.00601 | -0.0605 | 108.5857
4 | 0.7048 | 0.00657 | -0.0599 | 107.2755
4.5 | 0.7571 | 0.00712 | -0.0592 | 106.3343
5 | 0.8088 | 0.00775 | -0.0585 | 104.3613
5.5 | 0.8604 | 0.00839 | -0.0578 | 102.5507
6 | 0.912 | 0.00902 | -0.0571 | 101.1086
6.5 | 0.9636 | 0.00964 | -0.0563 | 99.9585
7 | 1.0147 | 0.01031 | -0.0555 | 98.419
7.5 | 1.0647 | 0.0111 | -0.0544 | 95.9189
8 | 1.1128 | 0.01215 | -0.053 | 91.5885
8.5 | 1.1621 | 0.01294 | -0.0519 | 89.8068
9 | 1.2091 | 0.01398 | -0.0504 | 86.4878
9.5 | 1.2538 | 0.01527 | -0.0486 | 82.1087
10 | 1.2946 | 0.01692 | -0.0463 | 76.513
10.5 | 1.324 | 0.01976 | -0.0424 | 67.004
11 | 1.3494 | 0.0227 | -0.0382 | 59.4449
11.5 | 1.3829 | 0.02438 | -0.0352 | 56.7227
12 | 1.3992 | 0.02702 | -0.03 | 51.7839
12.5 | 1.4187 | 0.02854 | -0.0251 | 49.7092
13 | 1.4152 | 0.03186 | -0.0188 | 44.4193
13.5 | 1.3957 | 0.03713 | -0.0137 | 37.5896
14 | 1.3798 | 0.04333 | -0.0121 | 31.844
14.5 | 1.3601 | 0.0517 | -0.0142 | 26.3075
15 | 1.315 | 0.06681 | -0.0225 | 19.6827
15.5 | 1.2456 | 0.09079 | -0.0377 | 13.7196
16 | 1.1749 | 0.11727 | -0.0533 | 10.0188
16.5 | 1.0997 | 0.14698 | -0.0704 | 7.482
17 | 0.9532 | 0.21338 | -0.1027 | 4.4671
17.5 | 0.9571 | 0.22823 | -0.1093 | 4.1936

## 53. Re 2M Mach 0.25 (1)
BIGFOIL.COM POLAR EXPORT
HN-035
HN-035 |  |  |  | Cl Max: | 1.037 | at alpha= | 7.5 | deg
JavaFoil+Calcfoil stall+Eppler ext transition |  |  |  | L/D Max: | 123.013 | at alpha= | 6.5 | deg
Re: | 2000000 |  |  | Cd Min: | 0.0057 | at alpha= | -2 | deg
Mach: | 0.25 |  |  | Cl=0 at alpha= | -2.6083 | deg
|  |  |  | @ Cl=0.1, Cd= | 0.005745
|  |  |  | @ Cl=0.4, Cd= | 0.09366
|  |  |  | @ Cl=0.6, Cd= | 0.09366
alpha (deg) | Cl | Cd | Cm | Cl/Cd
-13.5 | -0.061 | 0.09892 | -0.026 | -0.615
-13 | -0.058 | 0.09248 | -0.026 | -0.629
-12.5 | -0.112 | 0.09122 | -0.026 | -1.229
-12 | -0.186 | 0.08517 | -0.026 | -2.182
-11.5 | -0.241 | 0.07948 | -0.025 | -3.029
-11 | -0.288 | 0.07464 | -0.025 | -3.861
-10.5 | -0.321 | 0.07025 | -0.025 | -4.569
-10 | -0.347 | 0.06571 | -0.025 | -5.288
-9.5 | -0.367 | 0.06182 | -0.024 | -5.936
-9 | -0.379 | 0.05819 | -0.025 | -6.516
-8.5 | -0.384 | 0.05423 | -0.025 | -7.072
-8 | -0.38 | 0.05074 | -0.026 | -7.492
-7.5 | -0.369 | 0.04734 | -0.026 | -7.788
-7 | -0.351 | 0.04394 | -0.029 | -7.986
-6.5 | -0.328 | 0.03994 | -0.033 | -8.202
-6 | -0.366 | 0.00815 | -0.061 | -44.885
-5.5 | -0.321 | 0.0079 | -0.061 | -40.68
-5 | -0.272 | 0.0076 | -0.062 | -35.822
-4.5 | -0.219 | 0.00733 | -0.062 | -29.892
-4 | -0.164 | 0.00713 | -0.062 | -22.921
-3.5 | -0.106 | 0.00695 | -0.063 | -15.238
-3 | -0.047 | 0.00677 | -0.063 | -6.93
-2.5 | 0.013 | 0.00611 | -0.063 | 2.096
-2 | 0.073 | 0.0057 | -0.064 | 12.792
-1.5 | 0.133 | 0.0058 | -0.064 | 22.958
-1 | 0.194 | 0.00611 | -0.064 | 31.68
-0.5 | 0.254 | 0.00592 | -0.065 | 42.858
0 | 0.314 | 0.00588 | -0.065 | 53.38
0.5 | 0.374 | 0.00619 | -0.065 | 60.396
1 | 0.434 | 0.00615 | -0.066 | 70.582
1.5 | 0.494 | 0.00615 | -0.066 | 80.329
2 | 0.554 | 0.00616 | -0.066 | 89.898
2.5 | 0.613 | 0.00624 | -0.067 | 98.21
3 | 0.672 | 0.00631 | -0.067 | 106.546
3.5 | 0.73 | 0.00649 | -0.067 | 112.571
4 | 0.787 | 0.00672 | -0.068 | 117.039
4.5 | 0.841 | 0.00714 | -0.068 | 117.791
5 | 0.892 | 0.0079 | -0.068 | 112.855
5.5 | 0.939 | 0.00803 | -0.068 | 116.884
6 | 0.982 | 0.00799 | -0.069 | 122.843
6.5 | 1.013 | 0.00823 | -0.069 | 123.013
7 | 1.032 | 0.00843 | -0.069 | 122.345
7.5 | 1.037 | 0.00868 | -0.069 | 119.58
8 | 1.028 | 0.00914 | -0.07 | 112.413
8.5 | 0.997 | 0.01475 | -0.07 | 67.558
9 | 0.772 | 0.05873 | -0.033 | 13.139
9.5 | 0.724 | 0.06259 | -0.033 | 11.567
10 | 0.665 | 0.06662 | -0.035 | 9.979
10.5 | 0.594 | 0.07138 | -0.035 | 8.316
11 | 0.513 | 0.07652 | -0.034 | 6.71
11.5 | 0.427 | 0.08192 | -0.034 | 5.206
12 | 0.333 | 0.08773 | -0.034 | 3.794
12.5 | 0.225 | 0.09366 | -0.034 | 2.406

## 54. Re 2M Mach 0.25 (2)
BIGFOIL.COM POLAR EXPORT
HN-035
HN-035 |  |  |  | Cl Max: | 1.3045 | at alpha= | 10 | deg
XFOIL ncrit=9 |  |  |  | L/D Max: | 110.483 | at alpha= | 3 | deg
Re: | 2000000 |  |  | Cd Min: | 0.24913 | at alpha= | -20 | deg
Mach: | 0.25 |  |  | Cl=0 at alpha= | -2.6172 | deg
|  |  |  | @ Cl=0.1, Cd= | 0.0048094
|  |  |  | @ Cl=0.4, Cd= | 0.0044585
|  |  |  | @ Cl=0.6, Cd= | 0.0054728
alpha (deg) | Cl | Cd | Cm | Cl/Cd
-20 | -0.728 | 0.24913 | 0.0442 | -2.9222
-19.5 | -0.7112 | 0.2424 | 0.0404 | -2.934
-19 | -0.6947 | 0.23533 | 0.0367 | -2.952
-18.5 | -0.6783 | 0.22833 | 0.033 | -2.9707
-18 | -0.6623 | 0.22132 | 0.0295 | -2.9925
-17.5 | -0.6488 | 0.21419 | 0.0263 | -3.0291
-17 | -0.6329 | 0.20802 | 0.0231 | -3.0425
-16.5 | -0.6174 | 0.20112 | 0.0198 | -3.0698
-16 | -0.6023 | 0.19425 | 0.0167 | -3.1006
-15.5 | -0.587 | 0.18616 | 0.0133 | -3.1532
-15 | -0.5735 | 0.17875 | 0.0102 | -3.2084
-14.5 | -0.5606 | 0.17131 | 0.0073 | -3.2724
-14 | -0.5484 | 0.16392 | 0.0044 | -3.3455
-13.5 | -0.5372 | 0.15634 | 0.0017 | -3.4361
-13 | -0.5326 | 0.14736 | -0.0011 | -3.6143
-12.5 | -0.5226 | 0.14013 | -0.0037 | -3.7294
-12 | -0.5127 | 0.13321 | -0.0061 | -3.8488
-11.5 | -0.5043 | 0.12587 | -0.0087 | -4.0065
-11 | -0.4977 | 0.11811 | -0.0114 | -4.2139
-10.5 | -0.4921 | 0.11034 | -0.0142 | -4.4599
-10 | -0.5102 | 0.09603 | -0.0193 | -5.3129
-9.5 | -0.5131 | 0.08736 | -0.0229 | -5.8734
-9 | -0.5007 | 0.08297 | -0.0247 | -6.0347
-8.5 | -0.5374 | 0.06937 | -0.0305 | -7.7469
-8 | -0.5974 | 0.05285 | -0.0408 | -11.3037
-7.5 | -0.5964 | 0.01888 | -0.0628 | -31.589
-7 | -0.5392 | 0.01397 | -0.0647 | -38.597
-6.5 | -0.4737 | 0.0113 | -0.0667 | -41.9204
-6 | -0.4043 | 0.00984 | -0.0689 | -41.0874
-5.5 | -0.3418 | 0.00876 | -0.0695 | -39.0183
-5 | -0.2786 | 0.00756 | -0.0704 | -36.8519
-4.5 | -0.2179 | 0.007 | -0.0706 | -31.1286
-4 | -0.1579 | 0.00646 | -0.0707 | -24.4427
-3.5 | -0.0995 | 0.00605 | -0.0704 | -16.4463
-3 | -0.0428 | 0.00569 | -0.0699 | -7.522
-2.5 | 0.0131 | 0.00534 | -0.0693 | 2.4532
-2 | 0.0686 | 0.00501 | -0.0688 | 13.6926
-1.5 | 0.1234 | 0.00466 | -0.0682 | 26.4807
-1 | 0.1783 | 0.00441 | -0.0676 | 40.4308
-0.5 | 0.233 | 0.00421 | -0.067 | 55.3444
0 | 0.2879 | 0.00417 | -0.0664 | 69.0408
0.5 | 0.343 | 0.00426 | -0.0657 | 80.5164
1.5 | 0.4521 | 0.00464 | -0.0642 | 97.4353
2 | 0.5049 | 0.0049 | -0.063 | 103.0408
2.5 | 0.5545 | 0.00517 | -0.061 | 107.2534
3 | 0.6176 | 0.00559 | -0.0621 | 110.483
3.5 | 0.6712 | 0.00617 | -0.0613 | 108.7844
4 | 0.7253 | 0.00674 | -0.0605 | 107.6113
4.5 | 0.7794 | 0.00733 | -0.0597 | 106.3302
5 | 0.833 | 0.008 | -0.0587 | 104.125
5.5 | 0.8867 | 0.00867 | -0.0577 | 102.2722
6 | 0.9405 | 0.00933 | -0.0567 | 100.8039
6.5 | 0.9938 | 0.01007 | -0.0555 | 98.6892
7 | 1.0463 | 0.01093 | -0.054 | 95.7274
7.5 | 1.0971 | 0.012 | -0.0521 | 91.425
8 | 1.147 | 0.01316 | -0.0501 | 87.1581
8.5 | 1.1946 | 0.01456 | -0.0477 | 82.0467
9 | 1.2383 | 0.01634 | -0.0448 | 75.7834
9.5 | 1.2768 | 0.0186 | -0.0411 | 68.6452
10 | 1.3045 | 0.0218 | -0.0363 | 59.8394
10.5 | 1.2981 | 0.02767 | -0.0279 | 46.9136
11 | 1.2913 | 0.03137 | -0.0196 | 41.1635
11.5 | 1.2745 | 0.03628 | -0.0133 | 35.1295
12 | 1.2311 | 0.04516 | -0.0113 | 27.2609
12.5 | 1.2148 | 0.05387 | -0.0145 | 22.5506
13 | 1.1739 | 0.07 | -0.0255 | 16.77
13.5 | 1.1142 | 0.09383 | -0.0411 | 11.8747
14.5 | 1.0442 | 0.13067 | -0.0616 | 7.9911
15 | 1.0244 | 0.14661 | -0.0705 | 6.9872

## 55. Re 2M Mach 0.50 (1)
BIGFOIL.COM POLAR EXPORT
HN-035
HN-035 |  |  |  | Cl Max: | 1.225 | at alpha= | 20 | deg
JavaFoil+Calcfoil stall+Eppler ext transition |  |  |  | L/D Max: | 113.493 | at alpha= | 4 | deg
Re: | 2000000 |  |  | Cd Min: | 0.00591 | at alpha= | -1.5 | deg
Mach: | 0.5 |  |  | Cl=0 at alpha= | -2.6061 | deg
|  |  |  | @ Cl=0.1, Cd= | 0.0061478
|  |  |  | @ Cl=0.4, Cd= | 0.0064058
|  |  |  | @ Cl=0.6, Cd= | 0.0067455
alpha (deg) | Cl | Cd | Cm | Cl/Cd
-20 | -0.902 | 0.17878 | -0.033 | -5.043
-19.5 | -0.876 | 0.17208 | -0.032 | -5.091
-19 | -0.851 | 0.16446 | -0.032 | -5.173
-18.5 | -0.826 | 0.16148 | -0.032 | -5.115
-18 | -0.801 | 0.15686 | -0.033 | -5.107
-17.5 | -0.777 | 0.15361 | -0.033 | -5.057
-17 | -0.75 | 0.14745 | -0.032 | -5.083
-16.5 | -0.724 | 0.14032 | -0.032 | -5.159
-16 | -0.699 | 0.13569 | -0.032 | -5.149
-15.5 | -0.673 | 0.13167 | -0.032 | -5.115
-15 | -0.648 | 0.12648 | -0.032 | -5.126
-14.5 | -0.622 | 0.12028 | -0.031 | -5.171
-14 | -0.596 | 0.11641 | -0.031 | -5.121
-13.5 | -0.571 | 0.11272 | -0.031 | -5.063
-13 | -0.545 | 0.10878 | -0.031 | -5.012
-12.5 | -0.52 | 0.10599 | -0.032 | -4.904
-12 | -0.493 | 0.1005 | -0.03 | -4.905
-11.5 | -0.467 | 0.09675 | -0.03 | -4.83
-11 | -0.442 | 0.09364 | -0.03 | -4.715
-10.5 | -0.416 | 0.09127 | -0.03 | -4.554
-10 | -0.389 | 0.07504 | -0.03 | -5.189
-9.5 | -0.364 | 0.06612 | -0.03 | -5.499
-9 | -0.338 | 0.05973 | -0.03 | -5.651
-8.5 | -0.312 | 0.0546 | -0.031 | -5.707
-8 | -0.285 | 0.05971 | -0.028 | -4.77
-7.5 | -0.259 | 0.05179 | -0.029 | -4.995
-7 | -0.233 | 0.04684 | -0.029 | -4.965
-6.5 | -0.206 | 0.04611 | -0.029 | -4.471
-6 | -0.18 | 0.04246 | -0.028 | -4.233
-5.5 | -0.213 | 0.03938 | -0.029 | -5.421
-5 | -0.221 | 0.04011 | -0.025 | -5.518
-4.5 | -0.234 | 0.00802 | -0.069 | -29.234
-4 | -0.179 | 0.00763 | -0.07 | -23.461
-3.5 | -0.117 | 0.00737 | -0.07 | -15.908
-3 | -0.052 | 0.00715 | -0.071 | -7.308
-2.5 | 0.014 | 0.00661 | -0.071 | 2.162
-2 | 0.081 | 0.00624 | -0.071 | 13.048
-1.5 | 0.149 | 0.00591 | -0.072 | 25.165
-1 | 0.216 | 0.00616 | -0.072 | 35.122
-0.5 | 0.284 | 0.00639 | -0.072 | 44.341
0 | 0.351 | 0.00634 | -0.073 | 55.319
0.5 | 0.418 | 0.00643 | -0.073 | 64.999
1 | 0.485 | 0.00666 | -0.073 | 72.807
1.5 | 0.552 | 0.00668 | -0.074 | 82.553
2 | 0.618 | 0.00677 | -0.074 | 91.261
2.5 | 0.684 | 0.00688 | -0.075 | 99.51
3 | 0.75 | 0.00703 | -0.075 | 106.612
3.5 | 0.814 | 0.0073 | -0.075 | 111.417
4 | 0.874 | 0.0077 | -0.076 | 113.493
4.5 | 0.928 | 0.00847 | -0.076 | 109.566
5 | 0.973 | 0.00898 | -0.076 | 108.406
5.5 | 1.001 | 0.0093 | -0.076 | 107.709
6 | 0.996 | 0.00962 | -0.077 | 103.487
6.5 | 0.606 | 0.01459 | -0.077 | 41.529
7 | 0.624 | 0.01676 | -0.075 | 37.253
7.5 | 0.543 | 0.05566 | -0.033 | 9.751
8 | 0.57 | 0.0564 | -0.035 | 10.112
8.5 | 0.596 | 0.06831 | -0.033 | 8.731
9 | 0.625 | 0.06291 | -0.037 | 9.931
9.5 | 0.651 | 0.07179 | -0.035 | 9.067
10 | 0.678 | 0.08626 | -0.036 | 7.861
10.5 | 0.705 | 0.09189 | -0.037 | 7.675
11 | 0.732 | 0.09484 | -0.037 | 7.719
11.5 | 0.76 | 0.09926 | -0.04 | 7.661
12 | 0.787 | 0.10339 | -0.04 | 7.613
12.5 | 0.814 | 0.10675 | -0.04 | 7.624
13 | 0.841 | 0.11264 | -0.041 | 7.47
13.5 | 0.869 | 0.11631 | -0.042 | 7.474
14 | 0.896 | 0.12073 | -0.042 | 7.421
14.5 | 0.923 | 0.12566 | -0.043 | 7.348
15 | 0.952 | 0.1326 | -0.045 | 7.183
15.5 | 0.979 | 0.1344 | -0.045 | 7.283
16 | 1.006 | 0.139 | -0.046 | 7.235
16.5 | 1.033 | 0.1449 | -0.046 | 7.127
17 | 1.062 | 0.14951 | -0.048 | 7.102
17.5 | 1.089 | 0.1535 | -0.048 | 7.093
18 | 1.115 | 0.15762 | -0.048 | 7.075
18.5 | 1.142 | 0.16407 | -0.049 | 6.962
19 | 1.17 | 0.16989 | -0.05 | 6.885
19.5 | 1.2 | 0.17564 | -0.051 | 6.833
20 | 1.225 | 0.17759 | -0.051 | 6.898

## 56. Re 2M Mach 0.50 (2)
BIGFOIL.COM POLAR EXPORT
HN-035
HN-035 |  |  |  | Cl Max: | 1.1672 | at alpha= | 20 | deg
XFOIL ncrit=9 |  |  |  | L/D Max: | 111.737 | at alpha= | 3 | deg
Re: | 2000000 |  |  | Cd Min: | 0.30908 | at alpha= | 20 | deg
Mach: | 0.5 |  |  | Cl=0 at alpha= | -2.5755 | deg
|  |  |  | @ Cl=0.1, Cd= | 0.0052683
|  |  |  | @ Cl=0.4, Cd= | 0.0046682
|  |  |  | @ Cl=0.6, Cd= | 0.0056063
alpha (deg) | Cl | Cd | Cm | Cl/Cd
-12 | -0.3733 | 0.12767 | -0.018 | -2.9239
-11.5 | -0.365 | 0.12077 | -0.0204 | -3.0223
-11 | -0.3586 | 0.11357 | -0.0225 | -3.1575
-10.5 | -0.3575 | 0.10615 | -0.0239 | -3.3679
-10 | -0.46 | 0.11191 | -0.0167 | -4.1104
-9.5 | -0.4545 | 0.10381 | -0.0193 | -4.3782
-9 | -0.4506 | 0.09563 | -0.0219 | -4.7119
-8.5 | -0.4489 | 0.08781 | -0.0243 | -5.1122
-8 | -0.4504 | 0.07995 | -0.0268 | -5.6335
-7.5 | -0.4563 | 0.0723 | -0.0288 | -6.3112
-7 | -0.474 | 0.06504 | -0.0294 | -7.2878
-6.5 | -0.4521 | 0.05005 | -0.0539 | -9.033
-6 | -0.4178 | 0.03381 | -0.0739 | -12.3573
-5.5 | -0.3747 | 0.01992 | -0.0831 | -18.8102
-5 | -0.3182 | 0.01137 | -0.0846 | -27.9859
-4.5 | -0.2537 | 0.00843 | -0.0828 | -30.0949
-4 | -0.1861 | 0.00726 | -0.0813 | -25.6336
-3.5 | -0.1197 | 0.00654 | -0.0798 | -18.3028
-3 | -0.0545 | 0.00611 | -0.0785 | -8.9198
-2.5 | 0.0097 | 0.00575 | -0.0773 | 1.687
-2 | 0.0727 | 0.0054 | -0.0763 | 13.463
-1.5 | 0.1349 | 0.0051 | -0.0754 | 26.451
-1 | 0.1969 | 0.00481 | -0.0745 | 40.9356
-0.5 | 0.2588 | 0.00462 | -0.0738 | 56.0173
0 | 0.3206 | 0.00452 | -0.0729 | 70.9292
0.5 | 0.3828 | 0.00461 | -0.072 | 83.0369
1 | 0.4449 | 0.00482 | -0.0711 | 92.3029
2 | 0.5671 | 0.0054 | -0.0685 | 105.0185
3 | 0.6883 | 0.00616 | -0.0649 | 111.737
3.5 | 0.7534 | 0.00682 | -0.0641 | 110.4692
4 | 0.8158 | 0.00749 | -0.0624 | 108.9186
4.5 | 0.8785 | 0.00822 | -0.0604 | 106.8735
5 | 0.9408 | 0.00906 | -0.058 | 103.8411
5.5 | 1.0036 | 0.00996 | -0.0552 | 100.7631
6 | 1.0649 | 0.01113 | -0.0515 | 95.6783
6.5 | 1.1185 | 0.01317 | -0.0459 | 84.9279
7 | 1.1533 | 0.01696 | -0.0378 | 68.0012
7.5 | 1.1613 | 0.02309 | -0.0281 | 50.2945
8 | 1.1389 | 0.02936 | -0.0173 | 38.7909
8.5 | 1.1014 | 0.03646 | -0.0104 | 30.2084
9 | 1.0644 | 0.04581 | -0.0114 | 23.2351
9.5 | 1.0292 | 0.05921 | -0.021 | 17.3822
10 | 1.0044 | 0.07509 | -0.0331 | 13.3759
10.5 | 0.9782 | 0.09081 | -0.0425 | 10.7719
11 | 0.9572 | 0.10527 | -0.0512 | 9.0928
11.5 | 0.9407 | 0.11961 | -0.0599 | 7.8647
12 | 0.9281 | 0.13412 | -0.0685 | 6.9199
12.5 | 0.9219 | 0.14832 | -0.0767 | 6.2156
13 | 0.9229 | 0.16171 | -0.0841 | 5.7071
13.5 | 0.9292 | 0.17438 | -0.091 | 5.3286
14 | 0.9397 | 0.18638 | -0.0975 | 5.0418
14.5 | 0.9529 | 0.19787 | -0.1037 | 4.8158
15 | 0.9683 | 0.20896 | -0.1097 | 4.6339
15.5 | 0.9851 | 0.21985 | -0.1156 | 4.4808
16 | 1.0027 | 0.2309 | -0.1216 | 4.3426
16.5 | 1.0207 | 0.24044 | -0.1271 | 4.2451
17 | 1.0406 | 0.25046 | -0.1326 | 4.1548
17.5 | 1.0611 | 0.26032 | -0.1382 | 4.0761
18 | 1.0817 | 0.27009 | -0.1438 | 4.005
18.5 | 1.1026 | 0.2798 | -0.1495 | 3.9407
19 | 1.1246 | 0.29032 | -0.1555 | 3.8737
19.5 | 1.146 | 0.29992 | -0.1612 | 3.821
20 | 1.1672 | 0.30908 | -0.1668 | 3.7764

## 57. Re 3M Mach 0.00 (1)
BIGFOIL.COM POLAR EXPORT
HN-035
HN-035 |  |  |  | Cl Max: | 1.062 | at alpha= | 8.5 | deg
JavaFoil+Calcfoil stall+Eppler ext transition |  |  |  | L/D Max: | 136.346 | at alpha= | 7.5 | deg
Re: | 3000000 |  |  | Cd Min: | 0.00589 | at alpha= | -1.5 | deg
Mach: | 0 |  |  | Cl=0 at alpha= | -2.6053 | deg
|  |  |  | @ Cl=0.1, Cd= | 0.005995
|  |  |  | @ Cl=0.4, Cd= | 0.0060772
|  |  |  | @ Cl=0.6, Cd= | 0.09219
alpha (deg) | Cl | Cd | Cm | Cl/Cd
-12.5 | -0.413 | 0.08361 | -0.026 | -4.945
-12 | -0.428 | 0.07889 | -0.025 | -5.431
-11.5 | -0.441 | 0.07465 | -0.025 | -5.914
-11 | -0.452 | 0.07029 | -0.026 | -6.429
-10.5 | -0.454 | 0.06585 | -0.026 | -6.9
-10 | -0.453 | 0.06174 | -0.027 | -7.341
-9.5 | -0.449 | 0.0577 | -0.028 | -7.775
-9 | -0.441 | 0.05318 | -0.03 | -8.288
-8.5 | -0.43 | 0.04815 | -0.033 | -8.921
-8 | -0.42 | 0.03886 | -0.04 | -10.816
-7.5 | -0.477 | 0.00782 | -0.058 | -60.984
-7 | -0.444 | 0.00808 | -0.058 | -54.928
-6.5 | -0.405 | 0.00778 | -0.059 | -52.091
-6 | -0.363 | 0.00751 | -0.059 | -48.278
-5.5 | -0.316 | 0.0073 | -0.059 | -43.302
-5 | -0.266 | 0.00708 | -0.06 | -37.562
-4.5 | -0.214 | 0.00689 | -0.06 | -30.998
-4 | -0.159 | 0.00671 | -0.06 | -23.674
-3.5 | -0.103 | 0.00657 | -0.061 | -15.642
-3 | -0.045 | 0.00651 | -0.061 | -6.988
-2.5 | 0.012 | 0.00604 | -0.061 | 2.056
-2 | 0.071 | 0.0061 | -0.062 | 11.576
-1.5 | 0.129 | 0.00589 | -0.062 | 21.903
-1 | 0.187 | 0.00626 | -0.062 | 29.921
-0.5 | 0.246 | 0.006 | -0.063 | 40.952
0 | 0.304 | 0.00626 | -0.063 | 48.577
0.5 | 0.362 | 0.00611 | -0.063 | 59.27
1 | 0.42 | 0.00606 | -0.064 | 69.388
1.5 | 0.478 | 0.006 | -0.064 | 79.699
2 | 0.536 | 0.00603 | -0.064 | 88.837
2.5 | 0.594 | 0.00608 | -0.065 | 97.73
3 | 0.651 | 0.00613 | -0.065 | 106.232
3.5 | 0.708 | 0.00625 | -0.065 | 113.137
4 | 0.763 | 0.00639 | -0.065 | 119.348
4.5 | 0.816 | 0.00659 | -0.066 | 123.845
5 | 0.867 | 0.00706 | -0.066 | 122.823
5.5 | 0.915 | 0.00738 | -0.066 | 124.006
6 | 0.96 | 0.00742 | -0.066 | 129.366
6.5 | 0.996 | 0.00759 | -0.067 | 131.232
7 | 1.025 | 0.00757 | -0.067 | 135.369
7.5 | 1.046 | 0.00767 | -0.067 | 136.346
8 | 1.058 | 0.00792 | -0.068 | 133.688
8.5 | 1.062 | 0.00816 | -0.068 | 130.128
9 | 1.056 | 0.00863 | -0.068 | 122.358
9.5 | 1.041 | 0.00903 | -0.068 | 115.266
10 | 1.01 | 0.01533 | -0.068 | 65.886
10.5 | 0.944 | 0.01952 | -0.065 | 48.363
11 | 0.823 | 0.04576 | -0.055 | 17.979
11.5 | 0.759 | 0.06386 | -0.047 | 11.878
12 | 0.718 | 0.07104 | -0.045 | 10.101
12.5 | 0.676 | 0.07851 | -0.043 | 8.615
13 | 0.637 | 0.08514 | -0.041 | 7.478
13.5 | 0.598 | 0.09219 | -0.04 | 6.482

## 58. Re 3M Mach 0.00 (2)
BIGFOIL.COM POLAR EXPORT
HN-035
HN-035 |  |  |  | Cl Max: | 1.5696 | at alpha= | 14.5 | deg
XFOIL ncrit=9 |  |  |  | L/D Max: | 113.7 | at alpha= | 4 | deg
Re: | 3000000 |  |  | Cd Min: | 0.17401 | at alpha= | 18.5 | deg
Mach: | 0 |  |  | Cl=0 at alpha= | -99 | deg
|  |  |  | @ Cl=0.1, Cd= | 0.00416
|  |  |  | @ Cl=0.4, Cd= | 0.0044135
|  |  |  | @ Cl=0.6, Cd= | 0.0053804
alpha (deg) | Cl | Cd | Cm | Cl/Cd
0 | 0.2789 | 0.00416 | -0.0645 | 67.0433
0.5 | 0.3327 | 0.00421 | -0.0642 | 79.0261
1 | 0.3864 | 0.00436 | -0.0638 | 88.6239
1.5 | 0.4398 | 0.00457 | -0.0633 | 96.2363
2 | 0.4928 | 0.00481 | -0.0628 | 102.4532
2.5 | 0.5449 | 0.00507 | -0.062 | 107.4753
3 | 0.5946 | 0.00534 | -0.0607 | 111.3483
3.5 | 0.6507 | 0.00576 | -0.0609 | 112.9688
4 | 0.7038 | 0.00619 | -0.0605 | 113.6995
4.5 | 0.7563 | 0.0067 | -0.06 | 112.8806
5 | 0.8083 | 0.00725 | -0.0594 | 111.4897
5.5 | 0.8602 | 0.00783 | -0.0588 | 109.8595
6 | 0.9125 | 0.00832 | -0.0583 | 109.6755
6.5 | 0.9645 | 0.00884 | -0.0577 | 109.1063
7 | 1.0154 | 0.00948 | -0.057 | 107.1097
7.5 | 1.0658 | 0.01017 | -0.0561 | 104.7984
8 | 1.1165 | 0.01076 | -0.0554 | 103.7639
8.5 | 1.165 | 0.01163 | -0.0542 | 100.172
9 | 1.2112 | 0.01277 | -0.0527 | 94.8473
9.5 | 1.2587 | 0.01365 | -0.0516 | 92.2125
10 | 1.3045 | 0.01467 | -0.0502 | 88.923
10.5 | 1.3485 | 0.01581 | -0.0486 | 85.2941
11 | 1.3905 | 0.01708 | -0.0467 | 81.411
11.5 | 1.4307 | 0.01842 | -0.0446 | 77.671
12 | 1.4663 | 0.02008 | -0.042 | 73.0229
12.5 | 1.5041 | 0.02129 | -0.0398 | 70.6482
13 | 1.5344 | 0.02297 | -0.0366 | 66.8002
13.5 | 1.5529 | 0.02493 | -0.0316 | 62.2904
14 | 1.5652 | 0.02674 | -0.0259 | 58.534
14.5 | 1.5696 | 0.0293 | -0.0203 | 53.57
15 | 1.5576 | 0.03355 | -0.015 | 46.4262
15.5 | 1.5328 | 0.03997 | -0.012 | 38.3488
16 | 1.4499 | 0.0565 | -0.0164 | 25.6619
16.5 | 1.358 | 0.08228 | -0.032 | 16.5046
17 | 1.3718 | 0.08856 | -0.0353 | 15.4901
17.5 | 1.3451 | 0.10385 | -0.0442 | 12.9523
18 | 1.2688 | 0.13131 | -0.0604 | 9.6626
18.5 | 1.1463 | 0.17401 | -0.0864 | 6.5876

## 59. Re 3M Mach 0.10 (1)
BIGFOIL.COM POLAR EXPORT
HN-035
HN-035 |  |  |  | Cl Max: | 1.056 | at alpha= | 8 | deg
JavaFoil+Calcfoil stall+Eppler ext transition |  |  |  | L/D Max: | 135.201 | at alpha= | 7.5 | deg
Re: | 3000000 |  |  | Cd Min: | 0.00589 | at alpha= | -1.5 | deg
Mach: | 0.1 |  |  | Cl=0 at alpha= | -2.6035 | deg
|  |  |  | @ Cl=0.1, Cd= | 0.0060019
|  |  |  | @ Cl=0.4, Cd= | 0.006099
|  |  |  | @ Cl=0.6, Cd= | 0.08707
alpha (deg) | Cl | Cd | Cm | Cl/Cd
-12.5 | -0.387 | 0.08414 | -0.026 | -4.604
-12 | -0.406 | 0.07924 | -0.026 | -5.12
-11.5 | -0.422 | 0.075 | -0.026 | -5.627
-11 | -0.436 | 0.0708 | -0.025 | -6.151
-10.5 | -0.441 | 0.06626 | -0.026 | -6.655
-10 | -0.442 | 0.06219 | -0.027 | -7.115
-9.5 | -0.44 | 0.05834 | -0.027 | -7.539
-9 | -0.433 | 0.05455 | -0.028 | -7.942
-8.5 | -0.424 | 0.04903 | -0.033 | -8.656
-8 | -0.412 | 0.04321 | -0.037 | -9.529
-7.5 | -0.475 | 0.0079 | -0.058 | -60.172
-7 | -0.443 | 0.00816 | -0.059 | -54.319
-6.5 | -0.406 | 0.00786 | -0.059 | -51.577
-6 | -0.363 | 0.00758 | -0.059 | -47.908
-5.5 | -0.317 | 0.0073 | -0.06 | -43.426
-5 | -0.267 | 0.00708 | -0.06 | -37.703
-4.5 | -0.214 | 0.00689 | -0.06 | -31.103
-4 | -0.16 | 0.00671 | -0.061 | -23.776
-3.5 | -0.103 | 0.0066 | -0.061 | -15.639
-3 | -0.046 | 0.00652 | -0.061 | -7.014
-2.5 | 0.012 | 0.00604 | -0.062 | 2.066
-2 | 0.071 | 0.00611 | -0.062 | 11.612
-1.5 | 0.13 | 0.00589 | -0.062 | 22.023
-1 | 0.188 | 0.00627 | -0.063 | 30.014
-0.5 | 0.247 | 0.00603 | -0.063 | 40.951
0 | 0.305 | 0.00628 | -0.063 | 48.656
0.5 | 0.364 | 0.00613 | -0.064 | 59.383
1 | 0.422 | 0.00608 | -0.064 | 69.506
1.5 | 0.481 | 0.00602 | -0.064 | 79.825
2 | 0.539 | 0.00605 | -0.065 | 88.991
2.5 | 0.597 | 0.0061 | -0.065 | 97.784
3 | 0.654 | 0.00615 | -0.065 | 106.311
3.5 | 0.711 | 0.00628 | -0.065 | 113.144
4 | 0.767 | 0.00643 | -0.066 | 119.171
4.5 | 0.82 | 0.00662 | -0.066 | 123.89
5 | 0.871 | 0.00721 | -0.066 | 120.82
5.5 | 0.919 | 0.00741 | -0.067 | 124
6 | 0.963 | 0.00745 | -0.067 | 129.23
6.5 | 0.999 | 0.00764 | -0.067 | 130.788
7 | 1.027 | 0.00763 | -0.067 | 134.613
7.5 | 1.046 | 0.00774 | -0.068 | 135.201
8 | 1.056 | 0.008 | -0.068 | 131.935
8.5 | 1.056 | 0.00824 | -0.068 | 128.075
9 | 1.046 | 0.00863 | -0.068 | 121.279
9.5 | 1.023 | 0.01241 | -0.068 | 82.442
10 | 0.984 | 0.01593 | -0.068 | 61.758
10.5 | 0.89 | 0.02528 | -0.063 | 35.198
11 | 0.775 | 0.05554 | -0.05 | 13.958
11.5 | 0.721 | 0.06766 | -0.045 | 10.663
12 | 0.678 | 0.07394 | -0.043 | 9.172
12.5 | 0.634 | 0.08077 | -0.041 | 7.848
13 | 0.591 | 0.08707 | -0.04 | 6.783

## 60. Re 3M Mach 0.10 (2)
BIGFOIL.COM POLAR EXPORT
HN-035
HN-035 |  |  |  | Cl Max: | 1.5361 | at alpha= | 14 | deg
XFOIL ncrit=9 |  |  |  | L/D Max: | 113.961 | at alpha= | 4 | deg
Re: | 3000000 |  |  | Cd Min: | 0.26838 | at alpha= | 20 | deg
Mach: | 0.1 |  |  | Cl=0 at alpha= | -2.5995 | deg
|  |  |  | @ Cl=0.1, Cd= | 0.004702
|  |  |  | @ Cl=0.4, Cd= | 0.0044235
|  |  |  | @ Cl=0.6, Cd= | 0.0053753
alpha (deg) | Cl | Cd | Cm | Cl/Cd
-6.5 | -0.4369 | 0.00798 | -0.0676 | -54.7494
-6 | -0.3772 | 0.00746 | -0.0684 | -50.563
-5.5 | -0.3195 | 0.007 | -0.0687 | -45.6429
-5 | -0.2631 | 0.00649 | -0.0687 | -40.5393
-4.5 | -0.2072 | 0.00607 | -0.0685 | -34.1351
-4 | -0.1522 | 0.00577 | -0.0681 | -26.3778
-3.5 | -0.0978 | 0.00553 | -0.0676 | -17.6854
-3 | -0.0435 | 0.00529 | -0.0671 | -8.2231
-2.5 | 0.0108 | 0.00506 | -0.0667 | 2.1344
-2 | 0.0646 | 0.00482 | -0.0662 | 13.4025
-1.5 | 0.1186 | 0.00464 | -0.0658 | 25.5603
-1 | 0.1724 | 0.00439 | -0.0655 | 39.2711
0 | 0.2803 | 0.00417 | -0.0648 | 67.2182
0.5 | 0.3343 | 0.00422 | -0.0644 | 79.218
1 | 0.3883 | 0.00438 | -0.064 | 88.653
1.5 | 0.4421 | 0.00458 | -0.0636 | 96.5284
2 | 0.4954 | 0.00483 | -0.063 | 102.5673
2.5 | 0.5478 | 0.00508 | -0.0623 | 107.8346
3 | 0.5979 | 0.00536 | -0.0609 | 111.5485
3.5 | 0.6543 | 0.00577 | -0.0611 | 113.3969
4 | 0.7077 | 0.00621 | -0.0606 | 113.9614
4.5 | 0.7604 | 0.00673 | -0.0601 | 112.9866
5 | 0.8128 | 0.0073 | -0.0595 | 111.3425
5.5 | 0.865 | 0.00788 | -0.0588 | 109.7716
6 | 0.9178 | 0.00837 | -0.0582 | 109.6535
6.5 | 0.9702 | 0.0089 | -0.0576 | 109.0112
7 | 1.0214 | 0.00957 | -0.0568 | 106.7294
7.5 | 1.072 | 0.0103 | -0.0558 | 104.0777
8 | 1.1233 | 0.01088 | -0.055 | 103.2445
8.5 | 1.1713 | 0.01191 | -0.0536 | 98.3459
9 | 1.2182 | 0.01302 | -0.052 | 93.5637
9.5 | 1.2655 | 0.01399 | -0.0506 | 90.4575
10 | 1.3109 | 0.01512 | -0.049 | 86.6997
10.5 | 1.3542 | 0.01642 | -0.0471 | 82.4726
11 | 1.3951 | 0.01785 | -0.0448 | 78.1569
11.5 | 1.4339 | 0.01937 | -0.0424 | 74.0268
12 | 1.4667 | 0.02127 | -0.0392 | 68.9563
12.5 | 1.5036 | 0.02253 | -0.0367 | 66.7377
13 | 1.5288 | 0.02446 | -0.0326 | 62.502
13.5 | 1.5335 | 0.0268 | -0.0255 | 57.2201
14 | 1.5361 | 0.02951 | -0.0195 | 52.0535
14.5 | 1.4984 | 0.03596 | -0.0128 | 41.6685
15 | 1.4539 | 0.04532 | -0.0116 | 32.0808
15.5 | 1.4338 | 0.05435 | -0.0147 | 26.3809
16 | 1.375 | 0.07278 | -0.0256 | 18.8926
16.5 | 1.3169 | 0.09462 | -0.0391 | 13.9178
17 | 1.2994 | 0.10818 | -0.0467 | 12.0115
17.5 | 1.2194 | 0.13673 | -0.0636 | 8.9183
18 | 1.1218 | 0.17333 | -0.0858 | 6.472
20 | 1.0308 | 0.26838 | -0.1332 | 3.8408

## 61. Re 3M Mach 0.25 (1)
BIGFOIL.COM POLAR EXPORT
HN-035
HN-035 |  |  |  | Cl Max: | 1.037 | at alpha= | 7.5 | deg
JavaFoil+Calcfoil stall+Eppler ext transition |  |  |  | L/D Max: | 131.236 | at alpha= | 7 | deg
Re: | 3000000 |  |  | Cd Min: | 0.00599 | at alpha= | 0 | deg
Mach: | 0.25 |  |  | Cl=0 at alpha= | -2.6083 | deg
|  |  |  | @ Cl=0.1, Cd= | 0.0061365
|  |  |  | @ Cl=0.4, Cd= | 0.0895
|  |  |  | @ Cl=0.6, Cd= | 0.0895
alpha (deg) | Cl | Cd | Cm | Cl/Cd
-12 | -0.186 | 0.08239 | -0.027 | -2.258
-11.5 | -0.241 | 0.07656 | -0.027 | -3.149
-11 | -0.289 | 0.07192 | -0.027 | -4.014
-10.5 | -0.322 | 0.06781 | -0.027 | -4.742
-10 | -0.348 | 0.0639 | -0.027 | -5.446
-9.5 | -0.368 | 0.06031 | -0.026 | -6.094
-9 | -0.38 | 0.05637 | -0.027 | -6.739
-8.5 | -0.385 | 0.0524 | -0.028 | -7.339
-8 | -0.382 | 0.04839 | -0.031 | -7.897
-7.5 | -0.375 | 0.04189 | -0.037 | -8.962
-7 | -0.435 | 0.00785 | -0.06 | -55.497
-6.5 | -0.404 | 0.0081 | -0.061 | -49.899
-6 | -0.366 | 0.00774 | -0.061 | -47.227
-5.5 | -0.321 | 0.00744 | -0.061 | -43.201
-5 | -0.272 | 0.0072 | -0.062 | -37.818
-4.5 | -0.219 | 0.00698 | -0.062 | -31.401
-4 | -0.164 | 0.00683 | -0.062 | -23.94
-3.5 | -0.106 | 0.00669 | -0.063 | -15.833
-3 | -0.047 | 0.00657 | -0.063 | -7.148
-2.5 | 0.013 | 0.00621 | -0.063 | 2.063
-2 | 0.073 | 0.00624 | -0.064 | 11.686
-1.5 | 0.133 | 0.00601 | -0.064 | 22.154
-1 | 0.194 | 0.00639 | -0.064 | 30.308
-0.5 | 0.254 | 0.00613 | -0.065 | 41.376
0 | 0.314 | 0.00599 | -0.065 | 52.384
0.5 | 0.374 | 0.00624 | -0.065 | 59.914
1 | 0.434 | 0.00618 | -0.066 | 70.233
1.5 | 0.494 | 0.00614 | -0.066 | 80.389
2 | 0.554 | 0.00616 | -0.066 | 89.866
2.5 | 0.613 | 0.00623 | -0.067 | 98.373
3 | 0.672 | 0.00629 | -0.067 | 106.832
3.5 | 0.73 | 0.00644 | -0.067 | 113.381
4 | 0.787 | 0.00661 | -0.068 | 119.03
4.5 | 0.841 | 0.00694 | -0.068 | 121.214
5 | 0.892 | 0.00748 | -0.068 | 119.196
5.5 | 0.939 | 0.0076 | -0.068 | 123.543
6 | 0.982 | 0.00767 | -0.069 | 127.978
6.5 | 1.013 | 0.0079 | -0.069 | 128.228
7 | 1.032 | 0.00786 | -0.069 | 131.236
7.5 | 1.037 | 0.00808 | -0.069 | 128.336
8 | 1.028 | 0.00851 | -0.07 | 120.729
8.5 | 1.002 | 0.00898 | -0.07 | 111.645
9 | 0.951 | 0.01493 | -0.07 | 63.697
9.5 | 0.85 | 0.0202 | -0.066 | 42.058
10 | 0.684 | 0.05537 | -0.048 | 12.35
10.5 | 0.601 | 0.06538 | -0.043 | 9.189
11 | 0.517 | 0.07169 | -0.04 | 7.218
11.5 | 0.429 | 0.07776 | -0.039 | 5.515
12 | 0.334 | 0.08359 | -0.038 | 3.998
12.5 | 0.226 | 0.0895 | -0.037 | 2.526

## 62. Re 3M Mach 0.25 (2)
BIGFOIL.COM POLAR EXPORT
HN-035
HN-035 |  |  |  | Cl Max: | 1.3763 | at alpha= | 11 | deg
XFOIL ncrit=9 |  |  |  | L/D Max: | 347.879 | at alpha= | -0.5 | deg
Re: | 3000000 |  |  | Cd Min: | 0.25044 | at alpha= | -20 | deg
Mach: | 0.25 |  |  | Cl=0 at alpha= | -2.5636 | deg
|  |  |  | @ Cl=0.1, Cd= | 0.00073326
|  |  |  | @ Cl=0.4, Cd= | 0.0044528
|  |  |  | @ Cl=0.6, Cd= | 0.0054013
alpha (deg) | Cl | Cd | Cm | Cl/Cd
-20 | -0.7321 | 0.25044 | 0.0457 | -2.9233
-19.5 | -0.7151 | 0.24367 | 0.0419 | -2.9347
-19 | -0.6983 | 0.23659 | 0.0381 | -2.9515
-18.5 | -0.6817 | 0.22957 | 0.0345 | -2.9695
-18 | -0.6655 | 0.22256 | 0.0309 | -2.9902
-17.5 | -0.6497 | 0.21537 | 0.0274 | -3.0167
-17 | -0.4802 | 0.1804 | 0.0146 | -2.6619
-16.5 | -0.4666 | 0.17551 | 0.0111 | -2.6585
-16 | -0.4537 | 0.17017 | 0.0076 | -2.6662
-15.5 | -0.4417 | 0.16437 | 0.0041 | -2.6872
-15 | -0.4309 | 0.15861 | 0.0005 | -2.7167
-14.5 | -0.4216 | 0.15316 | -0.0029 | -2.7527
-14 | -0.4164 | 0.14872 | -0.0061 | -2.7999
-13.5 | -0.4091 | 0.14291 | -0.0092 | -2.8626
-13 | -0.4014 | 0.13614 | -0.012 | -2.9484
-12.5 | -0.3945 | 0.12916 | -0.0147 | -3.0544
-11.5 | -0.3938 | 0.11304 | -0.0193 | -3.4837
-10.5 | -0.5182 | 0.10324 | -0.016 | -5.0194
-10 | -0.5157 | 0.09526 | -0.0192 | -5.4136
-9.5 | -0.5251 | 0.08509 | -0.0234 | -6.1711
-9 | -0.5364 | 0.07561 | -0.0274 | -7.0943
-8.5 | -0.5857 | 0.06407 | -0.0315 | -9.1416
-8 | -0.6071 | 0.00684 | -0.0667 | -88.7573
-7.5 | -0.5574 | 0.00363 | -0.0683 | -153.5537
-7 | -0.4966 | 0.00244 | -0.0699 | -203.5246
-6.5 | -0.4359 | 0.00178 | -0.0711 | -244.8876
-6 | -0.3851 | 0.00129 | -0.07 | -298.5271
-5.5 | -0.3285 | 0.00116 | -0.0696 | -283.1897
-5 | -0.2723 | 0.00107 | -0.069 | -254.486
-4.5 | -0.2169 | 0.00097 | -0.0683 | -223.6082
-4 | -0.1607 | 0.00092 | -0.0678 | -174.6739
-3.5 | -0.1048 | 0.00088 | -0.0672 | -119.0909
-3 | -0.0487 | 0.00084 | -0.0668 | -57.9762
-2.5 | 0.0071 | 0.0008 | -0.0664 | 8.875
-2 | 0.0627 | 0.00076 | -0.0661 | 82.5
-1.5 | 0.1185 | 0.00072 | -0.0659 | 164.5833
-1 | 0.174 | 0.00068 | -0.0657 | 255.8824
-0.5 | 0.2296 | 0.00066 | -0.0654 | 347.8788
0 | 0.288 | 0.00425 | -0.0664 | 67.7647
0.5 | 0.3437 | 0.00429 | -0.066 | 80.1166
1 | 0.3993 | 0.00445 | -0.0655 | 89.7303
1.5 | 0.4546 | 0.00467 | -0.065 | 97.3448
2 | 0.5097 | 0.00492 | -0.0644 | 103.5976
2.5 | 0.5639 | 0.0052 | -0.0635 | 108.4423
3 | 0.6159 | 0.00549 | -0.0621 | 112.1858
3.5 | 0.6723 | 0.0059 | -0.0617 | 113.9492
4 | 0.7286 | 0.00636 | -0.0614 | 114.5597
4.5 | 0.7833 | 0.0069 | -0.0606 | 113.5217
5 | 0.8378 | 0.00749 | -0.0598 | 111.8558
5.5 | 0.8922 | 0.0081 | -0.0589 | 110.1481
6 | 0.9468 | 0.00868 | -0.0579 | 109.0783
6.5 | 1.0011 | 0.00931 | -0.0568 | 107.5295
7 | 1.0542 | 0.0101 | -0.0555 | 104.3762
7.5 | 1.1078 | 0.01082 | -0.0541 | 102.3845
8 | 1.1593 | 0.0118 | -0.0523 | 98.2458
8.5 | 1.2048 | 0.01353 | -0.0495 | 89.0466
9 | 1.2517 | 0.01499 | -0.0469 | 83.5023
9.5 | 1.2945 | 0.01683 | -0.0438 | 76.9162
10 | 1.3321 | 0.01911 | -0.04 | 69.707
10.5 | 1.3605 | 0.02208 | -0.0352 | 61.6168
11 | 1.3763 | 0.02567 | -0.0292 | 53.6151
11.5 | 1.3696 | 0.02931 | -0.0204 | 46.7281
12 | 1.3366 | 0.03508 | -0.0123 | 38.1015
12.5 | 1.3261 | 0.04037 | -0.0095 | 32.8486
13 | 1.2862 | 0.05076 | -0.0118 | 25.3388
13.5 | 1.2333 | 0.06793 | -0.0229 | 18.1555
14 | 1.1935 | 0.08682 | -0.0354 | 13.7468
14.5 | 1.1486 | 0.107 | -0.0472 | 10.7346
15 | 1.0954 | 0.12918 | -0.06 | 8.4796
15.5 | 1.0492 | 0.15151 | -0.0731 | 6.925
16 | 1.004 | 0.17667 | -0.0874 | 5.6829

## 63. Re 3M Mach 0.50 (1)
BIGFOIL.COM POLAR EXPORT
HN-035
HN-035 |  |  |  | Cl Max: | 1.226 | at alpha= | 20 | deg
JavaFoil+Calcfoil stall+Eppler ext transition |  |  |  | L/D Max: | 117.608 | at alpha= | 4 | deg
Re: | 3000000 |  |  | Cd Min: | 0.00627 | at alpha= | -2 | deg
Mach: | 0.5 |  |  | Cl=0 at alpha= | -2.6061 | deg
|  |  |  | @ Cl=0.1, Cd= | 0.0063259
|  |  |  | @ Cl=0.4, Cd= | 0.0066648
|  |  |  | @ Cl=0.6, Cd= | 0.0066791
alpha (deg) | Cl | Cd | Cm | Cl/Cd
-20 | -0.903 | 0.16891 | -0.033 | -5.346
-19.5 | -0.877 | 0.16111 | -0.033 | -5.441
-19 | -0.851 | 0.15624 | -0.033 | -5.449
-18.5 | -0.826 | 0.15336 | -0.033 | -5.387
-18 | -0.801 | 0.1471 | -0.033 | -5.447
-17.5 | -0.777 | 0.14498 | -0.034 | -5.362
-17 | -0.75 | 0.13827 | -0.032 | -5.425
-16.5 | -0.724 | 0.13465 | -0.032 | -5.379
-16 | -0.699 | 0.12976 | -0.032 | -5.388
-15.5 | -0.674 | 0.12582 | -0.032 | -5.356
-15 | -0.649 | 0.12076 | -0.033 | -5.372
-14.5 | -0.623 | 0.11524 | -0.032 | -5.404
-14 | -0.596 | 0.11096 | -0.031 | -5.375
-13.5 | -0.571 | 0.10736 | -0.031 | -5.318
-13 | -0.545 | 0.10337 | -0.032 | -5.276
-12.5 | -0.52 | 0.10002 | -0.032 | -5.198
-12 | -0.493 | 0.0894 | -0.031 | -5.518
-11.5 | -0.468 | 0.07941 | -0.031 | -5.889
-11 | -0.442 | 0.07261 | -0.031 | -6.086
-10.5 | -0.416 | 0.06692 | -0.032 | -6.218
-10 | -0.39 | 0.0725 | -0.03 | -5.374
-9.5 | -0.364 | 0.06364 | -0.031 | -5.718
-9 | -0.338 | 0.05778 | -0.032 | -5.851
-8.5 | -0.313 | 0.05223 | -0.035 | -5.994
-8 | -0.285 | 0.05792 | -0.029 | -4.92
-7.5 | -0.259 | 0.0502 | -0.03 | -5.158
-7 | -0.233 | 0.04523 | -0.033 | -5.159
-6.5 | -0.206 | 0.04478 | -0.03 | -4.609
-6 | -0.18 | 0.04134 | -0.03 | -4.355
-5.5 | -0.215 | 0.03746 | -0.036 | -5.738
-5 | -0.221 | 0.03906 | -0.026 | -5.668
-4.5 | -0.234 | 0.00761 | -0.069 | -30.806
-4 | -0.179 | 0.00733 | -0.07 | -24.421
-3.5 | -0.117 | 0.00707 | -0.07 | -16.579
-3 | -0.052 | 0.00686 | -0.071 | -7.614
-2.5 | 0.014 | 0.00644 | -0.071 | 2.218
-2 | 0.081 | 0.00627 | -0.071 | 12.999
-1.5 | 0.149 | 0.00647 | -0.072 | 22.998
-1 | 0.216 | 0.0063 | -0.072 | 34.332
-0.5 | 0.284 | 0.00663 | -0.072 | 42.778
0 | 0.351 | 0.00646 | -0.073 | 54.307
0.5 | 0.418 | 0.00674 | -0.073 | 61.991
1 | 0.485 | 0.00663 | -0.073 | 73.167
1.5 | 0.552 | 0.00665 | -0.074 | 83.007
2 | 0.618 | 0.00669 | -0.074 | 92.403
2.5 | 0.684 | 0.00682 | -0.075 | 100.373
3 | 0.75 | 0.00693 | -0.075 | 108.219
3.5 | 0.814 | 0.00712 | -0.075 | 114.298
4 | 0.874 | 0.00743 | -0.076 | 117.608
4.5 | 0.928 | 0.00799 | -0.076 | 116.13
5 | 0.973 | 0.00837 | -0.076 | 116.268
5.5 | 1.001 | 0.00875 | -0.076 | 114.46
6 | 0.996 | 0.00904 | -0.077 | 110.162
6.5 | 0.609 | 0.0097 | -0.077 | 62.821
7 | 0.64 | 0.01452 | -0.077 | 44.062
7.5 | 0.544 | 0.05352 | -0.036 | 10.16
8 | 0.577 | 0.05246 | -0.045 | 10.992
8.5 | 0.597 | 0.06436 | -0.034 | 9.272
9 | 0.631 | 0.05887 | -0.045 | 10.717
9.5 | 0.652 | 0.06858 | -0.037 | 9.504
10 | 0.678 | 0.08186 | -0.037 | 8.288
10.5 | 0.706 | 0.08518 | -0.038 | 8.284
11 | 0.732 | 0.08807 | -0.038 | 8.317
11.5 | 0.761 | 0.09303 | -0.04 | 8.179
12 | 0.788 | 0.09698 | -0.04 | 8.122
12.5 | 0.814 | 0.10027 | -0.04 | 8.122
13 | 0.843 | 0.10611 | -0.043 | 7.944
13.5 | 0.87 | 0.10806 | -0.043 | 8.049
14 | 0.897 | 0.11532 | -0.043 | 7.774
14.5 | 0.924 | 0.11823 | -0.044 | 7.814
15 | 0.954 | 0.12532 | -0.046 | 7.613
15.5 | 0.979 | 0.12566 | -0.046 | 7.793
16 | 1.006 | 0.13188 | -0.046 | 7.631
16.5 | 1.034 | 0.13689 | -0.047 | 7.551
17 | 1.064 | 0.14061 | -0.049 | 7.568
17.5 | 1.089 | 0.14569 | -0.049 | 7.477
18 | 1.116 | 0.1487 | -0.049 | 7.505
18.5 | 1.143 | 0.15301 | -0.049 | 7.471
19 | 1.172 | 0.15909 | -0.05 | 7.365
19.5 | 1.202 | 0.16434 | -0.052 | 7.313
20 | 1.226 | 0.16891 | -0.051 | 7.257

## 64. Re 3M Mach 0.50 (2)
BIGFOIL.COM POLAR EXPORT
HN-035
HN-035 |  |  |  | Cl Max: | 1.1842 | at alpha= | 7.5 | deg
XFOIL ncrit=9 |  |  |  | L/D Max: | 117.009 | at alpha= | 4 | deg
Re: | 3000000 |  |  | Cd Min: | 0.27196 | at alpha= | -20 | deg
Mach: | 0.5 |  |  | Cl=0 at alpha= | -2.549 | deg
|  |  |  | @ Cl=0.1, Cd= | 0.0051193
|  |  |  | @ Cl=0.4, Cd= | 0.004633
|  |  |  | @ Cl=0.6, Cd= | 0.0054777
alpha (deg) | Cl | Cd | Cm | Cl/Cd
-20 | -0.793 | 0.27196 | 0.054 | -2.9159
-19.5 | -0.772 | 0.26383 | 0.0494 | -2.9261
-19 | -0.7511 | 0.25549 | 0.0449 | -2.9398
-18.5 | -0.7304 | 0.24729 | 0.0405 | -2.9536
-18 | -0.7098 | 0.23911 | 0.0362 | -2.9685
-17.5 | -0.6896 | 0.23085 | 0.032 | -2.9872
-17 | -0.6699 | 0.22254 | 0.028 | -3.0102
-16.5 | -0.6504 | 0.21447 | 0.024 | -3.0326
-16 | -0.6315 | 0.20626 | 0.0202 | -3.0617
-15.5 | -0.614 | 0.19869 | 0.0166 | -3.0902
-15 | -0.594 | 0.19082 | 0.013 | -3.1129
-14.5 | -0.5761 | 0.18269 | 0.0094 | -3.1534
-14 | -0.5592 | 0.17478 | 0.0061 | -3.1995
-13.5 | -0.5429 | 0.16677 | 0.0028 | -3.2554
-13 | -0.5282 | 0.15855 | -0.0003 | -3.3314
-12.5 | -0.5136 | 0.15084 | -0.0032 | -3.4049
-12 | -0.5006 | 0.14281 | -0.006 | -3.5054
-11.5 | -0.4887 | 0.13495 | -0.0087 | -3.6213
-11 | -0.4799 | 0.12717 | -0.0113 | -3.7737
-10.5 | -0.4718 | 0.11905 | -0.0139 | -3.963
-10 | -0.4672 | 0.11022 | -0.0167 | -4.2388
-9.5 | -0.4624 | 0.10205 | -0.0193 | -4.5311
-9 | -0.4622 | 0.09311 | -0.0221 | -4.964
-8.5 | -0.4602 | 0.08543 | -0.0244 | -5.3869
-8 | -0.4617 | 0.07789 | -0.0266 | -5.9276
-7.5 | -0.475 | 0.06968 | -0.029 | -6.8169
-7 | -0.4719 | 0.06032 | -0.0379 | -7.8233
-6.5 | -0.4461 | 0.04207 | -0.0678 | -10.6038
-6 | -0.4062 | 0.02768 | -0.0831 | -14.6749
-5.5 | -0.3653 | 0.01612 | -0.0876 | -22.6613
-5 | -0.3164 | 0.0095 | -0.0854 | -33.3053
-4.5 | -0.2535 | 0.00744 | -0.0827 | -34.0726
-4 | -0.1888 | 0.00645 | -0.0806 | -29.2713
-3.5 | -0.1231 | 0.006 | -0.0789 | -20.5167
-3 | -0.058 | 0.00572 | -0.0776 | -10.1399
-2.5 | 0.0063 | 0.00544 | -0.0765 | 1.1581
-2 | 0.0698 | 0.00521 | -0.0756 | 13.3973
-1.5 | 0.1331 | 0.00502 | -0.0748 | 26.5139
-1 | 0.1959 | 0.00477 | -0.0742 | 41.0692
-0.5 | 0.2587 | 0.00467 | -0.0736 | 55.3961
0 | 0.3213 | 0.00457 | -0.073 | 70.3063
0.5 | 0.3841 | 0.00459 | -0.0724 | 83.6819
1 | 0.447 | 0.00476 | -0.0717 | 93.9076
1.5 | 0.5097 | 0.00501 | -0.0708 | 101.7365
2 | 0.5722 | 0.00533 | -0.0698 | 107.3546
2.5 | 0.6343 | 0.00566 | -0.0686 | 112.0671
3 | 0.695 | 0.00603 | -0.0668 | 115.257
3.5 | 0.7516 | 0.00643 | -0.0638 | 116.8896
4 | 0.8214 | 0.00702 | -0.0636 | 117.0085
4.5 | 0.8852 | 0.00768 | -0.0617 | 115.2604
5 | 0.949 | 0.0084 | -0.0595 | 112.9762
5.5 | 1.0132 | 0.00919 | -0.0569 | 110.2503
6 | 1.0765 | 0.01022 | -0.0534 | 105.3327
6.5 | 1.1348 | 0.01187 | -0.0483 | 95.6024
7 | 1.1739 | 0.01534 | -0.0403 | 76.5254
7.5 | 1.1842 | 0.02136 | -0.0304 | 55.4401
8 | 1.1647 | 0.0277 | -0.0194 | 42.0469
8.5 | 1.1239 | 0.03446 | -0.0108 | 32.6146
9 | 1.0852 | 0.04326 | -0.0101 | 25.0855
9.5 | 1.0468 | 0.05615 | -0.0184 | 18.6429
10 | 1.0209 | 0.07186 | -0.0307 | 14.2068
10.5 | 0.9919 | 0.08826 | -0.0408 | 11.2384
11 | 0.9688 | 0.10306 | -0.0498 | 9.4003
11.5 | 0.9499 | 0.11781 | -0.0588 | 8.063
12 | 0.9369 | 0.1324 | -0.0676 | 7.0763
12.5 | 0.9317 | 0.14618 | -0.0756 | 6.3736

## 65. Re 4M Mach 0.00 (1)
BIGFOIL.COM POLAR EXPORT
HN-035
HN-035 |  |  |  | Cl Max: | 1.062 | at alpha= | 8.5 | deg
JavaFoil+Calcfoil stall+Eppler ext transition |  |  |  | L/D Max: | 141.992 | at alpha= | 7.5 | deg
Re: | 4000000 |  |  | Cd Min: | 0.00604 | at alpha= | 2 | deg
Mach: | 0 |  |  | Cl=0 at alpha= | -2.6053 | deg
|  |  |  | @ Cl=0.1, Cd= | 0.006135
|  |  |  | @ Cl=0.4, Cd= | 0.0061552
|  |  |  | @ Cl=0.6, Cd= | 0.0060921
alpha (deg) | Cl | Cd | Cm | Cl/Cd
-13.5 | -0.38 | 0.09121 | -0.027 | -4.163
-13 | -0.397 | 0.08619 | -0.027 | -4.61
-12.5 | -0.414 | 0.08156 | -0.027 | -5.078
-12 | -0.429 | 0.07726 | -0.027 | -5.555
-11.5 | -0.442 | 0.07315 | -0.027 | -6.045
-11 | -0.453 | 0.0687 | -0.027 | -6.591
-10.5 | -0.456 | 0.06399 | -0.029 | -7.122
-10 | -0.455 | 0.05961 | -0.03 | -7.634
-9.5 | -0.451 | 0.05504 | -0.032 | -8.201
-9 | -0.449 | 0.04651 | -0.037 | -9.65
-8.5 | -0.525 | 0.00886 | -0.057 | -59.321
-8 | -0.505 | 0.00794 | -0.058 | -63.618
-7.5 | -0.477 | 0.00756 | -0.058 | -63.081
-7 | -0.444 | 0.00787 | -0.058 | -56.411
-6.5 | -0.405 | 0.00757 | -0.059 | -53.588
-6 | -0.363 | 0.00726 | -0.059 | -49.977
-5.5 | -0.316 | 0.00707 | -0.059 | -44.72
-5 | -0.266 | 0.00688 | -0.06 | -38.673
-4.5 | -0.214 | 0.00673 | -0.06 | -31.727
-4 | -0.159 | 0.0066 | -0.06 | -24.083
-3.5 | -0.103 | 0.00648 | -0.061 | -15.849
-3 | -0.045 | 0.00637 | -0.061 | -7.146
-2.5 | 0.012 | 0.00613 | -0.061 | 2.024
-2 | 0.071 | 0.00621 | -0.062 | 11.365
-1.5 | 0.129 | 0.00606 | -0.062 | 21.27
-1 | 0.187 | 0.00648 | -0.062 | 28.899
-0.5 | 0.246 | 0.00622 | -0.063 | 39.5
0 | 0.304 | 0.00647 | -0.063 | 46.945
0.5 | 0.362 | 0.00626 | -0.063 | 57.855
1 | 0.42 | 0.0061 | -0.064 | 68.837
1.5 | 0.478 | 0.00605 | -0.064 | 79.014
2 | 0.536 | 0.00604 | -0.064 | 88.754
2.5 | 0.594 | 0.00609 | -0.065 | 97.521
3 | 0.651 | 0.00611 | -0.065 | 106.603
3.5 | 0.708 | 0.00621 | -0.065 | 113.842
4 | 0.763 | 0.00634 | -0.065 | 120.334
4.5 | 0.816 | 0.00648 | -0.066 | 125.824
5 | 0.867 | 0.00681 | -0.066 | 127.297
5.5 | 0.915 | 0.00713 | -0.066 | 128.246
6 | 0.96 | 0.00716 | -0.066 | 134.072
6.5 | 0.996 | 0.00732 | -0.067 | 136.068
7 | 1.025 | 0.00739 | -0.067 | 138.689
7.5 | 1.046 | 0.00737 | -0.067 | 141.992
8 | 1.058 | 0.00754 | -0.068 | 140.398
8.5 | 1.062 | 0.00776 | -0.068 | 136.742
9 | 1.056 | 0.00821 | -0.068 | 128.677
9.5 | 1.041 | 0.00857 | -0.068 | 121.459
10 | 1.014 | 0.0144 | -0.068 | 70.461
10.5 | 0.978 | 0.01555 | -0.068 | 62.893
11 | 0.923 | 0.01818 | -0.067 | 50.777
11.5 | 0.831 | 0.03101 | -0.061 | 26.808
12 | 0.752 | 0.04998 | -0.055 | 15.054
12.5 | 0.69 | 0.06768 | -0.049 | 10.2
13 | 0.644 | 0.07809 | -0.046 | 8.246
13.5 | 0.602 | 0.08673 | -0.043 | 6.942

## 66. Re 4M Mach 0.00 (2)
BIGFOIL.COM POLAR EXPORT
HN-035
HN-035 |  |  |  | Cl Max: | 1.5857 | at alpha= | 16.5 | deg
XFOIL ncrit=9 |  |  |  | L/D Max: | 118.423 | at alpha= | 4 | deg
Re: | 4000000 |  |  | Cd Min: | 0.22974 | at alpha= | 20 | deg
Mach: | 0 |  |  | Cl=0 at alpha= | -2.5796 | deg
|  |  |  | @ Cl=0.1, Cd= | 0.0046874
|  |  |  | @ Cl=0.4, Cd= | 0.0044688
|  |  |  | @ Cl=0.6, Cd= | 0.0053594
alpha (deg) | Cl | Cd | Cm | Cl/Cd
-14 | -1.0692 | 0.03788 | -0.0654 | -28.226
-13.5 | -1.102 | 0.03128 | -0.064 | -35.2302
-13 | -1.0468 | 0.03281 | -0.0625 | -31.9049
-12.5 | -1.0617 | 0.02614 | -0.0586 | -40.6159
-12 | -1.0238 | 0.02543 | -0.0565 | -40.2595
-11.5 | -0.9947 | 0.02335 | -0.0538 | -42.5996
-11 | -0.9495 | 0.02084 | -0.0545 | -45.5614
-10.5 | -0.9059 | 0.0148 | -0.0568 | -61.2095
-10 | -0.8471 | 0.01354 | -0.0586 | -62.5628
-9.5 | -0.7865 | 0.01243 | -0.0605 | -63.2743
-9 | -0.7248 | 0.01142 | -0.0625 | -63.4676
-8.5 | -0.6702 | 0.0103 | -0.0628 | -65.068
-8 | -0.6105 | 0.00932 | -0.0641 | -65.5043
-7.5 | -0.5484 | 0.0085 | -0.0659 | -64.5176
-7 | -0.486 | 0.00786 | -0.0676 | -61.8321
-6.5 | -0.4262 | 0.00743 | -0.0686 | -57.362
-6 | -0.3722 | 0.00672 | -0.0683 | -55.3869
-5.5 | -0.3168 | 0.00634 | -0.0682 | -49.9685
-5 | -0.2619 | 0.00604 | -0.0679 | -43.3609
-4.5 | -0.2078 | 0.0057 | -0.0675 | -36.4561
-4 | -0.1538 | 0.00547 | -0.067 | -28.117
-3.5 | -0.0995 | 0.0053 | -0.0666 | -18.7736
-3 | -0.0454 | 0.00512 | -0.0662 | -8.8672
-2.5 | 0.0086 | 0.00495 | -0.0658 | 1.7374
-2 | 0.0627 | 0.00477 | -0.0655 | 13.1447
-1.5 | 0.1169 | 0.00465 | -0.0652 | 25.1398
-1 | 0.1707 | 0.00446 | -0.0649 | 38.2735
-0.5 | 0.225 | 0.0044 | -0.0647 | 51.1364
0 | 0.2791 | 0.00432 | -0.0645 | 64.6065
0.5 | 0.3329 | 0.00432 | -0.0642 | 77.0602
1 | 0.3869 | 0.00442 | -0.064 | 87.5339
1.5 | 0.4406 | 0.00462 | -0.0636 | 95.368
2 | 0.4945 | 0.00482 | -0.0633 | 102.5934
2.5 | 0.5478 | 0.00507 | -0.0628 | 108.0473
3 | 0.6001 | 0.00536 | -0.0622 | 111.959
3.5 | 0.6501 | 0.00568 | -0.0609 | 114.4542
4 | 0.7058 | 0.00596 | -0.061 | 118.4228
4.5 | 0.7585 | 0.00645 | -0.0605 | 117.5969
5 | 0.8111 | 0.00695 | -0.06 | 116.705
5.5 | 0.8636 | 0.00745 | -0.0595 | 115.9195
6 | 0.9161 | 0.00793 | -0.059 | 115.5233
6.5 | 0.9683 | 0.00842 | -0.0584 | 115
7 | 1.02 | 0.00898 | -0.0578 | 113.5857
7.5 | 1.0711 | 0.00957 | -0.0571 | 111.9227
8 | 1.1218 | 0.01018 | -0.0564 | 110.1965
8.5 | 1.1713 | 0.01092 | -0.0554 | 107.2619
9 | 1.2209 | 0.0116 | -0.0545 | 105.25
9.5 | 1.2693 | 0.01239 | -0.0535 | 102.4455
10 | 1.3165 | 0.01325 | -0.0523 | 99.3585
10.5 | 1.3623 | 0.01423 | -0.0509 | 95.7344
11 | 1.4069 | 0.01526 | -0.0494 | 92.1953
11.5 | 1.4502 | 0.01633 | -0.0478 | 88.8059
12 | 1.4903 | 0.01764 | -0.0457 | 84.4841
12.5 | 1.5298 | 0.01886 | -0.0436 | 81.1135
13 | 1.5621 | 0.02061 | -0.0406 | 75.7933
13.5 | 1.5838 | 0.02298 | -0.0361 | 68.9208
14 | 1.5601 | 0.02712 | -0.0253 | 57.5258
14.5 | 1.5788 | 0.02866 | -0.0212 | 55.0872
15 | 1.5808 | 0.03162 | -0.0165 | 49.9937
15.5 | 1.5709 | 0.03614 | -0.0127 | 43.4671
16 | 1.5747 | 0.04018 | -0.0113 | 39.1911
16.5 | 1.5857 | 0.04401 | -0.0111 | 36.0304
17 | 1.5392 | 0.05645 | -0.0152 | 27.2666
17.5 | 1.4818 | 0.07434 | -0.0254 | 19.9327
18.5 | 1.1879 | 0.16248 | -0.0795 | 7.3111
19 | 1.1709 | 0.1776 | -0.0887 | 6.5929
19.5 | 1.1289 | 0.2015 | -0.1033 | 5.6025
20 | 1.0858 | 0.22974 | -0.1194 | 4.7262

## 67. Re 4M Mach 0.10 (1)
BIGFOIL.COM POLAR EXPORT
HN-035
HN-035 |  |  |  | Cl Max: | 1.056 | at alpha= | 8 | deg
JavaFoil+Calcfoil stall+Eppler ext transition |  |  |  | L/D Max: | 141.939 | at alpha= | 7.5 | deg
Re: | 4000000 |  |  | Cd Min: | 0.00606 | at alpha= | -1.5 | deg
Mach: | 0.1 |  |  | Cl=0 at alpha= | -2.6035 | deg
|  |  |  | @ Cl=0.1, Cd= | 0.0061566
|  |  |  | @ Cl=0.4, Cd= | 0.0061807
|  |  |  | @ Cl=0.6, Cd= | 0.08111
alpha (deg) | Cl | Cd | Cm | Cl/Cd
-13.5 | -0.348 | 0.09197 | -0.027 | -3.779
-13 | -0.368 | 0.08693 | -0.027 | -4.235
-12.5 | -0.388 | 0.08202 | -0.027 | -4.73
-12 | -0.406 | 0.07752 | -0.027 | -5.242
-11.5 | -0.423 | 0.07329 | -0.027 | -5.767
-11 | -0.436 | 0.06933 | -0.027 | -6.292
-10.5 | -0.442 | 0.06461 | -0.028 | -6.841
-10 | -0.444 | 0.06034 | -0.029 | -7.356
-9.5 | -0.442 | 0.056 | -0.03 | -7.893
-9 | -0.437 | 0.05127 | -0.033 | -8.52
-8.5 | -0.513 | 0.00951 | -0.057 | -53.874
-8 | -0.502 | 0.008 | -0.058 | -62.718
-7.5 | -0.475 | 0.00763 | -0.058 | -62.273
-7 | -0.443 | 0.00787 | -0.059 | -56.322
-6.5 | -0.406 | 0.00757 | -0.059 | -53.612
-6 | -0.363 | 0.00733 | -0.059 | -49.576
-5.5 | -0.317 | 0.00706 | -0.06 | -44.876
-5 | -0.267 | 0.00688 | -0.06 | -38.836
-4.5 | -0.214 | 0.00673 | -0.06 | -31.882
-4 | -0.16 | 0.00659 | -0.061 | -24.216
-3.5 | -0.103 | 0.0065 | -0.061 | -15.87
-3 | -0.046 | 0.00643 | -0.061 | -7.115
-2.5 | 0.012 | 0.00613 | -0.062 | 2.035
-2 | 0.071 | 0.00625 | -0.062 | 11.359
-1.5 | 0.13 | 0.00606 | -0.062 | 21.394
-1 | 0.188 | 0.00649 | -0.063 | 29.021
-0.5 | 0.247 | 0.00624 | -0.063 | 39.543
0 | 0.305 | 0.00649 | -0.063 | 47.038
0.5 | 0.364 | 0.00628 | -0.064 | 57.972
1 | 0.422 | 0.00612 | -0.064 | 68.952
1.5 | 0.481 | 0.00607 | -0.064 | 79.185
2 | 0.539 | 0.00606 | -0.065 | 88.91
2.5 | 0.597 | 0.00611 | -0.065 | 97.609
3 | 0.654 | 0.00613 | -0.065 | 106.76
3.5 | 0.711 | 0.00624 | -0.065 | 113.951
4 | 0.767 | 0.00638 | -0.066 | 120.093
4.5 | 0.82 | 0.00651 | -0.066 | 125.936
5 | 0.871 | 0.00695 | -0.066 | 125.197
5.5 | 0.919 | 0.00716 | -0.067 | 128.257
6 | 0.963 | 0.00719 | -0.067 | 133.95
6.5 | 0.999 | 0.00737 | -0.067 | 135.639
7 | 1.027 | 0.00744 | -0.067 | 137.953
7.5 | 1.046 | 0.00737 | -0.068 | 141.939
8 | 1.056 | 0.00762 | -0.068 | 138.575
8.5 | 1.056 | 0.00784 | -0.068 | 134.602
9 | 1.046 | 0.0082 | -0.068 | 127.575
9.5 | 1.027 | 0.00873 | -0.069 | 117.67
10 | 0.993 | 0.01472 | -0.068 | 67.459
10.5 | 0.948 | 0.01608 | -0.068 | 58.966
11 | 0.877 | 0.0207 | -0.065 | 42.386
11.5 | 0.772 | 0.04074 | -0.058 | 18.951
12 | 0.698 | 0.06033 | -0.051 | 11.564
12.5 | 0.643 | 0.07299 | -0.046 | 8.805
13 | 0.596 | 0.08111 | -0.044 | 7.349

## 68. Re 4M Mach 0.10 (2)
BIGFOIL.COM POLAR EXPORT
HN-035
HN-035 |  |  |  | Cl Max: | 1.5599 | at alpha= | 14.5 | deg
XFOIL ncrit=9 |  |  |  | L/D Max: | 118.464 | at alpha= | 4 | deg
Re: | 4000000 |  |  | Cd Min: | 0.22377 | at alpha= | 19.5 | deg
Mach: | 0.1 |  |  | Cl=0 at alpha= | -2.5783 | deg
|  |  |  | @ Cl=0.1, Cd= | 0.0046985
|  |  |  | @ Cl=0.4, Cd= | 0.0044713
|  |  |  | @ Cl=0.6, Cd= | 0.0053613
alpha (deg) | Cl | Cd | Cm | Cl/Cd
-12.5 | -1.0224 | 0.03239 | -0.0621 | -31.5653
-12 | -0.998 | 0.03033 | -0.0596 | -32.9047
-11.5 | -0.9869 | 0.02612 | -0.0562 | -37.7833
-11 | -0.9549 | 0.02241 | -0.0554 | -42.6104
-10.5 | -0.8987 | 0.02077 | -0.0571 | -43.2691
-10 | -0.8532 | 0.01456 | -0.0597 | -58.5989
-9.5 | -0.7924 | 0.01325 | -0.0615 | -59.8038
-9 | -0.7301 | 0.01212 | -0.0635 | -60.2393
-8.5 | -0.675 | 0.01081 | -0.0638 | -62.4422
-8 | -0.6151 | 0.00967 | -0.065 | -63.6091
-7.5 | -0.5525 | 0.00874 | -0.0667 | -63.2151
-7 | -0.4896 | 0.008 | -0.0683 | -61.2
-6.5 | -0.4297 | 0.00749 | -0.0692 | -57.3698
-6 | -0.3749 | 0.00677 | -0.0689 | -55.3767
-5.5 | -0.3191 | 0.00637 | -0.0687 | -50.0942
-5 | -0.2639 | 0.00607 | -0.0684 | -43.4761
-4.5 | -0.2094 | 0.00572 | -0.0679 | -36.6084
-4 | -0.1549 | 0.00549 | -0.0674 | -28.2149
-3.5 | -0.1003 | 0.00531 | -0.067 | -18.8889
-3 | -0.0458 | 0.00513 | -0.0665 | -8.9279
-2.5 | 0.0085 | 0.00496 | -0.0661 | 1.7137
-2 | 0.0629 | 0.00478 | -0.0658 | 13.159
-1.5 | 0.1175 | 0.00466 | -0.0655 | 25.2146
-1 | 0.1715 | 0.00447 | -0.0652 | 38.3669
-0.5 | 0.2261 | 0.00441 | -0.065 | 51.2698
0 | 0.2805 | 0.00433 | -0.0648 | 64.7806
0.5 | 0.3346 | 0.00433 | -0.0645 | 77.2748
1 | 0.3888 | 0.00443 | -0.0642 | 87.7652
1.5 | 0.443 | 0.00463 | -0.0639 | 95.6803
2.5 | 0.5507 | 0.00509 | -0.063 | 108.1925
3 | 0.6034 | 0.00538 | -0.0624 | 112.1561
3.5 | 0.6538 | 0.0057 | -0.0612 | 114.7018
4 | 0.7096 | 0.00599 | -0.0611 | 118.4641
4.5 | 0.7627 | 0.00648 | -0.0606 | 117.7006
5 | 0.8156 | 0.00699 | -0.0601 | 116.681
5.5 | 0.8685 | 0.00749 | -0.0595 | 115.9546
6 | 0.9214 | 0.00798 | -0.059 | 115.4637
6.5 | 0.974 | 0.00849 | -0.0584 | 114.7232
7 | 1.0261 | 0.00905 | -0.0577 | 113.3812
7.5 | 1.0778 | 0.00964 | -0.0569 | 111.805
8 | 1.1281 | 0.01039 | -0.0559 | 108.5756
8.5 | 1.1786 | 0.01107 | -0.0549 | 106.4679
9 | 1.2284 | 0.0118 | -0.0539 | 104.1017
9.5 | 1.2768 | 0.01267 | -0.0526 | 100.7735
10 | 1.324 | 0.01362 | -0.0512 | 97.21
10.5 | 1.3695 | 0.0147 | -0.0496 | 93.1633
11 | 1.4137 | 0.01584 | -0.0478 | 89.2487
11.5 | 1.4564 | 0.01703 | -0.0459 | 85.5197
12 | 1.495 | 0.01854 | -0.0434 | 80.6365
12.5 | 1.5305 | 0.02016 | -0.0405 | 75.9177
13 | 1.53 | 0.02457 | -0.0329 | 62.2711
13.5 | 1.5338 | 0.02686 | -0.0256 | 57.1035
14 | 1.5478 | 0.02872 | -0.0206 | 53.8928
14.5 | 1.5599 | 0.03097 | -0.0165 | 50.3681
15 | 1.5539 | 0.03504 | -0.0124 | 44.3465
15.5 | 1.5303 | 0.04179 | -0.0104 | 36.6188
16 | 1.5207 | 0.04852 | -0.0114 | 31.3417
16.5 | 1.5125 | 0.05632 | -0.0144 | 26.8555
17 | 1.4185 | 0.08179 | -0.0299 | 17.3432
17.5 | 1.1857 | 0.14553 | -0.0692 | 8.1475
18 | 1.1729 | 0.1592 | -0.0773 | 7.3675
18.5 | 1.1458 | 0.1773 | -0.0883 | 6.4625
19 | 1.1175 | 0.19705 | -0.1003 | 5.6711
19.5 | 1.0772 | 0.22377 | -0.1156 | 4.8139

## 69. Re 4M Mach 0.25 (1)
BIGFOIL.COM POLAR EXPORT
HN-035
HN-035 |  |  |  | Cl Max: | 1.037 | at alpha= | 7.5 | deg
JavaFoil+Calcfoil stall+Eppler ext transition |  |  |  | L/D Max: | 134.816 | at alpha= | 7.5 | deg
Re: | 4000000 |  |  | Cd Min: | 0.00614 | at alpha= | -1.5 | deg
Mach: | 0.25 |  |  | Cl=0 at alpha= | -2.6083 | deg
|  |  |  | @ Cl=0.1, Cd= | 0.006239
|  |  |  | @ Cl=0.4, Cd= | 0.08648
|  |  |  | @ Cl=0.6, Cd= | 0.08648
alpha (deg) | Cl | Cd | Cm | Cl/Cd
-12.5 | -0.112 | 0.08652 | -0.027 | -1.298
-12 | -0.186 | 0.08058 | -0.028 | -2.311
-11.5 | -0.241 | 0.07501 | -0.028 | -3.219
-11 | -0.289 | 0.07045 | -0.028 | -4.104
-10.5 | -0.322 | 0.06633 | -0.029 | -4.855
-10 | -0.349 | 0.06234 | -0.029 | -5.593
-9.5 | -0.368 | 0.05883 | -0.028 | -6.26
-9 | -0.381 | 0.05493 | -0.029 | -6.934
-8.5 | -0.387 | 0.04995 | -0.033 | -7.747
-8 | -0.389 | 0.04277 | -0.038 | -9.091
-7.5 | -0.458 | 0.00794 | -0.06 | -57.765
-7 | -0.435 | 0.00757 | -0.06 | -57.522
-6.5 | -0.404 | 0.00782 | -0.061 | -51.703
-6 | -0.366 | 0.00748 | -0.061 | -48.909
-5.5 | -0.321 | 0.00727 | -0.061 | -44.217
-5 | -0.272 | 0.00705 | -0.062 | -38.622
-4.5 | -0.219 | 0.00686 | -0.062 | -31.948
-4 | -0.164 | 0.0067 | -0.062 | -24.401
-3.5 | -0.106 | 0.00655 | -0.063 | -16.168
-3 | -0.047 | 0.00646 | -0.063 | -7.269
-2.5 | 0.013 | 0.00623 | -0.063 | 2.056
-2 | 0.073 | 0.00632 | -0.064 | 11.535
-1.5 | 0.133 | 0.00614 | -0.064 | 21.704
-1 | 0.194 | 0.00659 | -0.064 | 29.374
-0.5 | 0.254 | 0.00633 | -0.065 | 40.051
0 | 0.314 | 0.00661 | -0.065 | 47.486
0.5 | 0.374 | 0.00638 | -0.065 | 58.568
1 | 0.434 | 0.00624 | -0.066 | 69.572
1.5 | 0.494 | 0.00617 | -0.066 | 80.097
2 | 0.554 | 0.00617 | -0.066 | 89.721
2.5 | 0.613 | 0.00623 | -0.067 | 98.433
3 | 0.672 | 0.00626 | -0.067 | 107.345
3.5 | 0.73 | 0.00636 | -0.067 | 114.729
4 | 0.787 | 0.00653 | -0.068 | 120.493
4.5 | 0.841 | 0.0068 | -0.068 | 123.731
5 | 0.892 | 0.00722 | -0.068 | 123.588
5.5 | 0.939 | 0.00734 | -0.068 | 127.896
6 | 0.982 | 0.00739 | -0.069 | 132.777
6.5 | 1.013 | 0.00761 | -0.069 | 133.143
7 | 1.032 | 0.00772 | -0.069 | 133.645
7.5 | 1.037 | 0.00769 | -0.069 | 134.816
8 | 1.028 | 0.0081 | -0.07 | 126.915
8.5 | 1.002 | 0.00852 | -0.07 | 117.548
9 | 0.956 | 0.01199 | -0.07 | 79.664
9.5 | 0.89 | 0.01518 | -0.07 | 58.648
10 | 0.785 | 0.01963 | -0.067 | 40.007
10.5 | 0.622 | 0.05157 | -0.053 | 12.059
11 | 0.524 | 0.06547 | -0.046 | 8.004
11.5 | 0.432 | 0.07353 | -0.042 | 5.871
12 | 0.336 | 0.08022 | -0.04 | 4.184
12.5 | 0.227 | 0.08648 | -0.039 | 2.623

## 70. Re 4M Mach 0.25 (2)
BIGFOIL.COM POLAR EXPORT
HN-035
HN-035 |  |  |  | Cl Max: | 1.4376 | at alpha= | 11.5 | deg
XFOIL ncrit=9 |  |  |  | L/D Max: | 119.64 | at alpha= | 4 | deg
Re: | 4000000 |  |  | Cd Min: | 0.17054 | at alpha= | 16.5 | deg
Mach: | 0.25 |  |  | Cl=0 at alpha= | -2.5702 | deg
|  |  |  | @ Cl=0.1, Cd= | 0.0047595
|  |  |  | @ Cl=0.4, Cd= | 0.0044904
|  |  |  | @ Cl=0.6, Cd= | 0.0053583
alpha (deg) | Cl | Cd | Cm | Cl/Cd
-11 | -0.5248 | 0.11061 | -0.0126 | -4.7446
-10.5 | -0.5667 | 0.09188 | -0.0208 | -6.1678
-10 | -0.5355 | 0.09084 | -0.0208 | -5.895
-9.5 | -0.5506 | 0.08005 | -0.0257 | -6.8782
-8.5 | -0.6884 | 0.01738 | -0.0695 | -39.6087
-8 | -0.6359 | 0.01362 | -0.0699 | -46.6887
-7.5 | -0.5736 | 0.0111 | -0.0711 | -51.6757
-7 | -0.5088 | 0.00932 | -0.0724 | -54.5923
-6.5 | -0.4479 | 0.00811 | -0.0727 | -55.2281
-6 | -0.3888 | 0.00748 | -0.0723 | -51.9786
-5.5 | -0.332 | 0.0066 | -0.0716 | -50.303
-5 | -0.2746 | 0.00622 | -0.071 | -44.1479
-4.5 | -0.2179 | 0.00586 | -0.0703 | -37.1843
-4 | -0.1612 | 0.00562 | -0.0696 | -28.6833
-3.5 | -0.1048 | 0.00538 | -0.069 | -19.4796
-3 | -0.0484 | 0.00521 | -0.0684 | -9.2898
-2.5 | 0.0079 | 0.00503 | -0.0679 | 1.5706
-2 | 0.064 | 0.00483 | -0.0675 | 13.2505
-1.5 | 0.1202 | 0.00472 | -0.0672 | 25.4661
-1 | 0.1761 | 0.00453 | -0.0669 | 38.8742
-0.5 | 0.2323 | 0.00447 | -0.0666 | 51.9687
0 | 0.2882 | 0.00439 | -0.0664 | 65.6492
0.5 | 0.344 | 0.00439 | -0.0661 | 78.3599
1 | 0.3999 | 0.00449 | -0.0657 | 89.0646
1.5 | 0.4557 | 0.00469 | -0.0653 | 97.1642
2 | 0.5115 | 0.00491 | -0.0649 | 104.1752
2.5 | 0.5669 | 0.00517 | -0.0643 | 109.6518
3 | 0.6214 | 0.00548 | -0.0636 | 113.3942
3.5 | 0.6737 | 0.00581 | -0.0623 | 115.9552
4 | 0.731 | 0.00611 | -0.0619 | 119.6399
4.5 | 0.7861 | 0.00662 | -0.0612 | 118.7462
5 | 0.8409 | 0.00718 | -0.0604 | 117.117
5.5 | 0.8959 | 0.00772 | -0.0596 | 116.0492
6 | 0.9513 | 0.00822 | -0.0588 | 115.7299
6.5 | 1.0056 | 0.00886 | -0.0577 | 113.4989
7 | 1.06 | 0.0095 | -0.0565 | 111.5789
7.5 | 1.1138 | 0.0102 | -0.0552 | 109.1961
8 | 1.1656 | 0.01119 | -0.0534 | 104.1644
8.5 | 1.217 | 0.01217 | -0.0515 | 100
9 | 1.2662 | 0.0134 | -0.0493 | 94.4925
9.5 | 1.3119 | 0.01499 | -0.0464 | 87.5183
10 | 1.3543 | 0.01683 | -0.0432 | 80.4694
10.5 | 1.3915 | 0.01908 | -0.0393 | 72.9298
11 | 1.4223 | 0.02168 | -0.0348 | 65.6042
11.5 | 1.4376 | 0.02517 | -0.0286 | 57.1156
12 | 1.4179 | 0.02933 | -0.0183 | 48.343
12.5 | 1.3493 | 0.03817 | -0.0097 | 35.3498
13 | 1.3079 | 0.04781 | -0.0103 | 27.3562
14.5 | 1.2176 | 0.09218 | -0.0379 | 13.2089
15 | 1.1893 | 0.10837 | -0.047 | 10.9744
15.5 | 1.1446 | 0.12819 | -0.0585 | 8.9289
16 | 1.1003 | 0.1492 | -0.0713 | 7.3747
16.5 | 1.0626 | 0.17054 | -0.0842 | 6.2308

## 71. Re 4M Mach 0.50 (1)
BIGFOIL.COM POLAR EXPORT
HN-035
HN-035 |  |  |  | Cl Max: | 1.226 | at alpha= | 20 | deg
JavaFoil+Calcfoil stall+Eppler ext transition |  |  |  | L/D Max: | 120.962 | at alpha= | 5 | deg
Re: | 4000000 |  |  | Cd Min: | 0.00634 | at alpha= | -2.5 | deg
Mach: | 0.5 |  |  | Cl=0 at alpha= | -2.6061 | deg
|  |  |  | @ Cl=0.1, Cd= | 0.0064115
|  |  |  | @ Cl=0.4, Cd= | 0.0067916
|  |  |  | @ Cl=0.6, Cd= | 0.0066591
alpha (deg) | Cl | Cd | Cm | Cl/Cd
-20 | -0.904 | 0.16237 | -0.034 | -5.569
-19.5 | -0.877 | 0.15763 | -0.033 | -5.565
-19 | -0.852 | 0.15218 | -0.033 | -5.598
-18.5 | -0.827 | 0.14619 | -0.033 | -5.654
-18 | -0.802 | 0.14324 | -0.033 | -5.597
-17.5 | -0.778 | 0.14058 | -0.034 | -5.533
-17 | -0.751 | 0.13377 | -0.033 | -5.616
-16.5 | -0.725 | 0.12901 | -0.032 | -5.618
-16 | -0.7 | 0.12531 | -0.032 | -5.582
-15.5 | -0.674 | 0.12142 | -0.033 | -5.554
-15 | -0.649 | 0.1149 | -0.033 | -5.648
-14.5 | -0.623 | 0.11052 | -0.033 | -5.639
-14 | -0.597 | 0.10568 | -0.032 | -5.647
-13.5 | -0.571 | 0.10211 | -0.032 | -5.596
-13 | -0.546 | 0.09817 | -0.032 | -5.559
-12.5 | -0.52 | 0.09651 | -0.032 | -5.389
-12 | -0.494 | 0.08631 | -0.031 | -5.72
-11.5 | -0.468 | 0.0771 | -0.032 | -6.073
-11 | -0.443 | 0.07092 | -0.033 | -6.242
-10.5 | -0.417 | 0.06526 | -0.034 | -6.391
-10 | -0.39 | 0.06964 | -0.031 | -5.597
-9.5 | -0.364 | 0.06197 | -0.032 | -5.88
-9 | -0.339 | 0.05575 | -0.035 | -6.089
-8.5 | -0.317 | 0.04781 | -0.041 | -6.631
-8 | -0.285 | 0.05359 | -0.03 | -5.322
-7.5 | -0.259 | 0.04915 | -0.031 | -5.274
-7 | -0.235 | 0.04309 | -0.038 | -5.451
-6.5 | -0.207 | 0.04385 | -0.032 | -4.714
-6 | -0.181 | 0.04016 | -0.034 | -4.498
-5.5 | -0.266 | 0.00758 | -0.069 | -35.072
-5 | -0.221 | 0.03834 | -0.026 | -5.775
-4.5 | -0.234 | 0.00738 | -0.069 | -31.789
-4 | -0.179 | 0.00716 | -0.07 | -24.998
-3.5 | -0.117 | 0.00692 | -0.07 | -16.936
-3 | -0.052 | 0.00675 | -0.071 | -7.74
-2.5 | 0.014 | 0.00634 | -0.071 | 2.255
-2 | 0.081 | 0.00635 | -0.071 | 12.824
-1.5 | 0.149 | 0.00657 | -0.072 | 22.64
-1 | 0.216 | 0.00698 | -0.072 | 30.973
-0.5 | 0.284 | 0.00679 | -0.072 | 41.778
0 | 0.351 | 0.00666 | -0.073 | 52.695
0.5 | 0.418 | 0.00684 | -0.073 | 61.132
1 | 0.485 | 0.0067 | -0.073 | 72.397
1.5 | 0.552 | 0.00663 | -0.074 | 83.182
2 | 0.618 | 0.00667 | -0.074 | 92.642
2.5 | 0.684 | 0.00675 | -0.075 | 101.398
3 | 0.75 | 0.00682 | -0.075 | 109.872
3.5 | 0.814 | 0.00701 | -0.075 | 116.041
4 | 0.874 | 0.00728 | -0.076 | 120.026
4.5 | 0.928 | 0.00768 | -0.076 | 120.853
5 | 0.973 | 0.00804 | -0.076 | 120.962
5.5 | 1.001 | 0.00847 | -0.076 | 118.189
6 | 0.996 | 0.00867 | -0.077 | 114.886
6.5 | 0.609 | 0.00926 | -0.077 | 65.753
7 | 0.641 | 0.01261 | -0.077 | 50.835
7.5 | 0.546 | 0.05178 | -0.04 | 10.538
8 | 0.69 | 0.0169 | -0.076 | 40.822
8.5 | 0.597 | 0.06277 | -0.034 | 9.509
9 | 0.715 | 0.02559 | -0.071 | 27.932
9.5 | 0.653 | 0.06639 | -0.04 | 9.842
10 | 0.679 | 0.07903 | -0.037 | 8.588
10.5 | 0.708 | 0.07159 | -0.041 | 9.893
11 | 0.734 | 0.08075 | -0.04 | 9.089
11.5 | 0.761 | 0.09054 | -0.041 | 8.409
12 | 0.788 | 0.0925 | -0.041 | 8.518
12.5 | 0.815 | 0.09576 | -0.041 | 8.508
13 | 0.844 | 0.10099 | -0.044 | 8.357
13.5 | 0.87 | 0.10388 | -0.043 | 8.378
14 | 0.897 | 0.11112 | -0.043 | 8.073
14.5 | 0.925 | 0.11358 | -0.044 | 8.14
15 | 0.955 | 0.1192 | -0.047 | 8.014
15.5 | 0.98 | 0.12058 | -0.046 | 8.125
16 | 1.007 | 0.12704 | -0.047 | 7.926
16.5 | 1.035 | 0.1304 | -0.047 | 7.935
17 | 1.066 | 0.13502 | -0.05 | 7.894
17.5 | 1.09 | 0.13914 | -0.049 | 7.832
18 | 1.117 | 0.14478 | -0.049 | 7.713
18.5 | 1.144 | 0.14737 | -0.05 | 7.763
19 | 1.175 | 0.15197 | -0.052 | 7.729
19.5 | 1.205 | 0.15848 | -0.053 | 7.605
20 | 1.226 | 0.16212 | -0.052 | 7.565

## 72. Re 4M Mach 0.50 (2)
BIGFOIL.COM POLAR EXPORT
HN-035
HN-035 |  |  |  | Cl Max: | 1.1932 | at alpha= | 7.5 | deg
XFOIL ncrit=9 |  |  |  | L/D Max: | 122.742 | at alpha= | 4 | deg
Re: | 4000000 |  |  | Cd Min: | 0.2333 | at alpha= | -20 | deg
Mach: | 0.5 |  |  | Cl=0 at alpha= | -2.5317 | deg
|  |  |  | @ Cl=0.1, Cd= | 0.0050173
|  |  |  | @ Cl=0.4, Cd= | 0.0046736
|  |  |  | @ Cl=0.6, Cd= | 0.0053881
alpha (deg) | Cl | Cd | Cm | Cl/Cd
-20 | -0.588 | 0.2333 | 0.0434 | -2.5204
-19.5 | -0.5728 | 0.22558 | 0.0392 | -2.5392
-19 | -0.5576 | 0.21813 | 0.0349 | -2.5563
-18.5 | -0.5424 | 0.2107 | 0.0307 | -2.5743
-18 | -0.5273 | 0.20336 | 0.0265 | -2.5929
-17.5 | -0.5122 | 0.1962 | 0.0223 | -2.6106
-17 | -0.4973 | 0.18912 | 0.0181 | -2.6295
-16.5 | -0.4829 | 0.18198 | 0.014 | -2.6536
-16 | -0.47 | 0.17479 | 0.0098 | -2.6889
-15.5 | -0.4545 | 0.16892 | 0.0059 | -2.6906
-15 | -0.4395 | 0.16291 | 0.002 | -2.6978
-14.5 | -0.4253 | 0.15684 | -0.0019 | -2.7117
-14 | -0.4117 | 0.15066 | -0.0056 | -2.7326
-13.5 | -0.4004 | 0.14492 | -0.0092 | -2.7629
-13 | -0.3932 | 0.1401 | -0.0124 | -2.8066
-12.5 | -0.3829 | 0.13362 | -0.0155 | -2.8656
-12 | -0.3752 | 0.12668 | -0.0182 | -2.9618
-11.5 | -0.3711 | 0.11881 | -0.0207 | -3.1235
-11 | -0.4812 | 0.12722 | -0.011 | -3.7824
-10.5 | -0.4807 | 0.11663 | -0.0142 | -4.1216
-10 | -0.4721 | 0.10928 | -0.0167 | -4.3201
-9.5 | -0.4667 | 0.10145 | -0.0191 | -4.6003
-9 | -0.4637 | 0.09341 | -0.0216 | -4.9641
-8.5 | -0.4641 | 0.08533 | -0.0242 | -5.4389
-8 | -0.4685 | 0.07736 | -0.0265 | -6.0561
-7.5 | -0.4767 | 0.06965 | -0.0286 | -6.8442
-6.5 | -0.4372 | 0.03945 | -0.0732 | -11.0824
-6 | -0.4001 | 0.02468 | -0.087 | -16.2115
-5.5 | -0.3703 | 0.01323 | -0.0884 | -27.9894
-5 | -0.3206 | 0.00839 | -0.0848 | -38.2122
-4.5 | -0.2577 | 0.00681 | -0.0819 | -37.8414
-4 | -0.1918 | 0.00611 | -0.0799 | -31.3912
-3.5 | -0.1261 | 0.00576 | -0.0783 | -21.8924
-3 | -0.0606 | 0.00549 | -0.0771 | -11.0383
-2.5 | 0.0041 | 0.0053 | -0.0761 | 0.77358
-2 | 0.0681 | 0.0051 | -0.0752 | 13.3529
-1 | 0.1954 | 0.00477 | -0.074 | 40.9644
-0.5 | 0.2589 | 0.00472 | -0.0735 | 54.8517
0 | 0.3221 | 0.00465 | -0.0731 | 69.2688
0.5 | 0.3851 | 0.00465 | -0.0726 | 82.8172
1 | 0.4482 | 0.00475 | -0.072 | 94.3579
2 | 0.5748 | 0.00525 | -0.0705 | 109.4857
3 | 0.7007 | 0.00594 | -0.0681 | 117.963
3.5 | 0.7616 | 0.00636 | -0.0662 | 119.7484
4 | 0.8236 | 0.00671 | -0.064 | 122.7422
4.5 | 0.89 | 0.0073 | -0.0626 | 121.9178
5 | 0.9542 | 0.00801 | -0.0604 | 119.1261
5.5 | 1.0192 | 0.00874 | -0.0579 | 116.6133
6 | 1.0838 | 0.00966 | -0.0546 | 112.1946
6.5 | 1.1435 | 0.01122 | -0.0496 | 101.9162
7 | 1.1841 | 0.01462 | -0.0416 | 80.9918
7.5 | 1.1932 | 0.02079 | -0.0313 | 57.393
8 | 1.1712 | 0.02747 | -0.02 | 42.6356
8.5 | 1.1307 | 0.03396 | -0.0107 | 33.2951
9 | 1.0917 | 0.04244 | -0.0093 | 25.7234
9.5 | 1.0534 | 0.05482 | -0.0169 | 19.2156
10 | 1.0284 | 0.07003 | -0.0291 | 14.6851
10.5 | 1.0017 | 0.08637 | -0.0394 | 11.5978
11 | 0.9799 | 0.10092 | -0.0483 | 9.7097
11.5 | 0.9625 | 0.11527 | -0.0571 | 8.35
12 | 0.9502 | 0.12945 | -0.0658 | 7.3403
12.5 | 0.945 | 0.14296 | -0.0739 | 6.6102

## 73. Re 5M Mach 0.00 (1)
BIGFOIL.COM POLAR EXPORT
HN-035
HN-035 |  |  |  | Cl Max: | 1.062 | at alpha= | 8.5 | deg
JavaFoil+Calcfoil stall+Eppler ext transition |  |  |  | L/D Max: | 145.78 | at alpha= | 8 | deg
Re: | 5000000 |  |  | Cd Min: | 0.00607 | at alpha= | 2.5 | deg
Mach: | 0 |  |  | Cl=0 at alpha= | -2.6053 | deg
|  |  |  | @ Cl=0.1, Cd= | 0.006235
|  |  |  | @ Cl=0.4, Cd= | 0.0062755
|  |  |  | @ Cl=0.6, Cd= | 0.0060721
alpha (deg) | Cl | Cd | Cm | Cl/Cd
-14 | -0.362 | 0.09476 | -0.027 | -3.819
-13.5 | -0.38 | 0.08959 | -0.028 | -4.243
-13 | -0.398 | 0.08479 | -0.028 | -4.693
-12.5 | -0.415 | 0.08016 | -0.028 | -5.174
-12 | -0.43 | 0.07561 | -0.028 | -5.686
-11.5 | -0.443 | 0.07159 | -0.028 | -6.189
-11 | -0.454 | 0.06713 | -0.029 | -6.76
-10.5 | -0.457 | 0.06212 | -0.031 | -7.359
-10 | -0.457 | 0.05731 | -0.032 | -7.981
-9.5 | -0.456 | 0.05092 | -0.035 | -8.956
-9 | -0.532 | 0.0099 | -0.056 | -53.692
-8.5 | -0.527 | 0.00762 | -0.057 | -69.214
-8 | -0.505 | 0.00769 | -0.058 | -65.664
-7.5 | -0.477 | 0.00738 | -0.058 | -64.616
-7 | -0.444 | 0.00762 | -0.058 | -58.218
-6.5 | -0.405 | 0.00735 | -0.059 | -55.195
-6 | -0.363 | 0.00713 | -0.059 | -50.866
-5.5 | -0.316 | 0.0069 | -0.059 | -45.817
-5 | -0.266 | 0.00674 | -0.06 | -39.474
-4.5 | -0.214 | 0.00664 | -0.06 | -32.177
-4 | -0.159 | 0.00649 | -0.06 | -24.482
-3.5 | -0.103 | 0.00641 | -0.061 | -16.025
-3 | -0.045 | 0.00666 | -0.061 | -6.83
-2.5 | 0.012 | 0.00621 | -0.061 | 2
-2 | 0.071 | 0.00629 | -0.062 | 11.23
-1.5 | 0.129 | 0.00618 | -0.062 | 20.858
-1 | 0.187 | 0.00663 | -0.062 | 28.249
-0.5 | 0.246 | 0.00638 | -0.063 | 38.505
0 | 0.304 | 0.00666 | -0.063 | 45.646
0.5 | 0.362 | 0.0064 | -0.063 | 56.612
1 | 0.42 | 0.00621 | -0.064 | 67.627
1.5 | 0.478 | 0.00609 | -0.064 | 78.484
2 | 0.536 | 0.00608 | -0.064 | 88.177
2.5 | 0.594 | 0.00607 | -0.065 | 97.845
3 | 0.651 | 0.00609 | -0.065 | 106.874
3.5 | 0.708 | 0.00616 | -0.065 | 114.791
4 | 0.763 | 0.00628 | -0.065 | 121.543
4.5 | 0.816 | 0.00636 | -0.066 | 128.216
5 | 0.867 | 0.00666 | -0.066 | 130.088
5.5 | 0.915 | 0.00695 | -0.066 | 131.681
6 | 0.96 | 0.00698 | -0.066 | 137.464
6.5 | 0.996 | 0.00713 | -0.067 | 139.661
7 | 1.025 | 0.0072 | -0.067 | 142.494
7.5 | 1.046 | 0.00728 | -0.067 | 143.688
8 | 1.058 | 0.00726 | -0.068 | 145.78
8.5 | 1.062 | 0.00748 | -0.068 | 141.901
9 | 1.056 | 0.00779 | -0.068 | 135.459
9.5 | 1.041 | 0.00824 | -0.068 | 126.363
10 | 1.016 | 0.01282 | -0.068 | 79.241
10.5 | 0.983 | 0.01472 | -0.068 | 66.782
11 | 0.938 | 0.01612 | -0.068 | 58.219
11.5 | 0.875 | 0.02004 | -0.066 | 43.642
12 | 0.796 | 0.03098 | -0.062 | 25.68
12.5 | 0.71 | 0.05428 | -0.054 | 13.086
13 | 0.653 | 0.07029 | -0.049 | 9.29
13.5 | 0.606 | 0.08181 | -0.046 | 7.413

## 74. Re 5M Mach 0.00 (2)
BIGFOIL.COM POLAR EXPORT
HN-035
HN-035 |  |  |  | Cl Max: | 1.6765 | at alpha= | 16.5 | deg
XFOIL ncrit=9 |  |  |  | L/D Max: | 121.454 | at alpha= | 4.5 | deg
Re: | 5000000 |  |  | Cd Min: | 0.24221 | at alpha= | 19.5 | deg
Mach: | 0 |  |  | Cl=0 at alpha= | -2.5654 | deg
|  |  |  | @ Cl=0.1, Cd= | 0.0046935
|  |  |  | @ Cl=0.4, Cd= | 0.0045227
|  |  |  | @ Cl=0.6, Cd= | 0.0053685
alpha (deg) | Cl | Cd | Cm | Cl/Cd
-15.5 | -1.2492 | 0.03221 | -0.0714 | -38.783
-15 | -1.2491 | 0.02931 | -0.068 | -42.6169
-14.5 | -1.2279 | 0.02711 | -0.0656 | -45.2932
-14 | -1.2014 | 0.02527 | -0.0631 | -47.5425
-13.5 | -1.1718 | 0.0236 | -0.0605 | -49.6525
-13 | -1.1291 | 0.02336 | -0.0587 | -48.3348
-12.5 | -1.1027 | 0.02093 | -0.0557 | -52.6851
-12 | -1.0566 | 0.02031 | -0.0548 | -52.0236
-11.5 | -1.0018 | 0.01893 | -0.0563 | -52.9213
-11 | -0.9471 | 0.01724 | -0.0578 | -54.9362
-10.5 | -0.8889 | 0.01634 | -0.0594 | -54.4002
-10 | -0.8374 | 0.01219 | -0.0614 | -68.6957
-9.5 | -0.777 | 0.01092 | -0.0632 | -71.1538
-9 | -0.7206 | 0.00996 | -0.0639 | -72.3494
-8.5 | -0.6629 | 0.0091 | -0.0648 | -72.8462
-8 | -0.6019 | 0.00835 | -0.0663 | -72.0838
-7.5 | -0.5412 | 0.00772 | -0.0677 | -70.1036
-7 | -0.4806 | 0.0072 | -0.0689 | -66.75
-6.5 | -0.4276 | 0.00685 | -0.0683 | -62.4234
-6 | -0.3726 | 0.00635 | -0.0682 | -58.6772
-5.5 | -0.3184 | 0.006 | -0.0678 | -53.0667
-5 | -0.2643 | 0.00575 | -0.0674 | -45.9652
-4.5 | -0.2102 | 0.00552 | -0.0669 | -38.0797
-4 | -0.156 | 0.00533 | -0.0665 | -29.2683
-3.5 | -0.1015 | 0.00516 | -0.0662 | -19.6705
-3 | -0.0472 | 0.00504 | -0.0658 | -9.3651
-2.5 | 0.0071 | 0.00491 | -0.0655 | 1.446
-2 | 0.0615 | 0.00475 | -0.0652 | 12.9474
-1.5 | 0.116 | 0.00467 | -0.065 | 24.8394
-1 | 0.1702 | 0.00453 | -0.0648 | 37.5717
-0.5 | 0.2248 | 0.00449 | -0.0647 | 50.0668
0 | 0.279 | 0.00445 | -0.0645 | 62.6966
0.5 | 0.3331 | 0.00443 | -0.0643 | 75.1919
1 | 0.3872 | 0.00448 | -0.0641 | 86.4286
1.5 | 0.4412 | 0.00466 | -0.0638 | 94.6781
2 | 0.4953 | 0.00484 | -0.0635 | 102.3347
2.5 | 0.5491 | 0.00509 | -0.0632 | 107.8782
3 | 0.6021 | 0.00538 | -0.0627 | 111.9145
3.5 | 0.6549 | 0.00564 | -0.0621 | 116.117
4 | 0.7051 | 0.00589 | -0.0609 | 119.7114
4.5 | 0.7603 | 0.00626 | -0.0609 | 121.4537
5 | 0.813 | 0.00674 | -0.0604 | 120.6231
5.5 | 0.8658 | 0.00721 | -0.0599 | 120.0832
6 | 0.9188 | 0.00764 | -0.0595 | 120.2618
6.5 | 0.9713 | 0.0081 | -0.059 | 119.9136
7 | 1.0232 | 0.00863 | -0.0584 | 118.5632
7.5 | 1.0748 | 0.00916 | -0.0578 | 117.3362
8 | 1.1254 | 0.00981 | -0.057 | 114.7197
8.5 | 1.1765 | 0.01034 | -0.0564 | 113.7814
9 | 1.2266 | 0.01096 | -0.0556 | 111.9161
9.5 | 1.2755 | 0.01169 | -0.0546 | 109.1104
10 | 1.3236 | 0.01245 | -0.0535 | 106.3133
10.5 | 1.3704 | 0.01333 | -0.0523 | 102.8057
11 | 1.4159 | 0.01429 | -0.0509 | 99.0833
11.5 | 1.4595 | 0.01537 | -0.0493 | 94.9577
12 | 1.5 | 0.01671 | -0.0472 | 89.7666
12.5 | 1.5345 | 0.01853 | -0.0443 | 82.8117
13 | 1.5588 | 0.02107 | -0.0401 | 73.982
13.5 | 1.589 | 0.02266 | -0.0369 | 70.1236
14 | 1.6186 | 0.02381 | -0.0335 | 67.9798
14.5 | 1.6387 | 0.02496 | -0.0285 | 65.653
15 | 1.6493 | 0.02685 | -0.023 | 61.4264
15.5 | 1.652 | 0.02958 | -0.0178 | 55.8485
16 | 1.6619 | 0.03216 | -0.0144 | 51.676
16.5 | 1.6765 | 0.03468 | -0.0122 | 48.342
17 | 1.659 | 0.04079 | -0.0104 | 40.6717
17.5 | 1.6416 | 0.04822 | -0.0112 | 34.044
18 | 1.6195 | 0.05777 | -0.0148 | 28.0336
18.5 | 1.5564 | 0.07645 | -0.0253 | 20.3584
19 | 1.0127 | 0.24056 | -0.1203 | 4.2098
19.5 | 1.0352 | 0.24221 | -0.123 | 4.274

## 75. Re 5M Mach 0.10 (1)
BIGFOIL.COM POLAR EXPORT
HN-035
HN-035 |  |  |  | Cl Max: | 1.056 | at alpha= | 8 | deg
JavaFoil+Calcfoil stall+Eppler ext transition |  |  |  | L/D Max: | 143.902 | at alpha= | 8 | deg
Re: | 5000000 |  |  | Cd Min: | 0.00609 | at alpha= | 2.5 | deg
Mach: | 0.1 |  |  | Cl=0 at alpha= | -2.6035 | deg
|  |  |  | @ Cl=0.1, Cd= | 0.0062512
|  |  |  | @ Cl=0.4, Cd= | 0.0063021
|  |  |  | @ Cl=0.6, Cd= | 0.006091
alpha (deg) | Cl | Cd | Cm | Cl/Cd
-13.5 | -0.348 | 0.09015 | -0.028 | -3.86
-13 | -0.369 | 0.08522 | -0.028 | -4.325
-12.5 | -0.389 | 0.08065 | -0.028 | -4.817
-12 | -0.407 | 0.07608 | -0.028 | -5.35
-11.5 | -0.423 | 0.07179 | -0.028 | -5.899
-11 | -0.437 | 0.06783 | -0.029 | -6.445
-10.5 | -0.443 | 0.06293 | -0.03 | -7.043
-10 | -0.446 | 0.0584 | -0.031 | -7.631
-9.5 | -0.445 | 0.05283 | -0.034 | -8.432
-9 | -0.449 | 0.04195 | -0.04 | -10.696
-8.5 | -0.522 | 0.00774 | -0.058 | -67.429
-8 | -0.502 | 0.00774 | -0.058 | -64.827
-7.5 | -0.475 | 0.00741 | -0.058 | -64.162
-7 | -0.443 | 0.00771 | -0.059 | -57.469
-6.5 | -0.406 | 0.00742 | -0.059 | -54.645
-6 | -0.363 | 0.0072 | -0.059 | -50.494
-5.5 | -0.317 | 0.00696 | -0.06 | -45.569
-5 | -0.267 | 0.00679 | -0.06 | -39.328
-4.5 | -0.214 | 0.00668 | -0.06 | -32.117
-4 | -0.16 | 0.00649 | -0.061 | -24.595
-3.5 | -0.103 | 0.00643 | -0.061 | -16.048
-3 | -0.046 | 0.00637 | -0.061 | -7.179
-2.5 | 0.012 | 0.0062 | -0.062 | 2.012
-2 | 0.071 | 0.00632 | -0.062 | 11.234
-1.5 | 0.13 | 0.00618 | -0.062 | 20.969
-1 | 0.188 | 0.00665 | -0.063 | 28.302
-0.5 | 0.247 | 0.00639 | -0.063 | 38.617
0 | 0.305 | 0.00668 | -0.063 | 45.745
0.5 | 0.364 | 0.00642 | -0.064 | 56.722
1 | 0.422 | 0.00623 | -0.064 | 67.782
1.5 | 0.481 | 0.00611 | -0.064 | 78.637
2 | 0.539 | 0.0061 | -0.065 | 88.365
2.5 | 0.597 | 0.00609 | -0.065 | 97.956
3 | 0.654 | 0.00611 | -0.065 | 107.073
3.5 | 0.711 | 0.00619 | -0.065 | 114.895
4 | 0.767 | 0.00631 | -0.066 | 121.468
4.5 | 0.82 | 0.00639 | -0.066 | 128.301
5 | 0.871 | 0.00677 | -0.066 | 128.637
5.5 | 0.919 | 0.00698 | -0.067 | 131.71
6 | 0.963 | 0.00701 | -0.067 | 137.362
6.5 | 0.999 | 0.00718 | -0.067 | 139.239
7 | 1.027 | 0.00724 | -0.067 | 141.765
7.5 | 1.046 | 0.00734 | -0.068 | 142.545
8 | 1.056 | 0.00734 | -0.068 | 143.902
8.5 | 1.056 | 0.00756 | -0.068 | 139.692
9 | 1.046 | 0.00789 | -0.068 | 132.621
9.5 | 1.027 | 0.00827 | -0.069 | 124.146
10 | 0.995 | 0.01219 | -0.069 | 81.602
10.5 | 0.956 | 0.01506 | -0.068 | 63.469
11 | 0.901 | 0.01691 | -0.068 | 53.294
11.5 | 0.829 | 0.02216 | -0.065 | 37.392
12 | 0.729 | 0.04271 | -0.058 | 17.057
12.5 | 0.654 | 0.06384 | -0.051 | 10.246
13 | 0.602 | 0.07475 | -0.048 | 8.06

## 76. Re 5M Mach 0.10 (2)
BIGFOIL.COM POLAR EXPORT
HN-035
HN-035 |  |  |  | Cl Max: | 1.6352 | at alpha= | 15 | deg
XFOIL ncrit=9 |  |  |  | L/D Max: | 121.542 | at alpha= | 4.5 | deg
Re: | 5000000 |  |  | Cd Min: | 0.23873 | at alpha= | 19 | deg
Mach: | 0.1 |  |  | Cl=0 at alpha= | -2.5641 | deg
|  |  |  | @ Cl=0.1, Cd= | 0.0047042
|  |  |  | @ Cl=0.4, Cd= | 0.0045278
|  |  |  | @ Cl=0.6, Cd= | 0.0053606
alpha (deg) | Cl | Cd | Cm | Cl/Cd
-14 | -1.1521 | 0.03197 | -0.0679 | -36.0369
-13.5 | -1.1506 | 0.02773 | -0.0647 | -41.493
-13 | -1.116 | 0.02668 | -0.0622 | -41.8291
-12.5 | -1.1021 | 0.02287 | -0.0585 | -48.1898
-12 | -1.0637 | 0.02188 | -0.0562 | -48.6152
-11.5 | -1.0096 | 0.02004 | -0.0576 | -50.3792
-11 | -0.9553 | 0.01798 | -0.0591 | -53.1313
-10.5 | -0.8967 | 0.01691 | -0.0606 | -53.0278
-10 | -0.8433 | 0.01333 | -0.0625 | -63.2633
-9.5 | -0.7833 | 0.01154 | -0.0643 | -67.8769
-9 | -0.7262 | 0.01041 | -0.065 | -69.7598
-8.5 | -0.6682 | 0.00942 | -0.0657 | -70.9342
-8 | -0.6067 | 0.00858 | -0.0672 | -70.711
-7.5 | -0.5454 | 0.00788 | -0.0684 | -69.2132
-7 | -0.4844 | 0.00729 | -0.0696 | -66.4472
-6.5 | -0.4308 | 0.00689 | -0.0689 | -62.5254
-6 | -0.3754 | 0.00641 | -0.0688 | -58.5647
-5.5 | -0.3207 | 0.00603 | -0.0683 | -53.1841
-5 | -0.2662 | 0.00577 | -0.0678 | -46.1352
-4.5 | -0.2117 | 0.00554 | -0.0673 | -38.213
-4 | -0.1571 | 0.00535 | -0.0669 | -29.3645
-3.5 | -0.1023 | 0.00518 | -0.0665 | -19.749
-3 | -0.0476 | 0.00505 | -0.0661 | -9.4257
-2.5 | 0.007 | 0.00492 | -0.0658 | 1.4228
-2 | 0.0617 | 0.00476 | -0.0656 | 12.9622
-1.5 | 0.1166 | 0.00468 | -0.0653 | 24.9145
-1 | 0.1711 | 0.00453 | -0.0651 | 37.7704
-0.5 | 0.2259 | 0.0045 | -0.0649 | 50.2
0 | 0.2804 | 0.00446 | -0.0648 | 62.87
0.5 | 0.3349 | 0.00444 | -0.0646 | 75.4279
1 | 0.3892 | 0.00449 | -0.0643 | 86.6815
1.5 | 0.4435 | 0.00468 | -0.064 | 94.765
2 | 0.498 | 0.00485 | -0.0638 | 102.6804
2.5 | 0.5521 | 0.0051 | -0.0634 | 108.2549
3 | 0.6054 | 0.00539 | -0.0629 | 112.3191
3.5 | 0.6585 | 0.00566 | -0.0623 | 116.3428
4 | 0.7091 | 0.00592 | -0.0611 | 119.7804
4.5 | 0.7645 | 0.00629 | -0.061 | 121.5421
5 | 0.8177 | 0.00677 | -0.0605 | 120.7829
5.5 | 0.8709 | 0.00725 | -0.06 | 120.1241
6 | 0.9243 | 0.00768 | -0.0595 | 120.3516
6.5 | 0.9772 | 0.00816 | -0.0589 | 119.7549
7 | 1.0292 | 0.00872 | -0.0583 | 118.0275
7.5 | 1.0815 | 0.00925 | -0.0576 | 116.9189
8 | 1.1326 | 0.0099 | -0.0567 | 114.404
8.5 | 1.184 | 0.01047 | -0.0559 | 113.085
9 | 1.2343 | 0.01114 | -0.055 | 110.7989
9.5 | 1.2835 | 0.01192 | -0.0538 | 107.6762
10 | 1.3318 | 0.01275 | -0.0526 | 104.4549
10.5 | 1.3785 | 0.01371 | -0.0511 | 100.547
11 | 1.4237 | 0.01478 | -0.0494 | 96.3261
11.5 | 1.4663 | 0.01605 | -0.0474 | 91.3583
12 | 1.504 | 0.01773 | -0.0447 | 84.828
12.5 | 1.5303 | 0.02033 | -0.0405 | 75.273
13 | 1.5654 | 0.02173 | -0.0377 | 72.0387
13.5 | 1.5925 | 0.02351 | -0.0338 | 67.7371
14 | 1.6125 | 0.02481 | -0.0285 | 64.994
14.5 | 1.6301 | 0.02628 | -0.0234 | 62.0282
15 | 1.6352 | 0.02879 | -0.0179 | 56.7975
15.5 | 1.6304 | 0.03246 | -0.0131 | 50.228
16 | 1.6316 | 0.03629 | -0.0103 | 44.96
16.5 | 1.6321 | 0.04084 | -0.0091 | 39.9633
17 | 1.5978 | 0.05062 | -0.0109 | 31.5646
17.5 | 1.5566 | 0.06397 | -0.0174 | 24.3333
18 | 1.4865 | 0.08561 | -0.0306 | 17.3636
18.5 | 1.1637 | 0.17233 | -0.0854 | 6.7527
19 | 1.0206 | 0.23873 | -0.1204 | 4.2751

## 77. Re 5M Mach 0.25 (1)
BIGFOIL.COM POLAR EXPORT
HN-035
HN-035 |  |  |  | Cl Max: | 1.037 | at alpha= | 7.5 | deg
JavaFoil+Calcfoil stall+Eppler ext transition |  |  |  | L/D Max: | 137.488 | at alpha= | 7 | deg
Re: | 5000000 |  |  | Cd Min: | 0.00619 | at alpha= | 2 | deg
Mach: | 0.25 |  |  | Cl=0 at alpha= | -2.6083 | deg
|  |  |  | @ Cl=0.1, Cd= | 0.0063425
|  |  |  | @ Cl=0.4, Cd= | 0.08397
|  |  |  | @ Cl=0.6, Cd= | 0.08397
alpha (deg) | Cl | Cd | Cm | Cl/Cd
-13 | -0.058 | 0.08681 | -0.029 | -0.672
-12.5 | -0.112 | 0.08513 | -0.028 | -1.32
-12 | -0.186 | 0.07951 | -0.028 | -2.344
-11.5 | -0.242 | 0.07383 | -0.029 | -3.274
-11 | -0.29 | 0.06918 | -0.029 | -4.186
-10.5 | -0.323 | 0.065 | -0.03 | -4.963
-10 | -0.349 | 0.06105 | -0.03 | -5.723
-9.5 | -0.369 | 0.05752 | -0.03 | -6.417
-9 | -0.382 | 0.05337 | -0.032 | -7.161
-8.5 | -0.392 | 0.04521 | -0.038 | -8.679
-8 | -0.47 | 0.00876 | -0.059 | -53.621
-7.5 | -0.459 | 0.00769 | -0.06 | -59.618
-7 | -0.436 | 0.00794 | -0.06 | -54.836
-6.5 | -0.404 | 0.00767 | -0.061 | -52.69
-6 | -0.366 | 0.00734 | -0.061 | -49.821
-5.5 | -0.321 | 0.00709 | -0.061 | -45.341
-5 | -0.272 | 0.0069 | -0.062 | -39.452
-4.5 | -0.219 | 0.00676 | -0.062 | -32.44
-4 | -0.164 | 0.00659 | -0.062 | -24.799
-3.5 | -0.106 | 0.00652 | -0.063 | -16.248
-3 | -0.047 | 0.0064 | -0.063 | -7.34
-2.5 | 0.013 | 0.00627 | -0.063 | 2.043
-2 | 0.073 | 0.00641 | -0.064 | 11.381
-1.5 | 0.133 | 0.00626 | -0.064 | 21.27
-1 | 0.194 | 0.00675 | -0.064 | 28.658
-0.5 | 0.254 | 0.00649 | -0.065 | 39.087
0 | 0.314 | 0.00677 | -0.065 | 46.327
0.5 | 0.374 | 0.00653 | -0.065 | 57.238
1 | 0.434 | 0.00633 | -0.066 | 68.591
1.5 | 0.494 | 0.00621 | -0.066 | 79.516
2 | 0.554 | 0.00619 | -0.066 | 89.368
2.5 | 0.613 | 0.0062 | -0.067 | 98.891
3 | 0.672 | 0.00622 | -0.067 | 107.984
3.5 | 0.73 | 0.00632 | -0.067 | 115.623
4 | 0.787 | 0.00646 | -0.068 | 121.728
4.5 | 0.841 | 0.00669 | -0.068 | 125.592
5 | 0.892 | 0.00702 | -0.068 | 127.03
5.5 | 0.939 | 0.00714 | -0.068 | 131.436
6 | 0.982 | 0.0072 | -0.069 | 136.284
6.5 | 1.013 | 0.0074 | -0.069 | 136.788
7 | 1.032 | 0.0075 | -0.069 | 137.488
7.5 | 1.037 | 0.00759 | -0.069 | 136.707
8 | 1.028 | 0.00779 | -0.07 | 131.957
8.5 | 1.002 | 0.00813 | -0.07 | 123.28
9 | 0.959 | 0.00857 | -0.07 | 111.931
9.5 | 0.894 | 0.01439 | -0.07 | 62.146
10 | 0.808 | 0.01616 | -0.069 | 50.025
10.5 | 0.663 | 0.03133 | -0.062 | 21.156
11 | 0.538 | 0.054 | -0.053 | 9.97
11.5 | 0.436 | 0.06825 | -0.046 | 6.389
12 | 0.337 | 0.07716 | -0.043 | 4.371
12.5 | 0.227 | 0.08397 | -0.041 | 2.709

## 78. Re 5M Mach 0.25 (2)
BIGFOIL.COM POLAR EXPORT
HN-035
HN-035 |  |  |  | Cl Max: | 1.443 | at alpha= | 11.5 | deg
XFOIL ncrit=9 |  |  |  | L/D Max: | 327.714 | at alpha= | -0.5 | deg
Re: | 5000000 |  |  | Cd Min: | 0.24211 | at alpha= | -19.5 | deg
Mach: | 0.25 |  |  | Cl=0 at alpha= | -2.5373 | deg
|  |  |  | @ Cl=0.1, Cd= | 0.000756
|  |  |  | @ Cl=0.4, Cd= | 0.0045398
|  |  |  | @ Cl=0.6, Cd= | 0.0053454
alpha (deg) | Cl | Cd | Cm | Cl/Cd
-19.5 | -0.7212 | 0.24211 | 0.0432 | -2.9788
-19 | -0.7048 | 0.23586 | 0.0395 | -2.9882
-18.5 | -0.6881 | 0.22937 | 0.0358 | -3
-18 | -0.6718 | 0.22267 | 0.0322 | -3.017
-17.5 | -0.6555 | 0.21607 | 0.0287 | -3.0337
-17 | -0.6392 | 0.2092 | 0.0254 | -3.0554
-16.5 | -0.6228 | 0.20187 | 0.022 | -3.0852
-16 | -0.608 | 0.19434 | 0.0187 | -3.1285
-15.5 | -0.5944 | 0.18616 | 0.0155 | -3.193
-15 | -0.5805 | 0.1787 | 0.0124 | -3.2485
-14.5 | -0.5676 | 0.17109 | 0.0093 | -3.3176
-14 | -0.5555 | 0.1636 | 0.0064 | -3.3955
-13.5 | -0.5443 | 0.15591 | 0.0035 | -3.4911
-12 | -0.4323 | 0.11072 | -0.0196 | -3.9044
-11.5 | -0.4405 | 0.10097 | -0.0222 | -4.3627
-10.5 | -0.6352 | 0.07825 | -0.0289 | -8.1176
-10 | -0.5839 | 0.08075 | -0.026 | -7.231
-9.5 | -0.716 | 0.04905 | -0.0515 | -14.5973
-9 | -0.7177 | 0.00516 | -0.0707 | -139.0891
-8.5 | -0.6694 | 0.00309 | -0.071 | -216.6343
-8 | -0.6107 | 0.00235 | -0.0716 | -259.8723
-7.5 | -0.5527 | 0.00175 | -0.0721 | -315.8286
-7 | -0.5 | 0.00145 | -0.0709 | -344.8276
-6.5 | -0.4453 | 0.00123 | -0.0701 | -362.0325
-6 | -0.3898 | 0.00113 | -0.0692 | -344.9558
-5.5 | -0.3348 | 0.00102 | -0.0684 | -328.2353
-5 | -0.2784 | 0.00096 | -0.0678 | -290
-4.5 | -0.2218 | 0.00092 | -0.0673 | -241.087
-4 | -0.1653 | 0.00088 | -0.0669 | -187.8409
-3.5 | -0.1087 | 0.00085 | -0.0665 | -127.8824
-3 | -0.0521 | 0.00082 | -0.0662 | -63.5366
-2.5 | 0.0042 | 0.0008 | -0.0659 | 5.25
-2 | 0.0606 | 0.00077 | -0.0657 | 78.7013
-1.5 | 0.1169 | 0.00075 | -0.0655 | 155.8667
-1 | 0.1731 | 0.00072 | -0.0654 | 240.4167
-0.5 | 0.2294 | 0.0007 | -0.0653 | 327.7143
0 | 0.2883 | 0.0045 | -0.0664 | 64.0667
0.5 | 0.3443 | 0.00449 | -0.0661 | 76.6815
1 | 0.4002 | 0.00454 | -0.0658 | 88.1498
1.5 | 0.4563 | 0.00472 | -0.0655 | 96.6737
2 | 0.5124 | 0.00492 | -0.0651 | 104.1463
2.5 | 0.5684 | 0.00517 | -0.0647 | 109.942
3.5 | 0.6783 | 0.00578 | -0.0634 | 117.3529
4 | 0.731 | 0.00603 | -0.062 | 121.2272
4.5 | 0.7881 | 0.00641 | -0.0617 | 122.9485
5 | 0.843 | 0.00697 | -0.0609 | 120.9469
5.5 | 0.8989 | 0.00742 | -0.0602 | 121.1456
6 | 0.9543 | 0.00792 | -0.0593 | 120.4924
6.5 | 1.0092 | 0.0085 | -0.0583 | 118.7294
7 | 1.064 | 0.0091 | -0.0572 | 116.9231
7.5 | 1.1177 | 0.00983 | -0.0558 | 113.703
8 | 1.1717 | 0.01053 | -0.0545 | 111.2726
8.5 | 1.2241 | 0.01141 | -0.0527 | 107.2831
9 | 1.2749 | 0.01248 | -0.0507 | 102.1554
9.5 | 1.3231 | 0.01381 | -0.0482 | 95.8074
10 | 1.3691 | 0.0153 | -0.0454 | 89.4837
10.5 | 1.4107 | 0.01718 | -0.042 | 82.1129
11 | 1.439 | 0.02023 | -0.0369 | 71.132
11.5 | 1.443 | 0.02489 | -0.0293 | 57.9751
12 | 1.4226 | 0.02913 | -0.0188 | 48.8363
12.5 | 1.4129 | 0.03302 | -0.0121 | 42.7892
13 | 1.376 | 0.0403 | -0.0081 | 34.1439
13.5 | 1.3292 | 0.05163 | -0.0111 | 25.7447
14 | 1.2961 | 0.06526 | -0.0196 | 19.8606
14.5 | 1.2553 | 0.08374 | -0.0321 | 14.9904
15 | 1.1958 | 0.107 | -0.0461 | 11.1757
15.5 | 1.1211 | 0.13384 | -0.0622 | 8.3764
16 | 1.1022 | 0.14892 | -0.0712 | 7.4013
16.5 | 1.0814 | 0.16541 | -0.0811 | 6.5377

## 79. Re 5M Mach 0.50 (1)
BIGFOIL.COM POLAR EXPORT
HN-035
HN-035 |  |  |  | Cl Max: | 1.227 | at alpha= | 20 | deg
JavaFoil+Calcfoil stall+Eppler ext transition |  |  |  | L/D Max: | 124.602 | at alpha= | 5 | deg
Re: | 5000000 |  |  | Cd Min: | 0.00634 | at alpha= | -2.5 | deg
Mach: | 0.5 |  |  | Cl=0 at alpha= | -2.6061 | deg
|  |  |  | @ Cl=0.1, Cd= | 0.0064482
|  |  |  | @ Cl=0.4, Cd= | 0.0069248
|  |  |  | @ Cl=0.6, Cd= | 0.0066609
alpha (deg) | Cl | Cd | Cm | Cl/Cd
-20 | -0.905 | 0.15896 | -0.034 | -5.693
-19.5 | -0.878 | 0.15337 | -0.034 | -5.727
-19 | -0.852 | 0.14897 | -0.033 | -5.72
-18.5 | -0.827 | 0.14321 | -0.033 | -5.774
-18 | -0.802 | 0.14046 | -0.033 | -5.711
-17.5 | -0.778 | 0.13691 | -0.034 | -5.682
-17 | -0.752 | 0.13019 | -0.034 | -5.775
-16.5 | -0.725 | 0.12697 | -0.033 | -5.71
-16 | -0.7 | 0.12152 | -0.033 | -5.758
-15.5 | -0.675 | 0.11762 | -0.033 | -5.735
-15 | -0.649 | 0.11162 | -0.033 | -5.817
-14.5 | -0.624 | 0.10822 | -0.033 | -5.763
-14 | -0.597 | 0.10003 | -0.032 | -5.972
-13.5 | -0.572 | 0.09172 | -0.033 | -6.237
-13 | -0.547 | 0.08488 | -0.033 | -6.441
-12.5 | -0.52 | 0.09375 | -0.032 | -5.548
-12 | -0.494 | 0.08407 | -0.032 | -5.878
-11.5 | -0.469 | 0.07556 | -0.033 | -6.206
-11 | -0.444 | 0.06889 | -0.035 | -6.445
-10.5 | -0.42 | 0.06245 | -0.037 | -6.72
-10 | -0.39 | 0.06815 | -0.031 | -5.721
-9.5 | -0.365 | 0.0606 | -0.033 | -6.02
-9 | -0.341 | 0.05402 | -0.037 | -6.306
-8.5 | -0.325 | 0.03987 | -0.048 | -8.145
-8 | -0.285 | 0.05269 | -0.031 | -5.418
-7.5 | -0.26 | 0.04833 | -0.033 | -5.371
-7 | -0.239 | 0.03784 | -0.045 | -6.324
-6.5 | -0.207 | 0.04303 | -0.034 | -4.813
-6 | -0.182 | 0.03808 | -0.039 | -4.781
-5.5 | -0.266 | 0.00791 | -0.069 | -33.589
-5 | -0.221 | 0.03788 | -0.026 | -5.844
-4.5 | -0.234 | 0.0073 | -0.069 | -32.13
-4 | -0.179 | 0.00702 | -0.07 | -25.501
-3.5 | -0.117 | 0.00683 | -0.07 | -17.174
-3 | -0.052 | 0.00666 | -0.071 | -7.841
-2.5 | 0.014 | 0.00634 | -0.071 | 2.256
-2 | 0.081 | 0.00637 | -0.071 | 12.793
-1.5 | 0.149 | 0.00665 | -0.072 | 22.395
-1 | 0.216 | 0.00709 | -0.072 | 30.494
-0.5 | 0.284 | 0.0069 | -0.072 | 41.092
0 | 0.351 | 0.00672 | -0.073 | 52.173
0.5 | 0.418 | 0.007 | -0.073 | 59.668
1 | 0.485 | 0.00677 | -0.073 | 71.611
1.5 | 0.552 | 0.00669 | -0.074 | 82.512
2 | 0.618 | 0.00665 | -0.074 | 92.998
2.5 | 0.684 | 0.00672 | -0.075 | 101.869
3 | 0.75 | 0.00674 | -0.075 | 111.258
3.5 | 0.814 | 0.0069 | -0.075 | 117.837
4 | 0.874 | 0.00712 | -0.076 | 122.796
4.5 | 0.928 | 0.00745 | -0.076 | 124.547
5 | 0.973 | 0.00781 | -0.076 | 124.602
5.5 | 1.001 | 0.00821 | -0.076 | 121.875
6 | 0.996 | 0.0084 | -0.077 | 118.499
6.5 | 0.609 | 0.00897 | -0.077 | 67.943
7 | 0.643 | 0.00931 | -0.077 | 69.016
7.5 | 0.55 | 0.04918 | -0.046 | 11.192
8 | 0.702 | 0.01531 | -0.077 | 45.876
8.5 | 0.597 | 0.06088 | -0.036 | 9.813
9 | 0.754 | 0.01796 | -0.076 | 41.993
9.5 | 0.656 | 0.06395 | -0.043 | 10.259
10 | 0.679 | 0.0759 | -0.038 | 8.944
10.5 | 0.713 | 0.06833 | -0.046 | 10.44
11 | 0.735 | 0.07842 | -0.041 | 9.371
11.5 | 0.762 | 0.08839 | -0.042 | 8.62
12 | 0.789 | 0.08366 | -0.042 | 9.431
12.5 | 0.816 | 0.09266 | -0.042 | 8.801
13 | 0.845 | 0.09812 | -0.045 | 8.614
13.5 | 0.871 | 0.10049 | -0.044 | 8.663
14 | 0.897 | 0.10723 | -0.044 | 8.368
14.5 | 0.926 | 0.1115 | -0.046 | 8.308
15 | 0.957 | 0.11579 | -0.048 | 8.264
15.5 | 0.98 | 0.11716 | -0.046 | 8.365
16 | 1.007 | 0.12297 | -0.047 | 8.191
16.5 | 1.037 | 0.12616 | -0.049 | 8.221
17 | 1.069 | 0.13048 | -0.051 | 8.191
17.5 | 1.09 | 0.13645 | -0.049 | 7.99
18 | 1.117 | 0.14034 | -0.049 | 7.962
18.5 | 1.145 | 0.14436 | -0.05 | 7.932
19 | 1.178 | 0.14718 | -0.053 | 8.002
19.5 | 1.208 | 0.15304 | -0.054 | 7.89
20 | 1.227 | 0.1569 | -0.052 | 7.819

## 80. Re 5M Mach 0.50 (2)
BIGFOIL.COM POLAR EXPORT
HN-035
HN-035 |  |  |  | Cl Max: | 1.1999 | at alpha= | 7.5 | deg
XFOIL ncrit=9 |  |  |  | L/D Max: | 393.077 | at alpha= | -0.5 | deg
Re: | 5000000 |  |  | Cd Min: | 0.27202 | at alpha= | -20 | deg
Mach: | 0.5 |  |  | Cl=0 at alpha= | -2.5008 | deg
|  |  |  | @ Cl=0.1, Cd= | 0.00069887
|  |  |  | @ Cl=0.4, Cd= | 0.0047468
|  |  |  | @ Cl=0.6, Cd= | 0.005328
alpha (deg) | Cl | Cd | Cm | Cl/Cd
-20 | -0.7985 | 0.27202 | 0.0555 | -2.9354
-19.5 | -0.7774 | 0.26403 | 0.0508 | -2.9444
-19 | -0.7566 | 0.2562 | 0.0463 | -2.9532
-18.5 | -0.7357 | 0.2482 | 0.0419 | -2.9641
-18 | -0.7149 | 0.24017 | 0.0375 | -2.9766
-17.5 | -0.6943 | 0.23213 | 0.0333 | -2.991
-17 | -0.6735 | 0.22374 | 0.0293 | -3.0102
-16.5 | -0.6536 | 0.21562 | 0.0253 | -3.0313
-16 | -0.6345 | 0.20742 | 0.0214 | -3.059
-15.5 | -0.6168 | 0.19893 | 0.0175 | -3.1006
-15 | -0.5972 | 0.19028 | 0.0138 | -3.1385
-14.5 | -0.5823 | 0.18133 | 0.0101 | -3.2113
-14 | -0.5654 | 0.17373 | 0.0068 | -3.2545
-13.5 | -0.5483 | 0.16641 | 0.0036 | -3.2949
-13 | -0.5327 | 0.15869 | 0.0005 | -3.3569
-12.5 | -0.5176 | 0.15116 | -0.0024 | -3.4242
-12 | -0.5025 | 0.14315 | -0.0053 | -3.5103
-11.5 | -0.4976 | 0.13309 | -0.0084 | -3.7388
-11 | -0.4873 | 0.12531 | -0.0111 | -3.8888
-10.5 | -0.4811 | 0.11676 | -0.0139 | -4.1204
-10 | -0.4796 | 0.1076 | -0.0169 | -4.4572
-9.5 | -0.4737 | 0.1001 | -0.0193 | -4.7323
-9 | -0.4667 | 0.09314 | -0.0214 | -5.0107
-8.5 | -0.4678 | 0.08501 | -0.0239 | -5.5029
-8 | -0.473 | 0.07696 | -0.0263 | -6.146
-7.5 | -0.4695 | 0.06764 | -0.0333 | -6.9412
-7 | -0.4013 | 0.03471 | -0.0574 | -11.5615
-6 | -0.3933 | 0.00897 | -0.0841 | -43.8462
-5.5 | -0.376 | 0.00302 | -0.0821 | -124.5033
-5 | -0.3272 | 0.00123 | -0.0799 | -266.0163
-4.5 | -0.2624 | 0.00096 | -0.078 | -273.3333
-4 | -0.1961 | 0.00086 | -0.0765 | -228.0233
-3.5 | -0.1302 | 0.0008 | -0.0752 | -162.75
-3 | -0.0646 | 0.00077 | -0.0743 | -83.8961
-2.5 | 0.0001 | 0.00074 | -0.0736 | 0.13514
-2 | 0.0644 | 0.00071 | -0.073 | 90.7042
-1.5 | 0.1284 | 0.00069 | -0.0726 | 186.087
-0.5 | 0.2555 | 0.00065 | -0.072 | 393.0769
0 | 0.3225 | 0.00471 | -0.0732 | 68.4713
1 | 0.4489 | 0.00477 | -0.0722 | 94.109
1.5 | 0.5125 | 0.00497 | -0.0716 | 103.1187
2 | 0.5762 | 0.00522 | -0.0708 | 110.3831
2.5 | 0.6401 | 0.00551 | -0.0699 | 116.1706
3 | 0.7034 | 0.00589 | -0.0688 | 119.4228
3.5 | 0.7666 | 0.00627 | -0.0673 | 122.2648
4 | 0.8286 | 0.00661 | -0.0651 | 125.3555
4.5 | 0.8931 | 0.00706 | -0.0632 | 126.5014
5 | 0.9583 | 0.00769 | -0.0611 | 124.6164
5.5 | 1.0236 | 0.00842 | -0.0586 | 121.5677
6 | 1.0892 | 0.00925 | -0.0554 | 117.7514
6.5 | 1.1507 | 0.01068 | -0.0507 | 107.7434
7 | 1.1916 | 0.01408 | -0.0425 | 84.6307
7.5 | 1.1999 | 0.02037 | -0.032 | 58.9053
8 | 1.1797 | 0.02707 | -0.0209 | 43.5796
8.5 | 1.139 | 0.03332 | -0.0109 | 34.1837
9 | 1.1 | 0.04149 | -0.0088 | 26.5124
9.5 | 1.0617 | 0.05342 | -0.0156 | 19.8746
10 | 1.037 | 0.06822 | -0.0275 | 15.2008
10.5 | 1.0117 | 0.08453 | -0.0381 | 11.9685
11 | 0.9908 | 0.09886 | -0.0468 | 10.0223
11.5 | 0.9735 | 0.11311 | -0.0556 | 8.6067
12 | 0.9593 | 0.12753 | -0.0646 | 7.5222
12.5 | 0.948 | 0.14237 | -0.0737 | 6.6587

## 81. Re 6M Mach 0.00 (1)
BIGFOIL.COM POLAR EXPORT
HN-035
HN-035 |  |  |  | Cl Max: | 1.062 | at alpha= | 8.5 | deg
JavaFoil+Calcfoil stall+Eppler ext transition |  |  |  | L/D Max: | 146.879 | at alpha= | 7.5 | deg
Re: | 6000000 |  |  | Cd Min: | 0.00605 | at alpha= | 3 | deg
Mach: | 0 |  |  | Cl=0 at alpha= | -2.6053 | deg
|  |  |  | @ Cl=0.1, Cd= | 0.006695
|  |  |  | @ Cl=0.4, Cd= | 0.0063859
|  |  |  | @ Cl=0.6, Cd= | 0.0060679
alpha (deg) | Cl | Cd | Cm | Cl/Cd
-14 | -0.362 | 0.09315 | -0.028 | -3.889
-13.5 | -0.381 | 0.08837 | -0.028 | -4.306
-13 | -0.398 | 0.08323 | -0.029 | -4.788
-12.5 | -0.415 | 0.07871 | -0.029 | -5.278
-12 | -0.431 | 0.07423 | -0.029 | -5.804
-11.5 | -0.444 | 0.07016 | -0.03 | -6.329
-11 | -0.455 | 0.06566 | -0.03 | -6.928
-10.5 | -0.459 | 0.06065 | -0.032 | -7.56
-10 | -0.463 | 0.05239 | -0.036 | -8.833
-9.5 | -0.493 | 0.02638 | -0.048 | -18.674
-9 | -0.543 | 0.00877 | -0.057 | -61.868
-8.5 | -0.527 | 0.00782 | -0.057 | -67.446
-8 | -0.505 | 0.0075 | -0.058 | -67.355
-7.5 | -0.477 | 0.00778 | -0.058 | -61.338
-7 | -0.444 | 0.00749 | -0.058 | -59.219
-6.5 | -0.405 | 0.00723 | -0.059 | -56.09
-6 | -0.363 | 0.00703 | -0.059 | -51.571
-5.5 | -0.316 | 0.00683 | -0.059 | -46.265
-5 | -0.266 | 0.0067 | -0.06 | -39.729
-4.5 | -0.214 | 0.00657 | -0.06 | -32.492
-4 | -0.159 | 0.00647 | -0.06 | -24.55
-3.5 | -0.103 | 0.00639 | -0.061 | -16.083
-3 | -0.045 | 0.00664 | -0.061 | -6.855
-2.5 | 0.012 | 0.00624 | -0.061 | 1.988
-2 | 0.071 | 0.00642 | -0.062 | 11.005
-1.5 | 0.129 | 0.00697 | -0.062 | 18.509
-1 | 0.187 | 0.00674 | -0.062 | 27.804
-0.5 | 0.246 | 0.00649 | -0.063 | 37.826
0 | 0.304 | 0.00677 | -0.063 | 44.913
0.5 | 0.362 | 0.00653 | -0.063 | 55.479
1 | 0.42 | 0.00631 | -0.064 | 66.594
1.5 | 0.478 | 0.00618 | -0.064 | 77.324
2 | 0.536 | 0.00609 | -0.064 | 87.974
2.5 | 0.594 | 0.00607 | -0.065 | 97.774
3 | 0.651 | 0.00605 | -0.065 | 107.622
3.5 | 0.708 | 0.00612 | -0.065 | 115.564
4 | 0.763 | 0.00622 | -0.065 | 122.623
4.5 | 0.816 | 0.00629 | -0.066 | 129.641
5 | 0.867 | 0.00661 | -0.066 | 131.18
5.5 | 0.915 | 0.0068 | -0.066 | 134.501
6 | 0.96 | 0.00683 | -0.066 | 140.446
6.5 | 0.996 | 0.00699 | -0.067 | 142.551
7 | 1.025 | 0.00705 | -0.067 | 145.45
7.5 | 1.046 | 0.00712 | -0.067 | 146.879
8 | 1.058 | 0.00728 | -0.068 | 145.379
8.5 | 1.062 | 0.00726 | -0.068 | 146.302
9 | 1.056 | 0.00756 | -0.068 | 139.725
9.5 | 1.041 | 0.00788 | -0.068 | 132.163
10 | 1.019 | 0.00835 | -0.069 | 122.019
10.5 | 0.985 | 0.01416 | -0.068 | 69.555
11 | 0.944 | 0.01527 | -0.068 | 61.813
11.5 | 0.889 | 0.01752 | -0.067 | 50.745
12 | 0.824 | 0.02261 | -0.065 | 36.419
12.5 | 0.737 | 0.03975 | -0.059 | 18.535
13 | 0.665 | 0.06078 | -0.053 | 10.945
13.5 | 0.612 | 0.07605 | -0.048 | 8.05

## 82. Re 6M Mach 0.00 (2)
BIGFOIL.COM POLAR EXPORT
HN-035
HN-035 |  |  |  | Cl Max: | 1.7309 | at alpha= | 16.5 | deg
XFOIL ncrit=9 |  |  |  | L/D Max: | 124.641 | at alpha= | 6 | deg
Re: | 6000000 |  |  | Cd Min: | 0.08492 | at alpha= | 19.5 | deg
Mach: | 0 |  |  | Cl=0 at alpha= | -2.5567 | deg
|  |  |  | @ Cl=0.1, Cd= | 0.0047068
|  |  |  | @ Cl=0.4, Cd= | 0.0045802
|  |  |  | @ Cl=0.6, Cd= | 0.0053609
alpha (deg) | Cl | Cd | Cm | Cl/Cd
-16.5 | -1.2717 | 0.04087 | -0.0652 | -31.1157
-16 | -1.3312 | 0.0293 | -0.0715 | -45.4334
-15.5 | -1.3272 | 0.02604 | -0.0679 | -50.9677
-15 | -1.3003 | 0.02428 | -0.0655 | -53.5544
-14.5 | -1.2691 | 0.02282 | -0.063 | -55.6135
-14 | -1.2359 | 0.0215 | -0.0606 | -57.4837
-13.5 | -1.2004 | 0.02023 | -0.0582 | -59.3376
-13 | -1.1582 | 0.0198 | -0.0563 | -58.4949
-12.5 | -1.1125 | 0.01808 | -0.0563 | -61.5321
-12 | -1.0556 | 0.01748 | -0.0574 | -60.389
-11.5 | -0.9996 | 0.01639 | -0.0588 | -60.9884
-11 | -0.9434 | 0.01506 | -0.0602 | -62.6428
-10 | -0.8276 | 0.01221 | -0.0635 | -67.7805
-9.5 | -0.7686 | 0.0105 | -0.0653 | -73.2
-9 | -0.715 | 0.00942 | -0.0654 | -75.9023
-8.5 | -0.6561 | 0.00856 | -0.0665 | -76.6472
-8 | -0.5969 | 0.00783 | -0.0676 | -76.2324
-7 | -0.4835 | 0.0068 | -0.0683 | -71.1029
-6.5 | -0.4281 | 0.00648 | -0.0682 | -66.0648
-6 | -0.374 | 0.00617 | -0.0679 | -60.6159
-5.5 | -0.3206 | 0.00581 | -0.0673 | -55.1807
-5 | -0.2664 | 0.00558 | -0.0669 | -47.7419
-4.5 | -0.2121 | 0.00541 | -0.0665 | -39.2052
-3.5 | -0.103 | 0.00509 | -0.0659 | -20.2358
-3 | -0.0485 | 0.00499 | -0.0656 | -9.7194
-2.5 | 0.0062 | 0.00489 | -0.0653 | 1.2679
-2 | 0.0608 | 0.00475 | -0.0651 | 12.8
-1.5 | 0.1153 | 0.00469 | -0.0649 | 24.5842
-1 | 0.1699 | 0.00457 | -0.0647 | 37.1772
-0.5 | 0.2245 | 0.00454 | -0.0646 | 49.4493
0 | 0.2789 | 0.00454 | -0.0644 | 61.4317
0.5 | 0.3333 | 0.00451 | -0.0643 | 73.9024
1 | 0.3874 | 0.00455 | -0.0641 | 85.1429
1.5 | 0.4416 | 0.00468 | -0.0639 | 94.359
2 | 0.4959 | 0.00486 | -0.0637 | 102.037
2.5 | 0.55 | 0.00508 | -0.0634 | 108.2677
3 | 0.6034 | 0.00538 | -0.063 | 112.1561
3.5 | 0.6571 | 0.00561 | -0.0626 | 117.1301
4 | 0.7095 | 0.00588 | -0.062 | 120.6633
4.5 | 0.7575 | 0.00613 | -0.0602 | 123.5726
5 | 0.8146 | 0.00658 | -0.0607 | 123.7994
5.5 | 0.8679 | 0.00699 | -0.0603 | 124.1631
6 | 0.9211 | 0.00739 | -0.06 | 124.6414
6.5 | 0.9736 | 0.00786 | -0.0595 | 123.8677
7 | 1.0256 | 0.00838 | -0.0589 | 122.3866
7.5 | 1.0775 | 0.00888 | -0.0583 | 121.3401
8 | 1.1289 | 0.00943 | -0.0577 | 119.7137
8.5 | 1.1801 | 0.00994 | -0.057 | 118.7223
9 | 1.2304 | 0.01054 | -0.0563 | 116.7362
9.5 | 1.2796 | 0.01124 | -0.0553 | 113.8434
10 | 1.3281 | 0.01198 | -0.0543 | 110.8598
10.5 | 1.3749 | 0.01287 | -0.0531 | 106.8298
11 | 1.4204 | 0.01385 | -0.0516 | 102.556
11.5 | 1.4634 | 0.01505 | -0.0499 | 97.2359
12 | 1.5019 | 0.01663 | -0.0475 | 90.3127
12.5 | 1.5388 | 0.01819 | -0.045 | 84.5959
13 | 1.578 | 0.01932 | -0.0429 | 81.677
13.5 | 1.6127 | 0.02069 | -0.0402 | 77.9459
14 | 1.6485 | 0.02173 | -0.0378 | 75.8629
14.5 | 1.6792 | 0.0228 | -0.0345 | 73.6491
15 | 1.6938 | 0.02421 | -0.0286 | 69.9628
15.5 | 1.7023 | 0.02619 | -0.0229 | 64.9981
16 | 1.7153 | 0.02816 | -0.0186 | 60.9126
16.5 | 1.7309 | 0.03019 | -0.0153 | 57.3336
17 | 1.7245 | 0.03435 | -0.0117 | 50.2038
17.5 | 1.7183 | 0.03924 | -0.0099 | 43.7895
18 | 1.7088 | 0.04539 | -0.01 | 37.6471
18.5 | 1.6816 | 0.05508 | -0.013 | 30.5301
19 | 1.6027 | 0.07575 | -0.0242 | 21.1578
19.5 | 1.5975 | 0.08492 | -0.0293 | 18.8118

## 83. Re 6M Mach 0.10 (1)
BIGFOIL.COM POLAR EXPORT
HN-035
HN-035 |  |  |  | Cl Max: | 1.056 | at alpha= | 8 | deg
JavaFoil+Calcfoil stall+Eppler ext transition |  |  |  | L/D Max: | 145.742 | at alpha= | 7.5 | deg
Re: | 6000000 |  |  | Cd Min: | 0.00607 | at alpha= | 3 | deg
Mach: | 0.1 |  |  | Cl=0 at alpha= | -2.6035 | deg
|  |  |  | @ Cl=0.1, Cd= | 0.0066902
|  |  |  | @ Cl=0.4, Cd= | 0.0064097
|  |  |  | @ Cl=0.6, Cd= | 0.0060984
alpha (deg) | Cl | Cd | Cm | Cl/Cd
-14 | -0.327 | 0.09451 | -0.028 | -3.462
-13.5 | -0.348 | 0.08937 | -0.028 | -3.896
-13 | -0.369 | 0.0842 | -0.028 | -4.382
-12.5 | -0.389 | 0.07923 | -0.029 | -4.91
-12 | -0.408 | 0.07466 | -0.029 | -5.461
-11.5 | -0.424 | 0.07045 | -0.03 | -6.022
-11 | -0.438 | 0.06652 | -0.03 | -6.585
-10.5 | -0.444 | 0.06186 | -0.031 | -7.178
-10 | -0.449 | 0.05492 | -0.035 | -8.178
-9.5 | -0.452 | 0.04704 | -0.038 | -9.618
-9 | -0.525 | 0.00976 | -0.056 | -53.739
-8.5 | -0.522 | 0.00796 | -0.058 | -65.582
-8 | -0.502 | 0.00756 | -0.058 | -66.361
-7.5 | -0.475 | 0.00786 | -0.058 | -60.5
-7 | -0.443 | 0.00758 | -0.059 | -58.456
-6.5 | -0.406 | 0.0073 | -0.059 | -55.553
-6 | -0.363 | 0.00703 | -0.059 | -51.706
-5.5 | -0.317 | 0.00689 | -0.06 | -46.031
-5 | -0.267 | 0.00674 | -0.06 | -39.602
-4.5 | -0.214 | 0.00658 | -0.06 | -32.613
-4 | -0.16 | 0.00646 | -0.061 | -24.696
-3.5 | -0.103 | 0.00638 | -0.061 | -16.191
-3 | -0.046 | 0.00663 | -0.061 | -6.896
-2.5 | 0.012 | 0.00623 | -0.062 | 2.001
-2 | 0.071 | 0.00641 | -0.062 | 11.074
-1.5 | 0.13 | 0.00698 | -0.062 | 18.574
-1 | 0.188 | 0.00675 | -0.063 | 27.903
-0.5 | 0.247 | 0.00651 | -0.063 | 37.947
0 | 0.305 | 0.00679 | -0.063 | 45.014
0.5 | 0.364 | 0.00654 | -0.064 | 55.603
1 | 0.422 | 0.00633 | -0.064 | 66.747
1.5 | 0.481 | 0.0062 | -0.064 | 77.475
2 | 0.539 | 0.00611 | -0.065 | 88.155
2.5 | 0.597 | 0.0061 | -0.065 | 97.881
3 | 0.654 | 0.00607 | -0.065 | 107.813
3.5 | 0.711 | 0.00614 | -0.065 | 115.753
4 | 0.767 | 0.00625 | -0.066 | 122.607
4.5 | 0.82 | 0.00632 | -0.066 | 129.801
5 | 0.871 | 0.00663 | -0.066 | 131.223
5.5 | 0.919 | 0.00683 | -0.067 | 134.546
6 | 0.963 | 0.00686 | -0.067 | 140.36
6.5 | 0.999 | 0.00702 | -0.067 | 142.26
7 | 1.027 | 0.0071 | -0.067 | 144.734
7.5 | 1.046 | 0.00718 | -0.068 | 145.742
8 | 1.056 | 0.0073 | -0.068 | 144.7
8.5 | 1.056 | 0.00733 | -0.068 | 144.038
9 | 1.046 | 0.00765 | -0.068 | 136.819
9.5 | 1.027 | 0.00801 | -0.069 | 128.222
10 | 0.997 | 0.01264 | -0.069 | 78.885
10.5 | 0.958 | 0.01443 | -0.069 | 66.407
11 | 0.909 | 0.01579 | -0.068 | 57.567
11.5 | 0.847 | 0.01846 | -0.067 | 45.871
12 | 0.761 | 0.02898 | -0.063 | 26.264
12.5 | 0.671 | 0.05211 | -0.055 | 12.88
13 | 0.611 | 0.06733 | -0.051 | 9.07

## 84. Re 6M Mach 0.10 (2)
BIGFOIL.COM POLAR EXPORT
HN-035
HN-035 |  |  |  | Cl Max: | 1.6995 | at alpha= | 16.5 | deg
XFOIL ncrit=9 |  |  |  | L/D Max: | 124.711 | at alpha= | 6 | deg
Re: | 6000000 |  |  | Cd Min: | 0.2309 | at alpha= | 20 | deg
Mach: | 0.1 |  |  | Cl=0 at alpha= | -2.5554 | deg
|  |  |  | @ Cl=0.1, Cd= | 0.0047174
|  |  |  | @ Cl=0.4, Cd= | 0.0045872
|  |  |  | @ Cl=0.6, Cd= | 0.0053631
alpha (deg) | Cl | Cd | Cm | Cl/Cd
-15.5 | -1.1985 | 0.04105 | -0.0661 | -29.1961
-15 | -1.2437 | 0.03116 | -0.0718 | -39.9134
-14.5 | -1.2464 | 0.02709 | -0.0681 | -46.0096
-14 | -1.2271 | 0.02443 | -0.0649 | -50.2292
-13.5 | -1.1999 | 0.02234 | -0.0618 | -53.7108
-13 | -1.1605 | 0.02149 | -0.0594 | -54.0019
-12.5 | -1.1224 | 0.01925 | -0.058 | -58.3065
-12 | -1.0654 | 0.01838 | -0.0591 | -57.9652
-11.5 | -1.0091 | 0.01706 | -0.0603 | -59.1501
-11 | -0.9525 | 0.01556 | -0.0616 | -61.2147
-10.5 | -0.8928 | 0.0147 | -0.063 | -60.7347
-10 | -0.8301 | 0.01456 | -0.0645 | -57.0124
-9.5 | -0.7746 | 0.01121 | -0.0664 | -69.099
-9 | -0.7208 | 0.00981 | -0.0664 | -73.476
-8.5 | -0.6616 | 0.00881 | -0.0674 | -75.0965
-8 | -0.6017 | 0.008 | -0.0684 | -75.2125
-7.5 | -0.541 | 0.00737 | -0.0695 | -73.4057
-7 | -0.4873 | 0.00688 | -0.0689 | -70.8285
-6.5 | -0.4315 | 0.00652 | -0.0688 | -66.181
-6 | -0.3765 | 0.00628 | -0.0685 | -59.9522
-5.5 | -0.3229 | 0.00585 | -0.0678 | -55.1966
-5 | -0.2684 | 0.0056 | -0.0673 | -47.9286
-4.5 | -0.2137 | 0.00544 | -0.0669 | -39.2831
-4 | -0.1588 | 0.00526 | -0.0665 | -30.1901
-3.5 | -0.1038 | 0.00511 | -0.0662 | -20.3131
-3 | -0.0489 | 0.00499 | -0.0659 | -9.7996
-2.5 | 0.0061 | 0.00489 | -0.0656 | 1.2474
-2 | 0.061 | 0.00476 | -0.0654 | 12.8151
-1.5 | 0.1159 | 0.0047 | -0.0652 | 24.6596
-1 | 0.1707 | 0.00458 | -0.0651 | 37.2707
-0.5 | 0.2257 | 0.00454 | -0.0649 | 49.7137
0 | 0.2804 | 0.00454 | -0.0647 | 61.7621
0.5 | 0.335 | 0.00452 | -0.0646 | 74.115
1 | 0.3894 | 0.00456 | -0.0644 | 85.3947
1.5 | 0.4439 | 0.0047 | -0.0642 | 94.4468
2 | 0.4986 | 0.00487 | -0.0639 | 102.3819
2.5 | 0.5529 | 0.0051 | -0.0636 | 108.4118
3 | 0.6066 | 0.0054 | -0.0632 | 112.3333
3.5 | 0.6607 | 0.00562 | -0.0628 | 117.5623
4.5 | 0.7618 | 0.00616 | -0.0604 | 123.6688
5 | 0.8192 | 0.00661 | -0.0608 | 123.9334
5.5 | 0.873 | 0.00702 | -0.0604 | 124.359
6 | 0.9266 | 0.00743 | -0.06 | 124.7106
6.5 | 0.9794 | 0.00793 | -0.0594 | 123.5057
7 | 1.0319 | 0.00845 | -0.0587 | 122.1183
7.5 | 1.0842 | 0.00897 | -0.0581 | 120.8696
8 | 1.1362 | 0.0095 | -0.0574 | 119.6
8.5 | 1.1877 | 0.01007 | -0.0566 | 117.9444
9 | 1.2384 | 0.0107 | -0.0557 | 115.7383
9.5 | 1.2879 | 0.01145 | -0.0546 | 112.4803
10 | 1.3366 | 0.01224 | -0.0534 | 109.1993
10.5 | 1.3833 | 0.01323 | -0.0519 | 104.5578
11 | 1.4282 | 0.01436 | -0.0502 | 99.4568
11.5 | 1.4683 | 0.01595 | -0.0477 | 92.0564
12 | 1.5007 | 0.01821 | -0.0442 | 82.4108
12.5 | 1.548 | 0.01866 | -0.0431 | 82.9582
13 | 1.5866 | 0.01988 | -0.0406 | 79.8089
13.5 | 1.6196 | 0.02138 | -0.0375 | 75.753
14 | 1.6531 | 0.02258 | -0.0344 | 73.2108
14.5 | 1.6736 | 0.0238 | -0.0291 | 70.3193
15 | 1.6845 | 0.02562 | -0.0231 | 65.7494
15.5 | 1.6876 | 0.02824 | -0.0174 | 59.7592
16 | 1.694 | 0.03103 | -0.0133 | 54.5923
16.5 | 1.6995 | 0.03433 | -0.0103 | 49.5048
17 | 1.6817 | 0.04049 | -0.0084 | 41.5337
17.5 | 1.6601 | 0.0485 | -0.0095 | 34.2289
18 | 1.6302 | 0.05939 | -0.0139 | 27.4491
18.5 | 1.5683 | 0.07804 | -0.0247 | 20.0961
19 | 1.3398 | 0.13669 | -0.0622 | 9.8017
19.5 | 1.1328 | 0.20359 | -0.1048 | 5.5641
20 | 1.0917 | 0.2309 | -0.1206 | 4.728

## 85. Re 6M Mach 0.25 (1)
BIGFOIL.COM POLAR EXPORT
HN-035
HN-035 |  |  |  | Cl Max: | 1.037 | at alpha= | 7.5 | deg
JavaFoil+Calcfoil stall+Eppler ext transition |  |  |  | L/D Max: | 140.52 | at alpha= | 7 | deg
Re: | 6000000 |  |  | Cd Min: | 0.00618 | at alpha= | 3 | deg
Mach: | 0.25 |  |  | Cl=0 at alpha= | -2.6083 | deg
|  |  |  | @ Cl=0.1, Cd= | 0.006407
|  |  |  | @ Cl=0.4, Cd= | 0.08202
|  |  |  | @ Cl=0.6, Cd= | 0.08202
alpha (deg) | Cl | Cd | Cm | Cl/Cd
-13 | -0.058 | 0.08595 | -0.029 | -0.679
-12.5 | -0.112 | 0.08446 | -0.028 | -1.331
-12 | -0.186 | 0.07842 | -0.029 | -2.378
-11.5 | -0.242 | 0.07284 | -0.03 | -3.322
-11 | -0.29 | 0.06818 | -0.03 | -4.253
-10.5 | -0.323 | 0.06385 | -0.031 | -5.061
-10 | -0.35 | 0.05935 | -0.032 | -5.904
-9.5 | -0.371 | 0.05558 | -0.033 | -6.669
-9 | -0.384 | 0.0511 | -0.034 | -7.52
-8.5 | -0.44 | 0.01628 | -0.054 | -27.04
-8 | -0.472 | 0.00756 | -0.06 | -62.489
-7.5 | -0.459 | 0.00754 | -0.06 | -60.808
-7 | -0.436 | 0.00782 | -0.06 | -55.689
-6.5 | -0.404 | 0.00746 | -0.061 | -54.165
-6 | -0.366 | 0.00723 | -0.061 | -50.562
-5.5 | -0.321 | 0.00701 | -0.061 | -45.832
-5 | -0.272 | 0.00684 | -0.062 | -39.767
-4.5 | -0.219 | 0.0067 | -0.062 | -32.729
-4 | -0.164 | 0.00656 | -0.062 | -24.927
-3.5 | -0.106 | 0.00645 | -0.063 | -16.426
-3 | -0.047 | 0.00636 | -0.063 | -7.382
-2.5 | 0.013 | 0.0063 | -0.063 | 2.034
-2 | 0.073 | 0.00647 | -0.064 | 11.277
-1.5 | 0.133 | 0.00633 | -0.064 | 21.059
-1 | 0.194 | 0.00684 | -0.064 | 28.281
-0.5 | 0.254 | 0.00659 | -0.065 | 38.469
0 | 0.314 | 0.00689 | -0.065 | 45.565
0.5 | 0.374 | 0.00664 | -0.065 | 56.296
1 | 0.434 | 0.00642 | -0.066 | 67.573
1.5 | 0.494 | 0.0063 | -0.066 | 78.401
2 | 0.554 | 0.0062 | -0.066 | 89.243
2.5 | 0.613 | 0.00621 | -0.067 | 98.789
3 | 0.672 | 0.00618 | -0.067 | 108.797
3.5 | 0.73 | 0.00627 | -0.067 | 116.48
4 | 0.787 | 0.00638 | -0.068 | 123.395
4.5 | 0.841 | 0.00658 | -0.068 | 127.803
5 | 0.892 | 0.00687 | -0.068 | 129.888
5.5 | 0.939 | 0.00699 | -0.068 | 134.336
6 | 0.982 | 0.00705 | -0.069 | 139.342
6.5 | 1.013 | 0.00725 | -0.069 | 139.776
7 | 1.032 | 0.00734 | -0.069 | 140.52
7.5 | 1.037 | 0.00741 | -0.069 | 139.908
8 | 1.028 | 0.00773 | -0.07 | 132.983
8.5 | 1.002 | 0.00788 | -0.07 | 127.233
9 | 0.959 | 0.00829 | -0.07 | 115.754
9.5 | 0.896 | 0.01191 | -0.07 | 75.231
10 | 0.815 | 0.01519 | -0.07 | 53.643
10.5 | 0.698 | 0.02033 | -0.067 | 34.352
11 | 0.562 | 0.03846 | -0.06 | 14.623
11.5 | 0.44 | 0.06362 | -0.049 | 6.921
12 | 0.339 | 0.07398 | -0.045 | 4.582
12.5 | 0.228 | 0.08202 | -0.042 | 2.781

## 86. Re 6M Mach 0.25 (2)
BIGFOIL.COM POLAR EXPORT
HN-035
HN-035 |  |  |  | Cl Max: | 1.4731 | at alpha= | 11.5 | deg
XFOIL ncrit=9 |  |  |  | L/D Max: | 125.215 | at alpha= | 5 | deg
Re: | 6000000 |  |  | Cd Min: | 0.17137 | at alpha= | -14.5 | deg
Mach: | 0.25 |  |  | Cl=0 at alpha= | -2.5475 | deg
|  |  |  | @ Cl=0.1, Cd= | 0.0047715
|  |  |  | @ Cl=0.4, Cd= | 0.0045995
|  |  |  | @ Cl=0.6, Cd= | 0.005337
alpha (deg) | Cl | Cd | Cm | Cl/Cd
-14.5 | -0.5685 | 0.17137 | 0.0097 | -3.3174
-14 | -0.5563 | 0.16387 | 0.0068 | -3.3948
-13.5 | -0.545 | 0.15619 | 0.0039 | -3.4893
-13 | -0.5433 | 0.14578 | 0.0004 | -3.7268
-12.5 | -0.5263 | 0.1403 | -0.0018 | -3.7512
-12 | -0.5485 | 0.12333 | -0.0074 | -4.4474
-11.5 | -0.5502 | 0.11345 | -0.0111 | -4.8497
-11 | -0.5803 | 0.09749 | -0.018 | -5.9524
-10.5 | -0.6585 | 0.07406 | -0.0317 | -8.8914
-10 | -0.6953 | 0.06126 | -0.0401 | -11.35
-9.5 | -0.7768 | 0.02568 | -0.0688 | -30.2492
-9 | -0.7294 | 0.01893 | -0.0723 | -38.5314
-8.5 | -0.6895 | 0.01158 | -0.0728 | -59.5423
-8 | -0.6276 | 0.00967 | -0.0735 | -64.9018
-7 | -0.5077 | 0.0076 | -0.0731 | -66.8026
-6.5 | -0.4498 | 0.00688 | -0.0724 | -65.3779
-6 | -0.3925 | 0.00644 | -0.0716 | -60.9472
-5.5 | -0.336 | 0.00606 | -0.0707 | -55.4455
-5 | -0.2794 | 0.00574 | -0.0699 | -48.676
-4.5 | -0.2224 | 0.00553 | -0.0693 | -40.217
-4 | -0.1653 | 0.00532 | -0.0687 | -31.0714
-3.5 | -0.1082 | 0.00517 | -0.0683 | -20.9284
-3 | -0.0514 | 0.00504 | -0.0678 | -10.1984
-2.5 | 0.0054 | 0.00493 | -0.0675 | 1.0953
-1.5 | 0.1188 | 0.00474 | -0.0669 | 25.0633
-1 | 0.1752 | 0.00462 | -0.0667 | 37.9221
-0.5 | 0.2319 | 0.00458 | -0.0665 | 50.6332
0 | 0.2883 | 0.00457 | -0.0663 | 63.0853
0.5 | 0.3446 | 0.00456 | -0.0662 | 75.5702
1 | 0.4007 | 0.0046 | -0.0659 | 87.1087
1.5 | 0.4568 | 0.00474 | -0.0656 | 96.3713
2.5 | 0.5693 | 0.00516 | -0.0649 | 110.3295
3 | 0.6248 | 0.00548 | -0.0644 | 114.0146
3.5 | 0.6806 | 0.00574 | -0.0639 | 118.5714
4 | 0.7356 | 0.006 | -0.0631 | 122.6
4.5 | 0.7855 | 0.00631 | -0.0611 | 124.4849
5 | 0.8452 | 0.00675 | -0.0613 | 125.2148
5.5 | 0.9009 | 0.00722 | -0.0606 | 124.7784
6 | 0.9566 | 0.0077 | -0.0598 | 124.2338
6.5 | 1.0117 | 0.00826 | -0.0588 | 122.4818
7 | 1.0668 | 0.00882 | -0.0577 | 120.9524
7.5 | 1.1216 | 0.00943 | -0.0566 | 118.9396
8 | 1.176 | 0.01009 | -0.0552 | 116.551
8.5 | 1.2292 | 0.01089 | -0.0536 | 112.8742
9 | 1.2811 | 0.01183 | -0.0517 | 108.2925
9.5 | 1.3308 | 0.013 | -0.0495 | 102.3692
10 | 1.3782 | 0.01438 | -0.0468 | 95.8414
10.5 | 1.4156 | 0.01679 | -0.0427 | 84.3121
11 | 1.4441 | 0.01984 | -0.0376 | 72.7873
11.5 | 1.4731 | 0.02241 | -0.0328 | 65.734
12 | 1.4698 | 0.0264 | -0.0241 | 55.6742
12.5 | 1.4559 | 0.03004 | -0.0151 | 48.4654
13 | 1.4216 | 0.03618 | -0.0085 | 39.2924
13.5 | 1.3803 | 0.04515 | -0.0077 | 30.5714
14 | 1.3474 | 0.05646 | -0.0129 | 23.8647
14.5 | 1.3079 | 0.07258 | -0.0238 | 18.0201
15 | 1.2643 | 0.09209 | -0.0365 | 13.729
15.5 | 1.2074 | 0.1144 | -0.0497 | 10.5542
16 | 1.1507 | 0.13718 | -0.0636 | 8.3882
16.5 | 1.1003 | 0.16042 | -0.078 | 6.8589

## 87. Re 6M Mach 0.50 (1)
BIGFOIL.COM POLAR EXPORT
HN-035
HN-035 |  |  |  | Cl Max: | 1.227 | at alpha= | 20 | deg
JavaFoil+Calcfoil stall+Eppler ext transition |  |  |  | L/D Max: | 128.311 | at alpha= | 5.5 | deg
Re: | 6000000 |  |  | Cd Min: | 0.00639 | at alpha= | -2.5 | deg
Mach: | 0.5 |  |  | Cl=0 at alpha= | -2.6061 | deg
|  |  |  | @ Cl=0.1, Cd= | 0.0064926
|  |  |  | @ Cl=0.4, Cd= | 0.0069936
|  |  |  | @ Cl=0.6, Cd= | 0.0066645
alpha (deg) | Cl | Cd | Cm | Cl/Cd
-20 | -0.905 | 0.1559 | -0.034 | -5.807
-19.5 | -0.879 | 0.15019 | -0.034 | -5.854
-19 | -0.853 | 0.14627 | -0.033 | -5.828
-18.5 | -0.827 | 0.14041 | -0.033 | -5.891
-18 | -0.802 | 0.1356 | -0.033 | -5.916
-17.5 | -0.778 | 0.13524 | -0.034 | -5.755
-17 | -0.753 | 0.12769 | -0.034 | -5.893
-16.5 | -0.725 | 0.12345 | -0.033 | -5.874
-16 | -0.7 | 0.11846 | -0.033 | -5.909
-15.5 | -0.675 | 0.11455 | -0.033 | -5.89
-15 | -0.65 | 0.11101 | -0.033 | -5.851
-14.5 | -0.624 | 0.10565 | -0.033 | -5.906
-14 | -0.598 | 0.09864 | -0.033 | -6.064
-13.5 | -0.573 | 0.09017 | -0.034 | -6.353
-13 | -0.548 | 0.08308 | -0.035 | -6.594
-12.5 | -0.52 | 0.08967 | -0.033 | -5.803
-12 | -0.494 | 0.08289 | -0.032 | -5.964
-11.5 | -0.47 | 0.07417 | -0.034 | -6.332
-11 | -0.445 | 0.06706 | -0.036 | -6.639
-10.5 | -0.422 | 0.05942 | -0.04 | -7.109
-10 | -0.39 | 0.06758 | -0.031 | -5.77
-9.5 | -0.365 | 0.05961 | -0.035 | -6.129
-9 | -0.342 | 0.05221 | -0.039 | -6.55
-8.5 | -0.35 | 0.02051 | -0.058 | -17.087
-8 | -0.286 | 0.05209 | -0.032 | -5.484
-7.5 | -0.26 | 0.04759 | -0.034 | -5.463
-7 | -0.28 | 0.00993 | -0.065 | -28.234
-6.5 | -0.208 | 0.04223 | -0.036 | -4.915
-6 | -0.223 | 0.00814 | -0.068 | -27.401
-5.5 | -0.266 | 0.00778 | -0.069 | -34.174
-5 | -0.221 | 0.03764 | -0.027 | -5.883
-4.5 | -0.234 | 0.00723 | -0.069 | -32.443
-4 | -0.179 | 0.00697 | -0.07 | -25.685
-3.5 | -0.117 | 0.00673 | -0.07 | -17.408
-3 | -0.052 | 0.00659 | -0.071 | -7.923
-2.5 | 0.014 | 0.00639 | -0.071 | 2.239
-2 | 0.081 | 0.00642 | -0.071 | 12.696
-1.5 | 0.149 | 0.00668 | -0.072 | 22.299
-1 | 0.216 | 0.00721 | -0.072 | 29.989
-0.5 | 0.284 | 0.00698 | -0.072 | 40.604
0 | 0.351 | 0.00684 | -0.073 | 51.259
0.5 | 0.418 | 0.00705 | -0.073 | 59.235
1 | 0.485 | 0.00686 | -0.073 | 70.651
1.5 | 0.552 | 0.00673 | -0.074 | 82
2 | 0.618 | 0.00664 | -0.074 | 93.047
2.5 | 0.684 | 0.00666 | -0.075 | 102.7
3 | 0.75 | 0.00668 | -0.075 | 112.24
3.5 | 0.814 | 0.00683 | -0.075 | 119.106
4 | 0.874 | 0.00701 | -0.076 | 124.778
4.5 | 0.928 | 0.00729 | -0.076 | 127.369
5 | 0.973 | 0.00762 | -0.076 | 127.619
5.5 | 1.001 | 0.0078 | -0.076 | 128.311
6 | 0.996 | 0.00819 | -0.077 | 121.573
6.5 | 0.609 | 0.00873 | -0.077 | 69.761
7 | 0.643 | 0.00912 | -0.077 | 70.466
7.5 | 0.574 | 0.03802 | -0.059 | 15.091
8 | 0.704 | 0.01489 | -0.077 | 47.306
8.5 | 0.598 | 0.0602 | -0.037 | 9.935
9 | 0.761 | 0.0168 | -0.077 | 45.333
9.5 | 0.662 | 0.06051 | -0.048 | 10.938
10 | 0.679 | 0.07485 | -0.038 | 9.076
10.5 | 0.726 | 0.06099 | -0.054 | 11.907
11 | 0.737 | 0.07634 | -0.043 | 9.648
11.5 | 0.763 | 0.08635 | -0.042 | 8.833
12 | 0.79 | 0.08197 | -0.043 | 9.643
12.5 | 0.817 | 0.09059 | -0.043 | 9.013
13 | 0.847 | 0.09614 | -0.046 | 8.806
13.5 | 0.871 | 0.09997 | -0.044 | 8.71
14 | 0.898 | 0.10315 | -0.044 | 8.702
14.5 | 0.927 | 0.10884 | -0.046 | 8.52
15 | 0.958 | 0.11266 | -0.049 | 8.505
15.5 | 0.98 | 0.1166 | -0.046 | 8.409
16 | 1.008 | 0.12004 | -0.047 | 8.395
16.5 | 1.038 | 0.12341 | -0.049 | 8.415
17 | 1.072 | 0.12681 | -0.052 | 8.45
17.5 | 1.091 | 0.13182 | -0.049 | 8.273
18 | 1.118 | 0.13696 | -0.05 | 8.161
18.5 | 1.148 | 0.14084 | -0.051 | 8.151
19 | 1.181 | 0.14252 | -0.054 | 8.289
19.5 | 1.211 | 0.14859 | -0.055 | 8.148
20 | 1.227 | 0.15256 | -0.052 | 8.045

## 88. Re 6M Mach 0.50 (2)
BIGFOIL.COM POLAR EXPORT
HN-035
HN-035 |  |  |  | Cl Max: | 1.2065 | at alpha= | 7.5 | deg
XFOIL ncrit=9 |  |  |  | L/D Max: | 387.273 | at alpha= | -0.5 | deg
Re: | 6000000 |  |  | Cd Min: | 0.14151 | at alpha= | -12 | deg
Mach: | 0.5 |  |  | Cl=0 at alpha= | -2.4946 | deg
|  |  |  | @ Cl=0.1, Cd= | 0.00069875
|  |  |  | @ Cl=0.4, Cd= | 0.0047687
|  |  |  | @ Cl=0.6, Cd= | 0.0052858
alpha (deg) | Cl | Cd | Cm | Cl/Cd
-12 | -0.5086 | 0.14151 | -0.0054 | -3.5941
-11.5 | -0.4984 | 0.13324 | -0.0083 | -3.7406
-11 | -0.4892 | 0.12508 | -0.011 | -3.9111
-10.5 | -0.4832 | 0.1165 | -0.0138 | -4.1476
-10 | -0.4799 | 0.10772 | -0.0164 | -4.4551
-9.5 | -0.4793 | 0.09907 | -0.0193 | -4.838
-9 | -0.4708 | 0.09253 | -0.0213 | -5.0881
-8.5 | -0.4726 | 0.08438 | -0.0238 | -5.6009
-8 | -0.4781 | 0.07619 | -0.0265 | -6.2751
-7.5 | -0.4646 | 0.06586 | -0.0371 | -7.0544
-7 | -0.4034 | 0.03306 | -0.0617 | -12.2021
-6.5 | -0.3991 | 0.01763 | -0.0826 | -22.6375
-6 | -0.3992 | 0.00853 | -0.0836 | -46.7995
-5.5 | -0.3816 | 0.00264 | -0.0818 | -144.5455
-4.5 | -0.2647 | 0.00092 | -0.0777 | -287.7174
-4 | -0.1978 | 0.00084 | -0.0762 | -235.4762
-3.5 | -0.1314 | 0.00079 | -0.0751 | -166.3291
-3 | -0.0656 | 0.00076 | -0.0742 | -86.3158
-2.5 | -0.0007 | 0.00074 | -0.0735 | -0.94595
-2 | 0.0639 | 0.00071 | -0.073 | 90
-1.5 | 0.1281 | 0.00069 | -0.0726 | 185.6522
-1 | 0.1918 | 0.00067 | -0.0723 | 286.2687
-0.5 | 0.2556 | 0.00066 | -0.072 | 387.2727
0 | 0.3226 | 0.00475 | -0.0732 | 67.9158
0.5 | 0.3861 | 0.00476 | -0.0728 | 81.1134
1 | 0.4497 | 0.0048 | -0.0723 | 93.6875
2 | 0.5774 | 0.00518 | -0.0711 | 111.4672
2.5 | 0.6415 | 0.00548 | -0.0702 | 117.062
3 | 0.7052 | 0.00585 | -0.0691 | 120.547
3.5 | 0.7696 | 0.00618 | -0.0679 | 124.5307
5 | 0.9613 | 0.00748 | -0.0616 | 128.516
5.5 | 1.0271 | 0.00816 | -0.0592 | 125.8701
6 | 1.0937 | 0.00892 | -0.0561 | 122.6121
6.5 | 1.1564 | 0.01025 | -0.0515 | 112.8195
7 | 1.1979 | 0.01361 | -0.0433 | 88.0162
7.5 | 1.2065 | 0.01991 | -0.0327 | 60.5977
8 | 1.1878 | 0.0267 | -0.0217 | 44.4869
8.5 | 1.147 | 0.03273 | -0.0111 | 35.0443
9 | 1.108 | 0.04063 | -0.0083 | 27.2705
9.5 | 1.0696 | 0.05217 | -0.0144 | 20.5022
10 | 1.0446 | 0.06665 | -0.0261 | 15.6729
10.5 | 1.02 | 0.08299 | -0.037 | 12.2906
11 | 0.9983 | 0.09745 | -0.0457 | 10.2442
11.5 | 0.9758 | 0.11266 | -0.0554 | 8.6615
12 | 0.961 | 0.12722 | -0.0644 | 7.5538
12.5 | 0.9533 | 0.14116 | -0.0729 | 6.7533

## 89. Re 7M Mach 0.00 (1)
BIGFOIL.COM POLAR EXPORT
HN-035
HN-035 |  |  |  | Cl Max: | 1.062 | at alpha= | 8.5 | deg
JavaFoil+Calcfoil stall+Eppler ext transition |  |  |  | L/D Max: | 149.351 | at alpha= | 7.5 | deg
Re: | 7000000 |  |  | Cd Min: | 0.00603 | at alpha= | 3 | deg
Mach: | 0 |  |  | Cl=0 at alpha= | -2.6053 | deg
|  |  |  | @ Cl=0.1, Cd= | 0.006735
|  |  |  | @ Cl=0.4, Cd= | 0.0064655
|  |  |  | @ Cl=0.6, Cd= | 0.0060747
alpha (deg) | Cl | Cd | Cm | Cl/Cd
-14 | -0.363 | 0.09243 | -0.028 | -3.923
-13.5 | -0.381 | 0.08734 | -0.029 | -4.361
-13 | -0.399 | 0.08235 | -0.029 | -4.843
-12.5 | -0.416 | 0.0776 | -0.03 | -5.36
-12 | -0.431 | 0.07313 | -0.03 | -5.899
-11.5 | -0.445 | 0.06895 | -0.03 | -6.45
-11 | -0.456 | 0.06421 | -0.032 | -7.103
-10.5 | -0.46 | 0.05871 | -0.034 | -7.841
-10 | -0.47 | 0.04612 | -0.04 | -10.2
-9.5 | -0.541 | 0.01028 | -0.055 | -52.603
-9 | -0.544 | 0.00773 | -0.057 | -70.362
-8.5 | -0.527 | 0.00769 | -0.057 | -68.561
-8 | -0.505 | 0.00737 | -0.058 | -68.554
-7.5 | -0.477 | 0.00766 | -0.058 | -62.293
-7 | -0.444 | 0.00738 | -0.058 | -60.091
-6.5 | -0.405 | 0.00713 | -0.059 | -56.85
-6 | -0.363 | 0.00696 | -0.059 | -52.074
-5.5 | -0.316 | 0.00677 | -0.059 | -46.687
-5 | -0.266 | 0.00664 | -0.06 | -40.055
-4.5 | -0.214 | 0.00655 | -0.06 | -32.593
-4 | -0.159 | 0.0064 | -0.06 | -24.81
-3.5 | -0.103 | 0.00634 | -0.061 | -16.216
-3 | -0.045 | 0.00657 | -0.061 | -6.926
-2.5 | 0.012 | 0.00662 | -0.061 | 1.874
-2 | 0.071 | 0.00644 | -0.062 | 10.962
-1.5 | 0.129 | 0.00703 | -0.062 | 18.34
-1 | 0.187 | 0.00684 | -0.062 | 27.408
-0.5 | 0.246 | 0.00715 | -0.063 | 34.372
0 | 0.304 | 0.00687 | -0.063 | 44.25
0.5 | 0.362 | 0.00659 | -0.063 | 54.935
1 | 0.42 | 0.0064 | -0.064 | 65.627
1.5 | 0.478 | 0.00625 | -0.064 | 76.52
2 | 0.536 | 0.00613 | -0.064 | 87.499
2.5 | 0.594 | 0.00608 | -0.065 | 97.583
3 | 0.651 | 0.00603 | -0.065 | 108.032
3.5 | 0.708 | 0.00609 | -0.065 | 116.186
4 | 0.763 | 0.00616 | -0.065 | 123.817
4.5 | 0.816 | 0.0062 | -0.066 | 131.559
5 | 0.867 | 0.0065 | -0.066 | 133.268
5.5 | 0.915 | 0.00668 | -0.066 | 136.931
6 | 0.96 | 0.0068 | -0.066 | 141.194
6.5 | 0.996 | 0.00686 | -0.067 | 145.162
7 | 1.025 | 0.00693 | -0.067 | 148.007
7.5 | 1.046 | 0.007 | -0.067 | 149.351
8 | 1.058 | 0.00715 | -0.068 | 148.022
8.5 | 1.062 | 0.00725 | -0.068 | 146.443
9 | 1.056 | 0.00736 | -0.068 | 143.394
9.5 | 1.041 | 0.00767 | -0.068 | 135.717
10 | 1.019 | 0.00812 | -0.069 | 125.514
10.5 | 0.986 | 0.01189 | -0.069 | 82.915
11 | 0.947 | 0.01471 | -0.068 | 64.36
11.5 | 0.896 | 0.01638 | -0.068 | 54.717
12 | 0.837 | 0.01946 | -0.066 | 43.045
12.5 | 0.759 | 0.03014 | -0.063 | 25.182
13 | 0.68 | 0.05081 | -0.057 | 13.378
13.5 | 0.619 | 0.06981 | -0.051 | 8.865

## 90. Re 7M Mach 0.00 (2)
BIGFOIL.COM POLAR EXPORT
HN-035
HN-035 |  |  |  | Cl Max: | 1.7676 | at alpha= | 16.5 | deg
XFOIL ncrit=9 |  |  |  | L/D Max: | 128.181 | at alpha= | 6 | deg
Re: | 7000000 |  |  | Cd Min: | 0.09044 | at alpha= | 20 | deg
Mach: | 0 |  |  | Cl=0 at alpha= | -2.5492 | deg
|  |  |  | @ Cl=0.1, Cd= | 0.0047262
|  |  |  | @ Cl=0.4, Cd= | 0.004648
|  |  |  | @ Cl=0.6, Cd= | 0.0053462
alpha (deg) | Cl | Cd | Cm | Cl/Cd
-16.5 | -1.3703 | 0.02923 | -0.0733 | -46.8799
-16 | -1.3715 | 0.02608 | -0.0692 | -52.5882
-15.5 | -1.3541 | 0.02341 | -0.0662 | -57.8428
-15 | -1.3249 | 0.02175 | -0.0636 | -60.9149
-14.5 | -1.2916 | 0.02044 | -0.0611 | -63.1898
-14 | -1.2554 | 0.01928 | -0.0588 | -65.1141
-13.5 | -1.2179 | 0.01817 | -0.0566 | -67.0281
-13 | -1.164 | 0.01761 | -0.0571 | -66.0988
-12.5 | -1.1108 | 0.01619 | -0.0582 | -68.6103
-12 | -1.0536 | 0.01561 | -0.0593 | -67.4952
-11.5 | -0.997 | 0.01467 | -0.0606 | -67.9618
-11 | -0.9398 | 0.01355 | -0.062 | -69.3579
-10.5 | -0.8804 | 0.01283 | -0.0635 | -68.6204
-10 | -0.819 | 0.01262 | -0.0651 | -64.897
-9.5 | -0.7613 | 0.01057 | -0.0669 | -72.0246
-9 | -0.7095 | 0.00922 | -0.0667 | -76.9523
-8.5 | -0.6515 | 0.0083 | -0.0676 | -78.494
-8 | -0.5934 | 0.00755 | -0.0684 | -78.596
-7.5 | -0.538 | 0.00699 | -0.0685 | -76.9671
-7 | -0.4841 | 0.00652 | -0.0681 | -74.2485
-6.5 | -0.43 | 0.00623 | -0.0678 | -69.0209
-6 | -0.3759 | 0.00603 | -0.0674 | -62.3383
-5.5 | -0.3223 | 0.0057 | -0.0669 | -56.5439
-5 | -0.2681 | 0.00547 | -0.0665 | -49.0128
-4.5 | -0.2136 | 0.00533 | -0.0662 | -40.075
-4 | -0.1589 | 0.00516 | -0.0659 | -30.7946
-3.5 | -0.1042 | 0.00505 | -0.0656 | -20.6337
-3 | -0.0495 | 0.00495 | -0.0654 | -10
-2.5 | 0.0054 | 0.00486 | -0.0652 | 1.1111
-2 | 0.0601 | 0.00477 | -0.065 | 12.5996
-1.5 | 0.1148 | 0.00471 | -0.0648 | 24.3737
-1 | 0.1695 | 0.00462 | -0.0647 | 36.6883
-0.5 | 0.2243 | 0.00458 | -0.0646 | 48.9738
0 | 0.2789 | 0.00459 | -0.0644 | 60.7625
0.5 | 0.3335 | 0.00457 | -0.0643 | 72.9759
1 | 0.3878 | 0.00463 | -0.0642 | 83.7581
1.5 | 0.4421 | 0.00471 | -0.064 | 93.8641
2 | 0.4966 | 0.00488 | -0.0638 | 101.7623
2.5 | 0.5507 | 0.00508 | -0.0635 | 108.4055
3 | 0.6044 | 0.00537 | -0.0632 | 112.5512
3.5 | 0.6584 | 0.00559 | -0.0629 | 117.7818
4 | 0.7117 | 0.00584 | -0.0625 | 121.8664
4.5 | 0.7632 | 0.00615 | -0.0616 | 124.0976
5 | 0.816 | 0.00643 | -0.061 | 126.9051
5.5 | 0.8696 | 0.00681 | -0.0607 | 127.6946
6 | 0.9229 | 0.0072 | -0.0603 | 128.1806
6.5 | 0.9754 | 0.00769 | -0.0598 | 126.8401
7 | 1.0277 | 0.00817 | -0.0593 | 125.7895
7.5 | 1.0797 | 0.00866 | -0.0587 | 124.6767
8 | 1.1316 | 0.00913 | -0.0582 | 123.943
8.5 | 1.1828 | 0.00966 | -0.0575 | 122.4431
9 | 1.2332 | 0.01025 | -0.0568 | 120.3122
9.5 | 1.2825 | 0.01095 | -0.0558 | 117.1233
10 | 1.3312 | 0.01169 | -0.0548 | 113.8751
10.5 | 1.3779 | 0.01261 | -0.0535 | 109.2704
11 | 1.4229 | 0.01366 | -0.052 | 104.1654
11.5 | 1.463 | 0.01521 | -0.0498 | 96.1867
12 | 1.5035 | 0.01655 | -0.0477 | 90.8459
12.5 | 1.5506 | 0.01701 | -0.0468 | 91.1581
13 | 1.5915 | 0.01804 | -0.0449 | 88.2206
13.5 | 1.6289 | 0.01927 | -0.0426 | 84.5304
14 | 1.6669 | 0.02024 | -0.0404 | 82.3567
14.5 | 1.702 | 0.02127 | -0.0378 | 80.0188
15 | 1.7255 | 0.02253 | -0.0333 | 76.5868
15.5 | 1.737 | 0.02412 | -0.0271 | 72.0149
16 | 1.752 | 0.02574 | -0.0224 | 68.0653
16.5 | 1.7676 | 0.02752 | -0.0184 | 64.2297
17 | 1.7676 | 0.03073 | -0.014 | 57.5203
17.5 | 1.7669 | 0.03452 | -0.011 | 51.1848
18 | 1.7627 | 0.03929 | -0.0094 | 44.8638
18.5 | 1.7467 | 0.04624 | -0.0097 | 37.7747
19 | 1.703 | 0.05852 | -0.0141 | 29.1012
19.5 | 1.6955 | 0.06684 | -0.0182 | 25.3665
20 | 1.6117 | 0.09044 | -0.0322 | 17.8207

## 91. Re 7M Mach 0.10 (1)
BIGFOIL.COM POLAR EXPORT
HN-035
HN-035 |  |  |  | Cl Max: | 1.056 | at alpha= | 8 | deg
JavaFoil+Calcfoil stall+Eppler ext transition |  |  |  | L/D Max: | 148.215 | at alpha= | 7.5 | deg
Re: | 7000000 |  |  | Cd Min: | 0.00604 | at alpha= | 3 | deg
Mach: | 0.1 |  |  | Cl=0 at alpha= | -2.6035 | deg
|  |  |  | @ Cl=0.1, Cd= | 0.0067298
|  |  |  | @ Cl=0.4, Cd= | 0.0064921
|  |  |  | @ Cl=0.6, Cd= | 0.0061063
alpha (deg) | Cl | Cd | Cm | Cl/Cd
-14 | -0.328 | 0.09354 | -0.028 | -3.502
-13.5 | -0.349 | 0.08809 | -0.029 | -3.957
-13 | -0.369 | 0.083 | -0.029 | -4.45
-12.5 | -0.389 | 0.07812 | -0.03 | -4.986
-12 | -0.408 | 0.07375 | -0.03 | -5.535
-11.5 | -0.425 | 0.06941 | -0.03 | -6.122
-11 | -0.439 | 0.06539 | -0.031 | -6.711
-10.5 | -0.445 | 0.06035 | -0.032 | -7.379
-10 | -0.453 | 0.0513 | -0.037 | -8.835
-9.5 | -0.514 | 0.01404 | -0.053 | -36.602
-9 | -0.535 | 0.00873 | -0.057 | -61.236
-8.5 | -0.522 | 0.00779 | -0.058 | -67.083
-8 | -0.502 | 0.00743 | -0.058 | -67.514
-7.5 | -0.475 | 0.00774 | -0.058 | -61.446
-7 | -0.443 | 0.00747 | -0.059 | -59.338
-6.5 | -0.406 | 0.00721 | -0.059 | -56.231
-6 | -0.363 | 0.00696 | -0.059 | -52.227
-5.5 | -0.317 | 0.00683 | -0.06 | -46.378
-5 | -0.267 | 0.00665 | -0.06 | -40.179
-4.5 | -0.214 | 0.00654 | -0.06 | -32.767
-4 | -0.16 | 0.00643 | -0.061 | -24.815
-3.5 | -0.103 | 0.00635 | -0.061 | -16.245
-3 | -0.046 | 0.0066 | -0.061 | -6.93
-2.5 | 0.012 | 0.00625 | -0.062 | 1.996
-2 | 0.071 | 0.00643 | -0.062 | 11.033
-1.5 | 0.13 | 0.00704 | -0.062 | 18.405
-1 | 0.188 | 0.00685 | -0.063 | 27.501
-0.5 | 0.247 | 0.00658 | -0.063 | 37.519
0 | 0.305 | 0.00689 | -0.063 | 44.361
0.5 | 0.364 | 0.00661 | -0.064 | 55.073
1 | 0.422 | 0.00642 | -0.064 | 65.791
1.5 | 0.481 | 0.00627 | -0.064 | 76.701
2 | 0.539 | 0.00614 | -0.065 | 87.704
2.5 | 0.597 | 0.00611 | -0.065 | 97.727
3 | 0.654 | 0.00604 | -0.065 | 108.236
3.5 | 0.711 | 0.00611 | -0.065 | 116.427
4 | 0.767 | 0.0062 | -0.066 | 123.699
4.5 | 0.82 | 0.00622 | -0.066 | 131.721
5 | 0.871 | 0.00653 | -0.066 | 133.36
5.5 | 0.919 | 0.00671 | -0.067 | 136.986
6 | 0.963 | 0.00683 | -0.067 | 141.113
6.5 | 0.999 | 0.0069 | -0.067 | 144.868
7 | 1.027 | 0.00697 | -0.067 | 147.295
7.5 | 1.046 | 0.00706 | -0.068 | 148.215
8 | 1.056 | 0.00722 | -0.068 | 146.208
8.5 | 1.056 | 0.00731 | -0.068 | 144.359
9 | 1.046 | 0.00745 | -0.068 | 140.431
9.5 | 1.027 | 0.0078 | -0.069 | 131.713
10 | 0.999 | 0.00825 | -0.069 | 121.058
10.5 | 0.96 | 0.01397 | -0.069 | 68.706
11 | 0.913 | 0.01512 | -0.069 | 60.394
11.5 | 0.855 | 0.01698 | -0.068 | 50.378
12 | 0.781 | 0.02281 | -0.065 | 34.233
12.5 | 0.69 | 0.04084 | -0.059 | 16.904
13 | 0.617 | 0.06185 | -0.053 | 9.981

## 92. Re 7M Mach 0.10 (2)
BIGFOIL.COM POLAR EXPORT
HN-035
HN-035 |  |  |  | Cl Max: | 1.7434 | at alpha= | 16.5 | deg
XFOIL ncrit=9 |  |  |  | L/D Max: | 128.041 | at alpha= | 6 | deg
Re: | 7000000 |  |  | Cd Min: | 0.21677 | at alpha= | -18 | deg
Mach: | 0.1 |  |  | Cl=0 at alpha= | -2.548 | deg
|  |  |  | @ Cl=0.1, Cd= | 0.0047268
|  |  |  | @ Cl=0.4, Cd= | 0.0046449
|  |  |  | @ Cl=0.6, Cd= | 0.0053477
alpha (deg) | Cl | Cd | Cm | Cl/Cd
-18 | -0.6692 | 0.21677 | 0.0318 | -3.0871
-17.5 | -0.6548 | 0.20945 | 0.0282 | -3.1263
-16 | -1.2212 | 0.0461 | -0.0609 | -26.4902
-15.5 | -1.2473 | 0.03418 | -0.0731 | -36.4921
-15 | -1.2847 | 0.02775 | -0.0702 | -46.2955
-14.5 | -1.2821 | 0.02356 | -0.0661 | -54.4185
-14 | -1.2567 | 0.02133 | -0.0627 | -58.917
-13.5 | -1.2232 | 0.01969 | -0.0599 | -62.1229
-13 | -1.175 | 0.01881 | -0.0591 | -62.4668
-12.5 | -1.1221 | 0.01705 | -0.0601 | -65.8123
-12 | -1.0643 | 0.01628 | -0.0611 | -65.3747
-11.5 | -1.007 | 0.01519 | -0.0621 | -66.2936
-11 | -0.9492 | 0.01395 | -0.0634 | -68.043
-10.5 | -0.8889 | 0.01319 | -0.0648 | -67.392
-10 | -0.8265 | 0.01298 | -0.0663 | -63.6749
-9.5 | -0.7654 | 0.01206 | -0.0679 | -63.466
-9 | -0.7152 | 0.00966 | -0.0677 | -74.0373
-8.5 | -0.6569 | 0.00855 | -0.0685 | -76.8304
-8 | -0.5982 | 0.00771 | -0.0693 | -77.5875
-7.5 | -0.5422 | 0.0071 | -0.0693 | -76.3662
-7 | -0.4878 | 0.0066 | -0.0688 | -73.9091
-6.5 | -0.4334 | 0.00626 | -0.0684 | -69.2332
-5.5 | -0.3247 | 0.00573 | -0.0674 | -56.6667
-5 | -0.2701 | 0.00549 | -0.067 | -49.1985
-4 | -0.1601 | 0.00517 | -0.0663 | -30.9671
-3.5 | -0.1049 | 0.00506 | -0.066 | -20.7312
-3 | -0.0499 | 0.00496 | -0.0657 | -10.0605
-2.5 | 0.0053 | 0.00486 | -0.0655 | 1.0905
-2 | 0.0603 | 0.00477 | -0.0653 | 12.6415
-1.5 | 0.1154 | 0.00471 | -0.0651 | 24.5011
-1 | 0.1703 | 0.00462 | -0.065 | 36.8615
-0.5 | 0.2254 | 0.00458 | -0.0649 | 49.214
0 | 0.2803 | 0.0046 | -0.0647 | 60.9348
0.5 | 0.3352 | 0.00458 | -0.0646 | 73.1878
1 | 0.3898 | 0.00463 | -0.0644 | 84.1901
1.5 | 0.4445 | 0.00471 | -0.0643 | 94.3737
2.5 | 0.5537 | 0.00509 | -0.0638 | 108.7819
3 | 0.6076 | 0.00539 | -0.0634 | 112.7273
3.5 | 0.6621 | 0.0056 | -0.0631 | 118.2321
4 | 0.7156 | 0.00586 | -0.0626 | 122.116
4.5 | 0.7676 | 0.00617 | -0.0618 | 124.4084
5 | 0.8208 | 0.00645 | -0.0611 | 127.2558
5.5 | 0.8746 | 0.00685 | -0.0607 | 127.6788
6 | 0.9283 | 0.00725 | -0.0603 | 128.0414
6.5 | 0.9812 | 0.00774 | -0.0597 | 126.77
7 | 1.0341 | 0.00822 | -0.0592 | 125.8029
7.5 | 1.0864 | 0.00875 | -0.0585 | 124.16
8 | 1.1389 | 0.00921 | -0.0579 | 123.6591
8.5 | 1.1905 | 0.00978 | -0.0571 | 121.728
9 | 1.2413 | 0.0104 | -0.0562 | 119.3558
9.5 | 1.291 | 0.01115 | -0.0551 | 115.7848
10 | 1.3397 | 0.01194 | -0.0539 | 112.2027
10.5 | 1.3861 | 0.01299 | -0.0523 | 106.7052
11 | 1.4297 | 0.0143 | -0.0504 | 99.979
11.5 | 1.4709 | 0.01575 | -0.0481 | 93.3905
12 | 1.513 | 0.01696 | -0.0461 | 89.2099
12.5 | 1.5605 | 0.01745 | -0.0449 | 89.4269
13 | 1.6011 | 0.01856 | -0.0427 | 86.2662
13.5 | 1.6375 | 0.01989 | -0.04 | 82.3278
14 | 1.674 | 0.02099 | -0.0373 | 79.7523
14.5 | 1.7049 | 0.0222 | -0.0338 | 76.7973
15 | 1.7185 | 0.02368 | -0.0274 | 72.5718
15.5 | 1.7263 | 0.02574 | -0.0213 | 67.0668
16 | 1.7358 | 0.028 | -0.0165 | 61.9929
16.5 | 1.7434 | 0.03071 | -0.0126 | 56.7698
17 | 1.7344 | 0.0353 | -0.0091 | 49.1331
17.5 | 1.7215 | 0.0412 | -0.0078 | 41.784
18 | 1.701 | 0.04923 | -0.0091 | 34.5521
18.5 | 1.6648 | 0.06113 | -0.0142 | 27.2338
19 | 1.5918 | 0.08197 | -0.0265 | 19.4193
19.5 | 1.5177 | 0.1057 | -0.0413 | 14.3586
20 | 1.153 | 0.208 | -0.108 | 5.5433

## 93. Re 7M Mach 0.25 (1)
BIGFOIL.COM POLAR EXPORT
HN-035
HN-035 |  |  |  | Cl Max: | 1.037 | at alpha= | 7.5 | deg
JavaFoil+Calcfoil stall+Eppler ext transition |  |  |  | L/D Max: | 143.108 | at alpha= | 7 | deg
Re: | 7000000 |  |  | Cd Min: | 0.00616 | at alpha= | 3 | deg
Mach: | 0.25 |  |  | Cl=0 at alpha= | -2.6083 | deg
|  |  |  | @ Cl=0.1, Cd= | 0.0064715
|  |  |  | @ Cl=0.4, Cd= | 0.07984
|  |  |  | @ Cl=0.6, Cd= | 0.07984
alpha (deg) | Cl | Cd | Cm | Cl/Cd
-13.5 | -0.061 | 0.0906 | -0.029 | -0.675
-13 | -0.058 | 0.08522 | -0.03 | -0.685
-12.5 | -0.112 | 0.08341 | -0.028 | -1.348
-12 | -0.187 | 0.07789 | -0.029 | -2.395
-11.5 | -0.242 | 0.07189 | -0.03 | -3.369
-11 | -0.29 | 0.06726 | -0.031 | -4.316
-10.5 | -0.324 | 0.0629 | -0.032 | -5.145
-10 | -0.351 | 0.058 | -0.033 | -6.059
-9.5 | -0.372 | 0.05396 | -0.034 | -6.895
-9 | -0.387 | 0.04852 | -0.037 | -7.976
-8.5 | -0.473 | 0.00891 | -0.059 | -53.066
-8 | -0.473 | 0.00783 | -0.06 | -60.337
-7.5 | -0.459 | 0.00741 | -0.06 | -61.912
-7 | -0.436 | 0.00771 | -0.06 | -56.52
-6.5 | -0.404 | 0.00736 | -0.061 | -54.929
-6 | -0.366 | 0.00717 | -0.061 | -51.015
-5.5 | -0.321 | 0.00694 | -0.061 | -46.293
-5 | -0.272 | 0.00678 | -0.062 | -40.123
-4.5 | -0.219 | 0.00666 | -0.062 | -32.909
-4 | -0.164 | 0.00652 | -0.062 | -25.07
-3.5 | -0.106 | 0.00642 | -0.063 | -16.492
-3 | -0.047 | 0.00665 | -0.063 | -7.059
-2.5 | 0.013 | 0.00634 | -0.063 | 2.02
-2 | 0.073 | 0.00653 | -0.064 | 11.169
-1.5 | 0.133 | 0.0064 | -0.064 | 20.822
-1 | 0.194 | 0.00694 | -0.064 | 27.894
-0.5 | 0.254 | 0.00666 | -0.065 | 38.11
0 | 0.314 | 0.00698 | -0.065 | 44.976
0.5 | 0.374 | 0.00671 | -0.065 | 55.739
1 | 0.434 | 0.00651 | -0.066 | 66.621
1.5 | 0.494 | 0.00636 | -0.066 | 77.704
2 | 0.554 | 0.00624 | -0.066 | 88.776
2.5 | 0.613 | 0.0062 | -0.067 | 98.931
3 | 0.672 | 0.00616 | -0.067 | 109.15
3.5 | 0.73 | 0.00621 | -0.067 | 117.57
4 | 0.787 | 0.00633 | -0.068 | 124.352
4.5 | 0.841 | 0.00649 | -0.068 | 129.635
5 | 0.892 | 0.00674 | -0.068 | 132.398
5.5 | 0.939 | 0.00695 | -0.068 | 135.158
6 | 0.982 | 0.00701 | -0.069 | 140.136
6.5 | 1.013 | 0.00711 | -0.069 | 142.422
7 | 1.032 | 0.00721 | -0.069 | 143.108
7.5 | 1.037 | 0.00728 | -0.069 | 142.411
8 | 1.028 | 0.00758 | -0.07 | 135.554
8.5 | 1.002 | 0.00783 | -0.07 | 127.907
9 | 0.959 | 0.00806 | -0.07 | 119.001
9.5 | 0.897 | 0.01244 | -0.07 | 72.075
10 | 0.818 | 0.0146 | -0.07 | 56.007
10.5 | 0.712 | 0.01745 | -0.069 | 40.815
11 | 0.586 | 0.02686 | -0.064 | 21.826
11.5 | 0.447 | 0.05682 | -0.053 | 7.867
12 | 0.34 | 0.07164 | -0.047 | 4.752
12.5 | 0.229 | 0.07984 | -0.044 | 2.866

## 94. Re 7M Mach 0.25 (2)
BIGFOIL.COM POLAR EXPORT
HN-035
HN-035 |  |  |  | Cl Max: | 1.5032 | at alpha= | 12 | deg
XFOIL ncrit=9 |  |  |  | L/D Max: | 128.094 | at alpha= | 5 | deg
Re: | 7000000 |  |  | Cd Min: | 0.17157 | at alpha= | -14.5 | deg
Mach: | 0.25 |  |  | Cl=0 at alpha= | -2.5404 | deg
|  |  |  | @ Cl=0.1, Cd= | 0.0047725
|  |  |  | @ Cl=0.4, Cd= | 0.0046789
|  |  |  | @ Cl=0.6, Cd= | 0.0053058
alpha (deg) | Cl | Cd | Cm | Cl/Cd
-14.5 | -0.5692 | 0.17157 | 0.01 | -3.3176
-14 | -0.557 | 0.16405 | 0.007 | -3.3953
-13.5 | -0.5455 | 0.15638 | 0.0041 | -3.4883
-13 | -0.5448 | 0.14558 | 0.0005 | -3.7423
-12.5 | -0.5354 | 0.1379 | -0.0024 | -3.8825
-11 | -0.7429 | 0.06601 | -0.0397 | -11.2544
-10.5 | -0.7724 | 0.05219 | -0.0534 | -14.7998
-9.5 | -0.792 | 0.01818 | -0.0731 | -43.5644
-9 | -0.7341 | 0.01562 | -0.074 | -46.9974
-8.5 | -0.6825 | 0.01175 | -0.0741 | -58.0851
-8 | -0.6245 | 0.00909 | -0.0743 | -68.7019
-7.5 | -0.5654 | 0.00795 | -0.074 | -71.1195
-7 | -0.5086 | 0.00716 | -0.073 | -71.0335
-6.5 | -0.4518 | 0.00657 | -0.072 | -68.7671
-6 | -0.3949 | 0.0062 | -0.0711 | -63.6935
-5.5 | -0.3377 | 0.006 | -0.0704 | -56.2833
-5 | -0.281 | 0.00561 | -0.0696 | -50.0891
-4.5 | -0.2239 | 0.00541 | -0.069 | -41.3863
-4 | -0.1667 | 0.00524 | -0.0685 | -31.813
-3.5 | -0.1095 | 0.00509 | -0.0681 | -21.5128
-3 | -0.0524 | 0.00501 | -0.0677 | -10.4591
-2.5 | 0.0046 | 0.00491 | -0.0674 | 0.93686
-2 | 0.0615 | 0.00482 | -0.0671 | 12.7593
-1.5 | 0.1182 | 0.00475 | -0.0668 | 24.8842
-1 | 0.1749 | 0.00466 | -0.0667 | 37.5322
-0.5 | 0.2317 | 0.00461 | -0.0665 | 50.2603
0 | 0.2882 | 0.00462 | -0.0663 | 62.381
0.5 | 0.3447 | 0.00462 | -0.0662 | 74.6104
1 | 0.401 | 0.00468 | -0.066 | 85.6838
1.5 | 0.4574 | 0.00476 | -0.0657 | 96.0924
2 | 0.5138 | 0.00494 | -0.0655 | 104.0081
2.5 | 0.5702 | 0.00514 | -0.0651 | 110.9339
3 | 0.6259 | 0.00545 | -0.0647 | 114.844
3.5 | 0.6822 | 0.00569 | -0.0642 | 119.8946
4 | 0.7377 | 0.00597 | -0.0636 | 123.5678
4.5 | 0.7915 | 0.00631 | -0.0625 | 125.4358
5 | 0.8467 | 0.00661 | -0.0616 | 128.0938
5.5 | 0.9027 | 0.00705 | -0.0609 | 128.0426
6 | 0.9587 | 0.0075 | -0.0601 | 127.8267
6.5 | 1.0139 | 0.00805 | -0.0592 | 125.9503
7 | 1.0691 | 0.00861 | -0.0581 | 124.1696
7.5 | 1.1246 | 0.00913 | -0.0571 | 123.1763
8 | 1.1792 | 0.00977 | -0.0558 | 120.696
8.5 | 1.2329 | 0.01052 | -0.0543 | 117.1958
9 | 1.2855 | 0.01139 | -0.0525 | 112.8622
9.5 | 1.3354 | 0.01255 | -0.0502 | 106.4064
10 | 1.3817 | 0.01409 | -0.0473 | 98.0625
10.5 | 1.4183 | 0.0166 | -0.0431 | 85.4398
11 | 1.4598 | 0.01836 | -0.0397 | 79.5098
11.5 | 1.4934 | 0.02065 | -0.0353 | 72.3196
12 | 1.5032 | 0.02451 | -0.0283 | 61.3301
12.5 | 1.4883 | 0.02804 | -0.018 | 53.0777
13 | 1.4555 | 0.03348 | -0.0098 | 43.4737
13.5 | 1.4167 | 0.04121 | -0.0066 | 34.3776
14 | 1.3833 | 0.05119 | -0.0094 | 27.0229
14.5 | 1.3435 | 0.0657 | -0.0184 | 20.449
15 | 1.305 | 0.08329 | -0.0303 | 15.6681
15.5 | 1.2588 | 0.10331 | -0.0426 | 12.1847
16 | 1.212 | 0.12332 | -0.0545 | 9.8281
16.5 | 1.1651 | 0.14412 | -0.0673 | 8.0842
17 | 1.1035 | 0.17068 | -0.0842 | 6.4653

## 95. Re 7M Mach 0.50 (1)
BIGFOIL.COM POLAR EXPORT
HN-035
HN-035 |  |  |  | Cl Max: | 1.228 | at alpha= | 20 | deg
JavaFoil+Calcfoil stall+Eppler ext transition |  |  |  | L/D Max: | 130.965 | at alpha= | 5.5 | deg
Re: | 7000000 |  |  | Cd Min: | 0.00641 | at alpha= | -2 | deg
Mach: | 0.5 |  |  | Cl=0 at alpha= | -2.6061 | deg
|  |  |  | @ Cl=0.1, Cd= | 0.0064994
|  |  |  | @ Cl=0.4, Cd= | 0.0070628
|  |  |  | @ Cl=0.6, Cd= | 0.0067046
alpha (deg) | Cl | Cd | Cm | Cl/Cd
-20 | -0.906 | 0.15348 | -0.035 | -5.905
-19.5 | -0.88 | 0.14734 | -0.034 | -5.974
-19 | -0.853 | 0.14365 | -0.034 | -5.937
-18.5 | -0.827 | 0.14015 | -0.033 | -5.904
-18 | -0.802 | 0.13548 | -0.034 | -5.923
-17.5 | -0.779 | 0.13303 | -0.034 | -5.854
-17 | -0.753 | 0.12637 | -0.034 | -5.957
-16.5 | -0.726 | 0.12144 | -0.033 | -5.979
-16 | -0.7 | 0.11387 | -0.033 | -6.151
-15.5 | -0.675 | 0.10633 | -0.033 | -6.35
-15 | -0.651 | 0.09855 | -0.034 | -6.603
-14.5 | -0.624 | 0.10451 | -0.034 | -5.972
-14 | -0.598 | 0.09647 | -0.034 | -6.203
-13.5 | -0.574 | 0.08865 | -0.034 | -6.47
-13 | -0.549 | 0.08125 | -0.036 | -6.758
-12.5 | -0.521 | 0.08833 | -0.033 | -5.894
-12 | -0.495 | 0.08192 | -0.033 | -6.039
-11.5 | -0.47 | 0.0731 | -0.035 | -6.433
-11 | -0.447 | 0.06519 | -0.038 | -6.854
-10.5 | -0.426 | 0.0557 | -0.043 | -7.649
-10 | -0.39 | 0.06724 | -0.032 | -5.803
-9.5 | -0.366 | 0.05879 | -0.035 | -6.223
-9 | -0.344 | 0.05047 | -0.041 | -6.807
-8.5 | -0.367 | 0.01309 | -0.063 | -28.023
-8 | -0.286 | 0.05152 | -0.033 | -5.55
-7.5 | -0.26 | 0.04689 | -0.036 | -5.555
-7 | -0.286 | 0.00883 | -0.067 | -32.426
-6.5 | -0.208 | 0.04147 | -0.037 | -5.016
-6 | -0.224 | 0.00759 | -0.068 | -29.491
-5.5 | -0.266 | 0.0077 | -0.069 | -34.53
-5 | -0.221 | 0.0375 | -0.027 | -5.906
-4.5 | -0.234 | 0.00716 | -0.069 | -32.729
-4 | -0.179 | 0.00691 | -0.07 | -25.889
-3.5 | -0.117 | 0.00669 | -0.07 | -17.513
-3 | -0.052 | 0.00657 | -0.071 | -7.953
-2.5 | 0.014 | 0.00662 | -0.071 | 2.158
-2 | 0.081 | 0.00641 | -0.071 | 12.713
-1.5 | 0.149 | 0.00673 | -0.072 | 22.114
-1 | 0.216 | 0.00725 | -0.072 | 29.82
-0.5 | 0.284 | 0.00704 | -0.072 | 40.287
0 | 0.351 | 0.00688 | -0.073 | 51.017
0.5 | 0.418 | 0.00713 | -0.073 | 58.605
1 | 0.485 | 0.00694 | -0.073 | 69.913
1.5 | 0.552 | 0.00677 | -0.074 | 81.544
2 | 0.618 | 0.00668 | -0.074 | 92.577
2.5 | 0.684 | 0.00664 | -0.075 | 103.127
3 | 0.75 | 0.00664 | -0.075 | 112.923
3.5 | 0.814 | 0.00674 | -0.075 | 120.66
4 | 0.874 | 0.0069 | -0.076 | 126.677
4.5 | 0.928 | 0.00716 | -0.076 | 129.737
5 | 0.973 | 0.00766 | -0.076 | 127.049
5.5 | 1.001 | 0.00764 | -0.076 | 130.965
6 | 0.996 | 0.00802 | -0.077 | 124.207
6.5 | 0.609 | 0.00854 | -0.077 | 71.356
7 | 0.643 | 0.00891 | -0.077 | 72.109
7.5 | 0.656 | 0.01575 | -0.075 | 41.658
8 | 0.706 | 0.01444 | -0.078 | 48.857
8.5 | 0.599 | 0.05929 | -0.038 | 10.096
9 | 0.765 | 0.01603 | -0.077 | 47.748
9.5 | 0.67 | 0.05585 | -0.053 | 11.993
10 | 0.68 | 0.07392 | -0.039 | 9.197
10.5 | 0.758 | 0.04565 | -0.063 | 16.597
11 | 0.739 | 0.07443 | -0.046 | 9.931
11.5 | 0.763 | 0.08521 | -0.043 | 8.957
12 | 0.793 | 0.07984 | -0.046 | 9.932
12.5 | 0.817 | 0.08928 | -0.044 | 9.154
13 | 0.848 | 0.09412 | -0.047 | 9.008
13.5 | 0.871 | 0.0974 | -0.044 | 8.943
14 | 0.898 | 0.10327 | -0.044 | 8.694
14.5 | 0.929 | 0.10619 | -0.048 | 8.75
15 | 0.96 | 0.11059 | -0.05 | 8.682
15.5 | 0.981 | 0.11346 | -0.047 | 8.643
16 | 1.009 | 0.1176 | -0.048 | 8.58
16.5 | 1.042 | 0.11985 | -0.051 | 8.695
17 | 1.074 | 0.12331 | -0.053 | 8.709
17.5 | 1.091 | 0.13033 | -0.049 | 8.371
18 | 1.118 | 0.13471 | -0.05 | 8.302
18.5 | 1.15 | 0.13747 | -0.052 | 8.365
19 | 1.185 | 0.13749 | -0.055 | 8.622
19.5 | 1.213 | 0.14502 | -0.056 | 8.365
20 | 1.228 | 0.15194 | -0.052 | 8.08

## 96. Re 7M Mach 0.50 (2)
BIGFOIL.COM POLAR EXPORT
HN-035
HN-035 |  |  |  | Cl Max: | 1.2125 | at alpha= | 7.5 | deg
XFOIL ncrit=9 |  |  |  | L/D Max: | 132.027 | at alpha= | 5 | deg
Re: | 7000000 |  |  | Cd Min: | 0.27304 | at alpha= | -20 | deg
Mach: | 0.5 |  |  | Cl=0 at alpha= | -2.5053 | deg
|  |  |  | @ Cl=0.1, Cd= | 0.0049223
|  |  |  | @ Cl=0.4, Cd= | 0.0047846
|  |  |  | @ Cl=0.6, Cd= | 0.0052611
alpha (deg) | Cl | Cd | Cm | Cl/Cd
-20 | -0.8002 | 0.27304 | 0.0567 | -2.9307
-19.5 | -0.7789 | 0.26482 | 0.0519 | -2.9412
-19 | -0.758 | 0.25639 | 0.0474 | -2.9564
-18.5 | -0.737 | 0.24809 | 0.0429 | -2.9707
-18 | -0.7163 | 0.23984 | 0.0385 | -2.9866
-17.5 | -0.696 | 0.23143 | 0.0342 | -3.0074
-17 | -0.6773 | 0.22242 | 0.0299 | -3.0451
-16.5 | -0.6581 | 0.21392 | 0.0258 | -3.0764
-16 | -0.6394 | 0.20552 | 0.0217 | -3.1111
-15.5 | -0.6193 | 0.19849 | 0.018 | -3.1201
-15 | -0.599 | 0.19069 | 0.0145 | -3.1412
-14.5 | -0.5813 | 0.18257 | 0.0109 | -3.184
-14 | -0.5643 | 0.17461 | 0.0075 | -3.2318
-13.5 | -0.5479 | 0.16654 | 0.0042 | -3.2899
-13 | -0.536 | 0.15764 | 0.0008 | -3.4002
-12.5 | -0.519 | 0.15036 | -0.002 | -3.4517
-12 | -0.5098 | 0.14142 | -0.0053 | -3.6049
-11.5 | -0.4992 | 0.13324 | -0.0082 | -3.7466
-11 | -0.4901 | 0.12507 | -0.0109 | -3.9186
-10.5 | -0.4845 | 0.11641 | -0.0136 | -4.162
-10 | -0.4838 | 0.10709 | -0.0164 | -4.5177
-9.5 | -0.4783 | 0.09948 | -0.0188 | -4.808
-9 | -0.4754 | 0.09181 | -0.0214 | -5.1781
-8.5 | -0.4782 | 0.0836 | -0.0239 | -5.7201
-8 | -0.4756 | 0.07423 | -0.03 | -6.4071
-7.5 | -0.4618 | 0.06408 | -0.0407 | -7.2066
-7 | -0.4498 | 0.05036 | -0.0621 | -8.9317
-6.5 | -0.4246 | 0.03263 | -0.0854 | -13.0126
-6 | -0.4016 | 0.02002 | -0.0913 | -20.0599
-5.5 | -0.3835 | 0.01101 | -0.0869 | -34.832
-5 | -0.3309 | 0.00718 | -0.083 | -46.0864
-4.5 | -0.2657 | 0.00598 | -0.0804 | -44.4314
-4 | -0.1982 | 0.0056 | -0.0787 | -35.3929
-3.5 | -0.1311 | 0.00536 | -0.0774 | -24.459
-3 | -0.0649 | 0.0052 | -0.0764 | -12.4808
-2.5 | 0.0007 | 0.00508 | -0.0755 | 0.1378
-2 | 0.0657 | 0.00497 | -0.0749 | 13.2193
-1.5 | 0.1304 | 0.00488 | -0.0744 | 26.7213
-1 | 0.1947 | 0.0048 | -0.0739 | 40.5625
-0.5 | 0.2588 | 0.00475 | -0.0736 | 54.4842
0 | 0.3228 | 0.00477 | -0.0732 | 67.673
0.5 | 0.3867 | 0.00477 | -0.0729 | 81.0692
1 | 0.4504 | 0.00484 | -0.0724 | 93.0579
1.5 | 0.514 | 0.00497 | -0.0719 | 103.4205
2 | 0.5783 | 0.00517 | -0.0713 | 111.8569
2.5 | 0.6426 | 0.00544 | -0.0705 | 118.125
3.5 | 0.7717 | 0.0061 | -0.0683 | 126.5082
4 | 0.8365 | 0.00645 | -0.0668 | 129.6899
4.5 | 0.8995 | 0.00691 | -0.0646 | 130.1737
5 | 0.9638 | 0.0073 | -0.0621 | 132.0274
5.5 | 1.03 | 0.00795 | -0.0596 | 129.5597
6 | 1.0973 | 0.00865 | -0.0567 | 126.8555
6.5 | 1.161 | 0.0099 | -0.0522 | 117.2727
7 | 1.2034 | 0.01321 | -0.044 | 91.0977
7.5 | 1.2125 | 0.01949 | -0.0333 | 62.2114
8 | 1.1952 | 0.02636 | -0.0224 | 45.3414
8.5 | 1.1542 | 0.03222 | -0.0113 | 35.8225
9 | 1.115 | 0.03991 | -0.008 | 27.9379
9.5 | 1.076 | 0.05117 | -0.0135 | 21.0279
10 | 1.0503 | 0.06547 | -0.025 | 16.0425
10.5 | 1.0241 | 0.08215 | -0.0364 | 12.4662
11 | 0.9997 | 0.09714 | -0.0455 | 10.2913
11.5 | 0.9805 | 0.11172 | -0.0547 | 8.7764
12 | 0.9655 | 0.12625 | -0.0638 | 7.6475
12.5 | 0.9574 | 0.14025 | -0.0723 | 6.8264

## 97. Re 8M Mach 0.00 (1)
BIGFOIL.COM POLAR EXPORT
HN-035
HN-035 |  |  |  | Cl Max: | 1.062 | at alpha= | 8.5 | deg
JavaFoil+Calcfoil stall+Eppler ext transition |  |  |  | L/D Max: | 151.647 | at alpha= | 7.5 | deg
Re: | 8000000 |  |  | Cd Min: | 0.00602 | at alpha= | 3 | deg
Mach: | 0 |  |  | Cl=0 at alpha= | -2.6053 | deg
|  |  |  | @ Cl=0.1, Cd= | 0.006785
|  |  |  | @ Cl=0.4, Cd= | 0.0065255
|  |  |  | @ Cl=0.6, Cd= | 0.0060826
alpha (deg) | Cl | Cd | Cm | Cl/Cd
-14.5 | -0.344 | 0.09671 | -0.029 | -3.561
-14 | -0.363 | 0.09131 | -0.029 | -3.974
-13.5 | -0.381 | 0.08649 | -0.029 | -4.408
-13 | -0.399 | 0.08152 | -0.03 | -4.897
-12.5 | -0.416 | 0.07655 | -0.03 | -5.44
-12 | -0.432 | 0.07216 | -0.031 | -5.988
-11.5 | -0.446 | 0.06767 | -0.031 | -6.587
-11 | -0.457 | 0.06273 | -0.033 | -7.291
-10.5 | -0.463 | 0.05655 | -0.035 | -8.179
-10 | -0.489 | 0.03321 | -0.046 | -14.712
-9.5 | -0.55 | 0.00911 | -0.056 | -60.419
-9 | -0.544 | 0.00753 | -0.057 | -72.287
-8.5 | -0.528 | 0.00757 | -0.057 | -69.729
-8 | -0.505 | 0.00728 | -0.058 | -69.362
-7.5 | -0.477 | 0.00756 | -0.058 | -63.14
-7 | -0.444 | 0.0073 | -0.058 | -60.825
-6.5 | -0.405 | 0.00714 | -0.059 | -56.766
-6 | -0.363 | 0.00689 | -0.059 | -52.639
-5.5 | -0.316 | 0.00672 | -0.059 | -47.026
-5 | -0.266 | 0.00661 | -0.06 | -40.242
-4.5 | -0.214 | 0.00651 | -0.06 | -32.791
-4 | -0.159 | 0.00637 | -0.06 | -24.927
-3.5 | -0.103 | 0.00631 | -0.061 | -16.276
-3 | -0.045 | 0.00654 | -0.061 | -6.951
-2.5 | 0.012 | 0.00664 | -0.061 | 1.87
-2 | 0.071 | 0.00646 | -0.062 | 10.937
-1.5 | 0.129 | 0.00711 | -0.062 | 18.133
-1 | 0.187 | 0.00687 | -0.062 | 27.293
-0.5 | 0.246 | 0.00725 | -0.063 | 33.902
0 | 0.304 | 0.00691 | -0.063 | 43.999
0.5 | 0.362 | 0.00665 | -0.063 | 54.421
1 | 0.42 | 0.00646 | -0.064 | 65.003
1.5 | 0.478 | 0.0063 | -0.064 | 75.935
2 | 0.536 | 0.00617 | -0.064 | 86.834
2.5 | 0.594 | 0.00609 | -0.065 | 97.517
3 | 0.651 | 0.00602 | -0.065 | 108.12
3.5 | 0.708 | 0.00605 | -0.065 | 116.892
4 | 0.763 | 0.00611 | -0.065 | 124.75
4.5 | 0.816 | 0.00613 | -0.066 | 133.115
5 | 0.867 | 0.00641 | -0.066 | 135.109
5.5 | 0.915 | 0.00657 | -0.066 | 139.147
6 | 0.96 | 0.00669 | -0.066 | 143.413
6.5 | 0.996 | 0.00676 | -0.067 | 147.429
7 | 1.025 | 0.00682 | -0.067 | 150.351
7.5 | 1.046 | 0.0069 | -0.067 | 151.647
8 | 1.058 | 0.00705 | -0.068 | 150.183
8.5 | 1.062 | 0.00714 | -0.068 | 148.712
9 | 1.056 | 0.00736 | -0.068 | 143.457
9.5 | 1.041 | 0.0075 | -0.068 | 138.837
10 | 1.019 | 0.00793 | -0.069 | 128.554
10.5 | 0.988 | 0.01245 | -0.069 | 79.318
11 | 0.948 | 0.01428 | -0.069 | 66.395
11.5 | 0.901 | 0.01565 | -0.068 | 57.533
12 | 0.845 | 0.01789 | -0.067 | 47.258
12.5 | 0.774 | 0.02481 | -0.064 | 31.213
13 | 0.694 | 0.04201 | -0.059 | 16.528
13.5 | 0.623 | 0.06592 | -0.052 | 9.454

## 98. Re 8M Mach 0.00 (2)
BIGFOIL.COM POLAR EXPORT
HN-035
HN-035 |  |  |  | Cl Max: | 1.801 | at alpha= | 17.5 | deg
XFOIL ncrit=9 |  |  |  | L/D Max: | 130.721 | at alpha= | 6 | deg
Re: | 8000000 |  |  | Cd Min: | 0.08424 | at alpha= | -17 | deg
Mach: | 0 |  |  | Cl=0 at alpha= | -2.5427 | deg
|  |  |  | @ Cl=0.1, Cd= | 0.004731
|  |  |  | @ Cl=0.4, Cd= | 0.0047066
|  |  |  | @ Cl=0.6, Cd= | 0.0053134
alpha (deg) | Cl | Cd | Cm | Cl/Cd
-17 | -1.0999 | 0.08424 | -0.0319 | -13.0567
-16.5 | -1.338 | 0.03196 | -0.073 | -41.8648
-16 | -1.3476 | 0.02832 | -0.0702 | -47.5847
-15.5 | -1.3418 | 0.0247 | -0.067 | -54.3239
-15 | -1.3402 | 0.02018 | -0.0623 | -66.4123
-14.5 | -1.306 | 0.0189 | -0.0598 | -69.1005
-14 | -1.2684 | 0.0178 | -0.0576 | -71.2584
-13.5 | -1.2186 | 0.0167 | -0.0577 | -72.9701
-13 | -1.163 | 0.01608 | -0.0587 | -72.3259
-12.5 | -1.1088 | 0.01486 | -0.0597 | -74.6164
-12 | -1.0515 | 0.01427 | -0.0608 | -73.6861
-11.5 | -0.9944 | 0.01341 | -0.062 | -74.1536
-11 | -0.9366 | 0.01243 | -0.0634 | -75.35
-10.5 | -0.8769 | 0.01177 | -0.0649 | -74.503
-10 | -0.8157 | 0.0115 | -0.0665 | -70.9304
-9.5 | -0.7571 | 0.01085 | -0.0676 | -69.7788
-9 | -0.7047 | 0.00923 | -0.0678 | -76.3489
-8.5 | -0.6491 | 0.00818 | -0.0682 | -79.3521
-8 | -0.5912 | 0.00739 | -0.069 | -80
-7.5 | -0.5393 | 0.00682 | -0.0682 | -79.0762
-7 | -0.4854 | 0.00633 | -0.0679 | -76.6825
-6.5 | -0.4318 | 0.00605 | -0.0674 | -71.3719
-5.5 | -0.3237 | 0.00561 | -0.0666 | -57.7005
-5 | -0.2694 | 0.00539 | -0.0662 | -49.9814
-4 | -0.16 | 0.00511 | -0.0657 | -31.3112
-3.5 | -0.1052 | 0.00501 | -0.0655 | -20.998
-3 | -0.0503 | 0.00493 | -0.0652 | -10.2028
-2.5 | 0.0047 | 0.00485 | -0.0651 | 0.96907
-2 | 0.0595 | 0.00479 | -0.0649 | 12.4217
-1.5 | 0.1144 | 0.00471 | -0.0648 | 24.2887
-1 | 0.1693 | 0.00465 | -0.0647 | 36.4086
-0.5 | 0.2241 | 0.00461 | -0.0646 | 48.6117
0 | 0.2788 | 0.00464 | -0.0644 | 60.0862
0.5 | 0.3336 | 0.00463 | -0.0643 | 72.0518
1 | 0.388 | 0.0047 | -0.0642 | 82.5532
1.5 | 0.4426 | 0.00473 | -0.0641 | 93.5729
2 | 0.4971 | 0.00488 | -0.0639 | 101.8648
2.5 | 0.5514 | 0.00507 | -0.0637 | 108.7574
3 | 0.6053 | 0.00534 | -0.0634 | 113.3521
3.5 | 0.6595 | 0.00555 | -0.0631 | 118.8288
4 | 0.713 | 0.00581 | -0.0628 | 122.7194
4.5 | 0.7655 | 0.00614 | -0.0621 | 124.6743
5 | 0.8158 | 0.00636 | -0.061 | 128.2704
5.5 | 0.8708 | 0.00669 | -0.0609 | 130.1644
6 | 0.9242 | 0.00707 | -0.0606 | 130.7214
6.5 | 0.9769 | 0.00752 | -0.0601 | 129.9069
7 | 1.0295 | 0.00797 | -0.0596 | 129.1719
7.5 | 1.0815 | 0.00848 | -0.059 | 127.5354
8 | 1.1338 | 0.0089 | -0.0586 | 127.3933
8.5 | 1.1849 | 0.00945 | -0.0579 | 125.3862
9 | 1.2355 | 0.01003 | -0.0572 | 123.1805
9.5 | 1.2848 | 0.01074 | -0.0562 | 119.6276
10 | 1.3334 | 0.01148 | -0.0552 | 116.1498
10.5 | 1.3797 | 0.01247 | -0.0538 | 110.6415
11 | 1.4231 | 0.01373 | -0.052 | 103.6489
11.5 | 1.4689 | 0.01458 | -0.0507 | 100.7476
12 | 1.5124 | 0.01561 | -0.0491 | 96.8866
12.5 | 1.5595 | 0.01611 | -0.0482 | 96.8032
13 | 1.6016 | 0.01707 | -0.0464 | 93.8254
13.5 | 1.6408 | 0.01819 | -0.0443 | 90.2034
14 | 1.6802 | 0.01912 | -0.0423 | 87.8766
14.5 | 1.717 | 0.02011 | -0.04 | 85.3804
15 | 1.7483 | 0.02133 | -0.0368 | 81.9644
15.5 | 1.7631 | 0.0227 | -0.0308 | 77.6696
16 | 1.7789 | 0.02411 | -0.0256 | 73.7827
16.5 | 1.7948 | 0.02572 | -0.0212 | 69.7823
17 | 1.7984 | 0.02841 | -0.0163 | 63.3017
17.5 | 1.801 | 0.03157 | -0.0126 | 57.0478
18 | 1.7991 | 0.03564 | -0.0101 | 50.4798
18.5 | 1.7889 | 0.04127 | -0.009 | 43.3463
19 | 1.761 | 0.05015 | -0.0105 | 35.1147
19.5 | 1.7186 | 0.06297 | -0.016 | 27.2924
20 | 1.6939 | 0.0747 | -0.0223 | 22.676

## 99. Re 8M Mach 0.10 (1)
BIGFOIL.COM POLAR EXPORT
HN-035
HN-035 |  |  |  | Cl Max: | 1.056 | at alpha= | 8 | deg
JavaFoil+Calcfoil stall+Eppler ext transition |  |  |  | L/D Max: | 150.515 | at alpha= | 7.5 | deg
Re: | 8000000 |  |  | Cd Min: | 0.00604 | at alpha= | 3 | deg
Mach: | 0.1 |  |  | Cl=0 at alpha= | -2.6035 | deg
|  |  |  | @ Cl=0.1, Cd= | 0.0067842
|  |  |  | @ Cl=0.4, Cd= | 0.0065521
|  |  |  | @ Cl=0.6, Cd= | 0.0061063
alpha (deg) | Cl | Cd | Cm | Cl/Cd
-14 | -0.328 | 0.09255 | -0.029 | -3.542
-13.5 | -0.349 | 0.08748 | -0.029 | -3.987
-13 | -0.37 | 0.08238 | -0.029 | -4.487
-12.5 | -0.39 | 0.07729 | -0.03 | -5.045
-12 | -0.409 | 0.07276 | -0.031 | -5.618
-11.5 | -0.426 | 0.06819 | -0.031 | -6.244
-11 | -0.44 | 0.06413 | -0.032 | -6.858
-10.5 | -0.447 | 0.05869 | -0.034 | -7.615
-10 | -0.46 | 0.04585 | -0.04 | -10.025
-9.5 | -0.535 | 0.00966 | -0.056 | -55.42
-9 | -0.536 | 0.00768 | -0.057 | -69.858
-8.5 | -0.522 | 0.00766 | -0.058 | -68.155
-8 | -0.502 | 0.00735 | -0.058 | -68.318
-7.5 | -0.475 | 0.00763 | -0.058 | -62.274
-7 | -0.443 | 0.00738 | -0.059 | -60.03
-6.5 | -0.406 | 0.00714 | -0.059 | -56.814
-6 | -0.363 | 0.00696 | -0.059 | -52.184
-5.5 | -0.317 | 0.00677 | -0.06 | -46.801
-5 | -0.267 | 0.00666 | -0.06 | -40.124
-4.5 | -0.214 | 0.0065 | -0.06 | -32.967
-4 | -0.16 | 0.00641 | -0.061 | -24.896
-3.5 | -0.103 | 0.00633 | -0.061 | -16.305
-3 | -0.046 | 0.00658 | -0.061 | -6.948
-2.5 | 0.012 | 0.00664 | -0.062 | 1.88
-2 | 0.071 | 0.00645 | -0.062 | 11.009
-1.5 | 0.13 | 0.00713 | -0.062 | 18.192
-1 | 0.188 | 0.00687 | -0.063 | 27.394
-0.5 | 0.247 | 0.00726 | -0.063 | 33.994
0 | 0.305 | 0.00692 | -0.063 | 44.111
0.5 | 0.364 | 0.00667 | -0.064 | 54.557
1 | 0.422 | 0.00648 | -0.064 | 65.17
1.5 | 0.481 | 0.00631 | -0.064 | 76.136
2 | 0.539 | 0.00619 | -0.065 | 87.057
2.5 | 0.597 | 0.00611 | -0.065 | 97.675
3 | 0.654 | 0.00604 | -0.065 | 108.371
3.5 | 0.711 | 0.00607 | -0.065 | 117.113
4 | 0.767 | 0.00614 | -0.066 | 124.753
4.5 | 0.82 | 0.00615 | -0.066 | 133.278
5 | 0.871 | 0.00644 | -0.066 | 135.161
5.5 | 0.919 | 0.0066 | -0.067 | 139.209
6 | 0.963 | 0.00672 | -0.067 | 143.339
6.5 | 0.999 | 0.00679 | -0.067 | 147.145
7 | 1.027 | 0.00686 | -0.067 | 149.64
7.5 | 1.046 | 0.00695 | -0.068 | 150.515
8 | 1.056 | 0.00712 | -0.068 | 148.369
8.5 | 1.056 | 0.0072 | -0.068 | 146.643
9 | 1.046 | 0.00744 | -0.068 | 140.568
9.5 | 1.027 | 0.00762 | -0.069 | 134.774
10 | 0.999 | 0.00805 | -0.069 | 124.068
10.5 | 0.961 | 0.01177 | -0.069 | 81.603
11 | 0.915 | 0.01463 | -0.069 | 62.545
11.5 | 0.86 | 0.01612 | -0.068 | 53.389
12 | 0.793 | 0.01995 | -0.066 | 39.731
12.5 | 0.708 | 0.03252 | -0.062 | 21.764
13 | 0.627 | 0.05419 | -0.056 | 11.574

## 100. Re 8M Mach 0.10 (2)
BIGFOIL.COM POLAR EXPORT
HN-035
HN-035 |  |  |  | Cl Max: | 1.7721 | at alpha= | 16.5 | deg
XFOIL ncrit=9 |  |  |  | L/D Max: | 130.562 | at alpha= | 6 | deg
Re: | 8000000 |  |  | Cd Min: | 0.20929 | at alpha= | -17.5 | deg
Mach: | 0.1 |  |  | Cl=0 at alpha= | -2.5416 | deg
|  |  |  | @ Cl=0.1, Cd= | 0.0047389
|  |  |  | @ Cl=0.4, Cd= | 0.0047072
|  |  |  | @ Cl=0.6, Cd= | 0.0053072
alpha (deg) | Cl | Cd | Cm | Cl/Cd
-17.5 | -0.6561 | 0.20929 | 0.0285 | -3.1349
-16 | -1.2231 | 0.04581 | -0.061 | -26.6994
-15.5 | -1.2349 | 0.03566 | -0.0717 | -34.6298
-15 | -1.2795 | 0.02829 | -0.0703 | -45.228
-14.5 | -1.2914 | 0.0227 | -0.0653 | -56.8899
-14 | -1.2725 | 0.01961 | -0.0614 | -64.8904
-13.5 | -1.2308 | 0.01801 | -0.06 | -68.3398
-13 | -1.1751 | 0.01707 | -0.0608 | -68.8401
-12.5 | -1.1207 | 0.01559 | -0.0616 | -71.8858
-12 | -1.0626 | 0.01485 | -0.0626 | -71.5556
-11.5 | -1.0047 | 0.01388 | -0.0636 | -72.3847
-11 | -0.9462 | 0.0128 | -0.0648 | -73.9219
-10.5 | -0.8855 | 0.0121 | -0.0662 | -73.1818
-10 | -0.8233 | 0.01183 | -0.0676 | -69.5943
-9.5 | -0.7637 | 0.01113 | -0.0687 | -68.6164
-9 | -0.7097 | 0.00984 | -0.0689 | -72.124
-8.5 | -0.6543 | 0.00846 | -0.0692 | -77.3404
-8 | -0.5959 | 0.00755 | -0.0698 | -78.9272
-7.5 | -0.5435 | 0.00693 | -0.069 | -78.4271
-7 | -0.4892 | 0.00641 | -0.0686 | -76.3183
-6.5 | -0.4352 | 0.00608 | -0.068 | -71.5789
-6 | -0.3807 | 0.00589 | -0.0675 | -64.635
-5.5 | -0.3261 | 0.00564 | -0.0671 | -57.8191
-5 | -0.2714 | 0.00541 | -0.0667 | -50.1664
-4.5 | -0.2164 | 0.00526 | -0.0664 | -41.1407
-4 | -0.1611 | 0.00512 | -0.0661 | -31.4648
-3.5 | -0.106 | 0.00502 | -0.0658 | -21.1155
-3 | -0.0507 | 0.00494 | -0.0656 | -10.2632
-2.5 | 0.0046 | 0.00486 | -0.0654 | 0.9465
-2 | 0.0597 | 0.00479 | -0.0652 | 12.4635
-1.5 | 0.1149 | 0.00472 | -0.0651 | 24.3432
-1 | 0.1701 | 0.00466 | -0.065 | 36.5021
-0.5 | 0.2252 | 0.00461 | -0.0649 | 48.8503
0 | 0.2802 | 0.00465 | -0.0647 | 60.2581
0.5 | 0.3353 | 0.00464 | -0.0646 | 72.2629
1 | 0.3901 | 0.0047 | -0.0645 | 83
1.5 | 0.445 | 0.00474 | -0.0644 | 93.8819
2 | 0.4998 | 0.00489 | -0.0642 | 102.2086
2.5 | 0.5544 | 0.00508 | -0.0639 | 109.1339
3 | 0.6086 | 0.00535 | -0.0636 | 113.757
3.5 | 0.6631 | 0.00557 | -0.0633 | 119.0485
4 | 0.7171 | 0.00583 | -0.0629 | 123.0017
4.5 | 0.7698 | 0.00616 | -0.0623 | 124.9675
5 | 0.8205 | 0.00639 | -0.0611 | 128.4038
5.5 | 0.8759 | 0.00672 | -0.061 | 130.3423
6 | 0.9296 | 0.00712 | -0.0605 | 130.5618
6.5 | 0.9829 | 0.00757 | -0.06 | 129.8415
7 | 1.0359 | 0.00803 | -0.0595 | 129.0037
7.5 | 1.0884 | 0.00854 | -0.0588 | 127.4473
8 | 1.1411 | 0.00898 | -0.0583 | 127.0713
8.5 | 1.1926 | 0.00957 | -0.0575 | 124.6186
9 | 1.2436 | 0.01018 | -0.0566 | 122.1611
9.5 | 1.2933 | 0.01093 | -0.0555 | 118.3257
10 | 1.3419 | 0.01176 | -0.0543 | 114.1071
10.5 | 1.3873 | 0.01294 | -0.0525 | 107.2102
11 | 1.4315 | 0.01417 | -0.0506 | 101.0233
11.5 | 1.4788 | 0.01492 | -0.0494 | 99.1153
12 | 1.5223 | 0.01601 | -0.0475 | 95.0843
12.5 | 1.5699 | 0.01653 | -0.0463 | 94.9728
13 | 1.6118 | 0.01757 | -0.0443 | 91.7359
13.5 | 1.6503 | 0.01879 | -0.0418 | 87.8286
14 | 1.6887 | 0.01983 | -0.0394 | 85.1589
14.5 | 1.7231 | 0.021 | -0.0364 | 82.0524
15 | 1.7438 | 0.02238 | -0.0311 | 77.9178
15.5 | 1.7541 | 0.0241 | -0.0246 | 72.7842
16 | 1.7655 | 0.02604 | -0.0194 | 67.7995
16.5 | 1.7721 | 0.02858 | -0.0146 | 62.0049
17 | 1.7681 | 0.03237 | -0.0105 | 54.6216
17.5 | 1.758 | 0.03743 | -0.0079 | 46.9677
18 | 1.7368 | 0.04474 | -0.0077 | 38.8198
18.5 | 1.7081 | 0.05457 | -0.0107 | 31.3011
19 | 1.6719 | 0.06743 | -0.0172 | 24.7946
19.5 | 1.5786 | 0.09307 | -0.033 | 16.9614
20 | 1.4875 | 0.12129 | -0.0509 | 12.264

## 101. Re 8M Mach 0.25 (1)
BIGFOIL.COM POLAR EXPORT
HN-035
HN-035 |  |  |  | Cl Max: | 1.037 | at alpha= | 7.5 | deg
JavaFoil+Calcfoil stall+Eppler ext transition |  |  |  | L/D Max: | 145.465 | at alpha= | 7 | deg
Re: | 8000000 |  |  | Cd Min: | 0.00614 | at alpha= | 3 | deg
Mach: | 0.25 |  |  | Cl=0 at alpha= | -2.6083 | deg
|  |  |  | @ Cl=0.1, Cd= | 0.0068525
|  |  |  | @ Cl=0.4, Cd= | 0.07844
|  |  |  | @ Cl=0.6, Cd= | 0.07844
alpha (deg) | Cl | Cd | Cm | Cl/Cd
-13.5 | -0.061 | 0.09004 | -0.029 | -0.679
-13 | -0.058 | 0.0847 | -0.03 | -0.69
-12.5 | -0.112 | 0.08307 | -0.029 | -1.354
-12 | -0.187 | 0.07705 | -0.03 | -2.423
-11.5 | -0.242 | 0.07142 | -0.031 | -3.394
-11 | -0.291 | 0.06651 | -0.032 | -4.369
-10.5 | -0.324 | 0.06214 | -0.032 | -5.215
-10 | -0.352 | 0.05663 | -0.034 | -6.224
-9.5 | -0.374 | 0.05211 | -0.036 | -7.171
-9 | -0.392 | 0.04413 | -0.04 | -8.881
-8.5 | -0.476 | 0.00854 | -0.059 | -55.701
-8 | -0.473 | 0.00768 | -0.06 | -61.523
-7.5 | -0.459 | 0.00733 | -0.06 | -62.608
-7 | -0.436 | 0.00761 | -0.06 | -57.261
-6.5 | -0.404 | 0.00737 | -0.061 | -54.848
-6 | -0.366 | 0.00709 | -0.061 | -51.61
-5.5 | -0.321 | 0.00688 | -0.061 | -46.675
-5 | -0.272 | 0.00675 | -0.062 | -40.34
-4.5 | -0.219 | 0.00662 | -0.062 | -33.136
-4 | -0.164 | 0.00646 | -0.062 | -25.317
-3.5 | -0.106 | 0.00636 | -0.063 | -16.647
-3 | -0.047 | 0.00662 | -0.063 | -7.089
-2.5 | 0.013 | 0.00632 | -0.064 | 2.026
-2 | 0.073 | 0.00656 | -0.064 | 11.11
-1.5 | 0.133 | 0.00721 | -0.064 | 18.472
-1 | 0.194 | 0.00696 | -0.064 | 27.822
-0.5 | 0.254 | 0.00673 | -0.065 | 37.713
0 | 0.314 | 0.00702 | -0.065 | 44.735
0.5 | 0.374 | 0.00677 | -0.065 | 55.262
1 | 0.434 | 0.00657 | -0.066 | 66.077
1.5 | 0.494 | 0.0064 | -0.066 | 77.177
2 | 0.554 | 0.00628 | -0.066 | 88.139
2.5 | 0.613 | 0.0062 | -0.067 | 98.894
3 | 0.672 | 0.00614 | -0.067 | 109.441
3.5 | 0.73 | 0.00618 | -0.067 | 118.127
4 | 0.787 | 0.00625 | -0.068 | 125.869
4.5 | 0.841 | 0.00643 | -0.068 | 130.774
5 | 0.892 | 0.00663 | -0.068 | 134.579
5.5 | 0.939 | 0.00684 | -0.068 | 137.395
6 | 0.982 | 0.00689 | -0.069 | 142.405
6.5 | 1.013 | 0.007 | -0.069 | 144.723
7 | 1.032 | 0.00709 | -0.069 | 145.465
7.5 | 1.037 | 0.00722 | -0.069 | 143.586
8 | 1.028 | 0.00747 | -0.07 | 137.678
8.5 | 1.002 | 0.0077 | -0.07 | 130.09
9 | 0.959 | 0.00802 | -0.07 | 119.558
9.5 | 0.9 | 0.00823 | -0.071 | 109.295
10 | 0.819 | 0.01416 | -0.07 | 57.839
10.5 | 0.719 | 0.01622 | -0.069 | 44.328
11 | 0.596 | 0.02309 | -0.066 | 25.823
11.5 | 0.452 | 0.05208 | -0.055 | 8.679
12 | 0.343 | 0.06818 | -0.048 | 5.025
12.5 | 0.229 | 0.07844 | -0.045 | 2.923

## 102. Re 8M Mach 0.25 (2)
BIGFOIL.COM POLAR EXPORT
HN-035
HN-035 |  |  |  | Cl Max: | 1.5243 | at alpha= | 12 | deg
XFOIL ncrit=9 |  |  |  | L/D Max: | 131.263 | at alpha= | 5.5 | deg
Re: | 8000000 |  |  | Cd Min: | 0.15679 | at alpha= | 17 | deg
Mach: | 0.25 |  |  | Cl=0 at alpha= | -2.5341 | deg
|  |  |  | @ Cl=0.1, Cd= | 0.0047688
|  |  |  | @ Cl=0.4, Cd= | 0.0047283
|  |  |  | @ Cl=0.6, Cd= | 0.0052917
alpha (deg) | Cl | Cd | Cm | Cl/Cd
-11 | -0.8059 | 0.0494 | -0.0584 | -16.3138
-10.5 | -0.8454 | 0.03695 | -0.0643 | -22.8796
-10 | -0.8471 | 0.02013 | -0.0731 | -42.0815
-9 | -0.7369 | 0.01374 | -0.0748 | -53.6317
-8.5 | -0.6784 | 0.01176 | -0.0749 | -57.6871
-7.5 | -0.567 | 0.00771 | -0.0737 | -73.5409
-7 | -0.5102 | 0.00691 | -0.0727 | -73.835
-6.5 | -0.4539 | 0.00637 | -0.0715 | -71.2559
-6 | -0.3969 | 0.00603 | -0.0707 | -65.8209
-5.5 | -0.3394 | 0.00584 | -0.07 | -58.1164
-5 | -0.2824 | 0.00553 | -0.0693 | -51.0669
-4.5 | -0.2252 | 0.00533 | -0.0687 | -42.2514
-4 | -0.1677 | 0.00519 | -0.0683 | -32.3121
-3.5 | -0.1105 | 0.00505 | -0.0679 | -21.8812
-3 | -0.0533 | 0.00498 | -0.0675 | -10.7028
-2.5 | 0.0039 | 0.00489 | -0.0673 | 0.79755
-2 | 0.0609 | 0.00481 | -0.067 | 12.6611
-1.5 | 0.1178 | 0.00475 | -0.0668 | 24.8
-1 | 0.1747 | 0.00468 | -0.0666 | 37.3291
-0.5 | 0.2315 | 0.00463 | -0.0665 | 50
0 | 0.2882 | 0.00466 | -0.0663 | 61.8455
0.5 | 0.3449 | 0.00466 | -0.0662 | 74.0129
1 | 0.4014 | 0.00473 | -0.066 | 84.8626
1.5 | 0.4579 | 0.00478 | -0.0658 | 95.795
2 | 0.5144 | 0.00494 | -0.0656 | 104.1296
2.5 | 0.5709 | 0.00513 | -0.0653 | 111.2865
3 | 0.6267 | 0.00544 | -0.0648 | 115.2022
3.5 | 0.6834 | 0.00565 | -0.0644 | 120.9558
4 | 0.7392 | 0.00593 | -0.0639 | 124.6543
4.5 | 0.7941 | 0.00627 | -0.0631 | 126.6507
5 | 0.8464 | 0.00655 | -0.0615 | 129.2214
5.5 | 0.9044 | 0.00689 | -0.0612 | 131.2627
6 | 0.9603 | 0.00735 | -0.0604 | 130.6531
6.5 | 1.0158 | 0.00787 | -0.0595 | 129.0724
7 | 1.0713 | 0.0084 | -0.0585 | 127.5357
7.5 | 1.127 | 0.00889 | -0.0575 | 126.7717
8 | 1.1818 | 0.00952 | -0.0562 | 124.1387
8.5 | 1.2357 | 0.01025 | -0.0547 | 120.5561
9 | 1.2884 | 0.01111 | -0.053 | 115.9676
9.5 | 1.3378 | 0.01236 | -0.0506 | 108.2362
10 | 1.3809 | 0.01428 | -0.0472 | 96.7017
10.5 | 1.4276 | 0.01566 | -0.0444 | 91.1622
11 | 1.4715 | 0.01724 | -0.0413 | 85.3538
11.5 | 1.5084 | 0.01933 | -0.0372 | 78.0341
12 | 1.5243 | 0.02291 | -0.0307 | 66.5343
12.5 | 1.5149 | 0.02656 | -0.0209 | 57.0369
13 | 1.4834 | 0.03148 | -0.0113 | 47.122
13.5 | 1.4459 | 0.03842 | -0.0064 | 37.634
14 | 1.4122 | 0.04744 | -0.0073 | 29.7681
14.5 | 1.3721 | 0.06069 | -0.0145 | 22.6083
15 | 1.3352 | 0.077 | -0.0255 | 17.3403
15.5 | 1.2936 | 0.09588 | -0.0376 | 13.4919
16 | 1.2512 | 0.11486 | -0.0489 | 10.8933
16.5 | 1.2079 | 0.13431 | -0.0607 | 8.9934
17 | 1.1566 | 0.15679 | -0.0751 | 7.3767

## 103. Re 8M Mach 0.50 (1)
BIGFOIL.COM POLAR EXPORT
HN-035
HN-035 |  |  |  | Cl Max: | 1.229 | at alpha= | 20 | deg
JavaFoil+Calcfoil stall+Eppler ext transition |  |  |  | L/D Max: | 133.336 | at alpha= | 5.5 | deg
Re: | 8000000 |  |  | Cd Min: | 0.00645 | at alpha= | -2 | deg
Mach: | 0.5 |  |  | Cl=0 at alpha= | -2.6061 | deg
|  |  |  | @ Cl=0.1, Cd= | 0.0065394
|  |  |  | @ Cl=0.4, Cd= | 0.0071101
|  |  |  | @ Cl=0.6, Cd= | 0.00672
alpha (deg) | Cl | Cd | Cm | Cl/Cd
-20 | -0.907 | 0.15098 | -0.035 | -6.009
-19.5 | -0.881 | 0.14491 | -0.035 | -6.077
-19 | -0.854 | 0.14144 | -0.034 | -6.036
-18.5 | -0.828 | 0.13672 | -0.033 | -6.053
-18 | -0.803 | 0.13291 | -0.034 | -6.039
-17.5 | -0.779 | 0.13131 | -0.035 | -5.933
-17 | -0.754 | 0.1242 | -0.035 | -6.067
-16.5 | -0.727 | 0.11949 | -0.034 | -6.081
-16 | -0.701 | 0.11212 | -0.034 | -6.253
-15.5 | -0.676 | 0.10484 | -0.034 | -6.448
-15 | -0.652 | 0.09701 | -0.035 | -6.717
-14.5 | -0.624 | 0.10305 | -0.034 | -6.059
-14 | -0.599 | 0.09593 | -0.034 | -6.241
-13.5 | -0.574 | 0.08703 | -0.035 | -6.6
-13 | -0.551 | 0.07949 | -0.037 | -6.925
-12.5 | -0.521 | 0.08751 | -0.033 | -5.95
-12 | -0.495 | 0.08082 | -0.033 | -6.126
-11.5 | -0.471 | 0.07192 | -0.036 | -6.548
-11 | -0.448 | 0.06358 | -0.039 | -7.048
-10.5 | -0.43 | 0.05188 | -0.045 | -8.285
-10 | -0.39 | 0.06643 | -0.032 | -5.877
-9.5 | -0.366 | 0.05801 | -0.036 | -6.315
-9 | -0.345 | 0.04841 | -0.043 | -7.135
-8.5 | -0.375 | 0.01078 | -0.064 | -34.793
-8 | -0.286 | 0.05102 | -0.034 | -5.608
-7.5 | -0.261 | 0.04625 | -0.036 | -5.639
-7 | -0.288 | 0.0085 | -0.067 | -33.952
-6.5 | -0.209 | 0.04072 | -0.039 | -5.121
-6 | -0.224 | 0.0075 | -0.068 | -29.846
-5.5 | -0.266 | 0.00762 | -0.069 | -34.852
-5 | -0.221 | 0.03723 | -0.027 | -5.948
-4.5 | -0.234 | 0.0071 | -0.069 | -33.039
-4 | -0.179 | 0.00688 | -0.07 | -26.039
-3.5 | -0.117 | 0.00665 | -0.07 | -17.62
-3 | -0.052 | 0.00655 | -0.071 | -7.98
-2.5 | 0.014 | 0.00661 | -0.071 | 2.163
-2 | 0.081 | 0.00645 | -0.071 | 12.635
-1.5 | 0.149 | 0.00677 | -0.072 | 21.985
-1 | 0.216 | 0.00727 | -0.072 | 29.752
-0.5 | 0.284 | 0.00709 | -0.072 | 40.007
0 | 0.351 | 0.00692 | -0.073 | 50.672
0.5 | 0.418 | 0.00718 | -0.073 | 58.19
1 | 0.485 | 0.00696 | -0.073 | 69.635
1.5 | 0.552 | 0.0068 | -0.074 | 81.168
2 | 0.618 | 0.00669 | -0.074 | 92.372
2.5 | 0.684 | 0.00663 | -0.075 | 103.308
3 | 0.75 | 0.00661 | -0.075 | 113.5
3.5 | 0.814 | 0.0067 | -0.075 | 121.381
4 | 0.874 | 0.00681 | -0.076 | 128.453
4.5 | 0.928 | 0.00705 | -0.076 | 131.683
5 | 0.973 | 0.00752 | -0.076 | 129.362
5.5 | 1.001 | 0.00751 | -0.076 | 133.336
6 | 0.996 | 0.00787 | -0.077 | 126.504
6.5 | 0.609 | 0.00837 | -0.077 | 72.743
7 | 0.643 | 0.00873 | -0.077 | 73.576
7.5 | 0.668 | 0.01445 | -0.077 | 46.214
8 | 0.707 | 0.01404 | -0.078 | 50.318
8.5 | 0.6 | 0.05799 | -0.04 | 10.342
9 | 0.768 | 0.01561 | -0.078 | 49.199
9.5 | 0.684 | 0.04835 | -0.058 | 14.154
10 | 0.68 | 0.07292 | -0.04 | 9.327
10.5 | 0.791 | 0.03274 | -0.069 | 24.154
11 | 0.742 | 0.07231 | -0.048 | 10.26
11.5 | 0.764 | 0.08392 | -0.043 | 9.099
12 | 0.799 | 0.07608 | -0.05 | 10.508
12.5 | 0.819 | 0.0874 | -0.045 | 9.375
13 | 0.849 | 0.09227 | -0.048 | 9.204
13.5 | 0.873 | 0.09211 | -0.045 | 9.473
14 | 0.898 | 0.10134 | -0.045 | 8.866
14.5 | 0.931 | 0.10389 | -0.048 | 8.96
15 | 0.962 | 0.10831 | -0.051 | 8.877
15.5 | 0.981 | 0.11097 | -0.047 | 8.84
16 | 1.011 | 0.11557 | -0.049 | 8.744
16.5 | 1.045 | 0.11667 | -0.052 | 8.959
17 | 1.077 | 0.1203 | -0.054 | 8.95
17.5 | 1.091 | 0.12864 | -0.049 | 8.483
18 | 1.12 | 0.13223 | -0.051 | 8.473
18.5 | 1.154 | 0.13337 | -0.054 | 8.653
19 | 1.19 | 0.13326 | -0.056 | 8.927
19.5 | 1.216 | 0.14189 | -0.056 | 8.567
20 | 1.229 | 0.14952 | -0.052 | 8.219

## 104. Re 8M Mach 0.50 (2)
BIGFOIL.COM POLAR EXPORT
HN-035
HN-035 |  |  |  | Cl Max: | 1.2178 | at alpha= | 7.5 | deg
XFOIL ncrit=9 |  |  |  | L/D Max: | 134.234 | at alpha= | 5 | deg
Re: | 8000000 |  |  | Cd Min: | 0.27339 | at alpha= | -20 | deg
Mach: | 0.5 |  |  | Cl=0 at alpha= | -2.5 | deg
|  |  |  | @ Cl=0.1, Cd= | 0.004907
|  |  |  | @ Cl=0.4, Cd= | 0.0048082
|  |  |  | @ Cl=0.6, Cd= | 0.0052338
alpha (deg) | Cl | Cd | Cm | Cl/Cd
-20 | -0.8013 | 0.27339 | 0.0571 | -2.931
-19.5 | -0.78 | 0.26516 | 0.0524 | -2.9416
-19 | -0.759 | 0.25671 | 0.0478 | -2.9566
-18.5 | -0.7381 | 0.24839 | 0.0432 | -2.9715
-18 | -0.7174 | 0.24009 | 0.0388 | -2.988
-17.5 | -0.698 | 0.23136 | 0.0343 | -3.0169
-17 | -0.6784 | 0.22267 | 0.0301 | -3.0467
-16.5 | -0.6591 | 0.2141 | 0.026 | -3.0785
-16 | -0.6405 | 0.20522 | 0.0219 | -3.121
-15.5 | -0.6204 | 0.19827 | 0.0182 | -3.1291
-15 | -0.5998 | 0.19081 | 0.0147 | -3.1434
-14.5 | -0.582 | 0.18269 | 0.0111 | -3.1857
-14 | -0.5649 | 0.1747 | 0.0077 | -3.2335
-13.5 | -0.5484 | 0.16664 | 0.0044 | -3.2909
-13 | -0.5365 | 0.15772 | 0.0009 | -3.4016
-12.5 | -0.522 | 0.14986 | -0.0021 | -3.4833
-12 | -0.5104 | 0.14146 | -0.0052 | -3.6081
-11.5 | -0.4999 | 0.13323 | -0.0081 | -3.7522
-11 | -0.491 | 0.12501 | -0.0108 | -3.9277
-10.5 | -0.4861 | 0.11625 | -0.0135 | -4.1815
-10 | -0.487 | 0.1066 | -0.0164 | -4.5685
-9.5 | -0.4816 | 0.09897 | -0.0188 | -4.8661
-9 | -0.4799 | 0.09109 | -0.0214 | -5.2684
-8.5 | -0.4832 | 0.0828 | -0.0241 | -5.8357
-8 | -0.4744 | 0.07243 | -0.0331 | -6.5498
-7.5 | -0.4606 | 0.06234 | -0.044 | -7.3885
-7 | -0.4499 | 0.04859 | -0.0656 | -9.2591
-6.5 | -0.4221 | 0.03072 | -0.0885 | -13.7402
-6 | -0.4056 | 0.01957 | -0.091 | -20.7256
-5.5 | -0.3871 | 0.01061 | -0.0865 | -36.4844
-4.5 | -0.2673 | 0.00586 | -0.0802 | -45.6143
-3.5 | -0.1321 | 0.0053 | -0.0773 | -24.9245
-3 | -0.0658 | 0.00515 | -0.0762 | -12.7767
-2.5 | 0 | 0.00504 | -0.0755 | 0
-2 | 0.0653 | 0.00495 | -0.0748 | 13.1919
-1.5 | 0.1299 | 0.00487 | -0.0743 | 26.6735
-1 | 0.1945 | 0.00481 | -0.0739 | 40.4366
-0.5 | 0.2588 | 0.00475 | -0.0736 | 54.4842
0 | 0.3228 | 0.00479 | -0.0732 | 67.3904
0.5 | 0.3871 | 0.00479 | -0.0729 | 80.8142
1 | 0.4509 | 0.00488 | -0.0725 | 92.3975
1.5 | 0.5148 | 0.00497 | -0.072 | 103.5815
2 | 0.5792 | 0.00515 | -0.0714 | 112.466
2.5 | 0.6437 | 0.00541 | -0.0707 | 118.9834
3 | 0.7081 | 0.00574 | -0.0697 | 123.3624
3.5 | 0.7733 | 0.00604 | -0.0686 | 128.0298
4 | 0.8384 | 0.0064 | -0.0671 | 131
4.5 | 0.9028 | 0.00684 | -0.0652 | 131.9883
5 | 0.9638 | 0.00718 | -0.062 | 134.234
5.5 | 1.0324 | 0.00778 | -0.06 | 132.6992
6 | 1.1002 | 0.00844 | -0.0572 | 130.3555
6.5 | 1.1649 | 0.00961 | -0.0528 | 121.2175
7 | 1.2083 | 0.01286 | -0.0446 | 93.958
7.5 | 1.2178 | 0.01912 | -0.0339 | 63.6925
8 | 1.2014 | 0.02606 | -0.023 | 46.1013
8.5 | 1.1602 | 0.03181 | -0.0115 | 36.4728
9 | 1.1204 | 0.03936 | -0.0077 | 28.4654
9.5 | 1.0804 | 0.05049 | -0.0128 | 21.3983
10 | 1.0518 | 0.06505 | -0.0246 | 16.1691
10.5 | 1.0261 | 0.08174 | -0.0362 | 12.5532
11 | 1.0035 | 0.09641 | -0.0449 | 10.4087
11.5 | 0.9839 | 0.11102 | -0.0542 | 8.8624
12 | 0.9691 | 0.1255 | -0.0633 | 7.7219
12.5 | 0.961 | 0.13946 | -0.0719 | 6.8909

## 105. Re 10M Mach 0.00 (1)
BIGFOIL.COM POLAR EXPORT
HN-035
HN-035 |  |  |  | Cl Max: | 1.062 | at alpha= | 8.5 | deg
JavaFoil+Calcfoil stall+Eppler ext transition |  |  |  | L/D Max: | 155.691 | at alpha= | 7.5 | deg
Re: | 10000000 |  |  | Cd Min: | 0.00601 | at alpha= | 3.5 | deg
Mach: | 0 |  |  | Cl=0 at alpha= | -2.6053 | deg
|  |  |  | @ Cl=0.1, Cd= | 0.006845
|  |  |  | @ Cl=0.4, Cd= | 0.0066024
|  |  |  | @ Cl=0.6, Cd= | 0.0061105
alpha (deg) | Cl | Cd | Cm | Cl/Cd
-14.5 | -0.345 | 0.09507 | -0.029 | -3.626
-14 | -0.363 | 0.09017 | -0.029 | -4.028
-13.5 | -0.382 | 0.08508 | -0.03 | -4.487
-13 | -0.4 | 0.07962 | -0.031 | -5.026
-12.5 | -0.417 | 0.07502 | -0.031 | -5.563
-12 | -0.433 | 0.07014 | -0.032 | -6.179
-11.5 | -0.447 | 0.06579 | -0.033 | -6.797
-11 | -0.46 | 0.05967 | -0.035 | -7.712
-10.5 | -0.469 | 0.05045 | -0.039 | -9.302
-10 | -0.542 | 0.01124 | -0.054 | -48.216
-9.5 | -0.555 | 0.00862 | -0.057 | -64.331
-9 | -0.544 | 0.00776 | -0.057 | -70.12
-8.5 | -0.528 | 0.00739 | -0.057 | -71.357
-8 | -0.505 | 0.00772 | -0.058 | -65.48
-7.5 | -0.477 | 0.00748 | -0.058 | -63.791
-7 | -0.444 | 0.00723 | -0.058 | -61.386
-6.5 | -0.405 | 0.007 | -0.059 | -57.956
-6 | -0.363 | 0.00684 | -0.059 | -53.036
-5.5 | -0.316 | 0.00668 | -0.059 | -47.304
-5 | -0.266 | 0.00656 | -0.06 | -40.551
-4.5 | -0.214 | 0.00643 | -0.06 | -33.216
-4 | -0.159 | 0.00633 | -0.06 | -25.118
-3.5 | -0.103 | 0.00627 | -0.061 | -16.381
-3 | -0.045 | 0.00649 | -0.061 | -7.014
-2.5 | 0.012 | 0.00669 | -0.061 | 1.854
-2 | 0.071 | 0.00653 | -0.062 | 10.815
-1.5 | 0.129 | 0.00716 | -0.062 | 18.011
-1 | 0.187 | 0.00694 | -0.062 | 26.993
-0.5 | 0.246 | 0.00731 | -0.063 | 33.609
0 | 0.304 | 0.007 | -0.063 | 43.44
0.5 | 0.362 | 0.00674 | -0.063 | 53.71
1 | 0.42 | 0.00653 | -0.064 | 64.388
1.5 | 0.478 | 0.00635 | -0.064 | 75.265
2 | 0.536 | 0.00623 | -0.064 | 86.064
2.5 | 0.594 | 0.00612 | -0.065 | 97.055
3 | 0.651 | 0.00603 | -0.065 | 108.019
3.5 | 0.708 | 0.00601 | -0.065 | 117.801
4 | 0.763 | 0.00602 | -0.065 | 126.631
4.5 | 0.816 | 0.00603 | -0.066 | 135.266
5 | 0.867 | 0.00631 | -0.066 | 137.425
5.5 | 0.915 | 0.0064 | -0.066 | 143.029
6 | 0.96 | 0.00651 | -0.066 | 147.378
6.5 | 0.996 | 0.00658 | -0.067 | 151.392
7 | 1.025 | 0.00664 | -0.067 | 154.329
7.5 | 1.046 | 0.00672 | -0.067 | 155.691
8 | 1.058 | 0.00687 | -0.068 | 154.16
8.5 | 1.062 | 0.00687 | -0.068 | 154.51
9 | 1.056 | 0.00718 | -0.068 | 147.1
9.5 | 1.041 | 0.00741 | -0.068 | 140.455
10 | 1.019 | 0.00762 | -0.069 | 133.68
10.5 | 0.99 | 0.00791 | -0.069 | 125.147
11 | 0.95 | 0.01186 | -0.069 | 80.135
11.5 | 0.906 | 0.01473 | -0.069 | 61.515
12 | 0.852 | 0.01648 | -0.068 | 51.727
12.5 | 0.789 | 0.02075 | -0.066 | 38.013
13 | 0.713 | 0.03258 | -0.062 | 21.883
13.5 | 0.638 | 0.05381 | -0.056 | 11.863

## 106. Re 10M Mach 0.00 (2)
BIGFOIL.COM POLAR EXPORT
HN-035
HN-035 |  |  |  | Cl Max: | 1.8441 | at alpha= | 17.5 | deg
XFOIL ncrit=9 |  |  |  | L/D Max: | 135.453 | at alpha= | 6 | deg
Re: | 10000000 |  |  | Cd Min: | 0.15477 | at alpha= | -15.5 | deg
Mach: | 0 |  |  | Cl=0 at alpha= | -2.5327 | deg
|  |  |  | @ Cl=0.1, Cd= | 0.00474
|  |  |  | @ Cl=0.4, Cd= | 0.0047821
|  |  |  | @ Cl=0.6, Cd= | 0.0052695
alpha (deg) | Cl | Cd | Cm | Cl/Cd
-16.5 | -1.3008 | 0.03648 | -0.0693 | -35.6579
-16 | -0.8216 | 0.12433 | -0.0057 | -6.6082
-15.5 | -0.6695 | 0.15477 | 0.0086 | -4.3258
-15 | -1.3578 | 0.0185 | -0.0605 | -73.3946
-14.5 | -1.3214 | 0.01704 | -0.0584 | -77.5469
-14 | -1.2692 | 0.01586 | -0.0592 | -80.0252
-13.5 | -1.2157 | 0.01484 | -0.06 | -81.9205
-13 | -1.1601 | 0.01413 | -0.0609 | -82.1019
-12.5 | -1.1047 | 0.01312 | -0.0619 | -84.1997
-12 | -1.0474 | 0.0125 | -0.0629 | -83.792
-11.5 | -0.9895 | 0.01174 | -0.0642 | -84.2845
-11 | -0.9309 | 0.01093 | -0.0655 | -85.1693
-10.5 | -0.871 | 0.01032 | -0.067 | -84.3992
-10 | -0.8101 | 0.00998 | -0.0685 | -81.1723
-9.5 | -0.757 | 0.00942 | -0.0683 | -80.3609
-9 | -0.7016 | 0.00892 | -0.0686 | -78.6547
-8.5 | -0.6447 | 0.00821 | -0.0692 | -78.5262
-8 | -0.5937 | 0.0073 | -0.0684 | -81.3288
-7.5 | -0.541 | 0.00664 | -0.0679 | -81.4759
-7 | -0.4886 | 0.00615 | -0.0672 | -79.4472
-6.5 | -0.4351 | 0.00582 | -0.0667 | -74.7595
-6 | -0.3807 | 0.00565 | -0.0664 | -67.3805
-5.5 | -0.3261 | 0.00552 | -0.0661 | -59.0761
-5 | -0.2716 | 0.0053 | -0.0658 | -51.2453
-4.5 | -0.2166 | 0.00514 | -0.0656 | -42.1401
-4 | -0.1616 | 0.00504 | -0.0654 | -32.0635
-3.5 | -0.1067 | 0.00496 | -0.0652 | -21.5121
-3 | -0.0515 | 0.0049 | -0.0651 | -10.5102
-2.5 | 0.0036 | 0.00483 | -0.0649 | 0.74534
-2 | 0.0586 | 0.0048 | -0.0648 | 12.2083
-1.5 | 0.1138 | 0.00472 | -0.0647 | 24.1102
-1 | 0.1689 | 0.00471 | -0.0646 | 35.8599
-0.5 | 0.2238 | 0.00465 | -0.0645 | 48.129
0 | 0.2789 | 0.0047 | -0.0644 | 59.3404
0.5 | 0.3336 | 0.00472 | -0.0643 | 70.678
1 | 0.3884 | 0.00478 | -0.0643 | 81.2552
1.5 | 0.4433 | 0.00479 | -0.0642 | 92.547
2 | 0.498 | 0.00489 | -0.0641 | 101.8405
2.5 | 0.5525 | 0.00505 | -0.0639 | 109.4059
3 | 0.6066 | 0.0053 | -0.0636 | 114.4528
3.5 | 0.6611 | 0.00549 | -0.0634 | 120.4189
4 | 0.7149 | 0.00576 | -0.0631 | 124.1146
4.5 | 0.7683 | 0.00606 | -0.0627 | 126.7822
5 | 0.8212 | 0.00633 | -0.0622 | 129.7314
5.5 | 0.8716 | 0.00653 | -0.0611 | 133.4763
6 | 0.9265 | 0.00684 | -0.061 | 135.4532
6.5 | 0.9796 | 0.00725 | -0.0606 | 135.1172
7 | 1.0323 | 0.00769 | -0.0601 | 134.2393
8 | 1.1371 | 0.00856 | -0.0592 | 132.8388
8.5 | 1.1881 | 0.00914 | -0.0585 | 129.9891
9 | 1.2388 | 0.00972 | -0.0577 | 127.4486
9.5 | 1.288 | 0.01046 | -0.0567 | 123.1358
10 | 1.3359 | 0.01131 | -0.0556 | 118.1167
10.5 | 1.3841 | 0.01205 | -0.0546 | 114.8631
11 | 1.432 | 0.01275 | -0.0535 | 112.3137
11.5 | 1.4797 | 0.0134 | -0.0525 | 110.4254
12 | 1.5248 | 0.01429 | -0.0511 | 106.704
12.5 | 1.5721 | 0.01483 | -0.0502 | 106.0081
13 | 1.6157 | 0.0157 | -0.0486 | 102.9108
13.5 | 1.6571 | 0.01668 | -0.0468 | 99.3465
14 | 1.6982 | 0.01756 | -0.045 | 96.7084
14.5 | 1.7369 | 0.01852 | -0.0429 | 93.7851
15 | 1.7718 | 0.01963 | -0.0402 | 90.2598
15.5 | 1.8007 | 0.02089 | -0.0367 | 86.1991
16 | 1.8163 | 0.02208 | -0.0307 | 82.26
16.5 | 1.8312 | 0.02353 | -0.0254 | 77.8241
17 | 1.8391 | 0.02564 | -0.0201 | 71.7278
17.5 | 1.8441 | 0.02825 | -0.0156 | 65.2779
18 | 1.8433 | 0.03172 | -0.0118 | 58.1116
18.5 | 1.8349 | 0.03647 | -0.0093 | 50.3126
19 | 1.8263 | 0.04208 | -0.0085 | 43.4007
19.5 | 1.6699 | 0.07118 | -0.0206 | 23.4602
20 | 1.6411 | 0.08459 | -0.0284 | 19.4006

## 107. Re 10M Mach 0.10 (1)
BIGFOIL.COM POLAR EXPORT
HN-035
HN-035 |  |  |  | Cl Max: | 1.056 | at alpha= | 8 | deg
JavaFoil+Calcfoil stall+Eppler ext transition |  |  |  | L/D Max: | 154.553 | at alpha= | 7.5 | deg
Re: | 10000000 |  |  | Cd Min: | 0.00602 | at alpha= | 3.5 | deg
Mach: | 0.1 |  |  | Cl=0 at alpha= | -2.6035 | deg
|  |  |  | @ Cl=0.1, Cd= | 0.0068395
|  |  |  | @ Cl=0.4, Cd= | 0.0066235
|  |  |  | @ Cl=0.6, Cd= | 0.0061347
alpha (deg) | Cl | Cd | Cm | Cl/Cd
-14.5 | -0.307 | 0.09692 | -0.029 | -3.17
-14 | -0.328 | 0.09099 | -0.029 | -3.607
-13.5 | -0.349 | 0.08606 | -0.03 | -4.058
-13 | -0.37 | 0.08076 | -0.03 | -4.585
-12.5 | -0.391 | 0.07581 | -0.031 | -5.153
-12 | -0.41 | 0.07097 | -0.032 | -5.774
-11.5 | -0.427 | 0.0665 | -0.033 | -6.421
-11 | -0.442 | 0.06175 | -0.034 | -7.155
-10.5 | -0.451 | 0.0548 | -0.036 | -8.226
-10 | -0.501 | 0.0204 | -0.05 | -24.545
-9.5 | -0.543 | 0.00885 | -0.057 | -61.309
-9 | -0.537 | 0.00741 | -0.057 | -72.467
-8.5 | -0.522 | 0.00745 | -0.058 | -70.109
-8 | -0.502 | 0.00719 | -0.058 | -69.847
-7.5 | -0.475 | 0.00747 | -0.058 | -63.624
-7 | -0.443 | 0.00723 | -0.059 | -61.272
-6.5 | -0.406 | 0.00706 | -0.059 | -57.432
-6 | -0.363 | 0.00685 | -0.059 | -53.085
-5.5 | -0.317 | 0.00667 | -0.06 | -47.508
-5 | -0.267 | 0.00657 | -0.06 | -40.667
-4.5 | -0.214 | 0.00647 | -0.06 | -33.126
-4 | -0.16 | 0.00635 | -0.061 | -25.129
-3.5 | -0.103 | 0.00629 | -0.061 | -16.417
-3 | -0.046 | 0.00652 | -0.061 | -7.011
-2.5 | 0.012 | 0.00668 | -0.062 | 1.867
-2 | 0.071 | 0.00652 | -0.062 | 10.888
-1.5 | 0.13 | 0.00717 | -0.062 | 18.07
-1 | 0.188 | 0.00695 | -0.063 | 27.094
-0.5 | 0.247 | 0.00732 | -0.063 | 33.706
0 | 0.305 | 0.00701 | -0.063 | 43.557
0.5 | 0.364 | 0.00676 | -0.064 | 53.856
1 | 0.422 | 0.00654 | -0.064 | 64.559
1.5 | 0.481 | 0.00637 | -0.064 | 75.479
2 | 0.539 | 0.00624 | -0.065 | 86.308
2.5 | 0.597 | 0.00614 | -0.065 | 97.215
3 | 0.654 | 0.00604 | -0.065 | 108.277
3.5 | 0.711 | 0.00602 | -0.065 | 118.079
4 | 0.767 | 0.00605 | -0.066 | 126.632
4.5 | 0.82 | 0.00605 | -0.066 | 135.476
5 | 0.871 | 0.00633 | -0.066 | 137.566
5.5 | 0.919 | 0.00642 | -0.067 | 143.109
6 | 0.963 | 0.00654 | -0.067 | 147.32
6.5 | 0.999 | 0.00661 | -0.067 | 151.118
7 | 1.027 | 0.00668 | -0.067 | 153.625
7.5 | 1.046 | 0.00677 | -0.068 | 154.553
8 | 1.056 | 0.00693 | -0.068 | 152.324
8.5 | 1.056 | 0.00693 | -0.068 | 152.444
9 | 1.046 | 0.00726 | -0.068 | 144.191
9.5 | 1.027 | 0.00752 | -0.069 | 136.582
10 | 0.999 | 0.00774 | -0.069 | 129.115
10.5 | 0.964 | 0.00808 | -0.069 | 119.375
11 | 0.918 | 0.01393 | -0.069 | 65.867
11.5 | 0.865 | 0.0152 | -0.069 | 56.952
12 | 0.802 | 0.01774 | -0.067 | 45.222
12.5 | 0.726 | 0.02536 | -0.064 | 28.62
13 | 0.643 | 0.04371 | -0.059 | 14.702

## 108. Re 10M Mach 0.10 (2)
BIGFOIL.COM POLAR EXPORT
HN-035
HN-035 |  |  |  | Cl Max: | 1.8032 | at alpha= | 16 | deg
XFOIL ncrit=9 |  |  |  | L/D Max: | 135.677 | at alpha= | 6 | deg
Re: | 10000000 |  |  | Cd Min: | 0.11704 | at alpha= | 20 | deg
Mach: | 0.1 |  |  | Cl=0 at alpha= | -2.5315 | deg
|  |  |  | @ Cl=0.1, Cd= | 0.004748
|  |  |  | @ Cl=0.4, Cd= | 0.0047817
|  |  |  | @ Cl=0.6, Cd= | 0.0052373
alpha (deg) | Cl | Cd | Cm | Cl/Cd
-16.5 | -1.1287 | 0.0748 | -0.0391 | -15.0896
-16 | -1.144 | 0.06462 | -0.0448 | -17.7035
-15.5 | -1.155 | 0.0527 | -0.0523 | -21.9165
-15 | -1.2081 | 0.03378 | -0.0721 | -35.7638
-14.5 | -1.2577 | 0.0263 | -0.0671 | -47.8213
-14 | -1.2649 | 0.02082 | -0.0617 | -60.7541
-13.5 | -1.2287 | 0.01597 | -0.0624 | -76.938
-13 | -1.173 | 0.01496 | -0.063 | -78.4091
-12.5 | -1.117 | 0.01376 | -0.0638 | -81.1773
-12 | -1.0588 | 0.01302 | -0.0647 | -81.321
-11.5 | -1.0001 | 0.01216 | -0.0658 | -82.2451
-11 | -0.9406 | 0.01127 | -0.067 | -83.4605
-10.5 | -0.8798 | 0.01061 | -0.0683 | -82.9218
-10 | -0.8178 | 0.01027 | -0.0697 | -79.63
-9.5 | -0.7637 | 0.00968 | -0.0695 | -78.8946
-9 | -0.7076 | 0.00915 | -0.0696 | -77.3333
-8.5 | -0.65 | 0.00839 | -0.0701 | -77.4732
-8 | -0.5981 | 0.00752 | -0.0694 | -79.5346
-7.5 | -0.5452 | 0.00676 | -0.0687 | -80.6509
-7 | -0.4923 | 0.00623 | -0.0679 | -79.0209
-6.5 | -0.4384 | 0.00585 | -0.0673 | -74.9402
-6 | -0.3836 | 0.00567 | -0.0669 | -67.6543
-5.5 | -0.3285 | 0.00553 | -0.0666 | -59.4033
-5 | -0.2736 | 0.00532 | -0.0663 | -51.4286
-4 | -0.1628 | 0.00505 | -0.0658 | -32.2376
-3.5 | -0.1075 | 0.00496 | -0.0656 | -21.6734
-3 | -0.052 | 0.0049 | -0.0654 | -10.6122
-2.5 | 0.0035 | 0.00483 | -0.0653 | 0.72464
-2 | 0.0588 | 0.0048 | -0.0651 | 12.25
-1.5 | 0.1143 | 0.00473 | -0.065 | 24.1649
-1 | 0.1697 | 0.00471 | -0.0649 | 36.0297
-0.5 | 0.2249 | 0.00465 | -0.0648 | 48.3656
0 | 0.2803 | 0.0047 | -0.0647 | 59.6383
0.5 | 0.3354 | 0.00473 | -0.0646 | 70.9091
1 | 0.3905 | 0.00478 | -0.0645 | 81.6946
1.5 | 0.4457 | 0.00479 | -0.0645 | 93.048
2 | 0.5007 | 0.0049 | -0.0643 | 102.1837
2.5 | 0.5555 | 0.00505 | -0.0641 | 110
3.5 | 0.6648 | 0.00551 | -0.0636 | 120.6534
4 | 0.719 | 0.00578 | -0.0633 | 124.3945
4.5 | 0.7726 | 0.00608 | -0.0629 | 127.0724
5 | 0.826 | 0.00635 | -0.0623 | 130.0787
5.5 | 0.8767 | 0.00655 | -0.0611 | 133.8473
6 | 0.9321 | 0.00687 | -0.061 | 135.6769
6.5 | 0.9855 | 0.0073 | -0.0605 | 135
7 | 1.0386 | 0.00776 | -0.06 | 133.8402
7.5 | 1.0918 | 0.00819 | -0.0595 | 133.3089
8 | 1.1444 | 0.00866 | -0.0589 | 132.1478
8.5 | 1.196 | 0.00925 | -0.0581 | 129.2973
9 | 1.2471 | 0.00986 | -0.0572 | 126.4807
9.5 | 1.2963 | 0.01068 | -0.056 | 121.3764
10 | 1.3447 | 0.01154 | -0.0547 | 116.5251
10.5 | 1.3935 | 0.01229 | -0.0536 | 113.3849
11 | 1.4419 | 0.01303 | -0.0524 | 110.66
11.5 | 1.49 | 0.01372 | -0.0512 | 108.6006
12 | 1.5354 | 0.01466 | -0.0496 | 104.734
12.5 | 1.5831 | 0.01524 | -0.0484 | 103.878
13 | 1.6267 | 0.01618 | -0.0466 | 100.5377
13.5 | 1.6678 | 0.01726 | -0.0444 | 96.628
14 | 1.7081 | 0.01825 | -0.0422 | 93.5945
14.5 | 1.7451 | 0.01936 | -0.0395 | 90.1395
15 | 1.7769 | 0.02067 | -0.0361 | 85.9652
15.5 | 1.7923 | 0.02209 | -0.0298 | 81.1363
16 | 1.8032 | 0.02379 | -0.0236 | 75.7966
16.5 | 1.7838 | 0.02778 | -0.0155 | 64.2117
17 | 1.7793 | 0.03146 | -0.0109 | 56.5575
17.5 | 1.7596 | 0.03723 | -0.0078 | 47.263
18 | 1.7268 | 0.04586 | -0.0078 | 37.6537
18.5 | 1.6952 | 0.05636 | -0.0114 | 30.0781
19 | 1.6925 | 0.06397 | -0.015 | 26.4577
19.5 | 1.556 | 0.09777 | -0.0361 | 15.9149
20 | 1.5073 | 0.11704 | -0.0481 | 12.8785

## 109. Re 10M Mach 0.25 (1)
BIGFOIL.COM POLAR EXPORT
HN-035
HN-035 |  |  |  | Cl Max: | 1.037 | at alpha= | 7.5 | deg
JavaFoil+Calcfoil stall+Eppler ext transition |  |  |  | L/D Max: | 149.479 | at alpha= | 7 | deg
Re: | 10000000 |  |  | Cd Min: | 0.00612 | at alpha= | 3.5 | deg
Mach: | 0.25 |  |  | Cl=0 at alpha= | -2.6083 | deg
|  |  |  | @ Cl=0.1, Cd= | 0.006899
|  |  |  | @ Cl=0.4, Cd= | 0.07534
|  |  |  | @ Cl=0.6, Cd= | 0.07534
alpha (deg) | Cl | Cd | Cm | Cl/Cd
-13.5 | -0.061 | 0.089 | -0.03 | -0.688
-13 | -0.058 | 0.08375 | -0.03 | -0.698
-12.5 | -0.113 | 0.08224 | -0.029 | -1.368
-12 | -0.187 | 0.07601 | -0.03 | -2.458
-11.5 | -0.243 | 0.07017 | -0.031 | -3.459
-11 | -0.291 | 0.06521 | -0.033 | -4.465
-10.5 | -0.325 | 0.06041 | -0.034 | -5.382
-10 | -0.354 | 0.05445 | -0.036 | -6.505
-9.5 | -0.377 | 0.04841 | -0.039 | -7.794
-9 | -0.437 | 0.01604 | -0.054 | -27.239
-8.5 | -0.477 | 0.00744 | -0.059 | -64.062
-8 | -0.473 | 0.00751 | -0.06 | -62.949
-7.5 | -0.459 | 0.00776 | -0.06 | -59.09
-7 | -0.436 | 0.00745 | -0.06 | -58.448
-6.5 | -0.404 | 0.00721 | -0.061 | -56.085
-6 | -0.366 | 0.00703 | -0.061 | -52.057
-5.5 | -0.321 | 0.00682 | -0.061 | -47.1
-5 | -0.272 | 0.00663 | -0.062 | -41.026
-4.5 | -0.219 | 0.00654 | -0.062 | -33.544
-4 | -0.164 | 0.00643 | -0.062 | -25.423
-3.5 | -0.106 | 0.00633 | -0.063 | -16.737
-3 | -0.047 | 0.00656 | -0.063 | -7.157
-2.5 | 0.013 | 0.00677 | -0.064 | 1.892
-2 | 0.073 | 0.00662 | -0.064 | 11.021
-1.5 | 0.133 | 0.00724 | -0.064 | 18.392
-1 | 0.194 | 0.00703 | -0.064 | 27.531
-0.5 | 0.254 | 0.00742 | -0.065 | 34.19
0 | 0.314 | 0.0071 | -0.065 | 44.186
0.5 | 0.374 | 0.00685 | -0.065 | 54.599
1 | 0.434 | 0.00662 | -0.066 | 65.523
1.5 | 0.494 | 0.00645 | -0.066 | 76.545
2 | 0.554 | 0.00632 | -0.066 | 87.548
2.5 | 0.613 | 0.00622 | -0.067 | 98.496
3 | 0.672 | 0.00614 | -0.067 | 109.498
3.5 | 0.73 | 0.00612 | -0.067 | 119.352
4 | 0.787 | 0.00617 | -0.068 | 127.593
4.5 | 0.841 | 0.0063 | -0.068 | 133.529
5 | 0.892 | 0.00646 | -0.068 | 138.133
5.5 | 0.939 | 0.00665 | -0.068 | 141.315
6 | 0.982 | 0.0067 | -0.069 | 146.434
6.5 | 1.013 | 0.00681 | -0.069 | 148.721
7 | 1.032 | 0.0069 | -0.069 | 149.479
7.5 | 1.037 | 0.00703 | -0.069 | 147.596
8 | 1.028 | 0.00732 | -0.07 | 140.414
8.5 | 1.002 | 0.0075 | -0.07 | 133.616
9 | 0.959 | 0.0078 | -0.07 | 122.987
9.5 | 0.9 | 0.00807 | -0.071 | 111.456
10 | 0.821 | 0.0135 | -0.07 | 60.795
10.5 | 0.725 | 0.01514 | -0.07 | 47.88
11 | 0.613 | 0.01811 | -0.068 | 33.882
11.5 | 0.471 | 0.03713 | -0.061 | 12.681
12 | 0.346 | 0.0627 | -0.051 | 5.523
12.5 | 0.23 | 0.07534 | -0.046 | 3.058

## 110. Re 10M Mach 0.25 (2)
BIGFOIL.COM POLAR EXPORT
HN-035
HN-035 |  |  |  | Cl Max: | 1.5589 | at alpha= | 12.5 | deg
XFOIL ncrit=9 |  |  |  | L/D Max: | 135.494 | at alpha= | 5.5 | deg
Re: | 10000000 |  |  | Cd Min: | 0.1863 | at alpha= | -15.5 | deg
Mach: | 0.25 |  |  | Cl=0 at alpha= | -2.5244 | deg
|  |  |  | @ Cl=0.1, Cd= | 0.004768
|  |  |  | @ Cl=0.4, Cd= | 0.0048078
|  |  |  | @ Cl=0.6, Cd= | 0.0052392
alpha (deg) | Cl | Cd | Cm | Cl/Cd
-15.5 | -0.6009 | 0.1863 | 0.0166 | -3.2254
-15 | -0.584 | 0.17961 | 0.0137 | -3.2515
-14.5 | -0.5707 | 0.172 | 0.0106 | -3.318
-13.5 | -0.5932 | 0.14072 | 0.0002 | -4.2155
-13 | -0.578 | 0.13506 | -0.0021 | -4.2796
-12.5 | -0.5886 | 0.12248 | -0.0071 | -4.8057
-12 | -0.5724 | 0.11742 | -0.0091 | -4.8748
-11.5 | -0.8355 | 0.05111 | -0.0569 | -16.3471
-11 | -0.8996 | 0.03566 | -0.0669 | -25.2271
-10.5 | -0.9049 | 0.01992 | -0.0749 | -45.4267
-10 | -0.854 | 0.015 | -0.0765 | -56.9333
-9.5 | -0.7971 | 0.01265 | -0.0765 | -63.0119
-9 | -0.7385 | 0.0115 | -0.0759 | -64.2174
-8 | -0.6219 | 0.00897 | -0.0749 | -69.3311
-7.5 | -0.5679 | 0.00766 | -0.0735 | -74.1384
-7 | -0.5135 | 0.00671 | -0.072 | -76.5276
-6.5 | -0.4572 | 0.00614 | -0.0709 | -74.4625
-6 | -0.3999 | 0.00581 | -0.0701 | -68.8296
-5.5 | -0.3422 | 0.00562 | -0.0695 | -60.8897
-5 | -0.2847 | 0.00543 | -0.0689 | -52.4309
-4.5 | -0.227 | 0.00521 | -0.0684 | -43.5701
-4 | -0.1693 | 0.00511 | -0.068 | -33.1311
-3.5 | -0.112 | 0.005 | -0.0676 | -22.4
-3 | -0.0546 | 0.00493 | -0.0674 | -11.0751
-2.5 | 0.0028 | 0.00486 | -0.0671 | 0.57613
-2 | 0.06 | 0.00481 | -0.0669 | 12.474
-1.5 | 0.1172 | 0.00475 | -0.0667 | 24.6737
-1 | 0.1743 | 0.00473 | -0.0666 | 36.8499
-0.5 | 0.2312 | 0.00467 | -0.0665 | 49.5075
0 | 0.2882 | 0.00472 | -0.0663 | 61.0593
0.5 | 0.3451 | 0.00474 | -0.0662 | 72.8059
1 | 0.4018 | 0.00481 | -0.0661 | 83.5343
1.5 | 0.4587 | 0.00482 | -0.066 | 95.166
2 | 0.5155 | 0.00494 | -0.0658 | 104.3522
2.5 | 0.5721 | 0.0051 | -0.0655 | 112.1765
3 | 0.6282 | 0.00538 | -0.0651 | 116.7658
3.5 | 0.6851 | 0.00559 | -0.0648 | 122.5581
4 | 0.7414 | 0.00585 | -0.0643 | 126.735
4.5 | 0.7969 | 0.00621 | -0.0636 | 128.3253
5 | 0.8528 | 0.00646 | -0.0629 | 132.0124
5.5 | 0.9051 | 0.00668 | -0.0613 | 135.494
6 | 0.9628 | 0.00711 | -0.0609 | 135.4149
6.5 | 1.0189 | 0.00758 | -0.0601 | 134.4195
7 | 1.0748 | 0.00806 | -0.0592 | 133.3499
7.5 | 1.1307 | 0.00855 | -0.0582 | 132.2456
8 | 1.1856 | 0.00917 | -0.0569 | 129.2912
8.5 | 1.2396 | 0.00991 | -0.0554 | 125.0858
9 | 1.2919 | 0.01083 | -0.0535 | 119.289
9.5 | 1.3409 | 0.01214 | -0.051 | 110.453
10 | 1.392 | 0.01314 | -0.0489 | 105.9361
10.5 | 1.4411 | 0.01431 | -0.0464 | 100.7058
11 | 1.4879 | 0.01566 | -0.0436 | 95.0128
11.5 | 1.5291 | 0.01745 | -0.0399 | 87.6275
12 | 1.5537 | 0.02055 | -0.0342 | 75.6058
12.5 | 1.5589 | 0.02439 | -0.0264 | 63.9155
13 | 1.5294 | 0.02853 | -0.0148 | 53.6067
13.5 | 1.4934 | 0.03441 | -0.0073 | 43.4002
14 | 1.4596 | 0.04207 | -0.0052 | 34.6946
14.5 | 1.4195 | 0.05334 | -0.0092 | 26.6123
15 | 1.3833 | 0.06766 | -0.0183 | 20.4449
15.5 | 1.3451 | 0.085 | -0.0299 | 15.8247
16 | 1.3077 | 0.10289 | -0.0409 | 12.7097
16.5 | 1.2692 | 0.12095 | -0.0518 | 10.4936
17 | 1.2236 | 0.14094 | -0.0643 | 8.6817
17.5 | 1.18 | 0.16166 | -0.0778 | 7.2993

## 111. Re 10M Mach 0.50 (1)
BIGFOIL.COM POLAR EXPORT
HN-035
HN-035 |  |  |  | Cl Max: | 1.23 | at alpha= | 20 | deg
JavaFoil+Calcfoil stall+Eppler ext transition |  |  |  | L/D Max: | 137.463 | at alpha= | 5.5 | deg
Re: | 10000000 |  |  | Cd Min: | 0.00646 | at alpha= | -2 | deg
Mach: | 0.5 |  |  | Cl=0 at alpha= | -2.6061 | deg
|  |  |  | @ Cl=0.1, Cd= | 0.006541
|  |  |  | @ Cl=0.4, Cd= | 0.0073098
|  |  |  | @ Cl=0.6, Cd= | 0.0067382
alpha (deg) | Cl | Cd | Cm | Cl/Cd
-20 | -0.909 | 0.14718 | -0.036 | -6.174
-19.5 | -0.883 | 0.14131 | -0.036 | -6.247
-19 | -0.855 | 0.1378 | -0.035 | -6.207
-18.5 | -0.828 | 0.13395 | -0.034 | -6.181
-18 | -0.803 | 0.12924 | -0.034 | -6.213
-17.5 | -0.78 | 0.12909 | -0.035 | -6.04
-17 | -0.755 | 0.12094 | -0.035 | -6.24
-16.5 | -0.728 | 0.11734 | -0.034 | -6.2
-16 | -0.702 | 0.10948 | -0.035 | -6.415
-15.5 | -0.678 | 0.10199 | -0.035 | -6.645
-15 | -0.654 | 0.09361 | -0.037 | -6.989
-14.5 | -0.625 | 0.10094 | -0.034 | -6.193
-14 | -0.6 | 0.09332 | -0.035 | -6.428
-13.5 | -0.576 | 0.0845 | -0.037 | -6.821
-13 | -0.554 | 0.07582 | -0.039 | -7.303
-12.5 | -0.521 | 0.08642 | -0.034 | -6.029
-12 | -0.496 | 0.07923 | -0.034 | -6.255
-11.5 | -0.472 | 0.07001 | -0.037 | -6.743
-11 | -0.451 | 0.06018 | -0.042 | -7.496
-10.5 | -0.44 | 0.04251 | -0.05 | -10.355
-10 | -0.391 | 0.06558 | -0.033 | -5.957
-9.5 | -0.367 | 0.05653 | -0.038 | -6.497
-9 | -0.352 | 0.04133 | -0.048 | -8.527
-8.5 | -0.381 | 0.00959 | -0.065 | -39.742
-8 | -0.287 | 0.05036 | -0.035 | -5.689
-7.5 | -0.262 | 0.04504 | -0.038 | -5.812
-7 | -0.289 | 0.00754 | -0.067 | -38.339
-6.5 | -0.21 | 0.03813 | -0.043 | -5.519
-6 | -0.224 | 0.00737 | -0.068 | -30.38
-5.5 | -0.266 | 0.00747 | -0.069 | -35.569
-5 | -0.222 | 0.03691 | -0.029 | -6.008
-4.5 | -0.234 | 0.00698 | -0.069 | -33.591
-4 | -0.179 | 0.00678 | -0.07 | -26.417
-3.5 | -0.117 | 0.00659 | -0.07 | -17.782
-3 | -0.052 | 0.00648 | -0.071 | -8.056
-2.5 | 0.014 | 0.00661 | -0.071 | 2.163
-2 | 0.081 | 0.00646 | -0.071 | 12.619
-1.5 | 0.149 | 0.00675 | -0.072 | 22.044
-1 | 0.216 | 0.00735 | -0.072 | 29.436
-0.5 | 0.284 | 0.00711 | -0.072 | 39.866
0 | 0.351 | 0.0075 | -0.073 | 46.75
0.5 | 0.418 | 0.00724 | -0.073 | 57.7
1 | 0.485 | 0.00699 | -0.073 | 69.321
1.5 | 0.552 | 0.00684 | -0.074 | 80.628
2 | 0.618 | 0.0067 | -0.074 | 92.282
2.5 | 0.684 | 0.00663 | -0.075 | 103.262
3 | 0.75 | 0.00656 | -0.075 | 114.238
3.5 | 0.814 | 0.00659 | -0.075 | 123.389
4 | 0.874 | 0.00668 | -0.076 | 130.905
4.5 | 0.928 | 0.00693 | -0.076 | 134.032
5 | 0.973 | 0.0073 | -0.076 | 133.302
5.5 | 1.001 | 0.00728 | -0.076 | 137.463
6 | 0.996 | 0.00753 | -0.077 | 132.287
6.5 | 0.609 | 0.00813 | -0.077 | 74.956
7 | 0.643 | 0.00842 | -0.077 | 76.374
7.5 | 0.672 | 0.01372 | -0.077 | 48.958
8 | 0.707 | 0.01137 | -0.078 | 62.207
8.5 | 0.602 | 0.05656 | -0.043 | 10.638
9 | 0.77 | 0.01497 | -0.078 | 51.45
9.5 | 0.727 | 0.03087 | -0.068 | 23.565
10 | 0.681 | 0.07146 | -0.04 | 9.524
10.5 | 0.828 | 0.02252 | -0.074 | 36.762
11 | 0.749 | 0.0674 | -0.052 | 11.112
11.5 | 0.765 | 0.08211 | -0.045 | 9.315
12 | 0.817 | 0.06527 | -0.057 | 12.522
12.5 | 0.823 | 0.08403 | -0.048 | 9.793
13 | 0.852 | 0.08926 | -0.049 | 9.545
13.5 | 0.878 | 0.08848 | -0.049 | 9.921
14 | 0.901 | 0.09832 | -0.046 | 9.161
14.5 | 0.935 | 0.09975 | -0.051 | 9.371
15 | 0.964 | 0.10482 | -0.052 | 9.201
15.5 | 0.982 | 0.10907 | -0.047 | 8.999
16 | 1.015 | 0.11099 | -0.051 | 9.147
16.5 | 1.052 | 0.11003 | -0.055 | 9.565
17 | 1.082 | 0.1152 | -0.056 | 9.388
17.5 | 1.092 | 0.12559 | -0.05 | 8.698
18 | 1.126 | 0.12702 | -0.053 | 8.862
18.5 | 1.163 | 0.12585 | -0.056 | 9.239
19 | 1.197 | 0.12649 | -0.058 | 9.46
19.5 | 1.213 | 0.14796 | -0.056 | 8.198
20 | 1.23 | 0.17022 | -0.053 | 7.226

## 112. Re 10M Mach 0.50 (2)
BIGFOIL.COM POLAR EXPORT
HN-035
HN-035 |  |  |  | Cl Max: | 1.2197 | at alpha= | 6.5 | deg
XFOIL ncrit=9 |  |  |  | L/D Max: | 155.574 | at alpha= | 6.5 | deg
Re: | 10000000 |  |  | Cd Min: | 0.00814 | at alpha= | 6 | deg
Mach: | 0.5 |  |  | Cl=0 at alpha= | -99 | deg
|  |  |  | @ Cl=0.1, Cd= | 0.00483
|  |  |  | @ Cl=0.4, Cd= | 0.0048475
|  |  |  | @ Cl=0.6, Cd= | 0.0051996
alpha (deg) | Cl | Cd | Cm | Cl/Cd
0.5 | 0.3875 | 0.00483 | -0.073 | 80.2277
1 | 0.4517 | 0.00492 | -0.0727 | 91.8089
1.5 | 0.5161 | 0.00499 | -0.0722 | 103.4269
2 | 0.5807 | 0.00514 | -0.0717 | 112.9767
2.5 | 0.6455 | 0.00534 | -0.071 | 120.8801
3 | 0.7101 | 0.00566 | -0.07 | 125.4594
3.5 | 0.7759 | 0.00593 | -0.069 | 130.8432
4 | 0.8416 | 0.00627 | -0.0677 | 134.2265
4.5 | 0.9066 | 0.00673 | -0.0659 | 134.7103
5 | 0.9731 | 0.00706 | -0.0639 | 137.8329
5.5 | 1.0352 | 0.00751 | -0.0604 | 137.8429
6 | 1.1046 | 0.00814 | -0.0579 | 135.7002
6.5 | 1.2197 | 0.00784 | -0.049 | 155.574

## 113. Re 12M Mach 0.00 (1)
BIGFOIL.COM POLAR EXPORT
HN-035
HN-035 |  |  |  | Cl Max: | 1.062 | at alpha= | 8.5 | deg
JavaFoil+Calcfoil stall+Eppler ext transition |  |  |  | L/D Max: | 159.117 | at alpha= | 7.5 | deg
Re: | 12000000 |  |  | Cd Min: | 0.00595 | at alpha= | 4.5 | deg
Mach: | 0 |  |  | Cl=0 at alpha= | -2.6053 | deg
|  |  |  | @ Cl=0.1, Cd= | 0.00687
|  |  |  | @ Cl=0.4, Cd= | 0.0066293
|  |  |  | @ Cl=0.6, Cd= | 0.0061184
alpha (deg) | Cl | Cd | Cm | Cl/Cd
-15 | -0.326 | 0.10024 | -0.029 | -3.256
-14.5 | -0.345 | 0.09409 | -0.03 | -3.667
-14 | -0.364 | 0.0887 | -0.03 | -4.101
-13.5 | -0.382 | 0.08363 | -0.031 | -4.572
-13 | -0.401 | 0.07862 | -0.031 | -5.095
-12.5 | -0.418 | 0.07336 | -0.032 | -5.703
-12 | -0.434 | 0.06882 | -0.033 | -6.31
-11.5 | -0.449 | 0.06359 | -0.034 | -7.061
-11 | -0.463 | 0.05721 | -0.036 | -8.087
-10.5 | -0.482 | 0.04019 | -0.043 | -11.997
-10 | -0.555 | 0.00929 | -0.056 | -59.724
-9.5 | -0.555 | 0.00754 | -0.057 | -73.708
-9 | -0.544 | 0.0076 | -0.057 | -71.62
-8.5 | -0.528 | 0.00729 | -0.057 | -72.413
-8 | -0.505 | 0.00765 | -0.058 | -66.054
-7.5 | -0.477 | 0.00731 | -0.058 | -65.271
-7 | -0.444 | 0.00716 | -0.059 | -62.014
-6.5 | -0.405 | 0.00694 | -0.059 | -58.458
-6 | -0.363 | 0.00678 | -0.059 | -53.47
-5.5 | -0.316 | 0.00664 | -0.059 | -47.612
-5 | -0.266 | 0.00648 | -0.06 | -41.049
-4.5 | -0.214 | 0.00641 | -0.06 | -33.324
-4 | -0.159 | 0.00629 | -0.06 | -25.246
-3.5 | -0.103 | 0.00621 | -0.061 | -16.542
-3 | -0.045 | 0.00647 | -0.061 | -7.027
-2.5 | 0.012 | 0.00667 | -0.061 | 1.861
-2 | 0.071 | 0.00653 | -0.062 | 10.816
-1.5 | 0.129 | 0.00721 | -0.062 | 17.896
-1 | 0.187 | 0.00697 | -0.062 | 26.87
-0.5 | 0.246 | 0.00735 | -0.063 | 33.413
0 | 0.304 | 0.00706 | -0.063 | 43.075
0.5 | 0.362 | 0.00678 | -0.063 | 53.394
1 | 0.42 | 0.00655 | -0.064 | 64.191
1.5 | 0.478 | 0.00639 | -0.064 | 74.852
2 | 0.536 | 0.00624 | -0.064 | 85.942
2.5 | 0.594 | 0.00613 | -0.065 | 96.864
3 | 0.651 | 0.00602 | -0.065 | 108.157
3.5 | 0.708 | 0.006 | -0.065 | 117.828
4 | 0.763 | 0.00597 | -0.065 | 127.717
4.5 | 0.816 | 0.00595 | -0.066 | 137.095
5 | 0.867 | 0.00619 | -0.066 | 140.044
5.5 | 0.915 | 0.00625 | -0.066 | 146.311
6 | 0.96 | 0.00637 | -0.066 | 150.759
6.5 | 0.996 | 0.00643 | -0.067 | 154.878
7 | 1.025 | 0.0065 | -0.067 | 157.796
7.5 | 1.046 | 0.00657 | -0.067 | 159.117
8 | 1.058 | 0.00672 | -0.068 | 157.558
8.5 | 1.062 | 0.00672 | -0.068 | 157.914
9 | 1.056 | 0.00693 | -0.068 | 152.368
9.5 | 1.041 | 0.00727 | -0.068 | 143.289
10 | 1.019 | 0.00758 | -0.069 | 134.347
10.5 | 0.99 | 0.00783 | -0.069 | 126.466
11 | 0.951 | 0.01145 | -0.069 | 83.119
11.5 | 0.908 | 0.01412 | -0.069 | 64.335
12 | 0.858 | 0.01547 | -0.068 | 55.44
12.5 | 0.799 | 0.01827 | -0.067 | 43.728
13 | 0.73 | 0.02571 | -0.064 | 28.386
13.5 | 0.648 | 0.0466 | -0.058 | 13.916

## 114. Re 12M Mach 0.00 (2)
BIGFOIL.COM POLAR EXPORT
HN-035
HN-035 |  |  |  | Cl Max: | 1.8681 | at alpha= | 17.5 | deg
XFOIL ncrit=9 |  |  |  | L/D Max: | 139.158 | at alpha= | 6 | deg
Re: | 12000000 |  |  | Cd Min: | 0.0743 | at alpha= | 20 | deg
Mach: | 0 |  |  | Cl=0 at alpha= | -2.5253 | deg
|  |  |  | @ Cl=0.1, Cd= | 0.0047519
|  |  |  | @ Cl=0.4, Cd= | 0.0048203
|  |  |  | @ Cl=0.6, Cd= | 0.0052334
alpha (deg) | Cl | Cd | Cm | Cl/Cd
-17 | -1.3808 | 0.03227 | -0.0731 | -42.789
-16.5 | -1.4162 | 0.02624 | -0.0703 | -53.971
-16 | -1.3998 | 0.02358 | -0.0674 | -59.3639
-15.5 | -1.3776 | 0.02138 | -0.0642 | -64.4341
-15 | -1.352 | 0.01941 | -0.0608 | -69.6548
-14.5 | -1.318 | 0.0159 | -0.0602 | -82.8931
-14 | -1.266 | 0.0147 | -0.0609 | -86.1224
-13.5 | -1.2121 | 0.01371 | -0.0616 | -88.4099
-13 | -1.1565 | 0.01296 | -0.0625 | -89.2361
-12.5 | -1.1007 | 0.01206 | -0.0635 | -91.2687
-12 | -1.0431 | 0.01142 | -0.0646 | -91.3398
-11.5 | -0.9849 | 0.01071 | -0.0658 | -91.9608
-11 | -0.926 | 0.00999 | -0.0671 | -92.6927
-10 | -0.8122 | 0.00904 | -0.0685 | -89.8451
-9.5 | -0.7583 | 0.00854 | -0.0684 | -88.7939
-9 | -0.7017 | 0.00807 | -0.0689 | -86.9517
-8.5 | -0.6489 | 0.00752 | -0.0684 | -86.2899
-8 | -0.5961 | 0.007 | -0.068 | -85.1571
-7.5 | -0.5435 | 0.00658 | -0.0674 | -82.5988
-7 | -0.4908 | 0.00609 | -0.0667 | -80.5911
-6.5 | -0.4374 | 0.00568 | -0.0662 | -77.007
-5.5 | -0.3281 | 0.00539 | -0.0658 | -60.872
-5 | -0.273 | 0.00524 | -0.0656 | -52.0992
-4.5 | -0.2181 | 0.00508 | -0.0654 | -42.9331
-4 | -0.1629 | 0.00501 | -0.0652 | -32.515
-3.5 | -0.1078 | 0.00492 | -0.0651 | -21.9106
-3 | -0.0525 | 0.00487 | -0.0649 | -10.7803
-2.5 | 0.0028 | 0.00483 | -0.0648 | 0.57971
-2 | 0.0579 | 0.00479 | -0.0647 | 12.0877
-1.5 | 0.1132 | 0.00474 | -0.0646 | 23.8819
-1 | 0.1686 | 0.00474 | -0.0646 | 35.5696
-0.5 | 0.2235 | 0.00468 | -0.0645 | 47.7564
0 | 0.2789 | 0.00472 | -0.0645 | 59.089
0.5 | 0.3338 | 0.00477 | -0.0644 | 69.979
1 | 0.3887 | 0.00481 | -0.0643 | 80.8108
1.5 | 0.4437 | 0.00486 | -0.0642 | 91.2963
2 | 0.4985 | 0.00494 | -0.0642 | 100.9109
2.5 | 0.5533 | 0.00507 | -0.064 | 109.1321
3 | 0.6076 | 0.00526 | -0.0638 | 115.5133
3.5 | 0.6624 | 0.00544 | -0.0637 | 121.7647
4 | 0.7164 | 0.00569 | -0.0634 | 125.9051
4.5 | 0.7698 | 0.00602 | -0.063 | 127.8738
5 | 0.8237 | 0.00623 | -0.0627 | 132.2151
5.5 | 0.877 | 0.00646 | -0.0623 | 135.7585
6 | 0.9254 | 0.00665 | -0.0607 | 139.1579
6.5 | 0.9815 | 0.00706 | -0.061 | 139.0227
7 | 1.0343 | 0.00749 | -0.0605 | 138.0908
7.5 | 1.0873 | 0.00787 | -0.0601 | 138.1576
8 | 1.1394 | 0.00833 | -0.0596 | 136.7827
8.5 | 1.1905 | 0.00891 | -0.0589 | 133.6139
9 | 1.2412 | 0.00951 | -0.0581 | 130.5152
9.5 | 1.2913 | 0.01012 | -0.0573 | 127.5988
10 | 1.3412 | 0.01071 | -0.0565 | 125.2288
10.5 | 1.3903 | 0.01135 | -0.0556 | 122.4934
11 | 1.4388 | 0.01199 | -0.0547 | 120
11.5 | 1.487 | 0.01262 | -0.0538 | 117.8288
12 | 1.5332 | 0.01341 | -0.0525 | 114.3326
12.5 | 1.5805 | 0.01399 | -0.0516 | 112.9736
13 | 1.625 | 0.0148 | -0.0501 | 109.7973
13.5 | 1.6678 | 0.0157 | -0.0485 | 106.2293
14 | 1.7098 | 0.01655 | -0.0468 | 103.3112
14.5 | 1.7496 | 0.01749 | -0.0448 | 100.0343
15 | 1.7863 | 0.01854 | -0.0424 | 96.3484
15.5 | 1.8191 | 0.01971 | -0.0394 | 92.2933
16 | 1.8421 | 0.02089 | -0.0347 | 88.1809
16.5 | 1.854 | 0.0223 | -0.0284 | 83.139
17 | 1.8639 | 0.02412 | -0.0229 | 77.2761
17.5 | 1.8681 | 0.02658 | -0.0177 | 70.2822
18 | 1.819 | 0.03377 | -0.0105 | 53.8644
18.5 | 1.8068 | 0.03925 | -0.0087 | 46.0331
19 | 1.794 | 0.0458 | -0.009 | 39.1703
19.5 | 1.7412 | 0.05929 | -0.0138 | 29.3675
20 | 1.6958 | 0.0743 | -0.0219 | 22.8237

## 115. Re 12M Mach 0.10 (1)
BIGFOIL.COM POLAR EXPORT
HN-035
HN-035 |  |  |  | Cl Max: | 1.056 | at alpha= | 8 | deg
JavaFoil+Calcfoil stall+Eppler ext transition |  |  |  | L/D Max: | 157.972 | at alpha= | 7.5 | deg
Re: | 12000000 |  |  | Cd Min: | 0.00597 | at alpha= | 4.5 | deg
Mach: | 0.1 |  |  | Cl=0 at alpha= | -2.6035 | deg
|  |  |  | @ Cl=0.1, Cd= | 0.0068642
|  |  |  | @ Cl=0.4, Cd= | 0.006651
|  |  |  | @ Cl=0.6, Cd= | 0.0061437
alpha (deg) | Cl | Cd | Cm | Cl/Cd
-14.5 | -0.307 | 0.09609 | -0.029 | -3.199
-14 | -0.328 | 0.09078 | -0.029 | -3.616
-13.5 | -0.35 | 0.08462 | -0.03 | -4.133
-13 | -0.371 | 0.07975 | -0.031 | -4.648
-12.5 | -0.391 | 0.07435 | -0.032 | -5.265
-12 | -0.411 | 0.06967 | -0.033 | -5.895
-11.5 | -0.428 | 0.0646 | -0.034 | -6.632
-11 | -0.443 | 0.05995 | -0.035 | -7.397
-10.5 | -0.457 | 0.04947 | -0.039 | -9.23
-10 | -0.531 | 0.01081 | -0.055 | -49.144
-9.5 | -0.545 | 0.00853 | -0.057 | -63.827
-9 | -0.537 | 0.00774 | -0.057 | -69.409
-8.5 | -0.523 | 0.00735 | -0.058 | -71.122
-8 | -0.502 | 0.00772 | -0.058 | -65.034
-7.5 | -0.475 | 0.0074 | -0.058 | -64.282
-7 | -0.443 | 0.00716 | -0.059 | -61.885
-6.5 | -0.406 | 0.007 | -0.059 | -57.926
-6 | -0.363 | 0.00679 | -0.059 | -53.514
-5.5 | -0.317 | 0.00663 | -0.06 | -47.813
-5 | -0.267 | 0.00652 | -0.06 | -40.952
-4.5 | -0.214 | 0.0064 | -0.06 | -33.517
-4 | -0.16 | 0.00629 | -0.061 | -25.364
-3.5 | -0.103 | 0.00624 | -0.061 | -16.542
-3 | -0.046 | 0.00646 | -0.061 | -7.073
-2.5 | 0.012 | 0.00666 | -0.062 | 1.874
-2 | 0.071 | 0.00653 | -0.062 | 10.874
-1.5 | 0.13 | 0.00721 | -0.062 | 17.976
-1 | 0.188 | 0.00698 | -0.063 | 26.966
-0.5 | 0.247 | 0.00737 | -0.063 | 33.506
0 | 0.305 | 0.00707 | -0.063 | 43.189
0.5 | 0.364 | 0.0068 | -0.064 | 53.543
1 | 0.422 | 0.00656 | -0.064 | 64.373
1.5 | 0.481 | 0.0064 | -0.064 | 75.069
2 | 0.539 | 0.00625 | -0.065 | 86.192
2.5 | 0.597 | 0.00615 | -0.065 | 97.014
3 | 0.654 | 0.00603 | -0.065 | 108.425
3.5 | 0.711 | 0.00602 | -0.065 | 118.029
4 | 0.767 | 0.006 | -0.066 | 127.783
4.5 | 0.82 | 0.00597 | -0.066 | 137.26
5 | 0.871 | 0.00621 | -0.066 | 140.247
5.5 | 0.919 | 0.00627 | -0.067 | 146.407
6 | 0.963 | 0.00639 | -0.067 | 150.709
6.5 | 0.999 | 0.00646 | -0.067 | 154.602
7 | 1.027 | 0.00654 | -0.067 | 157.086
7.5 | 1.046 | 0.00662 | -0.068 | 157.972
8 | 1.056 | 0.00678 | -0.068 | 155.711
8.5 | 1.056 | 0.00678 | -0.068 | 155.856
9 | 1.046 | 0.007 | -0.068 | 149.389
9.5 | 1.027 | 0.00737 | -0.069 | 139.433
10 | 0.999 | 0.00769 | -0.069 | 129.902
10.5 | 0.964 | 0.00799 | -0.069 | 120.711
11 | 0.919 | 0.01348 | -0.069 | 68.187
11.5 | 0.869 | 0.01448 | -0.069 | 60.016
12 | 0.81 | 0.01633 | -0.068 | 49.578
12.5 | 0.74 | 0.02091 | -0.066 | 35.391
13 | 0.66 | 0.03382 | -0.062 | 19.514

## 116. Re 12M Mach 0.10 (2)
BIGFOIL.COM POLAR EXPORT
HN-035
HN-035 |  |  |  | Cl Max: | 1.8172 | at alpha= | 15.5 | deg
XFOIL ncrit=9 |  |  |  | L/D Max: | 139.163 | at alpha= | 6 | deg
Re: | 12000000 |  |  | Cd Min: | 0.09939 | at alpha= | 19.5 | deg
Mach: | 0.1 |  |  | Cl=0 at alpha= | -2.5242 | deg
|  |  |  | @ Cl=0.1, Cd= | 0.0047523
|  |  |  | @ Cl=0.4, Cd= | 0.0048183
|  |  |  | @ Cl=0.6, Cd= | 0.0052298
alpha (deg) | Cl | Cd | Cm | Cl/Cd
-16 | -1.263 | 0.03846 | -0.0691 | -32.8393
-15.5 | -1.295 | 0.03042 | -0.0734 | -42.5707
-15 | -1.3113 | 0.02556 | -0.0685 | -51.3028
-14.5 | -1.3034 | 0.02197 | -0.0639 | -59.3264
-13.5 | -1.2249 | 0.01488 | -0.0641 | -82.3185
-13 | -1.1697 | 0.01372 | -0.0648 | -85.2551
-12.5 | -1.1132 | 0.01266 | -0.0655 | -87.9305
-12 | -1.0548 | 0.01191 | -0.0664 | -88.5642
-11.5 | -0.9956 | 0.01111 | -0.0674 | -89.613
-11 | -0.9358 | 0.01031 | -0.0686 | -90.7662
-10.5 | -0.8751 | 0.00969 | -0.0698 | -90.3096
-10 | -0.8197 | 0.0093 | -0.0698 | -88.1398
-9.5 | -0.7651 | 0.00876 | -0.0696 | -87.3402
-8.5 | -0.6542 | 0.00768 | -0.0694 | -85.1823
-8 | -0.6009 | 0.00713 | -0.0688 | -84.2777
-7.5 | -0.5477 | 0.00669 | -0.0682 | -81.8685
-7 | -0.4946 | 0.00617 | -0.0674 | -80.1621
-6.5 | -0.4407 | 0.00571 | -0.0668 | -77.1804
-6 | -0.3857 | 0.00553 | -0.0665 | -69.7468
-5.5 | -0.3305 | 0.00541 | -0.0663 | -61.0906
-5 | -0.275 | 0.00526 | -0.066 | -52.2814
-4.5 | -0.2196 | 0.00509 | -0.0658 | -43.1434
-4 | -0.1641 | 0.00502 | -0.0656 | -32.6892
-3.5 | -0.1086 | 0.00493 | -0.0654 | -22.0284
-3 | -0.053 | 0.00487 | -0.0653 | -10.883
-2.5 | 0.0027 | 0.00483 | -0.0652 | 0.55901
-2 | 0.0581 | 0.00479 | -0.065 | 12.1294
-1.5 | 0.1137 | 0.00474 | -0.065 | 23.9873
-1 | 0.1694 | 0.00474 | -0.0649 | 35.7384
0 | 0.2803 | 0.00472 | -0.0648 | 59.3856
0.5 | 0.3355 | 0.00477 | -0.0647 | 70.3354
1 | 0.3908 | 0.00481 | -0.0646 | 81.2474
1.5 | 0.4461 | 0.00486 | -0.0645 | 91.7901
2 | 0.5012 | 0.00494 | -0.0644 | 101.4575
2.5 | 0.5563 | 0.00507 | -0.0643 | 109.7239
3 | 0.611 | 0.00527 | -0.0641 | 115.9393
3.5 | 0.6661 | 0.00545 | -0.0639 | 122.2202
4 | 0.7205 | 0.00571 | -0.0636 | 126.1821
4.5 | 0.7742 | 0.00604 | -0.0632 | 128.1788
5 | 0.8285 | 0.00625 | -0.0628 | 132.56
5.5 | 0.8822 | 0.00648 | -0.0623 | 136.142
6 | 0.931 | 0.00669 | -0.0607 | 139.1629
6.5 | 0.9875 | 0.00712 | -0.0609 | 138.6938
7 | 1.0408 | 0.00754 | -0.0604 | 138.0371
7.5 | 1.0944 | 0.00793 | -0.0599 | 138.0076
8 | 1.1467 | 0.00845 | -0.0593 | 135.7041
8.5 | 1.1985 | 0.00902 | -0.0585 | 132.8714
9 | 1.2494 | 0.00966 | -0.0576 | 129.3375
9.5 | 1.3001 | 0.01028 | -0.0567 | 126.4689
10 | 1.3505 | 0.01091 | -0.0557 | 123.7855
10.5 | 1.4 | 0.01158 | -0.0547 | 120.8981
11 | 1.4491 | 0.01226 | -0.0536 | 118.1974
11.5 | 1.4977 | 0.01291 | -0.0525 | 116.0108
12 | 1.5443 | 0.01376 | -0.051 | 112.2311
12.5 | 1.592 | 0.01438 | -0.0498 | 110.7093
13 | 1.6366 | 0.01526 | -0.0481 | 107.2477
13.5 | 1.6791 | 0.01625 | -0.0461 | 103.3292
14 | 1.7206 | 0.01722 | -0.044 | 99.9187
14.5 | 1.759 | 0.0183 | -0.0415 | 96.1202
15 | 1.7928 | 0.01957 | -0.0383 | 91.6096
15.5 | 1.8172 | 0.02098 | -0.0336 | 86.6158
16.5 | 1.779 | 0.02814 | -0.015 | 63.2196
17 | 1.7735 | 0.03191 | -0.0105 | 55.5782
17.5 | 1.7582 | 0.03733 | -0.0076 | 47.0988
18 | 1.733 | 0.04506 | -0.0075 | 38.4598
18.5 | 1.6999 | 0.05561 | -0.011 | 30.5682
19 | 1.6659 | 0.06833 | -0.0176 | 24.3802
19.5 | 1.5485 | 0.09939 | -0.0372 | 15.58

## 117. Re 12M Mach 0.25 (1)
BIGFOIL.COM POLAR EXPORT
HN-035
HN-035 |  |  |  | Cl Max: | 1.037 | at alpha= | 7.5 | deg
JavaFoil+Calcfoil stall+Eppler ext transition |  |  |  | L/D Max: | 152.934 | at alpha= | 7 | deg
Re: | 12000000 |  |  | Cd Min: | 0.00609 | at alpha= | 4 | deg
Mach: | 0.25 |  |  | Cl=0 at alpha= | -2.6083 | deg
|  |  |  | @ Cl=0.1, Cd= | 0.0069115
|  |  |  | @ Cl=0.4, Cd= | 0.07138
|  |  |  | @ Cl=0.6, Cd= | 0.07138
alpha (deg) | Cl | Cd | Cm | Cl/Cd
-13.5 | -0.061 | 0.08825 | -0.03 | -0.694
-13 | -0.059 | 0.08292 | -0.031 | -0.706
-12.5 | -0.113 | 0.08132 | -0.029 | -1.385
-12 | -0.187 | 0.07546 | -0.03 | -2.478
-11.5 | -0.243 | 0.06932 | -0.032 | -3.506
-11 | -0.292 | 0.06441 | -0.033 | -4.526
-10.5 | -0.326 | 0.05931 | -0.035 | -5.494
-10 | -0.357 | 0.05124 | -0.038 | -6.967
-9.5 | -0.385 | 0.04119 | -0.043 | -9.348
-9 | -0.451 | 0.01145 | -0.056 | -39.429
-8.5 | -0.477 | 0.00778 | -0.059 | -61.345
-8 | -0.473 | 0.00738 | -0.06 | -64.025
-7.5 | -0.459 | 0.0076 | -0.06 | -60.365
-7 | -0.436 | 0.00738 | -0.06 | -58.981
-6.5 | -0.404 | 0.00714 | -0.061 | -56.6
-6 | -0.366 | 0.00696 | -0.061 | -52.538
-5.5 | -0.321 | 0.00677 | -0.061 | -47.451
-5 | -0.272 | 0.0066 | -0.062 | -41.259
-4.5 | -0.219 | 0.0065 | -0.062 | -33.742
-4 | -0.164 | 0.00637 | -0.062 | -25.675
-3.5 | -0.106 | 0.00629 | -0.063 | -16.826
-3 | -0.047 | 0.00653 | -0.063 | -7.187
-2.5 | 0.013 | 0.00674 | -0.064 | 1.901
-2 | 0.073 | 0.00661 | -0.064 | 11.034
-1.5 | 0.133 | 0.00728 | -0.064 | 18.286
-1 | 0.194 | 0.00707 | -0.064 | 27.362
-0.5 | 0.254 | 0.00746 | -0.065 | 34.008
0 | 0.314 | 0.00716 | -0.065 | 43.825
0.5 | 0.374 | 0.00688 | -0.065 | 54.345
1 | 0.434 | 0.00664 | -0.066 | 65.352
1.5 | 0.494 | 0.00648 | -0.066 | 76.229
2 | 0.554 | 0.00633 | -0.066 | 87.48
2.5 | 0.613 | 0.00623 | -0.067 | 98.395
3 | 0.672 | 0.00613 | -0.067 | 109.632
3.5 | 0.73 | 0.00611 | -0.067 | 119.554
4 | 0.787 | 0.00609 | -0.068 | 129.155
4.5 | 0.841 | 0.00625 | -0.068 | 134.628
5 | 0.892 | 0.00633 | -0.068 | 140.874
5.5 | 0.939 | 0.00649 | -0.068 | 144.651
6 | 0.982 | 0.00655 | -0.069 | 149.867
6.5 | 1.013 | 0.00665 | -0.069 | 152.225
7 | 1.032 | 0.00675 | -0.069 | 152.934
7.5 | 1.037 | 0.00687 | -0.069 | 150.97
8 | 1.028 | 0.00716 | -0.07 | 143.665
8.5 | 1.002 | 0.00732 | -0.07 | 136.807
9 | 0.959 | 0.00762 | -0.07 | 125.872
9.5 | 0.9 | 0.00791 | -0.071 | 113.775
10 | 0.822 | 0.01227 | -0.071 | 66.987
10.5 | 0.729 | 0.0145 | -0.07 | 50.264
11 | 0.619 | 0.01668 | -0.069 | 37.109
11.5 | 0.482 | 0.02971 | -0.063 | 16.237
12 | 0.35 | 0.0577 | -0.053 | 6.065
12.5 | 0.232 | 0.07138 | -0.049 | 3.249

## 118. Re 12M Mach 0.25 (2)
BIGFOIL.COM POLAR EXPORT
HN-035
HN-035 |  |  |  | Cl Max: | 1.589 | at alpha= | 12.5 | deg
XFOIL ncrit=9 |  |  |  | L/D Max: | 139.465 | at alpha= | 6 | deg
Re: | 12000000 |  |  | Cd Min: | 0.19231 | at alpha= | -16 | deg
Mach: | 0.25 |  |  | Cl=0 at alpha= | -2.5174 | deg
|  |  |  | @ Cl=0.1, Cd= | 0.0047745
|  |  |  | @ Cl=0.4, Cd= | 0.0048378
|  |  |  | @ Cl=0.6, Cd= | 0.0052201
alpha (deg) | Cl | Cd | Cm | Cl/Cd
-16 | -0.618 | 0.19231 | 0.0199 | -3.2136
-15.5 | -0.6021 | 0.18622 | 0.0168 | -3.2333
-15 | -0.5849 | 0.17978 | 0.014 | -3.2534
-14.5 | -0.6191 | 0.15379 | 0.006 | -4.0256
-14 | -0.6095 | 0.14627 | 0.0028 | -4.167
-13.5 | -0.6028 | 0.13813 | -0.0005 | -4.364
-12.5 | -0.8376 | 0.07246 | -0.0391 | -11.5595
-12 | -0.8633 | 0.05914 | -0.0493 | -14.5976
-11.5 | -0.919 | 0.04124 | -0.064 | -22.2842
-11 | -0.9492 | 0.02335 | -0.0752 | -40.651
-10.5 | -0.9142 | 0.01532 | -0.0776 | -59.6736
-10 | -0.854 | 0.01269 | -0.0784 | -67.2971
-9.5 | -0.8006 | 0.01112 | -0.0768 | -71.9964
-9 | -0.7394 | 0.01017 | -0.0765 | -72.704
-8.5 | -0.682 | 0.00911 | -0.0756 | -74.8628
-8 | -0.6264 | 0.00821 | -0.0742 | -76.2972
-7.5 | -0.5706 | 0.0075 | -0.0729 | -76.08
-7 | -0.5156 | 0.00671 | -0.0716 | -76.8405
-6.5 | -0.4595 | 0.00604 | -0.0704 | -76.0762
-6 | -0.4021 | 0.00566 | -0.0697 | -71.0424
-5.5 | -0.3443 | 0.00549 | -0.0691 | -62.714
-4.5 | -0.2285 | 0.00516 | -0.0682 | -44.2829
-4 | -0.1707 | 0.00507 | -0.0678 | -33.6686
-3.5 | -0.1132 | 0.00498 | -0.0675 | -22.7309
-3 | -0.0556 | 0.0049 | -0.0672 | -11.3469
-2.5 | 0.002 | 0.00485 | -0.067 | 0.41237
-2 | 0.0592 | 0.00481 | -0.0668 | 12.3077
-1.5 | 0.1166 | 0.00476 | -0.0667 | 24.4958
-1 | 0.174 | 0.00475 | -0.0666 | 36.6316
-0.5 | 0.231 | 0.00469 | -0.0665 | 49.2537
0 | 0.2883 | 0.00474 | -0.0664 | 60.8228
0.5 | 0.3452 | 0.00478 | -0.0663 | 72.2176
1 | 0.4021 | 0.00484 | -0.0661 | 83.0785
1.5 | 0.4593 | 0.00487 | -0.066 | 94.3121
2 | 0.5161 | 0.00497 | -0.0659 | 103.8431
2.5 | 0.573 | 0.00511 | -0.0656 | 112.1331
3 | 0.6294 | 0.00534 | -0.0653 | 117.8652
3.5 | 0.6865 | 0.00552 | -0.065 | 124.3659
4 | 0.7429 | 0.0058 | -0.0646 | 128.0862
4.5 | 0.7989 | 0.00612 | -0.064 | 130.5392
5 | 0.8552 | 0.00639 | -0.0634 | 133.8341
5.5 | 0.9111 | 0.00666 | -0.0626 | 136.8018
6 | 0.9637 | 0.00691 | -0.061 | 139.4645
6.5 | 1.0211 | 0.00737 | -0.0605 | 138.5482
7 | 1.0775 | 0.00781 | -0.0596 | 137.9641
7.5 | 1.1334 | 0.00831 | -0.0586 | 136.3899
8 | 1.1884 | 0.00893 | -0.0573 | 133.0795
8.5 | 1.242 | 0.00972 | -0.0557 | 127.7778
9 | 1.2951 | 0.01056 | -0.054 | 122.642
9.5 | 1.3476 | 0.01144 | -0.0521 | 117.7972
10 | 1.3999 | 0.01233 | -0.0502 | 113.5361
10.5 | 1.4505 | 0.01338 | -0.0478 | 108.4081
11 | 1.4991 | 0.01459 | -0.0452 | 102.7485
11.5 | 1.5433 | 0.01616 | -0.0419 | 95.5012
12 | 1.5741 | 0.01883 | -0.0368 | 83.5953
12.5 | 1.589 | 0.02238 | -0.0299 | 71.0009
13 | 1.5671 | 0.0264 | -0.0184 | 59.3598
13.5 | 1.5324 | 0.03156 | -0.0091 | 48.5551
14 | 1.4989 | 0.03827 | -0.0047 | 39.1664
14.5 | 1.459 | 0.04807 | -0.0061 | 30.3516
15 | 1.4226 | 0.06084 | -0.013 | 23.3826
15.5 | 1.3854 | 0.07687 | -0.0237 | 18.0226
16 | 1.3509 | 0.09389 | -0.0347 | 14.3881
16.5 | 1.316 | 0.11113 | -0.0451 | 11.842
17 | 1.274 | 0.12992 | -0.0567 | 9.806
17.5 | 1.2329 | 0.14914 | -0.0691 | 8.2667

## 119. Re 12M Mach 0.50 (1)
BIGFOIL.COM POLAR EXPORT
HN-035
HN-035 |  |  |  | Cl Max: | 1.229 | at alpha= | 20 | deg
JavaFoil+Calcfoil stall+Eppler ext transition |  |  |  | L/D Max: | 140.924 | at alpha= | 5.5 | deg
Re: | 12000000 |  |  | Cd Min: | 0.00644 | at alpha= | -3 | deg
Mach: | 0.5 |  |  | Cl=0 at alpha= | -2.6061 | deg
|  |  |  | @ Cl=0.1, Cd= | 0.0068565
|  |  |  | @ Cl=0.4, Cd= | 0.0073379
|  |  |  | @ Cl=0.6, Cd= | 0.0067282
alpha (deg) | Cl | Cd | Cm | Cl/Cd
-20 | -0.909 | 0.14997 | -0.036 | -6.059
-19.5 | -0.884 | 0.13812 | -0.036 | -6.402
-19 | -0.856 | 0.13521 | -0.035 | -6.333
-18.5 | -0.829 | 0.13221 | -0.034 | -6.271
-18 | -0.804 | 0.12529 | -0.034 | -6.416
-17.5 | -0.78 | 0.12713 | -0.035 | -6.137
-17 | -0.756 | 0.11887 | -0.036 | -6.356
-16.5 | -0.728 | 0.11484 | -0.035 | -6.343
-16 | -0.704 | 0.10723 | -0.035 | -6.561
-15.5 | -0.68 | 0.09926 | -0.036 | -6.847
-15 | -0.659 | 0.08881 | -0.039 | -7.415
-14.5 | -0.626 | 0.09944 | -0.035 | -6.292
-14 | -0.601 | 0.09172 | -0.035 | -6.548
-13.5 | -0.578 | 0.08215 | -0.038 | -7.036
-13 | -0.557 | 0.07206 | -0.041 | -7.731
-12.5 | -0.521 | 0.08511 | -0.034 | -6.124
-12 | -0.496 | 0.07795 | -0.035 | -6.362
-11.5 | -0.473 | 0.06846 | -0.038 | -6.913
-11 | -0.454 | 0.05726 | -0.043 | -7.925
-10.5 | -0.452 | 0.03349 | -0.053 | -13.496
-10 | -0.391 | 0.06471 | -0.033 | -6.04
-9.5 | -0.368 | 0.05537 | -0.039 | -6.649
-9 | -0.36 | 0.03467 | -0.052 | -10.385
-8.5 | -0.383 | 0.00919 | -0.066 | -41.708
-8 | -0.287 | 0.04959 | -0.036 | -5.786
-7.5 | -0.263 | 0.04333 | -0.041 | -6.073
-7 | -0.289 | 0.00775 | -0.067 | -37.29
-6.5 | -0.212 | 0.03592 | -0.045 | -5.908
-6 | -0.224 | 0.00775 | -0.068 | -28.893
-5.5 | -0.266 | 0.0074 | -0.069 | -35.894
-5 | -0.222 | 0.03658 | -0.03 | -6.064
-4.5 | -0.234 | 0.00693 | -0.069 | -33.83
-4 | -0.179 | 0.00669 | -0.07 | -26.772
-3.5 | -0.117 | 0.00656 | -0.07 | -17.871
-3 | -0.052 | 0.00644 | -0.071 | -8.114
-2.5 | 0.014 | 0.00655 | -0.071 | 2.183
-2 | 0.081 | 0.00689 | -0.071 | 11.83
-1.5 | 0.149 | 0.00677 | -0.072 | 21.976
-1 | 0.216 | 0.00736 | -0.072 | 29.373
-0.5 | 0.284 | 0.00714 | -0.072 | 39.723
0 | 0.351 | 0.00755 | -0.073 | 46.437
0.5 | 0.418 | 0.00726 | -0.073 | 57.591
1 | 0.485 | 0.00701 | -0.073 | 69.152
1.5 | 0.552 | 0.00683 | -0.074 | 80.741
2 | 0.618 | 0.00669 | -0.074 | 92.39
2.5 | 0.684 | 0.00662 | -0.075 | 103.36
3 | 0.75 | 0.00653 | -0.075 | 114.8
3.5 | 0.814 | 0.00654 | -0.075 | 124.488
4 | 0.874 | 0.00659 | -0.076 | 132.699
4.5 | 0.928 | 0.00679 | -0.076 | 136.776
5 | 0.973 | 0.00713 | -0.076 | 136.485
5.5 | 1.001 | 0.0071 | -0.076 | 140.924
6 | 0.996 | 0.00734 | -0.077 | 135.713
6.5 | 0.609 | 0.00791 | -0.077 | 76.977
7 | 0.643 | 0.00819 | -0.077 | 78.449
7.5 | 0.673 | 0.0132 | -0.077 | 51.022
8 | 0.708 | 0.01193 | -0.078 | 59.372
8.5 | 0.604 | 0.05469 | -0.046 | 11.054
9 | 0.772 | 0.01445 | -0.078 | 53.395
9.5 | 0.762 | 0.02144 | -0.074 | 35.554
10 | 0.681 | 0.07053 | -0.041 | 9.659
10.5 | 0.841 | 0.01977 | -0.076 | 42.533
11 | 0.758 | 0.06195 | -0.056 | 12.235
11.5 | 0.766 | 0.08024 | -0.045 | 9.545
12 | 0.846 | 0.05023 | -0.064 | 16.848
12.5 | 0.827 | 0.08023 | -0.05 | 10.313
13 | 0.855 | 0.08642 | -0.051 | 9.889
13.5 | 0.888 | 0.08176 | -0.053 | 10.86
14 | 0.904 | 0.09563 | -0.048 | 9.448
14.5 | 0.94 | 0.09555 | -0.053 | 9.833
15 | 0.967 | 0.10188 | -0.053 | 9.49
15.5 | 0.985 | 0.10652 | -0.049 | 9.251
16 | 1.023 | 0.1056 | -0.054 | 9.684
16.5 | 1.059 | 0.10494 | -0.057 | 10.088
17 | 1.085 | 0.1118 | -0.057 | 9.703
17.5 | 1.093 | 0.13995 | -0.05 | 7.811
18 | 1.122 | 0.14343 | -0.052 | 7.823
18.5 | 1.152 | 0.14705 | -0.053 | 7.832
19 | 1.181 | 0.14998 | -0.054 | 7.877
19.5 | 1.207 | 0.16446 | -0.054 | 7.34
20 | 1.229 | 0.18406 | -0.053 | 6.679

## 120. Re 12M Mach 0.50 (2)
BIGFOIL.COM POLAR EXPORT
HN-035
HN-035 |  |  |  | Cl Max: | 1.2324 | at alpha= | 7.5 | deg
XFOIL ncrit=9 |  |  |  | L/D Max: | 140.456 | at alpha= | 6 | deg
Re: | 12000000 |  |  | Cd Min: | 0.13689 | at alpha= | 12.5 | deg
Mach: | 0.5 |  |  | Cl=0 at alpha= | -99 | deg
|  |  |  | @ Cl=0.1, Cd= | 0.00482
|  |  |  | @ Cl=0.4, Cd= | 0.0048688
|  |  |  | @ Cl=0.6, Cd= | 0.0051745
alpha (deg) | Cl | Cd | Cm | Cl/Cd
0 | 0.3233 | 0.00482 | -0.0734 | 67.0747
0.5 | 0.3879 | 0.00485 | -0.0731 | 79.9794
1 | 0.4522 | 0.00495 | -0.0727 | 91.3535
1.5 | 0.5171 | 0.005 | -0.0724 | 103.42
2 | 0.5819 | 0.00513 | -0.0719 | 113.4308
2.5 | 0.647 | 0.00529 | -0.0713 | 122.3062
3 | 0.7117 | 0.0056 | -0.0703 | 127.0893
3.5 | 0.7777 | 0.00586 | -0.0693 | 132.7133
4 | 0.8436 | 0.0062 | -0.068 | 136.0645
4.5 | 0.9096 | 0.0066 | -0.0664 | 137.8182
5 | 0.9766 | 0.00696 | -0.0645 | 140.3161
5.5 | 1.0423 | 0.00745 | -0.0618 | 139.906
6 | 1.1082 | 0.00789 | -0.0584 | 140.4563
6.5 | 1.1744 | 0.00893 | -0.0542 | 131.5118
7 | 1.2223 | 0.01183 | -0.0465 | 103.3221
7.5 | 1.2324 | 0.01809 | -0.0354 | 68.126
8 | 1.2145 | 0.02537 | -0.0243 | 47.8715
8.5 | 1.171 | 0.03108 | -0.012 | 37.677
9 | 1.1288 | 0.03844 | -0.0072 | 29.3652
9.5 | 1.0872 | 0.04928 | -0.0116 | 22.0617
10 | 1.0598 | 0.06327 | -0.0228 | 16.7504
10.5 | 1.0352 | 0.07991 | -0.0349 | 12.9546
11 | 1.0133 | 0.09453 | -0.0435 | 10.7193
11.5 | 0.9942 | 0.10899 | -0.0527 | 9.1219
12 | 0.9798 | 0.12326 | -0.0617 | 7.9491
12.5 | 0.9726 | 0.13689 | -0.0702 | 7.105

## 121. Re 14M Mach 0.00 (1)
BIGFOIL.COM POLAR EXPORT
HN-035
HN-035 |  |  |  | Cl Max: | 1.062 | at alpha= | 8.5 | deg
JavaFoil+Calcfoil stall+Eppler ext transition |  |  |  | L/D Max: | 162.212 | at alpha= | 7.5 | deg
Re: | 14000000 |  |  | Cd Min: | 0.00593 | at alpha= | 4 | deg
Mach: | 0 |  |  | Cl=0 at alpha= | -2.6053 | deg
|  |  |  | @ Cl=0.1, Cd= | 0.006875
|  |  |  | @ Cl=0.4, Cd= | 0.006649
|  |  |  | @ Cl=0.6, Cd= | 0.0061174
alpha (deg) | Cl | Cd | Cm | Cl/Cd
-15 | -0.327 | 0.09965 | -0.029 | -3.277
-14.5 | -0.345 | 0.09329 | -0.03 | -3.702
-14 | -0.364 | 0.08792 | -0.03 | -4.141
-13.5 | -0.383 | 0.08254 | -0.031 | -4.638
-13 | -0.401 | 0.0772 | -0.032 | -5.2
-12.5 | -0.419 | 0.07245 | -0.033 | -5.782
-12 | -0.436 | 0.06706 | -0.034 | -6.497
-11.5 | -0.45 | 0.06231 | -0.035 | -7.225
-11 | -0.467 | 0.05329 | -0.038 | -8.758
-10.5 | -0.496 | 0.03104 | -0.046 | -15.97
-10 | -0.558 | 0.00896 | -0.056 | -62.27
-9.5 | -0.556 | 0.00738 | -0.057 | -75.32
-9 | -0.545 | 0.0075 | -0.057 | -72.619
-8.5 | -0.528 | 0.00723 | -0.057 | -72.975
-8 | -0.505 | 0.00756 | -0.058 | -66.823
-7.5 | -0.477 | 0.00726 | -0.058 | -65.731
-7 | -0.444 | 0.00709 | -0.059 | -62.609
-6.5 | -0.405 | 0.00687 | -0.059 | -59.015
-6 | -0.363 | 0.00674 | -0.059 | -53.828
-5.5 | -0.316 | 0.00659 | -0.06 | -47.941
-5 | -0.266 | 0.00645 | -0.06 | -41.261
-4.5 | -0.214 | 0.00637 | -0.06 | -33.501
-4 | -0.159 | 0.00626 | -0.06 | -25.373
-3.5 | -0.103 | 0.0062 | -0.061 | -16.57
-3 | -0.045 | 0.00642 | -0.061 | -7.092
-2.5 | 0.012 | 0.00663 | -0.061 | 1.871
-2 | 0.071 | 0.00653 | -0.062 | 10.81
-1.5 | 0.129 | 0.00722 | -0.062 | 17.859
-1 | 0.187 | 0.00697 | -0.062 | 26.869
-0.5 | 0.246 | 0.00738 | -0.063 | 33.267
0 | 0.304 | 0.00707 | -0.063 | 43.01
0.5 | 0.362 | 0.00678 | -0.063 | 53.37
1 | 0.42 | 0.00658 | -0.064 | 63.88
1.5 | 0.478 | 0.00638 | -0.064 | 74.946
2 | 0.536 | 0.00624 | -0.064 | 85.963
2.5 | 0.594 | 0.00613 | -0.065 | 96.88
3 | 0.651 | 0.00601 | -0.065 | 108.262
3.5 | 0.708 | 0.00598 | -0.065 | 118.377
4 | 0.763 | 0.00593 | -0.065 | 128.562
4.5 | 0.816 | 0.00593 | -0.066 | 137.669
5 | 0.867 | 0.0061 | -0.066 | 142.167
5.5 | 0.915 | 0.00614 | -0.066 | 148.884
6 | 0.96 | 0.00625 | -0.066 | 153.613
6.5 | 0.996 | 0.00631 | -0.067 | 157.903
7 | 1.025 | 0.00637 | -0.067 | 160.889
7.5 | 1.046 | 0.00645 | -0.067 | 162.212
8 | 1.058 | 0.00659 | -0.068 | 160.543
8.5 | 1.062 | 0.0066 | -0.068 | 160.839
9 | 1.056 | 0.0068 | -0.068 | 155.234
9.5 | 1.041 | 0.00715 | -0.068 | 145.706
10 | 1.019 | 0.00745 | -0.069 | 136.775
10.5 | 0.99 | 0.00768 | -0.069 | 128.854
11 | 0.955 | 0.00799 | -0.069 | 119.404
11.5 | 0.909 | 0.01373 | -0.069 | 66.239
12 | 0.86 | 0.01494 | -0.068 | 57.595
12.5 | 0.803 | 0.01727 | -0.067 | 46.517
13 | 0.737 | 0.02311 | -0.065 | 31.885
13.5 | 0.662 | 0.0383 | -0.061 | 17.279

## 122. Re 14M Mach 0.00 (2)
BIGFOIL.COM POLAR EXPORT
HN-035
HN-035 |  |  |  | Cl Max: | 1.8792 | at alpha= | 17 | deg
XFOIL ncrit=9 |  |  |  | L/D Max: | 142.272 | at alpha= | 6.5 | deg
Re: | 14000000 |  |  | Cd Min: | 0.24798 | at alpha= | -20 | deg
Mach: | 0 |  |  | Cl=0 at alpha= | -2.519 | deg
|  |  |  | @ Cl=0.1, Cd= | 0.0047516
|  |  |  | @ Cl=0.4, Cd= | 0.0048319
|  |  |  | @ Cl=0.6, Cd= | 0.0052298
alpha (deg) | Cl | Cd | Cm | Cl/Cd
-20 | -0.7312 | 0.24798 | 0.0484 | -2.9486
-19.5 | -0.7149 | 0.24135 | 0.0446 | -2.9621
-18 | -1.4196 | 0.03942 | -0.0677 | -36.0122
-17.5 | -1.4544 | 0.02951 | -0.0748 | -49.285
-17 | -1.465 | 0.02592 | -0.0712 | -56.5201
-16.5 | -1.4514 | 0.02301 | -0.0683 | -63.0769
-16 | -1.4274 | 0.02102 | -0.0652 | -67.9068
-15.5 | -1.3999 | 0.01931 | -0.062 | -72.4961
-15 | -1.3593 | 0.01764 | -0.0612 | -77.0578
-14.5 | -1.3143 | 0.0152 | -0.0616 | -86.4671
-14 | -1.2625 | 0.01394 | -0.0623 | -90.5667
-13.5 | -1.2086 | 0.01295 | -0.063 | -93.3282
-13 | -1.1531 | 0.01218 | -0.0639 | -94.6716
-12.5 | -1.0969 | 0.01135 | -0.0648 | -96.6432
-12 | -1.0393 | 0.01071 | -0.0659 | -97.0401
-11.5 | -0.981 | 0.01004 | -0.0671 | -97.7092
-11 | -0.9223 | 0.00938 | -0.0683 | -98.3262
-10.5 | -0.8673 | 0.00885 | -0.0686 | -98
-10 | -0.8143 | 0.00844 | -0.0683 | -96.481
-9 | -0.7049 | 0.00754 | -0.0683 | -93.4881
-8.5 | -0.6523 | 0.00707 | -0.0678 | -92.2631
-8 | -0.5994 | 0.00665 | -0.0673 | -90.1353
-7.5 | -0.5465 | 0.00631 | -0.0667 | -86.6086
-6.5 | -0.4392 | 0.00558 | -0.0659 | -78.7097
-6 | -0.3844 | 0.00542 | -0.0657 | -70.9225
-4.5 | -0.2192 | 0.00504 | -0.0652 | -43.4921
-4 | -0.164 | 0.00499 | -0.0651 | -32.8657
-3.5 | -0.1087 | 0.00491 | -0.0649 | -22.1385
-3 | -0.0532 | 0.00485 | -0.0649 | -10.9691
-2.5 | 0.0021 | 0.00483 | -0.0647 | 0.43478
-2 | 0.0574 | 0.00479 | -0.0647 | 11.9833
-1.5 | 0.1128 | 0.00474 | -0.0646 | 23.7975
-1 | 0.1683 | 0.00474 | -0.0646 | 35.5063
-0.5 | 0.2234 | 0.00471 | -0.0645 | 47.431
0 | 0.2789 | 0.00474 | -0.0645 | 58.8397
0.5 | 0.3339 | 0.00479 | -0.0644 | 69.7077
1 | 0.3891 | 0.00482 | -0.0644 | 80.7261
1.5 | 0.4442 | 0.00488 | -0.0643 | 91.0246
2 | 0.4991 | 0.00497 | -0.0642 | 100.4225
2.5 | 0.5537 | 0.00512 | -0.0641 | 108.1445
3 | 0.6085 | 0.00525 | -0.064 | 115.9048
3.5 | 0.6633 | 0.00542 | -0.0638 | 122.3801
4 | 0.7175 | 0.00565 | -0.0636 | 126.9912
4.5 | 0.7712 | 0.00594 | -0.0633 | 129.8316
5 | 0.8253 | 0.00617 | -0.063 | 133.7601
5.5 | 0.8791 | 0.00638 | -0.0627 | 137.79
6 | 0.9316 | 0.00667 | -0.0621 | 139.6702
6.5 | 0.9831 | 0.00691 | -0.0613 | 142.2721
7 | 1.0361 | 0.00731 | -0.0609 | 141.7373
7.5 | 1.0893 | 0.00766 | -0.0605 | 142.2063
8 | 1.1411 | 0.00819 | -0.0599 | 139.3284
9 | 1.2442 | 0.00918 | -0.0587 | 135.5338
9.5 | 1.2949 | 0.00972 | -0.058 | 133.2202
10 | 1.3452 | 0.01027 | -0.0573 | 130.9834
10.5 | 1.3948 | 0.01086 | -0.0565 | 128.4346
11 | 1.4438 | 0.01146 | -0.0556 | 125.986
11.5 | 1.4923 | 0.01207 | -0.0547 | 123.6371
12 | 1.5392 | 0.01279 | -0.0536 | 120.344
12.5 | 1.5866 | 0.01339 | -0.0525 | 118.4914
13 | 1.6317 | 0.01417 | -0.0512 | 115.1517
13.5 | 1.6753 | 0.01501 | -0.0497 | 111.6123
14 | 1.718 | 0.01585 | -0.048 | 108.3912
14.5 | 1.7586 | 0.01676 | -0.0461 | 104.9284
15 | 1.7965 | 0.01777 | -0.0439 | 101.0974
15.5 | 1.8309 | 0.01889 | -0.0411 | 96.9243
16 | 1.8601 | 0.02012 | -0.0376 | 92.4503
16.5 | 1.8689 | 0.02157 | -0.0306 | 86.6435
17 | 1.8792 | 0.02326 | -0.0247 | 80.7911
18.5 | 1.8551 | 0.03453 | -0.0096 | 53.7243
19 | 1.847 | 0.03973 | -0.0083 | 46.4888
19.5 | 1.8165 | 0.0486 | -0.0093 | 37.3765
20 | 1.7874 | 0.05902 | -0.0132 | 30.2846

## 123. Re 14M Mach 0.10 (1)
BIGFOIL.COM POLAR EXPORT
HN-035
HN-035 |  |  |  | Cl Max: | 1.056 | at alpha= | 8 | deg
JavaFoil+Calcfoil stall+Eppler ext transition |  |  |  | L/D Max: | 161.054 | at alpha= | 7.5 | deg
Re: | 14000000 |  |  | Cd Min: | 0.00594 | at alpha= | 4.5 | deg
Mach: | 0.1 |  |  | Cl=0 at alpha= | -2.6035 | deg
|  |  |  | @ Cl=0.1, Cd= | 0.0068741
|  |  |  | @ Cl=0.4, Cd= | 0.0066697
|  |  |  | @ Cl=0.6, Cd= | 0.0061437
alpha (deg) | Cl | Cd | Cm | Cl/Cd
-14.5 | -0.308 | 0.09522 | -0.029 | -3.23
-14 | -0.328 | 0.08994 | -0.03 | -3.652
-13.5 | -0.35 | 0.08351 | -0.031 | -4.193
-13 | -0.371 | 0.07865 | -0.031 | -4.72
-12.5 | -0.392 | 0.07346 | -0.032 | -5.335
-12 | -0.412 | 0.06821 | -0.033 | -6.035
-11.5 | -0.429 | 0.06341 | -0.035 | -6.772
-11 | -0.446 | 0.05738 | -0.036 | -7.77
-10.5 | -0.461 | 0.04547 | -0.041 | -10.145
-10 | -0.541 | 0.00934 | -0.056 | -57.968
-9.5 | -0.545 | 0.00751 | -0.057 | -72.609
-9 | -0.537 | 0.0076 | -0.057 | -70.643
-8.5 | -0.523 | 0.00729 | -0.058 | -71.65
-8 | -0.502 | 0.00756 | -0.058 | -66.448
-7.5 | -0.475 | 0.00733 | -0.058 | -64.83
-7 | -0.443 | 0.00709 | -0.059 | -62.508
-6.5 | -0.406 | 0.00693 | -0.059 | -58.513
-6 | -0.363 | 0.00673 | -0.059 | -53.993
-5.5 | -0.317 | 0.00658 | -0.06 | -48.15
-5 | -0.267 | 0.00649 | -0.06 | -41.176
-4.5 | -0.214 | 0.00637 | -0.06 | -33.692
-4 | -0.16 | 0.00625 | -0.061 | -25.534
-3.5 | -0.103 | 0.00619 | -0.061 | -16.675
-3 | -0.046 | 0.00641 | -0.061 | -7.131
-2.5 | 0.012 | 0.00663 | -0.062 | 1.881
-2 | 0.071 | 0.00653 | -0.062 | 10.869
-1.5 | 0.13 | 0.00723 | -0.062 | 17.94
-1 | 0.188 | 0.00699 | -0.063 | 26.934
-0.5 | 0.247 | 0.0074 | -0.063 | 33.366
0 | 0.305 | 0.00708 | -0.063 | 43.137
0.5 | 0.364 | 0.0068 | -0.064 | 53.518
1 | 0.422 | 0.00659 | -0.064 | 64.06
1.5 | 0.481 | 0.00639 | -0.064 | 75.163
2 | 0.539 | 0.00625 | -0.065 | 86.214
2.5 | 0.597 | 0.00615 | -0.065 | 97.026
3 | 0.654 | 0.00603 | -0.065 | 108.555
3.5 | 0.711 | 0.00599 | -0.065 | 118.703
4 | 0.767 | 0.00596 | -0.066 | 128.591
4.5 | 0.82 | 0.00594 | -0.066 | 137.938
5 | 0.871 | 0.00612 | -0.066 | 142.329
5.5 | 0.919 | 0.00617 | -0.067 | 148.989
6 | 0.963 | 0.00627 | -0.067 | 153.583
6.5 | 0.999 | 0.00634 | -0.067 | 157.629
7 | 1.027 | 0.00641 | -0.067 | 160.182
7.5 | 1.046 | 0.0065 | -0.068 | 161.054
8 | 1.056 | 0.00665 | -0.068 | 158.678
8.5 | 1.056 | 0.00666 | -0.068 | 158.527
9 | 1.046 | 0.00689 | -0.068 | 151.931
9.5 | 1.027 | 0.00722 | -0.069 | 142.157
10 | 0.999 | 0.00755 | -0.069 | 132.307
10.5 | 0.964 | 0.00784 | -0.069 | 123.036
11 | 0.92 | 0.01148 | -0.069 | 80.135
11.5 | 0.87 | 0.01407 | -0.069 | 61.855
12 | 0.813 | 0.01566 | -0.068 | 51.882
12.5 | 0.746 | 0.01929 | -0.067 | 38.658
13 | 0.673 | 0.02759 | -0.064 | 24.409

## 124. Re 14M Mach 0.10 (2)
BIGFOIL.COM POLAR EXPORT
HN-035
HN-035 |  |  |  | Cl Max: | 1.8311 | at alpha= | 15.5 | deg
XFOIL ncrit=9 |  |  |  | L/D Max: | 142.536 | at alpha= | 6.5 | deg
Re: | 14000000 |  |  | Cd Min: | 0.09782 | at alpha= | 20 | deg
Mach: | 0.1 |  |  | Cl=0 at alpha= | -2.5171 | deg
|  |  |  | @ Cl=0.1, Cd= | 0.0047519
|  |  |  | @ Cl=0.4, Cd= | 0.0048396
|  |  |  | @ Cl=0.6, Cd= | 0.0052221
alpha (deg) | Cl | Cd | Cm | Cl/Cd
-16.5 | -1.3408 | 0.03434 | -0.074 | -39.0448
-16 | -1.368 | 0.02855 | -0.0735 | -47.9159
-15.5 | -1.3651 | 0.02485 | -0.0698 | -54.9336
-15 | -1.3526 | 0.02178 | -0.0655 | -62.1028
-14.5 | -1.3167 | 0.01906 | -0.0646 | -69.0818
-14 | -1.2686 | 0.0169 | -0.0651 | -75.0651
-13 | -1.1664 | 0.0129 | -0.0661 | -90.4186
-12.5 | -1.1096 | 0.01192 | -0.0668 | -93.0872
-12 | -1.0511 | 0.01116 | -0.0677 | -94.1846
-11.5 | -0.9918 | 0.01041 | -0.0687 | -95.2738
-11 | -0.9321 | 0.00968 | -0.0698 | -96.2913
-10.5 | -0.8756 | 0.0091 | -0.07 | -96.2198
-10 | -0.822 | 0.00867 | -0.0696 | -94.8097
-9 | -0.7108 | 0.00772 | -0.0694 | -92.0725
-8.5 | -0.6577 | 0.00722 | -0.0688 | -91.0942
-8 | -0.6043 | 0.00676 | -0.0682 | -89.3935
-7.5 | -0.5509 | 0.0064 | -0.0675 | -86.0781
-6.5 | -0.4425 | 0.00562 | -0.0665 | -78.7367
-6 | -0.3873 | 0.00544 | -0.0662 | -71.1949
-5.5 | -0.332 | 0.00532 | -0.066 | -62.406
-5 | -0.2763 | 0.00522 | -0.0658 | -52.931
-4.5 | -0.2207 | 0.00505 | -0.0656 | -43.703
-4 | -0.1651 | 0.005 | -0.0655 | -33.02
-3.5 | -0.1095 | 0.00491 | -0.0653 | -22.3014
-3 | -0.0537 | 0.00486 | -0.0652 | -11.0494
-2.5 | 0.0019 | 0.00483 | -0.0651 | 0.39337
-2 | 0.0576 | 0.00479 | -0.065 | 12.0251
-1.5 | 0.1133 | 0.00474 | -0.0649 | 23.903
-1 | 0.1691 | 0.00475 | -0.0649 | 35.6
-0.5 | 0.2246 | 0.00471 | -0.0648 | 47.6858
0 | 0.2803 | 0.00474 | -0.0648 | 59.135
0.5 | 0.3357 | 0.00479 | -0.0647 | 70.0835
1 | 0.3911 | 0.00483 | -0.0646 | 80.9731
1.5 | 0.4466 | 0.00489 | -0.0646 | 91.3292
2 | 0.5018 | 0.00497 | -0.0645 | 100.9658
2.5 | 0.5568 | 0.00512 | -0.0643 | 108.75
3 | 0.6118 | 0.00525 | -0.0642 | 116.5333
3.5 | 0.667 | 0.00543 | -0.064 | 122.8361
4 | 0.7216 | 0.00566 | -0.0638 | 127.4912
4.5 | 0.7757 | 0.00596 | -0.0634 | 130.151
5 | 0.8301 | 0.0062 | -0.0631 | 133.8871
5.5 | 0.8843 | 0.00641 | -0.0627 | 137.9563
6 | 0.9372 | 0.00671 | -0.0621 | 139.6721
6.5 | 0.9892 | 0.00694 | -0.0612 | 142.536
7 | 1.0427 | 0.00735 | -0.0607 | 141.8639
7.5 | 1.0964 | 0.00772 | -0.0603 | 142.0207
8 | 1.1486 | 0.00827 | -0.0596 | 138.8875
8.5 | 1.2008 | 0.00879 | -0.0589 | 136.6098
9 | 1.2527 | 0.0093 | -0.0582 | 134.6989
9.5 | 1.3039 | 0.00987 | -0.0573 | 132.1074
10 | 1.3547 | 0.01044 | -0.0565 | 129.7605
10.5 | 1.4048 | 0.01107 | -0.0555 | 126.9015
11 | 1.4543 | 0.01171 | -0.0545 | 124.193
11.5 | 1.5033 | 0.01234 | -0.0534 | 121.8233
12 | 1.5506 | 0.01313 | -0.052 | 118.096
12.5 | 1.5984 | 0.01377 | -0.0508 | 116.0784
13 | 1.6437 | 0.01461 | -0.0492 | 112.5051
13.5 | 1.6872 | 0.01555 | -0.0473 | 108.5016
14 | 1.7293 | 0.01649 | -0.0453 | 104.8696
14.5 | 1.7684 | 0.01758 | -0.0428 | 100.5916
15 | 1.803 | 0.01887 | -0.0398 | 95.5485
15.5 | 1.8311 | 0.02036 | -0.0358 | 89.9361
16.5 | 1.8187 | 0.02556 | -0.0187 | 71.1541
17 | 1.8186 | 0.02853 | -0.0134 | 63.7434
17.5 | 1.8107 | 0.03264 | -0.0092 | 55.4749
18 | 1.7952 | 0.03829 | -0.0068 | 46.8843
18.5 | 1.7729 | 0.04591 | -0.0071 | 38.6169
19 | 1.7489 | 0.05527 | -0.0102 | 31.6428
19.5 | 1.6722 | 0.07521 | -0.0211 | 22.2337
20 | 1.599 | 0.09782 | -0.0353 | 16.3464

## 125. Re 14M Mach 0.25 (1)
BIGFOIL.COM POLAR EXPORT
HN-035
HN-035 |  |  |  | Cl Max: | 1.037 | at alpha= | 7.5 | deg
JavaFoil+Calcfoil stall+Eppler ext transition |  |  |  | L/D Max: | 156.021 | at alpha= | 7 | deg
Re: | 14000000 |  |  | Cd Min: | 0.00605 | at alpha= | 4 | deg
Mach: | 0.25 |  |  | Cl=0 at alpha= | -2.6083 | deg
|  |  |  | @ Cl=0.1, Cd= | 0.0069205
|  |  |  | @ Cl=0.4, Cd= | 0.06985
|  |  |  | @ Cl=0.6, Cd= | 0.06985
alpha (deg) | Cl | Cd | Cm | Cl/Cd
-13.5 | -0.061 | 0.08755 | -0.03 | -0.7
-13 | -0.059 | 0.0821 | -0.031 | -0.713
-12.5 | -0.113 | 0.08079 | -0.03 | -1.395
-12 | -0.187 | 0.07497 | -0.031 | -2.495
-11.5 | -0.243 | 0.06836 | -0.033 | -3.56
-11 | -0.292 | 0.06317 | -0.034 | -4.626
-10.5 | -0.327 | 0.05771 | -0.036 | -5.665
-10 | -0.359 | 0.04909 | -0.04 | -7.311
-9.5 | -0.406 | 0.02567 | -0.05 | -15.8
-9 | -0.466 | 0.00901 | -0.058 | -51.666
-8.5 | -0.477 | 0.00766 | -0.059 | -62.277
-8 | -0.473 | 0.00729 | -0.06 | -64.893
-7.5 | -0.459 | 0.00754 | -0.06 | -60.874
-7 | -0.436 | 0.00731 | -0.06 | -59.611
-6.5 | -0.404 | 0.00707 | -0.061 | -57.179
-6 | -0.366 | 0.0069 | -0.061 | -53.014
-5.5 | -0.321 | 0.00673 | -0.061 | -47.72
-5 | -0.272 | 0.00656 | -0.062 | -41.502
-4.5 | -0.219 | 0.00646 | -0.062 | -33.944
-4 | -0.164 | 0.00634 | -0.062 | -25.81
-3.5 | -0.106 | 0.00625 | -0.063 | -16.945
-3 | -0.047 | 0.00647 | -0.063 | -7.259
-2.5 | 0.013 | 0.00671 | -0.064 | 1.908
-2 | 0.073 | 0.00661 | -0.064 | 11.027
-1.5 | 0.133 | 0.0073 | -0.064 | 18.253
-1 | 0.194 | 0.00706 | -0.064 | 27.428
-0.5 | 0.254 | 0.00749 | -0.065 | 33.865
0 | 0.314 | 0.00717 | -0.065 | 43.801
0.5 | 0.374 | 0.00688 | -0.065 | 54.316
1 | 0.434 | 0.00667 | -0.066 | 65.06
1.5 | 0.494 | 0.00647 | -0.066 | 76.364
2 | 0.554 | 0.00632 | -0.066 | 87.525
2.5 | 0.613 | 0.00623 | -0.067 | 98.469
3 | 0.672 | 0.00612 | -0.067 | 109.869
3.5 | 0.73 | 0.00607 | -0.067 | 120.226
4 | 0.787 | 0.00605 | -0.068 | 129.994
4.5 | 0.841 | 0.00617 | -0.068 | 136.264
5 | 0.892 | 0.00624 | -0.068 | 143.013
5.5 | 0.939 | 0.00638 | -0.068 | 147.248
6 | 0.982 | 0.00642 | -0.069 | 152.808
6.5 | 1.013 | 0.00652 | -0.069 | 155.249
7 | 1.032 | 0.00661 | -0.069 | 156.021
7.5 | 1.037 | 0.00674 | -0.069 | 153.992
8 | 1.028 | 0.00702 | -0.07 | 146.503
8.5 | 1.002 | 0.00718 | -0.07 | 139.532
9 | 0.959 | 0.00747 | -0.07 | 128.462
9.5 | 0.9 | 0.00774 | -0.071 | 116.22
10 | 0.825 | 0.00809 | -0.071 | 101.972
10.5 | 0.73 | 0.01413 | -0.07 | 51.67
11 | 0.624 | 0.01573 | -0.07 | 39.673
11.5 | 0.495 | 0.02337 | -0.066 | 21.178
12 | 0.356 | 0.04997 | -0.057 | 7.127
12.5 | 0.232 | 0.06985 | -0.049 | 3.329

## 126. Re 14M Mach 0.25 (2)
BIGFOIL.COM POLAR EXPORT
HN-035
HN-035 |  |  |  | Cl Max: | 1.6113 | at alpha= | 12.5 | deg
XFOIL ncrit=9 |  |  |  | L/D Max: | 142.083 | at alpha= | 6.5 | deg
Re: | 14000000 |  |  | Cd Min: | 0.15669 | at alpha= | -14.5 | deg
Mach: | 0.25 |  |  | Cl=0 at alpha= | -2.5113 | deg
|  |  |  | @ Cl=0.1, Cd= | 0.0047792
|  |  |  | @ Cl=0.4, Cd= | 0.0048483
|  |  |  | @ Cl=0.6, Cd= | 0.0052151
alpha (deg) | Cl | Cd | Cm | Cl/Cd
-14.5 | -0.6111 | 0.15669 | 0.0071 | -3.9001
-14 | -0.6316 | 0.14029 | 0.0007 | -4.5021
-13.5 | -0.669 | 0.12151 | -0.0079 | -5.5057
-13 | -0.5892 | 0.13225 | -0.0028 | -4.4552
-12.5 | -0.9085 | 0.05918 | -0.0509 | -15.3515
-12 | -0.9329 | 0.04174 | -0.0675 | -22.3503
-11.5 | -0.9707 | 0.03061 | -0.0732 | -31.7119
-11 | -0.9661 | 0.01802 | -0.0782 | -53.6127
-10.5 | -0.9164 | 0.01306 | -0.0792 | -70.1685
-10 | -0.8604 | 0.0114 | -0.078 | -75.4737
-9.5 | -0.8021 | 0.01012 | -0.0772 | -79.2589
-9 | -0.7423 | 0.00931 | -0.0764 | -79.7315
-8.5 | -0.6867 | 0.00844 | -0.0749 | -81.3626
-8 | -0.6307 | 0.00768 | -0.0735 | -82.1224
-7.5 | -0.5748 | 0.0071 | -0.0722 | -80.9577
-7 | -0.5181 | 0.00657 | -0.0711 | -78.8584
-6.5 | -0.4612 | 0.00603 | -0.0701 | -76.4842
-6 | -0.4037 | 0.00558 | -0.0694 | -72.3477
-5.5 | -0.3458 | 0.0054 | -0.0688 | -64.037
-4.5 | -0.2296 | 0.00513 | -0.068 | -44.7563
-4 | -0.1718 | 0.00503 | -0.0676 | -34.1551
-3.5 | -0.1141 | 0.00495 | -0.0674 | -23.0505
-3 | -0.0563 | 0.00488 | -0.0672 | -11.5369
-2.5 | 0.0013 | 0.00483 | -0.067 | 0.26915
-2 | 0.0587 | 0.00479 | -0.0668 | 12.2547
-1 | 0.1738 | 0.00476 | -0.0666 | 36.5126
-0.5 | 0.2309 | 0.00471 | -0.0665 | 49.0234
0 | 0.2884 | 0.00475 | -0.0664 | 60.7158
0.5 | 0.3454 | 0.00481 | -0.0663 | 71.8087
1 | 0.4025 | 0.00485 | -0.0662 | 82.9897
1.5 | 0.4598 | 0.0049 | -0.0661 | 93.8367
2 | 0.5168 | 0.00499 | -0.066 | 103.5671
2.5 | 0.5735 | 0.00515 | -0.0657 | 111.3592
3 | 0.6305 | 0.00529 | -0.0655 | 119.1871
3.5 | 0.6876 | 0.00548 | -0.0652 | 125.4745
4 | 0.7443 | 0.00573 | -0.0648 | 129.8953
4.5 | 0.8003 | 0.00606 | -0.0642 | 132.0627
5 | 0.8569 | 0.00633 | -0.0637 | 135.3712
5.5 | 0.9133 | 0.00659 | -0.063 | 138.5888
6 | 0.9686 | 0.00689 | -0.0621 | 140.5806
6.5 | 1.023 | 0.0072 | -0.0608 | 142.0833
7 | 1.0796 | 0.00761 | -0.06 | 141.866
7.5 | 1.1355 | 0.00812 | -0.059 | 139.8399
8 | 1.1905 | 0.00875 | -0.0577 | 136.0571
8.5 | 1.245 | 0.00943 | -0.0563 | 132.0255
9 | 1.2994 | 0.01012 | -0.0547 | 128.3992
9.5 | 1.3528 | 0.01092 | -0.053 | 123.8828
10 | 1.4059 | 0.01174 | -0.0511 | 119.753
10.5 | 1.4574 | 0.0127 | -0.0489 | 114.7559
11 | 1.5073 | 0.01381 | -0.0464 | 109.1455
11.5 | 1.5538 | 0.0152 | -0.0433 | 102.2237
12 | 1.5893 | 0.01754 | -0.0387 | 90.61
12.5 | 1.6113 | 0.0207 | -0.0326 | 77.8406
13 | 1.5989 | 0.02483 | -0.0221 | 64.3939
13.5 | 1.565 | 0.02941 | -0.0112 | 53.2132
14 | 1.532 | 0.03542 | -0.0051 | 43.2524
14.5 | 1.4924 | 0.04418 | -0.0043 | 33.78
15 | 1.4557 | 0.05572 | -0.0093 | 26.1253
15.5 | 1.4186 | 0.07058 | -0.0188 | 20.0992
16 | 1.3856 | 0.08678 | -0.0295 | 15.9668
16.5 | 1.3528 | 0.10348 | -0.0398 | 13.0731
17 | 1.3138 | 0.12148 | -0.0509 | 10.8149
17.5 | 1.2766 | 0.13938 | -0.0622 | 9.1591

## 127. Re 14M Mach 0.50 (1)
BIGFOIL.COM POLAR EXPORT
HN-035
HN-035 |  |  |  | Cl Max: | 1.229 | at alpha= | 20 | deg
JavaFoil+Calcfoil stall+Eppler ext transition |  |  |  | L/D Max: | 143.756 | at alpha= | 5.5 | deg
Re: | 14000000 |  |  | Cd Min: | 0.00639 | at alpha= | -3 | deg
Mach: | 0.5 |  |  | Cl=0 at alpha= | -2.6061 | deg
|  |  |  | @ Cl=0.1, Cd= | 0.0068981
|  |  |  | @ Cl=0.4, Cd= | 0.0073306
|  |  |  | @ Cl=0.6, Cd= | 0.0067155
alpha (deg) | Cl | Cd | Cm | Cl/Cd
-20 | -0.907 | 0.16167 | -0.035 | -5.607
-19.5 | -0.882 | 0.14646 | -0.035 | -6.025
-19 | -0.856 | 0.14255 | -0.035 | -6.004
-18.5 | -0.83 | 0.1383 | -0.035 | -6
-18 | -0.805 | 0.13061 | -0.035 | -6.162
-17.5 | -0.781 | 0.12596 | -0.035 | -6.196
-17 | -0.756 | 0.11701 | -0.036 | -6.463
-16.5 | -0.729 | 0.11279 | -0.036 | -6.468
-16 | -0.705 | 0.10516 | -0.036 | -6.702
-15.5 | -0.682 | 0.09635 | -0.038 | -7.076
-15 | -0.663 | 0.08437 | -0.041 | -7.853
-14.5 | -0.626 | 0.09821 | -0.035 | -6.375
-14 | -0.602 | 0.09029 | -0.036 | -6.662
-13.5 | -0.58 | 0.08014 | -0.039 | -7.233
-13 | -0.56 | 0.06889 | -0.043 | -8.13
-12.5 | -0.521 | 0.08456 | -0.034 | -6.165
-12 | -0.496 | 0.07711 | -0.035 | -6.438
-11.5 | -0.474 | 0.06694 | -0.039 | -7.087
-11 | -0.457 | 0.05368 | -0.045 | -8.522
-10.5 | -0.468 | 0.02383 | -0.057 | -19.618
-10 | -0.391 | 0.06421 | -0.034 | -6.09
-9.5 | -0.369 | 0.05416 | -0.04 | -6.816
-9 | -0.376 | 0.02339 | -0.057 | -16.064
-8.5 | -0.385 | 0.00893 | -0.066 | -43.055
-8 | -0.287 | 0.04903 | -0.036 | -5.859
-7.5 | -0.265 | 0.04097 | -0.044 | -6.472
-7 | -0.289 | 0.00763 | -0.067 | -37.88
-6.5 | -0.237 | 0.01377 | -0.062 | -17.242
-6 | -0.224 | 0.00768 | -0.068 | -29.166
-5.5 | -0.266 | 0.00733 | -0.069 | -36.26
-5 | -0.222 | 0.03596 | -0.033 | -6.185
-4.5 | -0.235 | 0.00688 | -0.069 | -34.098
-4 | -0.179 | 0.00664 | -0.07 | -26.956
-3.5 | -0.117 | 0.00648 | -0.07 | -18.084
-3 | -0.052 | 0.00639 | -0.071 | -8.173
-2.5 | 0.014 | 0.00655 | -0.071 | 2.182
-2 | 0.081 | 0.00694 | -0.071 | 11.742
-1.5 | 0.149 | 0.00679 | -0.072 | 21.912
-1 | 0.216 | 0.00734 | -0.072 | 29.452
-0.5 | 0.284 | 0.00715 | -0.072 | 39.686
0 | 0.351 | 0.00755 | -0.073 | 46.462
0.5 | 0.418 | 0.00725 | -0.073 | 57.635
1 | 0.485 | 0.00703 | -0.073 | 69.011
1.5 | 0.552 | 0.00681 | -0.074 | 81
2 | 0.618 | 0.00668 | -0.074 | 92.591
2.5 | 0.684 | 0.00659 | -0.075 | 103.887
3 | 0.75 | 0.00651 | -0.075 | 115.176
3.5 | 0.814 | 0.00649 | -0.075 | 125.359
4 | 0.874 | 0.00653 | -0.076 | 133.918
4.5 | 0.928 | 0.00668 | -0.076 | 139.032
5 | 0.973 | 0.007 | -0.076 | 139.098
5.5 | 1.001 | 0.00696 | -0.076 | 143.756
6 | 0.996 | 0.00718 | -0.077 | 138.698
6.5 | 0.609 | 0.00775 | -0.077 | 78.561
7 | 0.643 | 0.00801 | -0.077 | 80.277
7.5 | 0.674 | 0.01081 | -0.077 | 62.365
8 | 0.71 | 0.00862 | -0.078 | 82.296
8.5 | 0.607 | 0.05304 | -0.048 | 11.448
9 | 0.773 | 0.01403 | -0.078 | 55.071
9.5 | 0.774 | 0.01896 | -0.075 | 40.842
10 | 0.682 | 0.06936 | -0.042 | 9.833
10.5 | 0.849 | 0.01829 | -0.077 | 46.435
11 | 0.77 | 0.05522 | -0.059 | 13.942
11.5 | 0.767 | 0.07926 | -0.046 | 9.672
12 | 0.871 | 0.03936 | -0.069 | 22.137
12.5 | 0.834 | 0.07613 | -0.053 | 10.949
13 | 0.857 | 0.08414 | -0.052 | 10.188
13.5 | 0.904 | 0.07149 | -0.059 | 12.652
14 | 0.907 | 0.09255 | -0.05 | 9.801
14.5 | 0.945 | 0.09133 | -0.055 | 10.342
15 | 0.97 | 0.09886 | -0.054 | 9.811
15.5 | 0.984 | 0.11686 | -0.049 | 8.42
16 | 1.014 | 0.12063 | -0.05 | 8.402
16.5 | 1.044 | 0.12362 | -0.052 | 8.443
17 | 1.073 | 0.12895 | -0.053 | 8.318
17.5 | 1.092 | 0.14968 | -0.05 | 7.297
18 | 1.121 | 0.15302 | -0.051 | 7.326
18.5 | 1.149 | 0.15774 | -0.052 | 7.286
19 | 1.179 | 0.1616 | -0.053 | 7.295
19.5 | 1.206 | 0.17394 | -0.054 | 6.933
20 | 1.229 | 0.19182 | -0.053 | 6.409

## 128. Re 14M Mach 0.50 (2)
BIGFOIL.COM POLAR EXPORT
HN-035
HN-035 |  |  |  | Cl Max: | 1.218 | at alpha= | 8 | deg
XFOIL ncrit=9 |  |  |  | L/D Max: | 143.389 | at alpha= | 6 | deg
Re: | 14000000 |  |  | Cd Min: | 0.14952 | at alpha= | 13 | deg
Mach: | 0.5 |  |  | Cl=0 at alpha= | -2.4802 | deg
|  |  |  | @ Cl=0.1, Cd= | 0.0048161
|  |  |  | @ Cl=0.4, Cd= | 0.0048829
|  |  |  | @ Cl=0.6, Cd= | 0.0051617
alpha (deg) | Cl | Cd | Cm | Cl/Cd
-7.5 | -0.4686 | 0.05626 | -0.0543 | -8.3292
-7 | -0.4332 | 0.03671 | -0.0896 | -11.8006
-6.5 | -0.4379 | 0.02608 | -0.0917 | -16.7906
-6 | -0.4269 | 0.01737 | -0.089 | -24.5769
-5.5 | -0.4003 | 0.00908 | -0.085 | -44.0859
-5 | -0.3419 | 0.00608 | -0.0814 | -56.2336
-4.5 | -0.2728 | 0.00548 | -0.0793 | -49.781
-4 | -0.204 | 0.00523 | -0.0779 | -39.0057
-3.5 | -0.1363 | 0.0051 | -0.0767 | -26.7255
-3 | -0.0692 | 0.00499 | -0.0759 | -13.8677
-2.5 | -0.0026 | 0.00491 | -0.0752 | -0.52953
-2 | 0.063 | 0.00485 | -0.0747 | 12.9897
-1.5 | 0.1285 | 0.00479 | -0.0743 | 26.8267
-1 | 0.1938 | 0.0048 | -0.0739 | 40.375
-0.5 | 0.2587 | 0.00475 | -0.0737 | 54.4632
0 | 0.3235 | 0.00481 | -0.0734 | 67.2557
0.5 | 0.3881 | 0.00487 | -0.0731 | 79.692
1 | 0.4528 | 0.00494 | -0.0728 | 91.6599
1.5 | 0.5179 | 0.005 | -0.0725 | 103.58
2 | 0.583 | 0.00512 | -0.072 | 113.8672
2.5 | 0.6482 | 0.00528 | -0.0714 | 122.7652
3 | 0.7133 | 0.00553 | -0.0706 | 128.9873
3.5 | 0.7794 | 0.00578 | -0.0696 | 134.8443
4 | 0.8456 | 0.0061 | -0.0683 | 138.623
4.5 | 0.9117 | 0.00651 | -0.0667 | 140.0461
5 | 0.9789 | 0.00689 | -0.0648 | 142.0755
5.5 | 1.046 | 0.00736 | -0.0624 | 142.1196
6 | 1.1127 | 0.00776 | -0.0592 | 143.3892
6.5 | 1.1782 | 0.00866 | -0.0548 | 136.0508
8 | 1.218 | 0.02518 | -0.0246 | 48.3717
8.5 | 1.1745 | 0.03085 | -0.0121 | 38.0713
9 | 1.1323 | 0.03807 | -0.0071 | 29.7426
9.5 | 1.0905 | 0.04875 | -0.0111 | 22.3692
10 | 1.063 | 0.06257 | -0.0221 | 16.989
10.5 | 1.0386 | 0.07921 | -0.0344 | 13.112
11 | 1.0171 | 0.0938 | -0.043 | 10.8433
11.5 | 0.9983 | 0.10818 | -0.052 | 9.2281
12 | 0.9841 | 0.12238 | -0.0611 | 8.0413
12.5 | 0.9772 | 0.13589 | -0.0695 | 7.1911
13 | 0.9732 | 0.14952 | -0.0779 | 6.5088

## 129. Re 16M Mach 0.00 (1)
BIGFOIL.COM POLAR EXPORT
HN-035
HN-035 |  |  |  | Cl Max: | 1.062 | at alpha= | 8.5 | deg
JavaFoil+Calcfoil stall+Eppler ext transition |  |  |  | L/D Max: | 164.79 | at alpha= | 7.5 | deg
Re: | 16000000 |  |  | Cd Min: | 0.00588 | at alpha= | 4.5 | deg
Mach: | 0 |  |  | Cl=0 at alpha= | -2.6053 | deg
|  |  |  | @ Cl=0.1, Cd= | 0.006855
|  |  |  | @ Cl=0.4, Cd= | 0.0066459
|  |  |  | @ Cl=0.6, Cd= | 0.0060974
alpha (deg) | Cl | Cd | Cm | Cl/Cd
-15 | -0.327 | 0.09855 | -0.029 | -3.317
-14.5 | -0.345 | 0.09268 | -0.03 | -3.728
-14 | -0.364 | 0.08702 | -0.031 | -4.187
-13.5 | -0.383 | 0.08134 | -0.032 | -4.715
-13 | -0.402 | 0.07653 | -0.032 | -5.25
-12.5 | -0.42 | 0.07107 | -0.033 | -5.907
-12 | -0.437 | 0.06534 | -0.035 | -6.688
-11.5 | -0.452 | 0.06004 | -0.036 | -7.531
-11 | -0.472 | 0.04839 | -0.041 | -9.757
-10.5 | -0.524 | 0.0171 | -0.051 | -30.632
-10 | -0.56 | 0.00871 | -0.056 | -64.331
-9.5 | -0.556 | 0.0078 | -0.057 | -71.289
-9 | -0.545 | 0.00738 | -0.057 | -73.816
-8.5 | -0.528 | 0.00716 | -0.057 | -73.692
-8 | -0.505 | 0.00749 | -0.058 | -67.433
-7.5 | -0.477 | 0.00725 | -0.058 | -65.766
-7 | -0.444 | 0.00701 | -0.059 | -63.278
-6.5 | -0.405 | 0.0068 | -0.059 | -59.628
-6 | -0.363 | 0.00668 | -0.059 | -54.275
-5.5 | -0.316 | 0.00654 | -0.06 | -48.293
-5 | -0.266 | 0.0064 | -0.06 | -41.554
-4.5 | -0.214 | 0.00633 | -0.06 | -33.742
-4 | -0.159 | 0.00621 | -0.06 | -25.58
-3.5 | -0.103 | 0.00651 | -0.061 | -15.791
-3 | -0.045 | 0.00638 | -0.061 | -7.133
-2.5 | 0.012 | 0.00662 | -0.061 | 1.876
-2 | 0.071 | 0.0065 | -0.062 | 10.872
-1.5 | 0.129 | 0.00721 | -0.062 | 17.903
-1 | 0.187 | 0.00698 | -0.062 | 26.858
-0.5 | 0.246 | 0.00739 | -0.063 | 33.224
0 | 0.304 | 0.00706 | -0.063 | 43.031
0.5 | 0.362 | 0.00679 | -0.063 | 53.296
1 | 0.42 | 0.00657 | -0.064 | 63.972
1.5 | 0.478 | 0.00638 | -0.064 | 75.01
2 | 0.536 | 0.00622 | -0.064 | 86.139
2.5 | 0.594 | 0.00611 | -0.065 | 97.114
3 | 0.651 | 0.00599 | -0.065 | 108.705
3.5 | 0.708 | 0.00595 | -0.065 | 118.93
4 | 0.763 | 0.0059 | -0.065 | 129.274
4.5 | 0.816 | 0.00588 | -0.066 | 138.763
5 | 0.867 | 0.00603 | -0.066 | 143.677
5.5 | 0.915 | 0.00606 | -0.066 | 151.01
6 | 0.96 | 0.00615 | -0.066 | 156.006
6.5 | 0.996 | 0.00621 | -0.067 | 160.427
7 | 1.025 | 0.00627 | -0.067 | 163.5
7.5 | 1.046 | 0.00635 | -0.067 | 164.79
8 | 1.058 | 0.00649 | -0.068 | 163.099
8.5 | 1.062 | 0.0065 | -0.068 | 163.378
9 | 1.056 | 0.0067 | -0.068 | 157.582
9.5 | 1.041 | 0.00693 | -0.068 | 150.225
10 | 1.019 | 0.00739 | -0.069 | 137.88
10.5 | 0.99 | 0.0076 | -0.069 | 130.276
11 | 0.955 | 0.00786 | -0.069 | 121.445
11.5 | 0.911 | 0.01349 | -0.069 | 67.53
12 | 0.863 | 0.01442 | -0.069 | 59.878
12.5 | 0.808 | 0.01628 | -0.068 | 49.615
13 | 0.745 | 0.02055 | -0.066 | 36.274
13.5 | 0.669 | 0.03431 | -0.062 | 19.498

## 130. Re 16M Mach 0.00 (2)
BIGFOIL.COM POLAR EXPORT
HN-035
HN-035 |  |  |  | Cl Max: | 1.8888 | at alpha= | 18 | deg
XFOIL ncrit=9 |  |  |  | L/D Max: | 145.467 | at alpha= | 7.5 | deg
Re: | 16000000 |  |  | Cd Min: | 0.05143 | at alpha= | 20 | deg
Mach: | 0 |  |  | Cl=0 at alpha= | -2.5136 | deg
|  |  |  | @ Cl=0.1, Cd= | 0.0047468
|  |  |  | @ Cl=0.4, Cd= | 0.0048354
|  |  |  | @ Cl=0.6, Cd= | 0.005215
alpha (deg) | Cl | Cd | Cm | Cl/Cd
-18.5 | -1.464 | 0.03974 | -0.0679 | -36.8395
-18 | -1.494 | 0.03002 | -0.0752 | -49.7668
-17.5 | -1.5088 | 0.02599 | -0.0724 | -58.0531
-17 | -1.4926 | 0.02348 | -0.0697 | -63.569
-16.5 | -1.4708 | 0.02128 | -0.0667 | -69.1165
-16 | -1.4429 | 0.01959 | -0.0638 | -73.6549
-15.5 | -1.4075 | 0.01804 | -0.0618 | -78.0211
-14.5 | -1.3111 | 0.0147 | -0.0628 | -89.1905
-14 | -1.2594 | 0.01343 | -0.0634 | -93.7751
-13.5 | -1.2056 | 0.01242 | -0.0641 | -97.0692
-13 | -1.1502 | 0.01162 | -0.0649 | -98.9845
-12.5 | -1.0938 | 0.01084 | -0.0658 | -100.9041
-12 | -1.0362 | 0.0102 | -0.0669 | -101.5882
-11.5 | -0.978 | 0.00956 | -0.068 | -102.3013
-11 | -0.9209 | 0.00895 | -0.0689 | -102.8939
-10.5 | -0.8698 | 0.00845 | -0.0682 | -102.9349
-10 | -0.8147 | 0.00802 | -0.0683 | -101.5835
-9.5 | -0.7607 | 0.00758 | -0.0682 | -100.3562
-9 | -0.7079 | 0.00718 | -0.0678 | -98.5933
-8.5 | -0.6552 | 0.00678 | -0.0672 | -96.6372
-8 | -0.6023 | 0.00643 | -0.0667 | -93.6703
-7.5 | -0.5488 | 0.00613 | -0.0663 | -89.5269
-7 | -0.4947 | 0.00587 | -0.066 | -84.276
-6.5 | -0.4406 | 0.00552 | -0.0656 | -79.8188
-6 | -0.3857 | 0.00536 | -0.0655 | -71.959
-5.5 | -0.3306 | 0.00525 | -0.0653 | -62.9714
-5 | -0.2753 | 0.00515 | -0.0652 | -53.4563
-4.5 | -0.2202 | 0.00502 | -0.065 | -43.8645
-4 | -0.1649 | 0.00498 | -0.0649 | -33.1124
-3.5 | -0.1094 | 0.0049 | -0.0648 | -22.3265
-3 | -0.0538 | 0.00485 | -0.0648 | -11.0928
-2.5 | 0.0015 | 0.00482 | -0.0647 | 0.3112
-2 | 0.057 | 0.00477 | -0.0646 | 11.9497
-1.5 | 0.1125 | 0.00474 | -0.0646 | 23.7342
-1 | 0.168 | 0.00475 | -0.0645 | 35.3684
-0.5 | 0.2233 | 0.00473 | -0.0645 | 47.2093
0 | 0.2788 | 0.00476 | -0.0645 | 58.5714
0.5 | 0.334 | 0.00481 | -0.0644 | 69.4387
1 | 0.3894 | 0.00482 | -0.0644 | 80.7884
1.5 | 0.4446 | 0.0049 | -0.0644 | 90.7347
2 | 0.4996 | 0.00499 | -0.0643 | 100.1202
2.5 | 0.5542 | 0.00514 | -0.0641 | 107.821
3 | 0.6092 | 0.00523 | -0.0641 | 116.4818
3.5 | 0.6642 | 0.00537 | -0.064 | 123.6872
4 | 0.7185 | 0.0056 | -0.0638 | 128.3036
4.5 | 0.7723 | 0.0059 | -0.0634 | 130.8983
5 | 0.8264 | 0.00613 | -0.0632 | 134.8124
5.5 | 0.8804 | 0.00635 | -0.0629 | 138.6457
6 | 0.9336 | 0.00662 | -0.0625 | 141.0272
6.5 | 0.9856 | 0.00687 | -0.0618 | 143.4643
7 | 1.0377 | 0.00715 | -0.0611 | 145.1329
7.5 | 1.091 | 0.0075 | -0.0608 | 145.4667
8.5 | 1.195 | 0.00845 | -0.0597 | 141.4201
9 | 1.2467 | 0.00891 | -0.0591 | 139.9214
9.5 | 1.2977 | 0.00942 | -0.0585 | 137.7601
10 | 1.3483 | 0.00993 | -0.0578 | 135.7805
10.5 | 1.3982 | 0.01049 | -0.0571 | 133.2888
11 | 1.4476 | 0.01107 | -0.0563 | 130.7678
11.5 | 1.4963 | 0.01166 | -0.0554 | 128.3276
12 | 1.5438 | 0.01234 | -0.0543 | 125.1053
12.5 | 1.5912 | 0.01295 | -0.0533 | 122.8726
13 | 1.6368 | 0.01369 | -0.052 | 119.5617
13.5 | 1.681 | 0.0145 | -0.0506 | 115.931
14 | 1.7241 | 0.01532 | -0.049 | 112.5392
14.5 | 1.7653 | 0.01621 | -0.0472 | 108.9019
15 | 1.8039 | 0.0172 | -0.045 | 104.8779
15.5 | 1.8394 | 0.0183 | -0.0424 | 100.5137
16 | 1.8696 | 0.01957 | -0.039 | 95.534
16.5 | 1.8695 | 0.0216 | -0.0306 | 86.5509
17 | 1.8798 | 0.02326 | -0.0247 | 80.8169
17.5 | 1.8864 | 0.02542 | -0.0194 | 74.2093
18 | 1.8888 | 0.0282 | -0.0147 | 66.9787
18.5 | 1.887 | 0.03177 | -0.011 | 59.3957
19 | 1.8816 | 0.03624 | -0.0086 | 51.9205
19.5 | 1.8614 | 0.04311 | -0.008 | 43.1779
20 | 1.8399 | 0.05143 | -0.0099 | 35.7748

## 131. Re 16M Mach 0.10 (1)
BIGFOIL.COM POLAR EXPORT
HN-035
HN-035 |  |  |  | Cl Max: | 1.056 | at alpha= | 8 | deg
JavaFoil+Calcfoil stall+Eppler ext transition |  |  |  | L/D Max: | 163.822 | at alpha= | 7.5 | deg
Re: | 16000000 |  |  | Cd Min: | 0.0059 | at alpha= | 4.5 | deg
Mach: | 0.1 |  |  | Cl=0 at alpha= | -2.6035 | deg
|  |  |  | @ Cl=0.1, Cd= | 0.0068486
|  |  |  | @ Cl=0.4, Cd= | 0.0066672
|  |  |  | @ Cl=0.6, Cd= | 0.0061232
alpha (deg) | Cl | Cd | Cm | Cl/Cd
-14.5 | -0.308 | 0.09449 | -0.03 | -3.257
-14 | -0.329 | 0.089 | -0.03 | -3.695
-13.5 | -0.35 | 0.08299 | -0.031 | -4.222
-13 | -0.372 | 0.07756 | -0.032 | -4.794
-12.5 | -0.393 | 0.07231 | -0.033 | -5.429
-12 | -0.412 | 0.06738 | -0.034 | -6.118
-11.5 | -0.431 | 0.06152 | -0.036 | -7.005
-11 | -0.449 | 0.05435 | -0.038 | -8.259
-10.5 | -0.474 | 0.03609 | -0.045 | -13.119
-10 | -0.543 | 0.00905 | -0.056 | -60.048
-9.5 | -0.546 | 0.0074 | -0.057 | -73.761
-9 | -0.537 | 0.00747 | -0.057 | -71.866
-8.5 | -0.523 | 0.00718 | -0.058 | -72.768
-8 | -0.502 | 0.00748 | -0.058 | -67.116
-7.5 | -0.475 | 0.00726 | -0.058 | -65.501
-7 | -0.443 | 0.00702 | -0.059 | -63.154
-6.5 | -0.406 | 0.00687 | -0.059 | -59.01
-6 | -0.363 | 0.00667 | -0.059 | -54.459
-5.5 | -0.317 | 0.00653 | -0.06 | -48.513
-5 | -0.267 | 0.00645 | -0.06 | -41.383
-4.5 | -0.214 | 0.00632 | -0.06 | -33.935
-4 | -0.16 | 0.00623 | -0.061 | -25.608
-3.5 | -0.103 | 0.00615 | -0.061 | -16.773
-3 | -0.046 | 0.00637 | -0.061 | -7.179
-2.5 | 0.012 | 0.00661 | -0.062 | 1.886
-2 | 0.071 | 0.00648 | -0.062 | 10.954
-1.5 | 0.13 | 0.00723 | -0.062 | 17.943
-1 | 0.188 | 0.00698 | -0.063 | 26.967
-0.5 | 0.247 | 0.00741 | -0.063 | 33.313
0 | 0.305 | 0.00708 | -0.063 | 43.154
0.5 | 0.364 | 0.00681 | -0.064 | 53.444
1 | 0.422 | 0.00658 | -0.064 | 64.168
1.5 | 0.481 | 0.00639 | -0.064 | 75.214
2 | 0.539 | 0.00624 | -0.065 | 86.401
2.5 | 0.597 | 0.00613 | -0.065 | 97.279
3 | 0.654 | 0.006 | -0.065 | 108.976
3.5 | 0.711 | 0.00596 | -0.065 | 119.23
4 | 0.767 | 0.00593 | -0.066 | 129.26
4.5 | 0.82 | 0.0059 | -0.066 | 138.995
5 | 0.871 | 0.00605 | -0.066 | 143.909
5.5 | 0.919 | 0.00608 | -0.067 | 151.125
6 | 0.963 | 0.00618 | -0.067 | 155.988
6.5 | 0.999 | 0.00624 | -0.067 | 160.186
7 | 1.027 | 0.0063 | -0.067 | 162.944
7.5 | 1.046 | 0.00639 | -0.068 | 163.822
8 | 1.056 | 0.00655 | -0.068 | 161.188
8.5 | 1.056 | 0.00655 | -0.068 | 161.321
9 | 1.046 | 0.00681 | -0.068 | 153.509
9.5 | 1.027 | 0.0071 | -0.069 | 144.589
10 | 0.999 | 0.00747 | -0.069 | 133.77
10.5 | 0.964 | 0.0077 | -0.069 | 125.151
11 | 0.923 | 0.00799 | -0.069 | 115.54
11.5 | 0.872 | 0.01382 | -0.069 | 63.081
12 | 0.816 | 0.015 | -0.069 | 54.4
12.5 | 0.752 | 0.01775 | -0.067 | 42.38
13 | 0.679 | 0.02528 | -0.065 | 26.857

## 132. Re 16M Mach 0.10 (2)
BIGFOIL.COM POLAR EXPORT
HN-035
HN-035 |  |  |  | Cl Max: | 1.8495 | at alpha= | 17 | deg
XFOIL ncrit=9 |  |  |  | L/D Max: | 145.444 | at alpha= | 7.5 | deg
Re: | 16000000 |  |  | Cd Min: | 0.07877 | at alpha= | 20 | deg
Mach: | 0.1 |  |  | Cl=0 at alpha= | -2.5126 | deg
|  |  |  | @ Cl=0.1, Cd= | 0.004747
|  |  |  | @ Cl=0.4, Cd= | 0.0048423
|  |  |  | @ Cl=0.6, Cd= | 0.0052195
alpha (deg) | Cl | Cd | Cm | Cl/Cd
-17 | -1.3524 | 0.03957 | -0.0693 | -34.1774
-16.5 | -1.4127 | 0.02821 | -0.0758 | -50.078
-16 | -1.4113 | 0.02485 | -0.0716 | -56.7928
-15.5 | -1.3958 | 0.02211 | -0.0677 | -63.1298
-15 | -1.3659 | 0.01963 | -0.0655 | -69.5823
-14.5 | -1.3192 | 0.01743 | -0.0658 | -75.6856
-13 | -1.1635 | 0.01234 | -0.0672 | -94.2869
-12.5 | -1.1065 | 0.01139 | -0.0679 | -97.1466
-12 | -1.048 | 0.01063 | -0.0687 | -98.5889
-11.5 | -0.9889 | 0.00991 | -0.0697 | -99.7881
-11 | -0.9299 | 0.00923 | -0.0705 | -100.7476
-10.5 | -0.8783 | 0.00869 | -0.0696 | -101.0702
-10 | -0.8224 | 0.00823 | -0.0697 | -99.9271
-9.5 | -0.7675 | 0.00776 | -0.0694 | -98.9046
-9 | -0.7139 | 0.00734 | -0.0689 | -97.2616
-8.5 | -0.6607 | 0.0069 | -0.0682 | -95.7536
-8 | -0.6073 | 0.00652 | -0.0676 | -93.1442
-7.5 | -0.5532 | 0.00621 | -0.067 | -89.0821
-7 | -0.4986 | 0.00592 | -0.0667 | -84.223
-6.5 | -0.4439 | 0.00557 | -0.0662 | -79.6948
-6 | -0.3886 | 0.00538 | -0.066 | -72.2305
-5.5 | -0.3331 | 0.00526 | -0.0658 | -63.327
-5 | -0.2773 | 0.00516 | -0.0657 | -53.7403
-4.5 | -0.2217 | 0.00503 | -0.0655 | -44.0755
-4 | -0.1661 | 0.00499 | -0.0653 | -33.2866
-3.5 | -0.1102 | 0.00491 | -0.0652 | -22.444
-3 | -0.0543 | 0.00485 | -0.0651 | -11.1959
-2.5 | 0.0014 | 0.00482 | -0.065 | 0.29046
-2 | 0.0572 | 0.00477 | -0.065 | 11.9916
-1.5 | 0.113 | 0.00474 | -0.0649 | 23.8397
-1 | 0.1688 | 0.00475 | -0.0649 | 35.5368
-0.5 | 0.2245 | 0.00473 | -0.0648 | 47.463
0 | 0.2802 | 0.00476 | -0.0648 | 58.8655
0.5 | 0.3358 | 0.00481 | -0.0647 | 69.8129
1 | 0.3915 | 0.00483 | -0.0647 | 81.0559
1.5 | 0.447 | 0.00491 | -0.0646 | 91.0387
2 | 0.5023 | 0.00499 | -0.0646 | 100.6613
2.5 | 0.5572 | 0.00515 | -0.0644 | 108.1942
3 | 0.6126 | 0.00524 | -0.0643 | 116.9084
3.5 | 0.6679 | 0.00538 | -0.0642 | 124.145
4 | 0.7227 | 0.00561 | -0.0639 | 128.8235
4.5 | 0.7767 | 0.00592 | -0.0636 | 131.1993
5 | 0.8313 | 0.00615 | -0.0633 | 135.1707
5.5 | 0.8856 | 0.00638 | -0.063 | 138.8088
6 | 0.9393 | 0.00665 | -0.0625 | 141.2481
6.5 | 0.9917 | 0.0069 | -0.0618 | 143.7246
7 | 1.0444 | 0.00719 | -0.061 | 145.2573
7.5 | 1.0981 | 0.00755 | -0.0606 | 145.4437
8.5 | 1.2031 | 0.00854 | -0.0593 | 140.8782
9 | 1.2553 | 0.00902 | -0.0587 | 139.1685
9.5 | 1.3069 | 0.00955 | -0.0579 | 136.8482
10 | 1.358 | 0.0101 | -0.0571 | 134.4554
10.5 | 1.4084 | 0.01069 | -0.0562 | 131.7493
11 | 1.4583 | 0.0113 | -0.0552 | 129.0531
11.5 | 1.5076 | 0.01192 | -0.0541 | 126.4765
12 | 1.5554 | 0.01265 | -0.0528 | 122.9565
12.5 | 1.6033 | 0.01331 | -0.0516 | 120.4583
13 | 1.6491 | 0.01412 | -0.05 | 116.7918
13.5 | 1.6933 | 0.01502 | -0.0483 | 112.7364
14 | 1.7359 | 0.01596 | -0.0463 | 108.7657
14.5 | 1.7751 | 0.01707 | -0.0438 | 103.9895
15 | 1.8101 | 0.01838 | -0.0408 | 98.482
15.5 | 1.8318 | 0.02042 | -0.0359 | 89.7062
16 | 1.8411 | 0.02193 | -0.0286 | 83.9535
16.5 | 1.846 | 0.02396 | -0.0217 | 77.0451
17 | 1.8495 | 0.02644 | -0.0161 | 69.9508
17.5 | 1.8463 | 0.02983 | -0.0112 | 61.8941
18 | 1.8372 | 0.03434 | -0.0077 | 53.5003
18.5 | 1.8212 | 0.04044 | -0.0062 | 45.0346
19 | 1.8032 | 0.04798 | -0.0071 | 37.5823
19.5 | 1.7494 | 0.0622 | -0.0132 | 28.1254
20 | 1.6977 | 0.07877 | -0.0227 | 21.5526

## 133. Re 16M Mach 0.25 (1)
BIGFOIL.COM POLAR EXPORT
HN-035
HN-035 |  |  |  | Cl Max: | 1.037 | at alpha= | 7.5 | deg
JavaFoil+Calcfoil stall+Eppler ext transition |  |  |  | L/D Max: | 158.761 | at alpha= | 7 | deg
Re: | 16000000 |  |  | Cd Min: | 0.00603 | at alpha= | 4 | deg
Mach: | 0.25 |  |  | Cl=0 at alpha= | -2.6083 | deg
|  |  |  | @ Cl=0.1, Cd= | 0.0068985
|  |  |  | @ Cl=0.4, Cd= | 0.06659
|  |  |  | @ Cl=0.6, Cd= | 0.06659
alpha (deg) | Cl | Cd | Cm | Cl/Cd
-13.5 | -0.061 | 0.08701 | -0.031 | -0.704
-13 | -0.059 | 0.08154 | -0.031 | -0.719
-12.5 | -0.113 | 0.08048 | -0.03 | -1.401
-12 | -0.187 | 0.0743 | -0.031 | -2.519
-11.5 | -0.243 | 0.06795 | -0.033 | -3.583
-11 | -0.293 | 0.06215 | -0.035 | -4.71
-10.5 | -0.327 | 0.05699 | -0.036 | -5.744
-10 | -0.363 | 0.04472 | -0.042 | -8.118
-9.5 | -0.421 | 0.01755 | -0.053 | -23.977
-9 | -0.469 | 0.00858 | -0.059 | -54.727
-8.5 | -0.477 | 0.00755 | -0.059 | -63.162
-8 | -0.473 | 0.00722 | -0.06 | -65.465
-7.5 | -0.459 | 0.00746 | -0.06 | -61.501
-7 | -0.436 | 0.00723 | -0.06 | -60.233
-6.5 | -0.404 | 0.007 | -0.061 | -57.708
-6 | -0.366 | 0.00685 | -0.061 | -53.411
-5.5 | -0.321 | 0.00668 | -0.061 | -48.101
-5 | -0.272 | 0.00652 | -0.062 | -41.723
-4.5 | -0.219 | 0.00641 | -0.062 | -34.199
-4 | -0.164 | 0.00632 | -0.062 | -25.895
-3.5 | -0.106 | 0.00621 | -0.063 | -17.042
-3 | -0.047 | 0.00642 | -0.063 | -7.313
-2.5 | 0.013 | 0.0067 | -0.064 | 1.913
-2 | 0.073 | 0.00657 | -0.064 | 11.098
-1.5 | 0.133 | 0.0073 | -0.064 | 18.246
-1 | 0.194 | 0.00706 | -0.064 | 27.421
-0.5 | 0.254 | 0.0075 | -0.065 | 33.808
0 | 0.314 | 0.00716 | -0.065 | 43.822
0.5 | 0.374 | 0.00689 | -0.065 | 54.244
1 | 0.434 | 0.00665 | -0.066 | 65.208
1.5 | 0.494 | 0.00646 | -0.066 | 76.419
2 | 0.554 | 0.00631 | -0.066 | 87.761
2.5 | 0.613 | 0.00621 | -0.067 | 98.765
3 | 0.672 | 0.00609 | -0.067 | 110.311
3.5 | 0.73 | 0.00605 | -0.067 | 120.778
4 | 0.787 | 0.00603 | -0.068 | 130.572
4.5 | 0.841 | 0.00612 | -0.068 | 137.302
5 | 0.892 | 0.00616 | -0.068 | 144.709
5.5 | 0.939 | 0.00628 | -0.068 | 149.432
6 | 0.982 | 0.00632 | -0.069 | 155.251
6.5 | 1.013 | 0.00642 | -0.069 | 157.85
7 | 1.032 | 0.0065 | -0.069 | 158.761
7.5 | 1.037 | 0.00663 | -0.069 | 156.491
8 | 1.028 | 0.00691 | -0.07 | 148.731
8.5 | 1.002 | 0.00701 | -0.07 | 142.969
9 | 0.959 | 0.00735 | -0.07 | 130.509
9.5 | 0.9 | 0.0076 | -0.071 | 118.384
10 | 0.825 | 0.00792 | -0.071 | 104.06
10.5 | 0.732 | 0.01373 | -0.071 | 53.309
11 | 0.626 | 0.01527 | -0.07 | 40.983
11.5 | 0.499 | 0.02146 | -0.067 | 23.27
12 | 0.36 | 0.04607 | -0.058 | 7.804
12.5 | 0.234 | 0.06659 | -0.051 | 3.512

## 134. Re 16M Mach 0.25 (2)
BIGFOIL.COM POLAR EXPORT
HN-035
HN-035 |  |  |  | Cl Max: | 1.6285 | at alpha= | 12.5 | deg
XFOIL ncrit=9 |  |  |  | L/D Max: | 144.946 | at alpha= | 7 | deg
Re: | 16000000 |  |  | Cd Min: | 0.2531 | at alpha= | -20 | deg
Mach: | 0.25 |  |  | Cl=0 at alpha= | -2.5061 | deg
|  |  |  | @ Cl=0.1, Cd= | 0.0047483
|  |  |  | @ Cl=0.4, Cd= | 0.0048485
|  |  |  | @ Cl=0.6, Cd= | 0.0052244
alpha (deg) | Cl | Cd | Cm | Cl/Cd
-20 | -0.7458 | 0.2531 | 0.0507 | -2.9467
-19.5 | -0.7284 | 0.24621 | 0.0467 | -2.9585
-19 | -0.7157 | 0.23395 | 0.042 | -3.0592
-18.5 | -0.6993 | 0.22694 | 0.0382 | -3.0814
-18 | -0.6834 | 0.21973 | 0.0344 | -3.1102
-17.5 | -0.6667 | 0.21293 | 0.0308 | -3.1311
-17 | -0.6493 | 0.20683 | 0.0275 | -3.1393
-15.5 | -0.604 | 0.18598 | 0.0172 | -3.2477
-15 | -0.6569 | 0.15336 | 0.0066 | -4.2834
-14.5 | -0.6791 | 0.13768 | -0.0005 | -4.9325
-14 | -0.7198 | 0.11916 | -0.0099 | -6.0406
-13.5 | -0.844 | 0.08717 | -0.0304 | -9.6822
-13 | -0.642 | 0.11896 | -0.0085 | -5.3968
-12.5 | -0.9442 | 0.05004 | -0.0571 | -18.8689
-12 | -0.9745 | 0.03876 | -0.0686 | -25.1419
-11.5 | -0.9957 | 0.02478 | -0.0772 | -40.1816
-11 | -0.9728 | 0.01524 | -0.0798 | -63.832
-10.5 | -0.9197 | 0.01178 | -0.0796 | -78.073
-10 | -0.8635 | 0.01051 | -0.078 | -82.1598
-9.5 | -0.8038 | 0.00943 | -0.0772 | -85.2386
-9 | -0.7466 | 0.00872 | -0.0758 | -85.6193
-8.5 | -0.6904 | 0.00795 | -0.0743 | -86.8428
-8 | -0.6345 | 0.00731 | -0.0729 | -86.7989
-7.5 | -0.5777 | 0.0068 | -0.0717 | -84.9559
-7 | -0.5203 | 0.00634 | -0.0707 | -82.0662
-6.5 | -0.4628 | 0.00592 | -0.0699 | -78.1757
-6 | -0.4051 | 0.00553 | -0.0691 | -73.255
-5.5 | -0.347 | 0.00534 | -0.0686 | -64.9813
-5 | -0.2887 | 0.00522 | -0.0682 | -55.3065
-4.5 | -0.2306 | 0.00511 | -0.0679 | -45.1272
-4 | -0.1728 | 0.005 | -0.0675 | -34.56
-3.5 | -0.1148 | 0.00492 | -0.0673 | -23.3333
-3 | -0.0569 | 0.00486 | -0.0671 | -11.7078
-2.5 | 0.0007 | 0.00483 | -0.0669 | 0.14493
-2 | 0.0584 | 0.00477 | -0.0668 | 12.2432
-1.5 | 0.116 | 0.00474 | -0.0667 | 24.4726
-1 | 0.1735 | 0.00475 | -0.0666 | 36.5263
-0.5 | 0.2308 | 0.00473 | -0.0665 | 48.7949
0 | 0.2883 | 0.00476 | -0.0664 | 60.5672
0.5 | 0.3455 | 0.00482 | -0.0663 | 71.6805
1 | 0.4029 | 0.00485 | -0.0663 | 83.0722
1.5 | 0.4602 | 0.00492 | -0.0662 | 93.5366
2 | 0.5173 | 0.00501 | -0.066 | 103.2535
2.5 | 0.5741 | 0.00517 | -0.0658 | 111.0445
3 | 0.6312 | 0.00529 | -0.0656 | 119.3195
3.5 | 0.6885 | 0.00544 | -0.0654 | 126.5625
4 | 0.7453 | 0.00569 | -0.065 | 130.9842
4.5 | 0.8014 | 0.00602 | -0.0644 | 133.1229
5 | 0.8583 | 0.00626 | -0.0639 | 137.1086
5.5 | 0.915 | 0.00653 | -0.0633 | 140.1225
6 | 0.9709 | 0.00685 | -0.0625 | 141.7372
6.5 | 1.0253 | 0.00713 | -0.0613 | 143.8008
7 | 1.0813 | 0.00746 | -0.0603 | 144.9464
7.5 | 1.1373 | 0.00797 | -0.0593 | 142.6976
8 | 1.1927 | 0.00854 | -0.0581 | 139.6604
8.5 | 1.2481 | 0.00913 | -0.0568 | 136.7032
9 | 1.3029 | 0.00977 | -0.0553 | 133.3572
9.5 | 1.3569 | 0.01051 | -0.0537 | 129.1056
10 | 1.4105 | 0.01128 | -0.0519 | 125.0443
10.5 | 1.4628 | 0.01218 | -0.0497 | 120.0985
11 | 1.5137 | 0.01321 | -0.0473 | 114.5874
11.5 | 1.5618 | 0.01447 | -0.0445 | 107.9337
12 | 1.6009 | 0.01652 | -0.0403 | 96.9068
12.5 | 1.6285 | 0.01934 | -0.0347 | 84.2037
13 | 1.626 | 0.02365 | -0.0257 | 68.7526
13.5 | 1.5927 | 0.02776 | -0.0134 | 57.3739
14 | 1.5601 | 0.03325 | -0.0059 | 46.9203
14.5 | 1.5206 | 0.0412 | -0.0034 | 36.9078
15 | 1.4834 | 0.0518 | -0.0066 | 28.6371
15.5 | 1.4463 | 0.06563 | -0.015 | 22.0372
16 | 1.4138 | 0.08116 | -0.0253 | 17.4199
16.5 | 1.3819 | 0.09751 | -0.0356 | 14.1719
17 | 1.3451 | 0.11498 | -0.0464 | 11.6986
17.5 | 1.3099 | 0.13227 | -0.0572 | 9.9032

## 135. Re 16M Mach 0.50 (1)
BIGFOIL.COM POLAR EXPORT
HN-035
HN-035 |  |  |  | Cl Max: | 1.23 | at alpha= | 20 | deg
JavaFoil+Calcfoil stall+Eppler ext transition |  |  |  | L/D Max: | 146.181 | at alpha= | 5.5 | deg
Re: | 16000000 |  |  | Cd Min: | 0.00632 | at alpha= | -3 | deg
Mach: | 0.5 |  |  | Cl=0 at alpha= | -2.6061 | deg
|  |  |  | @ Cl=0.1, Cd= | 0.0068465
|  |  |  | @ Cl=0.4, Cd= | 0.0073352
|  |  |  | @ Cl=0.6, Cd= | 0.0066909
alpha (deg) | Cl | Cd | Cm | Cl/Cd
-20 | -0.906 | 0.16942 | -0.035 | -5.345
-19.5 | -0.881 | 0.15508 | -0.035 | -5.679
-19 | -0.855 | 0.15034 | -0.035 | -5.687
-18.5 | -0.829 | 0.14642 | -0.034 | -5.662
-18 | -0.804 | 0.13806 | -0.034 | -5.823
-17.5 | -0.78 | 0.1282 | -0.035 | -6.086
-17 | -0.756 | 0.11912 | -0.036 | -6.345
-16.5 | -0.73 | 0.11425 | -0.036 | -6.386
-16 | -0.705 | 0.10668 | -0.036 | -6.608
-15.5 | -0.682 | 0.09789 | -0.037 | -6.962
-15 | -0.667 | 0.07985 | -0.042 | -8.351
-14.5 | -0.626 | 0.09743 | -0.035 | -6.429
-14 | -0.602 | 0.08885 | -0.037 | -6.779
-13.5 | -0.581 | 0.07799 | -0.04 | -7.454
-13 | -0.564 | 0.06539 | -0.044 | -8.618
-12.5 | -0.521 | 0.08409 | -0.034 | -6.201
-12 | -0.497 | 0.07614 | -0.036 | -6.526
-11.5 | -0.475 | 0.06556 | -0.04 | -7.253
-11 | -0.461 | 0.05023 | -0.047 | -9.18
-10.5 | -0.479 | 0.01838 | -0.059 | -26.041
-10 | -0.391 | 0.06347 | -0.034 | -6.165
-9.5 | -0.37 | 0.0529 | -0.041 | -6.998
-9 | -0.39 | 0.01581 | -0.061 | -24.705
-8.5 | -0.385 | 0.00873 | -0.066 | -44.148
-8 | -0.288 | 0.04861 | -0.037 | -5.916
-7.5 | -0.267 | 0.03924 | -0.045 | -6.796
-7 | -0.289 | 0.00756 | -0.068 | -38.262
-6.5 | -0.254 | 0.00829 | -0.067 | -30.703
-6 | -0.224 | 0.00759 | -0.068 | -29.484
-5.5 | -0.266 | 0.00726 | -0.069 | -36.602
-5 | -0.276 | 0.00696 | -0.069 | -39.637
-4.5 | -0.235 | 0.00682 | -0.069 | -34.396
-4 | -0.179 | 0.00661 | -0.07 | -27.102
-3.5 | -0.117 | 0.00644 | -0.07 | -18.204
-3 | -0.052 | 0.00632 | -0.071 | -8.262
-2.5 | 0.014 | 0.00653 | -0.071 | 2.19
-2 | 0.081 | 0.00688 | -0.071 | 11.843
-1.5 | 0.149 | 0.00676 | -0.072 | 22.014
-1 | 0.216 | 0.00735 | -0.072 | 29.41
-0.5 | 0.284 | 0.00715 | -0.072 | 39.663
0 | 0.351 | 0.00754 | -0.073 | 46.517
0.5 | 0.418 | 0.00726 | -0.073 | 57.588
1 | 0.485 | 0.007 | -0.073 | 69.294
1.5 | 0.552 | 0.0068 | -0.074 | 81.126
2 | 0.618 | 0.00665 | -0.074 | 92.919
2.5 | 0.684 | 0.00657 | -0.075 | 104.224
3 | 0.75 | 0.00647 | -0.075 | 115.943
3.5 | 0.814 | 0.00644 | -0.075 | 126.29
4 | 0.874 | 0.00649 | -0.076 | 134.7
4.5 | 0.928 | 0.00661 | -0.076 | 140.539
5 | 0.973 | 0.00688 | -0.076 | 141.352
5.5 | 1.001 | 0.00685 | -0.076 | 146.181
6 | 0.996 | 0.00705 | -0.077 | 141.161
6.5 | 0.609 | 0.0076 | -0.077 | 80.199
7 | 0.643 | 0.00787 | -0.077 | 81.689
7.5 | 0.675 | 0.0114 | -0.078 | 59.179
8 | 0.71 | 0.00844 | -0.078 | 84.123
8.5 | 0.613 | 0.04997 | -0.051 | 12.259
9 | 0.773 | 0.01373 | -0.078 | 56.296
9.5 | 0.784 | 0.01729 | -0.076 | 45.341
10 | 0.682 | 0.06889 | -0.043 | 9.906
10.5 | 0.855 | 0.01733 | -0.077 | 49.32
11 | 0.785 | 0.04787 | -0.063 | 16.393
11.5 | 0.768 | 0.07779 | -0.047 | 9.87
12 | 0.893 | 0.03173 | -0.072 | 28.128
12.5 | 0.84 | 0.07175 | -0.056 | 11.707
13 | 0.86 | 0.08161 | -0.053 | 10.542
13.5 | 0.904 | 0.07256 | -0.059 | 12.452
14 | 0.904 | 0.09905 | -0.048 | 9.123
14.5 | 0.935 | 0.10166 | -0.051 | 9.197
15 | 0.963 | 0.10783 | -0.051 | 8.928
15.5 | 0.983 | 0.12469 | -0.048 | 7.882
16 | 1.011 | 0.12847 | -0.049 | 7.873
16.5 | 1.041 | 0.13195 | -0.051 | 7.889
17 | 1.069 | 0.13721 | -0.051 | 7.794
17.5 | 1.092 | 0.15713 | -0.05 | 6.95
18 | 1.121 | 0.16029 | -0.051 | 6.991
18.5 | 1.149 | 0.16461 | -0.052 | 6.979
19 | 1.178 | 0.16788 | -0.053 | 7.015
19.5 | 1.205 | 0.18021 | -0.053 | 6.689
20 | 1.23 | 0.197 | -0.053 | 6.241

## 136. Re 16M Mach 0.50 (2)
BIGFOIL.COM POLAR EXPORT
HN-035
HN-035 |  |  |  | Cl Max: | 1.2395 | at alpha= | 7.5 | deg
XFOIL ncrit=9 |  |  |  | L/D Max: | 145.495 | at alpha= | 6 | deg
Re: | 16000000 |  |  | Cd Min: | 0.13505 | at alpha= | 12.5 | deg
Mach: | 0.5 |  |  | Cl=0 at alpha= | -2.475 | deg
|  |  |  | @ Cl=0.1, Cd= | 0.0047972
|  |  |  | @ Cl=0.4, Cd= | 0.0048807
|  |  |  | @ Cl=0.6, Cd= | 0.0051572
alpha (deg) | Cl | Cd | Cm | Cl/Cd
-8 | -0.4618 | 0.06649 | -0.0453 | -6.9454
-7.5 | -0.4566 | 0.05735 | -0.0539 | -7.9616
-7 | -0.4327 | 0.03509 | -0.0925 | -12.3311
-6.5 | -0.4441 | 0.02561 | -0.0912 | -17.3409
-6 | -0.432 | 0.01677 | -0.0887 | -25.7603
-5.5 | -0.4034 | 0.00874 | -0.0847 | -46.1556
-5 | -0.3435 | 0.00593 | -0.0812 | -57.9258
-4.5 | -0.274 | 0.00539 | -0.0792 | -50.8349
-4 | -0.205 | 0.00519 | -0.0777 | -39.499
-3.5 | -0.1372 | 0.00506 | -0.0766 | -27.1146
-3 | -0.0699 | 0.00497 | -0.0758 | -14.0644
-2.5 | -0.0033 | 0.00489 | -0.0752 | -0.67485
-2 | 0.0626 | 0.00482 | -0.0746 | 12.9876
-1.5 | 0.1283 | 0.00478 | -0.0743 | 26.841
-1 | 0.1938 | 0.00477 | -0.074 | 40.6289
-0.5 | 0.2586 | 0.00475 | -0.0737 | 54.4421
0 | 0.3237 | 0.00479 | -0.0735 | 67.5783
0.5 | 0.3884 | 0.00487 | -0.0732 | 79.7536
1 | 0.4532 | 0.00493 | -0.0729 | 91.927
1.5 | 0.5186 | 0.005 | -0.0726 | 103.72
2 | 0.5838 | 0.00511 | -0.0722 | 114.2466
2.5 | 0.649 | 0.0053 | -0.0715 | 122.4528
3 | 0.7143 | 0.0055 | -0.0707 | 129.8727
3.5 | 0.7809 | 0.00572 | -0.0698 | 136.521
4 | 0.847 | 0.00605 | -0.0685 | 140
4.5 | 0.9133 | 0.00645 | -0.0669 | 141.5969
5 | 0.981 | 0.0068 | -0.0651 | 144.2647
5.5 | 1.0484 | 0.00727 | -0.0628 | 144.2091
6 | 1.1174 | 0.00768 | -0.06 | 145.4948
6.5 | 1.1814 | 0.00844 | -0.0553 | 139.9763
7 | 1.2299 | 0.0113 | -0.0475 | 108.8407
7.5 | 1.2395 | 0.01765 | -0.0362 | 70.2266
8 | 1.2212 | 0.025 | -0.0249 | 48.848
8.5 | 1.1779 | 0.03063 | -0.0122 | 38.4558
9 | 1.1355 | 0.03774 | -0.0069 | 30.0874
9.5 | 1.0935 | 0.04827 | -0.0106 | 22.6538
10 | 1.066 | 0.06194 | -0.0215 | 17.2102
10.5 | 1.0417 | 0.07857 | -0.0339 | 13.2582
11 | 1.0205 | 0.09316 | -0.0425 | 10.9543
11.5 | 1.0019 | 0.10747 | -0.0515 | 9.3226
12 | 0.9879 | 0.1216 | -0.0605 | 8.1242
12.5 | 0.9811 | 0.13505 | -0.0689 | 7.2647

## 137. Re 18M Mach 0.00 (1)
BIGFOIL.COM POLAR EXPORT
HN-035
HN-035 |  |  |  | Cl Max: | 1.062 | at alpha= | 8.5 | deg
JavaFoil+Calcfoil stall+Eppler ext transition |  |  |  | L/D Max: | 167.333 | at alpha= | 7.5 | deg
Re: | 18000000 |  |  | Cd Min: | 0.00584 | at alpha= | 4.5 | deg
Mach: | 0 |  |  | Cl=0 at alpha= | -2.6053 | deg
|  |  |  | @ Cl=0.1, Cd= | 0.00684
|  |  |  | @ Cl=0.4, Cd= | 0.0066328
|  |  |  | @ Cl=0.6, Cd= | 0.0060784
alpha (deg) | Cl | Cd | Cm | Cl/Cd
-15 | -0.327 | 0.09807 | -0.03 | -3.334
-14.5 | -0.346 | 0.09186 | -0.03 | -3.764
-14 | -0.365 | 0.08663 | -0.031 | -4.208
-13.5 | -0.384 | 0.08076 | -0.032 | -4.751
-13 | -0.402 | 0.07578 | -0.033 | -5.308
-12.5 | -0.42 | 0.0701 | -0.034 | -5.998
-12 | -0.438 | 0.06456 | -0.035 | -6.779
-11.5 | -0.454 | 0.05768 | -0.037 | -7.879
-11 | -0.475 | 0.04614 | -0.041 | -10.29
-10.5 | -0.539 | 0.01232 | -0.053 | -43.764
-10 | -0.561 | 0.00857 | -0.056 | -65.454
-9.5 | -0.556 | 0.00767 | -0.057 | -72.471
-9 | -0.545 | 0.00735 | -0.057 | -74.108
-8.5 | -0.528 | 0.00709 | -0.058 | -74.44
-8 | -0.505 | 0.00742 | -0.058 | -68.064
-7.5 | -0.477 | 0.00719 | -0.058 | -66.397
-7 | -0.444 | 0.00694 | -0.059 | -63.907
-6.5 | -0.405 | 0.00681 | -0.059 | -59.544
-6 | -0.363 | 0.00662 | -0.059 | -54.765
-5.5 | -0.316 | 0.00649 | -0.06 | -48.716
-5 | -0.266 | 0.00635 | -0.06 | -41.914
-4.5 | -0.214 | 0.0063 | -0.06 | -33.895
-4 | -0.159 | 0.00617 | -0.06 | -25.755
-3.5 | -0.103 | 0.00646 | -0.061 | -15.896
-3 | -0.045 | 0.00636 | -0.061 | -7.156
-2.5 | 0.012 | 0.00657 | -0.061 | 1.888
-2 | 0.071 | 0.00648 | -0.062 | 10.903
-1.5 | 0.129 | 0.0072 | -0.062 | 17.918
-1 | 0.187 | 0.00697 | -0.062 | 26.895
-0.5 | 0.246 | 0.00739 | -0.063 | 33.239
0 | 0.304 | 0.00704 | -0.063 | 43.139
0.5 | 0.362 | 0.00679 | -0.063 | 53.335
1 | 0.42 | 0.00655 | -0.064 | 64.134
1.5 | 0.478 | 0.00636 | -0.064 | 75.178
2 | 0.536 | 0.00621 | -0.064 | 86.332
2.5 | 0.594 | 0.00609 | -0.065 | 97.481
3 | 0.651 | 0.00598 | -0.065 | 108.925
3.5 | 0.708 | 0.00592 | -0.065 | 119.546
4 | 0.763 | 0.00588 | -0.065 | 129.797
4.5 | 0.816 | 0.00584 | -0.066 | 139.682
5 | 0.867 | 0.00585 | -0.066 | 148.216
5.5 | 0.915 | 0.006 | -0.066 | 152.593
6 | 0.96 | 0.00607 | -0.066 | 158.007
6.5 | 0.996 | 0.00613 | -0.067 | 162.644
7 | 1.025 | 0.00618 | -0.067 | 165.799
7.5 | 1.046 | 0.00625 | -0.067 | 167.333
8 | 1.058 | 0.0064 | -0.068 | 165.36
8.5 | 1.062 | 0.0064 | -0.068 | 165.9
9 | 1.056 | 0.0066 | -0.068 | 159.974
9.5 | 1.041 | 0.00683 | -0.068 | 152.467
10 | 1.019 | 0.00728 | -0.069 | 140.021
10.5 | 0.99 | 0.0075 | -0.069 | 131.981
11 | 0.955 | 0.00776 | -0.069 | 122.997
11.5 | 0.912 | 0.01152 | -0.069 | 79.104
12 | 0.865 | 0.01418 | -0.069 | 60.999
12.5 | 0.811 | 0.01559 | -0.068 | 52.04
13 | 0.751 | 0.0189 | -0.067 | 39.768
13.5 | 0.678 | 0.02962 | -0.063 | 22.899

## 138. Re 18M Mach 0.00 (2)
BIGFOIL.COM POLAR EXPORT
HN-035
HN-035 |  |  |  | Cl Max: | 1.9098 | at alpha= | 18.5 | deg
XFOIL ncrit=9 |  |  |  | L/D Max: | 148.424 | at alpha= | 7.5 | deg
Re: | 18000000 |  |  | Cd Min: | 0.04682 | at alpha= | 20 | deg
Mach: | 0 |  |  | Cl=0 at alpha= | -2.5099 | deg
|  |  |  | @ Cl=0.1, Cd= | 0.0047389
|  |  |  | @ Cl=0.4, Cd= | 0.0048385
|  |  |  | @ Cl=0.6, Cd= | 0.0052138
alpha (deg) | Cl | Cd | Cm | Cl/Cd
-19 | -1.4737 | 0.04601 | -0.0623 | -32.03
-18.5 | -1.5205 | 0.03206 | -0.0745 | -47.4267
-18 | -1.534 | 0.02681 | -0.0752 | -57.2175
-17.5 | -1.5319 | 0.02412 | -0.0711 | -63.5116
-17 | -1.5089 | 0.02201 | -0.0686 | -68.5552
-16.5 | -1.4839 | 0.02014 | -0.0655 | -73.6792
-16 | -1.4546 | 0.01863 | -0.0625 | -78.0784
-15.5 | -1.408 | 0.01712 | -0.0627 | -82.243
-15 | -1.3587 | 0.01576 | -0.0632 | -86.2119
-14.5 | -1.3076 | 0.01454 | -0.0637 | -89.9312
-14 | -1.2568 | 0.01305 | -0.0642 | -96.3065
-13.5 | -1.2031 | 0.01204 | -0.0649 | -99.9252
-13 | -1.1479 | 0.01119 | -0.0657 | -102.5827
-12.5 | -1.0913 | 0.01046 | -0.0667 | -104.3308
-12 | -1.0338 | 0.00982 | -0.0677 | -105.2749
-11 | -0.9237 | 0.00865 | -0.0684 | -106.7861
-10 | -0.816 | 0.00773 | -0.0682 | -105.5627
-9.5 | -0.763 | 0.00731 | -0.0678 | -104.3776
-9 | -0.7101 | 0.00693 | -0.0673 | -102.4675
-8.5 | -0.6577 | 0.00658 | -0.0667 | -99.9544
-8 | -0.6045 | 0.00628 | -0.0663 | -96.258
-7.5 | -0.5505 | 0.00601 | -0.0659 | -91.5973
-7 | -0.4961 | 0.00577 | -0.0657 | -85.9792
-6.5 | -0.4417 | 0.00548 | -0.0654 | -80.6022
-6 | -0.3868 | 0.00532 | -0.0653 | -72.7068
-5.5 | -0.3316 | 0.00521 | -0.0652 | -63.6468
-5 | -0.2762 | 0.00512 | -0.0651 | -53.9453
-4.5 | -0.221 | 0.00501 | -0.0649 | -44.1118
-4 | -0.1655 | 0.00496 | -0.0648 | -33.3669
-3.5 | -0.11 | 0.00489 | -0.0648 | -22.4949
-3 | -0.0544 | 0.00485 | -0.0647 | -11.2165
-2.5 | 0.0011 | 0.00481 | -0.0647 | 0.22869
-1.5 | 0.1123 | 0.00473 | -0.0646 | 23.7421
-1 | 0.1679 | 0.00475 | -0.0646 | 35.3474
-0.5 | 0.2234 | 0.00472 | -0.0645 | 47.3305
0 | 0.2788 | 0.00475 | -0.0645 | 58.6947
0.5 | 0.3342 | 0.00481 | -0.0645 | 69.4802
1 | 0.3898 | 0.00482 | -0.0645 | 80.8714
1.5 | 0.445 | 0.00492 | -0.0644 | 90.4472
2.5 | 0.5548 | 0.00514 | -0.0642 | 107.9377
3 | 0.6099 | 0.00523 | -0.0642 | 116.6157
3.5 | 0.6647 | 0.00537 | -0.0641 | 123.7803
4 | 0.7192 | 0.00559 | -0.0638 | 128.6583
4.5 | 0.7731 | 0.00587 | -0.0636 | 131.7036
5 | 0.8274 | 0.00608 | -0.0633 | 136.0855
5.5 | 0.8815 | 0.00631 | -0.0631 | 139.6989
6 | 0.9351 | 0.00656 | -0.0628 | 142.5457
6.5 | 0.9881 | 0.00683 | -0.0623 | 144.6706
7 | 1.0369 | 0.00702 | -0.0609 | 147.7066
7.5 | 1.0924 | 0.00736 | -0.0611 | 148.4239
8.5 | 1.1969 | 0.00826 | -0.06 | 144.9031
9 | 1.2487 | 0.0087 | -0.0595 | 143.5287
9.5 | 1.3 | 0.00918 | -0.0589 | 141.6122
10 | 1.3508 | 0.00967 | -0.0583 | 139.6898
10.5 | 1.401 | 0.01021 | -0.0576 | 137.2184
11 | 1.4506 | 0.01076 | -0.0568 | 134.8141
11.5 | 1.4995 | 0.01134 | -0.0559 | 132.231
12 | 1.5473 | 0.01199 | -0.0549 | 129.0492
12.5 | 1.5949 | 0.0126 | -0.0539 | 126.5794
13 | 1.6409 | 0.01332 | -0.0527 | 123.1907
13.5 | 1.6855 | 0.0141 | -0.0513 | 119.539
14 | 1.729 | 0.0149 | -0.0498 | 116.0403
14.5 | 1.7706 | 0.01578 | -0.048 | 112.2053
15 | 1.8096 | 0.01677 | -0.0459 | 107.907
15.5 | 1.8456 | 0.01786 | -0.0433 | 103.3371
16 | 1.8762 | 0.01916 | -0.04 | 97.9228
16.5 | 1.8858 | 0.02088 | -0.0331 | 90.3161
17 | 1.8966 | 0.02236 | -0.0269 | 84.8211
17.5 | 1.9048 | 0.0243 | -0.0213 | 78.3868
18 | 1.9095 | 0.02676 | -0.0164 | 71.3565
18.5 | 1.9098 | 0.02992 | -0.0123 | 63.8302
19 | 1.9068 | 0.03389 | -0.0093 | 56.2644
19.5 | 1.8925 | 0.03967 | -0.0078 | 47.7061
20 | 1.8754 | 0.04682 | -0.0084 | 40.0555

## 139. Re 18M Mach 0.10 (1)
BIGFOIL.COM POLAR EXPORT
HN-035
HN-035 |  |  |  | Cl Max: | 1.056 | at alpha= | 8 | deg
JavaFoil+Calcfoil stall+Eppler ext transition |  |  |  | L/D Max: | 166.359 | at alpha= | 7.5 | deg
Re: | 18000000 |  |  | Cd Min: | 0.00586 | at alpha= | 4.5 | deg
Mach: | 0.1 |  |  | Cl=0 at alpha= | -2.6035 | deg
|  |  |  | @ Cl=0.1, Cd= | 0.006849
|  |  |  | @ Cl=0.4, Cd= | 0.006651
|  |  |  | @ Cl=0.6, Cd= | 0.0061037
alpha (deg) | Cl | Cd | Cm | Cl/Cd
-14.5 | -0.308 | 0.09409 | -0.03 | -3.272
-14 | -0.329 | 0.08861 | -0.03 | -3.712
-13.5 | -0.35 | 0.0828 | -0.031 | -4.232
-13 | -0.372 | 0.07705 | -0.032 | -4.828
-12.5 | -0.393 | 0.07211 | -0.033 | -5.446
-12 | -0.413 | 0.0661 | -0.035 | -6.25
-11.5 | -0.433 | 0.05954 | -0.037 | -7.267
-11 | -0.45 | 0.05305 | -0.039 | -8.486
-10.5 | -0.495 | 0.0232 | -0.049 | -21.318
-10 | -0.545 | 0.00883 | -0.056 | -61.77
-9.5 | -0.546 | 0.00734 | -0.057 | -74.355
-9 | -0.537 | 0.00741 | -0.057 | -72.443
-8.5 | -0.523 | 0.00715 | -0.058 | -73.078
-8 | -0.502 | 0.00741 | -0.058 | -67.759
-7.5 | -0.475 | 0.00718 | -0.058 | -66.177
-7 | -0.443 | 0.00702 | -0.059 | -63.104
-6.5 | -0.406 | 0.00681 | -0.059 | -59.599
-6 | -0.363 | 0.00669 | -0.059 | -54.342
-5.5 | -0.317 | 0.00649 | -0.06 | -48.838
-5 | -0.267 | 0.0064 | -0.06 | -41.739
-4.5 | -0.214 | 0.0063 | -0.06 | -34.02
-4 | -0.16 | 0.00619 | -0.061 | -25.781
-3.5 | -0.103 | 0.00612 | -0.061 | -16.864
-3 | -0.046 | 0.00635 | -0.061 | -7.2
-2.5 | 0.012 | 0.00659 | -0.062 | 1.892
-2 | 0.071 | 0.0065 | -0.062 | 10.923
-1.5 | 0.13 | 0.00721 | -0.062 | 17.97
-1 | 0.188 | 0.00698 | -0.063 | 26.997
-0.5 | 0.247 | 0.00741 | -0.063 | 33.33
0 | 0.305 | 0.00706 | -0.063 | 43.261
0.5 | 0.364 | 0.0068 | -0.064 | 53.495
1 | 0.422 | 0.00656 | -0.064 | 64.329
1.5 | 0.481 | 0.00638 | -0.064 | 75.382
2 | 0.539 | 0.00622 | -0.065 | 86.6
2.5 | 0.597 | 0.00611 | -0.065 | 97.669
3 | 0.654 | 0.00599 | -0.065 | 109.196
3.5 | 0.711 | 0.00593 | -0.065 | 119.819
4 | 0.767 | 0.0059 | -0.066 | 129.813
4.5 | 0.82 | 0.00586 | -0.066 | 139.918
5 | 0.871 | 0.00587 | -0.066 | 148.418
5.5 | 0.919 | 0.00602 | -0.067 | 152.728
6 | 0.963 | 0.0061 | -0.067 | 157.885
6.5 | 0.999 | 0.00615 | -0.067 | 162.413
7 | 1.027 | 0.00621 | -0.067 | 165.257
7.5 | 1.046 | 0.00629 | -0.068 | 166.359
8 | 1.056 | 0.00645 | -0.068 | 163.671
8.5 | 1.056 | 0.00645 | -0.068 | 163.832
9 | 1.046 | 0.00671 | -0.068 | 155.865
9.5 | 1.027 | 0.0069 | -0.069 | 148.84
10 | 0.999 | 0.00737 | -0.069 | 135.506
10.5 | 0.964 | 0.0076 | -0.069 | 126.804
11 | 0.923 | 0.00789 | -0.069 | 117.049
11.5 | 0.873 | 0.01353 | -0.069 | 64.507
12 | 0.819 | 0.01467 | -0.069 | 55.807
12.5 | 0.757 | 0.01672 | -0.068 | 45.247
13 | 0.687 | 0.02237 | -0.066 | 30.7

## 140. Re 18M Mach 0.10 (2)
BIGFOIL.COM POLAR EXPORT
HN-035
HN-035 |  |  |  | Cl Max: | 1.8722 | at alpha= | 17.5 | deg
XFOIL ncrit=9 |  |  |  | L/D Max: | 148.181 | at alpha= | 7.5 | deg
Re: | 18000000 |  |  | Cd Min: | 0.06781 | at alpha= | 20 | deg
Mach: | 0.1 |  |  | Cl=0 at alpha= | -2.509 | deg
|  |  |  | @ Cl=0.1, Cd= | 0.0047392
|  |  |  | @ Cl=0.4, Cd= | 0.0048433
|  |  |  | @ Cl=0.6, Cd= | 0.0052084
alpha (deg) | Cl | Cd | Cm | Cl/Cd
-17.5 | -1.3866 | 0.04202 | -0.0674 | -32.9986
-17 | -1.4256 | 0.03048 | -0.0773 | -46.7717
-16.5 | -1.4506 | 0.02556 | -0.0736 | -56.7527
-16 | -1.4362 | 0.02277 | -0.0699 | -63.0742
-15.5 | -1.4141 | 0.02049 | -0.0662 | -69.0142
-15 | -1.369 | 0.01824 | -0.0664 | -75.0548
-14.5 | -1.32 | 0.01638 | -0.0667 | -80.5861
-14 | -1.2683 | 0.01484 | -0.0671 | -85.465
-13.5 | -1.2146 | 0.01352 | -0.0675 | -89.8373
-13 | -1.1611 | 0.01194 | -0.068 | -97.2446
-12.5 | -1.1039 | 0.01101 | -0.0687 | -100.2634
-12 | -1.0457 | 0.01023 | -0.0695 | -102.219
-11.5 | -0.9866 | 0.00953 | -0.0704 | -103.5257
-11 | -0.933 | 0.00891 | -0.07 | -104.7138
-10 | -0.8236 | 0.00792 | -0.0695 | -103.9899
-9.5 | -0.7699 | 0.00747 | -0.069 | -103.0656
-9 | -0.7163 | 0.00707 | -0.0684 | -101.3154
-8.5 | -0.6633 | 0.00669 | -0.0677 | -99.148
-8 | -0.6095 | 0.00636 | -0.0671 | -95.8333
-7.5 | -0.555 | 0.00608 | -0.0667 | -91.2829
-6.5 | -0.445 | 0.00553 | -0.066 | -80.4702
-6 | -0.3898 | 0.00534 | -0.0658 | -72.9963
-5.5 | -0.3341 | 0.00522 | -0.0656 | -64.0038
-5 | -0.2782 | 0.00513 | -0.0655 | -54.23
-4.5 | -0.2226 | 0.00502 | -0.0653 | -44.3426
-4 | -0.1667 | 0.00496 | -0.0652 | -33.6089
-3.5 | -0.1108 | 0.00489 | -0.0651 | -22.6585
-3 | -0.0548 | 0.00485 | -0.0651 | -11.299
-2.5 | 0.001 | 0.00482 | -0.065 | 0.20747
-2 | 0.0569 | 0.00477 | -0.0649 | 11.9287
-1.5 | 0.1128 | 0.00473 | -0.0649 | 23.8478
-1 | 0.1687 | 0.00475 | -0.0649 | 35.5158
-0.5 | 0.2245 | 0.00472 | -0.0648 | 47.5636
0 | 0.2803 | 0.00475 | -0.0648 | 59.0105
0.5 | 0.3359 | 0.00481 | -0.0648 | 69.8337
1 | 0.3918 | 0.00483 | -0.0648 | 81.118
1.5 | 0.4474 | 0.00492 | -0.0647 | 90.935
2 | 0.5029 | 0.00498 | -0.0646 | 100.9839
2.5 | 0.5578 | 0.00514 | -0.0645 | 108.5214
3 | 0.6133 | 0.00523 | -0.0644 | 117.2658
3.5 | 0.6685 | 0.00538 | -0.0643 | 124.2565
4 | 0.7233 | 0.0056 | -0.064 | 129.1607
4.5 | 0.7776 | 0.00588 | -0.0637 | 132.2449
5 | 0.8323 | 0.0061 | -0.0635 | 136.4426
5.5 | 0.8868 | 0.00633 | -0.0632 | 140.0948
6 | 0.9408 | 0.00659 | -0.0628 | 142.7618
6.5 | 0.9942 | 0.00687 | -0.0623 | 144.7162
7 | 1.044 | 0.00705 | -0.0609 | 148.0851
7.5 | 1.0995 | 0.00742 | -0.0609 | 148.1806
8.5 | 1.205 | 0.00834 | -0.0597 | 144.4844
9 | 1.2575 | 0.0088 | -0.059 | 142.8977
9.5 | 1.3093 | 0.0093 | -0.0583 | 140.7849
10 | 1.3606 | 0.00982 | -0.0575 | 138.554
10.5 | 1.4113 | 0.01039 | -0.0567 | 135.8325
11 | 1.4614 | 0.01098 | -0.0557 | 133.0965
11.5 | 1.511 | 0.01159 | -0.0547 | 130.371
12 | 1.5592 | 0.01229 | -0.0535 | 126.8674
12.5 | 1.6072 | 0.01295 | -0.0522 | 124.1081
13 | 1.6534 | 0.01374 | -0.0507 | 120.3348
13.5 | 1.6981 | 0.01461 | -0.049 | 116.2286
14 | 1.7409 | 0.01555 | -0.047 | 111.955
14.5 | 1.7801 | 0.0167 | -0.0446 | 106.5928
15 | 1.8116 | 0.01833 | -0.041 | 98.8325
15.5 | 1.843 | 0.01969 | -0.0374 | 93.6008
16 | 1.8595 | 0.02111 | -0.0313 | 88.0862
16.5 | 1.8662 | 0.02286 | -0.0242 | 81.636
17 | 1.8721 | 0.02504 | -0.0183 | 74.7644
17.5 | 1.8722 | 0.02797 | -0.013 | 66.936
18 | 1.8672 | 0.03181 | -0.0088 | 58.6985
18.5 | 1.8556 | 0.03698 | -0.0063 | 50.1785
19 | 1.8412 | 0.04343 | -0.0059 | 42.3947
19.5 | 1.8011 | 0.05449 | -0.0091 | 33.0538
20 | 1.7606 | 0.06781 | -0.0157 | 25.9637

## 141. Re 18M Mach 0.25 (1)
BIGFOIL.COM POLAR EXPORT
HN-035
HN-035 |  |  |  | Cl Max: | 1.037 | at alpha= | 7.5 | deg
JavaFoil+Calcfoil stall+Eppler ext transition |  |  |  | L/D Max: | 160.924 | at alpha= | 7 | deg
Re: | 18000000 |  |  | Cd Min: | 0.00599 | at alpha= | 4 | deg
Mach: | 0.25 |  |  | Cl=0 at alpha= | -2.6083 | deg
|  |  |  | @ Cl=0.1, Cd= | 0.006893
|  |  |  | @ Cl=0.4, Cd= | 0.0649
|  |  |  | @ Cl=0.6, Cd= | 0.0649
alpha (deg) | Cl | Cd | Cm | Cl/Cd
-13.5 | -0.061 | 0.08654 | -0.031 | -0.708
-13 | -0.059 | 0.08081 | -0.032 | -0.726
-12.5 | -0.113 | 0.07984 | -0.03 | -1.412
-12 | -0.187 | 0.07417 | -0.031 | -2.524
-11.5 | -0.244 | 0.06706 | -0.034 | -3.636
-11 | -0.293 | 0.06162 | -0.035 | -4.755
-10.5 | -0.329 | 0.05534 | -0.037 | -5.937
-10 | -0.365 | 0.04227 | -0.043 | -8.648
-9.5 | -0.43 | 0.01378 | -0.055 | -31.191
-9 | -0.47 | 0.00848 | -0.059 | -55.439
-8.5 | -0.477 | 0.00748 | -0.059 | -63.829
-8 | -0.473 | 0.00716 | -0.06 | -66.063
-7.5 | -0.459 | 0.00737 | -0.06 | -62.231
-7 | -0.436 | 0.00716 | -0.06 | -60.817
-6.5 | -0.404 | 0.007 | -0.061 | -57.703
-6 | -0.366 | 0.00678 | -0.061 | -53.927
-5.5 | -0.321 | 0.00662 | -0.061 | -48.55
-5 | -0.272 | 0.00647 | -0.062 | -42.096
-4.5 | -0.219 | 0.00639 | -0.062 | -34.297
-4 | -0.164 | 0.00627 | -0.062 | -26.077
-3.5 | -0.106 | 0.00617 | -0.063 | -17.154
-3 | -0.047 | 0.00639 | -0.063 | -7.341
-2.5 | 0.013 | 0.00665 | -0.064 | 1.927
-2 | 0.073 | 0.00656 | -0.064 | 11.111
-1.5 | 0.133 | 0.0073 | -0.064 | 18.25
-1 | 0.194 | 0.00705 | -0.064 | 27.445
-0.5 | 0.254 | 0.0075 | -0.065 | 33.839
0 | 0.314 | 0.00714 | -0.065 | 43.93
0.5 | 0.374 | 0.00689 | -0.065 | 54.305
1 | 0.434 | 0.00664 | -0.066 | 65.393
1.5 | 0.494 | 0.00645 | -0.066 | 76.603
2 | 0.554 | 0.00629 | -0.066 | 87.967
2.5 | 0.613 | 0.00618 | -0.067 | 99.162
3 | 0.672 | 0.00608 | -0.067 | 110.569
3.5 | 0.73 | 0.00601 | -0.067 | 121.491
4 | 0.787 | 0.00599 | -0.068 | 131.376
4.5 | 0.841 | 0.00611 | -0.068 | 137.549
5 | 0.892 | 0.00611 | -0.068 | 145.972
5.5 | 0.939 | 0.00621 | -0.068 | 151.204
6 | 0.982 | 0.00625 | -0.069 | 157.178
6.5 | 1.013 | 0.00632 | -0.069 | 160.119
7 | 1.032 | 0.00641 | -0.069 | 160.924
7.5 | 1.037 | 0.00654 | -0.069 | 158.697
8 | 1.028 | 0.0068 | -0.07 | 151.082
8.5 | 1.002 | 0.00687 | -0.07 | 145.933
9 | 0.959 | 0.00723 | -0.07 | 132.619
9.5 | 0.9 | 0.0075 | -0.071 | 119.987
10 | 0.825 | 0.00779 | -0.071 | 105.897
10.5 | 0.733 | 0.01341 | -0.071 | 54.626
11 | 0.628 | 0.01475 | -0.07 | 42.607
11.5 | 0.506 | 0.01915 | -0.068 | 26.418
12 | 0.366 | 0.03952 | -0.06 | 9.259
12.5 | 0.235 | 0.0649 | -0.051 | 3.615

## 142. Re 18M Mach 0.25 (2)
BIGFOIL.COM POLAR EXPORT
HN-035
HN-035 |  |  |  | Cl Max: | 1.6463 | at alpha= | 13 | deg
XFOIL ncrit=9 |  |  |  | L/D Max: | 147.708 | at alpha= | 7 | deg
Re: | 18000000 |  |  | Cd Min: | 0.14513 | at alpha= | 18 | deg
Mach: | 0.25 |  |  | Cl=0 at alpha= | -2.5026 | deg
|  |  |  | @ Cl=0.1, Cd= | 0.0047436
|  |  |  | @ Cl=0.4, Cd= | 0.0048383
|  |  |  | @ Cl=0.6, Cd= | 0.0052153
alpha (deg) | Cl | Cd | Cm | Cl/Cd
-15 | -0.69 | 0.14453 | 0.0027 | -4.7741
-14.5 | -0.7283 | 0.12628 | -0.0065 | -5.7673
-14 | -0.8013 | 0.10287 | -0.0203 | -7.7894
-13.5 | -0.8613 | 0.08429 | -0.0326 | -10.2183
-13 | -0.945 | 0.06182 | -0.05 | -15.2863
-12.5 | -0.9509 | 0.04843 | -0.0587 | -19.6345
-12 | -0.9967 | 0.03467 | -0.0728 | -28.7482
-11.5 | -1.0092 | 0.02127 | -0.0794 | -47.4471
-11 | -0.975 | 0.0137 | -0.0808 | -71.1679
-10.5 | -0.9248 | 0.01098 | -0.0792 | -84.2259
-10 | -0.8651 | 0.00986 | -0.0781 | -87.7383
-9.5 | -0.8075 | 0.00894 | -0.0768 | -90.3244
-9 | -0.7504 | 0.00828 | -0.0752 | -90.628
-8.5 | -0.6943 | 0.00762 | -0.0737 | -91.1155
-8 | -0.6376 | 0.00705 | -0.0723 | -90.4397
-7.5 | -0.58 | 0.00659 | -0.0713 | -88.0121
-7 | -0.5222 | 0.00618 | -0.0704 | -84.4984
-6.5 | -0.4642 | 0.00581 | -0.0696 | -79.8967
-6 | -0.4062 | 0.00554 | -0.069 | -73.3213
-5.5 | -0.348 | 0.00529 | -0.0685 | -65.7845
-5 | -0.2897 | 0.00518 | -0.0681 | -55.9266
-4 | -0.1735 | 0.00498 | -0.0674 | -34.8394
-3.5 | -0.1155 | 0.00491 | -0.0672 | -23.5234
-3 | -0.0575 | 0.00485 | -0.067 | -11.8557
-2.5 | 0.0003 | 0.00483 | -0.0669 | 0.062112
-2 | 0.0581 | 0.00478 | -0.0667 | 12.1548
-1.5 | 0.1157 | 0.00473 | -0.0666 | 24.4609
-1 | 0.1734 | 0.00475 | -0.0666 | 36.5053
-0.5 | 0.2308 | 0.00472 | -0.0665 | 48.8983
0 | 0.2884 | 0.00476 | -0.0664 | 60.5882
0.5 | 0.3457 | 0.00481 | -0.0664 | 71.8711
1 | 0.4033 | 0.00484 | -0.0663 | 83.3264
1.5 | 0.4606 | 0.00493 | -0.0662 | 93.428
2 | 0.5178 | 0.00501 | -0.0661 | 103.3533
2.5 | 0.5746 | 0.00518 | -0.0659 | 110.9266
3 | 0.6321 | 0.00526 | -0.0657 | 120.1711
3.5 | 0.6892 | 0.00543 | -0.0655 | 126.9245
4 | 0.746 | 0.00567 | -0.0651 | 131.5697
4.5 | 0.8025 | 0.00597 | -0.0646 | 134.4221
5 | 0.8596 | 0.0062 | -0.0641 | 138.6452
5.5 | 0.9163 | 0.00647 | -0.0636 | 141.6229
6 | 0.9725 | 0.00679 | -0.0628 | 143.2253
6.5 | 1.0286 | 0.00709 | -0.062 | 145.0776
7 | 1.0827 | 0.00733 | -0.0606 | 147.708
8 | 1.1949 | 0.00833 | -0.0585 | 143.4454
8.5 | 1.2506 | 0.00888 | -0.0572 | 140.8333
9 | 1.3058 | 0.00949 | -0.0558 | 137.5975
9.5 | 1.3602 | 0.01018 | -0.0542 | 133.6149
10 | 1.4143 | 0.01091 | -0.0525 | 129.6334
10.5 | 1.4672 | 0.01177 | -0.0504 | 124.6559
11 | 1.5188 | 0.01273 | -0.0481 | 119.3087
11.5 | 1.5683 | 0.01389 | -0.0454 | 112.9086
12 | 1.6102 | 0.01571 | -0.0415 | 102.4952
12.5 | 1.642 | 0.01825 | -0.0364 | 89.9726
13 | 1.6463 | 0.02247 | -0.0281 | 73.2666
13.5 | 1.6163 | 0.02646 | -0.0156 | 61.0847
14 | 1.5838 | 0.03155 | -0.0069 | 50.1997
14.5 | 1.5445 | 0.03891 | -0.003 | 39.6942
15 | 1.5069 | 0.04875 | -0.0048 | 30.9108
15.5 | 1.4697 | 0.06172 | -0.012 | 23.8124
16 | 1.4371 | 0.0767 | -0.0218 | 18.7366
16.5 | 1.4052 | 0.09284 | -0.0322 | 15.1357
17 | 1.3696 | 0.11001 | -0.0429 | 12.4498
17.5 | 1.3354 | 0.12693 | -0.0535 | 10.5208
18 | 1.2968 | 0.14513 | -0.0653 | 8.9354

## 143. Re 18M Mach 0.50 (1)
BIGFOIL.COM POLAR EXPORT
HN-035
HN-035 |  |  |  | Cl Max: | 1.23 | at alpha= | 20 | deg
JavaFoil+Calcfoil stall+Eppler ext transition |  |  |  | L/D Max: | 148.318 | at alpha= | 5.5 | deg
Re: | 18000000 |  |  | Cd Min: | 0.00631 | at alpha= | -3 | deg
Mach: | 0.5 |  |  | Cl=0 at alpha= | -2.6061 | deg
|  |  |  | @ Cl=0.1, Cd= | 0.0068121
|  |  |  | @ Cl=0.4, Cd= | 0.0073152
|  |  |  | @ Cl=0.6, Cd= | 0.0066709
alpha (deg) | Cl | Cd | Cm | Cl/Cd
-20 | -0.905 | 0.17256 | -0.035 | -5.247
-19.5 | -0.88 | 0.16093 | -0.035 | -5.471
-19 | -0.855 | 0.15613 | -0.034 | -5.474
-18.5 | -0.829 | 0.15173 | -0.034 | -5.462
-18 | -0.804 | 0.14328 | -0.034 | -5.609
-17.5 | -0.779 | 0.13403 | -0.035 | -5.815
-17 | -0.754 | 0.12602 | -0.035 | -5.986
-16.5 | -0.728 | 0.1211 | -0.035 | -6.01
-16 | -0.703 | 0.1133 | -0.035 | -6.204
-15.5 | -0.678 | 0.10487 | -0.036 | -6.469
-15 | -0.658 | 0.08984 | -0.039 | -7.329
-14.5 | -0.627 | 0.09624 | -0.036 | -6.513
-14 | -0.603 | 0.08778 | -0.037 | -6.869
-13.5 | -0.583 | 0.07611 | -0.041 | -7.658
-13 | -0.567 | 0.06201 | -0.045 | -9.144
-12.5 | -0.522 | 0.08342 | -0.034 | -6.253
-12 | -0.497 | 0.0758 | -0.036 | -6.558
-11.5 | -0.477 | 0.06431 | -0.041 | -7.411
-11 | -0.464 | 0.04785 | -0.048 | -9.691
-10.5 | -0.484 | 0.01616 | -0.06 | -29.96
-10 | -0.391 | 0.06331 | -0.034 | -6.183
-9.5 | -0.371 | 0.05217 | -0.042 | -7.108
-9 | -0.395 | 0.01397 | -0.062 | -28.288
-8.5 | -0.386 | 0.00865 | -0.066 | -44.617
-8 | -0.288 | 0.04799 | -0.038 | -6.001
-7.5 | -0.271 | 0.0343 | -0.049 | -7.913
-7 | -0.289 | 0.00746 | -0.068 | -38.751
-6.5 | -0.256 | 0.00812 | -0.068 | -31.468
-6 | -0.224 | 0.00754 | -0.068 | -29.702
-5.5 | -0.266 | 0.00719 | -0.069 | -36.956
-5 | -0.276 | 0.00705 | -0.069 | -39.162
-4.5 | -0.235 | 0.00678 | -0.069 | -34.577
-4 | -0.179 | 0.00657 | -0.07 | -27.255
-3.5 | -0.117 | 0.00639 | -0.07 | -18.343
-3 | -0.052 | 0.00631 | -0.071 | -8.278
-2.5 | 0.014 | 0.00647 | -0.071 | 2.209
-2 | 0.081 | 0.00684 | -0.071 | 11.909
-1.5 | 0.149 | 0.00674 | -0.072 | 22.089
-1 | 0.216 | 0.00734 | -0.072 | 29.478
-0.5 | 0.284 | 0.00712 | -0.072 | 39.806
0 | 0.351 | 0.00752 | -0.073 | 46.627
0.5 | 0.418 | 0.00724 | -0.073 | 57.708
1 | 0.485 | 0.00697 | -0.073 | 69.538
1.5 | 0.552 | 0.00678 | -0.074 | 81.398
2 | 0.618 | 0.00663 | -0.074 | 93.319
2.5 | 0.684 | 0.00653 | -0.075 | 104.827
3 | 0.75 | 0.00643 | -0.075 | 116.606
3.5 | 0.814 | 0.0064 | -0.075 | 127.224
4 | 0.874 | 0.00646 | -0.076 | 135.366
4.5 | 0.928 | 0.00654 | -0.076 | 141.946
5 | 0.973 | 0.00681 | -0.076 | 142.95
5.5 | 1.001 | 0.00675 | -0.076 | 148.318
6 | 0.996 | 0.00695 | -0.077 | 143.335
6.5 | 0.609 | 0.00747 | -0.077 | 81.502
7 | 0.643 | 0.00773 | -0.077 | 83.142
7.5 | 0.676 | 0.00834 | -0.078 | 81.052
8 | 0.71 | 0.00827 | -0.078 | 85.771
8.5 | 0.622 | 0.04488 | -0.056 | 13.869
9 | 0.774 | 0.01135 | -0.078 | 68.198
9.5 | 0.79 | 0.01634 | -0.077 | 48.328
10 | 0.683 | 0.06807 | -0.043 | 10.032
10.5 | 0.857 | 0.01682 | -0.078 | 50.95
11 | 0.795 | 0.04315 | -0.065 | 18.425
11.5 | 0.769 | 0.0768 | -0.048 | 10.011
12 | 0.908 | 0.02714 | -0.073 | 33.443
12.5 | 0.848 | 0.06679 | -0.058 | 12.696
13 | 0.863 | 0.0792 | -0.054 | 10.9
13.5 | 0.878 | 0.09195 | -0.049 | 9.546
14 | 0.901 | 0.1062 | -0.046 | 8.482
14.5 | 0.931 | 0.10965 | -0.048 | 8.488
15 | 0.959 | 0.11498 | -0.05 | 8.344
15.5 | 0.982 | 0.1301 | -0.048 | 7.552
16 | 1.011 | 0.13357 | -0.049 | 7.569
16.5 | 1.04 | 0.13768 | -0.05 | 7.553
17 | 1.069 | 0.14238 | -0.051 | 7.505
17.5 | 1.092 | 0.16206 | -0.05 | 6.738
18 | 1.121 | 0.16495 | -0.051 | 6.793
18.5 | 1.149 | 0.16856 | -0.052 | 6.815
19 | 1.177 | 0.17266 | -0.053 | 6.819
19.5 | 1.205 | 0.18459 | -0.053 | 6.529
20 | 1.23 | 0.20086 | -0.053 | 6.122

## 144. Re 18M Mach 0.50 (2)
BIGFOIL.COM POLAR EXPORT
HN-035
HN-035 |  |  |  | Cl Max: | 1.2421 | at alpha= | 7.5 | deg
XFOIL ncrit=9 |  |  |  | L/D Max: | 147.784 | at alpha= | 6 | deg
Re: | 18000000 |  |  | Cd Min: | 0.23347 | at alpha= | -20 | deg
Mach: | 0.5 |  |  | Cl=0 at alpha= | -2.472 | deg
|  |  |  | @ Cl=0.1, Cd= | 0.0047814
|  |  |  | @ Cl=0.4, Cd= | 0.0048723
|  |  |  | @ Cl=0.6, Cd= | 0.0051633
alpha (deg) | Cl | Cd | Cm | Cl/Cd
-20 | -0.5915 | 0.23347 | 0.0451 | -2.5335
-19.5 | -0.577 | 0.22572 | 0.0408 | -2.5563
-19 | -0.5619 | 0.21828 | 0.0365 | -2.5742
-18.5 | -0.5472 | 0.21075 | 0.0323 | -2.5964
-18 | -0.536 | 0.20132 | 0.0278 | -2.6624
-17.5 | -0.7039 | 0.23057 | 0.0357 | -3.0529
-17 | -0.684 | 0.22217 | 0.0315 | -3.0787
-16.5 | -0.6644 | 0.21379 | 0.0273 | -3.1077
-16 | -0.6451 | 0.20531 | 0.0232 | -3.1421
-15.5 | -0.6256 | 0.19741 | 0.0192 | -3.169
-15 | -0.6049 | 0.19094 | 0.0157 | -3.168
-14.5 | -0.5852 | 0.18334 | 0.0122 | -3.1919
-14 | -0.5676 | 0.17533 | 0.0087 | -3.2373
-13.5 | -0.5506 | 0.1673 | 0.0053 | -3.2911
-13 | -0.5398 | 0.15772 | 0.0016 | -3.4225
-12.5 | -0.5213 | 0.151 | -0.0011 | -3.4523
-12 | -0.524 | 0.13808 | -0.0053 | -3.7949
-11.5 | -0.5172 | 0.12941 | -0.0081 | -3.9966
-11 | -0.5114 | 0.12114 | -0.0106 | -4.2216
-10.5 | -0.5081 | 0.11178 | -0.0142 | -4.5455
-10 | -0.4941 | 0.10246 | -0.0203 | -4.8224
-8 | -0.4655 | 0.06568 | -0.0461 | -7.0874
-7 | -0.4365 | 0.03563 | -0.091 | -12.2509
-6.5 | -0.4476 | 0.02544 | -0.0908 | -17.5943
-6 | -0.4364 | 0.01626 | -0.0884 | -26.8389
-5.5 | -0.4059 | 0.00846 | -0.0844 | -47.9787
-5 | -0.3449 | 0.00581 | -0.081 | -59.3632
-4.5 | -0.2752 | 0.00533 | -0.079 | -51.6323
-4 | -0.206 | 0.00517 | -0.0776 | -39.8453
-3.5 | -0.1379 | 0.00502 | -0.0765 | -27.4701
-3 | -0.0704 | 0.00493 | -0.0757 | -14.2799
-2.5 | -0.0037 | 0.00487 | -0.0751 | -0.75975
-2 | 0.0623 | 0.00481 | -0.0746 | 12.9522
-1.5 | 0.1281 | 0.00476 | -0.0743 | 26.9118
-1 | 0.1936 | 0.00476 | -0.074 | 40.6723
-0.5 | 0.2585 | 0.00476 | -0.0737 | 54.3067
0 | 0.3238 | 0.00478 | -0.0735 | 67.7406
0.5 | 0.3886 | 0.00486 | -0.0733 | 79.9588
1 | 0.4536 | 0.00493 | -0.073 | 92.0081
1.5 | 0.5191 | 0.005 | -0.0727 | 103.82
2 | 0.5843 | 0.00512 | -0.0722 | 114.1211
2.5 | 0.6496 | 0.0053 | -0.0716 | 122.566
3 | 0.7153 | 0.00548 | -0.0709 | 130.5292
3.5 | 0.7819 | 0.00568 | -0.07 | 137.6585
4 | 0.848 | 0.00602 | -0.0687 | 140.8638
4.5 | 0.9148 | 0.00638 | -0.0672 | 143.3856
5 | 0.9826 | 0.00673 | -0.0654 | 146.003
5.5 | 1.0504 | 0.00719 | -0.0631 | 146.0918
6 | 1.1202 | 0.00758 | -0.0605 | 147.7836
6.5 | 1.1863 | 0.00839 | -0.0561 | 141.3945
7 | 1.2327 | 0.01111 | -0.0478 | 110.9541
7.5 | 1.2421 | 0.01749 | -0.0365 | 71.0177
8 | 1.2241 | 0.02483 | -0.0251 | 49.2992
8.5 | 1.1809 | 0.03044 | -0.0124 | 38.7943
9 | 1.1385 | 0.03744 | -0.0068 | 30.4087
9.5 | 1.0964 | 0.04785 | -0.0102 | 22.9133
10 | 1.0687 | 0.06138 | -0.0209 | 17.4112
10.5 | 1.0444 | 0.078 | -0.0334 | 13.3897
11 | 1.0236 | 0.09259 | -0.042 | 11.0552
11.5 | 1.0051 | 0.10685 | -0.051 | 9.4066
12 | 0.9912 | 0.12093 | -0.06 | 8.1965
12.5 | 0.9845 | 0.13433 | -0.0684 | 7.329

## 145. Re 20M Mach 0.00 (1)
BIGFOIL.COM POLAR EXPORT
HN-035
HN-035 |  |  |  | Cl Max: | 1.062 | at alpha= | 8.5 | deg
JavaFoil+Calcfoil stall+Eppler ext transition |  |  |  | L/D Max: | 169.267 | at alpha= | 7.5 | deg
Re: | 20000000 |  |  | Cd Min: | 0.00584 | at alpha= | 4 | deg
Mach: | 0 |  |  | Cl=0 at alpha= | -2.6053 | deg
|  |  |  | @ Cl=0.1, Cd= | 0.00732
|  |  |  | @ Cl=0.4, Cd= | 0.0066193
|  |  |  | @ Cl=0.6, Cd= | 0.0060563
alpha (deg) | Cl | Cd | Cm | Cl/Cd
-15 | -0.327 | 0.09736 | -0.03 | -3.361
-14.5 | -0.346 | 0.09198 | -0.03 | -3.759
-14 | -0.365 | 0.08573 | -0.031 | -4.257
-13.5 | -0.384 | 0.08044 | -0.032 | -4.772
-13 | -0.403 | 0.07463 | -0.033 | -5.399
-12.5 | -0.421 | 0.06971 | -0.034 | -6.036
-12 | -0.439 | 0.0629 | -0.036 | -6.98
-11.5 | -0.457 | 0.05488 | -0.039 | -8.331
-11 | -0.483 | 0.03983 | -0.044 | -12.12
-10.5 | -0.542 | 0.0116 | -0.054 | -46.755
-10 | -0.561 | 0.0076 | -0.056 | -73.839
-9.5 | -0.556 | 0.00761 | -0.057 | -73.077
-9 | -0.545 | 0.00729 | -0.057 | -74.708
-8.5 | -0.528 | 0.00708 | -0.058 | -74.578
-8 | -0.505 | 0.00734 | -0.058 | -68.812
-7.5 | -0.477 | 0.00711 | -0.058 | -67.157
-7 | -0.444 | 0.00695 | -0.059 | -63.878
-6.5 | -0.405 | 0.00674 | -0.059 | -60.136
-6 | -0.363 | 0.00657 | -0.059 | -55.194
-5.5 | -0.316 | 0.00644 | -0.06 | -49.099
-5 | -0.266 | 0.00633 | -0.06 | -42.071
-4.5 | -0.214 | 0.00626 | -0.06 | -34.14
-4 | -0.159 | 0.00612 | -0.06 | -25.961
-3.5 | -0.103 | 0.00641 | -0.061 | -16.034
-3 | -0.045 | 0.00631 | -0.061 | -7.21
-2.5 | 0.012 | 0.00654 | -0.061 | 1.899
-2 | 0.071 | 0.00745 | -0.062 | 9.478
-1.5 | 0.129 | 0.00719 | -0.062 | 17.937
-1 | 0.187 | 0.00777 | -0.062 | 24.131
-0.5 | 0.246 | 0.00737 | -0.063 | 33.338
0 | 0.304 | 0.00704 | -0.063 | 43.151
0.5 | 0.362 | 0.00677 | -0.063 | 53.475
1 | 0.42 | 0.00654 | -0.064 | 64.287
1.5 | 0.478 | 0.00634 | -0.064 | 75.468
2 | 0.536 | 0.0062 | -0.064 | 86.51
2.5 | 0.594 | 0.00607 | -0.065 | 97.857
3 | 0.651 | 0.00594 | -0.065 | 109.502
3.5 | 0.708 | 0.00589 | -0.065 | 120.097
4 | 0.763 | 0.00584 | -0.065 | 130.628
4.5 | 0.816 | 0.00596 | -0.066 | 136.961
5 | 0.867 | 0.00593 | -0.066 | 146.088
5.5 | 0.915 | 0.00594 | -0.066 | 153.922
6 | 0.96 | 0.00602 | -0.066 | 159.505
6.5 | 0.996 | 0.00606 | -0.067 | 164.421
7 | 1.025 | 0.00611 | -0.067 | 167.872
7.5 | 1.046 | 0.00618 | -0.067 | 169.267
8 | 1.058 | 0.00631 | -0.068 | 167.681
8.5 | 1.062 | 0.00631 | -0.068 | 168.159
9 | 1.056 | 0.00651 | -0.068 | 162.23
9.5 | 1.041 | 0.00674 | -0.068 | 154.58
10 | 1.019 | 0.00723 | -0.069 | 140.875
10.5 | 0.99 | 0.00739 | -0.069 | 133.866
11 | 0.955 | 0.00765 | -0.069 | 124.84
11.5 | 0.912 | 0.01135 | -0.069 | 80.334
12 | 0.865 | 0.01398 | -0.069 | 61.897
12.5 | 0.813 | 0.01541 | -0.068 | 52.733
13 | 0.753 | 0.01829 | -0.067 | 41.193
13.5 | 0.686 | 0.02626 | -0.064 | 26.118

## 146. Re 20M Mach 0.00 (2)
BIGFOIL.COM POLAR EXPORT
HN-035
HN-035 |  |  |  | Cl Max: | 1.9282 | at alpha= | 18.5 | deg
XFOIL ncrit=9 |  |  |  | L/D Max: | 151.05 | at alpha= | 7.5 | deg
Re: | 20000000 |  |  | Cd Min: | 0.04358 | at alpha= | 20 | deg
Mach: | 0 |  |  | Cl=0 at alpha= | -2.5063 | deg
|  |  |  | @ Cl=0.1, Cd= | 0.0047387
|  |  |  | @ Cl=0.4, Cd= | 0.0048463
|  |  |  | @ Cl=0.6, Cd= | 0.0051966
alpha (deg) | Cl | Cd | Cm | Cl/Cd
-19 | -1.5348 | 0.03614 | -0.0716 | -42.4682
-18.5 | -1.5549 | 0.02864 | -0.0761 | -54.2912
-18 | -1.5647 | 0.02517 | -0.0729 | -62.1653
-17.5 | -1.5466 | 0.02285 | -0.0702 | -67.6849
-17 | -1.5206 | 0.02097 | -0.0677 | -72.5131
-16.5 | -1.4935 | 0.0193 | -0.0646 | -77.3834
-16 | -1.4566 | 0.01784 | -0.063 | -81.648
-15.5 | -1.4082 | 0.01643 | -0.0634 | -85.7091
-15 | -1.3582 | 0.01517 | -0.0638 | -89.532
-14.5 | -1.3066 | 0.01403 | -0.0644 | -93.129
-14 | -1.2549 | 0.01274 | -0.0649 | -98.5008
-13.5 | -1.201 | 0.01175 | -0.0656 | -102.2128
-13 | -1.1459 | 0.01086 | -0.0664 | -105.5157
-12.5 | -1.0893 | 0.01015 | -0.0673 | -107.3202
-11.5 | -0.9768 | 0.00894 | -0.0687 | -109.2617
-11 | -0.9253 | 0.00841 | -0.0681 | -110.0238
-10.5 | -0.8714 | 0.00793 | -0.0681 | -109.8865
-10 | -0.8179 | 0.00751 | -0.0678 | -108.9081
-9.5 | -0.7655 | 0.00711 | -0.0673 | -107.6653
-9 | -0.7126 | 0.00676 | -0.0668 | -105.4142
-8.5 | -0.6598 | 0.00645 | -0.0663 | -102.2946
-8 | -0.606 | 0.00617 | -0.066 | -98.2172
-7.5 | -0.5518 | 0.00592 | -0.0657 | -93.2095
-7 | -0.4973 | 0.00571 | -0.0655 | -87.0928
-6.5 | -0.4427 | 0.00546 | -0.0653 | -81.0806
-6 | -0.3878 | 0.00529 | -0.0651 | -73.3081
-5.5 | -0.3324 | 0.00517 | -0.065 | -64.294
-5 | -0.277 | 0.00509 | -0.0649 | -54.4204
-4.5 | -0.2217 | 0.005 | -0.0648 | -44.34
-4 | -0.1661 | 0.00494 | -0.0648 | -33.6235
-3.5 | -0.1105 | 0.00488 | -0.0647 | -22.6434
-3 | -0.0549 | 0.00484 | -0.0647 | -11.343
-2.5 | 0.0007 | 0.00481 | -0.0646 | 0.14553
-2 | 0.0564 | 0.00477 | -0.0646 | 11.8239
-1.5 | 0.1121 | 0.00473 | -0.0646 | 23.6998
-1 | 0.1677 | 0.00475 | -0.0645 | 35.3053
-0.5 | 0.2234 | 0.00471 | -0.0646 | 47.431
0.5 | 0.3343 | 0.00481 | -0.0645 | 69.501
1 | 0.39 | 0.00483 | -0.0645 | 80.7453
1.5 | 0.4453 | 0.00492 | -0.0645 | 90.5081
2 | 0.5005 | 0.00498 | -0.0644 | 100.502
2.5 | 0.5552 | 0.00514 | -0.0643 | 108.0156
3 | 0.6106 | 0.00521 | -0.0643 | 117.1977
3.5 | 0.6654 | 0.00535 | -0.0642 | 124.3738
4 | 0.7198 | 0.00557 | -0.064 | 129.228
4.5 | 0.7739 | 0.00583 | -0.0637 | 132.7444
5 | 0.8284 | 0.00603 | -0.0635 | 137.3798
5.5 | 0.8825 | 0.00626 | -0.0633 | 140.9744
6 | 0.9362 | 0.00651 | -0.063 | 143.8095
6.5 | 0.9894 | 0.00679 | -0.0626 | 145.7143
7 | 1.042 | 0.00702 | -0.0621 | 148.433
7.5 | 1.0936 | 0.00724 | -0.0613 | 151.0497
8 | 1.1459 | 0.00769 | -0.0608 | 149.0117
8.5 | 1.1984 | 0.00809 | -0.0603 | 148.1335
9 | 1.2505 | 0.00852 | -0.0598 | 146.7723
9.5 | 1.3019 | 0.00898 | -0.0593 | 144.9777
10 | 1.3529 | 0.00946 | -0.0587 | 143.0127
10.5 | 1.4033 | 0.00997 | -0.058 | 140.7523
11 | 1.453 | 0.01051 | -0.0572 | 138.2493
11.5 | 1.5022 | 0.01108 | -0.0564 | 135.5776
12 | 1.5503 | 0.0117 | -0.0554 | 132.5043
12.5 | 1.5979 | 0.01232 | -0.0544 | 129.6997
13 | 1.6442 | 0.01301 | -0.0532 | 126.3797
13.5 | 1.6892 | 0.01377 | -0.0519 | 122.6725
14 | 1.733 | 0.01456 | -0.0504 | 119.0247
14.5 | 1.7748 | 0.01544 | -0.0486 | 114.9482
15 | 1.814 | 0.01644 | -0.0465 | 110.3406
15.5 | 1.8503 | 0.01754 | -0.044 | 105.4903
16 | 1.882 | 0.0188 | -0.0409 | 100.1064
16.5 | 1.8994 | 0.02033 | -0.0353 | 93.4284
17 | 1.9101 | 0.02168 | -0.0287 | 88.1042
17.5 | 1.9197 | 0.02344 | -0.023 | 81.8985
18 | 1.926 | 0.02568 | -0.0179 | 75
18.5 | 1.9282 | 0.02854 | -0.0135 | 67.5613
19 | 1.9269 | 0.03214 | -0.0101 | 59.9533
19.5 | 1.9162 | 0.03724 | -0.008 | 51.4554
20 | 1.9023 | 0.04358 | -0.0077 | 43.6508

## 147. Re 20M Mach 0.10 (1)
BIGFOIL.COM POLAR EXPORT
HN-035
HN-035 |  |  |  | Cl Max: | 1.056 | at alpha= | 8 | deg
JavaFoil+Calcfoil stall+Eppler ext transition |  |  |  | L/D Max: | 169.437 | at alpha= | 7 | deg
Re: | 20000000 |  |  | Cd Min: | 0.00587 | at alpha= | 4 | deg
Mach: | 0.1 |  |  | Cl=0 at alpha= | -2.6035 | deg
|  |  |  | @ Cl=0.1, Cd= | 0.0068339
|  |  |  | @ Cl=0.4, Cd= | 0.006641
|  |  |  | @ Cl=0.6, Cd= | 0.0060832
alpha (deg) | Cl | Cd | Cm | Cl/Cd
-15 | -0.287 | 0.09964 | -0.029 | -2.884
-14.5 | -0.308 | 0.09337 | -0.03 | -3.299
-14 | -0.329 | 0.08826 | -0.03 | -3.728
-13.5 | -0.351 | 0.08243 | -0.031 | -4.253
-13 | -0.372 | 0.0762 | -0.033 | -4.888
-12.5 | -0.393 | 0.07097 | -0.034 | -5.543
-12 | -0.414 | 0.06458 | -0.035 | -6.416
-11.5 | -0.433 | 0.05892 | -0.037 | -7.353
-11 | -0.454 | 0.04961 | -0.04 | -9.149
-10.5 | -0.501 | 0.02028 | -0.05 | -24.695
-10 | -0.547 | 0.00864 | -0.057 | -63.339
-9.5 | -0.546 | 0.00769 | -0.057 | -70.967
-9 | -0.537 | 0.00738 | -0.057 | -72.814
-8.5 | -0.523 | 0.00709 | -0.058 | -73.679
-8 | -0.502 | 0.00741 | -0.058 | -67.748
-7.5 | -0.475 | 0.00717 | -0.058 | -66.313
-7 | -0.443 | 0.00696 | -0.059 | -63.68
-6.5 | -0.406 | 0.00675 | -0.059 | -60.101
-6 | -0.363 | 0.00662 | -0.059 | -54.89
-5.5 | -0.317 | 0.00648 | -0.06 | -48.928
-5 | -0.267 | 0.00636 | -0.06 | -41.981
-4.5 | -0.214 | 0.00626 | -0.06 | -34.266
-4 | -0.16 | 0.00616 | -0.061 | -25.935
-3.5 | -0.103 | 0.0061 | -0.061 | -16.924
-3 | -0.046 | 0.00672 | -0.061 | -6.806
-2.5 | 0.012 | 0.00656 | -0.062 | 1.903
-2 | 0.071 | 0.00648 | -0.062 | 10.963
-1.5 | 0.13 | 0.0072 | -0.062 | 18.015
-1 | 0.188 | 0.00778 | -0.063 | 24.206
-0.5 | 0.247 | 0.00738 | -0.063 | 33.434
0 | 0.305 | 0.00706 | -0.063 | 43.279
0.5 | 0.364 | 0.00679 | -0.064 | 53.634
1 | 0.422 | 0.00655 | -0.064 | 64.482
1.5 | 0.481 | 0.00635 | -0.064 | 75.701
2 | 0.539 | 0.00621 | -0.065 | 86.768
2.5 | 0.597 | 0.00609 | -0.065 | 98.044
3 | 0.654 | 0.00596 | -0.065 | 109.795
3.5 | 0.711 | 0.0059 | -0.065 | 120.425
4 | 0.767 | 0.00587 | -0.066 | 130.674
4.5 | 0.82 | 0.00591 | -0.066 | 138.655
5 | 0.871 | 0.00595 | -0.066 | 146.277
5.5 | 0.919 | 0.00596 | -0.067 | 154.066
6 | 0.963 | 0.00604 | -0.067 | 159.507
6.5 | 0.999 | 0.00609 | -0.067 | 164.187
7 | 1.027 | 0.00606 | -0.067 | 169.437
7.5 | 1.046 | 0.00622 | -0.068 | 168.292
8 | 1.056 | 0.00637 | -0.068 | 165.751
8.5 | 1.056 | 0.00637 | -0.068 | 165.822
9 | 1.046 | 0.00659 | -0.068 | 158.836
9.5 | 1.027 | 0.00682 | -0.069 | 150.587
10 | 0.999 | 0.00727 | -0.069 | 137.422
10.5 | 0.964 | 0.00749 | -0.069 | 128.649
11 | 0.923 | 0.00777 | -0.069 | 118.873
11.5 | 0.873 | 0.01334 | -0.069 | 65.476
12 | 0.82 | 0.01444 | -0.069 | 56.745
12.5 | 0.758 | 0.01646 | -0.068 | 46.073
13 | 0.693 | 0.02043 | -0.067 | 33.905

## 148. Re 20M Mach 0.10 (2)
BIGFOIL.COM POLAR EXPORT
HN-035
HN-035 |  |  |  | Cl Max: | 1.8921 | at alpha= | 17.5 | deg
XFOIL ncrit=9 |  |  |  | L/D Max: | 150.575 | at alpha= | 7.5 | deg
Re: | 20000000 |  |  | Cd Min: | 0.066 | at alpha= | -18 | deg
Mach: | 0.1 |  |  | Cl=0 at alpha= | -2.5054 | deg
|  |  |  | @ Cl=0.1, Cd= | 0.004739
|  |  |  | @ Cl=0.4, Cd= | 0.0048428
|  |  |  | @ Cl=0.6, Cd= | 0.0052024
alpha (deg) | Cl | Cd | Cm | Cl/Cd
-18 | -1.3111 | 0.066 | -0.0469 | -19.8652
-17.5 | -1.4486 | 0.03306 | -0.0764 | -43.8173
-17 | -1.4717 | 0.02725 | -0.0767 | -54.0073
-16.5 | -1.4717 | 0.02375 | -0.0725 | -61.9663
-16 | -1.4524 | 0.02138 | -0.0687 | -67.9326
-15.5 | -1.4179 | 0.01923 | -0.0669 | -73.7337
-15 | -1.3706 | 0.01728 | -0.0671 | -79.3171
-14.5 | -1.3203 | 0.01562 | -0.0674 | -84.5262
-14 | -1.2678 | 0.01423 | -0.0678 | -89.0935
-13.5 | -1.2135 | 0.01302 | -0.0682 | -93.2028
-13 | -1.159 | 0.01164 | -0.0687 | -99.5704
-12.5 | -1.1018 | 0.01073 | -0.0694 | -102.6841
-12 | -1.0438 | 0.00991 | -0.0702 | -105.328
-11.5 | -0.9868 | 0.00925 | -0.0706 | -106.6811
-11 | -0.9348 | 0.00866 | -0.0698 | -107.9446
-10.5 | -0.8799 | 0.00814 | -0.0696 | -108.0958
-10 | -0.8256 | 0.00769 | -0.0692 | -107.3602
-9.5 | -0.7725 | 0.00726 | -0.0685 | -106.405
-9 | -0.7189 | 0.00689 | -0.0679 | -104.3396
-8.5 | -0.6654 | 0.00655 | -0.0673 | -101.5878
-8 | -0.6111 | 0.00624 | -0.0668 | -97.9327
-7.5 | -0.5563 | 0.00598 | -0.0665 | -93.0268
-7 | -0.5013 | 0.00575 | -0.0662 | -87.1826
-6.5 | -0.446 | 0.00554 | -0.0659 | -80.5054
-6 | -0.3907 | 0.00531 | -0.0656 | -73.5782
-5.5 | -0.3349 | 0.00518 | -0.0655 | -64.6525
-4.5 | -0.2233 | 0.00502 | -0.0652 | -44.4821
-4 | -0.1673 | 0.00494 | -0.0652 | -33.8664
-3.5 | -0.1114 | 0.00488 | -0.0651 | -22.8279
-3 | -0.0554 | 0.00484 | -0.065 | -11.4463
-2.5 | 0.0006 | 0.00481 | -0.065 | 0.12474
-2 | 0.0566 | 0.00477 | -0.0649 | 11.8658
-1.5 | 0.1126 | 0.00473 | -0.0649 | 23.8055
-0.5 | 0.2245 | 0.00471 | -0.0649 | 47.6645
0.5 | 0.336 | 0.00481 | -0.0648 | 69.8545
1 | 0.3921 | 0.00483 | -0.0648 | 81.1801
1.5 | 0.4477 | 0.00492 | -0.0647 | 90.9959
2 | 0.5032 | 0.00498 | -0.0647 | 101.0442
2.5 | 0.5583 | 0.00515 | -0.0645 | 108.4078
3 | 0.614 | 0.00522 | -0.0645 | 117.6245
3.5 | 0.6692 | 0.00536 | -0.0644 | 124.8507
4 | 0.724 | 0.00558 | -0.0642 | 129.7491
4.5 | 0.7784 | 0.00584 | -0.0639 | 133.2877
5 | 0.8333 | 0.00605 | -0.0636 | 137.7355
5.5 | 0.8878 | 0.00628 | -0.0634 | 141.3694
6 | 0.942 | 0.00654 | -0.063 | 144.0367
6.5 | 0.9956 | 0.00683 | -0.0625 | 145.7687
7 | 1.0487 | 0.00706 | -0.062 | 148.5411
7.5 | 1.1007 | 0.00731 | -0.0611 | 150.5746
8.5 | 1.2067 | 0.00817 | -0.06 | 147.6989
9 | 1.2593 | 0.00861 | -0.0594 | 146.2602
9.5 | 1.3113 | 0.0091 | -0.0587 | 144.0989
10 | 1.3628 | 0.0096 | -0.0579 | 141.9583
10.5 | 1.4137 | 0.01015 | -0.0571 | 139.2808
11 | 1.4641 | 0.01072 | -0.0562 | 136.5765
11.5 | 1.5138 | 0.01132 | -0.0551 | 133.7279
12 | 1.5623 | 0.01199 | -0.054 | 130.3003
12.5 | 1.6104 | 0.01266 | -0.0527 | 127.2038
13 | 1.6569 | 0.01343 | -0.0513 | 123.373
13.5 | 1.702 | 0.01428 | -0.0496 | 119.1877
14 | 1.7448 | 0.01524 | -0.0476 | 114.4882
14.5 | 1.7843 | 0.01638 | -0.0452 | 108.9316
15.5 | 1.8516 | 0.01912 | -0.0387 | 96.841
16 | 1.8749 | 0.02051 | -0.0337 | 91.4139
16.5 | 1.8821 | 0.02206 | -0.0263 | 85.3173
17 | 1.8897 | 0.02402 | -0.0201 | 78.6719
17.5 | 1.8921 | 0.02662 | -0.0146 | 71.0781
18 | 1.8898 | 0.03004 | -0.01 | 62.9095
18.5 | 1.8817 | 0.03456 | -0.0068 | 54.4473
19 | 1.8699 | 0.04028 | -0.0055 | 46.4225
19.5 | 1.8385 | 0.04947 | -0.007 | 37.1639
20 | 1.8046 | 0.06085 | -0.0117 | 29.6565

## 149. Re 20M Mach 0.25 (1)
BIGFOIL.COM POLAR EXPORT
HN-035
HN-035 |  |  |  | Cl Max: | 1.037 | at alpha= | 7.5 | deg
JavaFoil+Calcfoil stall+Eppler ext transition |  |  |  | L/D Max: | 164.038 | at alpha= | 6.5 | deg
Re: | 20000000 |  |  | Cd Min: | 0.00594 | at alpha= | 4.5 | deg
Mach: | 0.25 |  |  | Cl=0 at alpha= | -2.6083 | deg
|  |  |  | @ Cl=0.1, Cd= | 0.006884
|  |  |  | @ Cl=0.4, Cd= | 0.06142
|  |  |  | @ Cl=0.6, Cd= | 0.06142
alpha (deg) | Cl | Cd | Cm | Cl/Cd
-13.5 | -0.061 | 0.08596 | -0.031 | -0.714
-13 | -0.059 | 0.08059 | -0.032 | -0.728
-12.5 | -0.113 | 0.07946 | -0.03 | -1.42
-12 | -0.187 | 0.07338 | -0.032 | -2.554
-11.5 | -0.244 | 0.06678 | -0.034 | -3.653
-11 | -0.294 | 0.06061 | -0.036 | -4.844
-10.5 | -0.33 | 0.05366 | -0.038 | -6.148
-10 | -0.368 | 0.04009 | -0.044 | -9.174
-9.5 | -0.441 | 0.01058 | -0.057 | -41.712
-9 | -0.471 | 0.00721 | -0.059 | -65.335
-8.5 | -0.477 | 0.00742 | -0.059 | -64.318
-8 | -0.473 | 0.00766 | -0.06 | -61.723
-7.5 | -0.459 | 0.00738 | -0.06 | -62.208
-7 | -0.436 | 0.0071 | -0.06 | -61.335
-6.5 | -0.404 | 0.00693 | -0.061 | -58.305
-6 | -0.366 | 0.00671 | -0.061 | -54.499
-5.5 | -0.321 | 0.00657 | -0.061 | -48.944
-5 | -0.272 | 0.00642 | -0.062 | -42.376
-4.5 | -0.219 | 0.00634 | -0.062 | -34.553
-4 | -0.164 | 0.00622 | -0.062 | -26.31
-3.5 | -0.106 | 0.00615 | -0.063 | -17.213
-3 | -0.047 | 0.00635 | -0.063 | -7.391
-2.5 | 0.013 | 0.00664 | -0.064 | 1.929
-2 | 0.073 | 0.00656 | -0.064 | 11.118
-1.5 | 0.133 | 0.00728 | -0.064 | 18.296
-1 | 0.194 | 0.00704 | -0.064 | 27.489
-0.5 | 0.254 | 0.00747 | -0.065 | 33.946
0 | 0.314 | 0.00714 | -0.065 | 43.947
0.5 | 0.374 | 0.00687 | -0.065 | 54.466
1 | 0.434 | 0.00662 | -0.066 | 65.535
1.5 | 0.494 | 0.00642 | -0.066 | 76.924
2 | 0.554 | 0.00628 | -0.066 | 88.167
2.5 | 0.613 | 0.00616 | -0.067 | 99.561
3 | 0.672 | 0.00604 | -0.067 | 111.244
3.5 | 0.73 | 0.00598 | -0.067 | 122.129
4 | 0.787 | 0.00595 | -0.068 | 132.196
4.5 | 0.841 | 0.00594 | -0.068 | 141.636
5 | 0.892 | 0.00606 | -0.068 | 147.114
5.5 | 0.939 | 0.00616 | -0.068 | 152.572
6 | 0.982 | 0.00618 | -0.069 | 158.894
6.5 | 1.013 | 0.00617 | -0.069 | 164.038
7 | 1.032 | 0.00633 | -0.069 | 163.06
7.5 | 1.037 | 0.00646 | -0.069 | 160.598
8 | 1.028 | 0.00672 | -0.07 | 153.003
8.5 | 1.002 | 0.00677 | -0.07 | 148.033
9 | 0.959 | 0.00713 | -0.07 | 134.595
9.5 | 0.9 | 0.00739 | -0.071 | 121.791
10 | 0.825 | 0.00769 | -0.071 | 107.186
10.5 | 0.733 | 0.01322 | -0.071 | 55.453
11 | 0.63 | 0.01434 | -0.07 | 43.938
11.5 | 0.51 | 0.01771 | -0.069 | 28.811
12 | 0.372 | 0.03388 | -0.062 | 10.984
12.5 | 0.236 | 0.06142 | -0.053 | 3.847

## 150. Re 20M Mach 0.25 (2)
BIGFOIL.COM POLAR EXPORT
HN-035
HN-035 |  |  |  | Cl Max: | 1.6618 | at alpha= | 13 | deg
XFOIL ncrit=9 |  |  |  | L/D Max: | 148.696 | at alpha= | 7.5 | deg
Re: | 20000000 |  |  | Cd Min: | 0.15082 | at alpha= | -15 | deg
Mach: | 0.25 |  |  | Cl=0 at alpha= | -2.4983 | deg
|  |  |  | @ Cl=0.1, Cd= | 0.004759
|  |  |  | @ Cl=0.4, Cd= | 0.0048381
|  |  |  | @ Cl=0.6, Cd= | 0.0052132
alpha (deg) | Cl | Cd | Cm | Cl/Cd
-15 | -0.6668 | 0.15082 | 0.0057 | -4.4212
-14.5 | -0.7416 | 0.12346 | -0.0081 | -6.0068
-14 | -0.8095 | 0.10143 | -0.0212 | -7.9809
-13.5 | -0.8503 | 0.08619 | -0.0311 | -9.8654
-13 | -0.971 | 0.05648 | -0.0544 | -17.1919
-12.5 | -0.9265 | 0.05499 | -0.0527 | -16.8485
-12 | -1.0024 | 0.03292 | -0.075 | -30.4496
-11.5 | -1.0151 | 0.01936 | -0.0806 | -52.4329
-11 | -0.9753 | 0.01294 | -0.0814 | -75.3709
-10.5 | -0.9265 | 0.0104 | -0.0793 | -89.0865
-10 | -0.8677 | 0.00939 | -0.0779 | -92.4068
-9.5 | -0.8108 | 0.00857 | -0.0763 | -94.6091
-9 | -0.7538 | 0.00797 | -0.0747 | -94.5797
-8.5 | -0.6973 | 0.00737 | -0.0732 | -94.6133
-8 | -0.6398 | 0.00685 | -0.0719 | -93.4015
-7.5 | -0.5818 | 0.00643 | -0.071 | -90.4821
-7 | -0.5236 | 0.00606 | -0.0701 | -86.4026
-6.5 | -0.4655 | 0.00574 | -0.0694 | -81.0976
-5.5 | -0.3489 | 0.00526 | -0.0683 | -66.3308
-5 | -0.2906 | 0.00515 | -0.0679 | -56.4272
-4 | -0.1742 | 0.00496 | -0.0673 | -35.121
-3.5 | -0.1161 | 0.0049 | -0.0671 | -23.6939
-3 | -0.058 | 0.00484 | -0.067 | -11.9835
-2.5 | -0.0002 | 0.00482 | -0.0668 | -0.041494
-2 | 0.0577 | 0.00477 | -0.0667 | 12.0964
-1 | 0.1733 | 0.00474 | -0.0666 | 36.5612
-0.5 | 0.2309 | 0.00472 | -0.0665 | 48.9195
0 | 0.2884 | 0.00475 | -0.0665 | 60.7158
0.5 | 0.3458 | 0.00481 | -0.0664 | 71.8919
1 | 0.4036 | 0.00484 | -0.0664 | 83.3884
1.5 | 0.4609 | 0.00494 | -0.0663 | 93.2996
2 | 0.5183 | 0.005 | -0.0662 | 103.66
2.5 | 0.5751 | 0.00517 | -0.066 | 111.2379
3 | 0.6327 | 0.00527 | -0.0658 | 120.0569
3.5 | 0.69 | 0.0054 | -0.0656 | 127.7778
4 | 0.7469 | 0.00563 | -0.0652 | 132.6643
4.5 | 0.8035 | 0.00591 | -0.0647 | 135.956
5 | 0.8607 | 0.00614 | -0.0643 | 140.1792
5.5 | 0.9173 | 0.00643 | -0.0637 | 142.6594
6 | 0.9738 | 0.00673 | -0.063 | 144.6954
6.5 | 1.0303 | 0.00703 | -0.0623 | 146.5576
7 | 1.0855 | 0.00733 | -0.0611 | 148.09
7.5 | 1.1405 | 0.00767 | -0.0598 | 148.6962
8 | 1.1967 | 0.00815 | -0.0588 | 146.8344
8.5 | 1.2526 | 0.00868 | -0.0576 | 144.3088
9 | 1.3082 | 0.00926 | -0.0562 | 141.2743
9.5 | 1.363 | 0.00992 | -0.0547 | 137.3992
10 | 1.4174 | 0.01062 | -0.053 | 133.4652
10.5 | 1.4708 | 0.01143 | -0.051 | 128.6789
11 | 1.523 | 0.01235 | -0.0487 | 123.3198
11.5 | 1.5735 | 0.01342 | -0.0461 | 117.2504
12 | 1.6176 | 0.01506 | -0.0425 | 107.4104
12.5 | 1.6525 | 0.01739 | -0.0377 | 95.0259
13 | 1.6618 | 0.0214 | -0.0299 | 77.6542
13.5 | 1.6365 | 0.02542 | -0.0177 | 64.3784
14 | 1.604 | 0.0302 | -0.008 | 53.1126
14.5 | 1.5647 | 0.0371 | -0.003 | 42.1752
15 | 1.5268 | 0.04634 | -0.0035 | 32.9478
15.5 | 1.4895 | 0.0586 | -0.0096 | 25.4181
16 | 1.4564 | 0.07313 | -0.019 | 19.9152
16.5 | 1.4236 | 0.0892 | -0.0295 | 15.9596
17 | 1.389 | 0.10605 | -0.0401 | 13.0976
17.5 | 1.354 | 0.12309 | -0.0507 | 11.0001
18 | 1.3093 | 0.14247 | -0.0634 | 9.19

## 151. Re 20M Mach 0.50 (1)
BIGFOIL.COM POLAR EXPORT
HN-035
HN-035 |  |  |  | Cl Max: | 1.23 | at alpha= | 20 | deg
JavaFoil+Calcfoil stall+Eppler ext transition |  |  |  | L/D Max: | 149.843 | at alpha= | 5.5 | deg
Re: | 20000000 |  |  | Cd Min: | 0.00628 | at alpha= | -3 | deg
Mach: | 0.5 |  |  | Cl=0 at alpha= | -2.6061 | deg
|  |  |  | @ Cl=0.1, Cd= | 0.0069952
|  |  |  | @ Cl=0.4, Cd= | 0.0073006
|  |  |  | @ Cl=0.6, Cd= | 0.0066409
alpha (deg) | Cl | Cd | Cm | Cl/Cd
-20 | -0.905 | 0.17717 | -0.034 | -5.11
-19.5 | -0.88 | 0.16538 | -0.035 | -5.323
-19 | -0.855 | 0.1595 | -0.034 | -5.358
-18.5 | -0.829 | 0.15504 | -0.034 | -5.345
-18 | -0.804 | 0.14614 | -0.034 | -5.499
-17.5 | -0.779 | 0.13883 | -0.035 | -5.611
-17 | -0.753 | 0.13133 | -0.035 | -5.736
-16.5 | -0.727 | 0.12745 | -0.034 | -5.707
-16 | -0.702 | 0.11837 | -0.034 | -5.931
-15.5 | -0.677 | 0.11003 | -0.035 | -6.154
-15 | -0.654 | 0.09616 | -0.037 | -6.805
-14.5 | -0.627 | 0.09532 | -0.036 | -6.581
-14 | -0.604 | 0.08653 | -0.038 | -6.978
-13.5 | -0.585 | 0.07416 | -0.042 | -7.883
-13 | -0.571 | 0.05864 | -0.046 | -9.73
-12.5 | -0.522 | 0.08288 | -0.034 | -6.294
-12 | -0.497 | 0.07502 | -0.036 | -6.63
-11.5 | -0.478 | 0.06302 | -0.041 | -7.58
-11 | -0.468 | 0.04425 | -0.049 | -10.574
-10.5 | -0.49 | 0.01423 | -0.061 | -34.413
-10 | -0.392 | 0.06278 | -0.035 | -6.238
-9.5 | -0.372 | 0.05091 | -0.042 | -7.306
-9 | -0.401 | 0.01191 | -0.063 | -33.689
-8.5 | -0.386 | 0.00729 | -0.066 | -52.956
-8 | -0.288 | 0.04743 | -0.039 | -6.081
-7.5 | -0.285 | 0.02286 | -0.056 | -12.451
-7 | -0.289 | 0.0074 | -0.068 | -39.11
-6.5 | -0.256 | 0.00731 | -0.068 | -35.053
-6 | -0.224 | 0.00753 | -0.068 | -29.748
-5.5 | -0.266 | 0.00719 | -0.069 | -36.945
-5 | -0.276 | 0.00701 | -0.069 | -39.406
-4.5 | -0.235 | 0.00672 | -0.069 | -34.891
-4 | -0.179 | 0.0065 | -0.07 | -27.546
-3.5 | -0.117 | 0.00637 | -0.07 | -18.399
-3 | -0.052 | 0.00628 | -0.071 | -8.322
-2.5 | 0.014 | 0.00646 | -0.071 | 2.213
-2 | 0.081 | 0.00678 | -0.071 | 12.007
-1.5 | 0.149 | 0.00755 | -0.072 | 19.706
-1 | 0.216 | 0.00731 | -0.072 | 29.588
-0.5 | 0.284 | 0.00709 | -0.072 | 39.981
0 | 0.351 | 0.00752 | -0.073 | 46.624
0.5 | 0.418 | 0.00722 | -0.073 | 57.912
1 | 0.485 | 0.00696 | -0.073 | 69.708
1.5 | 0.552 | 0.00675 | -0.074 | 81.772
2 | 0.618 | 0.0066 | -0.074 | 93.616
2.5 | 0.684 | 0.0065 | -0.075 | 105.328
3 | 0.75 | 0.00639 | -0.075 | 117.35
3.5 | 0.814 | 0.00635 | -0.075 | 128.055
4 | 0.874 | 0.00641 | -0.076 | 136.445
4.5 | 0.928 | 0.00648 | -0.076 | 143.243
5 | 0.973 | 0.00674 | -0.076 | 144.394
5.5 | 1.001 | 0.00668 | -0.076 | 149.843
6 | 0.996 | 0.00696 | -0.077 | 143.114
6.5 | 0.609 | 0.00739 | -0.077 | 82.436
7 | 0.643 | 0.00762 | -0.077 | 84.373
7.5 | 0.676 | 0.00819 | -0.078 | 82.606
8 | 0.71 | 0.00814 | -0.078 | 87.23
8.5 | 0.643 | 0.03564 | -0.063 | 18.036
9 | 0.774 | 0.01209 | -0.078 | 64.044
9.5 | 0.794 | 0.0157 | -0.077 | 50.545
10 | 0.684 | 0.06722 | -0.044 | 10.171
10.5 | 0.86 | 0.01627 | -0.078 | 52.873
11 | 0.81 | 0.03708 | -0.068 | 21.835
11.5 | 0.769 | 0.07616 | -0.048 | 10.102
12 | 0.887 | 0.03354 | -0.071 | 26.435
12.5 | 0.839 | 0.07248 | -0.055 | 11.574
13 | 0.859 | 0.08256 | -0.053 | 10.403
13.5 | 0.875 | 0.09688 | -0.047 | 9.033
14 | 0.9 | 0.11073 | -0.046 | 8.131
14.5 | 0.93 | 0.11428 | -0.048 | 8.133
15 | 0.958 | 0.11916 | -0.049 | 8.04
15.5 | 0.982 | 0.13364 | -0.048 | 7.35
16 | 1.011 | 0.13762 | -0.049 | 7.345
16.5 | 1.039 | 0.14158 | -0.05 | 7.341
17 | 1.068 | 0.14664 | -0.051 | 7.284
17.5 | 1.092 | 0.16482 | -0.05 | 6.626
18 | 1.121 | 0.16793 | -0.051 | 6.672
18.5 | 1.149 | 0.17172 | -0.052 | 6.689
19 | 1.177 | 0.17628 | -0.053 | 6.678
19.5 | 1.205 | 0.18783 | -0.053 | 6.417
20 | 1.23 | 0.2049 | -0.053 | 6.002

## 152. Re 20M Mach 0.50 (2)
BIGFOIL.COM POLAR EXPORT
HN-035
HN-035 |  |  |  | Cl Max: | 1.2445 | at alpha= | 7.5 | deg
XFOIL ncrit=9 |  |  |  | L/D Max: | 365.143 | at alpha= | -0.5 | deg
Re: | 20000000 |  |  | Cd Min: | 0.2754 | at alpha= | -20 | deg
Mach: | 0.5 |  |  | Cl=0 at alpha= | -2.4613 | deg
|  |  |  | @ Cl=0.1, Cd= | 0.00071794
|  |  |  | @ Cl=0.4, Cd= | 0.0048603
|  |  |  | @ Cl=0.6, Cd= | 0.0051536
alpha (deg) | Cl | Cd | Cm | Cl/Cd
-20 | -0.808 | 0.2754 | 0.0596 | -2.9339
-19.5 | -0.7863 | 0.26708 | 0.0547 | -2.9441
-19 | -0.7651 | 0.25851 | 0.05 | -2.9597
-18.5 | -0.7438 | 0.25006 | 0.0453 | -2.9745
-18 | -0.537 | 0.20082 | 0.0278 | -2.674
-17.5 | -0.7049 | 0.23001 | 0.0358 | -3.0646
-17 | -0.6847 | 0.22203 | 0.0316 | -3.0838
-16.5 | -0.665 | 0.21371 | 0.0274 | -3.1117
-16 | -0.475 | 0.17462 | 0.0111 | -2.7202
-15.5 | -0.4589 | 0.16874 | 0.007 | -2.7196
-15 | -0.4423 | 0.16268 | 0.0031 | -2.7188
-14.5 | -0.4274 | 0.15645 | -0.001 | -2.7319
-14 | -0.568 | 0.17538 | 0.0088 | -3.2387
-13.5 | -0.5508 | 0.16738 | 0.0054 | -3.2907
-13 | -0.4104 | 0.13498 | -0.0146 | -3.0405
-12.5 | -0.4048 | 0.1268 | -0.0182 | -3.1924
-12 | -0.5265 | 0.13748 | -0.0053 | -3.8296
-11.5 | -0.52 | 0.12892 | -0.008 | -4.0335
-11 | -0.5122 | 0.12119 | -0.0103 | -4.2264
-10.5 | -0.5061 | 0.11013 | -0.0167 | -4.5955
-10 | -0.4912 | 0.10136 | -0.0224 | -4.8461
-9.5 | -0.4792 | 0.09243 | -0.0283 | -5.1845
-8.5 | -0.4597 | 0.07526 | -0.04 | -6.1082
-8 | -0.4634 | 0.0642 | -0.0492 | -7.2181
-7.5 | -0.4087 | 0.04626 | -0.0878 | -8.8348
-7 | -0.4307 | 0.03718 | -0.0897 | -11.5842
-6.5 | -0.4406 | 0.01341 | -0.0826 | -32.8561
-6 | -0.4408 | 0.00482 | -0.0823 | -91.4523
-5.5 | -0.4068 | 0.00145 | -0.0806 | -280.5517
-5 | -0.3443 | 0.00089 | -0.0783 | -386.8539
-4.5 | -0.2747 | 0.00082 | -0.0767 | -335
-4 | -0.206 | 0.00079 | -0.0755 | -260.7595
-3.5 | -0.1382 | 0.00077 | -0.0745 | -179.4805
-3 | -0.0713 | 0.00075 | -0.0738 | -95.0667
-2.5 | -0.0051 | 0.00074 | -0.0733 | -6.8919
-2 | 0.0607 | 0.00073 | -0.073 | 83.1507
-1.5 | 0.1259 | 0.00071 | -0.0727 | 177.3239
-1 | 0.1909 | 0.00071 | -0.0725 | 268.8732
-0.5 | 0.2556 | 0.0007 | -0.0723 | 365.1429
0 | 0.324 | 0.00477 | -0.0736 | 67.9245
0.5 | 0.3888 | 0.00485 | -0.0733 | 80.1649
1 | 0.4542 | 0.00491 | -0.0731 | 92.5051
1.5 | 0.5195 | 0.00501 | -0.0727 | 103.6926
2 | 0.585 | 0.00511 | -0.0723 | 114.4814
2.5 | 0.6504 | 0.0053 | -0.0717 | 122.717
3 | 0.7164 | 0.00545 | -0.071 | 131.4495
3.5 | 0.7829 | 0.00565 | -0.0701 | 138.5664
4 | 0.8492 | 0.00597 | -0.0689 | 142.2446
4.5 | 0.9161 | 0.00632 | -0.0674 | 144.9525
5 | 0.984 | 0.00668 | -0.0656 | 147.3054
5.5 | 1.0522 | 0.00712 | -0.0633 | 147.7809
6 | 1.1223 | 0.0075 | -0.0608 | 149.64
6.5 | 1.1898 | 0.00831 | -0.0567 | 143.1769
7 | 1.2352 | 0.01095 | -0.0482 | 112.8037
7.5 | 1.2445 | 0.01735 | -0.0368 | 71.7291
8 | 1.2268 | 0.02468 | -0.0254 | 49.7083
8.5 | 1.1837 | 0.03027 | -0.0125 | 39.1047
9 | 1.1412 | 0.03718 | -0.0067 | 30.6939
9.5 | 1.0989 | 0.04747 | -0.0099 | 23.1494
10 | 1.0711 | 0.06088 | -0.0204 | 17.5936
10.5 | 1.0469 | 0.07748 | -0.033 | 13.5119
11 | 1.0263 | 0.09208 | -0.0416 | 11.1457
11.5 | 1.0079 | 0.1063 | -0.0506 | 9.4817
12 | 0.9941 | 0.12034 | -0.0595 | 8.2608
12.5 | 0.9873 | 0.13372 | -0.0679 | 7.3833