## index
index | Re | Mach | Datasource
1 | 50000 | 0 | JavaFoil+Calcfoil stall+Eppler ext transition
2 | 50000 | 0 | XFOIL ncrit=9
3 | 50000 | 0.1 | JavaFoil+Calcfoil stall+Eppler ext transition
4 | 50000 | 0.1 | XFOIL ncrit=9
5 | 50000 | 0.25 | JavaFoil+Calcfoil stall+Eppler ext transition
6 | 50000 | 0.25 | XFOIL ncrit=9
7 | 50000 | 0.5 | JavaFoil+Calcfoil stall+Eppler ext transition
8 | 50000 | 0.5 | XFOIL ncrit=9
9 | 100000 | 0 | JavaFoil+Calcfoil stall+Eppler ext transition
10 | 100000 | 0 | XFOIL ncrit=9
11 | 100000 | 0.1 | JavaFoil+Calcfoil stall+Eppler ext transition
12 | 100000 | 0.1 | XFOIL ncrit=9
13 | 100000 | 0.25 | JavaFoil+Calcfoil stall+Eppler ext transition
14 | 100000 | 0.25 | XFOIL ncrit=9
15 | 100000 | 0.5 | JavaFoil+Calcfoil stall+Eppler ext transition
16 | 100000 | 0.5 | XFOIL ncrit=9
17 | 250000 | 0 | JavaFoil+Calcfoil stall+Eppler ext transition
18 | 250000 | 0 | XFOIL ncrit=9
19 | 250000 | 0.1 | JavaFoil+Calcfoil stall+Eppler ext transition
20 | 250000 | 0.1 | XFOIL ncrit=9
21 | 250000 | 0.25 | JavaFoil+Calcfoil stall+Eppler ext transition
22 | 250000 | 0.25 | XFOIL ncrit=9
23 | 250000 | 0.5 | JavaFoil+Calcfoil stall+Eppler ext transition
24 | 250000 | 0.5 | XFOIL ncrit=9
25 | 500000 | 0 | JavaFoil+Calcfoil stall+Eppler ext transition
26 | 500000 | 0 | XFOIL ncrit=9
27 | 500000 | 0.1 | JavaFoil+Calcfoil stall+Eppler ext transition
28 | 500000 | 0.1 | XFOIL ncrit=9
29 | 500000 | 0.25 | JavaFoil+Calcfoil stall+Eppler ext transition
30 | 500000 | 0.25 | XFOIL ncrit=9
31 | 500000 | 0.5 | JavaFoil+Calcfoil stall+Eppler ext transition
32 | 500000 | 0.5 | XFOIL ncrit=9
33 | 750000 | 0 | JavaFoil+Calcfoil stall+Eppler ext transition
34 | 750000 | 0 | XFOIL ncrit=9
35 | 750000 | 0.1 | JavaFoil+Calcfoil stall+Eppler ext transition
36 | 750000 | 0.1 | XFOIL ncrit=9
37 | 750000 | 0.25 | JavaFoil+Calcfoil stall+Eppler ext transition
38 | 750000 | 0.25 | XFOIL ncrit=9
39 | 750000 | 0.5 | JavaFoil+Calcfoil stall+Eppler ext transition
40 | 750000 | 0.5 | XFOIL ncrit=9
41 | 1000000 | 0 | JavaFoil+Calcfoil stall+Eppler ext transition
42 | 1000000 | 0 | XFOIL ncrit=9
43 | 1000000 | 0.1 | JavaFoil+Calcfoil stall+Eppler ext transition
44 | 1000000 | 0.1 | XFOIL ncrit=9
45 | 1000000 | 0.25 | JavaFoil+Calcfoil stall+Eppler ext transition
46 | 1000000 | 0.25 | XFOIL ncrit=9
47 | 1000000 | 0.5 | JavaFoil+Calcfoil stall+Eppler ext transition
48 | 1000000 | 0.5 | XFOIL ncrit=9
49 | 2000000 | 0 | JavaFoil+Calcfoil stall+Eppler ext transition
50 | 2000000 | 0 | XFOIL ncrit=9
51 | 2000000 | 0.1 | JavaFoil+Calcfoil stall+Eppler ext transition
52 | 2000000 | 0.1 | XFOIL ncrit=9
53 | 2000000 | 0.25 | JavaFoil+Calcfoil stall+Eppler ext transition
54 | 2000000 | 0.25 | XFOIL ncrit=9
55 | 2000000 | 0.5 | JavaFoil+Calcfoil stall+Eppler ext transition
56 | 2000000 | 0.5 | XFOIL ncrit=9
57 | 3000000 | 0 | JavaFoil+Calcfoil stall+Eppler ext transition
58 | 3000000 | 0 | XFOIL ncrit=9
59 | 3000000 | 0.1 | JavaFoil+Calcfoil stall+Eppler ext transition
60 | 3000000 | 0.1 | XFOIL ncrit=9
61 | 3000000 | 0.25 | JavaFoil+Calcfoil stall+Eppler ext transition
62 | 3000000 | 0.25 | XFOIL ncrit=9
63 | 3000000 | 0.5 | JavaFoil+Calcfoil stall+Eppler ext transition
64 | 3000000 | 0.5 | XFOIL ncrit=9
65 | 4000000 | 0 | JavaFoil+Calcfoil stall+Eppler ext transition
66 | 4000000 | 0 | XFOIL ncrit=9
67 | 4000000 | 0.1 | JavaFoil+Calcfoil stall+Eppler ext transition
68 | 4000000 | 0.1 | XFOIL ncrit=9
69 | 4000000 | 0.25 | JavaFoil+Calcfoil stall+Eppler ext transition
70 | 4000000 | 0.25 | XFOIL ncrit=9
71 | 4000000 | 0.5 | JavaFoil+Calcfoil stall+Eppler ext transition
72 | 4000000 | 0.5 | XFOIL ncrit=9
73 | 5000000 | 0 | JavaFoil+Calcfoil stall+Eppler ext transition
74 | 5000000 | 0 | XFOIL ncrit=9
75 | 5000000 | 0.1 | JavaFoil+Calcfoil stall+Eppler ext transition
76 | 5000000 | 0.1 | XFOIL ncrit=9
77 | 5000000 | 0.25 | JavaFoil+Calcfoil stall+Eppler ext transition
78 | 5000000 | 0.25 | XFOIL ncrit=9
79 | 5000000 | 0.5 | JavaFoil+Calcfoil stall+Eppler ext transition
80 | 5000000 | 0.5 | XFOIL ncrit=9
81 | 6000000 | 0 | JavaFoil+Calcfoil stall+Eppler ext transition
82 | 6000000 | 0 | XFOIL ncrit=9
83 | 6000000 | 0.1 | JavaFoil+Calcfoil stall+Eppler ext transition
84 | 6000000 | 0.1 | XFOIL ncrit=9
85 | 6000000 | 0.25 | JavaFoil+Calcfoil stall+Eppler ext transition
86 | 6000000 | 0.25 | XFOIL ncrit=9
87 | 6000000 | 0.5 | JavaFoil+Calcfoil stall+Eppler ext transition
88 | 6000000 | 0.5 | XFOIL ncrit=9
89 | 7000000 | 0 | JavaFoil+Calcfoil stall+Eppler ext transition
90 | 7000000 | 0 | XFOIL ncrit=9
91 | 7000000 | 0.1 | JavaFoil+Calcfoil stall+Eppler ext transition
92 | 7000000 | 0.1 | XFOIL ncrit=9
93 | 7000000 | 0.25 | JavaFoil+Calcfoil stall+Eppler ext transition
94 | 7000000 | 0.25 | XFOIL ncrit=9
95 | 7000000 | 0.5 | JavaFoil+Calcfoil stall+Eppler ext transition
96 | 7000000 | 0.5 | XFOIL ncrit=9
97 | 8000000 | 0 | JavaFoil+Calcfoil stall+Eppler ext transition
98 | 8000000 | 0 | XFOIL ncrit=9
99 | 8000000 | 0.1 | JavaFoil+Calcfoil stall+Eppler ext transition
100 | 8000000 | 0.1 | XFOIL ncrit=9
101 | 8000000 | 0.25 | JavaFoil+Calcfoil stall+Eppler ext transition
102 | 8000000 | 0.25 | XFOIL ncrit=9
103 | 8000000 | 0.5 | JavaFoil+Calcfoil stall+Eppler ext transition
104 | 8000000 | 0.5 | XFOIL ncrit=9
105 | 10000000 | 0 | JavaFoil+Calcfoil stall+Eppler ext transition
106 | 10000000 | 0 | XFOIL ncrit=9
107 | 10000000 | 0.1 | JavaFoil+Calcfoil stall+Eppler ext transition
108 | 10000000 | 0.1 | XFOIL ncrit=9
109 | 10000000 | 0.25 | JavaFoil+Calcfoil stall+Eppler ext transition
110 | 10000000 | 0.25 | XFOIL ncrit=9
111 | 10000000 | 0.5 | JavaFoil+Calcfoil stall+Eppler ext transition
112 | 10000000 | 0.5 | XFOIL ncrit=9
113 | 12000000 | 0 | JavaFoil+Calcfoil stall+Eppler ext transition
114 | 12000000 | 0 | XFOIL ncrit=9
115 | 12000000 | 0.1 | JavaFoil+Calcfoil stall+Eppler ext transition
116 | 12000000 | 0.1 | XFOIL ncrit=9
117 | 12000000 | 0.25 | JavaFoil+Calcfoil stall+Eppler ext transition
118 | 12000000 | 0.25 | XFOIL ncrit=9
119 | 12000000 | 0.5 | JavaFoil+Calcfoil stall+Eppler ext transition
120 | 12000000 | 0.5 | XFOIL ncrit=9
121 | 14000000 | 0 | JavaFoil+Calcfoil stall+Eppler ext transition
122 | 14000000 | 0 | XFOIL ncrit=9
123 | 14000000 | 0.1 | JavaFoil+Calcfoil stall+Eppler ext transition
124 | 14000000 | 0.1 | XFOIL ncrit=9
125 | 14000000 | 0.25 | JavaFoil+Calcfoil stall+Eppler ext transition
126 | 14000000 | 0.25 | XFOIL ncrit=9
127 | 14000000 | 0.5 | JavaFoil+Calcfoil stall+Eppler ext transition
128 | 14000000 | 0.5 | XFOIL ncrit=9
129 | 16000000 | 0 | JavaFoil+Calcfoil stall+Eppler ext transition
130 | 16000000 | 0 | XFOIL ncrit=9
131 | 16000000 | 0.1 | JavaFoil+Calcfoil stall+Eppler ext transition
132 | 16000000 | 0.1 | XFOIL ncrit=9
133 | 16000000 | 0.25 | JavaFoil+Calcfoil stall+Eppler ext transition
134 | 16000000 | 0.25 | XFOIL ncrit=9
135 | 16000000 | 0.5 | JavaFoil+Calcfoil stall+Eppler ext transition
136 | 16000000 | 0.5 | XFOIL ncrit=9
137 | 18000000 | 0 | JavaFoil+Calcfoil stall+Eppler ext transition
138 | 18000000 | 0 | XFOIL ncrit=9
139 | 18000000 | 0.1 | JavaFoil+Calcfoil stall+Eppler ext transition
140 | 18000000 | 0.1 | XFOIL ncrit=9
141 | 18000000 | 0.25 | JavaFoil+Calcfoil stall+Eppler ext transition
142 | 18000000 | 0.25 | XFOIL ncrit=9
143 | 18000000 | 0.5 | JavaFoil+Calcfoil stall+Eppler ext transition
144 | 18000000 | 0.5 | XFOIL ncrit=9
145 | 20000000 | 0 | JavaFoil+Calcfoil stall+Eppler ext transition
146 | 20000000 | 0 | XFOIL ncrit=9
147 | 20000000 | 0.1 | JavaFoil+Calcfoil stall+Eppler ext transition
148 | 20000000 | 0.1 | XFOIL ncrit=9
149 | 20000000 | 0.25 | JavaFoil+Calcfoil stall+Eppler ext transition
150 | 20000000 | 0.25 | XFOIL ncrit=9
151 | 20000000 | 0.5 | JavaFoil+Calcfoil stall+Eppler ext transition
152 | 20000000 | 0.5 | XFOIL ncrit=9

## 1. Re 50k Mach 0.00 (1)
BIGFOIL.COM POLAR EXPORT
JWL046
JWL046 9.2/2.6 |  |  |  | Cl Max: | 1.179 | at alpha= | 8 | deg
JavaFoil+Calcfoil stall+Eppler ext transition |  |  |  | L/D Max: | 42.221 | at alpha= | 6 | deg
Re: | 50000 |  |  | Cd Min: | 0.01476 | at alpha= | -1.5 | deg
Mach: | 0 |  |  | Cl=0 at alpha= | -2.819 | deg
|  |  |  | @ Cl=0.1, Cd= | 0.014863
|  |  |  | @ Cl=0.4, Cd= | 0.0159
|  |  |  | @ Cl=0.6, Cd= | 0.017348
alpha (deg) | Cl | Cd | Cm | Cl/Cd
-17.5 | -0.46 | 0.36036 | -0.019 | -1.277
-17 | -0.478 | 0.33231 | -0.019 | -1.437
-16.5 | -0.49 | 0.3037 | -0.019 | -1.613
-16 | -0.501 | 0.27975 | -0.019 | -1.792
-15.5 | -0.512 | 0.25865 | -0.02 | -1.979
-15 | -0.521 | 0.23966 | -0.02 | -2.176
-14.5 | -0.53 | 0.22541 | -0.019 | -2.35
-14 | -0.536 | 0.20719 | -0.02 | -2.589
-13.5 | -0.541 | 0.17977 | -0.02 | -3.011
-13 | -0.544 | 0.16739 | -0.02 | -3.251
-12.5 | -0.545 | 0.15597 | -0.02 | -3.493
-12 | -0.543 | 0.14637 | -0.02 | -3.708
-11.5 | -0.538 | 0.13653 | -0.02 | -3.94
-11 | -0.53 | 0.11968 | -0.02 | -4.431
-10.5 | -0.519 | 0.11439 | -0.02 | -4.54
-10 | -0.505 | 0.10414 | -0.02 | -4.851
-9.5 | -0.488 | 0.09453 | -0.02 | -5.159
-9 | -0.467 | 0.08479 | -0.02 | -5.507
-8.5 | -0.443 | 0.07819 | -0.021 | -5.663
-8 | -0.415 | 0.07224 | -0.021 | -5.752
-7.5 | -0.385 | 0.06632 | -0.021 | -5.807
-7 | -0.352 | 0.06242 | -0.021 | -5.638
-6.5 | -0.316 | 0.05781 | -0.021 | -5.469
-6 | -0.278 | 0.0537 | -0.022 | -5.179
-5.5 | -0.238 | 0.04957 | -0.022 | -4.802
-5 | -0.196 | 0.04669 | -0.023 | -4.201
-4.5 | -0.153 | 0.04407 | -0.023 | -3.468
-4 | -0.108 | 0.04206 | -0.024 | -2.575
-3.5 | -0.063 | 0.04006 | -0.026 | -1.57
-3 | -0.021 | 0.01534 | -0.06 | -1.352
-2.5 | 0.037 | 0.01539 | -0.06 | 2.427
-2 | 0.096 | 0.01487 | -0.061 | 6.443
-1.5 | 0.155 | 0.01476 | -0.061 | 10.47
-1 | 0.213 | 0.01483 | -0.061 | 14.39
-0.5 | 0.272 | 0.01495 | -0.062 | 18.193
0 | 0.326 | 0.01535 | -0.062 | 21.262
0.5 | 0.385 | 0.01583 | -0.062 | 24.288
1 | 0.443 | 0.0161 | -0.063 | 27.502
1.5 | 0.501 | 0.01641 | -0.063 | 30.551
2 | 0.56 | 0.0169 | -0.063 | 33.138
2.5 | 0.618 | 0.01755 | -0.064 | 35.235
3 | 0.676 | 0.01828 | -0.064 | 36.983
3.5 | 0.733 | 0.01905 | -0.064 | 38.491
4 | 0.79 | 0.01986 | -0.065 | 39.757
4.5 | 0.845 | 0.02071 | -0.065 | 40.802
5 | 0.9 | 0.02167 | -0.065 | 41.519
5.5 | 0.953 | 0.02269 | -0.065 | 41.986
6 | 1.003 | 0.02375 | -0.065 | 42.221
6.5 | 1.051 | 0.02501 | -0.065 | 42.019
7 | 1.096 | 0.02648 | -0.065 | 41.404
7.5 | 1.138 | 0.02702 | -0.065 | 42.122
8 | 1.179 | 0.02842 | -0.065 | 41.486
8.5 | 1.124 | 0.04047 | -0.058 | 27.779
9 | 1.034 | 0.06893 | -0.031 | 15.004
9.5 | 1.053 | 0.07457 | -0.027 | 14.117
10 | 1.068 | 0.08046 | -0.027 | 13.277
10.5 | 1.079 | 0.08763 | -0.026 | 12.308
11 | 1.083 | 0.09403 | -0.025 | 11.518
11.5 | 1.082 | 0.103 | -0.024 | 10.504
12 | 1.075 | 0.11059 | -0.024 | 9.723
12.5 | 1.063 | 0.11909 | -0.022 | 8.928
13 | 1.046 | 0.12927 | -0.021 | 8.095

## 2. Re 50k Mach 0.00 (2)
BIGFOIL.COM POLAR EXPORT
JWL046
JWL046 9.2/2.6 |  |  |  | Cl Max: | 1.2391 | at alpha= | 10 | deg
XFOIL ncrit=9 |  |  |  | L/D Max: | 35.1559 | at alpha= | 5.5 | deg
Re: | 50000 |  |  | Cd Min: | 0.2524 | at alpha= | -19 | deg
Mach: | 0 |  |  | Cl=0 at alpha= | -1.0496 | deg
|  |  |  | @ Cl=0.1, Cd= | 0.019896
|  |  |  | @ Cl=0.4, Cd= | 0.027045
|  |  |  | @ Cl=0.6, Cd= | 0.027498
alpha (deg) | Cl | Cd | Cm | Cl/Cd
-20 | -0.7206 | 0.25211 | 0.0511 | -2.8583
-19.5 | -0.706 | 0.24908 | 0.0455 | -2.8344
-19 | -0.7012 | 0.2524 | 0.0387 | -2.7781
-18.5 | -0.669 | 0.23368 | 0.0386 | -2.8629
-18 | -0.651 | 0.22728 | 0.0352 | -2.8643
-17.5 | -0.641 | 0.22561 | 0.0295 | -2.8412
-17 | -0.6212 | 0.21607 | 0.0268 | -2.875
-16.5 | -0.601 | 0.20828 | 0.0244 | -2.8855
-16 | -0.5901 | 0.20446 | 0.0198 | -2.8861
-15.5 | -0.5787 | 0.19864 | 0.0158 | -2.9133
-15 | -0.5545 | 0.18906 | 0.0146 | -2.9329
-14.5 | -0.5511 | 0.18658 | 0.0097 | -2.9537
-14 | -0.527 | 0.17621 | 0.0086 | -2.9907
-13.5 | -0.5234 | 0.17275 | 0.0046 | -3.0298
-13 | -0.5016 | 0.16325 | 0.0034 | -3.0726
-12.5 | -0.5007 | 0.15953 | -0.0004 | -3.1386
-12 | -0.478 | 0.15006 | -0.0012 | -3.1854
-11.5 | -0.4896 | 0.148 | -0.006 | -3.3081
-11 | -0.4593 | 0.13746 | -0.0055 | -3.3413
-10.5 | -0.4471 | 0.13045 | -0.007 | -3.4274
-10 | -0.4382 | 0.12401 | -0.0086 | -3.5336
-9.5 | -0.4301 | 0.11766 | -0.0101 | -3.6554
-9 | -0.4215 | 0.11131 | -0.0113 | -3.7867
-8.5 | -0.4118 | 0.10499 | -0.0121 | -3.9223
-8 | -0.4082 | 0.09942 | -0.0128 | -4.1058
-7.5 | -0.4192 | 0.09487 | -0.0134 | -4.4187
-7 | -0.405 | 0.0886 | -0.0108 | -4.5711
-6.5 | -0.4066 | 0.08367 | -0.0074 | -4.8596
-5.5 | -0.4011 | 0.07313 | 0.0017 | -5.4848
-5 | -0.3853 | 0.04698 | -0.0457 | -8.2014
-4.5 | -0.3378 | 0.03795 | -0.0487 | -8.9012
-4 | -0.2852 | 0.03197 | -0.0495 | -8.9209
-3.5 | -0.2315 | 0.02785 | -0.0493 | -8.3124
-3 | -0.1774 | 0.02449 | -0.0487 | -7.2438
-2.5 | -0.1208 | 0.02099 | -0.0484 | -5.7551
-2 | -0.1032 | 0.0181 | -0.0358 | -5.7017
-1.5 | -0.0454 | 0.01782 | -0.0381 | -2.5477
-1 | 0.005 | 0.0183 | -0.039 | 0.27322
-0.5 | 0.053 | 0.01898 | -0.0397 | 2.7924
0 | 0.099 | 0.01987 | -0.0402 | 4.9824
0.5 | 0.1429 | 0.02101 | -0.0409 | 6.8015
1 | 0.1843 | 0.02247 | -0.0418 | 8.202
1.5 | 0.2608 | 0.0247 | -0.0495 | 10.5587
2 | 0.3785 | 0.02683 | -0.0632 | 14.1073
2.5 | 0.4823 | 0.02787 | -0.0721 | 17.3053
3 | 0.5791 | 0.02776 | -0.0774 | 20.861
3.5 | 0.6614 | 0.02673 | -0.0779 | 24.7437
4 | 0.7371 | 0.02516 | -0.0759 | 29.2965
4.5 | 0.7999 | 0.02428 | -0.0722 | 32.9448
5 | 0.8516 | 0.02468 | -0.0684 | 34.5057
5.5 | 0.9021 | 0.02566 | -0.0651 | 35.1559
6 | 0.9497 | 0.02727 | -0.0622 | 34.8258
6.5 | 0.9957 | 0.0293 | -0.0597 | 33.9829
7 | 1.0404 | 0.03167 | -0.0572 | 32.8513
7.5 | 1.0833 | 0.03435 | -0.0547 | 31.5371
8 | 1.1231 | 0.03745 | -0.052 | 29.9893
8.5 | 1.1605 | 0.0408 | -0.049 | 28.4436
9 | 1.1981 | 0.04412 | -0.0461 | 27.1555
9.5 | 1.2182 | 0.0492 | -0.0421 | 24.7602
10 | 1.2391 | 0.05464 | -0.0384 | 22.6775
10.5 | 1.2346 | 0.0622 | -0.034 | 19.8489
11 | 1.1892 | 0.07261 | -0.0298 | 16.3779
11.5 | 1.1299 | 0.08463 | -0.0295 | 13.3511
13 | 0.8981 | 0.17105 | -0.0877 | 5.2505
13.5 | 0.8889 | 0.17717 | -0.0907 | 5.0172
14 | 0.8947 | 0.18481 | -0.0933 | 4.8412
14.5 | 0.9035 | 0.1921 | -0.0958 | 4.7033
15 | 0.9144 | 0.19998 | -0.0987 | 4.5725

## 3. Re 50k Mach 0.10 (1)
BIGFOIL.COM POLAR EXPORT
JWL046
JWL046 9.2/2.6 |  |  |  | Cl Max: | 1.182 | at alpha= | 8 | deg
JavaFoil+Calcfoil stall+Eppler ext transition |  |  |  | L/D Max: | 42.13 | at alpha= | 6 | deg
Re: | 50000 |  |  | Cd Min: | 0.01479 | at alpha= | -1.5 | deg
Mach: | 0.1 |  |  | Cl=0 at alpha= | -2.822 | deg
|  |  |  | @ Cl=0.1, Cd= | 0.014976
|  |  |  | @ Cl=0.4, Cd= | 0.015934
|  |  |  | @ Cl=0.6, Cd= | 0.017371
alpha (deg) | Cl | Cd | Cm | Cl/Cd
-17.5 | -0.416 | 0.37829 | -0.019 | -1.101
-17 | -0.436 | 0.36395 | -0.02 | -1.198
-16.5 | -0.451 | 0.33267 | -0.02 | -1.355
-16 | -0.465 | 0.30553 | -0.02 | -1.521
-15.5 | -0.478 | 0.28163 | -0.02 | -1.698
-15 | -0.49 | 0.26034 | -0.02 | -1.884
-14.5 | -0.501 | 0.25018 | -0.019 | -2.004
-14 | -0.511 | 0.21356 | -0.02 | -2.393
-13.5 | -0.519 | 0.19611 | -0.02 | -2.646
-13 | -0.525 | 0.17851 | -0.02 | -2.939
-12.5 | -0.528 | 0.1577 | -0.02 | -3.347
-12 | -0.528 | 0.14749 | -0.02 | -3.583
-11.5 | -0.526 | 0.14137 | -0.02 | -3.721
-11 | -0.521 | 0.12254 | -0.02 | -4.249
-10.5 | -0.512 | 0.1158 | -0.02 | -4.419
-10 | -0.499 | 0.10556 | -0.02 | -4.731
-9.5 | -0.484 | 0.09755 | -0.02 | -4.957
-9 | -0.464 | 0.08812 | -0.02 | -5.266
-8.5 | -0.441 | 0.08001 | -0.021 | -5.513
-8 | -0.415 | 0.07268 | -0.021 | -5.705
-7.5 | -0.385 | 0.06738 | -0.021 | -5.713
-7 | -0.352 | 0.06267 | -0.021 | -5.619
-6.5 | -0.317 | 0.05799 | -0.021 | -5.462
-6 | -0.279 | 0.05384 | -0.022 | -5.178
-5.5 | -0.239 | 0.04987 | -0.022 | -4.788
-5 | -0.197 | 0.04677 | -0.023 | -4.21
-4.5 | -0.153 | 0.0442 | -0.023 | -3.472
-4 | -0.109 | 0.04212 | -0.024 | -2.583
-3.5 | -0.063 | 0.04012 | -0.026 | -1.575
-3 | -0.021 | 0.01527 | -0.06 | -1.365
-2.5 | 0.038 | 0.01538 | -0.061 | 2.439
-2 | 0.096 | 0.01499 | -0.061 | 6.426
-1.5 | 0.155 | 0.01479 | -0.061 | 10.507
-1 | 0.214 | 0.01485 | -0.062 | 14.443
-0.5 | 0.273 | 0.01498 | -0.062 | 18.254
0 | 0.328 | 0.01537 | -0.062 | 21.331
0.5 | 0.386 | 0.01587 | -0.063 | 24.356
1 | 0.445 | 0.01614 | -0.063 | 27.572
1.5 | 0.504 | 0.01646 | -0.063 | 30.618
2 | 0.563 | 0.01695 | -0.064 | 33.195
2.5 | 0.621 | 0.01761 | -0.064 | 35.283
3 | 0.679 | 0.01835 | -0.064 | 37.016
3.5 | 0.737 | 0.01913 | -0.065 | 38.503
4 | 0.793 | 0.01995 | -0.065 | 39.776
4.5 | 0.849 | 0.02082 | -0.065 | 40.789
5 | 0.904 | 0.02178 | -0.065 | 41.507
5.5 | 0.957 | 0.02282 | -0.065 | 41.934
6 | 1.007 | 0.02391 | -0.066 | 42.13
6.5 | 1.055 | 0.02519 | -0.066 | 41.895
7 | 1.1 | 0.02669 | -0.066 | 41.225
7.5 | 1.142 | 0.02731 | -0.066 | 41.796
8 | 1.182 | 0.02878 | -0.066 | 41.068
8.5 | 1.057 | 0.05536 | -0.049 | 19.092
9 | 1.036 | 0.0694 | -0.03 | 14.926
9.5 | 1.054 | 0.07511 | -0.027 | 14.032
10 | 1.068 | 0.08122 | -0.027 | 13.151
10.5 | 1.076 | 0.08866 | -0.026 | 12.141
11 | 1.079 | 0.09514 | -0.026 | 11.337
11.5 | 1.075 | 0.10453 | -0.025 | 10.28
12 | 1.065 | 0.11232 | -0.024 | 9.478
12.5 | 1.049 | 0.12328 | -0.022 | 8.506
13 | 1.028 | 0.13504 | -0.021 | 7.611

## 4. Re 50k Mach 0.10 (2)
BIGFOIL.COM POLAR EXPORT
JWL046
JWL046 9.2/2.6 |  |  |  | Cl Max: | 1.2346 | at alpha= | 10 | deg
XFOIL ncrit=9 |  |  |  | L/D Max: | 34.9884 | at alpha= | 5.5 | deg
Re: | 50000 |  |  | Cd Min: | 0.25438 | at alpha= | -19 | deg
Mach: | 0.1 |  |  | Cl=0 at alpha= | -1.0344 | deg
|  |  |  | @ Cl=0.1, Cd= | 0.02
|  |  |  | @ Cl=0.4, Cd= | 0.027108
|  |  |  | @ Cl=0.6, Cd= | 0.027471
alpha (deg) | Cl | Cd | Cm | Cl/Cd
-20 | -0.7227 | 0.25294 | 0.0513 | -2.8572
-19.5 | -0.7086 | 0.25057 | 0.0455 | -2.828
-19 | -0.7045 | 0.25438 | 0.0386 | -2.7695
-18.5 | -0.6702 | 0.23415 | 0.039 | -2.8623
-18 | -0.6524 | 0.22794 | 0.0353 | -2.8622
-17.5 | -0.6436 | 0.22711 | 0.0293 | -2.8339
-17 | -0.621 | 0.21606 | 0.0272 | -2.8742
-16.5 | -0.6018 | 0.20879 | 0.0245 | -2.8823
-16 | -0.5921 | 0.20564 | 0.0195 | -2.8793
-15.5 | -0.5758 | 0.19774 | 0.0164 | -2.9119
-15 | -0.5547 | 0.1895 | 0.0146 | -2.9272
-14.5 | -0.5534 | 0.18781 | 0.0094 | -2.9466
-14 | -0.5263 | 0.17651 | 0.0087 | -2.9817
-13.5 | -0.5257 | 0.17388 | 0.0042 | -3.0233
-13 | -0.5005 | 0.16351 | 0.0035 | -3.061
-12.5 | -0.503 | 0.16061 | -0.0008 | -3.1318
-12 | -0.4767 | 0.15037 | -0.0012 | -3.1702
-11.5 | -0.4922 | 0.14908 | -0.0065 | -3.3016
-11 | -0.46 | 0.13813 | -0.0059 | -3.3302
-10.5 | -0.4459 | 0.13083 | -0.0071 | -3.4082
-10 | -0.4361 | 0.12429 | -0.0086 | -3.5087
-9.5 | -0.4273 | 0.11787 | -0.0101 | -3.6252
-9 | -0.4186 | 0.11152 | -0.0113 | -3.7536
-8.5 | -0.4098 | 0.1053 | -0.0121 | -3.8917
-8 | -0.4103 | 0.10013 | -0.0131 | -4.0977
-7.5 | -0.407 | 0.09412 | -0.013 | -4.3243
-7 | -0.4079 | 0.08931 | -0.0109 | -4.5672
-6.5 | -0.4098 | 0.08438 | -0.0076 | -4.8566
-5 | -0.3876 | 0.04768 | -0.0455 | -8.1292
-4.5 | -0.3411 | 0.03857 | -0.0486 | -8.8437
-4 | -0.2887 | 0.03243 | -0.0495 | -8.9023
-3.5 | -0.235 | 0.0282 | -0.0494 | -8.3333
-3 | -0.1798 | 0.02477 | -0.0489 | -7.2588
-2.5 | -0.1233 | 0.02136 | -0.0486 | -5.7725
-2 | -0.1002 | 0.01831 | -0.0375 | -5.4724
-1.5 | -0.0474 | 0.01787 | -0.038 | -2.6525
-1 | 0.0035 | 0.01836 | -0.0391 | 0.19063
-0.5 | 0.0518 | 0.01905 | -0.0397 | 2.7192
0 | 0.0981 | 0.01995 | -0.0403 | 4.9173
0.5 | 0.1421 | 0.02111 | -0.041 | 6.7314
1 | 0.1836 | 0.02259 | -0.0419 | 8.1275
1.5 | 0.2652 | 0.02487 | -0.0506 | 10.6634
2 | 0.3881 | 0.02699 | -0.0649 | 14.3794
2.5 | 0.4851 | 0.02795 | -0.0724 | 17.356
3 | 0.5892 | 0.0276 | -0.0783 | 21.3478
3.5 | 0.6655 | 0.02669 | -0.078 | 24.9344
4 | 0.7381 | 0.02535 | -0.0756 | 29.1164
4.5 | 0.8008 | 0.02457 | -0.072 | 32.5926
5 | 0.8568 | 0.02474 | -0.0683 | 34.6322
5.5 | 0.9062 | 0.0259 | -0.065 | 34.9884
6 | 0.9547 | 0.02753 | -0.0621 | 34.6785
6.5 | 1.0002 | 0.02965 | -0.0595 | 33.7336
7 | 1.0465 | 0.03199 | -0.057 | 32.7133
7.5 | 1.0898 | 0.03472 | -0.0545 | 31.3882
8 | 1.1284 | 0.03793 | -0.0516 | 29.7495
8.5 | 1.1624 | 0.04165 | -0.0484 | 27.9088
9 | 1.1964 | 0.04539 | -0.0451 | 26.3582
9.5 | 1.2156 | 0.05062 | -0.0411 | 24.0142
10 | 1.2346 | 0.05624 | -0.0373 | 21.9523
10.5 | 1.2284 | 0.06387 | -0.0331 | 19.2328
11 | 1.1792 | 0.07428 | -0.0292 | 15.8751
11.5 | 1.1231 | 0.08648 | -0.0297 | 12.9868
12.5 | 0.8675 | 0.16107 | -0.0883 | 5.3859
13 | 0.8985 | 0.17178 | -0.0881 | 5.2305
13.5 | 0.8899 | 0.17788 | -0.0911 | 5.0028
14 | 0.896 | 0.18552 | -0.0937 | 4.8297
14.5 | 0.9046 | 0.19277 | -0.0963 | 4.6926
15 | 0.9159 | 0.20069 | -0.0993 | 4.5638

## 5. Re 50k Mach 0.25 (1)
BIGFOIL.COM POLAR EXPORT
JWL046
JWL046 9.2/2.6 |  |  |  | Cl Max: | 1.19 | at alpha= | 8 | deg
JavaFoil+Calcfoil stall+Eppler ext transition |  |  |  | L/D Max: | 41.623 | at alpha= | 5.5 | deg
Re: | 50000 |  |  | Cd Min: | 0.01495 | at alpha= | -1.5 | deg
Mach: | 0.25 |  |  | Cl=0 at alpha= | -2.825 | deg
|  |  |  | @ Cl=0.1, Cd= | 0.015294
|  |  |  | @ Cl=0.4, Cd= | 0.016065
|  |  |  | @ Cl=0.6, Cd= | 0.017539
alpha (deg) | Cl | Cd | Cm | Cl/Cd
-15 | -0.18 | 0.61546 | -0.022 | -0.292
-14.5 | -0.232 | 0.50321 | -0.021 | -0.46
-14 | -0.275 | 0.37162 | -0.021 | -0.74
-13.5 | -0.313 | 0.32768 | -0.021 | -0.955
-13 | -0.347 | 0.27762 | -0.021 | -1.25
-12.5 | -0.376 | 0.22695 | -0.021 | -1.659
-12 | -0.401 | 0.20022 | -0.021 | -2.005
-11.5 | -0.422 | 0.17274 | -0.021 | -2.44
-11 | -0.436 | 0.15971 | -0.021 | -2.732
-10.5 | -0.446 | 0.1403 | -0.02 | -3.176
-10 | -0.449 | 0.12538 | -0.021 | -3.581
-9.5 | -0.447 | 0.10984 | -0.02 | -4.065
-9 | -0.438 | 0.09623 | -0.021 | -4.554
-8.5 | -0.424 | 0.08709 | -0.021 | -4.872
-8 | -0.405 | 0.07897 | -0.021 | -5.127
-7.5 | -0.381 | 0.07107 | -0.021 | -5.355
-7 | -0.352 | 0.06567 | -0.021 | -5.353
-6.5 | -0.319 | 0.06038 | -0.022 | -5.276
-6 | -0.282 | 0.05566 | -0.022 | -5.068
-5.5 | -0.243 | 0.05086 | -0.023 | -4.771
-5 | -0.201 | 0.04752 | -0.023 | -4.225
-4.5 | -0.157 | 0.04478 | -0.024 | -3.503
-4 | -0.111 | 0.04257 | -0.024 | -2.617
-3.5 | -0.065 | 0.04052 | -0.025 | -1.598
-3 | -0.021 | 0.01528 | -0.062 | -1.4
-2.5 | 0.039 | 0.01547 | -0.062 | 2.491
-2 | 0.099 | 0.0153 | -0.063 | 6.468
-1.5 | 0.16 | 0.01495 | -0.063 | 10.676
-1 | 0.22 | 0.01497 | -0.063 | 14.716
-0.5 | 0.281 | 0.0151 | -0.064 | 18.604
0 | 0.337 | 0.01552 | -0.064 | 21.702
0.5 | 0.397 | 0.01605 | -0.064 | 24.731
1 | 0.457 | 0.01636 | -0.065 | 27.946
1.5 | 0.518 | 0.01672 | -0.065 | 30.95
2 | 0.578 | 0.01729 | -0.066 | 33.44
2.5 | 0.638 | 0.01797 | -0.066 | 35.501
3 | 0.697 | 0.01878 | -0.066 | 37.134
3.5 | 0.756 | 0.01959 | -0.066 | 38.595
4 | 0.814 | 0.02045 | -0.067 | 39.791
4.5 | 0.871 | 0.02136 | -0.067 | 40.76
5 | 0.926 | 0.0224 | -0.067 | 41.359
5.5 | 0.98 | 0.02354 | -0.067 | 41.623
6 | 1.031 | 0.02479 | -0.067 | 41.566
6.5 | 1.078 | 0.02626 | -0.067 | 41.037
7 | 1.121 | 0.02804 | -0.067 | 39.983
7.5 | 1.162 | 0.02882 | -0.067 | 40.313
8 | 1.19 | 0.03118 | -0.066 | 38.155
8.5 | 1.031 | 0.06619 | -0.036 | 15.576
9 | 1.044 | 0.07281 | -0.028 | 14.338
9.5 | 1.055 | 0.07941 | -0.027 | 13.289
10 | 1.058 | 0.08713 | -0.027 | 12.142
10.5 | 1.051 | 0.09453 | -0.026 | 11.119
11 | 1.034 | 0.10445 | -0.025 | 9.9
11.5 | 1.006 | 0.11641 | -0.023 | 8.645
12 | 0.968 | 0.1299 | -0.022 | 7.455
12.5 | 0.92 | 0.14696 | -0.021 | 6.262
13 | 0.863 | 0.16447 | -0.02 | 5.244

## 6. Re 50k Mach 0.25 (2)
BIGFOIL.COM POLAR EXPORT
JWL046
JWL046 9.2/2.6 |  |  |  | Cl Max: | 1.1926 | at alpha= | 9.5 | deg
XFOIL ncrit=9 |  |  |  | L/D Max: | 33.9188 | at alpha= | 5 | deg
Re: | 50000 |  |  | Cd Min: | 0.26037 | at alpha= | -19.5 | deg
Mach: | 0.25 |  |  | Cl=0 at alpha= | -0.951 | deg
|  |  |  | @ Cl=0.1, Cd= | 0.020616
|  |  |  | @ Cl=0.4, Cd= | 0.027474
|  |  |  | @ Cl=0.6, Cd= | 0.027751
alpha (deg) | Cl | Cd | Cm | Cl/Cd
-20 | -0.7355 | 0.25869 | 0.0522 | -2.8432
-19.5 | -0.7254 | 0.26037 | 0.0453 | -2.786
-19 | -0.6986 | 0.24494 | 0.0437 | -2.8521
-18.5 | -0.6782 | 0.23736 | 0.0404 | -2.8573
-18 | -0.662 | 0.23274 | 0.0355 | -2.8444
-17.5 | -0.6599 | 0.23641 | 0.0284 | -2.7913
-17 | -0.6243 | 0.21797 | 0.0285 | -2.8642
-16.5 | -0.6077 | 0.21225 | 0.0246 | -2.8631
-16 | -0.606 | 0.21332 | 0.0182 | -2.8408
-15.5 | -0.5731 | 0.19832 | 0.0178 | -2.8898
-15 | -0.5587 | 0.19279 | 0.0141 | -2.898
-14.5 | -0.5497 | 0.18786 | 0.0098 | -2.9261
-14 | -0.5265 | 0.17896 | 0.0084 | -2.942
-13.5 | -0.5216 | 0.17458 | 0.0042 | -2.9877
-13 | -0.4986 | 0.16574 | 0.003 | -3.0083
-12.5 | -0.4936 | 0.16049 | -0.0007 | -3.0756
-12 | -0.4761 | 0.15308 | -0.0022 | -3.1101
-11.5 | -0.4615 | 0.14551 | -0.0041 | -3.1716
-11 | -0.4713 | 0.14315 | -0.0083 | -3.2924
-10.5 | -0.4512 | 0.13463 | -0.009 | -3.3514
-10 | -0.4375 | 0.12742 | -0.0101 | -3.4335
-9.5 | -0.4245 | 0.12038 | -0.0111 | -3.5263
-9 | -0.4155 | 0.11397 | -0.0123 | -3.6457
-8.5 | -0.415 | 0.10867 | -0.0138 | -3.8189
-8 | -0.4045 | 0.10178 | -0.014 | -3.9743
-7.5 | -0.3854 | 0.09483 | -0.0127 | -4.0641
-7 | -0.3788 | 0.0891 | -0.0111 | -4.2514
-6.5 | -0.3775 | 0.08396 | -0.0082 | -4.4962
-6 | -0.3848 | 0.07944 | -0.0035 | -4.8439
-5.5 | -0.388 | 0.07462 | 0.0013 | -5.1997
-5 | -0.3992 | 0.05135 | -0.0447 | -7.7741
-4.5 | -0.3574 | 0.04198 | -0.0479 | -8.5136
-4 | -0.308 | 0.03513 | -0.0492 | -8.7674
-3.5 | -0.2538 | 0.03024 | -0.0497 | -8.3929
-3 | -0.195 | 0.0263 | -0.0497 | -7.4144
-2.5 | -0.1379 | 0.02318 | -0.0492 | -5.9491
-2 | -0.087 | 0.01951 | -0.0459 | -4.4593
-1.5 | -0.0593 | 0.01819 | -0.0376 | -3.26
-1 | -0.0049 | 0.0187 | -0.0393 | -0.26203
-0.5 | 0.0451 | 0.01943 | -0.0401 | 2.3212
0 | 0.0926 | 0.02041 | -0.0408 | 4.537
0.5 | 0.1374 | 0.02166 | -0.0416 | 6.3435
1 | 0.1794 | 0.02327 | -0.0426 | 7.7095
1.5 | 0.3004 | 0.02593 | -0.0576 | 11.585
2 | 0.4094 | 0.02762 | -0.0684 | 14.8226
2.5 | 0.5122 | 0.02824 | -0.0756 | 18.1374
3 | 0.6073 | 0.02771 | -0.0789 | 21.9163
3.5 | 0.686 | 0.02664 | -0.0779 | 25.7508
4 | 0.7584 | 0.02549 | -0.0749 | 29.7528
4.5 | 0.8218 | 0.02511 | -0.0712 | 32.728
5 | 0.8768 | 0.02585 | -0.0675 | 33.9188
5.5 | 0.9274 | 0.02736 | -0.0643 | 33.8962
6 | 0.9776 | 0.02927 | -0.0613 | 33.3994
6.5 | 1.0227 | 0.03184 | -0.0584 | 32.12
7 | 1.0666 | 0.03475 | -0.0555 | 30.6935
7.5 | 1.1077 | 0.03804 | -0.0524 | 29.1193
8 | 1.1483 | 0.04151 | -0.0491 | 27.6632
8.5 | 1.1702 | 0.04652 | -0.045 | 25.1548
9 | 1.1884 | 0.05188 | -0.0408 | 22.9067
9.5 | 1.1926 | 0.05846 | -0.0365 | 20.4003
10 | 1.175 | 0.06674 | -0.0327 | 17.6056
10.5 | 1.1165 | 0.0783 | -0.0317 | 14.2593
11.5 | 0.9345 | 0.13078 | -0.0658 | 7.1456
12.5 | 0.8686 | 0.16442 | -0.0904 | 5.2828
13 | 0.888 | 0.17345 | -0.0913 | 5.1196
13.5 | 0.8969 | 0.1818 | -0.0934 | 4.9334
14 | 0.9049 | 0.18959 | -0.0962 | 4.7729
14.5 | 0.9123 | 0.19655 | -0.0994 | 4.6416

## 7. Re 50k Mach 0.50 (1)
BIGFOIL.COM POLAR EXPORT
JWL046
JWL046 9.2/2.6 |  |  |  | Cl Max: | 1.243 | at alpha= | 20 | deg
JavaFoil+Calcfoil stall+Eppler ext transition |  |  |  | L/D Max: | 39.813 | at alpha= | 4.5 | deg
Re: | 50000 |  |  | Cd Min: | 0.01564 | at alpha= | -1 | deg
Mach: | 0.5 |  |  | Cl=0 at alpha= | -2.8468 | deg
|  |  |  | @ Cl=0.1, Cd= | 0.016001
|  |  |  | @ Cl=0.4, Cd= | 0.016486
|  |  |  | @ Cl=0.6, Cd= | 0.018295
alpha (deg) | Cl | Cd | Cm | Cl/Cd
-20 | -0.888 | 0.41421 | -0.033 | -2.145
-19.5 | -0.864 | 0.41555 | -0.033 | -2.079
-19 | -0.839 | 0.40454 | -0.033 | -2.074
-18.5 | -0.814 | 0.3935 | -0.033 | -2.07
-18 | -0.79 | 0.38119 | -0.034 | -2.072
-17.5 | -0.765 | 0.38251 | -0.034 | -1.999
-17 | -0.74 | 0.37953 | -0.034 | -1.949
-16.5 | -0.715 | 0.37565 | -0.034 | -1.903
-16 | -0.687 | 0.34322 | -0.031 | -2.001
-15.5 | -0.662 | 0.33104 | -0.031 | -1.998
-15 | -0.636 | 0.3244 | -0.031 | -1.961
-14.5 | -0.611 | 0.32471 | -0.031 | -1.881
-14 | -0.585 | 0.3042 | -0.031 | -1.925
-13.5 | -0.56 | 0.29172 | -0.031 | -1.92
-13 | -0.534 | 0.29108 | -0.031 | -1.836
-12.5 | -0.509 | 0.29596 | -0.031 | -1.719
-12 | -0.482 | 0.24473 | -0.028 | -1.969
-11.5 | -0.456 | 0.23827 | -0.027 | -1.914
-11 | -0.43 | 0.23851 | -0.027 | -1.804
-10.5 | -0.404 | 0.23572 | -0.027 | -1.715
-10 | -0.378 | 0.23322 | -0.028 | -1.623
-9.5 | -0.353 | 0.23791 | -0.028 | -1.482
-9 | -0.327 | 0.21687 | -0.028 | -1.506
-8.5 | -0.3 | 0.19989 | -0.023 | -1.5
-8 | -0.274 | 0.18676 | -0.024 | -1.466
-7.5 | -0.248 | 0.15277 | -0.024 | -1.621
-7 | -0.221 | 0.1602 | -0.024 | -1.382
-6.5 | -0.195 | 0.15625 | -0.024 | -1.249
-6 | -0.169 | 0.1546 | -0.024 | -1.091
-5.5 | -0.232 | 0.0682 | -0.024 | -3.401
-5 | -0.207 | 0.05664 | -0.024 | -3.662
-4.5 | -0.168 | 0.04978 | -0.025 | -3.372
-4 | -0.121 | 0.04576 | -0.026 | -2.654
-3.5 | -0.071 | 0.04256 | -0.027 | -1.677
-3 | -0.019 | 0.04028 | -0.029 | -0.474
-2.5 | 0.043 | 0.01589 | -0.069 | 2.699
-2 | 0.11 | 0.01602 | -0.07 | 6.888
-1.5 | 0.178 | 0.01583 | -0.07 | 11.264
-1 | 0.246 | 0.01564 | -0.071 | 15.746
-0.5 | 0.314 | 0.01584 | -0.071 | 19.81
0 | 0.376 | 0.01625 | -0.071 | 23.144
0.5 | 0.443 | 0.01691 | -0.072 | 26.212
1 | 0.51 | 0.01738 | -0.072 | 29.371
1.5 | 0.577 | 0.018 | -0.073 | 32.079
2 | 0.644 | 0.01886 | -0.073 | 34.154
2.5 | 0.71 | 0.01967 | -0.073 | 36.09
3 | 0.775 | 0.02062 | -0.074 | 37.578
3.5 | 0.839 | 0.02169 | -0.074 | 38.669
4 | 0.902 | 0.02289 | -0.074 | 39.403
4.5 | 0.963 | 0.02419 | -0.074 | 39.813
5 | 1.022 | 0.02578 | -0.074 | 39.626
5.5 | 1.075 | 0.02762 | -0.074 | 38.924
6 | 1.119 | 0.03003 | -0.074 | 37.261
6.5 | 1.142 | 0.03396 | -0.072 | 33.623
7 | 1.158 | 0.03703 | -0.071 | 31.274
7.5 | 1.01 | 0.06677 | -0.032 | 15.134
8 | 1.002 | 0.07808 | -0.029 | 12.832
8.5 | 0.918 | 0.10456 | -0.027 | 8.784
9 | 0.637 | 0.19281 | -0.027 | 3.306
9.5 | 0.664 | 0.19231 | -0.027 | 3.455
10 | 0.691 | 0.20792 | -0.028 | 3.325
10.5 | 0.72 | 0.2401 | -0.033 | 2.998
11 | 0.747 | 0.247 | -0.034 | 3.023
11.5 | 0.774 | 0.25833 | -0.034 | 2.996
12 | 0.802 | 0.2737 | -0.036 | 2.93
12.5 | 0.831 | 0.29469 | -0.039 | 2.818
13 | 0.858 | 0.30019 | -0.04 | 2.857
13.5 | 0.885 | 0.32813 | -0.04 | 2.696
14 | 0.912 | 0.33169 | -0.041 | 2.749
14.5 | 0.943 | 0.37731 | -0.044 | 2.498
15 | 0.97 | 0.37904 | -0.045 | 2.558
15.5 | 0.996 | 0.38564 | -0.045 | 2.584
16 | 1.023 | 0.40347 | -0.045 | 2.536
16.5 | 1.05 | 0.39696 | -0.046 | 2.646
17 | 1.079 | 0.40654 | -0.047 | 2.653
17.5 | 1.11 | 0.44395 | -0.049 | 2.499
18 | 1.136 | 0.45068 | -0.05 | 2.522
18.5 | 1.163 | 0.44561 | -0.05 | 2.61
19 | 1.19 | 0.47124 | -0.05 | 2.525
19.5 | 1.216 | 0.46437 | -0.05 | 2.619
20 | 1.243 | 0.48488 | -0.051 | 2.564

## 8. Re 50k Mach 0.50 (2)
BIGFOIL.COM POLAR EXPORT
JWL046
JWL046 9.2/2.6 |  |  |  | Cl Max: | 1.1911 | at alpha= | 20 | deg
XFOIL ncrit=9 |  |  |  | L/D Max: | 29.1473 | at alpha= | 4.5 | deg
Re: | 50000 |  |  | Cd Min: | 0.31281 | at alpha= | 20 | deg
Mach: | 0.5 |  |  | Cl=0 at alpha= | -0.57351 | deg
|  |  |  | @ Cl=0.1, Cd= | 0.023427
|  |  |  | @ Cl=0.4, Cd= | 0.028902
|  |  |  | @ Cl=0.6, Cd= | 0.029396
alpha (deg) | Cl | Cd | Cm | Cl/Cd
-20 | -0.7938 | 0.27931 | 0.0611 | -2.842
-19.5 | -0.7705 | 0.27149 | 0.056 | -2.838
-19 | -0.7507 | 0.26728 | 0.0496 | -2.8087
-18.5 | -0.7292 | 0.25956 | 0.0443 | -2.8094
-18 | -0.7022 | 0.24801 | 0.0412 | -2.8313
-17.5 | -0.6819 | 0.24229 | 0.0357 | -2.8144
-17 | -0.6682 | 0.24044 | 0.0292 | -2.7791
-16.5 | -0.6358 | 0.22512 | 0.0274 | -2.8243
-16 | -0.6161 | 0.21896 | 0.0227 | -2.8138
-15.5 | -0.6011 | 0.21429 | 0.0173 | -2.8051
-15 | -0.572 | 0.2027 | 0.0153 | -2.8219
-14.5 | -0.5682 | 0.20282 | 0.009 | -2.8015
-14 | -0.5322 | 0.18807 | 0.008 | -2.8298
-13.5 | -0.5325 | 0.18796 | 0.0023 | -2.833
-13 | -0.495 | 0.17364 | 0.0015 | -2.8507
-12.5 | -0.4862 | 0.16871 | -0.0025 | -2.8819
-12 | -0.4648 | 0.16055 | -0.0046 | -2.895
-11.5 | -0.4448 | 0.15236 | -0.0065 | -2.9194
-11 | -0.4313 | 0.14566 | -0.0088 | -2.961
-10.5 | -0.4224 | 0.13975 | -0.0111 | -3.0225
-10 | -0.4211 | 0.13539 | -0.0135 | -3.1103
-9.5 | -0.4093 | 0.12871 | -0.0149 | -3.18
-9 | -0.3992 | 0.12216 | -0.016 | -3.2678
-8.5 | -0.3769 | 0.11351 | -0.0161 | -3.3204
-8 | -0.3562 | 0.10604 | -0.0156 | -3.3591
-7.5 | -0.3533 | 0.10059 | -0.0153 | -3.5123
-7 | -0.3482 | 0.09521 | -0.0138 | -3.6572
-6.5 | -0.3387 | 0.08883 | -0.0118 | -3.8129
-6 | -0.3367 | 0.08347 | -0.0086 | -4.0338
-5 | -0.4094 | 0.06656 | -0.0313 | -6.1508
-4.5 | -0.4 | 0.05784 | -0.0356 | -6.9156
-4 | -0.3757 | 0.0493 | -0.04 | -7.6207
-3.5 | -0.333 | 0.04138 | -0.0449 | -8.0474
-3 | -0.272 | 0.03443 | -0.0494 | -7.9001
-2.5 | -0.2037 | 0.02946 | -0.0516 | -6.9145
-2 | -0.1372 | 0.02606 | -0.0519 | -5.2648
-1.5 | -0.0699 | 0.023 | -0.0518 | -3.0391
-1 | -0.0528 | 0.02059 | -0.0373 | -2.5644
-0.5 | 0.0091 | 0.02117 | -0.0411 | 0.42985
0 | 0.0634 | 0.02246 | -0.0428 | 2.8228
0.5 | 0.1444 | 0.0246 | -0.0497 | 5.8699
1 | 0.2786 | 0.02723 | -0.065 | 10.2314
1.5 | 0.3899 | 0.02883 | -0.074 | 13.5241
2 | 0.4921 | 0.02956 | -0.0793 | 16.6475
2.5 | 0.5881 | 0.02947 | -0.0811 | 19.9559
3 | 0.6755 | 0.02893 | -0.0798 | 23.3495
3.5 | 0.7563 | 0.02855 | -0.0768 | 26.4904
4 | 0.8283 | 0.02894 | -0.0731 | 28.6213
4.5 | 0.8887 | 0.03049 | -0.0692 | 29.1473
5 | 0.9413 | 0.033 | -0.0654 | 28.5242
5.5 | 0.9866 | 0.03634 | -0.0616 | 27.1491
6 | 1.0274 | 0.04031 | -0.0576 | 25.4875
6.5 | 1.0441 | 0.04604 | -0.0537 | 22.6781
7 | 1.0481 | 0.05281 | -0.0501 | 19.8466
8 | 0.9695 | 0.07509 | -0.0521 | 12.9112
8.5 | 0.9418 | 0.08772 | -0.0573 | 10.7364
9 | 0.904 | 0.10189 | -0.0649 | 8.8723
9.5 | 0.8981 | 0.11207 | -0.0679 | 8.0137
10 | 0.8896 | 0.12316 | -0.0724 | 7.2231
10.5 | 0.8898 | 0.13336 | -0.0758 | 6.6722
11 | 0.893 | 0.1446 | -0.0803 | 6.1757
12.5 | 0.9 | 0.17932 | -0.0999 | 5.019
13 | 0.9088 | 0.18671 | -0.1033 | 4.8674
13.5 | 0.928 | 0.19565 | -0.106 | 4.7432
14 | 0.9467 | 0.20483 | -0.1094 | 4.6219
15 | 0.9842 | 0.22287 | -0.117 | 4.416
15.5 | 1.0031 | 0.23165 | -0.1212 | 4.3302
16 | 1.0197 | 0.23993 | -0.1265 | 4.25
16.5 | 1.042 | 0.24978 | -0.1308 | 4.1717
17 | 1.071 | 0.26293 | -0.1335 | 4.0733
17.5 | 1.0829 | 0.26711 | -0.1408 | 4.0541
18 | 1.1052 | 0.27706 | -0.1456 | 3.989
18.5 | 1.1321 | 0.28911 | -0.149 | 3.9158
19 | 1.1474 | 0.29456 | -0.1567 | 3.8953
19.5 | 1.1733 | 0.30616 | -0.1606 | 3.8323
20 | 1.1911 | 0.31281 | -0.1679 | 3.8077

## 9. Re 100k Mach 0.00 (1)
BIGFOIL.COM POLAR EXPORT
JWL046
JWL046 9.2/2.6 |  |  |  | Cl Max: | 1.247 | at alpha= | 9 | deg
JavaFoil+Calcfoil stall+Eppler ext transition |  |  |  | L/D Max: | 60.292 | at alpha= | 4 | deg
Re: | 100000 |  |  | Cd Min: | 0.0104 | at alpha= | 2 | deg
Mach: | 0 |  |  | Cl=0 at alpha= | -2.819 | deg
|  |  |  | @ Cl=0.1, Cd= | 0.011299
|  |  |  | @ Cl=0.4, Cd= | 0.011687
|  |  |  | @ Cl=0.6, Cd= | 0.010808
alpha (deg) | Cl | Cd | Cm | Cl/Cd
-17.5 | -0.46 | 0.28601 | -0.019 | -1.61
-17 | -0.478 | 0.26532 | -0.02 | -1.8
-16.5 | -0.49 | 0.24416 | -0.02 | -2.006
-16 | -0.501 | 0.2263 | -0.02 | -2.215
-15.5 | -0.512 | 0.21046 | -0.02 | -2.432
-15 | -0.521 | 0.19613 | -0.02 | -2.659
-14.5 | -0.53 | 0.18461 | -0.02 | -2.869
-14 | -0.536 | 0.17148 | -0.02 | -3.128
-13.5 | -0.541 | 0.15154 | -0.02 | -3.572
-13 | -0.544 | 0.14187 | -0.02 | -3.836
-12.5 | -0.545 | 0.13294 | -0.02 | -4.098
-12 | -0.543 | 0.11983 | -0.02 | -4.53
-11.5 | -0.538 | 0.11467 | -0.02 | -4.692
-11 | -0.53 | 0.10229 | -0.02 | -5.184
-10.5 | -0.519 | 0.09761 | -0.02 | -5.321
-10 | -0.505 | 0.08921 | -0.02 | -5.663
-9.5 | -0.488 | 0.08256 | -0.02 | -5.908
-9 | -0.467 | 0.07486 | -0.021 | -6.238
-8.5 | -0.443 | 0.06931 | -0.021 | -6.389
-8 | -0.416 | 0.06406 | -0.021 | -6.486
-7.5 | -0.385 | 0.05958 | -0.021 | -6.465
-7 | -0.352 | 0.05593 | -0.021 | -6.293
-6.5 | -0.316 | 0.05201 | -0.022 | -6.079
-6 | -0.278 | 0.04847 | -0.022 | -5.737
-5.5 | -0.238 | 0.04512 | -0.023 | -5.276
-5 | -0.196 | 0.04255 | -0.023 | -4.61
-4.5 | -0.153 | 0.04031 | -0.024 | -3.791
-4 | -0.108 | 0.03851 | -0.024 | -2.813
-3.5 | -0.078 | 0.01219 | -0.06 | -6.414
-3 | -0.021 | 0.01224 | -0.06 | -1.696
-2.5 | 0.037 | 0.01223 | -0.061 | 3.053
-2 | 0.096 | 0.01132 | -0.061 | 8.471
-1.5 | 0.155 | 0.01101 | -0.061 | 14.044
-1 | 0.213 | 0.01098 | -0.062 | 19.439
-0.5 | 0.272 | 0.01132 | -0.062 | 24.036
0 | 0.329 | 0.01148 | -0.062 | 28.625
0.5 | 0.387 | 0.01163 | -0.063 | 33.285
1 | 0.446 | 0.01189 | -0.063 | 37.497
1.5 | 0.504 | 0.01223 | -0.063 | 41.241
2 | 0.563 | 0.0104 | -0.064 | 54.108
2.5 | 0.621 | 0.01104 | -0.064 | 56.24
3 | 0.679 | 0.01171 | -0.064 | 57.956
3.5 | 0.736 | 0.0124 | -0.065 | 59.357
4 | 0.793 | 0.01315 | -0.065 | 60.292
4.5 | 0.849 | 0.01645 | -0.065 | 51.632
5 | 0.904 | 0.01729 | -0.065 | 52.309
5.5 | 0.958 | 0.0182 | -0.065 | 52.634
6 | 1.009 | 0.01908 | -0.066 | 52.897
6.5 | 1.058 | 0.02013 | -0.066 | 52.565
7 | 1.105 | 0.02136 | -0.066 | 51.742
7.5 | 1.149 | 0.02199 | -0.066 | 52.254
8 | 1.19 | 0.02369 | -0.066 | 50.215
8.5 | 1.224 | 0.02522 | -0.066 | 48.546
9 | 1.247 | 0.02696 | -0.066 | 46.261
9.5 | 1.177 | 0.04034 | -0.059 | 29.173
10 | 1.069 | 0.07308 | -0.028 | 14.625
10.5 | 1.079 | 0.07887 | -0.027 | 13.682
11 | 1.084 | 0.08497 | -0.027 | 12.752
11.5 | 1.083 | 0.09268 | -0.026 | 11.681
12 | 1.076 | 0.09948 | -0.026 | 10.815
12.5 | 1.064 | 0.1073 | -0.025 | 9.914
13 | 1.047 | 0.1144 | -0.023 | 9.15
13.5 | 1.025 | 0.12506 | -0.022 | 8.198
14 | 1 | 0.13423 | -0.021 | 7.451

## 10. Re 100k Mach 0.00 (2)
BIGFOIL.COM POLAR EXPORT
JWL046
JWL046 9.2/2.6 |  |  |  | Cl Max: | 1.3262 | at alpha= | 11.5 | deg
XFOIL ncrit=9 |  |  |  | L/D Max: | 53.4125 | at alpha= | 4.5 | deg
Re: | 100000 |  |  | Cd Min: | 0.25036 | at alpha= | -20 | deg
Mach: | 0 |  |  | Cl=0 at alpha= | -1.2191 | deg
|  |  |  | @ Cl=0.1, Cd= | 0.015254
|  |  |  | @ Cl=0.4, Cd= | 0.016338
|  |  |  | @ Cl=0.6, Cd= | 0.014518
alpha (deg) | Cl | Cd | Cm | Cl/Cd
-20 | -0.7242 | 0.25036 | 0.054 | -2.8926
-19.5 | -0.7062 | 0.24418 | 0.0496 | -2.8921
-19 | -0.6899 | 0.23967 | 0.044 | -2.8785
-18.5 | -0.684 | 0.2409 | 0.0363 | -2.8394
-18 | -0.655 | 0.225 | 0.0367 | -2.9111
-17.5 | -0.6367 | 0.21828 | 0.0336 | -2.9169
-17 | -0.6196 | 0.21191 | 0.0299 | -2.9239
-16.5 | -0.605 | 0.20664 | 0.0249 | -2.9278
-16 | -0.6029 | 0.20585 | 0.0179 | -2.9288
-15.5 | -0.5765 | 0.19279 | 0.0171 | -2.9903
-15 | -0.5566 | 0.18516 | 0.0156 | -3.006
-14.5 | -0.5419 | 0.17882 | 0.0122 | -3.0304
-14 | -0.544 | 0.17667 | 0.0053 | -3.0792
-13.5 | -0.525 | 0.16629 | 0.0035 | -3.1571
-13 | -0.5028 | 0.15809 | 0.0031 | -3.1805
-12.5 | -0.4912 | 0.15158 | 0.0001 | -3.2405
-12 | -0.5001 | 0.14819 | -0.0075 | -3.3747
-11.5 | -0.4775 | 0.13772 | -0.0072 | -3.4672
-11 | -0.4595 | 0.13071 | -0.008 | -3.5154
-10.5 | -0.4716 | 0.12634 | -0.0164 | -3.7328
-10 | -0.4445 | 0.11679 | -0.0141 | -3.806
-9.5 | -0.4372 | 0.11042 | -0.0174 | -3.9594
-9 | -0.4472 | 0.10341 | -0.0247 | -4.3245
-8.5 | -0.4211 | 0.09651 | -0.0223 | -4.3633
-8 | -0.4638 | 0.09078 | -0.0391 | -5.1091
-7.5 | -0.4233 | 0.08384 | -0.0266 | -5.0489
-7 | -0.4569 | 0.07649 | -0.0375 | -5.9733
-6.5 | -0.4395 | 0.07163 | -0.03 | -6.1357
-6 | -0.44 | 0.06512 | -0.0315 | -6.7568
-5.5 | -0.4298 | 0.05902 | -0.0324 | -7.2823
-5 | -0.3835 | 0.03728 | -0.0474 | -10.287
-4.5 | -0.3308 | 0.02871 | -0.0485 | -11.5221
-4 | -0.2763 | 0.0243 | -0.0486 | -11.3704
-3.5 | -0.2204 | 0.02126 | -0.0487 | -10.3669
-3 | -0.1645 | 0.01901 | -0.0487 | -8.6533
-2.5 | -0.1036 | 0.01644 | -0.0504 | -6.3017
-2 | -0.0496 | 0.0145 | -0.0506 | -3.4207
-1.5 | -0.0323 | 0.01391 | -0.0416 | -2.3221
-1 | 0.0252 | 0.01456 | -0.044 | 1.7308
-0.5 | 0.1276 | 0.01551 | -0.0544 | 8.227
0 | 0.2232 | 0.01616 | -0.0628 | 13.8119
0.5 | 0.3185 | 0.01646 | -0.0704 | 19.3499
1 | 0.4054 | 0.01633 | -0.0756 | 24.8255
1.5 | 0.4802 | 0.01586 | -0.0775 | 30.2774
2 | 0.5453 | 0.01517 | -0.077 | 35.9459
2.5 | 0.6032 | 0.01448 | -0.0749 | 41.6575
3 | 0.6583 | 0.01397 | -0.0724 | 47.1224
3.5 | 0.7107 | 0.01391 | -0.0697 | 51.0927
4 | 0.7608 | 0.01434 | -0.0673 | 53.0544
4.5 | 0.8092 | 0.01515 | -0.065 | 53.4125
5 | 0.8567 | 0.01618 | -0.0631 | 52.9481
5.5 | 0.9039 | 0.01738 | -0.0613 | 52.0081
6 | 0.951 | 0.01868 | -0.0597 | 50.9101
6.5 | 0.9976 | 0.0201 | -0.0582 | 49.6318
7 | 1.0433 | 0.02159 | -0.0566 | 48.3233
7.5 | 1.0878 | 0.02322 | -0.0549 | 46.8475
8 | 1.1305 | 0.02494 | -0.0531 | 45.3288
8.5 | 1.1696 | 0.02683 | -0.0509 | 43.593
9 | 1.2049 | 0.02893 | -0.0483 | 41.6488
9.5 | 1.2357 | 0.03176 | -0.0453 | 38.9074
10 | 1.2644 | 0.0353 | -0.0422 | 35.8187
10.5 | 1.289 | 0.03942 | -0.0386 | 32.6991
11 | 1.3093 | 0.04434 | -0.0351 | 29.5286
11.5 | 1.3262 | 0.04976 | -0.0317 | 26.6519
12 | 1.311 | 0.05653 | -0.0261 | 23.1912
12.5 | 1.2795 | 0.0638 | -0.0218 | 20.0549
13 | 1.2381 | 0.07348 | -0.0216 | 16.8495
13.5 | 1.1875 | 0.08659 | -0.0268 | 13.7141
14 | 1.1341 | 0.10342 | -0.0366 | 10.966
14.5 | 1.0045 | 0.14868 | -0.066 | 6.7561
15.5 | 0.9507 | 0.20058 | -0.0946 | 4.7398
16 | 0.9545 | 0.20808 | -0.1005 | 4.5872
16.5 | 0.9734 | 0.21745 | -0.1023 | 4.4764

## 11. Re 100k Mach 0.10 (1)
BIGFOIL.COM POLAR EXPORT
JWL046
JWL046 9.2/2.6 |  |  |  | Cl Max: | 1.248 | at alpha= | 9 | deg
JavaFoil+Calcfoil stall+Eppler ext transition |  |  |  | L/D Max: | 60.337 | at alpha= | 4 | deg
Re: | 100000 |  |  | Cd Min: | 0.011 | at alpha= | -1 | deg
Mach: | 0.1 |  |  | Cl=0 at alpha= | -2.822 | deg
|  |  |  | @ Cl=0.1, Cd= | 0.011394
|  |  |  | @ Cl=0.4, Cd= | 0.011709
|  |  |  | @ Cl=0.6, Cd= | 0.011758
alpha (deg) | Cl | Cd | Cm | Cl/Cd
-17 | -0.436 | 0.28334 | -0.02 | -1.539
-16.5 | -0.451 | 0.26091 | -0.02 | -1.728
-16 | -0.465 | 0.24128 | -0.02 | -1.927
-15.5 | -0.478 | 0.22386 | -0.02 | -2.136
-15 | -0.49 | 0.20823 | -0.02 | -2.356
-14.5 | -0.501 | 0.19403 | -0.019 | -2.585
-14 | -0.511 | 0.17866 | -0.02 | -2.861
-13.5 | -0.519 | 0.15746 | -0.02 | -3.295
-13 | -0.525 | 0.14673 | -0.02 | -3.575
-12.5 | -0.528 | 0.13366 | -0.02 | -3.949
-12 | -0.529 | 0.12574 | -0.02 | -4.203
-11.5 | -0.526 | 0.1175 | -0.02 | -4.477
-11 | -0.521 | 0.10649 | -0.02 | -4.89
-10.5 | -0.512 | 0.10029 | -0.02 | -5.103
-10 | -0.499 | 0.09206 | -0.02 | -5.425
-9.5 | -0.484 | 0.08352 | -0.02 | -5.789
-9 | -0.464 | 0.07731 | -0.02 | -6.003
-8.5 | -0.441 | 0.06961 | -0.021 | -6.337
-8 | -0.415 | 0.06448 | -0.021 | -6.43
-7.5 | -0.385 | 0.05992 | -0.021 | -6.424
-7 | -0.352 | 0.05619 | -0.021 | -6.268
-6.5 | -0.317 | 0.05221 | -0.022 | -6.068
-6 | -0.279 | 0.04862 | -0.022 | -5.735
-5.5 | -0.239 | 0.04535 | -0.023 | -5.266
-5 | -0.197 | 0.04263 | -0.023 | -4.618
-4.5 | -0.153 | 0.04039 | -0.024 | -3.8
-4 | -0.109 | 0.03856 | -0.024 | -2.821
-3.5 | -0.063 | 0.03641 | -0.029 | -1.74
-3 | -0.021 | 0.01222 | -0.061 | -1.706
-2.5 | 0.038 | 0.01222 | -0.061 | 3.07
-2 | 0.096 | 0.01142 | -0.061 | 8.435
-1.5 | 0.155 | 0.01103 | -0.062 | 14.088
-1 | 0.215 | 0.011 | -0.062 | 19.505
-0.5 | 0.274 | 0.01134 | -0.062 | 24.113
0 | 0.33 | 0.0115 | -0.063 | 28.71
0.5 | 0.389 | 0.01166 | -0.063 | 33.372
1 | 0.448 | 0.01192 | -0.063 | 37.568
1.5 | 0.507 | 0.01227 | -0.064 | 41.305
2 | 0.565 | 0.01276 | -0.064 | 44.312
2.5 | 0.624 | 0.01107 | -0.064 | 56.344
3 | 0.682 | 0.01175 | -0.065 | 58.043
3.5 | 0.74 | 0.01246 | -0.065 | 59.368
4 | 0.797 | 0.01321 | -0.065 | 60.337
4.5 | 0.853 | 0.01653 | -0.065 | 51.602
5 | 0.909 | 0.01739 | -0.066 | 52.261
5.5 | 0.962 | 0.0183 | -0.066 | 52.573
6 | 1.013 | 0.01919 | -0.066 | 52.807
6.5 | 1.063 | 0.02027 | -0.066 | 52.415
7 | 1.109 | 0.02153 | -0.066 | 51.542
7.5 | 1.153 | 0.0222 | -0.066 | 51.935
8 | 1.193 | 0.02394 | -0.066 | 49.845
8.5 | 1.227 | 0.02552 | -0.066 | 48.076
9 | 1.248 | 0.0274 | -0.066 | 45.527
9.5 | 1.082 | 0.06317 | -0.045 | 17.134
10 | 1.069 | 0.07334 | -0.028 | 14.571
10.5 | 1.077 | 0.07913 | -0.027 | 13.607
11 | 1.079 | 0.08614 | -0.027 | 12.529
11.5 | 1.075 | 0.09247 | -0.026 | 11.626
12 | 1.065 | 0.10114 | -0.026 | 10.531
12.5 | 1.049 | 0.10805 | -0.024 | 9.709
13 | 1.028 | 0.11786 | -0.023 | 8.722
13.5 | 1.002 | 0.12738 | -0.022 | 7.867
14 | 0.972 | 0.13827 | -0.021 | 7.032

## 12. Re 100k Mach 0.10 (2)
BIGFOIL.COM POLAR EXPORT
JWL046
JWL046 9.2/2.6 |  |  |  | Cl Max: | 1.3176 | at alpha= | 11.5 | deg
XFOIL ncrit=9 |  |  |  | L/D Max: | 53.2351 | at alpha= | 4.5 | deg
Re: | 100000 |  |  | Cd Min: | 0.25108 | at alpha= | -20 | deg
Mach: | 0.1 |  |  | Cl=0 at alpha= | -1.3584 | deg
|  |  |  | @ Cl=0.1, Cd= | 0.015299
|  |  |  | @ Cl=0.4, Cd= | 0.016332
|  |  |  | @ Cl=0.6, Cd= | 0.014516
alpha (deg) | Cl | Cd | Cm | Cl/Cd
-20 | -0.7262 | 0.25108 | 0.0543 | -2.8923
-19.5 | -0.708 | 0.24488 | 0.0499 | -2.8912
-19 | -0.692 | 0.24082 | 0.0439 | -2.8735
-18.5 | -0.6865 | 0.24224 | 0.0362 | -2.834
-18 | -0.656 | 0.22548 | 0.037 | -2.9093
-17.5 | -0.6377 | 0.21881 | 0.0338 | -2.9144
-17 | -0.6205 | 0.21243 | 0.03 | -2.921
-16.5 | -0.6065 | 0.20754 | 0.0246 | -2.9223
-16 | -0.6049 | 0.20696 | 0.0177 | -2.9228
-15.5 | -0.5756 | 0.19288 | 0.0175 | -2.9842
-15 | -0.5565 | 0.18556 | 0.0156 | -2.999
-14.5 | -0.5421 | 0.1793 | 0.0121 | -3.0234
-14 | -0.5458 | 0.17767 | 0.0049 | -3.072
-13.5 | -0.5215 | 0.16608 | 0.0042 | -3.1401
-13 | -0.5017 | 0.15844 | 0.0031 | -3.1665
-12.5 | -0.4907 | 0.15202 | -0.0001 | -3.2279
-12 | -0.5013 | 0.14901 | -0.0081 | -3.3642
-11.5 | -0.4739 | 0.13791 | -0.0068 | -3.4363
-11 | -0.4582 | 0.13109 | -0.0082 | -3.4953
-10.5 | -0.4728 | 0.1271 | -0.0172 | -3.7199
-10 | -0.4417 | 0.11716 | -0.014 | -3.7701
-9.5 | -0.4377 | 0.11098 | -0.0181 | -3.944
-9 | -0.4389 | 0.10354 | -0.023 | -4.2389
-8.5 | -0.419 | 0.09692 | -0.0223 | -4.3232
-8 | -0.4599 | 0.0911 | -0.0377 | -5.0483
-7.5 | -0.4193 | 0.08426 | -0.0265 | -4.9763
-7 | -0.452 | 0.07723 | -0.0358 | -5.8526
-6.5 | -0.4378 | 0.0723 | -0.0295 | -6.0553
-6 | -0.439 | 0.06592 | -0.0306 | -6.6596
-5.5 | -0.4303 | 0.05972 | -0.0318 | -7.2053
-5 | -0.3863 | 0.03809 | -0.0473 | -10.1418
-4.5 | -0.3345 | 0.02928 | -0.0486 | -11.4242
-4 | -0.2798 | 0.02464 | -0.0487 | -11.3555
-3.5 | -0.2234 | 0.02151 | -0.0489 | -10.3859
-3 | -0.167 | 0.0192 | -0.0488 | -8.6979
-2.5 | -0.1067 | 0.01675 | -0.0503 | -6.3701
-2 | -0.0503 | 0.01465 | -0.0512 | -3.4334
-1 | 0.0281 | 0.01465 | -0.0449 | 1.9181
-0.5 | 0.1311 | 0.01558 | -0.0553 | 8.4146
0 | 0.2261 | 0.01621 | -0.0635 | 13.9482
0.5 | 0.3172 | 0.0165 | -0.0702 | 19.2242
1 | 0.4111 | 0.01631 | -0.0764 | 25.2054
1.5 | 0.4853 | 0.0158 | -0.0781 | 30.7152
2 | 0.5459 | 0.01521 | -0.0768 | 35.8909
2.5 | 0.6067 | 0.01443 | -0.075 | 42.0444
3 | 0.6612 | 0.01399 | -0.0723 | 47.2623
3.5 | 0.7143 | 0.01395 | -0.0697 | 51.2043
4 | 0.7643 | 0.01443 | -0.0672 | 52.966
4.5 | 0.8129 | 0.01527 | -0.065 | 53.2351
5 | 0.8608 | 0.01633 | -0.063 | 52.7128
5.5 | 0.9083 | 0.01754 | -0.0612 | 51.7845
6 | 0.9557 | 0.01888 | -0.0596 | 50.6197
6.5 | 1.0026 | 0.02031 | -0.058 | 49.3648
7 | 1.0489 | 0.02188 | -0.0565 | 47.9388
7.5 | 1.0932 | 0.02349 | -0.0546 | 46.539
8 | 1.1358 | 0.02531 | -0.0527 | 44.8755
8.5 | 1.1746 | 0.02719 | -0.0503 | 43.1997
9 | 1.2092 | 0.0295 | -0.0476 | 40.9898
9.5 | 1.2391 | 0.03237 | -0.0443 | 38.2793
10 | 1.2666 | 0.03611 | -0.0409 | 35.0762
10.5 | 1.2902 | 0.04041 | -0.0373 | 31.9277
11 | 1.307 | 0.04564 | -0.0334 | 28.6372
11.5 | 1.3176 | 0.05113 | -0.0295 | 25.7696
12 | 1.2993 | 0.05829 | -0.0243 | 22.2903
12.5 | 1.2636 | 0.06612 | -0.0211 | 19.1107
13 | 1.2202 | 0.07656 | -0.0224 | 15.9378
13.5 | 1.1712 | 0.09028 | -0.0287 | 12.973
14 | 1.1224 | 0.10701 | -0.0383 | 10.4887
15.5 | 0.9533 | 0.20153 | -0.095 | 4.7303
16 | 0.9557 | 0.20895 | -0.1014 | 4.5738
16.5 | 0.9766 | 0.21851 | -0.1027 | 4.4694

## 13. Re 100k Mach 0.25 (1)
BIGFOIL.COM POLAR EXPORT
JWL046
JWL046 9.2/2.6 |  |  |  | Cl Max: | 1.238 | at alpha= | 8.5 | deg
JavaFoil+Calcfoil stall+Eppler ext transition |  |  |  | L/D Max: | 52.202 | at alpha= | 5.5 | deg
Re: | 100000 |  |  | Cd Min: | 0.01114 | at alpha= | -1 | deg
Mach: | 0.25 |  |  | Cl=0 at alpha= | -2.825 | deg
|  |  |  | @ Cl=0.1, Cd= | 0.01178
|  |  |  | @ Cl=0.4, Cd= | 0.01182
|  |  |  | @ Cl=0.6, Cd= | 0.013304
alpha (deg) | Cl | Cd | Cm | Cl/Cd
-15 | -0.18 | 0.47077 | -0.022 | -0.382
-14.5 | -0.232 | 0.40473 | -0.022 | -0.572
-14 | -0.275 | 0.29922 | -0.022 | -0.919
-13.5 | -0.313 | 0.24581 | -0.021 | -1.274
-13 | -0.347 | 0.20916 | -0.021 | -1.659
-12.5 | -0.377 | 0.18827 | -0.021 | -2
-12 | -0.401 | 0.16185 | -0.021 | -2.481
-11.5 | -0.422 | 0.14295 | -0.021 | -2.949
-11 | -0.436 | 0.13065 | -0.021 | -3.34
-10.5 | -0.446 | 0.11737 | -0.021 | -3.797
-10 | -0.449 | 0.10566 | -0.021 | -4.25
-9.5 | -0.447 | 0.09443 | -0.021 | -4.729
-9 | -0.438 | 0.08253 | -0.021 | -5.311
-8.5 | -0.424 | 0.07484 | -0.021 | -5.67
-8 | -0.405 | 0.06843 | -0.021 | -5.918
-7.5 | -0.381 | 0.06285 | -0.022 | -6.055
-7 | -0.352 | 0.05867 | -0.022 | -5.993
-6.5 | -0.319 | 0.05399 | -0.022 | -5.901
-6 | -0.282 | 0.04996 | -0.022 | -5.647
-5.5 | -0.243 | 0.04612 | -0.023 | -5.262
-5 | -0.201 | 0.04321 | -0.024 | -4.647
-4.5 | -0.157 | 0.04077 | -0.024 | -3.848
-4 | -0.111 | 0.0389 | -0.025 | -2.865
-3.5 | -0.065 | 0.03679 | -0.029 | -1.764
-3 | -0.021 | 0.01232 | -0.062 | -1.737
-2.5 | 0.039 | 0.01238 | -0.063 | 3.113
-2 | 0.099 | 0.01179 | -0.063 | 8.394
-1.5 | 0.16 | 0.01117 | -0.063 | 14.3
-1 | 0.22 | 0.01114 | -0.064 | 19.792
-0.5 | 0.281 | 0.01152 | -0.064 | 24.396
0 | 0.339 | 0.01163 | -0.064 | 29.161
0.5 | 0.4 | 0.01182 | -0.065 | 33.797
1 | 0.46 | 0.01212 | -0.065 | 37.954
1.5 | 0.52 | 0.01248 | -0.066 | 41.688
2 | 0.581 | 0.01307 | -0.066 | 44.429
2.5 | 0.641 | 0.01381 | -0.066 | 46.392
3 | 0.7 | 0.01463 | -0.066 | 47.842
3.5 | 0.759 | 0.0154 | -0.067 | 49.301
4 | 0.818 | 0.0162 | -0.067 | 50.47
4.5 | 0.875 | 0.017 | -0.067 | 51.478
5 | 0.931 | 0.0179 | -0.067 | 52.03
5.5 | 0.986 | 0.01888 | -0.068 | 52.202
6 | 1.037 | 0.01994 | -0.068 | 52.033
6.5 | 1.086 | 0.02111 | -0.068 | 51.473
7 | 1.132 | 0.02251 | -0.068 | 50.307
7.5 | 1.174 | 0.02362 | -0.068 | 49.697
8 | 1.211 | 0.02537 | -0.068 | 47.727
8.5 | 1.238 | 0.02736 | -0.068 | 45.257
9 | 1.137 | 0.04594 | -0.057 | 24.749
9.5 | 1.056 | 0.07103 | -0.028 | 14.862
10 | 1.058 | 0.07743 | -0.028 | 13.67
10.5 | 1.052 | 0.08516 | -0.027 | 12.349
11 | 1.035 | 0.09304 | -0.026 | 11.119
11.5 | 1.007 | 0.10124 | -0.025 | 9.945
12 | 0.969 | 0.11216 | -0.023 | 8.636
12.5 | 0.92 | 0.12531 | -0.021 | 7.344
13 | 0.863 | 0.13995 | -0.021 | 6.163
13.5 | 0.796 | 0.15652 | -0.02 | 5.088

## 14. Re 100k Mach 0.25 (2)
BIGFOIL.COM POLAR EXPORT
JWL046
JWL046 9.2/2.6 |  |  |  | Cl Max: | 1.2815 | at alpha= | 10.5 | deg
XFOIL ncrit=9 |  |  |  | L/D Max: | 52.3231 | at alpha= | 4 | deg
Re: | 100000 |  |  | Cd Min: | 0.25522 | at alpha= | -20 | deg
Mach: | 0.25 |  |  | Cl=0 at alpha= | -1.3238 | deg
|  |  |  | @ Cl=0.1, Cd= | 0.015571
|  |  |  | @ Cl=0.4, Cd= | 0.016385
|  |  |  | @ Cl=0.6, Cd= | 0.014597
alpha (deg) | Cl | Cd | Cm | Cl/Cd
-20 | -0.7376 | 0.25522 | 0.056 | -2.8901
-19.5 | -0.7186 | 0.24926 | 0.0509 | -2.8829
-19 | -0.7055 | 0.24806 | 0.0436 | -2.8441
-18.5 | -0.6836 | 0.23664 | 0.041 | -2.8888
-18 | -0.6627 | 0.2285 | 0.0385 | -2.9002
-17.5 | -0.644 | 0.22183 | 0.0347 | -2.9031
-17 | -0.6262 | 0.21559 | 0.0302 | -2.9046
-16.5 | -0.6166 | 0.21347 | 0.0233 | -2.8885
-16 | -0.616 | 0.2131 | 0.0168 | -2.8907
-15.5 | -0.5748 | 0.19464 | 0.0188 | -2.9531
-15 | -0.5571 | 0.18784 | 0.0158 | -2.9658
-14.5 | -0.5466 | 0.18321 | 0.0104 | -2.9835
-14 | -0.5539 | 0.18275 | 0.0029 | -3.0309
-13.5 | -0.5132 | 0.16721 | 0.0054 | -3.0692
-13 | -0.4977 | 0.16039 | 0.0028 | -3.1031
-12.5 | -0.4947 | 0.15584 | -0.0027 | -3.1744
-11.5 | -0.4618 | 0.13951 | -0.0061 | -3.3102
-11 | -0.4573 | 0.13392 | -0.0104 | -3.4147
-10.5 | -0.4512 | 0.1264 | -0.0139 | -3.5696
-10 | -0.4307 | 0.11907 | -0.014 | -3.6172
-9.5 | -0.4487 | 0.11512 | -0.0237 | -3.8977
-9 | -0.4156 | 0.1053 | -0.0199 | -3.9468
-8.5 | -0.4225 | 0.09995 | -0.0263 | -4.2271
-8 | -0.4061 | 0.09203 | -0.0257 | -4.4127
-7.5 | -0.4201 | 0.08714 | -0.029 | -4.821
-7 | -0.4198 | 0.08067 | -0.0272 | -5.2039
-6.5 | -0.4533 | 0.07482 | -0.0368 | -6.0585
-6 | -0.4505 | 0.0689 | -0.0368 | -6.5385
-5 | -0.4014 | 0.04194 | -0.0468 | -9.5708
-4.5 | -0.3538 | 0.03261 | -0.0484 | -10.8494
-4 | -0.2996 | 0.02681 | -0.0492 | -11.1749
-3.5 | -0.2408 | 0.02305 | -0.0496 | -10.4469
-3 | -0.1824 | 0.02047 | -0.0495 | -8.9106
-2.5 | -0.1238 | 0.01832 | -0.05 | -6.7576
-2 | -0.0588 | 0.01571 | -0.0528 | -3.7428
-1.5 | -0.0229 | 0.01475 | -0.0468 | -1.5525
-1 | 0.0421 | 0.0151 | -0.0491 | 2.7881
-0.5 | 0.1454 | 0.01594 | -0.059 | 9.1217
0 | 0.2427 | 0.01647 | -0.067 | 14.7359
0.5 | 0.3389 | 0.0166 | -0.074 | 20.4157
1 | 0.4269 | 0.01629 | -0.0783 | 26.2063
1.5 | 0.4957 | 0.01578 | -0.0785 | 31.4132
2 | 0.5618 | 0.01502 | -0.0774 | 37.4035
2.5 | 0.6223 | 0.01435 | -0.0751 | 43.3659
3 | 0.6789 | 0.01405 | -0.0724 | 48.3203
3.5 | 0.7325 | 0.01429 | -0.0697 | 51.2596
4 | 0.7838 | 0.01498 | -0.0672 | 52.3231
4.5 | 0.8339 | 0.01597 | -0.0649 | 52.2167
5 | 0.8835 | 0.01716 | -0.0628 | 51.486
5.5 | 0.9328 | 0.01848 | -0.0609 | 50.4762
6 | 0.9819 | 0.01995 | -0.0591 | 49.218
6.5 | 1.0303 | 0.02153 | -0.0572 | 47.8542
7 | 1.0772 | 0.02326 | -0.0551 | 46.3113
7.5 | 1.1227 | 0.02519 | -0.0529 | 44.5693
8 | 1.1638 | 0.02721 | -0.0501 | 42.771
8.5 | 1.2002 | 0.02958 | -0.0469 | 40.5747
9 | 1.2303 | 0.03247 | -0.0431 | 37.8904
9.5 | 1.2551 | 0.03629 | -0.0389 | 34.5853
10 | 1.2773 | 0.04088 | -0.035 | 31.2451
10.5 | 1.2815 | 0.04627 | -0.0296 | 27.6961
11 | 1.2701 | 0.05272 | -0.0245 | 24.0914
11.5 | 1.2397 | 0.06063 | -0.0212 | 20.447
12 | 1.1986 | 0.071 | -0.0224 | 16.8817
12.5 | 1.1458 | 0.08538 | -0.0296 | 13.42
13 | 1.0902 | 0.10386 | -0.0414 | 10.4968
14 | 0.9495 | 0.16642 | -0.0803 | 5.7054
14.5 | 0.9578 | 0.17776 | -0.0837 | 5.3882
15 | 0.941 | 0.19677 | -0.0975 | 4.7822
15.5 | 0.9677 | 0.20677 | -0.0975 | 4.6801

## 15. Re 100k Mach 0.50 (1)
BIGFOIL.COM POLAR EXPORT
JWL046
JWL046 9.2/2.6 |  |  |  | Cl Max: | 1.243 | at alpha= | 20 | deg
JavaFoil+Calcfoil stall+Eppler ext transition |  |  |  | L/D Max: | 50.141 | at alpha= | 4.5 | deg
Re: | 100000 |  |  | Cd Min: | 0.01173 | at alpha= | -1 | deg
Mach: | 0.5 |  |  | Cl=0 at alpha= | -2.8468 | deg
|  |  |  | @ Cl=0.1, Cd= | 0.012607
|  |  |  | @ Cl=0.4, Cd= | 0.012405
|  |  |  | @ Cl=0.6, Cd= | 0.013959
alpha (deg) | Cl | Cd | Cm | Cl/Cd
-20 | -0.889 | 0.33445 | -0.033 | -2.657
-19.5 | -0.864 | 0.31884 | -0.033 | -2.709
-19 | -0.839 | 0.32225 | -0.033 | -2.604
-18.5 | -0.814 | 0.31721 | -0.034 | -2.568
-18 | -0.79 | 0.30612 | -0.034 | -2.58
-17.5 | -0.765 | 0.3081 | -0.034 | -2.482
-17 | -0.74 | 0.30735 | -0.034 | -2.407
-16.5 | -0.715 | 0.29468 | -0.034 | -2.426
-16 | -0.687 | 0.26782 | -0.031 | -2.565
-15.5 | -0.662 | 0.25951 | -0.031 | -2.549
-15 | -0.636 | 0.25728 | -0.031 | -2.473
-14.5 | -0.611 | 0.24739 | -0.031 | -2.469
-14 | -0.585 | 0.23778 | -0.031 | -2.462
-13.5 | -0.56 | 0.23617 | -0.031 | -2.371
-13 | -0.534 | 0.22897 | -0.031 | -2.334
-12.5 | -0.509 | 0.23038 | -0.031 | -2.209
-12 | -0.482 | 0.19537 | -0.028 | -2.467
-11.5 | -0.456 | 0.18873 | -0.028 | -2.416
-11 | -0.43 | 0.1932 | -0.028 | -2.227
-10.5 | -0.404 | 0.19034 | -0.028 | -2.125
-10 | -0.379 | 0.18775 | -0.028 | -2.016
-9.5 | -0.353 | 0.18277 | -0.028 | -1.929
-9 | -0.327 | 0.17269 | -0.028 | -1.891
-8.5 | -0.3 | 0.14775 | -0.023 | -2.029
-8 | -0.274 | 0.14565 | -0.024 | -1.88
-7.5 | -0.248 | 0.12275 | -0.025 | -2.017
-7 | -0.221 | 0.12638 | -0.024 | -1.752
-6.5 | -0.195 | 0.12265 | -0.024 | -1.591
-6 | -0.169 | 0.12095 | -0.025 | -1.395
-5.5 | -0.232 | 0.05835 | -0.024 | -3.975
-5 | -0.207 | 0.04935 | -0.025 | -4.203
-4.5 | -0.168 | 0.0443 | -0.025 | -3.789
-4 | -0.121 | 0.04123 | -0.026 | -2.946
-3.5 | -0.071 | 0.03864 | -0.027 | -1.847
-3 | -0.019 | 0.03641 | -0.032 | -0.525
-2.5 | 0.043 | 0.01276 | -0.07 | 3.362
-2 | 0.11 | 0.01258 | -0.07 | 8.778
-1.5 | 0.178 | 0.0121 | -0.071 | 14.738
-1 | 0.246 | 0.01173 | -0.071 | 20.994
-0.5 | 0.314 | 0.01179 | -0.072 | 26.643
0 | 0.379 | 0.01232 | -0.072 | 30.736
0.5 | 0.446 | 0.01259 | -0.072 | 35.416
1 | 0.513 | 0.01309 | -0.073 | 39.214
1.5 | 0.58 | 0.01369 | -0.073 | 42.375
2 | 0.647 | 0.01459 | -0.073 | 44.351
2.5 | 0.713 | 0.01533 | -0.074 | 46.503
3 | 0.778 | 0.01622 | -0.074 | 47.989
3.5 | 0.843 | 0.01719 | -0.074 | 49.038
4 | 0.907 | 0.01823 | -0.074 | 49.718
4.5 | 0.969 | 0.01932 | -0.075 | 50.141
5 | 1.029 | 0.02063 | -0.075 | 49.867
5.5 | 1.084 | 0.0221 | -0.075 | 49.066
6 | 1.133 | 0.02388 | -0.075 | 47.463
6.5 | 1.173 | 0.02615 | -0.075 | 44.848
7 | 1.199 | 0.0288 | -0.074 | 41.623
7.5 | 1.163 | 0.03625 | -0.07 | 32.07
8 | 1.002 | 0.06819 | -0.03 | 14.695
8.5 | 0.919 | 0.08889 | -0.028 | 10.333
9 | 0.637 | 0.1537 | -0.027 | 4.147
9.5 | 0.664 | 0.15366 | -0.027 | 4.324
10 | 0.691 | 0.1655 | -0.028 | 4.178
10.5 | 0.72 | 0.1918 | -0.033 | 3.753
11 | 0.747 | 0.1958 | -0.034 | 3.814
11.5 | 0.774 | 0.19745 | -0.034 | 3.92
12 | 0.802 | 0.2113 | -0.037 | 3.797
12.5 | 0.831 | 0.2303 | -0.039 | 3.607
13 | 0.858 | 0.23365 | -0.04 | 3.67
13.5 | 0.885 | 0.2506 | -0.04 | 3.53
14 | 0.912 | 0.26131 | -0.041 | 3.491
14.5 | 0.943 | 0.29479 | -0.044 | 3.197
15 | 0.97 | 0.29254 | -0.045 | 3.314
15.5 | 0.996 | 0.297 | -0.045 | 3.355
16 | 1.023 | 0.31516 | -0.045 | 3.247
16.5 | 1.051 | 0.31831 | -0.046 | 3.3
17 | 1.08 | 0.32229 | -0.048 | 3.35
17.5 | 1.11 | 0.34605 | -0.049 | 3.207
18 | 1.136 | 0.34788 | -0.05 | 3.267
18.5 | 1.163 | 0.34589 | -0.05 | 3.363
19 | 1.19 | 0.34688 | -0.05 | 3.43
19.5 | 1.217 | 0.36441 | -0.05 | 3.338
20 | 1.243 | 0.37011 | -0.051 | 3.359

## 16. Re 100k Mach 0.50 (2)
BIGFOIL.COM POLAR EXPORT
JWL046
JWL046 9.2/2.6 |  |  |  | Cl Max: | 1.2208 | at alpha= | 8 | deg
XFOIL ncrit=9 |  |  |  | L/D Max: | 49.0623 | at alpha= | 3.5 | deg
Re: | 100000 |  |  | Cd Min: | 0.28659 | at alpha= | -20 | deg
Mach: | 0.5 |  |  | Cl=0 at alpha= | -1.5616 | deg
|  |  |  | @ Cl=0.1, Cd= | 0.017028
|  |  |  | @ Cl=0.4, Cd= | 0.016824
|  |  |  | @ Cl=0.6, Cd= | 0.015139
alpha (deg) | Cl | Cd | Cm | Cl/Cd
-20 | -0.8025 | 0.28659 | 0.0602 | -2.8002
-19.5 | -0.7745 | 0.27037 | 0.0577 | -2.8646
-19 | -0.7504 | 0.26111 | 0.0538 | -2.8739
-18.5 | -0.727 | 0.25321 | 0.0487 | -2.8711
-18 | -0.7045 | 0.24633 | 0.0429 | -2.86
-17.5 | -0.6888 | 0.24462 | 0.0351 | -2.8158
-17 | -0.6623 | 0.23186 | 0.0318 | -2.8565
-16.5 | -0.6366 | 0.22163 | 0.0292 | -2.8724
-16 | -0.6141 | 0.21385 | 0.025 | -2.8716
-15.5 | -0.594 | 0.20734 | 0.0196 | -2.8649
-15 | -0.59 | 0.20795 | 0.0114 | -2.8372
-14.5 | -0.5515 | 0.19099 | 0.0119 | -2.8876
-14 | -0.5304 | 0.1834 | 0.0084 | -2.892
-13.5 | -0.5178 | 0.17856 | 0.0025 | -2.8999
-12.5 | -0.4756 | 0.16105 | -0.0027 | -2.9531
-12 | -0.4598 | 0.15434 | -0.0062 | -2.9791
-11.5 | -0.4731 | 0.15377 | -0.0144 | -3.0767
-11 | -0.4274 | 0.13951 | -0.0117 | -3.0636
-10.5 | -0.4311 | 0.13588 | -0.0177 | -3.1727
-10 | -0.4046 | 0.12568 | -0.018 | -3.2193
-9.5 | -0.3904 | 0.11893 | -0.0201 | -3.2826
-9 | -0.3905 | 0.11287 | -0.0247 | -3.4597
-8.5 | -0.3681 | 0.10525 | -0.0245 | -3.4974
-8 | -0.3658 | 0.09895 | -0.0274 | -3.6968
-7.5 | -0.3799 | 0.09515 | -0.0311 | -3.9926
-7 | -0.3542 | 0.08708 | -0.0274 | -4.0675
-6.5 | -0.3877 | 0.08357 | -0.0259 | -4.6392
-6 | -0.3881 | 0.07835 | -0.0209 | -4.9534
-5.5 | -0.4115 | 0.07344 | -0.0204 | -5.6032
-5 | -0.4243 | 0.05959 | -0.0371 | -7.1203
-4.5 | -0.4099 | 0.05058 | -0.0382 | -8.104
-4 | -0.3758 | 0.03959 | -0.046 | -9.4923
-3.5 | -0.3237 | 0.03234 | -0.0491 | -10.0093
-3 | -0.2592 | 0.02686 | -0.0516 | -9.65
-2.5 | -0.1901 | 0.02318 | -0.0525 | -8.201
-2 | -0.0996 | 0.02061 | -0.0569 | -4.8326
-1.5 | 0.014 | 0.01794 | -0.0667 | 0.78038
-1 | 0.086 | 0.01701 | -0.0641 | 5.0558
-0.5 | 0.1957 | 0.01715 | -0.0719 | 11.4111
0 | 0.3007 | 0.01723 | -0.0786 | 17.4521
0.5 | 0.3978 | 0.01684 | -0.0826 | 23.6223
1 | 0.4768 | 0.01627 | -0.0825 | 29.3055
1.5 | 0.5532 | 0.01551 | -0.0813 | 35.6673
2 | 0.6251 | 0.01494 | -0.079 | 41.8407
2.5 | 0.6912 | 0.01494 | -0.0761 | 46.2651
3 | 0.7522 | 0.01553 | -0.0731 | 48.4353
3.5 | 0.811 | 0.01653 | -0.0701 | 49.0623
4 | 0.8685 | 0.01781 | -0.0672 | 48.7647
4.5 | 0.9262 | 0.01932 | -0.0645 | 47.94
5 | 0.9825 | 0.02106 | -0.0616 | 46.6524
5.5 | 1.0385 | 0.02303 | -0.0585 | 45.0934
6 | 1.0906 | 0.02534 | -0.055 | 43.0387
6.5 | 1.1411 | 0.02796 | -0.0511 | 40.8119
7 | 1.1804 | 0.03123 | -0.0463 | 37.797
7.5 | 1.2086 | 0.03506 | -0.0407 | 34.4723
8 | 1.2208 | 0.03955 | -0.0343 | 30.8673
8.5 | 1.2047 | 0.04544 | -0.0279 | 26.5119
9 | 1.1775 | 0.05293 | -0.0246 | 22.2464
9.5 | 1.1224 | 0.06524 | -0.0286 | 17.2042
10 | 1.0584 | 0.08264 | -0.0398 | 12.8074
10.5 | 0.9988 | 0.10334 | -0.0534 | 9.6652
11 | 0.9613 | 0.12093 | -0.064 | 7.9492
11.5 | 0.9604 | 0.13097 | -0.0675 | 7.333
12 | 0.9455 | 0.14558 | -0.0761 | 6.4947
12.5 | 0.9565 | 0.15439 | -0.0787 | 6.1953
13 | 0.9544 | 0.16763 | -0.0865 | 5.6935

## 17. Re 250k Mach 0.00 (1)
BIGFOIL.COM POLAR EXPORT
JWL046
JWL046 9.2/2.6 |  |  |  | Cl Max: | 1.293 | at alpha= | 10 | deg
JavaFoil+Calcfoil stall+Eppler ext transition |  |  |  | L/D Max: | 71.988 | at alpha= | 3 | deg
Re: | 250000 |  |  | Cd Min: | 0.00639 | at alpha= | -0.5 | deg
Mach: | 0 |  |  | Cl=0 at alpha= | -2.819 | deg
|  |  |  | @ Cl=0.1, Cd= | 0.008038
|  |  |  | @ Cl=0.4, Cd= | 0.0071517
|  |  |  | @ Cl=0.6, Cd= | 0.0084907
alpha (deg) | Cl | Cd | Cm | Cl/Cd
-17.5 | -0.46 | 0.22676 | -0.02 | -2.031
-17 | -0.478 | 0.21261 | -0.02 | -2.247
-16.5 | -0.49 | 0.1977 | -0.02 | -2.478
-16 | -0.501 | 0.18523 | -0.02 | -2.707
-15.5 | -0.512 | 0.16809 | -0.02 | -3.046
-15 | -0.522 | 0.15818 | -0.02 | -3.297
-14.5 | -0.53 | 0.14886 | -0.02 | -3.559
-14 | -0.537 | 0.13627 | -0.02 | -3.937
-13.5 | -0.541 | 0.12745 | -0.02 | -4.248
-13 | -0.544 | 0.1168 | -0.02 | -4.66
-12.5 | -0.545 | 0.11026 | -0.02 | -4.942
-12 | -0.543 | 0.10164 | -0.02 | -5.341
-11.5 | -0.538 | 0.09566 | -0.02 | -5.624
-11 | -0.53 | 0.08826 | -0.02 | -6.009
-10.5 | -0.519 | 0.08297 | -0.02 | -6.26
-10 | -0.505 | 0.07688 | -0.02 | -6.572
-9.5 | -0.488 | 0.07163 | -0.021 | -6.81
-9 | -0.467 | 0.06531 | -0.021 | -7.15
-8.5 | -0.443 | 0.06119 | -0.021 | -7.238
-8 | -0.416 | 0.05687 | -0.022 | -7.308
-7.5 | -0.385 | 0.053 | -0.022 | -7.269
-7 | -0.352 | 0.04999 | -0.022 | -7.042
-6.5 | -0.316 | 0.04684 | -0.022 | -6.752
-6 | -0.278 | 0.04397 | -0.023 | -6.327
-5.5 | -0.238 | 0.04117 | -0.024 | -5.783
-5 | -0.196 | 0.03888 | -0.024 | -5.047
-4.5 | -0.19 | 0.00954 | -0.06 | -19.94
-4 | -0.135 | 0.0095 | -0.06 | -14.191
-3.5 | -0.078 | 0.00942 | -0.061 | -8.304
-3 | -0.021 | 0.00934 | -0.061 | -2.222
-2.5 | 0.037 | 0.00933 | -0.061 | 4.005
-2 | 0.096 | 0.00804 | -0.062 | 11.931
-1.5 | 0.155 | 0.00801 | -0.062 | 19.306
-1 | 0.214 | 0.00784 | -0.062 | 27.231
-0.5 | 0.272 | 0.00639 | -0.062 | 42.572
0 | 0.33 | 0.00642 | -0.063 | 51.408
0.5 | 0.389 | 0.00711 | -0.063 | 54.665
1 | 0.447 | 0.00733 | -0.063 | 61.033
1.5 | 0.506 | 0.00764 | -0.064 | 66.18
2 | 0.564 | 0.00805 | -0.064 | 70.056
2.5 | 0.622 | 0.00876 | -0.064 | 71.007
3 | 0.681 | 0.00946 | -0.065 | 71.988
3.5 | 0.739 | 0.0112 | -0.065 | 65.972
4 | 0.796 | 0.01192 | -0.065 | 66.799
4.5 | 0.853 | 0.01264 | -0.065 | 67.495
5 | 0.91 | 0.01345 | -0.066 | 67.646
5.5 | 0.965 | 0.01426 | -0.066 | 67.651
6 | 1.018 | 0.01507 | -0.066 | 67.544
6.5 | 1.07 | 0.01611 | -0.067 | 66.412
7 | 1.112 | 0.0167 | -0.066 | 66.581
7.5 | 1.156 | 0.01743 | -0.066 | 66.346
8 | 1.197 | 0.0192 | -0.066 | 62.369
8.5 | 1.234 | 0.02033 | -0.067 | 60.71
9 | 1.262 | 0.02152 | -0.067 | 58.651
9.5 | 1.282 | 0.02304 | -0.067 | 55.648
10 | 1.293 | 0.02487 | -0.066 | 52.018
10.5 | 1.289 | 0.02778 | -0.066 | 46.414
11 | 1.197 | 0.04606 | -0.058 | 25.987
11.5 | 1.1 | 0.07963 | -0.041 | 13.817
12 | 1.081 | 0.08809 | -0.033 | 12.268
12.5 | 1.067 | 0.09484 | -0.031 | 11.251
13 | 1.048 | 0.1025 | -0.028 | 10.228
13.5 | 1.027 | 0.11014 | -0.027 | 9.323
14 | 1.001 | 0.11758 | -0.027 | 8.517
14.5 | 0.973 | 0.12704 | -0.026 | 7.656
15 | 0.941 | 0.13523 | -0.023 | 6.957

## 18. Re 250k Mach 0.00 (2)
BIGFOIL.COM POLAR EXPORT
JWL046
JWL046 9.2/2.6 |  |  |  | Cl Max: | 1.3608 | at alpha= | 12.5 | deg
XFOIL ncrit=9 |  |  |  | L/D Max: | 75.9465 | at alpha= | 3.5 | deg
Re: | 250000 |  |  | Cd Min: | 0.25013 | at alpha= | -20 | deg
Mach: | 0 |  |  | Cl=0 at alpha= | -2.7416 | deg
|  |  |  | @ Cl=0.1, Cd= | 0.010266
|  |  |  | @ Cl=0.4, Cd= | 0.0079966
|  |  |  | @ Cl=0.6, Cd= | 0.008187
alpha (deg) | Cl | Cd | Cm | Cl/Cd
-20 | -0.732 | 0.25013 | 0.0575 | -2.9265
-19.5 | -0.714 | 0.24389 | 0.0533 | -2.9275
-19 | -0.6961 | 0.23736 | 0.0491 | -2.9327
-18.5 | -0.678 | 0.23067 | 0.0443 | -2.9393
-18 | -0.6638 | 0.22519 | 0.0378 | -2.9477
-17.5 | -0.6467 | 0.21699 | 0.0346 | -2.9803
-17 | -0.6279 | 0.20997 | 0.0327 | -2.9904
-16.5 | -0.6108 | 0.20352 | 0.0293 | -3.0012
-16 | -0.5944 | 0.19676 | 0.0256 | -3.0209
-15.5 | -0.5832 | 0.19063 | 0.0191 | -3.0593
-15 | -0.5772 | 0.18489 | 0.013 | -3.1219
-14.5 | -0.5516 | 0.17504 | 0.0142 | -3.1513
-14 | -0.5361 | 0.16848 | 0.0117 | -3.182
-13.5 | -0.5225 | 0.1616 | 0.0086 | -3.2333
-13 | -0.5141 | 0.15454 | 0.0033 | -3.3266
-12.5 | -0.5126 | 0.14757 | -0.0036 | -3.4736
-12 | -0.4956 | 0.13852 | -0.0031 | -3.5778
-11.5 | -0.4788 | 0.13237 | -0.0041 | -3.6171
-11 | -0.4689 | 0.12529 | -0.0075 | -3.7425
-10.5 | -0.4701 | 0.11737 | -0.0165 | -4.0053
-10 | -0.4651 | 0.10913 | -0.0228 | -4.2619
-9.5 | -0.4505 | 0.10142 | -0.0198 | -4.4419
-9 | -0.4382 | 0.09505 | -0.0221 | -4.6102
-8.5 | -0.4332 | 0.08733 | -0.0273 | -4.9605
-8 | -0.4528 | 0.07661 | -0.0425 | -5.9105
-7.5 | -0.4773 | 0.06816 | -0.0464 | -7.0026
-7 | -0.4838 | 0.0601 | -0.0432 | -8.0499
-6.5 | -0.4748 | 0.05601 | -0.0406 | -8.4771
-6 | -0.4654 | 0.04529 | -0.0452 | -10.276
-5.5 | -0.4199 | 0.04015 | -0.0473 | -10.4583
-5 | -0.3442 | 0.02206 | -0.0541 | -15.6029
-4.5 | -0.2705 | 0.01867 | -0.0579 | -14.4885
-4 | -0.1951 | 0.01635 | -0.0616 | -11.9327
-3.5 | -0.1189 | 0.01423 | -0.066 | -8.3556
-3 | -0.0432 | 0.01289 | -0.0701 | -3.3514
-2.5 | 0.0404 | 0.01132 | -0.0766 | 3.5689
-2 | 0.1094 | 0.0101 | -0.0796 | 10.8317
-1.5 | 0.1688 | 0.00942 | -0.079 | 17.9193
-1 | 0.2172 | 0.00896 | -0.0753 | 24.2411
-0.5 | 0.2945 | 0.00847 | -0.0782 | 34.7698
0 | 0.3471 | 0.00822 | -0.0768 | 42.2263
0.5 | 0.3989 | 0.008 | -0.0751 | 49.8625
1 | 0.4514 | 0.00784 | -0.0735 | 57.5765
1.5 | 0.504 | 0.0078 | -0.0721 | 64.6154
2 | 0.5567 | 0.00792 | -0.0708 | 70.2904
2.5 | 0.6086 | 0.00824 | -0.0695 | 73.8592
3 | 0.6597 | 0.00873 | -0.0682 | 75.567
3.5 | 0.7101 | 0.00935 | -0.067 | 75.9465
4 | 0.7601 | 0.01005 | -0.0659 | 75.6318
4.5 | 0.8101 | 0.0108 | -0.0649 | 75.0093
5 | 0.8601 | 0.01158 | -0.064 | 74.2746
5.5 | 0.91 | 0.01239 | -0.0632 | 73.4463
6 | 0.9593 | 0.01325 | -0.0623 | 72.4
6.5 | 1.0084 | 0.01414 | -0.0614 | 71.3154
7 | 1.0563 | 0.01513 | -0.0604 | 69.8149
7.5 | 1.1041 | 0.01609 | -0.0594 | 68.6203
8 | 1.1503 | 0.01718 | -0.0582 | 66.9558
8.5 | 1.1945 | 0.01844 | -0.0569 | 64.7777
9 | 1.2358 | 0.01998 | -0.0552 | 61.8519
9.5 | 1.2727 | 0.02193 | -0.0529 | 58.0347
10 | 1.3003 | 0.02463 | -0.0495 | 52.7933
10.5 | 1.3219 | 0.02753 | -0.0454 | 48.0167
11 | 1.34 | 0.03029 | -0.041 | 44.239
11.5 | 1.3463 | 0.0343 | -0.0361 | 39.2507
12 | 1.3573 | 0.0378 | -0.0326 | 35.9074
12.5 | 1.3608 | 0.0424 | -0.0294 | 32.0943
13 | 1.3555 | 0.04897 | -0.0263 | 27.6802
13.5 | 1.3483 | 0.05543 | -0.0252 | 24.3244
14 | 1.3323 | 0.06365 | -0.0258 | 20.9317
14.5 | 1.3078 | 0.07387 | -0.0287 | 17.7041
15 | 1.2758 | 0.08641 | -0.0344 | 14.7645
15.5 | 1.2379 | 0.10151 | -0.0427 | 12.1949
16 | 1.1954 | 0.1192 | -0.0534 | 10.0285
16.5 | 1.1486 | 0.13983 | -0.0664 | 8.2143
17 | 1.0128 | 0.19934 | -0.0997 | 5.0808
17.5 | 1.0101 | 0.22324 | -0.1078 | 4.5247

## 19. Re 250k Mach 0.10 (1)
BIGFOIL.COM POLAR EXPORT
JWL046
JWL046 9.2/2.6 |  |  |  | Cl Max: | 1.291 | at alpha= | 10 | deg
JavaFoil+Calcfoil stall+Eppler ext transition |  |  |  | L/D Max: | 87.14 | at alpha= | 6.5 | deg
Re: | 250000 |  |  | Cd Min: | 0.0064 | at alpha= | -0.5 | deg
Mach: | 0.1 |  |  | Cl=0 at alpha= | -2.822 | deg
|  |  |  | @ Cl=0.1, Cd= | 0.0081705
|  |  |  | @ Cl=0.4, Cd= | 0.0066826
|  |  |  | @ Cl=0.6, Cd= | 0.008474
alpha (deg) | Cl | Cd | Cm | Cl/Cd
-17 | -0.436 | 0.22575 | -0.02 | -1.933
-16.5 | -0.451 | 0.21073 | -0.021 | -2.14
-16 | -0.465 | 0.19028 | -0.021 | -2.444
-15.5 | -0.478 | 0.17878 | -0.021 | -2.675
-15 | -0.491 | 0.16851 | -0.021 | -2.911
-14.5 | -0.502 | 0.15842 | -0.02 | -3.166
-14 | -0.511 | 0.14392 | -0.02 | -3.552
-13.5 | -0.519 | 0.13004 | -0.02 | -3.991
-13 | -0.525 | 0.12233 | -0.02 | -4.289
-12.5 | -0.528 | 0.11337 | -0.021 | -4.657
-12 | -0.529 | 0.10441 | -0.021 | -5.062
-11.5 | -0.526 | 0.09809 | -0.02 | -5.364
-11 | -0.521 | 0.08953 | -0.021 | -5.816
-10.5 | -0.512 | 0.08403 | -0.02 | -6.091
-10 | -0.499 | 0.07802 | -0.02 | -6.402
-9.5 | -0.484 | 0.07257 | -0.021 | -6.664
-9 | -0.464 | 0.06685 | -0.021 | -6.942
-8.5 | -0.441 | 0.06162 | -0.022 | -7.16
-8 | -0.415 | 0.05729 | -0.022 | -7.239
-7.5 | -0.385 | 0.05334 | -0.022 | -7.219
-7 | -0.352 | 0.05027 | -0.022 | -7.009
-6.5 | -0.317 | 0.04705 | -0.022 | -6.734
-6 | -0.279 | 0.04402 | -0.023 | -6.336
-5.5 | -0.239 | 0.04121 | -0.024 | -5.797
-5 | -0.197 | 0.03897 | -0.024 | -5.055
-4.5 | -0.191 | 0.00952 | -0.06 | -20.073
-4 | -0.135 | 0.00948 | -0.061 | -14.28
-3.5 | -0.079 | 0.00946 | -0.061 | -8.306
-3 | -0.021 | 0.00938 | -0.061 | -2.223
-2.5 | 0.038 | 0.00932 | -0.061 | 4.028
-2 | 0.096 | 0.00818 | -0.062 | 11.782
-1.5 | 0.155 | 0.00804 | -0.062 | 19.341
-1 | 0.215 | 0.00786 | -0.062 | 27.288
-0.5 | 0.274 | 0.0064 | -0.063 | 42.768
0 | 0.332 | 0.00646 | -0.063 | 51.32
0.5 | 0.391 | 0.00656 | -0.063 | 59.548
1 | 0.449 | 0.00735 | -0.064 | 61.176
1.5 | 0.508 | 0.00766 | -0.064 | 66.317
2 | 0.567 | 0.00807 | -0.064 | 70.199
2.5 | 0.625 | 0.00878 | -0.065 | 71.175
3 | 0.684 | 0.00951 | -0.065 | 71.94
3.5 | 0.742 | 0.01125 | -0.065 | 65.994
4 | 0.8 | 0.01197 | -0.065 | 66.833
4.5 | 0.857 | 0.01269 | -0.066 | 67.58
5 | 0.914 | 0.01351 | -0.066 | 67.634
5.5 | 0.969 | 0.0144 | -0.066 | 67.304
6 | 1.023 | 0.01522 | -0.067 | 67.197
6.5 | 1.069 | 0.01227 | -0.067 | 87.14
7 | 1.117 | 0.01683 | -0.067 | 66.345
7.5 | 1.161 | 0.01759 | -0.067 | 65.968
8 | 1.201 | 0.01938 | -0.067 | 61.979
8.5 | 1.238 | 0.02056 | -0.067 | 60.202
9 | 1.264 | 0.02179 | -0.067 | 58.025
9.5 | 1.282 | 0.02337 | -0.067 | 54.881
10 | 1.291 | 0.02541 | -0.067 | 50.791
10.5 | 1.277 | 0.0291 | -0.065 | 43.888
11 | 1.182 | 0.04924 | -0.057 | 23.998
11.5 | 1.097 | 0.07847 | -0.043 | 13.981
12 | 1.069 | 0.08979 | -0.033 | 11.908
12.5 | 1.051 | 0.0961 | -0.028 | 10.933
13 | 1.029 | 0.10372 | -0.027 | 9.925
13.5 | 1.004 | 0.11123 | -0.027 | 9.022
14 | 0.973 | 0.11974 | -0.026 | 8.129
14.5 | 0.94 | 0.12776 | -0.024 | 7.354
15 | 0.903 | 0.13933 | -0.022 | 6.482

## 20. Re 250k Mach 0.10 (2)
BIGFOIL.COM POLAR EXPORT
JWL046
JWL046 9.2/2.6 |  |  |  | Cl Max: | 1.3535 | at alpha= | 12.5 | deg
XFOIL ncrit=9 |  |  |  | L/D Max: | 75.6628 | at alpha= | 3.5 | deg
Re: | 250000 |  |  | Cd Min: | 0.25088 | at alpha= | -20 | deg
Mach: | 0.1 |  |  | Cl=0 at alpha= | -2.7443 | deg
|  |  |  | @ Cl=0.1, Cd= | 0.010341
|  |  |  | @ Cl=0.4, Cd= | 0.0079941
|  |  |  | @ Cl=0.6, Cd= | 0.0082065
alpha (deg) | Cl | Cd | Cm | Cl/Cd
-20 | -0.734 | 0.25088 | 0.0578 | -2.9257
-19.5 | -0.7158 | 0.24457 | 0.0536 | -2.9268
-19 | -0.6977 | 0.23799 | 0.0494 | -2.9316
-18.5 | -0.6794 | 0.23132 | 0.0443 | -2.9371
-18 | -0.6654 | 0.22592 | 0.0379 | -2.9453
-17.5 | -0.6471 | 0.21737 | 0.0351 | -2.977
-17 | -0.6286 | 0.21052 | 0.0329 | -2.9859
-16.5 | -0.6114 | 0.20402 | 0.0294 | -2.9968
-16 | -0.5948 | 0.19721 | 0.0257 | -3.0161
-15.5 | -0.584 | 0.19125 | 0.0189 | -3.0536
-15 | -0.577 | 0.18501 | 0.0132 | -3.1188
-14.5 | -0.551 | 0.17552 | 0.0143 | -3.1392
-14 | -0.5355 | 0.16891 | 0.0117 | -3.1703
-13.5 | -0.5218 | 0.16198 | 0.0085 | -3.2214
-13 | -0.5145 | 0.15508 | 0.0027 | -3.3176
-12.5 | -0.5119 | 0.14806 | -0.0038 | -3.4574
-12 | -0.4929 | 0.13906 | -0.0028 | -3.5445
-11.5 | -0.4769 | 0.13282 | -0.0041 | -3.5906
-11 | -0.4674 | 0.12567 | -0.0078 | -3.7193
-10.5 | -0.4689 | 0.11785 | -0.0169 | -3.9788
-10 | -0.4661 | 0.10799 | -0.0208 | -4.3161
-9.5 | -0.4469 | 0.10216 | -0.0193 | -4.3745
-9 | -0.4352 | 0.09563 | -0.0219 | -4.5509
-8.5 | -0.431 | 0.08773 | -0.0277 | -4.9128
-8 | -0.4501 | 0.07733 | -0.0426 | -5.8205
-7.5 | -0.4746 | 0.06903 | -0.0463 | -6.8753
-7 | -0.4791 | 0.06194 | -0.0418 | -7.7349
-6.5 | -0.4729 | 0.05756 | -0.0395 | -8.2158
-6 | -0.4666 | 0.04628 | -0.0451 | -10.0821
-5.5 | -0.4209 | 0.04097 | -0.0473 | -10.2734
-5 | -0.3458 | 0.02257 | -0.0547 | -15.3212
-4.5 | -0.2712 | 0.0189 | -0.0586 | -14.3492
-4 | -0.1961 | 0.0165 | -0.0622 | -11.8848
-3.5 | -0.1184 | 0.01431 | -0.0667 | -8.2739
-3 | -0.0428 | 0.01299 | -0.0707 | -3.2948
-2.5 | 0.0409 | 0.01139 | -0.0771 | 3.5909
-2 | 0.1113 | 0.01014 | -0.0802 | 10.9763
-1.5 | 0.1707 | 0.00945 | -0.0796 | 18.0635
-1 | 0.2191 | 0.00897 | -0.0758 | 24.4259
-0.5 | 0.2959 | 0.00847 | -0.0784 | 34.9351
0 | 0.3481 | 0.00823 | -0.0769 | 42.2965
0.5 | 0.4009 | 0.00799 | -0.0753 | 50.1752
1 | 0.4534 | 0.00786 | -0.0738 | 57.6845
1.5 | 0.5066 | 0.00781 | -0.0723 | 64.8656
2 | 0.5595 | 0.00795 | -0.071 | 70.3774
2.5 | 0.6116 | 0.00828 | -0.0696 | 73.8647
3 | 0.6629 | 0.00879 | -0.0683 | 75.4152
3.5 | 0.7135 | 0.00943 | -0.0671 | 75.6628
4 | 0.7639 | 0.01014 | -0.066 | 75.3353
4.5 | 0.8142 | 0.0109 | -0.065 | 74.6972
5 | 0.8645 | 0.01168 | -0.0641 | 74.0154
5.5 | 0.9146 | 0.0125 | -0.0632 | 73.168
6 | 0.9645 | 0.01336 | -0.0623 | 72.1931
6.5 | 1.0133 | 0.01432 | -0.0613 | 70.7612
7 | 1.0622 | 0.01524 | -0.0603 | 69.6982
7.5 | 1.1098 | 0.01626 | -0.0591 | 68.2534
8 | 1.1557 | 0.01742 | -0.0578 | 66.3433
8.5 | 1.1999 | 0.01874 | -0.0563 | 64.0288
9 | 1.2417 | 0.02027 | -0.0546 | 61.258
9.5 | 1.2765 | 0.02243 | -0.0519 | 56.9104
10 | 1.3044 | 0.02509 | -0.0484 | 51.9888
10.5 | 1.3228 | 0.02815 | -0.0438 | 46.9911
11 | 1.3373 | 0.03124 | -0.0392 | 42.8073
11.5 | 1.3435 | 0.03538 | -0.0344 | 37.9734
12 | 1.3523 | 0.03921 | -0.031 | 34.4887
12.5 | 1.3535 | 0.04424 | -0.028 | 30.5945
13 | 1.3447 | 0.0513 | -0.0254 | 26.2125
13.5 | 1.3335 | 0.05854 | -0.0251 | 22.7793
14 | 1.3133 | 0.06772 | -0.0268 | 19.3931
14.5 | 1.2853 | 0.07903 | -0.0311 | 16.2634
15 | 1.2511 | 0.09266 | -0.0381 | 13.5021
15.5 | 1.2124 | 0.10866 | -0.0474 | 11.1577
16 | 1.1702 | 0.12701 | -0.0586 | 9.2134
16.5 | 1.1244 | 0.14806 | -0.0717 | 7.5942
17.5 | 1.0125 | 0.2244 | -0.1087 | 4.512

## 21. Re 250k Mach 0.25 (1)
BIGFOIL.COM POLAR EXPORT
JWL046
JWL046 9.2/2.6 |  |  |  | Cl Max: | 1.273 | at alpha= | 9.5 | deg
JavaFoil+Calcfoil stall+Eppler ext transition |  |  |  | L/D Max: | 88.16 | at alpha= | 6 | deg
Re: | 250000 |  |  | Cd Min: | 0.00645 | at alpha= | -0.5 | deg
Mach: | 0.25 |  |  | Cl=0 at alpha= | -2.825 | deg
|  |  |  | @ Cl=0.1, Cd= | 0.0085439
|  |  |  | @ Cl=0.4, Cd= | 0.006638
|  |  |  | @ Cl=0.6, Cd= | 0.008526
alpha (deg) | Cl | Cd | Cm | Cl/Cd
-15 | -0.18 | 0.14013 | -0.024 | -1.286
-14.5 | -0.232 | 0.28358 | -0.023 | -0.818
-14 | -0.275 | 0.22391 | -0.023 | -1.229
-13.5 | -0.313 | 0.18902 | -0.022 | -1.657
-13 | -0.347 | 0.16362 | -0.022 | -2.121
-12.5 | -0.377 | 0.14429 | -0.022 | -2.61
-12 | -0.402 | 0.12745 | -0.022 | -3.151
-11.5 | -0.422 | 0.11689 | -0.022 | -3.607
-11 | -0.436 | 0.10678 | -0.021 | -4.087
-10.5 | -0.446 | 0.09608 | -0.021 | -4.638
-10 | -0.449 | 0.08753 | -0.021 | -5.131
-9.5 | -0.447 | 0.07929 | -0.021 | -5.633
-9 | -0.438 | 0.07058 | -0.021 | -6.21
-8.5 | -0.424 | 0.06471 | -0.022 | -6.558
-8 | -0.405 | 0.05958 | -0.022 | -6.797
-7.5 | -0.381 | 0.05534 | -0.022 | -6.878
-7 | -0.352 | 0.05176 | -0.022 | -6.793
-6.5 | -0.319 | 0.04816 | -0.023 | -6.617
-6 | -0.282 | 0.04486 | -0.023 | -6.291
-5.5 | -0.243 | 0.0418 | -0.024 | -5.808
-5 | -0.201 | 0.03937 | -0.025 | -5.102
-4.5 | -0.157 | 0.03702 | -0.028 | -4.248
-4 | -0.139 | 0.00953 | -0.062 | -14.556
-3.5 | -0.081 | 0.00951 | -0.063 | -8.471
-3 | -0.021 | 0.00943 | -0.063 | -2.269
-2.5 | 0.039 | 0.00935 | -0.063 | 4.122
-2 | 0.099 | 0.00855 | -0.064 | 11.579
-1.5 | 0.16 | 0.00818 | -0.064 | 19.523
-1 | 0.22 | 0.008 | -0.064 | 27.575
-0.5 | 0.281 | 0.00645 | -0.064 | 43.561
0 | 0.341 | 0.00652 | -0.065 | 52.249
0.5 | 0.401 | 0.00664 | -0.065 | 60.442
1 | 0.462 | 0.00749 | -0.065 | 61.609
1.5 | 0.522 | 0.00787 | -0.066 | 66.341
2 | 0.582 | 0.00831 | -0.066 | 70.025
2.5 | 0.642 | 0.00903 | -0.066 | 71.116
3 | 0.702 | 0.00981 | -0.067 | 71.537
3.5 | 0.762 | 0.01168 | -0.067 | 65.297
4 | 0.822 | 0.01244 | -0.067 | 66.046
4.5 | 0.88 | 0.01318 | -0.068 | 66.81
5 | 0.938 | 0.01405 | -0.068 | 66.808
5.5 | 0.992 | 0.01243 | -0.068 | 79.837
6 | 1.043 | 0.01183 | -0.068 | 88.16
6.5 | 1.093 | 0.01644 | -0.068 | 66.482
7 | 1.14 | 0.0176 | -0.068 | 64.77
7.5 | 1.182 | 0.01889 | -0.068 | 62.576
8 | 1.22 | 0.02049 | -0.068 | 59.559
8.5 | 1.252 | 0.02186 | -0.068 | 57.283
9 | 1.27 | 0.02352 | -0.068 | 53.99
9.5 | 1.273 | 0.02578 | -0.068 | 49.388
10 | 1.244 | 0.03082 | -0.066 | 40.355
10.5 | 1.067 | 0.07342 | -0.041 | 14.534
11 | 1.038 | 0.08203 | -0.033 | 12.657
11.5 | 1.008 | 0.09013 | -0.029 | 11.187
12 | 0.97 | 0.0972 | -0.027 | 9.977
12.5 | 0.921 | 0.10656 | -0.025 | 8.643
13 | 0.863 | 0.11717 | -0.022 | 7.363
13.5 | 0.796 | 0.12952 | -0.021 | 6.149
14 | 0.723 | 0.14611 | -0.021 | 4.946
14.5 | 0.643 | 0.16562 | -0.022 | 3.882

## 22. Re 250k Mach 0.25 (2)
BIGFOIL.COM POLAR EXPORT
JWL046
JWL046 9.2/2.6 |  |  |  | Cl Max: | 1.3183 | at alpha= | 11.5 | deg
XFOIL ncrit=9 |  |  |  | L/D Max: | 74.5345 | at alpha= | 3 | deg
Re: | 250000 |  |  | Cd Min: | 0.25514 | at alpha= | -20 | deg
Mach: | 0.25 |  |  | Cl=0 at alpha= | -2.7526 | deg
|  |  |  | @ Cl=0.1, Cd= | 0.010706
|  |  |  | @ Cl=0.4, Cd= | 0.0080383
|  |  |  | @ Cl=0.6, Cd= | 0.0083253
alpha (deg) | Cl | Cd | Cm | Cl/Cd
-20 | -0.7454 | 0.25514 | 0.0597 | -2.9215
-19.5 | -0.7262 | 0.24848 | 0.0553 | -2.9226
-19 | -0.707 | 0.2416 | 0.0507 | -2.9263
-18.5 | -0.6886 | 0.23532 | 0.0446 | -2.9262
-17.5 | -0.652 | 0.22024 | 0.0371 | -2.9604
-17 | -0.6335 | 0.21358 | 0.0339 | -2.9661
-16.5 | -0.6154 | 0.2068 | 0.0301 | -2.9758
-16 | -0.5977 | 0.19973 | 0.0259 | -2.9925
-15.5 | -0.5892 | 0.19474 | 0.018 | -3.0256
-15 | -0.5672 | 0.18489 | 0.0171 | -3.0678
-14.5 | -0.5492 | 0.17804 | 0.0148 | -3.0847
-14 | -0.5332 | 0.17117 | 0.0117 | -3.115
-13.5 | -0.5188 | 0.164 | 0.0079 | -3.1634
-13 | -0.5162 | 0.15807 | 0.0006 | -3.2656
-12.5 | -0.5062 | 0.14915 | -0.0029 | -3.3939
-12 | -0.482 | 0.14167 | -0.0019 | -3.4023
-11.5 | -0.4684 | 0.13497 | -0.0045 | -3.4704
-11 | -0.4657 | 0.12797 | -0.0115 | -3.6391
-10.5 | -0.4616 | 0.12042 | -0.0183 | -3.8333
-10 | -0.4464 | 0.11161 | -0.0169 | -3.9996
-9.5 | -0.4307 | 0.10526 | -0.0181 | -4.0918
-9 | -0.4215 | 0.09816 | -0.0218 | -4.294
-8.5 | -0.4261 | 0.08945 | -0.0337 | -4.7636
-7.5 | -0.4363 | 0.07554 | -0.0336 | -5.7757
-7 | -0.4473 | 0.0711 | -0.0317 | -6.2911
-6.5 | -0.4597 | 0.0644 | -0.0339 | -7.1382
-5.5 | -0.4251 | 0.04566 | -0.0463 | -9.3101
-5 | -0.3532 | 0.02567 | -0.0576 | -13.7593
-4.5 | -0.2742 | 0.02026 | -0.0625 | -13.5341
-4 | -0.199 | 0.01737 | -0.0656 | -11.4565
-3.5 | -0.1185 | 0.01485 | -0.07 | -7.9798
-3 | -0.0387 | 0.01344 | -0.0743 | -2.8795
-2.5 | 0.0395 | 0.01176 | -0.0788 | 3.3588
-2 | 0.1153 | 0.01044 | -0.0827 | 11.0441
-1.5 | 0.1771 | 0.00961 | -0.0822 | 18.4287
-1 | 0.2258 | 0.00908 | -0.0781 | 24.8678
-0.5 | 0.29 | 0.00857 | -0.0772 | 33.839
0 | 0.3565 | 0.0082 | -0.078 | 43.4756
0.5 | 0.4103 | 0.008 | -0.0764 | 51.2875
1 | 0.4649 | 0.00789 | -0.0748 | 58.9227
1.5 | 0.52 | 0.0079 | -0.0734 | 65.8228
2 | 0.5745 | 0.00812 | -0.0719 | 70.7512
2.5 | 0.6279 | 0.00855 | -0.0705 | 73.4386
3 | 0.6805 | 0.00913 | -0.0691 | 74.5345
3.5 | 0.7325 | 0.00983 | -0.0677 | 74.5168
4 | 0.7846 | 0.01057 | -0.0665 | 74.2289
4.5 | 0.8366 | 0.01138 | -0.0654 | 73.5149
5 | 0.8888 | 0.01221 | -0.0643 | 72.7928
5.5 | 0.9405 | 0.01309 | -0.0631 | 71.8487
6 | 0.9916 | 0.01405 | -0.0619 | 70.5765
6.5 | 1.0426 | 0.01502 | -0.0605 | 69.4141
7 | 1.0923 | 0.0161 | -0.0591 | 67.8447
7.5 | 1.1398 | 0.01734 | -0.0573 | 65.7324
8 | 1.1868 | 0.01861 | -0.0555 | 63.7722
8.5 | 1.2298 | 0.02022 | -0.0532 | 60.821
9 | 1.2657 | 0.02248 | -0.05 | 56.3034
9.5 | 1.2918 | 0.02535 | -0.0458 | 50.9586
10 | 1.3067 | 0.02862 | -0.0404 | 45.6569
10.5 | 1.3176 | 0.03236 | -0.0351 | 40.7169
11 | 1.3179 | 0.03722 | -0.0305 | 35.4084
11.5 | 1.3183 | 0.04262 | -0.027 | 30.9315
12 | 1.3135 | 0.04882 | -0.0253 | 26.905
12.5 | 1.3012 | 0.05655 | -0.0255 | 23.0097
13 | 1.2815 | 0.06609 | -0.0279 | 19.3902
13.5 | 1.2547 | 0.07759 | -0.0326 | 16.1709
14 | 1.223 | 0.09107 | -0.0395 | 13.4292
14.5 | 1.1874 | 0.10666 | -0.0486 | 11.1326
15 | 1.1396 | 0.12666 | -0.0611 | 8.9973
15.5 | 1.0376 | 0.16527 | -0.0845 | 6.2782
16 | 1.0115 | 0.18657 | -0.0954 | 5.4216
16.5 | 1.0115 | 0.19962 | -0.1019 | 5.0671

## 23. Re 250k Mach 0.50 (1)
BIGFOIL.COM POLAR EXPORT
JWL046
JWL046 9.2/2.6 |  |  |  | Cl Max: | 1.244 | at alpha= | 20 | deg
JavaFoil+Calcfoil stall+Eppler ext transition |  |  |  | L/D Max: | 79.672 | at alpha= | 2.5 | deg
Re: | 250000 |  |  | Cd Min: | 0.00699 | at alpha= | 0.5 | deg
Mach: | 0.5 |  |  | Cl=0 at alpha= | -2.8209 | deg
|  |  |  | @ Cl=0.1, Cd= | 0.0093833
|  |  |  | @ Cl=0.4, Cd= | 0.0081476
|  |  |  | @ Cl=0.6, Cd= | 0.0079666
alpha (deg) | Cl | Cd | Cm | Cl/Cd
-20 | -0.889 | 0.25599 | -0.034 | -3.472
-19.5 | -0.864 | 0.25071 | -0.034 | -3.446
-19 | -0.839 | 0.24546 | -0.034 | -3.419
-18.5 | -0.815 | 0.23832 | -0.034 | -3.418
-18 | -0.79 | 0.23628 | -0.034 | -3.343
-17.5 | -0.765 | 0.23921 | -0.034 | -3.197
-17 | -0.74 | 0.23057 | -0.034 | -3.209
-16.5 | -0.715 | 0.22117 | -0.034 | -3.232
-16 | -0.687 | 0.20705 | -0.032 | -3.319
-15.5 | -0.662 | 0.20307 | -0.031 | -3.259
-15 | -0.636 | 0.19404 | -0.031 | -3.28
-14.5 | -0.611 | 0.19402 | -0.031 | -3.149
-14 | -0.586 | 0.18076 | -0.031 | -3.239
-13.5 | -0.56 | 0.17489 | -0.031 | -3.202
-13 | -0.535 | 0.17202 | -0.031 | -3.107
-12.5 | -0.509 | 0.17024 | -0.031 | -2.989
-12 | -0.482 | 0.14735 | -0.029 | -3.271
-11.5 | -0.456 | 0.14684 | -0.028 | -3.106
-11 | -0.43 | 0.14175 | -0.028 | -3.035
-10.5 | -0.404 | 0.13882 | -0.028 | -2.913
-10 | -0.379 | 0.13612 | -0.028 | -2.781
-9.5 | -0.353 | 0.13181 | -0.028 | -2.675
-9 | -0.327 | 0.12634 | -0.029 | -2.585
-8.5 | -0.3 | 0.11412 | -0.024 | -2.628
-8 | -0.274 | 0.1103 | -0.025 | -2.483
-7.5 | -0.248 | 0.09459 | -0.025 | -2.619
-7 | -0.221 | 0.09633 | -0.025 | -2.299
-6.5 | -0.195 | 0.09456 | -0.026 | -2.064
-6 | -0.169 | 0.0928 | -0.026 | -1.819
-5.5 | -0.232 | 0.04977 | -0.024 | -4.661
-5 | -0.207 | 0.04338 | -0.025 | -4.782
-4.5 | -0.168 | 0.03964 | -0.026 | -4.236
-4 | -0.122 | 0.03716 | -0.027 | -3.27
-3.5 | -0.072 | 0.03478 | -0.032 | -2.058
-3 | -0.024 | 0.00975 | -0.07 | -2.434
-2.5 | 0.043 | 0.00963 | -0.071 | 4.455
-2 | 0.11 | 0.00934 | -0.071 | 11.821
-1.5 | 0.178 | 0.00874 | -0.071 | 20.402
-1 | 0.246 | 0.00857 | -0.072 | 28.768
-0.5 | 0.314 | 0.00849 | -0.072 | 36.979
0 | 0.38 | 0.00863 | -0.072 | 44.095
0.5 | 0.448 | 0.00699 | -0.073 | 64.061
1 | 0.515 | 0.00731 | -0.073 | 70.501
1.5 | 0.582 | 0.0078 | -0.073 | 74.63
2 | 0.649 | 0.00842 | -0.074 | 77.101
2.5 | 0.715 | 0.00898 | -0.074 | 79.672
3 | 0.781 | 0.01223 | -0.074 | 63.851
3.5 | 0.846 | 0.01308 | -0.075 | 64.714
4 | 0.911 | 0.01398 | -0.075 | 65.136
4.5 | 0.973 | 0.01488 | -0.075 | 65.415
5 | 1.034 | 0.01596 | -0.075 | 64.801
5.5 | 1.091 | 0.01717 | -0.075 | 63.551
6 | 1.141 | 0.01858 | -0.075 | 61.422
6.5 | 1.183 | 0.02038 | -0.076 | 58.062
7 | 1.211 | 0.02305 | -0.075 | 52.519
7.5 | 1.221 | 0.02576 | -0.075 | 47.391
8 | 1.078 | 0.04668 | -0.062 | 23.094
8.5 | 0.919 | 0.07381 | -0.028 | 12.448
9 | 0.637 | 0.115 | -0.028 | 5.543
9.5 | 0.664 | 0.11546 | -0.028 | 5.755
10 | 0.692 | 0.12337 | -0.029 | 5.606
10.5 | 0.72 | 0.14568 | -0.034 | 4.941
11 | 0.747 | 0.14655 | -0.034 | 5.097
11.5 | 0.774 | 0.15158 | -0.035 | 5.107
12 | 0.804 | 0.16758 | -0.039 | 4.796
12.5 | 0.831 | 0.17638 | -0.04 | 4.71
13 | 0.858 | 0.17612 | -0.04 | 4.87
13.5 | 0.885 | 0.19222 | -0.04 | 4.604
14 | 0.913 | 0.19609 | -0.042 | 4.655
14.5 | 0.943 | 0.21015 | -0.045 | 4.486
15 | 0.97 | 0.21927 | -0.045 | 4.423
15.5 | 0.997 | 0.2206 | -0.045 | 4.518
16 | 1.024 | 0.22881 | -0.045 | 4.474
16.5 | 1.051 | 0.23333 | -0.046 | 4.505
17 | 1.083 | 0.25041 | -0.049 | 4.324
17.5 | 1.11 | 0.25557 | -0.049 | 4.342
18 | 1.137 | 0.26027 | -0.05 | 4.367
18.5 | 1.163 | 0.25975 | -0.05 | 4.478
19 | 1.19 | 0.26926 | -0.05 | 4.421
19.5 | 1.217 | 0.27762 | -0.051 | 4.384
20 | 1.244 | 0.28119 | -0.051 | 4.424

## 24. Re 250k Mach 0.50 (2)
BIGFOIL.COM POLAR EXPORT
JWL046
JWL046 9.2/2.6 |  |  |  | Cl Max: | 1.2836 | at alpha= | 8.5 | deg
XFOIL ncrit=9 |  |  |  | L/D Max: | 70.8146 | at alpha= | 3 | deg
Re: | 250000 |  |  | Cd Min: | 0.2773 | at alpha= | -20 | deg
Mach: | 0.5 |  |  | Cl=0 at alpha= | -2.8389 | deg
|  |  |  | @ Cl=0.1, Cd= | 0.01238
|  |  |  | @ Cl=0.4, Cd= | 0.0083168
|  |  |  | @ Cl=0.6, Cd= | 0.008801
alpha (deg) | Cl | Cd | Cm | Cl/Cd
-20 | -0.8045 | 0.2773 | 0.0686 | -2.9012
-19.5 | -0.7809 | 0.27019 | 0.0614 | -2.8902
-18.5 | -0.7345 | 0.25232 | 0.0521 | -2.911
-18 | -0.7113 | 0.24428 | 0.0475 | -2.9118
-17.5 | -0.6881 | 0.2363 | 0.0427 | -2.912
-17 | -0.6651 | 0.22823 | 0.0377 | -2.9142
-16.5 | -0.6438 | 0.22125 | 0.0308 | -2.9098
-16 | -0.6236 | 0.21309 | 0.0256 | -2.9265
-15.5 | -0.599 | 0.20403 | 0.0236 | -2.9358
-15 | -0.5772 | 0.1963 | 0.0195 | -2.9404
-14.5 | -0.556 | 0.18849 | 0.0149 | -2.9498
-14 | -0.5421 | 0.18265 | 0.0075 | -2.968
-13.5 | -0.5242 | 0.17391 | 0.0034 | -3.0142
-13 | -0.4987 | 0.16477 | 0.0027 | -3.0266
-12.5 | -0.4796 | 0.15737 | -0.0005 | -3.0476
-12 | -0.4668 | 0.15081 | -0.0064 | -3.0953
-11.5 | -0.4632 | 0.14509 | -0.0135 | -3.1925
-11 | -0.4346 | 0.13442 | -0.012 | -3.2331
-10.5 | -0.4173 | 0.12728 | -0.0141 | -3.2786
-10 | -0.4038 | 0.1201 | -0.0176 | -3.3622
-9.5 | -0.4038 | 0.11388 | -0.0264 | -3.5458
-9 | -0.3906 | 0.10485 | -0.0278 | -3.7253
-8.5 | -0.3692 | 0.09827 | -0.0272 | -3.757
-8 | -0.3636 | 0.09164 | -0.0322 | -3.9677
-7.5 | -0.3816 | 0.08588 | -0.0394 | -4.4434
-7 | -0.3769 | 0.07898 | -0.0336 | -4.7721
-6.5 | -0.3931 | 0.0751 | -0.0282 | -5.2344
-6 | -0.4197 | 0.07126 | -0.0236 | -5.8897
-5.5 | -0.416 | 0.06338 | -0.0316 | -6.5636
-5 | -0.362 | 0.0399 | -0.063 | -9.0727
-4.5 | -0.2917 | 0.02965 | -0.0738 | -9.8381
-4 | -0.2127 | 0.02263 | -0.0795 | -9.399
-3.5 | -0.127 | 0.01791 | -0.0832 | -7.091
-3 | -0.0269 | 0.01523 | -0.0887 | -1.7663
-2.5 | 0.0566 | 0.01328 | -0.091 | 4.262
-2 | 0.1338 | 0.01168 | -0.0926 | 11.4555
-1.5 | 0.1991 | 0.01041 | -0.0917 | 19.1258
-1 | 0.2576 | 0.00952 | -0.0881 | 27.0588
-0.5 | 0.3085 | 0.00891 | -0.0822 | 34.624
0 | 0.3869 | 0.00835 | -0.0821 | 46.3353
0.5 | 0.4539 | 0.00818 | -0.0812 | 55.489
1 | 0.517 | 0.00826 | -0.0796 | 62.5908
1.5 | 0.5785 | 0.0086 | -0.0777 | 67.2674
2 | 0.6384 | 0.00916 | -0.0758 | 69.6943
2.5 | 0.6974 | 0.00987 | -0.0738 | 70.6586
3 | 0.7563 | 0.01068 | -0.0719 | 70.8146
3.5 | 0.8155 | 0.01154 | -0.07 | 70.6672
4 | 0.8747 | 0.01249 | -0.068 | 70.032
4.5 | 0.934 | 0.01349 | -0.0658 | 69.2365
5 | 0.9929 | 0.01458 | -0.0634 | 68.1001
5.5 | 1.0505 | 0.0158 | -0.0607 | 66.4873
6 | 1.1061 | 0.01721 | -0.0575 | 64.2708
6.5 | 1.1595 | 0.01877 | -0.0538 | 61.7741
7 | 1.2086 | 0.02053 | -0.0494 | 58.8699
7.5 | 1.2488 | 0.02265 | -0.044 | 55.1347
8 | 1.274 | 0.02566 | -0.0376 | 49.6493
8.5 | 1.2836 | 0.03013 | -0.0312 | 42.6021
9 | 1.2791 | 0.03623 | -0.0263 | 35.305
9.5 | 1.2646 | 0.044 | -0.0248 | 28.7409
10 | 1.238 | 0.05444 | -0.0272 | 22.7406
10.5 | 1.2035 | 0.06719 | -0.0334 | 17.9119
11 | 1.1639 | 0.08162 | -0.0417 | 14.26
11.5 | 1.1214 | 0.09726 | -0.0509 | 11.5299
12 | 1.0778 | 0.11403 | -0.0607 | 9.4519
12.5 | 1.0368 | 0.1319 | -0.071 | 7.8605
13 | 1.009 | 0.14921 | -0.0807 | 6.7623
13.5 | 0.9992 | 0.16403 | -0.0889 | 6.0916

## 25. Re 500k Mach 0.00 (1)
BIGFOIL.COM POLAR EXPORT
JWL046
JWL046 9.2/2.6 |  |  |  | Cl Max: | 1.31 | at alpha= | 10.5 | deg
JavaFoil+Calcfoil stall+Eppler ext transition |  |  |  | L/D Max: | 88.551 | at alpha= | 2 | deg
Re: | 500000 |  |  | Cd Min: | 0.00521 | at alpha= | -1.5 | deg
Mach: | 0 |  |  | Cl=0 at alpha= | -2.819 | deg
|  |  |  | @ Cl=0.1, Cd= | 0.0053685
|  |  |  | @ Cl=0.4, Cd= | 0.0056203
|  |  |  | @ Cl=0.6, Cd= | 0.0072364
alpha (deg) | Cl | Cd | Cm | Cl/Cd
-17.5 | -0.461 | 0.19292 | -0.021 | -2.388
-17 | -0.478 | 0.18353 | -0.021 | -2.604
-16.5 | -0.49 | 0.17313 | -0.021 | -2.831
-16 | -0.502 | 0.15961 | -0.021 | -3.142
-15.5 | -0.512 | 0.14789 | -0.021 | -3.463
-15 | -0.522 | 0.14102 | -0.021 | -3.7
-14.5 | -0.53 | 0.13225 | -0.021 | -4.007
-14 | -0.537 | 0.122 | -0.021 | -4.399
-13.5 | -0.542 | 0.11239 | -0.021 | -4.819
-13 | -0.544 | 0.10484 | -0.021 | -5.193
-12.5 | -0.545 | 0.09995 | -0.021 | -5.453
-12 | -0.543 | 0.0917 | -0.021 | -5.921
-11.5 | -0.538 | 0.08739 | -0.021 | -6.158
-11 | -0.53 | 0.07997 | -0.021 | -6.633
-10.5 | -0.519 | 0.07592 | -0.021 | -6.842
-10 | -0.505 | 0.07058 | -0.021 | -7.16
-9.5 | -0.488 | 0.06583 | -0.021 | -7.412
-9 | -0.467 | 0.06097 | -0.022 | -7.662
-8.5 | -0.443 | 0.05681 | -0.022 | -7.798
-8 | -0.416 | 0.05325 | -0.022 | -7.807
-7.5 | -0.385 | 0.04993 | -0.023 | -7.719
-7 | -0.352 | 0.04703 | -0.023 | -7.488
-6.5 | -0.316 | 0.04414 | -0.023 | -7.169
-6 | -0.278 | 0.0416 | -0.024 | -6.692
-5.5 | -0.296 | 0.00825 | -0.06 | -35.937
-5 | -0.244 | 0.0082 | -0.06 | -29.78
-4.5 | -0.19 | 0.00808 | -0.06 | -23.542
-4 | -0.135 | 0.00797 | -0.06 | -16.926
-3.5 | -0.078 | 0.00788 | -0.061 | -9.925
-3 | -0.021 | 0.00671 | -0.061 | -3.091
-2.5 | 0.037 | 0.00667 | -0.061 | 5.601
-2 | 0.096 | 0.00538 | -0.062 | 17.842
-1.5 | 0.155 | 0.00521 | -0.062 | 29.709
-1 | 0.214 | 0.00538 | -0.062 | 39.667
-0.5 | 0.272 | 0.00538 | -0.063 | 50.576
0 | 0.33 | 0.00547 | -0.063 | 60.345
0.5 | 0.389 | 0.00559 | -0.063 | 69.586
1 | 0.447 | 0.00575 | -0.063 | 77.853
1.5 | 0.506 | 0.00603 | -0.064 | 83.847
2 | 0.564 | 0.00637 | -0.064 | 88.551
2.5 | 0.623 | 0.00779 | -0.064 | 79.935
3 | 0.681 | 0.00849 | -0.065 | 80.221
3.5 | 0.739 | 0.00915 | -0.065 | 80.722
4 | 0.796 | 0.0098 | -0.065 | 81.223
4.5 | 0.853 | 0.01045 | -0.065 | 81.67
5 | 0.91 | 0.01116 | -0.066 | 81.53
5.5 | 0.965 | 0.01187 | -0.066 | 81.298
6 | 1.018 | 0.01257 | -0.066 | 81.012
6.5 | 1.07 | 0.01342 | -0.067 | 79.684
7 | 1.12 | 0.01443 | -0.067 | 77.611
7.5 | 1.167 | 0.01534 | -0.067 | 76.109
8 | 1.202 | 0.01658 | -0.067 | 72.478
8.5 | 1.24 | 0.01753 | -0.067 | 70.707
9 | 1.268 | 0.01852 | -0.067 | 68.479
9.5 | 1.29 | 0.01974 | -0.067 | 65.366
10 | 1.305 | 0.02109 | -0.067 | 61.863
10.5 | 1.31 | 0.02282 | -0.067 | 57.415
11 | 1.305 | 0.02512 | -0.066 | 51.966
11.5 | 1.276 | 0.0301 | -0.065 | 42.389
12 | 1.227 | 0.03911 | -0.062 | 31.376
12.5 | 1.162 | 0.05561 | -0.057 | 20.902
13 | 1.097 | 0.07726 | -0.051 | 14.202
13.5 | 1.045 | 0.09652 | -0.042 | 10.823
14 | 1.007 | 0.10849 | -0.035 | 9.286
14.5 | 0.976 | 0.1166 | -0.033 | 8.374
15 | 0.942 | 0.1238 | -0.029 | 7.613
15.5 | 0.909 | 0.1339 | -0.028 | 6.789

## 26. Re 500k Mach 0.00 (2)
BIGFOIL.COM POLAR EXPORT
JWL046
JWL046 9.2/2.6 |  |  |  | Cl Max: | 1.4398 | at alpha= | 12.5 | deg
XFOIL ncrit=9 |  |  |  | L/D Max: | 90.7898 | at alpha= | 4.5 | deg
Re: | 500000 |  |  | Cd Min: | 0.25099 | at alpha= | -20 | deg
Mach: | 0 |  |  | Cl=0 at alpha= | -3.2485 | deg
|  |  |  | @ Cl=0.1, Cd= | 0.0078943
|  |  |  | @ Cl=0.4, Cd= | 0.0053992
|  |  |  | @ Cl=0.6, Cd= | 0.006702
alpha (deg) | Cl | Cd | Cm | Cl/Cd
-20 | -0.7379 | 0.25099 | 0.06 | -2.94
-19.5 | -0.7198 | 0.24435 | 0.0556 | -2.9458
-19 | -0.7013 | 0.23712 | 0.0507 | -2.9576
-18.5 | -0.6852 | 0.23018 | 0.0449 | -2.9768
-18 | -0.6684 | 0.22253 | 0.0414 | -3.0036
-17.5 | -0.6509 | 0.21626 | 0.0387 | -3.0098
-17 | -0.6339 | 0.20996 | 0.0352 | -3.0191
-16.5 | -0.6172 | 0.20331 | 0.0316 | -3.0358
-16 | -0.601 | 0.1963 | 0.0278 | -3.0616
-15.5 | -0.5877 | 0.18823 | 0.022 | -3.1222
-15 | -0.577 | 0.18058 | 0.017 | -3.1953
-14.5 | -0.5598 | 0.17302 | 0.016 | -3.2355
-14 | -0.5441 | 0.16693 | 0.0136 | -3.2595
-13.5 | -0.5305 | 0.1601 | 0.0106 | -3.3136
-13 | -0.5184 | 0.15256 | 0.0071 | -3.398
-12.5 | -0.5142 | 0.14353 | 0.0006 | -3.5825
-12 | -0.509 | 0.13396 | -0.0033 | -3.7996
-11.5 | -0.493 | 0.12812 | -0.0038 | -3.848
-11 | -0.4804 | 0.1217 | -0.0062 | -3.9474
-10.5 | -0.4709 | 0.11434 | -0.0096 | -4.1184
-10 | -0.4679 | 0.10418 | -0.0175 | -4.4913
-9.5 | -0.4724 | 0.09275 | -0.024 | -5.0933
-9 | -0.461 | 0.08703 | -0.0256 | -5.297
-8.5 | -0.4511 | 0.08038 | -0.0296 | -5.6121
-8 | -0.4588 | 0.07317 | -0.0334 | -6.2703
-7.5 | -0.491 | 0.06594 | -0.0353 | -7.4462
-7 | -0.4571 | 0.03901 | -0.0642 | -11.7175
-6.5 | -0.3985 | 0.03445 | -0.0694 | -11.5675
-6 | -0.3443 | 0.01976 | -0.0731 | -17.4241
-5.5 | -0.2757 | 0.01594 | -0.0763 | -17.2961
-5 | -0.2021 | 0.0139 | -0.0802 | -14.5396
-4.5 | -0.144 | 0.01191 | -0.0808 | -12.0907
-4 | -0.082 | 0.01087 | -0.0819 | -7.5437
-3.5 | -0.0258 | 0.00999 | -0.0815 | -2.5826
-3 | 0.0255 | 0.00898 | -0.0803 | 2.8396
-2.5 | 0.0767 | 0.00825 | -0.0791 | 9.297
-2 | 0.1278 | 0.00747 | -0.078 | 17.1084
-1.5 | 0.1785 | 0.00663 | -0.0767 | 26.9231
-1 | 0.229 | 0.00607 | -0.075 | 37.7265
-0.5 | 0.2786 | 0.00571 | -0.0728 | 48.7916
0 | 0.3248 | 0.00547 | -0.0696 | 59.3784
0.5 | 0.3917 | 0.00537 | -0.0712 | 72.9423
1 | 0.4458 | 0.00556 | -0.0706 | 80.1799
1.5 | 0.4995 | 0.00586 | -0.0699 | 85.2389
2 | 0.5525 | 0.00628 | -0.0692 | 87.9777
2.5 | 0.6054 | 0.00675 | -0.0686 | 89.6889
3 | 0.6581 | 0.00728 | -0.0681 | 90.3984
3.5 | 0.7108 | 0.00783 | -0.0676 | 90.7791
4 | 0.7634 | 0.00841 | -0.0671 | 90.7729
4.5 | 0.8162 | 0.00899 | -0.0667 | 90.7898
5 | 0.8685 | 0.0096 | -0.0663 | 90.4688
5.5 | 0.9209 | 0.0102 | -0.0659 | 90.2843
6 | 0.9724 | 0.01089 | -0.0653 | 89.2929
6.5 | 1.0237 | 0.01158 | -0.0648 | 88.4024
7 | 1.0743 | 0.01233 | -0.0642 | 87.129
7.5 | 1.124 | 0.01315 | -0.0635 | 85.4753
8 | 1.1726 | 0.01407 | -0.0626 | 83.3404
8.5 | 1.2193 | 0.01517 | -0.0616 | 80.3757
9 | 1.2634 | 0.0165 | -0.0603 | 76.5697
9.5 | 1.3048 | 0.01809 | -0.0585 | 72.1282
10 | 1.3435 | 0.01983 | -0.0563 | 67.7509
10.5 | 1.3777 | 0.02185 | -0.0537 | 63.0526
11 | 1.401 | 0.02455 | -0.0498 | 57.0672
11.5 | 1.4242 | 0.02663 | -0.0458 | 53.481
12 | 1.4385 | 0.02929 | -0.0414 | 49.1123
12.5 | 1.4398 | 0.03317 | -0.0368 | 43.4067
13 | 1.4321 | 0.0384 | -0.033 | 37.2943
13.5 | 1.4348 | 0.04322 | -0.0314 | 33.1976
14 | 1.4298 | 0.04954 | -0.0312 | 28.8615
14.5 | 1.4177 | 0.05753 | -0.0327 | 24.6428
15 | 1.4006 | 0.06702 | -0.0357 | 20.8982
15.5 | 1.3789 | 0.07795 | -0.04 | 17.6895
16 | 1.3536 | 0.09014 | -0.0454 | 15.0166
16.5 | 1.3252 | 0.1034 | -0.0517 | 12.8162
17 | 1.2956 | 0.11755 | -0.0587 | 11.0217
17.5 | 1.2646 | 0.13276 | -0.0668 | 9.5255

## 27. Re 500k Mach 0.10 (1)
BIGFOIL.COM POLAR EXPORT
JWL046
JWL046 9.2/2.6 |  |  |  | Cl Max: | 1.306 | at alpha= | 10.5 | deg
JavaFoil+Calcfoil stall+Eppler ext transition |  |  |  | L/D Max: | 98.974 | at alpha= | 7.5 | deg
Re: | 500000 |  |  | Cd Min: | 0.00525 | at alpha= | -1.5 | deg
Mach: | 0.1 |  |  | Cl=0 at alpha= | -2.822 | deg
|  |  |  | @ Cl=0.1, Cd= | 0.0054551
|  |  |  | @ Cl=0.4, Cd= | 0.0056205
|  |  |  | @ Cl=0.6, Cd= | 0.0071898
alpha (deg) | Cl | Cd | Cm | Cl/Cd
-17 | -0.437 | 0.19019 | -0.021 | -2.295
-16.5 | -0.451 | 0.18095 | -0.022 | -2.493
-16 | -0.465 | 0.16734 | -0.022 | -2.78
-15.5 | -0.478 | 0.15528 | -0.022 | -3.081
-15 | -0.491 | 0.14436 | -0.021 | -3.4
-14.5 | -0.502 | 0.13811 | -0.021 | -3.633
-14 | -0.511 | 0.12679 | -0.021 | -4.033
-13.5 | -0.519 | 0.11653 | -0.021 | -4.454
-13 | -0.525 | 0.10895 | -0.021 | -4.817
-12.5 | -0.528 | 0.10083 | -0.021 | -5.237
-12 | -0.529 | 0.09472 | -0.021 | -5.582
-11.5 | -0.526 | 0.08923 | -0.021 | -5.898
-11 | -0.521 | 0.08159 | -0.021 | -6.383
-10.5 | -0.512 | 0.07695 | -0.021 | -6.653
-10 | -0.5 | 0.07178 | -0.021 | -6.96
-9.5 | -0.484 | 0.0668 | -0.021 | -7.242
-9 | -0.464 | 0.06213 | -0.022 | -7.473
-8.5 | -0.441 | 0.05718 | -0.022 | -7.718
-8 | -0.415 | 0.05348 | -0.022 | -7.757
-7.5 | -0.385 | 0.05014 | -0.023 | -7.682
-7 | -0.352 | 0.04719 | -0.023 | -7.469
-6.5 | -0.317 | 0.04427 | -0.023 | -7.16
-6 | -0.279 | 0.0417 | -0.024 | -6.693
-5.5 | -0.297 | 0.00815 | -0.06 | -36.458
-5 | -0.245 | 0.00818 | -0.06 | -29.97
-4.5 | -0.191 | 0.00807 | -0.06 | -23.686
-4 | -0.135 | 0.00796 | -0.061 | -17.012
-3.5 | -0.079 | 0.00787 | -0.061 | -9.989
-3 | -0.021 | 0.0068 | -0.061 | -3.068
-2.5 | 0.038 | 0.00666 | -0.062 | 5.633
-2 | 0.096 | 0.00547 | -0.062 | 17.61
-1.5 | 0.155 | 0.00525 | -0.062 | 29.596
-1 | 0.215 | 0.00543 | -0.063 | 39.558
-0.5 | 0.274 | 0.00541 | -0.063 | 50.568
0 | 0.332 | 0.00548 | -0.063 | 60.624
0.5 | 0.391 | 0.00559 | -0.063 | 69.856
1 | 0.45 | 0.00579 | -0.064 | 77.712
1.5 | 0.508 | 0.00605 | -0.064 | 83.979
2 | 0.567 | 0.00639 | -0.064 | 88.695
2.5 | 0.626 | 0.00782 | -0.065 | 80.056
3 | 0.684 | 0.00852 | -0.065 | 80.308
3.5 | 0.742 | 0.00919 | -0.065 | 80.758
4 | 0.8 | 0.00984 | -0.065 | 81.277
4.5 | 0.857 | 0.01048 | -0.066 | 81.796
5 | 0.914 | 0.01121 | -0.066 | 81.555
5.5 | 0.969 | 0.01198 | -0.066 | 80.9
6 | 1.023 | 0.01265 | -0.067 | 80.882
6.5 | 1.075 | 0.01352 | -0.067 | 79.498
7 | 1.124 | 0.01453 | -0.067 | 77.378
7.5 | 1.166 | 0.01178 | -0.067 | 98.974
8 | 1.206 | 0.01674 | -0.067 | 72.038
8.5 | 1.243 | 0.01772 | -0.067 | 70.164
9 | 1.271 | 0.01874 | -0.067 | 67.816
9.5 | 1.291 | 0.02 | -0.067 | 64.546
10 | 1.303 | 0.02149 | -0.067 | 60.635
10.5 | 1.306 | 0.02327 | -0.067 | 56.109
11 | 1.295 | 0.02603 | -0.067 | 49.734
11.5 | 1.264 | 0.0308 | -0.065 | 41.049
12 | 1.192 | 0.04496 | -0.061 | 26.522
12.5 | 1.121 | 0.06494 | -0.054 | 17.269
13 | 1.057 | 0.08738 | -0.046 | 12.097
13.5 | 1.011 | 0.10263 | -0.037 | 9.854
14 | 0.977 | 0.11069 | -0.033 | 8.826
14.5 | 0.942 | 0.11818 | -0.03 | 7.969
15 | 0.905 | 0.12874 | -0.028 | 7.027
15.5 | 0.866 | 0.13768 | -0.027 | 6.292

## 28. Re 500k Mach 0.10 (2)
BIGFOIL.COM POLAR EXPORT
JWL046
JWL046 9.2/2.6 |  |  |  | Cl Max: | 1.4332 | at alpha= | 12 | deg
XFOIL ncrit=9 |  |  |  | L/D Max: | 90.7854 | at alpha= | 4.5 | deg
Re: | 500000 |  |  | Cd Min: | 0.12708 | at alpha= | 17 | deg
Mach: | 0.1 |  |  | Cl=0 at alpha= | -99 | deg
|  |  |  | @ Cl=0.1, Cd= | 0.00539
|  |  |  | @ Cl=0.4, Cd= | 0.0054123
|  |  |  | @ Cl=0.6, Cd= | 0.0067216
alpha (deg) | Cl | Cd | Cm | Cl/Cd
0.5 | 0.3936 | 0.00539 | -0.0715 | 73.0241
1 | 0.4481 | 0.00558 | -0.0708 | 80.3047
1.5 | 0.5019 | 0.0059 | -0.0701 | 85.0678
2 | 0.5554 | 0.00631 | -0.0695 | 88.019
2.5 | 0.6085 | 0.0068 | -0.0689 | 89.4853
3 | 0.6615 | 0.00734 | -0.0683 | 90.1226
3.5 | 0.7146 | 0.00789 | -0.0678 | 90.5703
4 | 0.7676 | 0.00846 | -0.0673 | 90.7329
4.5 | 0.8207 | 0.00904 | -0.0669 | 90.7854
5 | 0.8734 | 0.00965 | -0.0664 | 90.5078
5.5 | 0.9259 | 0.01029 | -0.0659 | 89.9806
6 | 0.978 | 0.01096 | -0.0654 | 89.2336
6.5 | 1.0296 | 0.01166 | -0.0648 | 88.3019
7 | 1.0804 | 0.01244 | -0.0641 | 86.8489
7.5 | 1.1304 | 0.01328 | -0.0633 | 85.1205
8 | 1.179 | 0.01426 | -0.0623 | 82.6788
8.5 | 1.2257 | 0.0154 | -0.0612 | 79.5909
9 | 1.2703 | 0.01674 | -0.0597 | 75.8841
9.5 | 1.3111 | 0.01843 | -0.0577 | 71.1394
10 | 1.3492 | 0.02025 | -0.0554 | 66.6272
10.5 | 1.3822 | 0.02236 | -0.0524 | 61.8157
11 | 1.4029 | 0.02512 | -0.048 | 55.8479
11.5 | 1.422 | 0.0275 | -0.0436 | 51.7091
12 | 1.4332 | 0.03049 | -0.0391 | 47.0056
12.5 | 1.4297 | 0.035 | -0.0347 | 40.8486
13 | 1.4224 | 0.04054 | -0.0317 | 35.0863
13.5 | 1.4215 | 0.04612 | -0.0307 | 30.8218
14 | 1.4131 | 0.05332 | -0.0314 | 26.5023
14.5 | 1.3975 | 0.06231 | -0.0338 | 22.4282
15 | 1.3769 | 0.07284 | -0.0377 | 18.9031
15.5 | 1.3519 | 0.08478 | -0.0429 | 15.946
16 | 1.3236 | 0.09788 | -0.049 | 13.5227
16.5 | 1.2932 | 0.11201 | -0.056 | 11.5454
17 | 1.2617 | 0.12708 | -0.0638 | 9.9284

## 29. Re 500k Mach 0.25 (1)
BIGFOIL.COM POLAR EXPORT
JWL046
JWL046 9.2/2.6 |  |  |  | Cl Max: | 1.286 | at alpha= | 9.5 | deg
JavaFoil+Calcfoil stall+Eppler ext transition |  |  |  | L/D Max: | 99.096 | at alpha= | 7 | deg
Re: | 500000 |  |  | Cd Min: | 0.00537 | at alpha= | -1.5 | deg
Mach: | 0.25 |  |  | Cl=0 at alpha= | -2.825 | deg
|  |  |  | @ Cl=0.1, Cd= | 0.0057929
|  |  |  | @ Cl=0.4, Cd= | 0.0056948
|  |  |  | @ Cl=0.6, Cd= | 0.0068471
alpha (deg) | Cl | Cd | Cm | Cl/Cd
-15 | -0.18 | 0.12573 | -0.026 | -1.435
-14.5 | -0.232 | 0.12453 | -0.025 | -1.865
-14 | -0.275 | 0.11559 | -0.025 | -2.383
-13.5 | -0.313 | 0.15839 | -0.023 | -1.979
-13 | -0.347 | 0.14393 | -0.024 | -2.413
-12.5 | -0.377 | 0.12738 | -0.023 | -2.958
-12 | -0.402 | 0.11287 | -0.023 | -3.559
-11.5 | -0.422 | 0.1021 | -0.022 | -4.131
-11 | -0.437 | 0.09434 | -0.022 | -4.628
-10.5 | -0.446 | 0.08516 | -0.022 | -5.234
-10 | -0.449 | 0.07774 | -0.022 | -5.779
-9.5 | -0.447 | 0.07162 | -0.022 | -6.237
-9 | -0.438 | 0.06439 | -0.022 | -6.808
-8.5 | -0.424 | 0.05958 | -0.022 | -7.125
-8 | -0.405 | 0.0553 | -0.023 | -7.325
-7.5 | -0.381 | 0.05151 | -0.023 | -7.392
-7 | -0.352 | 0.04842 | -0.023 | -7.265
-6.5 | -0.319 | 0.04515 | -0.024 | -7.062
-6 | -0.282 | 0.04233 | -0.024 | -6.671
-5.5 | -0.243 | 0.03936 | -0.028 | -6.183
-5 | -0.25 | 0.00829 | -0.062 | -30.137
-4.5 | -0.195 | 0.00819 | -0.062 | -23.85
-4 | -0.139 | 0.008 | -0.062 | -17.33
-3.5 | -0.081 | 0.00789 | -0.063 | -10.218
-3 | -0.021 | 0.00678 | -0.063 | -3.157
-2.5 | 0.039 | 0.00672 | -0.063 | 5.735
-2 | 0.099 | 0.0058 | -0.064 | 17.083
-1.5 | 0.16 | 0.00537 | -0.064 | 29.721
-1 | 0.221 | 0.00552 | -0.064 | 39.971
-0.5 | 0.281 | 0.00548 | -0.065 | 51.335
0 | 0.341 | 0.00554 | -0.065 | 61.62
0.5 | 0.402 | 0.0057 | -0.065 | 70.465
1 | 0.462 | 0.00588 | -0.065 | 78.558
1.5 | 0.522 | 0.0062 | -0.066 | 84.187
2 | 0.582 | 0.00667 | -0.066 | 87.377
2.5 | 0.643 | 0.00727 | -0.066 | 88.408
3 | 0.703 | 0.00889 | -0.067 | 79.087
3.5 | 0.762 | 0.00956 | -0.067 | 79.795
4 | 0.822 | 0.01024 | -0.067 | 80.259
4.5 | 0.88 | 0.01088 | -0.068 | 80.898
5 | 0.938 | 0.01163 | -0.068 | 80.677
5.5 | 0.995 | 0.01239 | -0.068 | 80.295
6 | 1.049 | 0.01323 | -0.068 | 79.257
6.5 | 1.101 | 0.01418 | -0.069 | 77.603
7 | 1.145 | 0.01155 | -0.069 | 99.096
7.5 | 1.187 | 0.01621 | -0.069 | 73.221
8 | 1.225 | 0.01768 | -0.069 | 69.305
8.5 | 1.259 | 0.01882 | -0.069 | 66.879
9 | 1.278 | 0.02015 | -0.069 | 63.42
9.5 | 1.286 | 0.0218 | -0.069 | 58.979
10 | 1.28 | 0.02391 | -0.068 | 53.541
10.5 | 1.254 | 0.02738 | -0.068 | 45.799
11 | 1.184 | 0.03697 | -0.064 | 32.027
11.5 | 1.068 | 0.06398 | -0.054 | 16.692
12 | 0.977 | 0.08998 | -0.037 | 10.858
12.5 | 0.923 | 0.099 | -0.03 | 9.322
13 | 0.864 | 0.10934 | -0.028 | 7.904
13.5 | 0.797 | 0.11739 | -0.026 | 6.791
14 | 0.723 | 0.12921 | -0.025 | 5.597
14.5 | 0.643 | 0.13884 | -0.026 | 4.635

## 30. Re 500k Mach 0.25 (2)
BIGFOIL.COM POLAR EXPORT
JWL046
JWL046 9.2/2.6 |  |  |  | Cl Max: | 1.397 | at alpha= | 11.5 | deg
XFOIL ncrit=9 |  |  |  | L/D Max: | 89.7875 | at alpha= | 4.5 | deg
Re: | 500000 |  |  | Cd Min: | 0.18331 | at alpha= | -15 | deg
Mach: | 0.25 |  |  | Cl=0 at alpha= | -3.2222 | deg
|  |  |  | @ Cl=0.1, Cd= | 0.0081361
|  |  |  | @ Cl=0.4, Cd= | 0.0054953
|  |  |  | @ Cl=0.6, Cd= | 0.0068118
alpha (deg) | Cl | Cd | Cm | Cl/Cd
-15 | -0.5769 | 0.18331 | 0.0175 | -3.1471
-14.5 | -0.5571 | 0.1764 | 0.0166 | -3.1582
-14 | -0.5407 | 0.1699 | 0.0137 | -3.1825
-13.5 | -0.5259 | 0.1627 | 0.0103 | -3.2323
-13 | -0.5152 | 0.1545 | 0.005 | -3.3346
-12.5 | -0.5075 | 0.14635 | -0.0003 | -3.4677
-12 | -0.4951 | 0.13803 | -0.0018 | -3.5869
-11.5 | -0.4793 | 0.1318 | -0.0034 | -3.6366
-11 | -0.4672 | 0.12485 | -0.0063 | -3.7421
-10.5 | -0.4587 | 0.11677 | -0.0108 | -3.9282
-10 | -0.4536 | 0.10739 | -0.0183 | -4.2239
-9.5 | -0.4485 | 0.09926 | -0.0201 | -4.5184
-9 | -0.435 | 0.0931 | -0.0225 | -4.6724
-8.5 | -0.4256 | 0.08582 | -0.0267 | -4.9592
-8 | -0.4251 | 0.0761 | -0.0352 | -5.5861
-7.5 | -0.4587 | 0.06989 | -0.0355 | -6.5632
-7 | -0.4507 | 0.04938 | -0.0591 | -9.1272
-6.5 | -0.4005 | 0.04291 | -0.0668 | -9.3335
-6 | -0.3512 | 0.0242 | -0.077 | -14.5124
-5.5 | -0.2819 | 0.01798 | -0.0813 | -15.6785
-5 | -0.2153 | 0.01507 | -0.083 | -14.2867
-4.5 | -0.1479 | 0.01264 | -0.0848 | -11.7009
-4 | -0.0885 | 0.01135 | -0.0847 | -7.7974
-3.5 | -0.0305 | 0.01042 | -0.084 | -2.9271
-3 | 0.0244 | 0.00949 | -0.0826 | 2.5711
-2.5 | 0.0771 | 0.00847 | -0.0812 | 9.1027
-2 | 0.1306 | 0.00769 | -0.08 | 16.9831
-1.5 | 0.1839 | 0.00684 | -0.0789 | 26.886
-1 | 0.2372 | 0.00622 | -0.0774 | 38.135
-0.5 | 0.2892 | 0.00583 | -0.0753 | 49.6055
0 | 0.338 | 0.00559 | -0.0722 | 60.4651
0.5 | 0.4035 | 0.00549 | -0.0727 | 73.4973
1 | 0.4606 | 0.00572 | -0.0723 | 80.5245
1.5 | 0.516 | 0.00608 | -0.0715 | 84.8684
2 | 0.5708 | 0.00654 | -0.0708 | 87.2783
2.5 | 0.6256 | 0.00705 | -0.0701 | 88.7376
3 | 0.6803 | 0.00762 | -0.0694 | 89.2782
3.5 | 0.7352 | 0.00819 | -0.0688 | 89.768
4 | 0.79 | 0.0088 | -0.0682 | 89.7727
4.5 | 0.8449 | 0.00941 | -0.0676 | 89.7875
5 | 0.8997 | 0.01004 | -0.0669 | 89.6116
5.5 | 0.954 | 0.01073 | -0.0662 | 88.9096
6 | 1.0081 | 0.01143 | -0.0654 | 88.1977
6.5 | 1.0615 | 0.01222 | -0.0644 | 86.8658
7 | 1.1138 | 0.0131 | -0.0633 | 85.0229
7.5 | 1.1651 | 0.01408 | -0.062 | 82.7486
8 | 1.2149 | 0.0152 | -0.0605 | 79.9276
8.5 | 1.2613 | 0.01664 | -0.0586 | 75.7993
9 | 1.3026 | 0.01855 | -0.0559 | 70.221
9.5 | 1.3405 | 0.0206 | -0.0527 | 65.0728
10 | 1.3705 | 0.02308 | -0.0487 | 59.3804
10.5 | 1.3829 | 0.02625 | -0.0428 | 52.6819
11 | 1.3936 | 0.02956 | -0.0376 | 47.1448
11.5 | 1.397 | 0.03375 | -0.0331 | 41.3926
12 | 1.394 | 0.03908 | -0.0302 | 35.6704
12.5 | 1.3818 | 0.04622 | -0.0293 | 29.8961
13 | 1.3589 | 0.05576 | -0.031 | 24.3705
13.5 | 1.333 | 0.06686 | -0.0348 | 19.9372
14 | 1.3088 | 0.0788 | -0.0403 | 16.6091
14.5 | 1.2793 | 0.09217 | -0.0467 | 13.8798
15 | 1.2482 | 0.10642 | -0.0539 | 11.729
15.5 | 1.2167 | 0.1214 | -0.0618 | 10.0222
16 | 1.1865 | 0.13706 | -0.0704 | 8.6568
16.5 | 1.1569 | 0.15357 | -0.0799 | 7.5334

## 31. Re 500k Mach 0.50 (1)
BIGFOIL.COM POLAR EXPORT
JWL046
JWL046 9.2/2.6 |  |  |  | Cl Max: | 1.246 | at alpha= | 20 | deg
JavaFoil+Calcfoil stall+Eppler ext transition |  |  |  | L/D Max: | 98.501 | at alpha= | 3 | deg
Re: | 500000 |  |  | Cd Min: | 0.00534 | at alpha= | -0.5 | deg
Mach: | 0.5 |  |  | Cl=0 at alpha= | -2.8209 | deg
|  |  |  | @ Cl=0.1, Cd= | 0.0077488
|  |  |  | @ Cl=0.4, Cd= | 0.0056055
|  |  |  | @ Cl=0.6, Cd= | 0.0071875
alpha (deg) | Cl | Cd | Cm | Cl/Cd
-20 | -0.889 | 0.2227 | -0.034 | -3.994
-19.5 | -0.864 | 0.21602 | -0.034 | -4.001
-19 | -0.84 | 0.20967 | -0.034 | -4.004
-18.5 | -0.815 | 0.20459 | -0.034 | -3.982
-18 | -0.79 | 0.20088 | -0.034 | -3.933
-17.5 | -0.765 | 0.19867 | -0.034 | -3.85
-17 | -0.74 | 0.19487 | -0.034 | -3.797
-16.5 | -0.715 | 0.18435 | -0.034 | -3.878
-16 | -0.688 | 0.17869 | -0.033 | -3.85
-15.5 | -0.662 | 0.17171 | -0.032 | -3.856
-15 | -0.637 | 0.16505 | -0.032 | -3.857
-14.5 | -0.611 | 0.16186 | -0.031 | -3.775
-14 | -0.586 | 0.15248 | -0.031 | -3.841
-13.5 | -0.56 | 0.14617 | -0.031 | -3.832
-13 | -0.535 | 0.14313 | -0.031 | -3.735
-12.5 | -0.509 | 0.13998 | -0.032 | -3.636
-12 | -0.482 | 0.12654 | -0.03 | -3.812
-11.5 | -0.456 | 0.12171 | -0.029 | -3.748
-11 | -0.43 | 0.11912 | -0.028 | -3.612
-10.5 | -0.404 | 0.11617 | -0.028 | -3.482
-10 | -0.379 | 0.11345 | -0.028 | -3.337
-9.5 | -0.353 | 0.10922 | -0.028 | -3.229
-9 | -0.327 | 0.10539 | -0.029 | -3.1
-8.5 | -0.3 | 0.09509 | -0.025 | -3.155
-8 | -0.274 | 0.09156 | -0.026 | -2.992
-7.5 | -0.248 | 0.07958 | -0.027 | -3.114
-7 | -0.222 | 0.08102 | -0.027 | -2.735
-6.5 | -0.195 | 0.0781 | -0.027 | -2.5
-6 | -0.169 | 0.07801 | -0.027 | -2.165
-5.5 | -0.232 | 0.04536 | -0.025 | -5.115
-5 | -0.207 | 0.04037 | -0.026 | -5.14
-4.5 | -0.168 | 0.03731 | -0.027 | -4.502
-4 | -0.122 | 0.03469 | -0.033 | -3.516
-3.5 | -0.089 | 0.0082 | -0.07 | -10.836
-3 | -0.024 | 0.00808 | -0.07 | -2.94
-2.5 | 0.043 | 0.00797 | -0.071 | 5.382
-2 | 0.11 | 0.00771 | -0.071 | 14.318
-1.5 | 0.178 | 0.00576 | -0.071 | 30.982
-1 | 0.246 | 0.00549 | -0.072 | 44.895
-0.5 | 0.314 | 0.00534 | -0.072 | 58.843
0 | 0.381 | 0.00539 | -0.072 | 70.741
0.5 | 0.448 | 0.00615 | -0.073 | 72.93
1 | 0.516 | 0.00649 | -0.073 | 79.503
1.5 | 0.583 | 0.00702 | -0.073 | 82.992
2 | 0.65 | 0.00768 | -0.074 | 84.568
2.5 | 0.716 | 0.00824 | -0.074 | 86.966
3 | 0.783 | 0.00795 | -0.074 | 98.501
3.5 | 0.848 | 0.00862 | -0.075 | 98.346
4 | 0.913 | 0.00936 | -0.075 | 97.568
4.5 | 0.976 | 0.01013 | -0.075 | 96.348
5 | 1.037 | 0.01341 | -0.075 | 77.354
5.5 | 1.095 | 0.01446 | -0.076 | 75.683
6 | 1.145 | 0.01568 | -0.076 | 73.018
6.5 | 1.188 | 0.01724 | -0.076 | 68.92
7 | 1.217 | 0.01985 | -0.076 | 61.317
7.5 | 1.23 | 0.02202 | -0.076 | 55.837
8 | 1.207 | 0.0252 | -0.075 | 47.92
8.5 | 0.919 | 0.0658 | -0.03 | 13.969
9 | 0.638 | 0.09675 | -0.028 | 6.59
9.5 | 0.665 | 0.10058 | -0.029 | 6.608
10 | 0.692 | 0.10796 | -0.031 | 6.41
10.5 | 0.72 | 0.1169 | -0.034 | 6.159
11 | 0.747 | 0.1232 | -0.034 | 6.064
11.5 | 0.775 | 0.12765 | -0.036 | 6.068
12 | 0.805 | 0.14162 | -0.041 | 5.684
12.5 | 0.831 | 0.14144 | -0.04 | 5.875
13 | 0.858 | 0.14609 | -0.04 | 5.873
13.5 | 0.885 | 0.1569 | -0.041 | 5.643
14 | 0.914 | 0.16528 | -0.043 | 5.531
14.5 | 0.943 | 0.17381 | -0.045 | 5.424
15 | 0.97 | 0.17889 | -0.045 | 5.422
15.5 | 0.997 | 0.18545 | -0.045 | 5.376
16 | 1.024 | 0.19407 | -0.046 | 5.278
16.5 | 1.052 | 0.19549 | -0.047 | 5.383
17 | 1.085 | 0.20183 | -0.05 | 5.376
17.5 | 1.11 | 0.2092 | -0.05 | 5.306
18 | 1.137 | 0.21251 | -0.05 | 5.35
18.5 | 1.164 | 0.21984 | -0.05 | 5.294
19 | 1.191 | 0.22299 | -0.051 | 5.341
19.5 | 1.218 | 0.23049 | -0.051 | 5.283
20 | 1.246 | 0.23571 | -0.052 | 5.285

## 32. Re 500k Mach 0.50 (2)
BIGFOIL.COM POLAR EXPORT
JWL046
JWL046 9.2/2.6 |  |  |  | Cl Max: | 1.349 | at alpha= | 8.5 | deg
XFOIL ncrit=9 |  |  |  | L/D Max: | 87.1489 | at alpha= | 3.5 | deg
Re: | 500000 |  |  | Cd Min: | 0.27793 | at alpha= | -20 | deg
Mach: | 0.5 |  |  | Cl=0 at alpha= | -3.1182 | deg
|  |  |  | @ Cl=0.1, Cd= | 0.0091322
|  |  |  | @ Cl=0.4, Cd= | 0.00614
|  |  |  | @ Cl=0.6, Cd= | 0.0071658
alpha (deg) | Cl | Cd | Cm | Cl/Cd
-20 | -0.8106 | 0.27793 | 0.0713 | -2.9166
-19.5 | -0.7866 | 0.2695 | 0.0648 | -2.9187
-18.5 | -0.7407 | 0.25236 | 0.055 | -2.9351
-18 | -0.7177 | 0.24464 | 0.0503 | -2.9337
-17.5 | -0.6945 | 0.23656 | 0.0454 | -2.9358
-17 | -0.6715 | 0.22832 | 0.0404 | -2.941
-16.5 | -0.6485 | 0.21985 | 0.0345 | -2.9497
-16 | -0.6282 | 0.21191 | 0.0284 | -2.9645
-15.5 | -0.6058 | 0.20297 | 0.0251 | -2.9847
-15 | -0.5839 | 0.19538 | 0.0217 | -2.9885
-14.5 | -0.5625 | 0.18767 | 0.0175 | -2.9973
-14 | -0.5421 | 0.1795 | 0.0123 | -3.0201
-13.5 | -0.5272 | 0.17175 | 0.006 | -3.0696
-13 | -0.5075 | 0.16286 | 0.0032 | -3.1162
-12.5 | -0.4871 | 0.15547 | 0.0011 | -3.1331
-12 | -0.4693 | 0.14812 | -0.0022 | -3.1684
-11.5 | -0.453 | 0.1403 | -0.0061 | -3.2288
-11 | -0.4448 | 0.13232 | -0.0131 | -3.3615
-10.5 | -0.4278 | 0.12396 | -0.0143 | -3.4511
-10 | -0.4105 | 0.11729 | -0.0164 | -3.4999
-9.5 | -0.3968 | 0.10992 | -0.0199 | -3.6099
-9 | -0.3895 | 0.10161 | -0.0278 | -3.8333
-8.5 | -0.3822 | 0.09288 | -0.0324 | -4.115
-8 | -0.369 | 0.08644 | -0.0326 | -4.2689
-7.5 | -0.3625 | 0.08058 | -0.0338 | -4.4986
-7 | -0.3794 | 0.07605 | -0.0307 | -4.9888
-6 | -0.3291 | 0.05209 | -0.0674 | -6.3179
-5.5 | -0.2832 | 0.03535 | -0.0881 | -8.0113
-5 | -0.2327 | 0.02265 | -0.0969 | -10.2737
-4.5 | -0.1738 | 0.01695 | -0.0975 | -10.2537
-4 | -0.1107 | 0.01395 | -0.0962 | -7.9355
-3.5 | -0.0478 | 0.01195 | -0.0939 | -4
-3 | 0.0148 | 0.01059 | -0.0916 | 1.3975
-2.5 | 0.0779 | 0.0095 | -0.0896 | 8.2
-2 | 0.141 | 0.00845 | -0.0882 | 16.6864
-1.5 | 0.2041 | 0.00759 | -0.0871 | 26.8906
-1 | 0.2667 | 0.00681 | -0.0859 | 39.163
-0.5 | 0.328 | 0.00632 | -0.0841 | 51.8987
0 | 0.3867 | 0.00614 | -0.0813 | 62.9805
0.5 | 0.4391 | 0.00614 | -0.077 | 71.5147
1 | 0.514 | 0.00642 | -0.0781 | 80.0623
1.5 | 0.5759 | 0.00694 | -0.077 | 82.9827
2 | 0.6378 | 0.00752 | -0.0759 | 84.8138
2.5 | 0.7 | 0.00814 | -0.0748 | 85.9951
3 | 0.7623 | 0.00881 | -0.0736 | 86.5267
3.5 | 0.8253 | 0.00947 | -0.0723 | 87.1489
4 | 0.8881 | 0.01021 | -0.0709 | 86.9833
4.5 | 0.9513 | 0.01095 | -0.0693 | 86.8767
5 | 1.0136 | 0.0118 | -0.0674 | 85.8983
5.5 | 1.0753 | 0.01274 | -0.0651 | 84.4035
6 | 1.1361 | 0.01379 | -0.0624 | 82.3858
6.5 | 1.1954 | 0.01498 | -0.0592 | 79.7997
7 | 1.2524 | 0.01635 | -0.0555 | 76.5994
7.5 | 1.3023 | 0.01823 | -0.0508 | 71.4372
8 | 1.3354 | 0.02095 | -0.0441 | 63.7422
8.5 | 1.349 | 0.02485 | -0.0366 | 54.2857
9 | 1.3464 | 0.03027 | -0.0302 | 44.4797
9.5 | 1.333 | 0.0376 | -0.0269 | 35.4521
10 | 1.3094 | 0.04739 | -0.0282 | 27.6303
10.5 | 1.2783 | 0.05957 | -0.0335 | 21.4588
11 | 1.2424 | 0.07312 | -0.0406 | 16.9912
11.5 | 1.2046 | 0.08715 | -0.0479 | 13.8221
12 | 1.1678 | 0.10137 | -0.0553 | 11.5202
12.5 | 1.1331 | 0.11603 | -0.0632 | 9.7656
13 | 1.1019 | 0.13119 | -0.0717 | 8.3993
13.5 | 1.0733 | 0.1472 | -0.081 | 7.2914

## 33. Re 750k Mach 0.00 (1)
BIGFOIL.COM POLAR EXPORT
JWL046
JWL046 9.2/2.6 |  |  |  | Cl Max: | 1.316 | at alpha= | 10.5 | deg
JavaFoil+Calcfoil stall+Eppler ext transition |  |  |  | L/D Max: | 99.722 | at alpha= | 8 | deg
Re: | 750000 |  |  | Cd Min: | 0.00501 | at alpha= | -1 | deg
Mach: | 0 |  |  | Cl=0 at alpha= | -2.819 | deg
|  |  |  | @ Cl=0.1, Cd= | 0.0054683
|  |  |  | @ Cl=0.4, Cd= | 0.005266
|  |  |  | @ Cl=0.6, Cd= | 0.0066134
alpha (deg) | Cl | Cd | Cm | Cl/Cd
-18 | -0.443 | 0.16059 | -0.022 | -2.758
-17.5 | -0.461 | 0.17951 | -0.022 | -2.567
-17 | -0.478 | 0.16838 | -0.022 | -2.84
-16.5 | -0.49 | 0.16104 | -0.022 | -3.045
-16 | -0.502 | 0.15066 | -0.022 | -3.33
-15.5 | -0.512 | 0.14141 | -0.022 | -3.623
-15 | -0.522 | 0.13294 | -0.022 | -3.926
-14.5 | -0.53 | 0.12444 | -0.022 | -4.26
-14 | -0.537 | 0.11506 | -0.022 | -4.666
-13.5 | -0.542 | 0.10692 | -0.022 | -5.067
-13 | -0.545 | 0.10083 | -0.022 | -5.401
-12.5 | -0.545 | 0.09499 | -0.022 | -5.739
-12 | -0.543 | 0.0883 | -0.021 | -6.151
-11.5 | -0.538 | 0.08337 | -0.021 | -6.456
-11 | -0.531 | 0.07712 | -0.021 | -6.879
-10.5 | -0.52 | 0.07295 | -0.021 | -7.122
-10 | -0.505 | 0.06794 | -0.022 | -7.44
-9.5 | -0.488 | 0.06342 | -0.022 | -7.696
-9 | -0.467 | 0.0589 | -0.022 | -7.932
-8.5 | -0.443 | 0.05506 | -0.023 | -8.048
-8 | -0.416 | 0.05158 | -0.023 | -8.062
-7.5 | -0.386 | 0.04843 | -0.024 | -7.961
-7 | -0.352 | 0.04566 | -0.024 | -7.717
-6.5 | -0.317 | 0.04275 | -0.027 | -7.423
-6 | -0.346 | 0.00684 | -0.059 | -50.59
-5.5 | -0.296 | 0.00676 | -0.06 | -43.83
-5 | -0.244 | 0.00667 | -0.06 | -36.622
-4.5 | -0.19 | 0.00654 | -0.06 | -29.103
-4 | -0.135 | 0.00639 | -0.061 | -21.114
-3.5 | -0.078 | 0.00656 | -0.061 | -11.921
-3 | -0.021 | 0.00649 | -0.061 | -3.197
-2.5 | 0.037 | 0.00646 | -0.061 | 5.782
-2 | 0.096 | 0.00549 | -0.062 | 17.46
-1.5 | 0.155 | 0.00517 | -0.062 | 29.924
-1 | 0.214 | 0.00501 | -0.062 | 42.606
-0.5 | 0.272 | 0.00503 | -0.063 | 54.125
0 | 0.33 | 0.00511 | -0.063 | 64.638
0.5 | 0.389 | 0.00523 | -0.063 | 74.44
1 | 0.447 | 0.00542 | -0.063 | 82.553
1.5 | 0.506 | 0.00567 | -0.064 | 89.316
2 | 0.565 | 0.00601 | -0.064 | 93.988
2.5 | 0.623 | 0.00701 | -0.064 | 88.863
3 | 0.681 | 0.00759 | -0.065 | 89.658
3.5 | 0.739 | 0.00822 | -0.065 | 89.852
4 | 0.796 | 0.00884 | -0.065 | 90.104
4.5 | 0.853 | 0.00944 | -0.065 | 90.363
5 | 0.91 | 0.01011 | -0.066 | 90.016
5.5 | 0.965 | 0.01077 | -0.066 | 89.597
6 | 1.018 | 0.0114 | -0.066 | 89.325
6.5 | 1.07 | 0.01215 | -0.067 | 88.021
7 | 1.12 | 0.01307 | -0.067 | 85.668
7.5 | 1.167 | 0.01392 | -0.067 | 83.848
8 | 1.205 | 0.01209 | -0.067 | 99.722
8.5 | 1.243 | 0.01615 | -0.067 | 76.949
9 | 1.272 | 0.01704 | -0.067 | 74.616
9.5 | 1.294 | 0.01812 | -0.067 | 71.407
10 | 1.309 | 0.01932 | -0.067 | 67.774
10.5 | 1.316 | 0.0208 | -0.067 | 63.292
11 | 1.314 | 0.02262 | -0.067 | 58.107
11.5 | 1.298 | 0.02559 | -0.066 | 50.728
12 | 1.269 | 0.0298 | -0.065 | 42.57
12.5 | 1.218 | 0.03836 | -0.063 | 31.753
13 | 1.152 | 0.05408 | -0.059 | 21.3
13.5 | 1.091 | 0.07254 | -0.054 | 15.034
14 | 1.032 | 0.0933 | -0.047 | 11.062
14.5 | 0.993 | 0.10434 | -0.044 | 9.517
15 | 0.947 | 0.12034 | -0.035 | 7.872
15.5 | 0.912 | 0.12881 | -0.033 | 7.078

## 34. Re 750k Mach 0.00 (2)
BIGFOIL.COM POLAR EXPORT
JWL046
JWL046 9.2/2.6 |  |  |  | Cl Max: | 1.5102 | at alpha= | 13.5 | deg
XFOIL ncrit=9 |  |  |  | L/D Max: | 100.321 | at alpha= | 5 | deg
Re: | 750000 |  |  | Cd Min: | 0.25139 | at alpha= | -20 | deg
Mach: | 0 |  |  | Cl=0 at alpha= | -3.1149 | deg
|  |  |  | @ Cl=0.1, Cd= | 0.0068655
|  |  |  | @ Cl=0.4, Cd= | 0.0048801
|  |  |  | @ Cl=0.6, Cd= | 0.0061955
alpha (deg) | Cl | Cd | Cm | Cl/Cd
-20 | -0.7409 | 0.25139 | 0.0612 | -2.9472
-19.5 | -0.722 | 0.24373 | 0.0561 | -2.9623
-19 | -0.7052 | 0.23644 | 0.0509 | -2.9826
-18.5 | -0.6888 | 0.22889 | 0.0467 | -3.0093
-18 | -0.6715 | 0.22285 | 0.0439 | -3.0132
-17.5 | -0.6543 | 0.21683 | 0.0403 | -3.0176
-17 | -0.6373 | 0.21035 | 0.0365 | -3.0297
-16.5 | -0.6206 | 0.20338 | 0.0327 | -3.0514
-16 | -0.6046 | 0.1953 | 0.0281 | -3.0958
-15 | -0.5796 | 0.1788 | 0.0199 | -3.2416
-14.5 | -0.5632 | 0.17282 | 0.0177 | -3.2589
-14 | -0.5487 | 0.16635 | 0.0148 | -3.2985
-13.5 | -0.5354 | 0.15943 | 0.0116 | -3.3582
-13 | -0.5241 | 0.15119 | 0.0075 | -3.4665
-12.5 | -0.5174 | 0.14215 | 0.0024 | -3.6398
-12 | -0.5088 | 0.13353 | -0.0015 | -3.8104
-11.5 | -0.501 | 0.12609 | -0.0031 | -3.9734
-11 | -0.4882 | 0.11981 | -0.0056 | -4.0748
-10.5 | -0.4783 | 0.11257 | -0.009 | -4.2489
-10 | -0.4727 | 0.10365 | -0.0139 | -4.5605
-9.5 | -0.4686 | 0.09283 | -0.0213 | -5.0479
-9 | -0.4827 | 0.07943 | -0.0297 | -6.077
-8.5 | -0.4755 | 0.07269 | -0.0348 | -6.5415
-8 | -0.4952 | 0.06244 | -0.0437 | -7.9308
-7.5 | -0.4521 | 0.04406 | -0.0672 | -10.261
-7 | -0.4123 | 0.02154 | -0.0794 | -19.1411
-6.5 | -0.3547 | 0.01709 | -0.0814 | -20.7548
-6 | -0.295 | 0.01463 | -0.0826 | -20.164
-5.5 | -0.2426 | 0.01322 | -0.0818 | -18.351
-5 | -0.1941 | 0.01106 | -0.0804 | -17.5497
-4.5 | -0.1443 | 0.01006 | -0.0789 | -14.3439
-4 | -0.0931 | 0.00936 | -0.0776 | -9.9466
-3.5 | -0.0409 | 0.00864 | -0.0765 | -4.7338
-3 | 0.0122 | 0.00805 | -0.0755 | 1.5155
-2.5 | 0.0654 | 0.00723 | -0.0749 | 9.0456
-2 | 0.1195 | 0.00666 | -0.0744 | 17.9429
-1.5 | 0.1737 | 0.00601 | -0.0742 | 28.9018
-1 | 0.2274 | 0.00541 | -0.0736 | 42.0333
-0.5 | 0.2808 | 0.00504 | -0.0728 | 55.7143
0 | 0.3329 | 0.00487 | -0.0714 | 68.3573
0.5 | 0.3809 | 0.00484 | -0.069 | 78.6983
1 | 0.4429 | 0.00497 | -0.0699 | 89.1147
1.5 | 0.4971 | 0.00535 | -0.0695 | 92.9159
2 | 0.5512 | 0.00577 | -0.0692 | 95.5286
2.5 | 0.6051 | 0.00624 | -0.0689 | 96.9712
3 | 0.6591 | 0.0067 | -0.0686 | 98.3731
3.5 | 0.7128 | 0.0072 | -0.0683 | 99
4 | 0.7667 | 0.00769 | -0.0681 | 99.7009
4.5 | 0.8203 | 0.0082 | -0.0678 | 100.0366
5 | 0.8738 | 0.00871 | -0.0676 | 100.3215
5.5 | 0.9268 | 0.00926 | -0.0672 | 100.0864
6 | 0.9793 | 0.00986 | -0.0669 | 99.3205
6.5 | 1.0311 | 0.01052 | -0.0664 | 98.0133
7 | 1.0824 | 0.01121 | -0.0659 | 96.5566
7.5 | 1.1329 | 0.01198 | -0.0653 | 94.5659
8 | 1.182 | 0.01287 | -0.0645 | 91.8415
8.5 | 1.2298 | 0.01387 | -0.0636 | 88.6662
9 | 1.2758 | 0.01504 | -0.0625 | 84.8271
9.5 | 1.3193 | 0.01641 | -0.061 | 80.3961
10 | 1.3619 | 0.0178 | -0.0593 | 76.5112
10.5 | 1.4011 | 0.01943 | -0.0573 | 72.1101
11 | 1.4339 | 0.02151 | -0.0544 | 66.662
11.5 | 1.4676 | 0.02315 | -0.0517 | 63.3952
12 | 1.4923 | 0.02507 | -0.0479 | 59.5253
12.5 | 1.4933 | 0.02854 | -0.042 | 52.3231
13 | 1.5056 | 0.03141 | -0.0382 | 47.9338
13.5 | 1.5102 | 0.03525 | -0.0349 | 42.8426
14 | 1.5086 | 0.04024 | -0.0328 | 37.4901
14.5 | 1.5007 | 0.04673 | -0.0325 | 32.1143
15 | 1.4864 | 0.05504 | -0.0342 | 27.0058
15.5 | 1.4648 | 0.06544 | -0.038 | 22.3839
16 | 1.4366 | 0.07777 | -0.0432 | 18.4724
16.5 | 1.4028 | 0.09156 | -0.0494 | 15.3211
17 | 1.3674 | 0.10604 | -0.056 | 12.8951
17.5 | 1.3338 | 0.1207 | -0.063 | 11.0505
18 | 1.3043 | 0.13511 | -0.0702 | 9.6536
18.5 | 1.2782 | 0.14941 | -0.0779 | 8.555

## 35. Re 750k Mach 0.10 (1)
BIGFOIL.COM POLAR EXPORT
JWL046
JWL046 9.2/2.6 |  |  |  | Cl Max: | 1.312 | at alpha= | 10.5 | deg
JavaFoil+Calcfoil stall+Eppler ext transition |  |  |  | L/D Max: | 99.178 | at alpha= | 8 | deg
Re: | 750000 |  |  | Cd Min: | 0.00502 | at alpha= | -0.5 | deg
Mach: | 0.1 |  |  | Cl=0 at alpha= | -2.822 | deg
|  |  |  | @ Cl=0.1, Cd= | 0.0055615
|  |  |  | @ Cl=0.4, Cd= | 0.0052775
|  |  |  | @ Cl=0.6, Cd= | 0.0065981
alpha (deg) | Cl | Cd | Cm | Cl/Cd
-17 | -0.437 | 0.14834 | -0.023 | -2.945
-16.5 | -0.451 | 0.13893 | -0.023 | -3.249
-16 | -0.465 | 0.13331 | -0.023 | -3.491
-15.5 | -0.479 | 0.14472 | -0.022 | -3.308
-15 | -0.491 | 0.1367 | -0.022 | -3.592
-14.5 | -0.502 | 0.12976 | -0.022 | -3.868
-14 | -0.511 | 0.11744 | -0.021 | -4.355
-13.5 | -0.519 | 0.10918 | -0.021 | -4.755
-13 | -0.525 | 0.10315 | -0.022 | -5.089
-12.5 | -0.528 | 0.09681 | -0.022 | -5.457
-12 | -0.529 | 0.09014 | -0.022 | -5.867
-11.5 | -0.526 | 0.08417 | -0.021 | -6.254
-11 | -0.521 | 0.07774 | -0.021 | -6.701
-10.5 | -0.512 | 0.07361 | -0.022 | -6.956
-10 | -0.5 | 0.06876 | -0.022 | -7.267
-9.5 | -0.484 | 0.06405 | -0.022 | -7.555
-9 | -0.464 | 0.05987 | -0.022 | -7.756
-8.5 | -0.441 | 0.05534 | -0.023 | -7.977
-8 | -0.415 | 0.05187 | -0.023 | -8
-7.5 | -0.385 | 0.04867 | -0.024 | -7.917
-7 | -0.353 | 0.04584 | -0.024 | -7.691
-6.5 | -0.318 | 0.04294 | -0.027 | -7.397
-6 | -0.347 | 0.0063 | -0.06 | -55.14
-5.5 | -0.297 | 0.00673 | -0.06 | -44.155
-5 | -0.245 | 0.00666 | -0.06 | -36.809
-4.5 | -0.191 | 0.00652 | -0.061 | -29.304
-4 | -0.135 | 0.00642 | -0.061 | -21.105
-3.5 | -0.079 | 0.00659 | -0.061 | -11.928
-3 | -0.021 | 0.00651 | -0.061 | -3.204
-2.5 | 0.038 | 0.00645 | -0.062 | 5.824
-2 | 0.096 | 0.00559 | -0.062 | 17.257
-1.5 | 0.155 | 0.00517 | -0.062 | 30.053
-1 | 0.215 | 0.00508 | -0.063 | 42.277
-0.5 | 0.274 | 0.00502 | -0.063 | 54.493
0 | 0.332 | 0.0051 | -0.063 | 65.08
0.5 | 0.391 | 0.00525 | -0.063 | 74.489
1 | 0.45 | 0.00543 | -0.064 | 82.825
1.5 | 0.508 | 0.00571 | -0.064 | 89.011
2 | 0.567 | 0.00605 | -0.064 | 93.685
2.5 | 0.626 | 0.00703 | -0.065 | 89.04
3 | 0.684 | 0.00762 | -0.065 | 89.787
3.5 | 0.742 | 0.00826 | -0.065 | 89.885
4 | 0.8 | 0.00887 | -0.065 | 90.2
4.5 | 0.857 | 0.00947 | -0.066 | 90.498
5 | 0.914 | 0.01015 | -0.066 | 90.053
5.5 | 0.969 | 0.01082 | -0.066 | 89.606
6 | 1.023 | 0.01147 | -0.067 | 89.189
6.5 | 1.075 | 0.01228 | -0.067 | 87.505
7 | 1.124 | 0.0132 | -0.067 | 85.151
7.5 | 1.172 | 0.01409 | -0.067 | 83.166
8 | 1.209 | 0.01219 | -0.067 | 99.178
8.5 | 1.246 | 0.01632 | -0.067 | 76.363
9 | 1.274 | 0.01724 | -0.067 | 73.916
9.5 | 1.295 | 0.01836 | -0.067 | 70.523
10 | 1.308 | 0.01966 | -0.068 | 66.508
10.5 | 1.312 | 0.02116 | -0.067 | 61.995
11 | 1.306 | 0.02329 | -0.067 | 56.051
11.5 | 1.287 | 0.02606 | -0.067 | 49.411
12 | 1.243 | 0.03228 | -0.065 | 38.516
12.5 | 1.184 | 0.04323 | -0.062 | 27.377
13 | 1.112 | 0.06182 | -0.056 | 17.986
13.5 | 1.042 | 0.08509 | -0.049 | 12.245
14 | 0.992 | 0.10059 | -0.043 | 9.867
14.5 | 0.951 | 0.11053 | -0.04 | 8.607
15 | 0.907 | 0.1229 | -0.033 | 7.382
15.5 | 0.868 | 0.13205 | -0.031 | 6.571

## 36. Re 750k Mach 0.10 (2)
BIGFOIL.COM POLAR EXPORT
JWL046
JWL046 9.2/2.6 |  |  |  | Cl Max: | 1.4974 | at alpha= | 13.5 | deg
XFOIL ncrit=9 |  |  |  | L/D Max: | 100.194 | at alpha= | 5 | deg
Re: | 750000 |  |  | Cd Min: | 0.25211 | at alpha= | -20 | deg
Mach: | 0.1 |  |  | Cl=0 at alpha= | -3.1122 | deg
|  |  |  | @ Cl=0.1, Cd= | 0.0069002
|  |  |  | @ Cl=0.4, Cd= | 0.0049052
|  |  |  | @ Cl=0.6, Cd= | 0.0062097
alpha (deg) | Cl | Cd | Cm | Cl/Cd
-20 | -0.7429 | 0.25211 | 0.0615 | -2.9467
-19.5 | -0.7238 | 0.24444 | 0.0564 | -2.9611
-19 | -0.7068 | 0.23714 | 0.0512 | -2.9805
-18.5 | -0.6901 | 0.22957 | 0.0471 | -3.0061
-18 | -0.6726 | 0.22349 | 0.0441 | -3.0095
-17.5 | -0.6553 | 0.21741 | 0.0405 | -3.0141
-17 | -0.6381 | 0.21089 | 0.0367 | -3.0257
-16.5 | -0.6212 | 0.20388 | 0.0328 | -3.0469
-16 | -0.605 | 0.19577 | 0.0281 | -3.0904
-15.5 | -0.5926 | 0.18756 | 0.0229 | -3.1595
-15 | -0.5792 | 0.17938 | 0.02 | -3.2289
-14.5 | -0.5627 | 0.17335 | 0.0177 | -3.246
-14 | -0.548 | 0.16684 | 0.0148 | -3.2846
-13.5 | -0.5345 | 0.15988 | 0.0116 | -3.3431
-13 | -0.5235 | 0.15142 | 0.0072 | -3.4573
-12.5 | -0.5161 | 0.14263 | 0.0023 | -3.6185
-12 | -0.5072 | 0.13406 | -0.0015 | -3.7834
-11.5 | -0.4984 | 0.12679 | -0.003 | -3.9309
-11 | -0.4857 | 0.12044 | -0.0055 | -4.0327
-10.5 | -0.4757 | 0.11315 | -0.0089 | -4.2042
-10 | -0.4711 | 0.10338 | -0.0149 | -4.557
-9.5 | -0.4654 | 0.09356 | -0.0212 | -4.9743
-9 | -0.4763 | 0.08131 | -0.0284 | -5.8578
-8.5 | -0.467 | 0.07481 | -0.0331 | -6.2425
-8 | -0.4943 | 0.06806 | -0.0346 | -7.2627
-7.5 | -0.4496 | 0.04796 | -0.0642 | -9.3745
-7 | -0.4128 | 0.02279 | -0.08 | -18.1132
-6.5 | -0.3565 | 0.01756 | -0.0821 | -20.3018
-6 | -0.2974 | 0.01493 | -0.0831 | -19.9196
-5.5 | -0.2443 | 0.01344 | -0.0824 | -18.1771
-5 | -0.1956 | 0.0112 | -0.0809 | -17.4643
-4.5 | -0.1456 | 0.01014 | -0.0794 | -14.359
-4 | -0.0942 | 0.00941 | -0.078 | -10.0106
-3.5 | -0.0415 | 0.00869 | -0.0769 | -4.7756
-3 | 0.012 | 0.00809 | -0.0759 | 1.4833
-2.5 | 0.0656 | 0.00726 | -0.0752 | 9.0358
-2 | 0.1201 | 0.00669 | -0.0748 | 17.9522
-1.5 | 0.1746 | 0.00603 | -0.0745 | 28.9552
-1 | 0.2287 | 0.00543 | -0.074 | 42.1179
-0.5 | 0.2824 | 0.00506 | -0.0731 | 55.8103
0 | 0.3349 | 0.0049 | -0.0718 | 68.3469
0.5 | 0.3832 | 0.00487 | -0.0694 | 78.6858
1 | 0.4452 | 0.005 | -0.0701 | 89.04
1.5 | 0.4997 | 0.00539 | -0.0698 | 92.7087
2 | 0.554 | 0.00582 | -0.0694 | 95.189
2.5 | 0.6083 | 0.00628 | -0.0691 | 96.8631
3 | 0.6626 | 0.00675 | -0.0688 | 98.163
3.5 | 0.7168 | 0.00724 | -0.0686 | 99.0055
4 | 0.771 | 0.00773 | -0.0683 | 99.7413
4.5 | 0.8249 | 0.00825 | -0.068 | 99.9879
5 | 0.8787 | 0.00877 | -0.0677 | 100.1938
5.5 | 0.932 | 0.00934 | -0.0673 | 99.7859
6 | 0.985 | 0.00994 | -0.0669 | 99.0946
6.5 | 1.0373 | 0.01059 | -0.0664 | 97.9509
7 | 1.089 | 0.01129 | -0.0658 | 96.457
7.5 | 1.1397 | 0.01208 | -0.0652 | 94.346
8 | 1.1891 | 0.013 | -0.0643 | 91.4692
8.5 | 1.237 | 0.01405 | -0.0633 | 88.0427
9 | 1.2828 | 0.01528 | -0.062 | 83.9529
9.5 | 1.3268 | 0.01666 | -0.0604 | 79.6399
10 | 1.3682 | 0.01821 | -0.0584 | 75.1345
10.5 | 1.4073 | 0.01987 | -0.0562 | 70.8254
11 | 1.4391 | 0.022 | -0.0531 | 65.4136
11.5 | 1.4696 | 0.02382 | -0.0498 | 61.6961
12 | 1.4886 | 0.02607 | -0.0453 | 57.1001
12.5 | 1.4887 | 0.02973 | -0.0396 | 50.074
13 | 1.4968 | 0.03315 | -0.0359 | 45.1523
13.5 | 1.4974 | 0.0377 | -0.0331 | 39.7188
14 | 1.4916 | 0.04363 | -0.0319 | 34.1875
14.5 | 1.479 | 0.05136 | -0.0328 | 28.7967
15 | 1.4599 | 0.06109 | -0.0359 | 23.8975
15.5 | 1.4336 | 0.07285 | -0.0408 | 19.6788
16 | 1.4016 | 0.08619 | -0.0467 | 16.2617
16.5 | 1.3665 | 0.10049 | -0.0532 | 13.5984
17 | 1.3322 | 0.11518 | -0.0602 | 11.5662
17.5 | 1.3005 | 0.12982 | -0.0674 | 10.0177
18 | 1.2728 | 0.14441 | -0.0751 | 8.8138
18.5 | 1.247 | 0.15928 | -0.0835 | 7.829

## 37. Re 750k Mach 0.25 (1)
BIGFOIL.COM POLAR EXPORT
JWL046
JWL046 9.2/2.6 |  |  |  | Cl Max: | 1.291 | at alpha= | 9.5 | deg
JavaFoil+Calcfoil stall+Eppler ext transition |  |  |  | L/D Max: | 102.683 | at alpha= | 7.5 | deg
Re: | 750000 |  |  | Cd Min: | 0.00513 | at alpha= | -0.5 | deg
Mach: | 0.25 |  |  | Cl=0 at alpha= | -2.825 | deg
|  |  |  | @ Cl=0.1, Cd= | 0.0055757
|  |  |  | @ Cl=0.4, Cd= | 0.0053351
|  |  |  | @ Cl=0.6, Cd= | 0.006506
alpha (deg) | Cl | Cd | Cm | Cl/Cd
-15 | -0.181 | 0.1209 | -0.027 | -1.494
-14.5 | -0.232 | 0.11673 | -0.026 | -1.991
-14 | -0.276 | 0.10802 | -0.026 | -2.553
-13.5 | -0.314 | 0.1029 | -0.026 | -3.05
-13 | -0.348 | 0.09919 | -0.026 | -3.507
-12.5 | -0.377 | 0.09287 | -0.024 | -4.061
-12 | -0.402 | 0.10591 | -0.023 | -3.795
-11.5 | -0.422 | 0.09405 | -0.023 | -4.486
-11 | -0.437 | 0.08886 | -0.023 | -4.916
-10.5 | -0.446 | 0.08148 | -0.023 | -5.473
-10 | -0.449 | 0.07457 | -0.023 | -6.026
-9.5 | -0.447 | 0.06788 | -0.022 | -6.582
-9 | -0.438 | 0.06178 | -0.022 | -7.097
-8.5 | -0.425 | 0.05749 | -0.023 | -7.385
-8 | -0.405 | 0.05352 | -0.023 | -7.571
-7.5 | -0.381 | 0.04987 | -0.024 | -7.637
-7 | -0.352 | 0.04691 | -0.024 | -7.501
-6.5 | -0.319 | 0.04374 | -0.025 | -7.292
-6 | -0.283 | 0.04089 | -0.028 | -6.923
-5.5 | -0.302 | 0.00685 | -0.062 | -44.106
-5 | -0.25 | 0.00669 | -0.062 | -37.361
-4.5 | -0.195 | 0.00656 | -0.062 | -29.788
-4 | -0.139 | 0.00645 | -0.062 | -21.519
-3.5 | -0.081 | 0.00661 | -0.063 | -12.184
-3 | -0.021 | 0.0066 | -0.063 | -3.245
-2.5 | 0.039 | 0.00645 | -0.063 | 5.975
-2 | 0.099 | 0.00558 | -0.064 | 17.741
-1.5 | 0.16 | 0.00532 | -0.064 | 30.033
-1 | 0.221 | 0.00516 | -0.064 | 42.754
-0.5 | 0.281 | 0.00513 | -0.065 | 54.829
0 | 0.341 | 0.00519 | -0.065 | 65.764
0.5 | 0.402 | 0.00534 | -0.065 | 75.249
1 | 0.462 | 0.00555 | -0.065 | 83.266
1.5 | 0.522 | 0.00582 | -0.066 | 89.746
2 | 0.583 | 0.0062 | -0.066 | 93.89
2.5 | 0.643 | 0.00728 | -0.066 | 88.316
3 | 0.703 | 0.00796 | -0.067 | 88.28
3.5 | 0.762 | 0.00859 | -0.067 | 88.709
4 | 0.822 | 0.00924 | -0.067 | 88.971
4.5 | 0.88 | 0.00984 | -0.068 | 89.504
5 | 0.938 | 0.01053 | -0.068 | 89.114
5.5 | 0.995 | 0.01123 | -0.068 | 88.567
6 | 1.049 | 0.01199 | -0.068 | 87.459
6.5 | 1.101 | 0.01281 | -0.069 | 85.927
7 | 1.15 | 0.01389 | -0.069 | 82.798
7.5 | 1.19 | 0.01159 | -0.069 | 102.683
8 | 1.228 | 0.01629 | -0.069 | 75.402
8.5 | 1.262 | 0.01732 | -0.069 | 72.87
9 | 1.282 | 0.0185 | -0.069 | 69.277
9.5 | 1.291 | 0.01995 | -0.069 | 64.713
10 | 1.287 | 0.02171 | -0.069 | 59.289
10.5 | 1.268 | 0.02415 | -0.068 | 52.525
11 | 1.224 | 0.02864 | -0.067 | 42.746
11.5 | 1.135 | 0.04165 | -0.063 | 27.245
12 | 1.016 | 0.07127 | -0.052 | 14.257
12.5 | 0.932 | 0.09292 | -0.04 | 10.026
13 | 0.866 | 0.10319 | -0.033 | 8.396
13.5 | 0.798 | 0.11218 | -0.029 | 7.113
14 | 0.724 | 0.12007 | -0.028 | 6.029
14.5 | 0.644 | 0.13087 | -0.029 | 4.921

## 38. Re 750k Mach 0.25 (2)
BIGFOIL.COM POLAR EXPORT
JWL046
JWL046 9.2/2.6 |  |  |  | Cl Max: | 1.4557 | at alpha= | 11.5 | deg
XFOIL ncrit=9 |  |  |  | L/D Max: | 99.5667 | at alpha= | 4.5 | deg
Re: | 750000 |  |  | Cd Min: | 0.2562 | at alpha= | -20 | deg
Mach: | 0.25 |  |  | Cl=0 at alpha= | -3.0959 | deg
|  |  |  | @ Cl=0.1, Cd= | 0.0070706
|  |  |  | @ Cl=0.4, Cd= | 0.0050385
|  |  |  | @ Cl=0.6, Cd= | 0.0062725
alpha (deg) | Cl | Cd | Cm | Cl/Cd
-20 | -0.7543 | 0.2562 | 0.0634 | -2.9442
-19.5 | -0.7344 | 0.24846 | 0.0581 | -2.9558
-19 | -0.7162 | 0.24104 | 0.0527 | -2.9713
-18.5 | -0.6981 | 0.23341 | 0.0489 | -2.9909
-18 | -0.6798 | 0.22713 | 0.0455 | -2.993
-17.5 | -0.6614 | 0.22069 | 0.0416 | -2.997
-17 | -0.6431 | 0.21391 | 0.0376 | -3.0064
-16.5 | -0.6251 | 0.20661 | 0.0335 | -3.0255
-16 | -0.608 | 0.19839 | 0.0284 | -3.0647
-15.5 | -0.5937 | 0.19033 | 0.0232 | -3.1193
-15 | -0.5779 | 0.18245 | 0.0207 | -3.1674
-14.5 | -0.5609 | 0.17617 | 0.018 | -3.1839
-14 | -0.5451 | 0.16939 | 0.0148 | -3.218
-13.5 | -0.5305 | 0.16218 | 0.0114 | -3.2711
-13 | -0.5201 | 0.15333 | 0.006 | -3.392
-12.5 | -0.5097 | 0.14506 | 0.0018 | -3.5137
-12 | -0.502 | 0.13617 | -0.0011 | -3.6866
-11.5 | -0.4864 | 0.13015 | -0.0027 | -3.7372
-11 | -0.4737 | 0.1234 | -0.0055 | -3.8387
-10.5 | -0.4634 | 0.11585 | -0.0091 | -4
-10 | -0.4578 | 0.10583 | -0.0158 | -4.3258
-9.5 | -0.4504 | 0.09692 | -0.0208 | -4.6471
-9 | -0.4494 | 0.08851 | -0.0244 | -5.0774
-8.5 | -0.4374 | 0.08207 | -0.0282 | -5.3296
-8 | -0.4332 | 0.07425 | -0.0336 | -5.8343
-6.5 | -0.3641 | 0.02144 | -0.0855 | -16.9823
-6 | -0.3087 | 0.01714 | -0.0863 | -18.0105
-5.5 | -0.2544 | 0.01443 | -0.0855 | -17.6299
-5 | -0.2042 | 0.01211 | -0.0837 | -16.8621
-4.5 | -0.1527 | 0.01062 | -0.082 | -14.3785
-4 | -0.1 | 0.00974 | -0.0803 | -10.2669
-3.5 | -0.0451 | 0.009 | -0.079 | -5.0111
-3 | 0.0107 | 0.00827 | -0.078 | 1.2938
-2.5 | 0.0666 | 0.00742 | -0.0773 | 8.9757
-2 | 0.123 | 0.00683 | -0.0768 | 18.0088
-1.5 | 0.1794 | 0.00619 | -0.0764 | 28.9822
-1 | 0.2356 | 0.00556 | -0.076 | 42.3741
-0.5 | 0.2911 | 0.00518 | -0.0751 | 56.1969
0 | 0.3455 | 0.00504 | -0.0738 | 68.5516
0.5 | 0.3961 | 0.00503 | -0.0715 | 78.7475
1 | 0.4558 | 0.00516 | -0.0712 | 88.3333
1.5 | 0.514 | 0.00556 | -0.0713 | 92.446
2 | 0.57 | 0.00601 | -0.0709 | 94.8419
2.5 | 0.626 | 0.0065 | -0.0705 | 96.3077
3 | 0.6822 | 0.00698 | -0.0701 | 97.7364
3.5 | 0.7382 | 0.00749 | -0.0697 | 98.5581
4 | 0.7944 | 0.008 | -0.0693 | 99.3
4.5 | 0.8503 | 0.00854 | -0.0689 | 99.5667
5 | 0.906 | 0.0091 | -0.0684 | 99.5604
5.5 | 0.9613 | 0.00971 | -0.0678 | 99.001
6 | 1.0164 | 0.01035 | -0.0671 | 98.2029
6.5 | 1.0707 | 0.01106 | -0.0663 | 96.8083
7 | 1.1243 | 0.01184 | -0.0653 | 94.9578
7.5 | 1.1765 | 0.01276 | -0.0641 | 92.2022
8 | 1.2266 | 0.01389 | -0.0627 | 88.3081
8.5 | 1.2748 | 0.0152 | -0.0609 | 83.8684
9 | 1.32 | 0.01675 | -0.0587 | 78.806
9.5 | 1.3622 | 0.01851 | -0.056 | 73.5927
10 | 1.4 | 0.0205 | -0.0527 | 68.2927
10.5 | 1.4259 | 0.02312 | -0.0481 | 61.6739
11 | 1.4445 | 0.02567 | -0.0428 | 56.2719
11.5 | 1.4557 | 0.02879 | -0.0377 | 50.5627
12 | 1.4525 | 0.03342 | -0.0331 | 43.462
12.5 | 1.4394 | 0.03985 | -0.0304 | 36.1205
13 | 1.4272 | 0.04745 | -0.0306 | 30.078
13.5 | 1.407 | 0.05734 | -0.0335 | 24.5378
14 | 1.3798 | 0.06935 | -0.0386 | 19.8962
14.5 | 1.347 | 0.0829 | -0.0449 | 16.2485
15 | 1.3119 | 0.09725 | -0.0517 | 13.49
15.5 | 1.2769 | 0.112 | -0.0588 | 11.4009
16 | 1.2445 | 0.12691 | -0.0663 | 9.8062
16.5 | 1.2154 | 0.14202 | -0.0743 | 8.5579

## 39. Re 750k Mach 0.50 (1)
BIGFOIL.COM POLAR EXPORT
JWL046
JWL046 9.2/2.6 |  |  |  | Cl Max: | 1.248 | at alpha= | 20 | deg
JavaFoil+Calcfoil stall+Eppler ext transition |  |  |  | L/D Max: | 106.772 | at alpha= | 4.5 | deg
Re: | 750000 |  |  | Cd Min: | 0.00544 | at alpha= | -0.5 | deg
Mach: | 0.5 |  |  | Cl=0 at alpha= | -2.8209 | deg
|  |  |  | @ Cl=0.1, Cd= | 0.0059678
|  |  |  | @ Cl=0.4, Cd= | 0.0055759
|  |  |  | @ Cl=0.6, Cd= | 0.0066067
alpha (deg) | Cl | Cd | Cm | Cl/Cd
-20 | -0.89 | 0.20619 | -0.034 | -4.316
-19.5 | -0.865 | 0.19887 | -0.034 | -4.347
-19 | -0.84 | 0.1927 | -0.034 | -4.358
-18.5 | -0.815 | 0.18901 | -0.034 | -4.311
-18 | -0.79 | 0.18497 | -0.034 | -4.272
-17.5 | -0.765 | 0.18044 | -0.034 | -4.24
-17 | -0.74 | 0.17451 | -0.034 | -4.24
-16.5 | -0.715 | 0.17041 | -0.034 | -4.196
-16 | -0.689 | 0.16687 | -0.033 | -4.128
-15.5 | -0.662 | 0.15589 | -0.032 | -4.249
-15 | -0.637 | 0.15138 | -0.032 | -4.206
-14.5 | -0.611 | 0.14707 | -0.032 | -4.156
-14 | -0.586 | 0.13931 | -0.032 | -4.205
-13.5 | -0.56 | 0.13304 | -0.032 | -4.211
-13 | -0.535 | 0.13007 | -0.032 | -4.11
-12.5 | -0.509 | 0.12647 | -0.032 | -4.025
-12 | -0.483 | 0.1177 | -0.031 | -4.102
-11.5 | -0.456 | 0.11264 | -0.029 | -4.052
-11 | -0.43 | 0.1082 | -0.028 | -3.977
-10.5 | -0.405 | 0.10527 | -0.029 | -3.843
-10 | -0.379 | 0.10254 | -0.029 | -3.693
-9.5 | -0.353 | 0.09995 | -0.029 | -3.529
-9 | -0.327 | 0.09564 | -0.029 | -3.416
-8.5 | -0.3 | 0.08724 | -0.026 | -3.44
-8 | -0.274 | 0.0824 | -0.026 | -3.325
-7.5 | -0.248 | 0.07325 | -0.027 | -3.384
-7 | -0.222 | 0.07449 | -0.028 | -2.976
-6.5 | -0.195 | 0.0476 | -0.028 | -4.105
-6 | -0.169 | 0.04397 | -0.029 | -3.845
-5.5 | -0.232 | 0.0436 | -0.026 | -5.322
-5 | -0.208 | 0.03917 | -0.027 | -5.299
-4.5 | -0.168 | 0.03604 | -0.032 | -4.672
-4 | -0.151 | 0.00669 | -0.07 | -22.608
-3.5 | -0.089 | 0.00654 | -0.07 | -13.579
-3 | -0.024 | 0.00639 | -0.07 | -3.716
-2.5 | 0.043 | 0.00624 | -0.071 | 6.873
-2 | 0.11 | 0.00592 | -0.071 | 18.664
-1.5 | 0.178 | 0.006 | -0.072 | 29.735
-1 | 0.246 | 0.00552 | -0.072 | 44.62
-0.5 | 0.314 | 0.00544 | -0.072 | 57.742
0 | 0.381 | 0.00552 | -0.072 | 69.049
0.5 | 0.449 | 0.00572 | -0.073 | 78.356
1 | 0.516 | 0.00607 | -0.073 | 84.945
1.5 | 0.583 | 0.00649 | -0.073 | 89.852
2 | 0.65 | 0.00695 | -0.074 | 93.586
2.5 | 0.717 | 0.00755 | -0.074 | 94.96
3 | 0.783 | 0.00807 | -0.074 | 97.056
3.5 | 0.85 | 0.00987 | -0.075 | 86.126
4 | 0.916 | 0.01069 | -0.075 | 85.682
4.5 | 0.978 | 0.00916 | -0.075 | 106.772
5 | 1.04 | 0.00998 | -0.076 | 104.168
5.5 | 1.097 | 0.01317 | -0.076 | 83.279
6 | 1.148 | 0.01429 | -0.076 | 80.279
6.5 | 1.191 | 0.01573 | -0.076 | 75.69
7 | 1.22 | 0.01828 | -0.076 | 66.745
7.5 | 1.234 | 0.02021 | -0.076 | 61.029
8 | 1.215 | 0.02291 | -0.075 | 53.027
8.5 | 0.92 | 0.06305 | -0.031 | 14.586
9 | 0.638 | 0.08747 | -0.029 | 7.291
9.5 | 0.665 | 0.09016 | -0.029 | 7.373
10 | 0.692 | 0.09844 | -0.032 | 7.033
10.5 | 0.72 | 0.11032 | -0.034 | 6.527
11 | 0.747 | 0.11133 | -0.035 | 6.712
11.5 | 0.775 | 0.11856 | -0.036 | 6.537
12 | 0.806 | 0.12903 | -0.042 | 6.244
12.5 | 0.831 | 0.13134 | -0.04 | 6.329
13 | 0.858 | 0.13357 | -0.041 | 6.426
13.5 | 0.886 | 0.14381 | -0.041 | 6.16
14 | 0.916 | 0.15174 | -0.044 | 6.034
14.5 | 0.943 | 0.15712 | -0.045 | 6.002
15 | 0.97 | 0.16354 | -0.045 | 5.933
15.5 | 0.997 | 0.16838 | -0.046 | 5.924
16 | 1.025 | 0.17648 | -0.046 | 5.808
16.5 | 1.054 | 0.18202 | -0.048 | 5.789
17 | 1.086 | 0.18426 | -0.051 | 5.896
17.5 | 1.11 | 0.18787 | -0.05 | 5.91
18 | 1.137 | 0.19346 | -0.05 | 5.879
18.5 | 1.164 | 0.20063 | -0.05 | 5.803
19 | 1.192 | 0.20617 | -0.051 | 5.781
19.5 | 1.219 | 0.21029 | -0.051 | 5.796
20 | 1.248 | 0.22101 | -0.053 | 5.645

## 40. Re 750k Mach 0.50 (2)
BIGFOIL.COM POLAR EXPORT
JWL046
JWL046 9.2/2.6 |  |  |  | Cl Max: | 1.3856 | at alpha= | 9 | deg
XFOIL ncrit=9 |  |  |  | L/D Max: | 97.6447 | at alpha= | 4.5 | deg
Re: | 750000 |  |  | Cd Min: | 0.27808 | at alpha= | -20 | deg
Mach: | 0.5 |  |  | Cl=0 at alpha= | -3.0316 | deg
|  |  |  | @ Cl=0.1, Cd= | 0.0078692
|  |  |  | @ Cl=0.4, Cd= | 0.0057196
|  |  |  | @ Cl=0.6, Cd= | 0.0065413
alpha (deg) | Cl | Cd | Cm | Cl/Cd
-20 | -0.8136 | 0.27808 | 0.0723 | -2.9258
-19.5 | -0.7902 | 0.2695 | 0.0662 | -2.9321
-19 | -0.7673 | 0.26073 | 0.0612 | -2.9429
-18.5 | -0.7446 | 0.25288 | 0.0568 | -2.9445
-18 | -0.7214 | 0.24497 | 0.0518 | -2.9449
-17.5 | -0.6982 | 0.23683 | 0.0468 | -2.9481
-17 | -0.6745 | 0.22814 | 0.0414 | -2.9565
-16.5 | -0.6521 | 0.21961 | 0.0356 | -2.9694
-16 | -0.6312 | 0.21124 | 0.0302 | -2.9881
-15.5 | -0.6093 | 0.20267 | 0.0267 | -3.0064
-15 | -0.5877 | 0.19522 | 0.023 | -3.0104
-14.5 | -0.5664 | 0.1875 | 0.0188 | -3.0208
-14 | -0.546 | 0.17944 | 0.0145 | -3.0428
-13.5 | -0.5287 | 0.17069 | 0.0082 | -3.0974
-13 | -0.5122 | 0.16236 | 0.0034 | -3.1547
-12.5 | -0.4921 | 0.15448 | 0.0019 | -3.1855
-12 | -0.4741 | 0.14727 | -0.0012 | -3.2193
-11.5 | -0.4573 | 0.13969 | -0.0047 | -3.2737
-11 | -0.4449 | 0.13104 | -0.0104 | -3.3951
-10.5 | -0.4329 | 0.12266 | -0.0152 | -3.5293
-10 | -0.4192 | 0.11481 | -0.017 | -3.6512
-9.5 | -0.4022 | 0.1084 | -0.0194 | -3.7103
-9 | -0.389 | 0.10092 | -0.0232 | -3.8545
-8.5 | -0.3797 | 0.09186 | -0.0306 | -4.1335
-8 | -0.3704 | 0.08372 | -0.0353 | -4.4243
-7.5 | -0.3774 | 0.07746 | -0.0347 | -4.8722
-7 | -0.3641 | 0.07069 | -0.0396 | -5.1507
-6.5 | -0.3301 | 0.06012 | -0.0556 | -5.4907
-6 | -0.2957 | 0.0417 | -0.0848 | -7.0911
-5.5 | -0.2754 | 0.02819 | -0.0946 | -9.7694
-5 | -0.24 | 0.01846 | -0.0959 | -13.0011
-4.5 | -0.1853 | 0.01425 | -0.0938 | -13.0035
-4 | -0.1245 | 0.01179 | -0.0914 | -10.5598
-3.5 | -0.0608 | 0.01025 | -0.0894 | -5.9317
-3 | 0.0041 | 0.00905 | -0.0877 | 0.45304
-2.5 | 0.0701 | 0.00826 | -0.0864 | 8.4867
-2 | 0.1359 | 0.0074 | -0.0856 | 18.3649
-1.5 | 0.2012 | 0.00679 | -0.085 | 29.6318
-1 | 0.2656 | 0.00617 | -0.0844 | 43.047
-0.5 | 0.3289 | 0.00579 | -0.0835 | 56.8048
0 | 0.3911 | 0.0057 | -0.0821 | 68.614
1 | 0.5044 | 0.00595 | -0.0766 | 84.7731
1.5 | 0.5758 | 0.00634 | -0.0773 | 90.8202
2 | 0.6395 | 0.00687 | -0.0766 | 93.0859
2.5 | 0.7037 | 0.00741 | -0.0758 | 94.9663
3 | 0.768 | 0.00797 | -0.0749 | 96.3614
3.5 | 0.8326 | 0.00856 | -0.0739 | 97.2664
4 | 0.897 | 0.0092 | -0.0727 | 97.5
4.5 | 0.9618 | 0.00985 | -0.0713 | 97.6447
5 | 1.0263 | 0.01057 | -0.0696 | 97.0956
5.5 | 1.0903 | 0.01139 | -0.0676 | 95.7243
6 | 1.1535 | 0.0123 | -0.0651 | 93.7805
6.5 | 1.2154 | 0.01337 | -0.0622 | 90.905
7 | 1.2743 | 0.01469 | -0.0586 | 86.7461
7.5 | 1.3267 | 0.0165 | -0.054 | 80.4061
8 | 1.3658 | 0.01906 | -0.0476 | 71.6579
8.5 | 1.3841 | 0.02255 | -0.0395 | 61.3792
9 | 1.3856 | 0.02741 | -0.032 | 50.5509
9.5 | 1.3727 | 0.03426 | -0.0274 | 40.0671
10 | 1.349 | 0.04365 | -0.0277 | 30.9049
10.5 | 1.3176 | 0.05572 | -0.0328 | 23.6468
11 | 1.2802 | 0.06951 | -0.0401 | 18.4175
11.5 | 1.2404 | 0.08364 | -0.0473 | 14.8302
12 | 1.2019 | 0.09781 | -0.0543 | 12.2881
12.5 | 1.1659 | 0.11217 | -0.0618 | 10.394
13 | 1.1346 | 0.12672 | -0.0696 | 8.9536
13.5 | 1.1074 | 0.14169 | -0.0782 | 7.8157
14 | 1.0843 | 0.15712 | -0.0872 | 6.9011

## 41. Re 1M Mach 0.00 (1)
BIGFOIL.COM POLAR EXPORT
JWL046
JWL046 9.2/2.6 |  |  |  | Cl Max: | 1.32 | at alpha= | 10.5 | deg
JavaFoil+Calcfoil stall+Eppler ext transition |  |  |  | L/D Max: | 102.13 | at alpha= | 8.5 | deg
Re: | 1000000 |  |  | Cd Min: | 0.00491 | at alpha= | -0.5 | deg
Mach: | 0 |  |  | Cl=0 at alpha= | -2.819 | deg
|  |  |  | @ Cl=0.1, Cd= | 0.0054069
|  |  |  | @ Cl=0.4, Cd= | 0.0051429
|  |  |  | @ Cl=0.6, Cd= | 0.0067972
alpha (deg) | Cl | Cd | Cm | Cl/Cd
-18 | -0.443 | 0.1548 | -0.024 | -2.865
-17.5 | -0.461 | 0.14989 | -0.024 | -3.079
-17 | -0.479 | 0.14023 | -0.023 | -3.414
-16.5 | -0.491 | 0.13354 | -0.023 | -3.675
-16 | -0.502 | 0.12817 | -0.023 | -3.918
-15.5 | -0.513 | 0.12194 | -0.023 | -4.205
-15 | -0.522 | 0.12596 | -0.022 | -4.145
-14.5 | -0.53 | 0.12117 | -0.022 | -4.377
-14 | -0.537 | 0.11126 | -0.022 | -4.826
-13.5 | -0.542 | 0.10405 | -0.022 | -5.208
-13 | -0.545 | 0.09691 | -0.022 | -5.621
-12.5 | -0.545 | 0.09204 | -0.022 | -5.924
-12 | -0.543 | 0.08639 | -0.022 | -6.288
-11.5 | -0.538 | 0.08086 | -0.022 | -6.658
-11 | -0.531 | 0.0748 | -0.022 | -7.093
-10.5 | -0.52 | 0.07106 | -0.022 | -7.313
-10 | -0.506 | 0.06636 | -0.022 | -7.619
-9.5 | -0.488 | 0.06209 | -0.023 | -7.863
-9 | -0.467 | 0.0577 | -0.023 | -8.1
-8.5 | -0.443 | 0.05408 | -0.023 | -8.197
-8 | -0.416 | 0.04992 | -0.024 | -8.337
-7.5 | -0.387 | 0.04646 | -0.027 | -8.321
-7 | -0.354 | 0.04346 | -0.03 | -8.149
-6.5 | -0.394 | 0.00613 | -0.059 | -64.234
-6 | -0.346 | 0.00657 | -0.059 | -52.716
-5.5 | -0.296 | 0.00639 | -0.06 | -46.387
-5 | -0.244 | 0.0065 | -0.06 | -37.585
-4.5 | -0.19 | 0.00638 | -0.06 | -29.829
-4 | -0.135 | 0.00632 | -0.061 | -21.335
-3.5 | -0.078 | 0.00623 | -0.061 | -12.562
-3 | -0.021 | 0.00612 | -0.061 | -3.392
-2.5 | 0.037 | 0.0061 | -0.061 | 6.125
-2 | 0.096 | 0.00543 | -0.062 | 17.675
-1.5 | 0.155 | 0.00509 | -0.062 | 30.382
-1 | 0.214 | 0.00493 | -0.062 | 43.306
-0.5 | 0.272 | 0.00491 | -0.063 | 55.43
0 | 0.33 | 0.00497 | -0.063 | 66.49
0.5 | 0.389 | 0.0051 | -0.063 | 76.338
1 | 0.448 | 0.00533 | -0.063 | 83.952
1.5 | 0.506 | 0.00558 | -0.064 | 90.687
2 | 0.565 | 0.00658 | -0.064 | 85.802
2.5 | 0.623 | 0.00694 | -0.064 | 89.697
3 | 0.681 | 0.00726 | -0.065 | 93.723
3.5 | 0.739 | 0.00774 | -0.065 | 95.459
4 | 0.796 | 0.00821 | -0.065 | 97.018
4.5 | 0.853 | 0.00879 | -0.065 | 97.102
5 | 0.91 | 0.00942 | -0.066 | 96.536
5.5 | 0.965 | 0.0101 | -0.066 | 95.482
6 | 1.018 | 0.01067 | -0.066 | 95.368
6.5 | 1.07 | 0.01141 | -0.067 | 93.725
7 | 1.12 | 0.01228 | -0.067 | 91.185
7.5 | 1.167 | 0.01308 | -0.067 | 89.25
8 | 1.213 | 0.01488 | -0.067 | 81.493
8.5 | 1.245 | 0.01219 | -0.067 | 102.13
9 | 1.274 | 0.01609 | -0.067 | 79.172
9.5 | 1.296 | 0.01709 | -0.067 | 75.853
10 | 1.312 | 0.01819 | -0.067 | 72.141
10.5 | 1.32 | 0.01952 | -0.067 | 67.614
11 | 1.319 | 0.02113 | -0.067 | 62.425
11.5 | 1.307 | 0.02356 | -0.067 | 55.458
12 | 1.284 | 0.02648 | -0.066 | 48.5
12.5 | 1.243 | 0.03207 | -0.065 | 38.766
13 | 1.184 | 0.04307 | -0.062 | 27.488
13.5 | 1.12 | 0.05874 | -0.058 | 19.075
14 | 1.056 | 0.07915 | -0.053 | 13.345
14.5 | 1.012 | 0.09114 | -0.05 | 11.109
15 | 0.956 | 0.11276 | -0.042 | 8.479
15.5 | 0.917 | 0.12309 | -0.038 | 7.446

## 42. Re 1M Mach 0.00 (2)
BIGFOIL.COM POLAR EXPORT
JWL046
JWL046 9.2/2.6 |  |  |  | Cl Max: | 1.5583 | at alpha= | 13 | deg
XFOIL ncrit=9 |  |  |  | L/D Max: | 106.809 | at alpha= | 5 | deg
Re: | 1000000 |  |  | Cd Min: | 0.24963 | at alpha= | -20 | deg
Mach: | 0 |  |  | Cl=0 at alpha= | -3.0516 | deg
|  |  |  | @ Cl=0.1, Cd= | 0.0063676
|  |  |  | @ Cl=0.4, Cd= | 0.0047722
|  |  |  | @ Cl=0.6, Cd= | 0.0058977
alpha (deg) | Cl | Cd | Cm | Cl/Cd
-20 | -0.7434 | 0.24963 | 0.0613 | -2.978
-19.5 | -0.7259 | 0.24385 | 0.0574 | -2.9768
-19 | -0.7083 | 0.23772 | 0.0533 | -2.9796
-18.5 | -0.6905 | 0.23119 | 0.0492 | -2.9867
-18 | -0.6725 | 0.22382 | 0.0449 | -3.0046
-17.5 | -0.6558 | 0.21614 | 0.0402 | -3.0341
-17 | -0.6403 | 0.20848 | 0.0355 | -3.0713
-16 | -0.6095 | 0.19417 | 0.029 | -3.139
-15.5 | -0.5934 | 0.18799 | 0.0259 | -3.1566
-15 | -0.5781 | 0.18135 | 0.0225 | -3.1878
-14.5 | -0.5637 | 0.17351 | 0.0187 | -3.2488
-14 | -0.5535 | 0.16461 | 0.0137 | -3.3625
-13.5 | -0.5421 | 0.15662 | 0.0101 | -3.4612
-13 | -0.5352 | 0.14779 | 0.0071 | -3.6214
-12.5 | -0.521 | 0.14179 | 0.0049 | -3.6744
-12 | -0.5088 | 0.13509 | 0.0021 | -3.7664
-11.5 | -0.4982 | 0.12786 | -0.001 | -3.8964
-11 | -0.4933 | 0.1176 | -0.0067 | -4.1947
-10.5 | -0.487 | 0.10849 | -0.0112 | -4.4889
-10 | -0.4947 | 0.09663 | -0.0168 | -5.1195
-9.5 | -0.4877 | 0.08936 | -0.0209 | -5.4577
-9 | -0.4794 | 0.08184 | -0.026 | -5.8578
-8.5 | -0.4748 | 0.07318 | -0.0332 | -6.4881
-7.5 | -0.452 | 0.02107 | -0.081 | -21.4523
-6.5 | -0.3581 | 0.01376 | -0.0801 | -26.0247
-6 | -0.3097 | 0.01225 | -0.0788 | -25.2816
-5.5 | -0.2607 | 0.01113 | -0.0772 | -23.4232
-5 | -0.2091 | 0.01014 | -0.0763 | -20.6213
-4.5 | -0.1573 | 0.00933 | -0.0752 | -16.8596
-4 | -0.1042 | 0.00849 | -0.0744 | -12.2733
-3.5 | -0.0495 | 0.00789 | -0.0739 | -6.2738
-3 | 0.0057 | 0.00743 | -0.0734 | 0.76716
-2.5 | 0.0607 | 0.00673 | -0.0732 | 9.0193
-2 | 0.116 | 0.00622 | -0.073 | 18.6495
-1.5 | 0.1712 | 0.00573 | -0.0729 | 29.8778
-1 | 0.2262 | 0.00518 | -0.0728 | 43.668
-0.5 | 0.2807 | 0.00483 | -0.0724 | 58.1159
0 | 0.3346 | 0.00472 | -0.0717 | 70.8898
0.5 | 0.3868 | 0.00475 | -0.0707 | 81.4316
1 | 0.4344 | 0.00483 | -0.0684 | 89.9379
1.5 | 0.4962 | 0.0051 | -0.0695 | 97.2941
2 | 0.5509 | 0.00552 | -0.0693 | 99.8007
2.5 | 0.6055 | 0.00594 | -0.0692 | 101.936
3 | 0.6601 | 0.00637 | -0.069 | 103.6264
3.5 | 0.7146 | 0.00681 | -0.0689 | 104.9339
4 | 0.7689 | 0.00726 | -0.0687 | 105.9091
4.5 | 0.8231 | 0.00772 | -0.0685 | 106.6192
5 | 0.8769 | 0.00821 | -0.0683 | 106.8088
5.5 | 0.9304 | 0.00872 | -0.0681 | 106.6972
6 | 0.9834 | 0.00927 | -0.0678 | 106.0841
6.5 | 1.0358 | 0.00987 | -0.0674 | 104.9443
7 | 1.0876 | 0.01053 | -0.0669 | 103.2858
7.5 | 1.1382 | 0.0113 | -0.0664 | 100.7257
8 | 1.1879 | 0.01214 | -0.0657 | 97.8501
8.5 | 1.2362 | 0.0131 | -0.0648 | 94.3664
9 | 1.2829 | 0.01421 | -0.0638 | 90.2815
9.5 | 1.3284 | 0.01538 | -0.0625 | 86.3719
10 | 1.3722 | 0.01668 | -0.061 | 82.2662
10.5 | 1.4136 | 0.01813 | -0.0592 | 77.9702
11 | 1.4543 | 0.01943 | -0.0574 | 74.8482
11.5 | 1.4879 | 0.02128 | -0.0546 | 69.9201
12 | 1.5212 | 0.02287 | -0.0519 | 66.5151
12.5 | 1.545 | 0.02471 | -0.048 | 62.5253
13 | 1.5583 | 0.02721 | -0.0433 | 57.2694
13.5 | 1.5524 | 0.03142 | -0.0379 | 49.408
14 | 1.5518 | 0.03577 | -0.0346 | 43.3827
14.5 | 1.5504 | 0.04087 | -0.0329 | 37.9349
15 | 1.5412 | 0.0477 | -0.033 | 32.3103
15.5 | 1.5235 | 0.05673 | -0.0354 | 26.8553
16 | 1.4969 | 0.06821 | -0.0399 | 21.9455
16.5 | 1.461 | 0.08211 | -0.0461 | 17.7932
17 | 1.4191 | 0.09754 | -0.0531 | 14.5489
17.5 | 1.3767 | 0.1135 | -0.0605 | 12.1295
18 | 1.3395 | 0.12899 | -0.068 | 10.3845

## 43. Re 1M Mach 0.10 (1)
BIGFOIL.COM POLAR EXPORT
JWL046
JWL046 9.2/2.6 |  |  |  | Cl Max: | 1.316 | at alpha= | 10.5 | deg
JavaFoil+Calcfoil stall+Eppler ext transition |  |  |  | L/D Max: | 105.337 | at alpha= | 8 | deg
Re: | 1000000 |  |  | Cd Min: | 0.00493 | at alpha= | -1 | deg
Mach: | 0.1 |  |  | Cl=0 at alpha= | -2.822 | deg
|  |  |  | @ Cl=0.1, Cd= | 0.0054263
|  |  |  | @ Cl=0.4, Cd= | 0.005172
|  |  |  | @ Cl=0.6, Cd= | 0.0068014
alpha (deg) | Cl | Cd | Cm | Cl/Cd
-17 | -0.437 | 0.1423 | -0.024 | -3.074
-16.5 | -0.452 | 0.13494 | -0.024 | -3.349
-16 | -0.466 | 0.12887 | -0.024 | -3.616
-15.5 | -0.479 | 0.12154 | -0.024 | -3.943
-15 | -0.491 | 0.11563 | -0.024 | -4.25
-14.5 | -0.502 | 0.12489 | -0.022 | -4.02
-14 | -0.512 | 0.11306 | -0.022 | -4.525
-13.5 | -0.519 | 0.10591 | -0.022 | -4.904
-13 | -0.525 | 0.09955 | -0.022 | -5.274
-12.5 | -0.528 | 0.0929 | -0.022 | -5.688
-12 | -0.529 | 0.08749 | -0.022 | -6.046
-11.5 | -0.527 | 0.08179 | -0.022 | -6.438
-11 | -0.521 | 0.07589 | -0.022 | -6.865
-10.5 | -0.512 | 0.07159 | -0.022 | -7.154
-10 | -0.5 | 0.06685 | -0.022 | -7.476
-9.5 | -0.484 | 0.06245 | -0.023 | -7.75
-9 | -0.465 | 0.05858 | -0.023 | -7.93
-8.5 | -0.442 | 0.05439 | -0.023 | -8.118
-8 | -0.415 | 0.05088 | -0.024 | -8.159
-7.5 | -0.386 | 0.04686 | -0.027 | -8.24
-7 | -0.354 | 0.04386 | -0.028 | -8.064
-6.5 | -0.394 | 0.00613 | -0.059 | -64.299
-6 | -0.347 | 0.00655 | -0.06 | -53.028
-5.5 | -0.297 | 0.00644 | -0.06 | -46.16
-5 | -0.245 | 0.00647 | -0.06 | -37.875
-4.5 | -0.191 | 0.00636 | -0.061 | -30.047
-4 | -0.135 | 0.0063 | -0.061 | -21.495
-3.5 | -0.079 | 0.00625 | -0.061 | -12.57
-3 | -0.021 | 0.00618 | -0.061 | -3.377
-2.5 | 0.038 | 0.00615 | -0.062 | 6.107
-2 | 0.096 | 0.00545 | -0.062 | 17.684
-1.5 | 0.155 | 0.0051 | -0.062 | 30.476
-1 | 0.215 | 0.00493 | -0.063 | 43.523
-0.5 | 0.274 | 0.00493 | -0.063 | 55.467
0 | 0.332 | 0.00498 | -0.063 | 66.633
0.5 | 0.391 | 0.00514 | -0.063 | 76.1
1 | 0.45 | 0.00535 | -0.064 | 84.101
1.5 | 0.509 | 0.00564 | -0.064 | 90.167
2 | 0.567 | 0.0066 | -0.064 | 85.993
2.5 | 0.626 | 0.00696 | -0.065 | 89.891
3 | 0.684 | 0.00728 | -0.065 | 94.042
3.5 | 0.742 | 0.00777 | -0.065 | 95.528
4 | 0.8 | 0.00829 | -0.065 | 96.494
4.5 | 0.857 | 0.00888 | -0.066 | 96.603
5 | 0.914 | 0.00946 | -0.066 | 96.608
5.5 | 0.969 | 0.01015 | -0.066 | 95.485
6 | 1.023 | 0.01074 | -0.067 | 95.223
6.5 | 1.075 | 0.01149 | -0.067 | 93.549
7 | 1.124 | 0.01236 | -0.067 | 90.986
7.5 | 1.172 | 0.0132 | -0.067 | 88.782
8 | 1.211 | 0.0115 | -0.067 | 105.337
8.5 | 1.249 | 0.01232 | -0.067 | 101.379
9 | 1.276 | 0.01627 | -0.068 | 78.427
9.5 | 1.297 | 0.01731 | -0.068 | 74.937
10 | 1.311 | 0.01851 | -0.068 | 70.801
10.5 | 1.316 | 0.01987 | -0.068 | 66.234
11 | 1.311 | 0.02173 | -0.067 | 60.342
11.5 | 1.296 | 0.02397 | -0.067 | 54.078
12 | 1.263 | 0.02801 | -0.066 | 45.102
12.5 | 1.213 | 0.03508 | -0.064 | 34.586
13 | 1.145 | 0.049 | -0.06 | 23.359
13.5 | 1.069 | 0.07091 | -0.054 | 15.07
14 | 1.012 | 0.08781 | -0.05 | 11.528
14.5 | 0.967 | 0.09929 | -0.047 | 9.738
15 | 0.912 | 0.11816 | -0.038 | 7.72
15.5 | 0.87 | 0.12763 | -0.035 | 6.82

## 44. Re 1M Mach 0.10 (2)
BIGFOIL.COM POLAR EXPORT
JWL046
JWL046 9.2/2.6 |  |  |  | Cl Max: | 1.5492 | at alpha= | 13 | deg
XFOIL ncrit=9 |  |  |  | L/D Max: | 106.78 | at alpha= | 5 | deg
Re: | 1000000 |  |  | Cd Min: | 0.25042 | at alpha= | -20 | deg
Mach: | 0.1 |  |  | Cl=0 at alpha= | -3.0495 | deg
|  |  |  | @ Cl=0.1, Cd= | 0.006399
|  |  |  | @ Cl=0.4, Cd= | 0.0048147
|  |  |  | @ Cl=0.6, Cd= | 0.0059095
alpha (deg) | Cl | Cd | Cm | Cl/Cd
-20 | -0.7454 | 0.25042 | 0.0617 | -2.9766
-19.5 | -0.7277 | 0.24459 | 0.0577 | -2.9752
-19 | -0.7099 | 0.23841 | 0.0536 | -2.9776
-18.5 | -0.6919 | 0.23183 | 0.0495 | -2.9845
-18 | -0.6737 | 0.22438 | 0.0451 | -3.0025
-17.5 | -0.6568 | 0.21671 | 0.0404 | -3.0308
-17 | -0.6411 | 0.20905 | 0.0356 | -3.0667
-16 | -0.6098 | 0.19475 | 0.0292 | -3.1312
-15.5 | -0.5935 | 0.18851 | 0.0259 | -3.1484
-15 | -0.578 | 0.18183 | 0.0226 | -3.1788
-14.5 | -0.5634 | 0.17385 | 0.0186 | -3.2407
-14 | -0.5528 | 0.16508 | 0.0137 | -3.3487
-13.5 | -0.5412 | 0.15711 | 0.0101 | -3.4447
-13 | -0.5335 | 0.14844 | 0.0072 | -3.594
-12.5 | -0.5192 | 0.14241 | 0.005 | -3.6458
-12 | -0.5068 | 0.13566 | 0.0021 | -3.7358
-11.5 | -0.4962 | 0.1284 | -0.0011 | -3.8645
-11 | -0.491 | 0.11818 | -0.0067 | -4.1547
-10.5 | -0.4844 | 0.10916 | -0.0111 | -4.4375
-10 | -0.491 | 0.09764 | -0.0165 | -5.0287
-9.5 | -0.4825 | 0.09066 | -0.0203 | -5.3221
-9 | -0.4736 | 0.08331 | -0.0251 | -5.6848
-8.5 | -0.4672 | 0.07499 | -0.0317 | -6.2302
-8 | -0.503 | 0.02844 | -0.0788 | -17.6864
-7.5 | -0.4482 | 0.02559 | -0.0817 | -17.5147
-6.5 | -0.3605 | 0.0142 | -0.0807 | -25.3873
-6 | -0.3121 | 0.01247 | -0.0793 | -25.0281
-5.5 | -0.2628 | 0.01128 | -0.0777 | -23.2979
-5 | -0.2108 | 0.01024 | -0.0767 | -20.5859
-4.5 | -0.1585 | 0.00939 | -0.0757 | -16.8797
-4 | -0.1052 | 0.00857 | -0.0748 | -12.2754
-3.5 | -0.0501 | 0.00792 | -0.0743 | -6.3258
-3 | 0.0055 | 0.00745 | -0.0738 | 0.73826
-2.5 | 0.0609 | 0.00675 | -0.0735 | 9.0222
-2 | 0.1166 | 0.00625 | -0.0734 | 18.656
-1.5 | 0.1722 | 0.00575 | -0.0733 | 29.9478
-1 | 0.2274 | 0.00521 | -0.0731 | 43.6468
-0.5 | 0.2823 | 0.00485 | -0.0728 | 58.2062
0 | 0.3364 | 0.00475 | -0.0721 | 70.8211
0.5 | 0.3891 | 0.00478 | -0.071 | 81.4017
1.5 | 0.4989 | 0.00513 | -0.0698 | 97.2515
2 | 0.5539 | 0.00554 | -0.0696 | 99.9819
2.5 | 0.6088 | 0.00598 | -0.0694 | 101.806
3 | 0.6638 | 0.0064 | -0.0693 | 103.7188
3.5 | 0.7186 | 0.00685 | -0.0691 | 104.9051
4 | 0.7733 | 0.00729 | -0.0689 | 106.0768
4.5 | 0.8277 | 0.00778 | -0.0687 | 106.3882
5 | 0.882 | 0.00826 | -0.0685 | 106.7797
5.5 | 0.9359 | 0.00877 | -0.0682 | 106.7161
6 | 0.9893 | 0.00933 | -0.0678 | 106.0343
6.5 | 1.042 | 0.00995 | -0.0674 | 104.7236
7 | 1.0942 | 0.0106 | -0.0669 | 103.2264
7.5 | 1.145 | 0.01141 | -0.0662 | 100.3506
8 | 1.1951 | 0.01227 | -0.0655 | 97.4002
8.5 | 1.2437 | 0.01326 | -0.0645 | 93.7934
9 | 1.2905 | 0.01441 | -0.0633 | 89.5559
9.5 | 1.3358 | 0.01566 | -0.0619 | 85.3001
10 | 1.38 | 0.01696 | -0.0603 | 81.3679
10.5 | 1.4211 | 0.01846 | -0.0583 | 76.9827
11 | 1.4599 | 0.01998 | -0.056 | 73.0681
11.5 | 1.4931 | 0.02183 | -0.0531 | 68.3967
12 | 1.5224 | 0.02359 | -0.0497 | 64.5358
12.5 | 1.5422 | 0.0257 | -0.0452 | 60.0078
13 | 1.5492 | 0.02878 | -0.0402 | 53.829
13.5 | 1.5353 | 0.03398 | -0.0351 | 45.1825
14 | 1.5375 | 0.03854 | -0.0329 | 39.8936
14.5 | 1.5305 | 0.04482 | -0.0322 | 34.1477
15 | 1.5154 | 0.05319 | -0.0339 | 28.4903
15.5 | 1.4913 | 0.06403 | -0.0379 | 23.2906
16 | 1.4587 | 0.0772 | -0.0436 | 18.8951
16.5 | 1.4187 | 0.09214 | -0.0504 | 15.3972
17 | 1.3768 | 0.10783 | -0.0576 | 12.7682
17.5 | 1.338 | 0.12346 | -0.0651 | 10.8375
18 | 1.3059 | 0.13841 | -0.0727 | 9.435

## 45. Re 1M Mach 0.25 (1)
BIGFOIL.COM POLAR EXPORT
JWL046
JWL046 9.2/2.6 |  |  |  | Cl Max: | 1.294 | at alpha= | 9.5 | deg
JavaFoil+Calcfoil stall+Eppler ext transition |  |  |  | L/D Max: | 96.175 | at alpha= | 4.5 | deg
Re: | 1000000 |  |  | Cd Min: | 0.00501 | at alpha= | -0.5 | deg
Mach: | 0.25 |  |  | Cl=0 at alpha= | -2.825 | deg
|  |  |  | @ Cl=0.1, Cd= | 0.0052885
|  |  |  | @ Cl=0.4, Cd= | 0.0052151
|  |  |  | @ Cl=0.6, Cd= | 0.0063773
alpha (deg) | Cl | Cd | Cm | Cl/Cd
-15 | -0.181 | 0.11607 | -0.027 | -1.557
-14.5 | -0.233 | 0.11323 | -0.027 | -2.054
-14 | -0.276 | 0.10646 | -0.027 | -2.592
-13.5 | -0.314 | 0.10138 | -0.027 | -3.099
-13 | -0.348 | 0.09523 | -0.027 | -3.656
-12.5 | -0.378 | 0.09096 | -0.026 | -4.152
-12 | -0.402 | 0.08572 | -0.025 | -4.694
-11.5 | -0.422 | 0.09113 | -0.024 | -4.631
-11 | -0.437 | 0.08603 | -0.024 | -5.079
-10.5 | -0.446 | 0.07812 | -0.023 | -5.71
-10 | -0.449 | 0.0717 | -0.023 | -6.268
-9.5 | -0.447 | 0.06615 | -0.023 | -6.756
-9 | -0.439 | 0.06053 | -0.023 | -7.246
-8.5 | -0.425 | 0.05596 | -0.023 | -7.589
-8 | -0.405 | 0.05226 | -0.024 | -7.755
-7.5 | -0.381 | 0.0488 | -0.024 | -7.805
-7 | -0.352 | 0.04517 | -0.025 | -7.793
-6.5 | -0.32 | 0.04191 | -0.029 | -7.633
-6 | -0.351 | 0.00611 | -0.061 | -57.467
-5.5 | -0.302 | 0.00649 | -0.062 | -46.548
-5 | -0.25 | 0.00639 | -0.062 | -39.124
-4.5 | -0.195 | 0.00645 | -0.062 | -30.272
-4 | -0.139 | 0.00633 | -0.063 | -21.929
-3.5 | -0.081 | 0.00629 | -0.063 | -12.814
-3 | -0.021 | 0.00625 | -0.063 | -3.424
-2.5 | 0.039 | 0.00616 | -0.063 | 6.259
-2 | 0.099 | 0.00529 | -0.064 | 18.729
-1.5 | 0.16 | 0.0052 | -0.064 | 30.741
-1 | 0.221 | 0.00504 | -0.064 | 43.73
-0.5 | 0.281 | 0.00501 | -0.065 | 56.134
0 | 0.341 | 0.00507 | -0.065 | 67.359
0.5 | 0.402 | 0.00522 | -0.065 | 76.873
1 | 0.462 | 0.00545 | -0.065 | 84.734
1.5 | 0.522 | 0.00574 | -0.066 | 91.051
2 | 0.583 | 0.00606 | -0.066 | 96.096
2.5 | 0.643 | 0.00718 | -0.066 | 89.511
3 | 0.703 | 0.0075 | -0.067 | 93.732
3.5 | 0.762 | 0.00798 | -0.067 | 95.543
4 | 0.822 | 0.00858 | -0.067 | 95.754
4.5 | 0.88 | 0.00915 | -0.068 | 96.175
5 | 0.938 | 0.00982 | -0.068 | 95.59
5.5 | 0.995 | 0.01054 | -0.068 | 94.423
6 | 1.049 | 0.01123 | -0.068 | 93.409
6.5 | 1.101 | 0.01202 | -0.069 | 91.554
7 | 1.15 | 0.01298 | -0.069 | 88.602
7.5 | 1.197 | 0.01446 | -0.069 | 82.792
8 | 1.23 | 0.0154 | -0.069 | 79.898
8.5 | 1.264 | 0.01635 | -0.069 | 77.302
9 | 1.284 | 0.01745 | -0.069 | 73.575
9.5 | 1.294 | 0.01877 | -0.069 | 68.911
10 | 1.291 | 0.02037 | -0.069 | 63.398
10.5 | 1.274 | 0.02247 | -0.069 | 56.699
11 | 1.238 | 0.0257 | -0.068 | 48.173
11.5 | 1.166 | 0.03361 | -0.065 | 34.689
12 | 1.051 | 0.0563 | -0.058 | 18.66
12.5 | 0.951 | 0.08204 | -0.048 | 11.589
13 | 0.871 | 0.09875 | -0.038 | 8.822
13.5 | 0.8 | 0.10902 | -0.033 | 7.334
14 | 0.724 | 0.11746 | -0.03 | 6.167
14.5 | 0.645 | 0.12671 | -0.031 | 5.087

## 46. Re 1M Mach 0.25 (2)
BIGFOIL.COM POLAR EXPORT
JWL046
JWL046 9.2/2.6 |  |  |  | Cl Max: | 1.5015 | at alpha= | 12 | deg
XFOIL ncrit=9 |  |  |  | L/D Max: | 106.557 | at alpha= | 5 | deg
Re: | 1000000 |  |  | Cd Min: | 0.25496 | at alpha= | -20 | deg
Mach: | 0.25 |  |  | Cl=0 at alpha= | -3.0371 | deg
|  |  |  | @ Cl=0.1, Cd= | 0.0065568
|  |  |  | @ Cl=0.4, Cd= | 0.0049391
|  |  |  | @ Cl=0.6, Cd= | 0.005956
alpha (deg) | Cl | Cd | Cm | Cl/Cd
-20 | -0.7568 | 0.25496 | 0.0638 | -2.9683
-19.5 | -0.7382 | 0.24879 | 0.0596 | -2.9672
-19 | -0.7194 | 0.2423 | 0.0553 | -2.969
-18.5 | -0.7004 | 0.23542 | 0.0509 | -2.9751
-18 | -0.6809 | 0.22762 | 0.0462 | -2.9914
-17.5 | -0.6629 | 0.21989 | 0.0413 | -3.0147
-17 | -0.6462 | 0.21219 | 0.0365 | -3.0454
-16.5 | -0.6296 | 0.20425 | 0.0328 | -3.0825
-16 | -0.6119 | 0.19791 | 0.0299 | -3.0918
-15.5 | -0.5945 | 0.19136 | 0.0264 | -3.1067
-15 | -0.5779 | 0.18441 | 0.0228 | -3.1338
-14.5 | -0.5625 | 0.17602 | 0.0183 | -3.1957
-14 | -0.5501 | 0.16757 | 0.0136 | -3.2828
-13.5 | -0.5371 | 0.15965 | 0.0099 | -3.3642
-13 | -0.5255 | 0.15181 | 0.0075 | -3.4616
-12.5 | -0.5107 | 0.14547 | 0.005 | -3.5107
-12 | -0.4978 | 0.13848 | 0.002 | -3.5947
-11.5 | -0.4863 | 0.13097 | -0.0013 | -3.7131
-11 | -0.4799 | 0.12096 | -0.0071 | -3.9674
-10.5 | -0.4717 | 0.11226 | -0.0112 | -4.2019
-10 | -0.4715 | 0.10276 | -0.0151 | -4.5884
-9.5 | -0.4597 | 0.09625 | -0.0183 | -4.7761
-9 | -0.4489 | 0.08917 | -0.0224 | -5.0342
-8.5 | -0.4403 | 0.08121 | -0.0279 | -5.4217
-8 | -0.445 | 0.07047 | -0.0356 | -6.3147
-7.5 | -0.4541 | 0.02883 | -0.0833 | -15.751
-7 | -0.4125 | 0.02246 | -0.0852 | -18.366
-6.5 | -0.3712 | 0.01755 | -0.0841 | -21.151
-6 | -0.3245 | 0.0141 | -0.0826 | -23.0142
-5.5 | -0.2739 | 0.01229 | -0.0808 | -22.2864
-5 | -0.2203 | 0.01091 | -0.0795 | -20.1925
-4.5 | -0.1656 | 0.00982 | -0.0783 | -16.8635
-4 | -0.11 | 0.00903 | -0.0772 | -12.1816
-3.5 | -0.0536 | 0.00809 | -0.0765 | -6.6255
-3 | 0.0043 | 0.00762 | -0.076 | 0.5643
-2.5 | 0.0619 | 0.00692 | -0.0756 | 8.9451
-2 | 0.1196 | 0.00637 | -0.0754 | 18.7755
-1.5 | 0.1774 | 0.00588 | -0.0753 | 30.1701
-1 | 0.2344 | 0.00535 | -0.0751 | 43.8131
0 | 0.3467 | 0.0049 | -0.074 | 70.7551
0.5 | 0.4013 | 0.00494 | -0.073 | 81.2348
1 | 0.4517 | 0.00504 | -0.0708 | 89.623
1.5 | 0.5134 | 0.00529 | -0.0713 | 97.051
2 | 0.5701 | 0.00573 | -0.0711 | 99.4939
2.5 | 0.627 | 0.00616 | -0.0709 | 101.7857
3 | 0.6837 | 0.00662 | -0.0706 | 103.2779
3.5 | 0.7404 | 0.00708 | -0.0704 | 104.5763
4 | 0.7972 | 0.00753 | -0.0701 | 105.8699
5 | 0.91 | 0.00854 | -0.0692 | 106.5574
5.5 | 0.966 | 0.00909 | -0.0687 | 106.2706
6 | 1.0214 | 0.0097 | -0.0681 | 105.299
6.5 | 1.0763 | 0.01038 | -0.0674 | 103.6898
7 | 1.1304 | 0.01112 | -0.0665 | 101.6547
7.5 | 1.1828 | 0.01205 | -0.0653 | 98.1577
8 | 1.2339 | 0.0131 | -0.064 | 94.1908
8.5 | 1.2829 | 0.01435 | -0.0623 | 89.4007
9 | 1.3299 | 0.01575 | -0.0602 | 84.4381
9.5 | 1.3754 | 0.01724 | -0.0579 | 79.7796
10 | 1.4163 | 0.01903 | -0.055 | 74.4246
10.5 | 1.4527 | 0.02096 | -0.0515 | 69.3082
11 | 1.4766 | 0.02341 | -0.0466 | 63.0756
11.5 | 1.4934 | 0.026 | -0.0412 | 57.4385
12 | 1.5015 | 0.02939 | -0.0361 | 51.0888
12.5 | 1.5011 | 0.03392 | -0.0321 | 44.2541
13 | 1.489 | 0.04044 | -0.0301 | 36.82
13.5 | 1.4648 | 0.0498 | -0.0314 | 29.4137
14 | 1.4311 | 0.06218 | -0.0363 | 23.0154
14.5 | 1.3954 | 0.07598 | -0.0427 | 18.3654
15 | 1.3572 | 0.0906 | -0.0495 | 14.9801
15.5 | 1.3192 | 0.10551 | -0.0565 | 12.5031
16 | 1.2837 | 0.12049 | -0.0637 | 10.654
16.5 | 1.2536 | 0.13506 | -0.0711 | 9.2818
17 | 1.227 | 0.14966 | -0.0789 | 8.1986

## 47. Re 1M Mach 0.50 (1)
BIGFOIL.COM POLAR EXPORT
JWL046
JWL046 9.2/2.6 |  |  |  | Cl Max: | 1.249 | at alpha= | 20 | deg
JavaFoil+Calcfoil stall+Eppler ext transition |  |  |  | L/D Max: | 107.414 | at alpha= | 5.5 | deg
Re: | 1000000 |  |  | Cd Min: | 0.00536 | at alpha= | -0.5 | deg
Mach: | 0.5 |  |  | Cl=0 at alpha= | -2.8209 | deg
|  |  |  | @ Cl=0.1, Cd= | 0.0060258
|  |  |  | @ Cl=0.4, Cd= | 0.0054859
|  |  |  | @ Cl=0.6, Cd= | 0.006434
alpha (deg) | Cl | Cd | Cm | Cl/Cd
-20 | -0.89 | 0.19576 | -0.035 | -4.549
-19.5 | -0.865 | 0.18974 | -0.034 | -4.559
-19 | -0.84 | 0.18443 | -0.034 | -4.555
-18.5 | -0.815 | 0.17887 | -0.034 | -4.556
-18 | -0.79 | 0.17495 | -0.034 | -4.517
-17.5 | -0.765 | 0.17271 | -0.034 | -4.43
-17 | -0.74 | 0.16545 | -0.034 | -4.473
-16.5 | -0.715 | 0.15995 | -0.034 | -4.471
-16 | -0.689 | 0.15776 | -0.034 | -4.37
-15.5 | -0.663 | 0.14808 | -0.033 | -4.475
-15 | -0.637 | 0.14239 | -0.032 | -4.473
-14.5 | -0.611 | 0.13758 | -0.032 | -4.443
-14 | -0.586 | 0.13072 | -0.032 | -4.482
-13.5 | -0.56 | 0.12809 | -0.032 | -4.375
-13 | -0.535 | 0.12364 | -0.032 | -4.325
-12.5 | -0.509 | 0.12008 | -0.032 | -4.24
-12 | -0.483 | 0.11116 | -0.031 | -4.346
-11.5 | -0.457 | 0.10731 | -0.03 | -4.254
-11 | -0.43 | 0.10235 | -0.029 | -4.206
-10.5 | -0.405 | 0.09942 | -0.029 | -4.07
-10 | -0.379 | 0.09673 | -0.029 | -3.916
-9.5 | -0.353 | 0.09377 | -0.029 | -3.762
-9 | -0.327 | 0.08939 | -0.03 | -3.656
-8.5 | -0.3 | 0.08267 | -0.027 | -3.631
-8 | -0.274 | 0.08041 | -0.027 | -3.408
-7.5 | -0.248 | 0.05527 | -0.029 | -4.49
-7 | -0.222 | 0.05074 | -0.03 | -4.374
-6.5 | -0.196 | 0.04669 | -0.031 | -4.192
-6 | -0.169 | 0.04303 | -0.032 | -3.937
-5.5 | -0.232 | 0.04169 | -0.026 | -5.567
-5 | -0.208 | 0.03741 | -0.028 | -5.549
-4.5 | -0.209 | 0.00654 | -0.07 | -31.951
-4 | -0.151 | 0.00633 | -0.07 | -23.894
-3.5 | -0.089 | 0.00621 | -0.07 | -14.319
-3 | -0.024 | 0.00639 | -0.071 | -3.718
-2.5 | 0.043 | 0.00623 | -0.071 | 6.884
-2 | 0.11 | 0.00599 | -0.071 | 18.453
-1.5 | 0.178 | 0.00567 | -0.072 | 31.483
-1 | 0.246 | 0.0054 | -0.072 | 45.604
-0.5 | 0.314 | 0.00536 | -0.072 | 58.622
0 | 0.381 | 0.00543 | -0.073 | 70.14
0.5 | 0.449 | 0.00563 | -0.073 | 79.69
1 | 0.516 | 0.00594 | -0.073 | 86.9
1.5 | 0.583 | 0.00633 | -0.073 | 92.046
2 | 0.65 | 0.00674 | -0.074 | 96.496
2.5 | 0.717 | 0.00719 | -0.074 | 99.716
3 | 0.784 | 0.00766 | -0.074 | 102.28
3.5 | 0.85 | 0.00922 | -0.075 | 92.19
4 | 0.916 | 0.00999 | -0.075 | 91.643
4.5 | 0.98 | 0.01076 | -0.076 | 91.101
5 | 1.043 | 0.0117 | -0.076 | 89.187
5.5 | 1.099 | 0.01023 | -0.076 | 107.414
6 | 1.149 | 0.01342 | -0.076 | 85.651
6.5 | 1.193 | 0.01478 | -0.076 | 80.701
7 | 1.222 | 0.01726 | -0.076 | 70.78
7.5 | 1.236 | 0.01907 | -0.076 | 64.84
8 | 1.219 | 0.02149 | -0.076 | 56.709
8.5 | 0.93 | 0.06079 | -0.044 | 15.303
9 | 0.638 | 0.0842 | -0.03 | 7.576
9.5 | 0.665 | 0.0863 | -0.03 | 7.705
10 | 0.693 | 0.09338 | -0.034 | 7.42
10.5 | 0.72 | 0.10294 | -0.035 | 6.996
11 | 0.747 | 0.1058 | -0.035 | 7.065
11.5 | 0.775 | 0.11257 | -0.037 | 6.888
12 | 0.806 | 0.11963 | -0.042 | 6.738
12.5 | 0.831 | 0.12187 | -0.04 | 6.822
13 | 0.859 | 0.1278 | -0.041 | 6.719
13.5 | 0.886 | 0.13549 | -0.042 | 6.541
14 | 0.917 | 0.14625 | -0.046 | 6.271
14.5 | 0.943 | 0.14953 | -0.045 | 6.308
15 | 0.971 | 0.15368 | -0.046 | 6.316
15.5 | 0.998 | 0.15684 | -0.046 | 6.362
16 | 1.026 | 0.1651 | -0.047 | 6.213
16.5 | 1.055 | 0.16877 | -0.048 | 6.249
17 | 1.087 | 0.17829 | -0.051 | 6.1
17.5 | 1.111 | 0.17701 | -0.05 | 6.274
18 | 1.138 | 0.18409 | -0.05 | 6.181
18.5 | 1.165 | 0.18918 | -0.051 | 6.159
19 | 1.193 | 0.19564 | -0.051 | 6.096
19.5 | 1.22 | 0.20164 | -0.052 | 6.05
20 | 1.249 | 0.20742 | -0.053 | 6.023

## 48. Re 1M Mach 0.50 (2)
BIGFOIL.COM POLAR EXPORT
JWL046
JWL046 9.2/2.6 |  |  |  | Cl Max: | 1.4131 | at alpha= | 9 | deg
XFOIL ncrit=9 |  |  |  | L/D Max: | 500 | at alpha= | -0.5 | deg
Re: | 1000000 |  |  | Cd Min: | 0.21782 | at alpha= | -20 | deg
Mach: | 0.5 |  |  | Cl=0 at alpha= | -2.9803 | deg
|  |  |  | @ Cl=0.1, Cd= | 0.00088691
|  |  |  | @ Cl=0.4, Cd= | 0.0055734
|  |  |  | @ Cl=0.6, Cd= | 0.0062168
alpha (deg) | Cl | Cd | Cm | Cl/Cd
-20 | -0.5007 | 0.21782 | 0.0223 | -2.2987
-19.5 | -0.488 | 0.21135 | 0.0191 | -2.309
-19 | -0.476 | 0.20474 | 0.0157 | -2.3249
-18.5 | -0.4646 | 0.19849 | 0.0122 | -2.3407
-18 | -0.4522 | 0.19214 | 0.0094 | -2.3535
-17.5 | -0.4382 | 0.18671 | 0.0068 | -2.347
-17 | -0.425 | 0.18116 | 0.0039 | -2.346
-16.5 | -0.4121 | 0.17555 | 0.001 | -2.3475
-16 | -0.3997 | 0.16964 | -0.002 | -2.3562
-15.5 | -0.3902 | 0.16369 | -0.0056 | -2.3838
-15 | -0.381 | 0.15803 | -0.0088 | -2.4109
-14.5 | -0.3677 | 0.15242 | -0.0106 | -2.4124
-14 | -0.3549 | 0.14781 | -0.0127 | -2.4011
-13.5 | -0.3447 | 0.14302 | -0.015 | -2.4102
-13 | -0.3381 | 0.1384 | -0.0172 | -2.4429
-12.5 | -0.3355 | 0.13254 | -0.0206 | -2.5313
-12 | -0.3275 | 0.12597 | -0.0236 | -2.5998
-11.5 | -0.3169 | 0.11937 | -0.0251 | -2.6548
-11 | -0.3043 | 0.11341 | -0.027 | -2.6832
-10.5 | -0.2949 | 0.10683 | -0.0293 | -2.7605
-10 | -0.2928 | 0.09866 | -0.0332 | -2.9678
-9.5 | -0.2893 | 0.09096 | -0.0355 | -3.1805
-9 | -0.2966 | 0.08323 | -0.0356 | -3.5636
-8.5 | -0.2806 | 0.0754 | -0.0395 | -3.7215
-8 | -0.2663 | 0.06671 | -0.0448 | -3.9919
-7.5 | -0.259 | 0.05721 | -0.0508 | -4.5272
-6.5 | -0.2879 | 0.03628 | -0.0623 | -7.9355
-6 | -0.2929 | 0.02357 | -0.0781 | -12.4268
-5.5 | -0.2833 | 0.01212 | -0.0858 | -23.3746
-5 | -0.2479 | 0.00547 | -0.0876 | -45.3199
-4.5 | -0.1931 | 0.00285 | -0.0867 | -67.7544
-4 | -0.1312 | 0.00186 | -0.0853 | -70.5376
-3.5 | -0.0677 | 0.00133 | -0.084 | -50.9023
-3 | -0.0026 | 0.00109 | -0.083 | -2.3853
-2.5 | 0.0634 | 0.00096 | -0.0822 | 66.0417
-2 | 0.1285 | 0.00083 | -0.0816 | 154.8193
-1.5 | 0.1932 | 0.00075 | -0.0812 | 257.6
-1 | 0.2571 | 0.00069 | -0.0807 | 372.6087
-0.5 | 0.32 | 0.00064 | -0.0802 | 500
0 | 0.3916 | 0.00556 | -0.0822 | 70.4317
0.5 | 0.4542 | 0.00566 | -0.0811 | 80.2473
1 | 0.5143 | 0.00583 | -0.0793 | 88.2161
1.5 | 0.5693 | 0.00603 | -0.0762 | 94.4113
2 | 0.6416 | 0.00647 | -0.0772 | 99.1654
2.5 | 0.7067 | 0.00696 | -0.0766 | 101.5374
3 | 0.772 | 0.00747 | -0.0759 | 103.3467
4 | 0.9029 | 0.00858 | -0.0739 | 105.2331
4.5 | 0.9684 | 0.00919 | -0.0726 | 105.3754
5 | 1.0339 | 0.00986 | -0.071 | 104.858
5.5 | 1.0991 | 0.01061 | -0.0691 | 103.591
6 | 1.1635 | 0.01147 | -0.0667 | 101.4385
6.5 | 1.2268 | 0.01246 | -0.0639 | 98.4591
7 | 1.2866 | 0.01378 | -0.0604 | 93.3672
7.5 | 1.3405 | 0.01553 | -0.0559 | 86.3168
8 | 1.3854 | 0.01789 | -0.0499 | 77.4399
8.5 | 1.4093 | 0.02106 | -0.0417 | 66.9183
9 | 1.4131 | 0.02556 | -0.0335 | 55.2856
9.5 | 1.4007 | 0.03204 | -0.0278 | 43.7172
10 | 1.3757 | 0.04116 | -0.0271 | 33.4232
10.5 | 1.3426 | 0.05316 | -0.0317 | 25.2558
11 | 1.3052 | 0.06692 | -0.039 | 19.5039
11.5 | 1.2657 | 0.08104 | -0.0462 | 15.6182
12 | 1.2275 | 0.095 | -0.0531 | 12.9211
12.5 | 1.1915 | 0.10907 | -0.0603 | 10.9242
13 | 1.1594 | 0.12333 | -0.0679 | 9.4008
13.5 | 1.1318 | 0.13787 | -0.076 | 8.2092
14 | 1.1084 | 0.15277 | -0.0847 | 7.2554

## 49. Re 2M Mach 0.00 (1)
BIGFOIL.COM POLAR EXPORT
JWL046
JWL046 9.2/2.6 |  |  |  | Cl Max: | 1.328 | at alpha= | 11 | deg
JavaFoil+Calcfoil stall+Eppler ext transition |  |  |  | L/D Max: | 109.79 | at alpha= | 5.5 | deg
Re: | 2000000 |  |  | Cd Min: | 0.00501 | at alpha= | -0.5 | deg
Mach: | 0 |  |  | Cl=0 at alpha= | -2.819 | deg
|  |  |  | @ Cl=0.1, Cd= | 0.0053378
|  |  |  | @ Cl=0.4, Cd= | 0.0052173
|  |  |  | @ Cl=0.6, Cd= | 0.0066548
alpha (deg) | Cl | Cd | Cm | Cl/Cd
-18 | -0.444 | 0.14498 | -0.026 | -3.066
-17.5 | -0.463 | 0.13846 | -0.026 | -3.342
-17 | -0.48 | 0.13173 | -0.026 | -3.645
-16.5 | -0.492 | 0.12519 | -0.026 | -3.932
-16 | -0.504 | 0.11943 | -0.026 | -4.217
-15.5 | -0.514 | 0.11278 | -0.026 | -4.559
-15 | -0.524 | 0.10869 | -0.026 | -4.819
-14.5 | -0.532 | 0.10384 | -0.026 | -5.122
-14 | -0.539 | 0.09864 | -0.026 | -5.462
-13.5 | -0.544 | 0.09295 | -0.026 | -5.847
-13 | -0.546 | 0.08813 | -0.026 | -6.197
-12.5 | -0.546 | 0.08378 | -0.025 | -6.522
-12 | -0.544 | 0.07932 | -0.025 | -6.86
-11.5 | -0.539 | 0.07579 | -0.023 | -7.109
-11 | -0.531 | 0.07058 | -0.023 | -7.523
-10.5 | -0.52 | 0.06672 | -0.023 | -7.795
-10 | -0.507 | 0.06253 | -0.025 | -8.101
-9.5 | -0.49 | 0.05832 | -0.027 | -8.397
-9 | -0.471 | 0.05283 | -0.031 | -8.923
-8.5 | -0.465 | 0.03805 | -0.042 | -12.208
-8 | -0.516 | 0.00891 | -0.058 | -57.946
-7.5 | -0.479 | 0.00593 | -0.059 | -80.828
-7 | -0.438 | 0.00575 | -0.059 | -76.21
-6.5 | -0.394 | 0.00613 | -0.059 | -64.279
-6 | -0.346 | 0.00601 | -0.059 | -57.6
-5.5 | -0.296 | 0.00586 | -0.06 | -50.577
-5 | -0.244 | 0.00581 | -0.06 | -42.048
-4.5 | -0.19 | 0.00572 | -0.06 | -33.293
-4 | -0.135 | 0.00568 | -0.061 | -23.76
-3.5 | -0.078 | 0.00563 | -0.061 | -13.898
-3 | -0.021 | 0.00559 | -0.061 | -3.714
-2.5 | 0.037 | 0.00564 | -0.061 | 6.628
-2 | 0.096 | 0.00535 | -0.062 | 17.93
-1.5 | 0.155 | 0.00517 | -0.062 | 29.902
-1 | 0.214 | 0.00503 | -0.062 | 42.436
-0.5 | 0.272 | 0.00501 | -0.063 | 54.343
0 | 0.331 | 0.00507 | -0.063 | 65.229
0.5 | 0.389 | 0.00518 | -0.063 | 75.047
1 | 0.448 | 0.00538 | -0.063 | 83.188
1.5 | 0.506 | 0.00623 | -0.064 | 81.24
2 | 0.565 | 0.00651 | -0.064 | 86.7
2.5 | 0.623 | 0.00675 | -0.064 | 92.245
3 | 0.681 | 0.00698 | -0.065 | 97.544
3.5 | 0.739 | 0.00721 | -0.065 | 102.425
4 | 0.796 | 0.00742 | -0.065 | 107.244
4.5 | 0.853 | 0.00782 | -0.065 | 109.038
5 | 0.91 | 0.00831 | -0.066 | 109.479
5.5 | 0.965 | 0.00879 | -0.066 | 109.79
6 | 1.018 | 0.0093 | -0.066 | 109.506
6.5 | 1.07 | 0.00987 | -0.067 | 108.325
7 | 1.12 | 0.01061 | -0.067 | 105.52
7.5 | 1.167 | 0.01133 | -0.067 | 102.989
8 | 1.213 | 0.01287 | -0.067 | 94.205
8.5 | 1.254 | 0.01368 | -0.068 | 91.692
9 | 1.286 | 0.01449 | -0.068 | 88.774
9.5 | 1.303 | 0.0122 | -0.068 | 106.751
10 | 1.319 | 0.01582 | -0.068 | 83.355
10.5 | 1.327 | 0.01689 | -0.068 | 78.585
11 | 1.328 | 0.01811 | -0.068 | 73.32
11.5 | 1.319 | 0.01995 | -0.068 | 66.119
12 | 1.303 | 0.02175 | -0.067 | 59.929
12.5 | 1.277 | 0.02432 | -0.067 | 52.493
13 | 1.235 | 0.02887 | -0.066 | 42.781
13.5 | 1.18 | 0.03686 | -0.064 | 32.023
14 | 1.111 | 0.05201 | -0.06 | 21.352
14.5 | 1.058 | 0.06378 | -0.058 | 16.587
15 | 0.99 | 0.08665 | -0.052 | 11.429
15.5 | 0.942 | 0.10041 | -0.049 | 9.384
16 | 0.902 | 0.10908 | -0.048 | 8.266

## 50. Re 2M Mach 0.00 (2)
BIGFOIL.COM POLAR EXPORT
JWL046
JWL046 9.2/2.6 |  |  |  | Cl Max: | 1.6994 | at alpha= | 15.5 | deg
XFOIL ncrit=9 |  |  |  | L/D Max: | 122.708 | at alpha= | 5 | deg
Re: | 2000000 |  |  | Cd Min: | 0.16442 | at alpha= | 20 | deg
Mach: | 0 |  |  | Cl=0 at alpha= | -2.9806 | deg
|  |  |  | @ Cl=0.1, Cd= | 0.005652
|  |  |  | @ Cl=0.4, Cd= | 0.004853
|  |  |  | @ Cl=0.6, Cd= | 0.0053225
alpha (deg) | Cl | Cd | Cm | Cl/Cd
-11.5 | -0.7913 | 0.05779 | -0.038 | -13.6927
-11 | -0.7779 | 0.03953 | -0.0622 | -19.6787
-10.5 | -0.7787 | 0.02279 | -0.0765 | -34.1685
-10 | -0.7314 | 0.02155 | -0.0764 | -33.9397
-9.5 | -0.6894 | 0.02036 | -0.0748 | -33.8605
-9 | -0.645 | 0.01829 | -0.0741 | -35.2652
-8.5 | -0.599 | 0.01621 | -0.0733 | -36.9525
-8 | -0.5498 | 0.01438 | -0.0728 | -38.2337
-7.5 | -0.4988 | 0.01292 | -0.0723 | -38.6068
-7 | -0.4457 | 0.01183 | -0.072 | -37.6754
-6.5 | -0.3937 | 0.0101 | -0.0716 | -38.9802
-6 | -0.3393 | 0.00925 | -0.0715 | -36.6811
-5.5 | -0.2841 | 0.00862 | -0.0713 | -32.9582
-5 | -0.2287 | 0.00803 | -0.0711 | -28.4807
-4.5 | -0.1723 | 0.0075 | -0.0711 | -22.9733
-4 | -0.1157 | 0.00711 | -0.0711 | -16.2729
-3.5 | -0.0591 | 0.00657 | -0.071 | -8.9954
-3 | -0.0022 | 0.00631 | -0.0711 | -0.34865
-2.5 | 0.0545 | 0.00595 | -0.0711 | 9.1597
-2 | 0.111 | 0.00558 | -0.0712 | 19.8925
-1.5 | 0.1673 | 0.00533 | -0.0713 | 31.3884
-1 | 0.2233 | 0.00513 | -0.0714 | 43.5283
-0.5 | 0.2789 | 0.00491 | -0.0715 | 56.8024
0 | 0.3344 | 0.00481 | -0.0716 | 69.5218
0.5 | 0.3898 | 0.00484 | -0.0716 | 80.5372
1 | 0.4449 | 0.00491 | -0.0714 | 90.611
1.5 | 0.4989 | 0.00503 | -0.071 | 99.1849
2 | 0.5502 | 0.00514 | -0.0698 | 107.0428
2.5 | 0.6075 | 0.00535 | -0.07 | 113.5514
3 | 0.6631 | 0.0057 | -0.07 | 116.3333
3.5 | 0.7185 | 0.00605 | -0.07 | 118.7603
4 | 0.7738 | 0.00642 | -0.07 | 120.5296
4.5 | 0.8289 | 0.00679 | -0.07 | 122.0766
5 | 0.8835 | 0.0072 | -0.0699 | 122.7083
5.5 | 0.9378 | 0.00765 | -0.0697 | 122.5882
6 | 0.9914 | 0.00816 | -0.0695 | 121.4951
6.5 | 1.0447 | 0.00869 | -0.0693 | 120.2186
7 | 1.0968 | 0.00935 | -0.0689 | 117.3048
7.5 | 1.1487 | 0.01 | -0.0685 | 114.87
8 | 1.1994 | 0.01077 | -0.0679 | 111.3649
8.5 | 1.2492 | 0.0116 | -0.0672 | 107.6897
9 | 1.2981 | 0.01249 | -0.0664 | 103.9311
9.5 | 1.3469 | 0.01334 | -0.0656 | 100.967
10 | 1.3939 | 0.0143 | -0.0645 | 97.4755
10.5 | 1.4401 | 0.01528 | -0.0634 | 94.2474
11 | 1.4837 | 0.01646 | -0.0618 | 90.1397
11.5 | 1.5277 | 0.01747 | -0.0604 | 87.4471
12 | 1.5686 | 0.01865 | -0.0587 | 84.1072
12.5 | 1.604 | 0.0202 | -0.0562 | 79.4059
13 | 1.6311 | 0.02214 | -0.0526 | 73.6721
13.5 | 1.6554 | 0.02372 | -0.0487 | 69.7892
14 | 1.6738 | 0.0257 | -0.0445 | 65.1284
14.5 | 1.6871 | 0.0282 | -0.0404 | 59.8262
15 | 1.6959 | 0.03131 | -0.0368 | 54.1648
15.5 | 1.6994 | 0.03529 | -0.0341 | 48.1553
16 | 1.697 | 0.04041 | -0.0325 | 41.9946
16.5 | 1.6869 | 0.04721 | -0.0325 | 35.7318
17 | 1.6668 | 0.0563 | -0.0347 | 29.6057
17.5 | 1.6331 | 0.06866 | -0.0395 | 23.7853
18 | 1.5835 | 0.08461 | -0.0466 | 18.7153
18.5 | 1.514 | 0.10478 | -0.0559 | 14.4493
19 | 1.4436 | 0.12597 | -0.0661 | 11.4599
19.5 | 1.3819 | 0.14671 | -0.0771 | 9.4193
20 | 1.3397 | 0.16442 | -0.0872 | 8.148

## 51. Re 2M Mach 0.10 (1)
BIGFOIL.COM POLAR EXPORT
JWL046
JWL046 9.2/2.6 |  |  |  | Cl Max: | 1.323 | at alpha= | 10.5 | deg
JavaFoil+Calcfoil stall+Eppler ext transition |  |  |  | L/D Max: | 111.895 | at alpha= | 9 | deg
Re: | 2000000 |  |  | Cd Min: | 0.00505 | at alpha= | -0.5 | deg
Mach: | 0.1 |  |  | Cl=0 at alpha= | -2.822 | deg
|  |  |  | @ Cl=0.1, Cd= | 0.0053485
|  |  |  | @ Cl=0.4, Cd= | 0.0052205
|  |  |  | @ Cl=0.6, Cd= | 0.0066642
alpha (deg) | Cl | Cd | Cm | Cl/Cd
-17.5 | -0.419 | 0.13905 | -0.027 | -3.011
-17 | -0.439 | 0.13328 | -0.027 | -3.291
-16.5 | -0.453 | 0.12603 | -0.027 | -3.596
-16 | -0.467 | 0.12044 | -0.027 | -3.881
-15.5 | -0.481 | 0.11453 | -0.027 | -4.197
-15 | -0.493 | 0.10864 | -0.027 | -4.538
-14.5 | -0.504 | 0.10411 | -0.026 | -4.837
-14 | -0.513 | 0.09855 | -0.026 | -5.208
-13.5 | -0.521 | 0.09377 | -0.026 | -5.554
-13 | -0.527 | 0.08833 | -0.026 | -5.962
-12.5 | -0.53 | 0.08388 | -0.026 | -6.317
-12 | -0.53 | 0.08 | -0.026 | -6.629
-11.5 | -0.527 | 0.07564 | -0.025 | -6.974
-11 | -0.521 | 0.07088 | -0.023 | -7.355
-10.5 | -0.513 | 0.06727 | -0.023 | -7.619
-10 | -0.5 | 0.06317 | -0.024 | -7.919
-9.5 | -0.485 | 0.05883 | -0.026 | -8.248
-9 | -0.466 | 0.05508 | -0.028 | -8.463
-8.5 | -0.453 | 0.04426 | -0.038 | -10.245
-8 | -0.515 | 0.00903 | -0.059 | -57.074
-7.5 | -0.479 | 0.00594 | -0.059 | -80.655
-7 | -0.439 | 0.00576 | -0.059 | -76.155
-6.5 | -0.394 | 0.00618 | -0.06 | -63.803
-6 | -0.347 | 0.00599 | -0.06 | -57.951
-5.5 | -0.297 | 0.00591 | -0.06 | -50.314
-5 | -0.245 | 0.00579 | -0.06 | -42.378
-4.5 | -0.191 | 0.00572 | -0.061 | -33.427
-4 | -0.135 | 0.00565 | -0.061 | -23.955
-3.5 | -0.079 | 0.00565 | -0.061 | -13.91
-3 | -0.021 | 0.00567 | -0.061 | -3.681
-2.5 | 0.038 | 0.00564 | -0.062 | 6.657
-2 | 0.096 | 0.00536 | -0.062 | 17.979
-1.5 | 0.155 | 0.00519 | -0.062 | 29.975
-1 | 0.215 | 0.00507 | -0.063 | 42.364
-0.5 | 0.274 | 0.00505 | -0.063 | 54.175
0 | 0.332 | 0.00506 | -0.063 | 65.62
0.5 | 0.391 | 0.00519 | -0.063 | 75.301
1 | 0.45 | 0.00539 | -0.064 | 83.408
1.5 | 0.509 | 0.00625 | -0.064 | 81.459
2 | 0.567 | 0.00653 | -0.064 | 86.966
2.5 | 0.626 | 0.00677 | -0.065 | 92.487
3 | 0.684 | 0.00705 | -0.065 | 97.121
3.5 | 0.742 | 0.00723 | -0.065 | 102.677
4 | 0.8 | 0.00745 | -0.065 | 107.449
4.5 | 0.857 | 0.0079 | -0.066 | 108.601
5 | 0.914 | 0.00834 | -0.066 | 109.589
5.5 | 0.969 | 0.00883 | -0.066 | 109.83
6 | 1.023 | 0.00935 | -0.067 | 109.391
6.5 | 1.075 | 0.00993 | -0.067 | 108.161
7 | 1.124 | 0.01068 | -0.067 | 105.314
7.5 | 1.172 | 0.01146 | -0.067 | 102.233
8 | 1.217 | 0.01302 | -0.068 | 93.487
8.5 | 1.258 | 0.01381 | -0.068 | 91.058
9 | 1.283 | 0.01146 | -0.068 | 111.895
9.5 | 1.303 | 0.01235 | -0.068 | 105.503
10 | 1.317 | 0.01607 | -0.068 | 81.976
10.5 | 1.323 | 0.01715 | -0.068 | 77.156
11 | 1.321 | 0.01859 | -0.068 | 71.06
11.5 | 1.309 | 0.02025 | -0.068 | 64.642
12 | 1.287 | 0.02249 | -0.068 | 57.201
12.5 | 1.254 | 0.02546 | -0.067 | 49.237
13 | 1.202 | 0.03135 | -0.065 | 38.355
13.5 | 1.129 | 0.04472 | -0.062 | 25.235
14 | 1.062 | 0.05978 | -0.058 | 17.772
14.5 | 1.007 | 0.07216 | -0.056 | 13.962
15 | 0.939 | 0.09543 | -0.05 | 9.841
15.5 | 0.889 | 0.10888 | -0.046 | 8.167

## 52. Re 2M Mach 0.10 (2)
BIGFOIL.COM POLAR EXPORT
JWL046
JWL046 9.2/2.6 |  |  |  | Cl Max: | 1.681 | at alpha= | 15 | deg
XFOIL ncrit=9 |  |  |  | L/D Max: | 122.762 | at alpha= | 5 | deg
Re: | 2000000 |  |  | Cd Min: | 0.18677 | at alpha= | -15.5 | deg
Mach: | 0.1 |  |  | Cl=0 at alpha= | -2.9799 | deg
|  |  |  | @ Cl=0.1, Cd= | 0.0056776
|  |  |  | @ Cl=0.4, Cd= | 0.0048801
|  |  |  | @ Cl=0.6, Cd= | 0.0053301
alpha (deg) | Cl | Cd | Cm | Cl/Cd
-15.5 | -0.6023 | 0.18677 | 0.0273 | -3.2248
-15 | -0.5861 | 0.1806 | 0.024 | -3.2453
-14.5 | -0.5707 | 0.17389 | 0.0206 | -3.282
-14 | -0.5585 | 0.16468 | 0.0163 | -3.3914
-12.5 | -0.5278 | 0.14007 | 0.0059 | -3.7681
-12 | -0.5261 | 0.13068 | 0.0023 | -4.0259
-11.5 | -0.5129 | 0.12444 | -0.0006 | -4.1217
-11 | -0.5014 | 0.11766 | -0.0038 | -4.2614
-10.5 | -0.7763 | 0.02558 | -0.0765 | -30.3479
-10 | -0.7318 | 0.02322 | -0.0771 | -31.5159
-9 | -0.6466 | 0.01978 | -0.0749 | -32.6896
-8.5 | -0.6019 | 0.01729 | -0.0741 | -34.812
-8 | -0.5533 | 0.0151 | -0.0736 | -36.6424
-7.5 | -0.5023 | 0.01339 | -0.073 | -37.5131
-7 | -0.4491 | 0.0121 | -0.0727 | -37.1157
-6.5 | -0.3946 | 0.01135 | -0.0723 | -34.7665
-6 | -0.3419 | 0.00937 | -0.072 | -36.4888
-5.5 | -0.2862 | 0.00872 | -0.0719 | -32.8211
-5 | -0.2305 | 0.0081 | -0.0716 | -28.4568
-4.5 | -0.1736 | 0.00755 | -0.0716 | -22.9934
-4 | -0.1167 | 0.00714 | -0.0715 | -16.3445
-3.5 | -0.0597 | 0.00659 | -0.0715 | -9.0592
-3 | -0.0023 | 0.00632 | -0.0715 | -0.36392
-2.5 | 0.0548 | 0.00598 | -0.0715 | 9.1639
-2 | 0.1116 | 0.0056 | -0.0716 | 19.9286
-1.5 | 0.1682 | 0.00534 | -0.0717 | 31.4981
-1 | 0.2245 | 0.00515 | -0.0717 | 43.5922
-0.5 | 0.2805 | 0.00493 | -0.0719 | 56.8966
0 | 0.3363 | 0.00482 | -0.0719 | 69.7718
0.5 | 0.392 | 0.00487 | -0.0719 | 80.4928
1 | 0.4474 | 0.00494 | -0.0718 | 90.5668
1.5 | 0.5018 | 0.00505 | -0.0713 | 99.3663
2 | 0.5535 | 0.00516 | -0.0702 | 107.2674
2.5 | 0.6109 | 0.00537 | -0.0703 | 113.7616
3 | 0.6668 | 0.00573 | -0.0703 | 116.37
3.5 | 0.7227 | 0.00607 | -0.0703 | 119.061
4 | 0.7783 | 0.00645 | -0.0702 | 120.6667
4.5 | 0.8338 | 0.00683 | -0.0702 | 122.0791
5 | 0.8888 | 0.00724 | -0.0701 | 122.7624
5.5 | 0.9435 | 0.00769 | -0.0699 | 122.6918
6 | 0.9975 | 0.0082 | -0.0696 | 121.6463
6.5 | 1.0512 | 0.00875 | -0.0693 | 120.1371
7 | 1.1037 | 0.00941 | -0.0689 | 117.2901
7.5 | 1.1558 | 0.01011 | -0.0684 | 114.3225
8 | 1.2067 | 0.01092 | -0.0677 | 110.5037
8.5 | 1.2569 | 0.01176 | -0.0669 | 106.8793
9 | 1.3065 | 0.01263 | -0.066 | 103.4442
9.5 | 1.3552 | 0.01356 | -0.0651 | 99.941
10 | 1.4019 | 0.01463 | -0.0638 | 95.8237
10.5 | 1.4487 | 0.01558 | -0.0625 | 92.9846
11 | 1.4928 | 0.01676 | -0.0609 | 89.0692
11.5 | 1.5362 | 0.01786 | -0.0592 | 86.0134
12 | 1.5759 | 0.01919 | -0.0571 | 82.1209
12.5 | 1.606 | 0.02119 | -0.0537 | 75.7905
13 | 1.6323 | 0.02291 | -0.0498 | 71.2484
13.5 | 1.6528 | 0.02478 | -0.0454 | 66.699
14 | 1.6676 | 0.02715 | -0.0411 | 61.4217
14.5 | 1.677 | 0.0302 | -0.0371 | 55.5298
15 | 1.681 | 0.03406 | -0.0339 | 49.3541
15.5 | 1.679 | 0.03908 | -0.0319 | 42.9632
16 | 1.6694 | 0.04572 | -0.0317 | 36.5136
16.5 | 1.65 | 0.05469 | -0.0337 | 30.17
17 | 1.6177 | 0.06678 | -0.0383 | 24.2243
17.5 | 1.5682 | 0.08272 | -0.0455 | 18.9579
18 | 1.5048 | 0.10169 | -0.0542 | 14.7979
18.5 | 1.4353 | 0.12251 | -0.0642 | 11.7158
19 | 1.3773 | 0.1422 | -0.0744 | 9.6857
19.5 | 1.3329 | 0.16016 | -0.0845 | 8.3223
20 | 1.3024 | 0.1762 | -0.0942 | 7.3916

## 53. Re 2M Mach 0.25 (1)
BIGFOIL.COM POLAR EXPORT
JWL046
JWL046 9.2/2.6 |  |  |  | Cl Max: | 1.3 | at alpha= | 9.5 | deg
JavaFoil+Calcfoil stall+Eppler ext transition |  |  |  | L/D Max: | 112.063 | at alpha= | 8.5 | deg
Re: | 2000000 |  |  | Cd Min: | 0.00509 | at alpha= | -0.5 | deg
Mach: | 0.25 |  |  | Cl=0 at alpha= | -2.825 | deg
|  |  |  | @ Cl=0.1, Cd= | 0.0054677
|  |  |  | @ Cl=0.4, Cd= | 0.0052854
|  |  |  | @ Cl=0.6, Cd= | 0.0067495
alpha (deg) | Cl | Cd | Cm | Cl/Cd
-12.5 | -0.379 | 0.08396 | -0.029 | -4.514
-12 | -0.404 | 0.07949 | -0.029 | -5.082
-11.5 | -0.424 | 0.07549 | -0.028 | -5.613
-11 | -0.438 | 0.07164 | -0.028 | -6.12
-10.5 | -0.447 | 0.0676 | -0.027 | -6.618
-10 | -0.451 | 0.06406 | -0.027 | -7.034
-9.5 | -0.447 | 0.06072 | -0.025 | -7.368
-9 | -0.439 | 0.05691 | -0.024 | -7.712
-8.5 | -0.426 | 0.05269 | -0.028 | -8.083
-8 | -0.408 | 0.04856 | -0.031 | -8.394
-7.5 | -0.468 | 0.00934 | -0.06 | -50.084
-7 | -0.437 | 0.00851 | -0.061 | -51.376
-6.5 | -0.397 | 0.00575 | -0.061 | -68.968
-6 | -0.351 | 0.00612 | -0.061 | -57.413
-5.5 | -0.302 | 0.00595 | -0.062 | -50.761
-5 | -0.25 | 0.0059 | -0.062 | -42.387
-4.5 | -0.195 | 0.00574 | -0.062 | -34.051
-4 | -0.139 | 0.00574 | -0.063 | -24.18
-3.5 | -0.081 | 0.00568 | -0.063 | -14.197
-3 | -0.021 | 0.00566 | -0.063 | -3.785
-2.5 | 0.039 | 0.00564 | -0.063 | 6.833
-2 | 0.099 | 0.00547 | -0.064 | 18.088
-1.5 | 0.16 | 0.00533 | -0.064 | 29.986
-1 | 0.221 | 0.00514 | -0.064 | 42.909
-0.5 | 0.281 | 0.00509 | -0.065 | 55.214
0 | 0.341 | 0.00515 | -0.065 | 66.214
0.5 | 0.402 | 0.00529 | -0.065 | 75.911
1 | 0.462 | 0.00546 | -0.065 | 84.617
1.5 | 0.523 | 0.00571 | -0.066 | 91.484
2 | 0.583 | 0.00669 | -0.066 | 87.213
2.5 | 0.643 | 0.0069 | -0.066 | 93.199
3 | 0.703 | 0.0072 | -0.067 | 97.565
3.5 | 0.762 | 0.00744 | -0.067 | 102.49
4 | 0.822 | 0.00763 | -0.067 | 107.704
4.5 | 0.88 | 0.0081 | -0.068 | 108.744
5 | 0.938 | 0.00866 | -0.068 | 108.371
5.5 | 0.995 | 0.00915 | -0.068 | 108.719
6 | 1.049 | 0.00974 | -0.068 | 107.684
6.5 | 1.101 | 0.01037 | -0.069 | 106.179
7 | 1.15 | 0.01119 | -0.069 | 102.801
7.5 | 1.197 | 0.01247 | -0.069 | 95.956
8 | 1.24 | 0.01385 | -0.07 | 89.54
8.5 | 1.27 | 0.01133 | -0.069 | 112.063
9 | 1.29 | 0.01523 | -0.07 | 84.667
9.5 | 1.3 | 0.01632 | -0.07 | 79.672
10 | 1.299 | 0.0176 | -0.07 | 73.806
10.5 | 1.285 | 0.01916 | -0.069 | 67.064
11 | 1.255 | 0.02137 | -0.069 | 58.717
11.5 | 1.206 | 0.02468 | -0.068 | 48.845
12 | 1.12 | 0.03341 | -0.065 | 33.524
12.5 | 1.008 | 0.05307 | -0.06 | 18.999
13 | 0.905 | 0.076 | -0.053 | 11.913
13.5 | 0.814 | 0.09563 | -0.045 | 8.513
14 | 0.731 | 0.10865 | -0.04 | 6.726
14.5 | 0.65 | 0.11495 | -0.04 | 5.654

## 54. Re 2M Mach 0.25 (2)
BIGFOIL.COM POLAR EXPORT
JWL046
JWL046 9.2/2.6 |  |  |  | Cl Max: | 1.5996 | at alpha= | 13 | deg
XFOIL ncrit=9 |  |  |  | L/D Max: | 122.878 | at alpha= | 5 | deg
Re: | 2000000 |  |  | Cd Min: | 0.25531 | at alpha= | -20 | deg
Mach: | 0.25 |  |  | Cl=0 at alpha= | -2.9723 | deg
|  |  |  | @ Cl=0.1, Cd= | 0.0058086
|  |  |  | @ Cl=0.4, Cd= | 0.0049965
|  |  |  | @ Cl=0.6, Cd= | 0.0054129
alpha (deg) | Cl | Cd | Cm | Cl/Cd
-20 | -0.7606 | 0.25531 | 0.0654 | -2.9791
-19.5 | -0.7433 | 0.24801 | 0.061 | -2.9971
-19 | -0.7247 | 0.24184 | 0.0568 | -2.9966
-18.5 | -0.7057 | 0.23544 | 0.0525 | -2.9974
-18 | -0.6864 | 0.22786 | 0.0482 | -3.0124
-17.5 | -0.6684 | 0.22003 | 0.0436 | -3.0378
-17 | -0.651 | 0.21245 | 0.0393 | -3.0643
-16.5 | -0.6338 | 0.20481 | 0.0352 | -3.0946
-16 | -0.6173 | 0.19705 | 0.0312 | -3.1327
-15.5 | -0.6028 | 0.18974 | 0.0277 | -3.177
-15 | -0.5857 | 0.18337 | 0.0243 | -3.1941
-14.5 | -0.5692 | 0.17652 | 0.0208 | -3.2246
-14 | -0.5553 | 0.16732 | 0.0163 | -3.3188
-13.5 | -0.3826 | 0.1405 | -0.0096 | -2.7231
-13 | -0.3777 | 0.13425 | -0.0117 | -2.8134
-12.5 | -0.5197 | 0.14306 | 0.0058 | -3.6327
-12 | -0.5141 | 0.13432 | 0.0023 | -3.8274
-11.5 | -0.5007 | 0.12786 | -0.0005 | -3.916
-11 | -0.4882 | 0.12095 | -0.0038 | -4.0364
-10.5 | -0.4797 | 0.11146 | -0.0085 | -4.3038
-10 | -0.4732 | 0.10255 | -0.0129 | -4.6143
-9 | -0.472 | 0.08344 | -0.0241 | -5.6568
-8.5 | -0.483 | 0.06828 | -0.0376 | -7.0738
-8 | -0.5565 | 0.02439 | -0.076 | -22.8167
-7.5 | -0.5172 | 0.0179 | -0.0767 | -28.8939
-7 | -0.4662 | 0.01462 | -0.0763 | -31.8878
-6.5 | -0.4109 | 0.01267 | -0.0758 | -32.4309
-6 | -0.3564 | 0.01033 | -0.0752 | -34.5015
-5.5 | -0.2982 | 0.00932 | -0.0749 | -31.9957
-5 | -0.2402 | 0.00854 | -0.0745 | -28.1265
-4.5 | -0.1813 | 0.00784 | -0.0742 | -23.125
-4 | -0.122 | 0.00731 | -0.074 | -16.6895
-3.5 | -0.0627 | 0.00671 | -0.0738 | -9.3443
-3 | -0.0033 | 0.0064 | -0.0737 | -0.51562
-2.5 | 0.0562 | 0.00613 | -0.0736 | 9.168
-2 | 0.1148 | 0.0057 | -0.0736 | 20.1404
-1.5 | 0.1733 | 0.00545 | -0.0737 | 31.7982
-1 | 0.2313 | 0.00526 | -0.0737 | 43.9734
-0.5 | 0.289 | 0.00505 | -0.0738 | 57.2277
0 | 0.3466 | 0.00495 | -0.0739 | 70.0202
0.5 | 0.404 | 0.005 | -0.0738 | 80.8
1 | 0.4613 | 0.00508 | -0.0736 | 90.8071
1.5 | 0.5176 | 0.00519 | -0.0732 | 99.7303
2 | 0.5716 | 0.00532 | -0.0721 | 107.4436
2.5 | 0.6297 | 0.00551 | -0.0719 | 114.2831
3 | 0.6876 | 0.00587 | -0.0718 | 117.138
3.5 | 0.7455 | 0.00624 | -0.0717 | 119.4712
4 | 0.8032 | 0.00663 | -0.0715 | 121.1463
4.5 | 0.8607 | 0.00703 | -0.0713 | 122.4324
5 | 0.9179 | 0.00747 | -0.071 | 122.8782
5.5 | 0.9748 | 0.00796 | -0.0706 | 122.4623
6 | 1.031 | 0.00852 | -0.0701 | 121.0094
6.5 | 1.0869 | 0.00911 | -0.0695 | 119.3085
7 | 1.1416 | 0.00986 | -0.0686 | 115.7809
7.5 | 1.1955 | 0.01066 | -0.0677 | 112.1482
8 | 1.2482 | 0.0116 | -0.0665 | 107.6034
8.5 | 1.3 | 0.0126 | -0.0651 | 103.1746
9 | 1.3511 | 0.01365 | -0.0635 | 98.9817
9.5 | 1.4004 | 0.01481 | -0.0616 | 94.5577
10 | 1.4486 | 0.016 | -0.0596 | 90.5375
10.5 | 1.4937 | 0.0174 | -0.057 | 85.8448
11 | 1.5359 | 0.01891 | -0.0542 | 81.2216
11.5 | 1.5711 | 0.02079 | -0.0504 | 75.57
12 | 1.5849 | 0.02356 | -0.0442 | 67.2708
12.5 | 1.5947 | 0.02654 | -0.0384 | 60.0867
13 | 1.5996 | 0.03026 | -0.0335 | 52.8619
13.5 | 1.5961 | 0.0353 | -0.0301 | 45.2153
14 | 1.5826 | 0.04235 | -0.029 | 37.3695
14.5 | 1.5585 | 0.05217 | -0.0313 | 29.8735
15 | 1.524 | 0.06502 | -0.0368 | 23.4389
15.5 | 1.4789 | 0.08048 | -0.0442 | 18.376
16 | 1.4263 | 0.09737 | -0.0521 | 14.6482
16.5 | 1.3733 | 0.11468 | -0.0603 | 11.9751
17 | 1.326 | 0.13172 | -0.0689 | 10.0668
17.5 | 1.2874 | 0.14811 | -0.0777 | 8.6922
18 | 1.258 | 0.16342 | -0.0864 | 7.698

## 55. Re 2M Mach 0.50 (1)
BIGFOIL.COM POLAR EXPORT
JWL046
JWL046 9.2/2.6 |  |  |  | Cl Max: | 1.258 | at alpha= | 20 | deg
JavaFoil+Calcfoil stall+Eppler ext transition |  |  |  | L/D Max: | 109.986 | at alpha= | 6.5 | deg
Re: | 2000000 |  |  | Cd Min: | 0.00541 | at alpha= | -0.5 | deg
Mach: | 0.5 |  |  | Cl=0 at alpha= | -2.8209 | deg
|  |  |  | @ Cl=0.1, Cd= | 0.0055258
|  |  |  | @ Cl=0.4, Cd= | 0.0055147
|  |  |  | @ Cl=0.6, Cd= | 0.0062037
alpha (deg) | Cl | Cd | Cm | Cl/Cd
-20 | -0.893 | 0.17598 | -0.036 | -5.073
-19.5 | -0.867 | 0.17094 | -0.035 | -5.07
-19 | -0.842 | 0.16664 | -0.035 | -5.05
-18.5 | -0.816 | 0.16033 | -0.035 | -5.091
-18 | -0.791 | 0.15583 | -0.035 | -5.076
-17.5 | -0.766 | 0.15309 | -0.035 | -5.004
-17 | -0.741 | 0.14819 | -0.035 | -4.999
-16.5 | -0.716 | 0.14303 | -0.035 | -5.003
-16 | -0.691 | 0.13974 | -0.036 | -4.947
-15.5 | -0.664 | 0.13218 | -0.034 | -5.021
-15 | -0.638 | 0.1268 | -0.033 | -5.029
-14.5 | -0.612 | 0.12419 | -0.032 | -4.926
-14 | -0.586 | 0.11709 | -0.033 | -5.008
-13.5 | -0.561 | 0.11311 | -0.032 | -4.958
-13 | -0.535 | 0.10943 | -0.032 | -4.889
-12.5 | -0.509 | 0.10534 | -0.032 | -4.835
-12 | -0.484 | 0.09865 | -0.033 | -4.907
-11.5 | -0.457 | 0.09629 | -0.031 | -4.746
-11 | -0.431 | 0.09158 | -0.03 | -4.704
-10.5 | -0.405 | 0.08869 | -0.03 | -4.566
-10 | -0.379 | 0.08606 | -0.03 | -4.404
-9.5 | -0.353 | 0.0839 | -0.03 | -4.209
-9 | -0.327 | 0.07858 | -0.031 | -4.162
-8.5 | -0.301 | 0.07503 | -0.029 | -4.006
-8 | -0.275 | 0.06125 | -0.03 | -4.482
-7.5 | -0.249 | 0.05129 | -0.032 | -4.848
-7 | -0.222 | 0.04699 | -0.033 | -4.734
-6.5 | -0.197 | 0.04269 | -0.036 | -4.61
-6 | -0.176 | 0.03184 | -0.049 | -5.529
-5.5 | -0.232 | 0.03985 | -0.028 | -5.827
-5 | -0.258 | 0.00616 | -0.069 | -41.958
-4.5 | -0.209 | 0.00606 | -0.07 | -34.511
-4 | -0.151 | 0.00594 | -0.07 | -25.462
-3.5 | -0.089 | 0.00582 | -0.07 | -15.265
-3 | -0.024 | 0.0058 | -0.071 | -4.096
-2.5 | 0.043 | 0.00573 | -0.071 | 7.485
-2 | 0.11 | 0.00549 | -0.071 | 20.107
-1.5 | 0.178 | 0.0056 | -0.072 | 31.874
-1 | 0.246 | 0.00548 | -0.072 | 44.993
-0.5 | 0.314 | 0.00541 | -0.072 | 58.062
0 | 0.381 | 0.00547 | -0.073 | 69.663
0.5 | 0.449 | 0.00563 | -0.073 | 79.615
1 | 0.516 | 0.00588 | -0.073 | 87.806
1.5 | 0.583 | 0.00612 | -0.074 | 95.361
2 | 0.65 | 0.00645 | -0.074 | 100.779
2.5 | 0.717 | 0.00679 | -0.074 | 105.691
3 | 0.784 | 0.00805 | -0.075 | 97.467
3.5 | 0.85 | 0.00839 | -0.075 | 101.363
4 | 0.916 | 0.0088 | -0.075 | 104.107
4.5 | 0.98 | 0.00934 | -0.076 | 104.91
5 | 1.043 | 0.01007 | -0.076 | 103.601
5.5 | 1.103 | 0.01088 | -0.076 | 101.367
6 | 1.156 | 0.01184 | -0.076 | 97.65
6.5 | 1.197 | 0.01089 | -0.076 | 109.986
7 | 1.226 | 0.01511 | -0.076 | 81.151
7.5 | 1.242 | 0.01664 | -0.076 | 74.624
8 | 1.226 | 0.0186 | -0.076 | 65.897
8.5 | 1.108 | 0.02249 | -0.075 | 49.258
9 | 0.638 | 0.07681 | -0.032 | 8.31
9.5 | 0.665 | 0.07862 | -0.032 | 8.464
10 | 0.695 | 0.08439 | -0.037 | 8.23
10.5 | 0.721 | 0.09113 | -0.036 | 7.909
11 | 0.748 | 0.09427 | -0.037 | 7.937
11.5 | 0.778 | 0.10001 | -0.041 | 7.779
12 | 0.807 | 0.1081 | -0.043 | 7.466
12.5 | 0.832 | 0.10812 | -0.042 | 7.698
13 | 0.86 | 0.11249 | -0.042 | 7.644
13.5 | 0.889 | 0.12038 | -0.044 | 7.385
14 | 0.92 | 0.12601 | -0.047 | 7.3
14.5 | 0.945 | 0.12966 | -0.046 | 7.285
15 | 0.972 | 0.13473 | -0.047 | 7.216
15.5 | 1 | 0.14107 | -0.047 | 7.089
16 | 1.029 | 0.14587 | -0.049 | 7.055
16.5 | 1.061 | 0.15128 | -0.051 | 7.014
17 | 1.089 | 0.15489 | -0.052 | 7.032
17.5 | 1.113 | 0.15568 | -0.051 | 7.148
18 | 1.14 | 0.16302 | -0.051 | 6.993
18.5 | 1.168 | 0.167 | -0.052 | 6.993
19 | 1.196 | 0.16893 | -0.053 | 7.079
19.5 | 1.227 | 0.17398 | -0.054 | 7.051
20 | 1.258 | 0.18035 | -0.056 | 6.976

## 56. Re 2M Mach 0.50 (2)
BIGFOIL.COM POLAR EXPORT
JWL046
JWL046 9.2/2.6 |  |  |  | Cl Max: | 1.4759 | at alpha= | 9 | deg
XFOIL ncrit=9 |  |  |  | L/D Max: | 123.255 | at alpha= | 5 | deg
Re: | 2000000 |  |  | Cd Min: | 0.27825 | at alpha= | -20 | deg
Mach: | 0.5 |  |  | Cl=0 at alpha= | -2.939 | deg
|  |  |  | @ Cl=0.1, Cd= | 0.0063504
|  |  |  | @ Cl=0.4, Cd= | 0.0055719
|  |  |  | @ Cl=0.6, Cd= | 0.0058279
alpha (deg) | Cl | Cd | Cm | Cl/Cd
-20 | -0.822 | 0.27825 | 0.0756 | -2.9542
-19.5 | -0.7994 | 0.27048 | 0.0704 | -2.9555
-19 | -0.7762 | 0.26253 | 0.0652 | -2.9566
-18.5 | -0.7527 | 0.2544 | 0.0599 | -2.9587
-18 | -0.7287 | 0.24533 | 0.0546 | -2.9703
-17.5 | -0.7055 | 0.23639 | 0.0492 | -2.9845
-17 | -0.683 | 0.22768 | 0.044 | -2.9998
-16.5 | -0.6608 | 0.21908 | 0.039 | -3.0162
-16 | -0.6401 | 0.211 | 0.0348 | -3.0336
-15.5 | -0.618 | 0.20351 | 0.0304 | -3.0367
-15 | -0.5962 | 0.19569 | 0.0259 | -3.0467
-14.5 | -0.5745 | 0.18703 | 0.0212 | -3.0717
-14 | -0.5553 | 0.17807 | 0.0164 | -3.1184
-13.5 | -0.5369 | 0.16951 | 0.012 | -3.1674
-13 | -0.5189 | 0.16115 | 0.0079 | -3.22
-12.5 | -0.5033 | 0.15296 | 0.0045 | -3.2904
-12 | -0.4846 | 0.14611 | 0.0012 | -3.3167
-11.5 | -0.4679 | 0.1385 | -0.0025 | -3.3783
-11 | -0.4535 | 0.12951 | -0.0071 | -3.5017
-10.5 | -0.4406 | 0.12097 | -0.0111 | -3.6422
-10 | -0.4278 | 0.11262 | -0.0151 | -3.7986
-9.5 | -0.4157 | 0.10432 | -0.0192 | -3.9849
-9 | -0.4043 | 0.096 | -0.0236 | -4.2115
-8.5 | -0.3973 | 0.08672 | -0.0294 | -4.5814
-8 | -0.3886 | 0.07857 | -0.034 | -4.9459
-7.5 | -0.3945 | 0.07139 | -0.035 | -5.526
-7 | -0.4018 | 0.06188 | -0.0411 | -6.4932
-6.5 | -0.3936 | 0.04898 | -0.0593 | -8.0359
-6 | -0.3722 | 0.03255 | -0.0787 | -11.4347
-5.5 | -0.3367 | 0.02076 | -0.0861 | -16.2187
-5 | -0.281 | 0.01389 | -0.0876 | -20.2304
-4.5 | -0.2156 | 0.0103 | -0.0868 | -20.932
-4 | -0.1467 | 0.00866 | -0.0856 | -16.94
-3.5 | -0.0774 | 0.0077 | -0.0846 | -10.0519
-3 | -0.0084 | 0.00685 | -0.0839 | -1.2263
-2.5 | 0.0605 | 0.00649 | -0.0833 | 9.322
-2 | 0.1284 | 0.00625 | -0.0828 | 20.544
-1.5 | 0.195 | 0.0059 | -0.0825 | 33.0508
-1 | 0.2611 | 0.00573 | -0.0823 | 45.5672
-0.5 | 0.3267 | 0.0056 | -0.0822 | 58.3393
0.5 | 0.4572 | 0.00555 | -0.0819 | 82.3784
1 | 0.5225 | 0.00566 | -0.0815 | 92.3145
1.5 | 0.5873 | 0.00579 | -0.081 | 101.4335
2 | 0.6509 | 0.00598 | -0.0799 | 108.8462
2.5 | 0.71 | 0.00611 | -0.0775 | 116.2029
3 | 0.7801 | 0.00653 | -0.0777 | 119.464
3.5 | 0.8472 | 0.00696 | -0.0771 | 121.7241
4 | 0.9142 | 0.00744 | -0.0762 | 122.8763
5 | 1.0489 | 0.00851 | -0.0737 | 123.255
5.5 | 1.1161 | 0.00914 | -0.0719 | 122.1116
6 | 1.1826 | 0.00989 | -0.0698 | 119.5753
6.5 | 1.2478 | 0.01083 | -0.0672 | 115.217
7 | 1.3103 | 0.01203 | -0.0639 | 108.9194
7.5 | 1.3694 | 0.01353 | -0.0597 | 101.2121
8 | 1.4249 | 0.01535 | -0.0544 | 92.8274
8.5 | 1.467 | 0.01792 | -0.0472 | 81.8638
9 | 1.4759 | 0.02181 | -0.0373 | 67.6708
9.5 | 1.4622 | 0.02764 | -0.0291 | 52.9016
10 | 1.4346 | 0.03596 | -0.0257 | 39.8943
10.5 | 1.3996 | 0.04726 | -0.0287 | 29.6149
11 | 1.3613 | 0.06093 | -0.0359 | 22.342
11.5 | 1.3194 | 0.0754 | -0.0435 | 17.4987
12 | 1.2774 | 0.08963 | -0.0505 | 14.2519
12.5 | 1.2378 | 0.10377 | -0.0574 | 11.9283
13 | 1.2031 | 0.11784 | -0.0647 | 10.2096
13.5 | 1.1736 | 0.13196 | -0.0723 | 8.8936
14 | 1.1496 | 0.1462 | -0.0805 | 7.8632

## 57. Re 3M Mach 0.00 (1)
BIGFOIL.COM POLAR EXPORT
JWL046
JWL046 9.2/2.6 |  |  |  | Cl Max: | 1.332 | at alpha= | 11 | deg
JavaFoil+Calcfoil stall+Eppler ext transition |  |  |  | L/D Max: | 116.506 | at alpha= | 5.5 | deg
Re: | 3000000 |  |  | Cd Min: | 0.00523 | at alpha= | -1 | deg
Mach: | 0 |  |  | Cl=0 at alpha= | -2.819 | deg
|  |  |  | @ Cl=0.1, Cd= | 0.0054112
|  |  |  | @ Cl=0.4, Cd= | 0.005378
|  |  |  | @ Cl=0.6, Cd= | 0.0065807
alpha (deg) | Cl | Cd | Cm | Cl/Cd
-14 | -0.541 | 0.09339 | -0.029 | -5.793
-13.5 | -0.546 | 0.08871 | -0.029 | -6.152
-13 | -0.548 | 0.08399 | -0.029 | -6.529
-12.5 | -0.549 | 0.07997 | -0.029 | -6.859
-12 | -0.546 | 0.07579 | -0.028 | -7.208
-11.5 | -0.54 | 0.07316 | -0.027 | -7.388
-11 | -0.533 | 0.06833 | -0.027 | -7.797
-10.5 | -0.522 | 0.06457 | -0.027 | -8.081
-10 | -0.509 | 0.06007 | -0.03 | -8.476
-9.5 | -0.495 | 0.05415 | -0.033 | -9.139
-9 | -0.572 | 0.00988 | -0.057 | -57.908
-8.5 | -0.55 | 0.00866 | -0.058 | -63.545
-8 | -0.517 | 0.00564 | -0.058 | -91.568
-7.5 | -0.479 | 0.00554 | -0.059 | -86.524
-7 | -0.438 | 0.0059 | -0.059 | -74.274
-6.5 | -0.394 | 0.0058 | -0.059 | -67.91
-6 | -0.346 | 0.00569 | -0.059 | -60.846
-5.5 | -0.296 | 0.00555 | -0.06 | -53.437
-5 | -0.244 | 0.00549 | -0.06 | -44.502
-4.5 | -0.19 | 0.00544 | -0.06 | -35.002
-4 | -0.135 | 0.00543 | -0.061 | -24.832
-3.5 | -0.078 | 0.00542 | -0.061 | -14.447
-3 | -0.021 | 0.00541 | -0.061 | -3.837
-2.5 | 0.037 | 0.00546 | -0.061 | 6.843
-2 | 0.096 | 0.00542 | -0.062 | 17.689
-1.5 | 0.155 | 0.00529 | -0.062 | 29.264
-1 | 0.214 | 0.00523 | -0.062 | 40.848
-0.5 | 0.272 | 0.00524 | -0.063 | 51.986
0 | 0.331 | 0.00528 | -0.063 | 62.591
0.5 | 0.389 | 0.00535 | -0.063 | 72.673
1 | 0.448 | 0.0055 | -0.063 | 81.451
1.5 | 0.506 | 0.00626 | -0.064 | 80.834
2 | 0.565 | 0.00646 | -0.064 | 87.402
2.5 | 0.623 | 0.00666 | -0.064 | 93.559
3 | 0.681 | 0.00685 | -0.065 | 99.354
3.5 | 0.739 | 0.00706 | -0.065 | 104.551
4 | 0.796 | 0.00734 | -0.065 | 108.494
4.5 | 0.853 | 0.00761 | -0.065 | 112.171
5 | 0.91 | 0.00786 | -0.066 | 115.801
5.5 | 0.965 | 0.00828 | -0.066 | 116.506
6 | 1.018 | 0.00878 | -0.066 | 115.903
6.5 | 1.07 | 0.00929 | -0.067 | 115.163
7 | 1.12 | 0.00987 | -0.067 | 113.465
7.5 | 1.167 | 0.01051 | -0.067 | 111.095
8 | 1.213 | 0.01194 | -0.067 | 101.535
8.5 | 1.254 | 0.01262 | -0.068 | 99.323
9 | 1.286 | 0.01334 | -0.068 | 96.397
9.5 | 1.312 | 0.01422 | -0.068 | 92.301
10 | 1.323 | 0.01209 | -0.068 | 109.374
10.5 | 1.331 | 0.01558 | -0.068 | 85.414
11 | 1.332 | 0.01667 | -0.068 | 79.911
11.5 | 1.325 | 0.01821 | -0.068 | 72.749
12 | 1.31 | 0.01975 | -0.068 | 66.324
12.5 | 1.286 | 0.02181 | -0.067 | 58.984
13 | 1.251 | 0.02499 | -0.067 | 50.08
13.5 | 1.202 | 0.03039 | -0.065 | 39.569
14 | 1.141 | 0.04023 | -0.063 | 28.362
14.5 | 1.085 | 0.05051 | -0.061 | 21.481
15 | 1.011 | 0.0724 | -0.056 | 13.969
15.5 | 0.959 | 0.08663 | -0.053 | 11.074
16 | 0.916 | 0.09549 | -0.052 | 9.594

## 58. Re 3M Mach 0.00 (2)
BIGFOIL.COM POLAR EXPORT
JWL046
JWL046 9.2/2.6 |  |  |  | Cl Max: | 1.7537 | at alpha= | 16.5 | deg
XFOIL ncrit=9 |  |  |  | L/D Max: | 131.363 | at alpha= | 5 | deg
Re: | 3000000 |  |  | Cd Min: | 0.14868 | at alpha= | 20 | deg
Mach: | 0 |  |  | Cl=0 at alpha= | -2.9589 | deg
|  |  |  | @ Cl=0.1, Cd= | 0.0054666
|  |  |  | @ Cl=0.4, Cd= | 0.0049625
|  |  |  | @ Cl=0.6, Cd= | 0.0052562
alpha (deg) | Cl | Cd | Cm | Cl/Cd
-13.5 | -1.0665 | 0.0328 | -0.0672 | -32.5152
-13 | -1.0349 | 0.0288 | -0.07 | -35.934
-12.5 | -0.9953 | 0.02577 | -0.0717 | -38.6224
-12 | -0.9439 | 0.02331 | -0.0743 | -40.4934
-11.5 | -0.9049 | 0.02144 | -0.0733 | -42.2062
-11 | -0.8651 | 0.01997 | -0.0716 | -43.32
-10.5 | -0.818 | 0.01861 | -0.0711 | -43.9549
-9.5 | -0.7199 | 0.01595 | -0.0705 | -45.1348
-9 | -0.6751 | 0.01266 | -0.0701 | -53.3254
-8.5 | -0.6217 | 0.01147 | -0.0702 | -54.2023
-8 | -0.5683 | 0.01066 | -0.0699 | -53.3114
-7.5 | -0.5128 | 0.00992 | -0.07 | -51.6935
-7 | -0.4577 | 0.00928 | -0.0699 | -49.3211
-6.5 | -0.4014 | 0.00879 | -0.07 | -45.6655
-6 | -0.3454 | 0.00842 | -0.07 | -41.0214
-5.5 | -0.289 | 0.00771 | -0.0701 | -37.4838
-5 | -0.2328 | 0.00701 | -0.0702 | -33.2097
-4.5 | -0.1761 | 0.00661 | -0.0702 | -26.6415
-4 | -0.119 | 0.0063 | -0.0703 | -18.8889
-3.5 | -0.0619 | 0.00607 | -0.0704 | -10.1977
-3 | -0.0047 | 0.00585 | -0.0704 | -0.80342
-2.5 | 0.0525 | 0.00571 | -0.0705 | 9.1944
-2 | 0.1091 | 0.00542 | -0.0707 | 20.1292
-1.5 | 0.1656 | 0.00529 | -0.0709 | 31.3043
-1 | 0.2219 | 0.00515 | -0.0711 | 43.0874
-0.5 | 0.2782 | 0.00509 | -0.0712 | 54.6562
0 | 0.334 | 0.00496 | -0.0715 | 67.3387
0.5 | 0.39 | 0.00495 | -0.0716 | 78.7879
1 | 0.4459 | 0.00502 | -0.0717 | 88.8247
1.5 | 0.5015 | 0.00508 | -0.0717 | 98.7205
2 | 0.5568 | 0.00516 | -0.0716 | 107.907
2.5 | 0.6107 | 0.00528 | -0.0711 | 115.6629
3 | 0.6649 | 0.00536 | -0.0705 | 124.0485
3.5 | 0.7207 | 0.00568 | -0.0706 | 126.8838
4 | 0.7764 | 0.00601 | -0.0706 | 129.1847
4.5 | 0.8317 | 0.00637 | -0.0706 | 130.5651
5 | 0.8867 | 0.00675 | -0.0706 | 131.363
5.5 | 0.9411 | 0.0072 | -0.0705 | 130.7083
6 | 0.9955 | 0.00762 | -0.0704 | 130.643
6.5 | 1.0488 | 0.00817 | -0.0701 | 128.3721
7 | 1.1017 | 0.00875 | -0.0698 | 125.9086
7.5 | 1.1537 | 0.00941 | -0.0694 | 122.6036
8 | 1.2049 | 0.01014 | -0.0689 | 118.8264
8.5 | 1.2558 | 0.01086 | -0.0683 | 115.6354
9 | 1.3059 | 0.01163 | -0.0677 | 112.2872
9.5 | 1.3557 | 0.01237 | -0.067 | 109.5958
10 | 1.4041 | 0.01321 | -0.0661 | 106.2907
10.5 | 1.4518 | 0.01407 | -0.0652 | 103.1841
11 | 1.4986 | 0.01494 | -0.0641 | 100.3079
11.5 | 1.5421 | 0.0161 | -0.0626 | 95.7826
12 | 1.5864 | 0.01701 | -0.0613 | 93.2628
12.5 | 1.6282 | 0.01807 | -0.0596 | 90.1051
13 | 1.6669 | 0.01925 | -0.0576 | 86.5922
13.5 | 1.7016 | 0.02059 | -0.0551 | 82.6421
14 | 1.7271 | 0.02214 | -0.0512 | 78.0081
14.5 | 1.7435 | 0.02412 | -0.0464 | 72.2844
15 | 1.7525 | 0.0268 | -0.0416 | 65.3918
15.5 | 1.75 | 0.03071 | -0.0369 | 56.9847
16 | 1.7526 | 0.03468 | -0.034 | 50.5363
16.5 | 1.7537 | 0.03933 | -0.0324 | 44.5894
17 | 1.748 | 0.04539 | -0.0321 | 38.5107
17.5 | 1.7322 | 0.05353 | -0.0335 | 32.3594
18 | 1.7066 | 0.0641 | -0.0371 | 26.624
18.5 | 1.6578 | 0.07936 | -0.0436 | 20.8896
19 | 1.5894 | 0.09882 | -0.0524 | 16.0838
19.5 | 1.4914 | 0.12469 | -0.065 | 11.9609
20 | 1.4123 | 0.14868 | -0.0778 | 9.4989

## 59. Re 3M Mach 0.10 (1)
BIGFOIL.COM POLAR EXPORT
JWL046
JWL046 9.2/2.6 |  |  |  | Cl Max: | 1.327 | at alpha= | 10.5 | deg
JavaFoil+Calcfoil stall+Eppler ext transition |  |  |  | L/D Max: | 116.013 | at alpha= | 5 | deg
Re: | 3000000 |  |  | Cd Min: | 0.00524 | at alpha= | -0.5 | deg
Mach: | 0.1 |  |  | Cl=0 at alpha= | -2.822 | deg
|  |  |  | @ Cl=0.1, Cd= | 0.0054605
|  |  |  | @ Cl=0.4, Cd= | 0.0054053
|  |  |  | @ Cl=0.6, Cd= | 0.0066039
alpha (deg) | Cl | Cd | Cm | Cl/Cd
-13.5 | -0.523 | 0.08931 | -0.029 | -5.855
-13 | -0.529 | 0.08453 | -0.029 | -6.252
-12.5 | -0.532 | 0.08001 | -0.029 | -6.649
-12 | -0.533 | 0.07572 | -0.029 | -7.033
-11.5 | -0.529 | 0.07277 | -0.028 | -7.27
-11 | -0.523 | 0.06889 | -0.027 | -7.593
-10.5 | -0.514 | 0.06522 | -0.027 | -7.883
-10 | -0.502 | 0.06122 | -0.028 | -8.203
-9.5 | -0.488 | 0.05601 | -0.031 | -8.72
-9 | -0.476 | 0.04777 | -0.037 | -9.956
-8.5 | -0.548 | 0.00891 | -0.058 | -61.488
-8 | -0.516 | 0.00836 | -0.059 | -61.703
-7.5 | -0.479 | 0.00555 | -0.059 | -86.263
-7 | -0.439 | 0.00597 | -0.059 | -73.47
-6.5 | -0.395 | 0.00577 | -0.06 | -68.371
-6 | -0.347 | 0.00569 | -0.06 | -61.08
-5.5 | -0.297 | 0.0056 | -0.06 | -53.149
-5 | -0.245 | 0.00553 | -0.06 | -44.374
-4.5 | -0.191 | 0.00549 | -0.061 | -34.809
-4 | -0.135 | 0.00546 | -0.061 | -24.831
-3.5 | -0.079 | 0.00546 | -0.061 | -14.402
-3 | -0.021 | 0.00549 | -0.061 | -3.803
-2.5 | 0.038 | 0.00547 | -0.062 | 6.871
-2 | 0.096 | 0.00547 | -0.062 | 17.635
-1.5 | 0.155 | 0.00533 | -0.062 | 29.152
-1 | 0.215 | 0.00526 | -0.063 | 40.827
-0.5 | 0.274 | 0.00524 | -0.063 | 52.186
0 | 0.332 | 0.00529 | -0.063 | 62.801
0.5 | 0.391 | 0.00539 | -0.063 | 72.569
1 | 0.45 | 0.00549 | -0.064 | 81.955
1.5 | 0.509 | 0.00628 | -0.064 | 81.09
2 | 0.567 | 0.00652 | -0.064 | 87.022
2.5 | 0.626 | 0.00667 | -0.065 | 93.906
3 | 0.684 | 0.00686 | -0.065 | 99.723
3.5 | 0.742 | 0.00713 | -0.065 | 104.132
4 | 0.8 | 0.00736 | -0.065 | 108.739
4.5 | 0.857 | 0.00763 | -0.066 | 112.321
5 | 0.914 | 0.00788 | -0.066 | 116.013
5.5 | 0.969 | 0.00836 | -0.066 | 115.933
6 | 1.023 | 0.00883 | -0.067 | 115.863
6.5 | 1.075 | 0.00935 | -0.067 | 114.971
7 | 1.124 | 0.00997 | -0.067 | 112.734
7.5 | 1.172 | 0.01061 | -0.067 | 110.427
8 | 1.217 | 0.01204 | -0.068 | 101.109
8.5 | 1.258 | 0.01277 | -0.068 | 98.502
9 | 1.289 | 0.01351 | -0.068 | 95.41
9.5 | 1.314 | 0.01443 | -0.069 | 91.083
10 | 1.321 | 0.01229 | -0.068 | 107.467
10.5 | 1.327 | 0.01583 | -0.068 | 83.881
11 | 1.325 | 0.01709 | -0.068 | 77.513
11.5 | 1.314 | 0.01853 | -0.068 | 70.938
12 | 1.294 | 0.02037 | -0.068 | 63.554
12.5 | 1.265 | 0.02262 | -0.068 | 55.939
13 | 1.221 | 0.02659 | -0.067 | 45.928
13.5 | 1.159 | 0.03473 | -0.064 | 33.363
14 | 1.092 | 0.04662 | -0.062 | 23.416
14.5 | 1.032 | 0.05838 | -0.059 | 17.674
15 | 0.957 | 0.08148 | -0.054 | 11.749
15.5 | 0.903 | 0.09582 | -0.051 | 9.428

## 60. Re 3M Mach 0.10 (2)
BIGFOIL.COM POLAR EXPORT
JWL046
JWL046 9.2/2.6 |  |  |  | Cl Max: | 1.7364 | at alpha= | 16 | deg
XFOIL ncrit=9 |  |  |  | L/D Max: | 131.578 | at alpha= | 5 | deg
Re: | 3000000 |  |  | Cd Min: | 0.16579 | at alpha= | 20 | deg
Mach: | 0.1 |  |  | Cl=0 at alpha= | -2.9583 | deg
|  |  |  | @ Cl=0.1, Cd= | 0.0054893
|  |  |  | @ Cl=0.4, Cd= | 0.0049869
|  |  |  | @ Cl=0.6, Cd= | 0.005271
alpha (deg) | Cl | Cd | Cm | Cl/Cd
-12.5 | -0.9725 | 0.03301 | -0.0687 | -29.4608
-12 | -0.9395 | 0.02762 | -0.0733 | -34.0152
-11.5 | -0.9016 | 0.0242 | -0.0743 | -37.2562
-11 | -0.867 | 0.02195 | -0.0725 | -39.4989
-10.5 | -0.8216 | 0.02 | -0.0722 | -41.08
-10 | -0.7737 | 0.01874 | -0.0715 | -41.286
-9.5 | -0.7211 | 0.01797 | -0.0713 | -40.128
-9 | -0.6795 | 0.0135 | -0.0711 | -50.3333
-8.5 | -0.6265 | 0.01196 | -0.071 | -52.3829
-8 | -0.5728 | 0.01101 | -0.0707 | -52.0254
-7.5 | -0.5168 | 0.01018 | -0.0708 | -50.7662
-7 | -0.4614 | 0.00946 | -0.0706 | -48.7738
-6.5 | -0.4047 | 0.00889 | -0.0706 | -45.5231
-6 | -0.3482 | 0.00849 | -0.0706 | -41.013
-5.5 | -0.2911 | 0.00791 | -0.0706 | -36.8015
-5 | -0.2346 | 0.00706 | -0.0707 | -33.2295
-4.5 | -0.1774 | 0.00664 | -0.0707 | -26.7169
-4 | -0.12 | 0.00632 | -0.0707 | -18.9873
-3.5 | -0.0624 | 0.00609 | -0.0708 | -10.2463
-3 | -0.0048 | 0.00586 | -0.0708 | -0.81911
-2.5 | 0.0527 | 0.00573 | -0.0709 | 9.1972
-2 | 0.1097 | 0.00544 | -0.0711 | 20.1654
-1.5 | 0.1666 | 0.00531 | -0.0712 | 31.3748
-1 | 0.2232 | 0.00517 | -0.0714 | 43.1721
-0.5 | 0.2798 | 0.00511 | -0.0716 | 54.7554
0 | 0.3359 | 0.00498 | -0.0718 | 67.4498
0.5 | 0.3922 | 0.00498 | -0.0719 | 78.755
1 | 0.4484 | 0.00503 | -0.072 | 89.1451
1.5 | 0.5044 | 0.00509 | -0.072 | 99.0963
2 | 0.56 | 0.00519 | -0.0719 | 107.8998
2.5 | 0.6143 | 0.0053 | -0.0714 | 115.9057
3 | 0.6687 | 0.00538 | -0.0708 | 124.2937
3.5 | 0.7249 | 0.0057 | -0.0709 | 127.1754
4 | 0.781 | 0.00603 | -0.0709 | 129.5191
4.5 | 0.8367 | 0.00639 | -0.0709 | 130.939
5 | 0.8921 | 0.00678 | -0.0708 | 131.5782
5.5 | 0.9469 | 0.00723 | -0.0706 | 130.9682
6 | 1.0016 | 0.00767 | -0.0705 | 130.5867
6.5 | 1.0553 | 0.00824 | -0.0702 | 128.0704
7 | 1.1087 | 0.00881 | -0.0698 | 125.8456
7.5 | 1.1611 | 0.00949 | -0.0694 | 122.3498
8 | 1.2127 | 0.01024 | -0.0688 | 118.4277
8.5 | 1.2637 | 0.01101 | -0.0681 | 114.7775
9 | 1.3146 | 0.01175 | -0.0674 | 111.8809
9.5 | 1.3644 | 0.01256 | -0.0665 | 108.6306
10 | 1.413 | 0.01345 | -0.0655 | 105.0558
10.5 | 1.4614 | 0.01429 | -0.0645 | 102.2673
11 | 1.508 | 0.01525 | -0.0632 | 98.8852
11.5 | 1.552 | 0.0164 | -0.0616 | 94.6341
12 | 1.5959 | 0.0174 | -0.0599 | 91.7184
12.5 | 1.6367 | 0.01857 | -0.058 | 88.1368
13 | 1.674 | 0.01989 | -0.0555 | 84.1629
13.5 | 1.7049 | 0.02138 | -0.0522 | 79.7428
14 | 1.7246 | 0.02322 | -0.0474 | 74.2722
14.5 | 1.7356 | 0.02572 | -0.0424 | 67.4806
15 | 1.7358 | 0.02934 | -0.0374 | 59.1616
15.5 | 1.7337 | 0.03366 | -0.0337 | 51.5062
16 | 1.7364 | 0.03812 | -0.0317 | 45.5509
16.5 | 1.7305 | 0.04415 | -0.0311 | 39.1959
17 | 1.7152 | 0.05222 | -0.0324 | 32.8457
17.5 | 1.6869 | 0.06323 | -0.0362 | 26.6788
18 | 1.6431 | 0.07773 | -0.0424 | 21.1386
18.5 | 1.5696 | 0.09804 | -0.0518 | 16.0098
19 | 1.4867 | 0.12088 | -0.0628 | 12.299
19.5 | 1.4023 | 0.14559 | -0.0759 | 9.6318
20 | 1.348 | 0.16579 | -0.0877 | 8.1308

## 61. Re 3M Mach 0.25 (1)
BIGFOIL.COM POLAR EXPORT
JWL046
JWL046 9.2/2.6 |  |  |  | Cl Max: | 1.304 | at alpha= | 9.5 | deg
JavaFoil+Calcfoil stall+Eppler ext transition |  |  |  | L/D Max: | 115.32 | at alpha= | 5.5 | deg
Re: | 3000000 |  |  | Cd Min: | 0.00532 | at alpha= | -0.5 | deg
Mach: | 0.25 |  |  | Cl=0 at alpha= | -2.825 | deg
|  |  |  | @ Cl=0.1, Cd= | 0.0054882
|  |  |  | @ Cl=0.4, Cd= | 0.0054467
|  |  |  | @ Cl=0.6, Cd= | 0.0066795
alpha (deg) | Cl | Cd | Cm | Cl/Cd
-13 | -0.35 | 0.08534 | -0.031 | -4.106
-12.5 | -0.38 | 0.08065 | -0.032 | -4.715
-12 | -0.406 | 0.07579 | -0.032 | -5.352
-11.5 | -0.426 | 0.07138 | -0.032 | -5.966
-11 | -0.44 | 0.06848 | -0.031 | -6.431
-10.5 | -0.449 | 0.06531 | -0.03 | -6.874
-10 | -0.452 | 0.06214 | -0.03 | -7.275
-9.5 | -0.449 | 0.05885 | -0.028 | -7.624
-9 | -0.44 | 0.05503 | -0.029 | -8.003
-8.5 | -0.432 | 0.04797 | -0.036 | -8.999
-8 | -0.5 | 0.0091 | -0.06 | -54.932
-7.5 | -0.473 | 0.00828 | -0.061 | -57.144
-7 | -0.438 | 0.00553 | -0.061 | -79.167
-6.5 | -0.397 | 0.00589 | -0.061 | -67.414
-6 | -0.351 | 0.0058 | -0.061 | -60.59
-5.5 | -0.302 | 0.00565 | -0.062 | -53.47
-5 | -0.25 | 0.00557 | -0.062 | -44.89
-4.5 | -0.195 | 0.00551 | -0.062 | -35.479
-4 | -0.139 | 0.00548 | -0.063 | -25.31
-3.5 | -0.081 | 0.00546 | -0.063 | -14.754
-3 | -0.021 | 0.00549 | -0.063 | -3.901
-2.5 | 0.039 | 0.00547 | -0.063 | 7.045
-2 | 0.099 | 0.00549 | -0.064 | 18.052
-1.5 | 0.16 | 0.00538 | -0.064 | 29.716
-1 | 0.221 | 0.00535 | -0.064 | 41.211
-0.5 | 0.281 | 0.00532 | -0.065 | 52.872
0 | 0.341 | 0.00535 | -0.065 | 63.812
0.5 | 0.402 | 0.00545 | -0.065 | 73.747
1 | 0.462 | 0.00557 | -0.065 | 83.006
1.5 | 0.523 | 0.00638 | -0.066 | 81.897
2 | 0.583 | 0.00662 | -0.066 | 88.12
2.5 | 0.643 | 0.00683 | -0.066 | 94.153
3 | 0.703 | 0.00703 | -0.067 | 99.949
3.5 | 0.762 | 0.00728 | -0.067 | 104.776
4 | 0.822 | 0.00757 | -0.067 | 108.577
4.5 | 0.88 | 0.00789 | -0.068 | 111.643
5 | 0.938 | 0.00814 | -0.068 | 115.232
5.5 | 0.995 | 0.00863 | -0.068 | 115.32
6 | 1.049 | 0.00916 | -0.068 | 114.457
6.5 | 1.101 | 0.00978 | -0.069 | 112.549
7 | 1.15 | 0.01044 | -0.069 | 110.17
7.5 | 1.197 | 0.01155 | -0.069 | 103.612
8 | 1.24 | 0.01279 | -0.07 | 96.956
8.5 | 1.277 | 0.01362 | -0.07 | 93.776
9 | 1.294 | 0.0113 | -0.07 | 114.477
9.5 | 1.304 | 0.01508 | -0.07 | 86.435
10 | 1.303 | 0.01623 | -0.07 | 80.287
10.5 | 1.289 | 0.0176 | -0.07 | 73.261
11 | 1.261 | 0.01952 | -0.07 | 64.597
11.5 | 1.216 | 0.02207 | -0.069 | 55.095
12 | 1.145 | 0.02724 | -0.067 | 42.024
12.5 | 1.042 | 0.04003 | -0.064 | 26.028
13 | 0.93 | 0.06151 | -0.057 | 15.122
13.5 | 0.83 | 0.08312 | -0.051 | 9.979
14 | 0.739 | 0.09931 | -0.046 | 7.446
14.5 | 0.657 | 0.10574 | -0.045 | 6.21

## 62. Re 3M Mach 0.25 (2)
BIGFOIL.COM POLAR EXPORT
JWL046
JWL046 9.2/2.6 |  |  |  | Cl Max: | 1.6774 | at alpha= | 13.5 | deg
XFOIL ncrit=9 |  |  |  | L/D Max: | 132.457 | at alpha= | 5 | deg
Re: | 3000000 |  |  | Cd Min: | 0.25742 | at alpha= | -20 | deg
Mach: | 0.25 |  |  | Cl=0 at alpha= | -2.9511 | deg
|  |  |  | @ Cl=0.1, Cd= | 0.0055832
|  |  |  | @ Cl=0.4, Cd= | 0.00508
|  |  |  | @ Cl=0.6, Cd= | 0.0053553
alpha (deg) | Cl | Cd | Cm | Cl/Cd
-20 | -0.7642 | 0.25742 | 0.0668 | -2.9687
-19.5 | -0.7445 | 0.24959 | 0.0622 | -2.9829
-19 | -0.7259 | 0.24198 | 0.0576 | -2.9998
-18.5 | -0.7077 | 0.23405 | 0.053 | -3.0237
-18 | -0.6917 | 0.22574 | 0.0485 | -3.0641
-17.5 | -0.6734 | 0.21959 | 0.0446 | -3.0666
-17 | -0.6551 | 0.2132 | 0.0407 | -3.0727
-16.5 | -0.637 | 0.20638 | 0.0367 | -3.0865
-16 | -0.6193 | 0.19878 | 0.0328 | -3.1155
-15.5 | -0.6032 | 0.19053 | 0.0287 | -3.1659
-15 | -0.5886 | 0.18245 | 0.0248 | -3.2261
-14.5 | -0.575 | 0.17396 | 0.021 | -3.3054
-14 | -0.5654 | 0.1652 | 0.0172 | -3.4225
-13.5 | -0.5498 | 0.15889 | 0.0141 | -3.4603
-13 | -0.535 | 0.15211 | 0.0109 | -3.5172
-12.5 | -0.5223 | 0.14471 | 0.0076 | -3.6093
-12 | -0.5115 | 0.1358 | 0.0037 | -3.7666
-11.5 | -0.5113 | 0.12568 | -0.0002 | -4.0683
-11 | -0.5032 | 0.11739 | -0.004 | -4.2866
-10.5 | -0.5005 | 0.1076 | -0.0086 | -4.6515
-10 | -0.504 | 0.09646 | -0.0143 | -5.225
-9.5 | -0.5302 | 0.08009 | -0.0245 | -6.6201
-9 | -0.6777 | 0.02596 | -0.0729 | -26.1055
-8.5 | -0.6334 | 0.0214 | -0.0742 | -29.5981
-8 | -0.5947 | 0.01435 | -0.0752 | -41.4425
-7.5 | -0.5379 | 0.01255 | -0.075 | -42.8606
-6.5 | -0.4223 | 0.00984 | -0.0742 | -42.9167
-6 | -0.3634 | 0.00906 | -0.0738 | -40.1104
-5.5 | -0.3036 | 0.00843 | -0.0736 | -36.0142
-5 | -0.2446 | 0.00744 | -0.0735 | -32.8763
-4.5 | -0.1851 | 0.00685 | -0.0733 | -27.0219
-4 | -0.1253 | 0.00646 | -0.0732 | -19.3963
-3.5 | -0.0655 | 0.00617 | -0.0731 | -10.6159
-3 | -0.0058 | 0.00594 | -0.0731 | -0.97643
-2 | 0.1128 | 0.00554 | -0.0732 | 20.361
-1.5 | 0.1716 | 0.00539 | -0.0733 | 31.8367
-1 | 0.23 | 0.00526 | -0.0734 | 43.7262
-0.5 | 0.2884 | 0.00521 | -0.0736 | 55.3551
0 | 0.3463 | 0.00508 | -0.0737 | 68.1693
0.5 | 0.4044 | 0.00508 | -0.0738 | 79.6063
1 | 0.4624 | 0.00514 | -0.0739 | 89.9611
1.5 | 0.5202 | 0.00521 | -0.0739 | 99.8464
2 | 0.5778 | 0.0053 | -0.0737 | 109.0189
2.5 | 0.634 | 0.00544 | -0.0732 | 116.5441
3 | 0.6886 | 0.00552 | -0.0721 | 124.7464
3.5 | 0.7481 | 0.00584 | -0.0723 | 128.0993
4 | 0.8062 | 0.0062 | -0.0722 | 130.0323
4.5 | 0.8641 | 0.00658 | -0.072 | 131.3222
5 | 0.9219 | 0.00696 | -0.0718 | 132.4569
5.5 | 0.979 | 0.00744 | -0.0715 | 131.586
6 | 1.036 | 0.00792 | -0.071 | 130.8081
6.5 | 1.0919 | 0.00854 | -0.0704 | 127.8571
7 | 1.1474 | 0.00921 | -0.0697 | 124.582
7.5 | 1.2019 | 0.00999 | -0.0688 | 120.3103
8 | 1.2555 | 0.01085 | -0.0677 | 115.7143
8.5 | 1.3088 | 0.01172 | -0.0665 | 111.6724
9 | 1.3613 | 0.01264 | -0.0651 | 107.6978
9.5 | 1.4125 | 0.01365 | -0.0634 | 103.4799
10 | 1.4637 | 0.0146 | -0.0617 | 100.2534
10.5 | 1.5112 | 0.01586 | -0.0595 | 95.2837
11 | 1.5565 | 0.0172 | -0.0569 | 90.4942
11.5 | 1.5986 | 0.01868 | -0.0539 | 85.5782
12 | 1.6347 | 0.02043 | -0.0502 | 80.0147
12.5 | 1.658 | 0.02245 | -0.0448 | 73.853
13 | 1.672 | 0.02503 | -0.039 | 66.7998
13.5 | 1.6774 | 0.02853 | -0.0337 | 58.7943
14 | 1.6701 | 0.03364 | -0.0295 | 49.6463
14.5 | 1.6492 | 0.04114 | -0.0278 | 40.0875
15 | 1.6144 | 0.05204 | -0.0303 | 31.0223
15.5 | 1.572 | 0.06594 | -0.0363 | 23.8399
16 | 1.5219 | 0.08207 | -0.044 | 18.5439
16.5 | 1.4739 | 0.09803 | -0.0513 | 15.0352
17 | 1.4231 | 0.11472 | -0.0592 | 12.405
17.5 | 1.375 | 0.13155 | -0.0676 | 10.4523
18 | 1.3308 | 0.14866 | -0.0769 | 8.952
18.5 | 1.2956 | 0.16488 | -0.0864 | 7.8578

## 63. Re 3M Mach 0.50 (1)
BIGFOIL.COM POLAR EXPORT
JWL046
JWL046 9.2/2.6 |  |  |  | Cl Max: | 1.263 | at alpha= | 20 | deg
JavaFoil+Calcfoil stall+Eppler ext transition |  |  |  | L/D Max: | 110.26 | at alpha= | 5 | deg
Re: | 3000000 |  |  | Cd Min: | 0.00535 | at alpha= | -2 | deg
Mach: | 0.5 |  |  | Cl=0 at alpha= | -2.8209 | deg
|  |  |  | @ Cl=0.1, Cd= | 0.0053828
|  |  |  | @ Cl=0.4, Cd= | 0.0056352
|  |  |  | @ Cl=0.6, Cd= | 0.0061509
alpha (deg) | Cl | Cd | Cm | Cl/Cd
-20 | -0.895 | 0.16624 | -0.037 | -5.386
-19.5 | -0.868 | 0.16188 | -0.036 | -5.362
-19 | -0.843 | 0.15667 | -0.036 | -5.378
-18.5 | -0.817 | 0.15378 | -0.036 | -5.315
-18 | -0.792 | 0.14769 | -0.035 | -5.362
-17.5 | -0.767 | 0.14365 | -0.035 | -5.337
-17 | -0.741 | 0.13914 | -0.035 | -5.328
-16.5 | -0.716 | 0.1351 | -0.035 | -5.302
-16 | -0.692 | 0.13091 | -0.036 | -5.287
-15.5 | -0.665 | 0.12612 | -0.035 | -5.276
-15 | -0.638 | 0.12117 | -0.034 | -5.269
-14.5 | -0.612 | 0.11688 | -0.033 | -5.24
-14 | -0.587 | 0.11092 | -0.033 | -5.292
-13.5 | -0.561 | 0.1081 | -0.033 | -5.191
-13 | -0.535 | 0.10346 | -0.033 | -5.175
-12.5 | -0.51 | 0.10014 | -0.033 | -5.089
-12 | -0.485 | 0.09498 | -0.034 | -5.101
-11.5 | -0.457 | 0.09004 | -0.032 | -5.08
-11 | -0.431 | 0.08741 | -0.031 | -4.932
-10.5 | -0.405 | 0.08454 | -0.031 | -4.793
-10 | -0.379 | 0.08042 | -0.031 | -4.717
-9.5 | -0.353 | 0.07774 | -0.031 | -4.545
-9 | -0.327 | 0.07362 | -0.031 | -4.446
-8.5 | -0.301 | 0.06875 | -0.03 | -4.375
-8 | -0.275 | 0.05785 | -0.031 | -4.749
-7.5 | -0.249 | 0.04953 | -0.034 | -5.029
-7 | -0.223 | 0.04506 | -0.036 | -4.957
-6.5 | -0.199 | 0.03873 | -0.043 | -5.15
-6 | -0.21 | 0.00834 | -0.069 | -25.135
-5.5 | -0.233 | 0.03861 | -0.031 | -6.028
-5 | -0.258 | 0.00595 | -0.069 | -43.384
-4.5 | -0.209 | 0.0058 | -0.07 | -36.048
-4 | -0.151 | 0.00567 | -0.07 | -26.686
-3.5 | -0.089 | 0.00565 | -0.07 | -15.74
-3 | -0.024 | 0.0056 | -0.071 | -4.24
-2.5 | 0.043 | 0.00557 | -0.071 | 7.707
-2 | 0.11 | 0.00535 | -0.071 | 20.649
-1.5 | 0.178 | 0.00561 | -0.072 | 31.832
-1 | 0.246 | 0.00559 | -0.072 | 44.106
-0.5 | 0.314 | 0.00556 | -0.072 | 56.494
0 | 0.381 | 0.00561 | -0.073 | 67.915
0.5 | 0.449 | 0.0057 | -0.073 | 78.653
1 | 0.516 | 0.00587 | -0.073 | 87.938
1.5 | 0.583 | 0.00609 | -0.074 | 95.764
2 | 0.65 | 0.00633 | -0.074 | 102.739
2.5 | 0.717 | 0.00663 | -0.074 | 108.26
3 | 0.784 | 0.00775 | -0.075 | 101.18
3.5 | 0.85 | 0.00811 | -0.075 | 104.878
4 | 0.916 | 0.00855 | -0.075 | 107.096
4.5 | 0.98 | 0.00895 | -0.076 | 109.51
5 | 1.043 | 0.00946 | -0.076 | 110.26
5.5 | 1.103 | 0.01015 | -0.076 | 108.667
6 | 1.156 | 0.01109 | -0.076 | 104.273
6.5 | 1.203 | 0.01212 | -0.077 | 99.206
7 | 1.229 | 0.01402 | -0.077 | 87.678
7.5 | 1.244 | 0.0154 | -0.077 | 80.819
8 | 1.23 | 0.01716 | -0.076 | 71.648
8.5 | 1.116 | 0.02038 | -0.076 | 54.741
9 | 0.702 | 0.03907 | -0.066 | 17.971
9.5 | 0.669 | 0.07128 | -0.04 | 9.386
10 | 0.697 | 0.07985 | -0.041 | 8.731
10.5 | 0.721 | 0.08559 | -0.037 | 8.426
11 | 0.749 | 0.08918 | -0.038 | 8.395
11.5 | 0.78 | 0.0941 | -0.044 | 8.294
12 | 0.809 | 0.10241 | -0.045 | 7.902
12.5 | 0.833 | 0.10071 | -0.042 | 8.27
13 | 0.861 | 0.10637 | -0.044 | 8.099
13.5 | 0.892 | 0.11365 | -0.047 | 7.851
14 | 0.924 | 0.11878 | -0.05 | 7.778
14.5 | 0.946 | 0.12216 | -0.047 | 7.742
15 | 0.973 | 0.12433 | -0.047 | 7.829
15.5 | 1.001 | 0.12826 | -0.048 | 7.804
16 | 1.033 | 0.13491 | -0.051 | 7.66
16.5 | 1.065 | 0.13926 | -0.053 | 7.651
17 | 1.093 | 0.14979 | -0.054 | 7.295
17.5 | 1.114 | 0.14635 | -0.052 | 7.614
18 | 1.142 | 0.14837 | -0.052 | 7.696
18.5 | 1.17 | 0.15446 | -0.053 | 7.573
19 | 1.201 | 0.15784 | -0.055 | 7.611
19.5 | 1.232 | 0.16087 | -0.056 | 7.661
20 | 1.263 | 0.16882 | -0.057 | 7.482

## 64. Re 3M Mach 0.50 (2)
BIGFOIL.COM POLAR EXPORT
JWL046
JWL046 9.2/2.6 |  |  |  | Cl Max: | 1.5071 | at alpha= | 9 | deg
XFOIL ncrit=9 |  |  |  | L/D Max: | 134.226 | at alpha= | 4.5 | deg
Re: | 3000000 |  |  | Cd Min: | 0.27994 | at alpha= | -20 | deg
Mach: | 0.5 |  |  | Cl=0 at alpha= | -2.9196 | deg
|  |  |  | @ Cl=0.1, Cd= | 0.0060484
|  |  |  | @ Cl=0.4, Cd= | 0.0055224
|  |  |  | @ Cl=0.6, Cd= | 0.0057086
alpha (deg) | Cl | Cd | Cm | Cl/Cd
-20 | -0.8248 | 0.27994 | 0.0771 | -2.9463
-19.5 | -0.8012 | 0.27116 | 0.0715 | -2.9547
-19 | -0.7779 | 0.26243 | 0.0661 | -2.9642
-18.5 | -0.7546 | 0.25351 | 0.0606 | -2.9766
-18 | -0.7317 | 0.24453 | 0.0553 | -2.9923
-17.5 | -0.7099 | 0.23633 | 0.0504 | -3.0039
-17 | -0.6869 | 0.22886 | 0.0456 | -3.0014
-16.5 | -0.6641 | 0.22086 | 0.0408 | -3.0069
-16 | -0.6416 | 0.212 | 0.036 | -3.0264
-15.5 | -0.62 | 0.20334 | 0.0311 | -3.0491
-15 | -0.5991 | 0.19468 | 0.0265 | -3.0774
-14.5 | -0.5792 | 0.18601 | 0.022 | -3.1138
-14 | -0.5622 | 0.17682 | 0.0175 | -3.1795
-13.5 | -0.5415 | 0.17003 | 0.0138 | -3.1847
-13 | -0.5215 | 0.16263 | 0.0099 | -3.2067
-12.5 | -0.5035 | 0.15383 | 0.0056 | -3.2731
-12 | -0.4877 | 0.14547 | 0.0017 | -3.3526
-11.5 | -0.4733 | 0.13771 | -0.0018 | -3.4369
-11 | -0.4608 | 0.12898 | -0.0057 | -3.5726
-10.5 | -0.448 | 0.12055 | -0.0097 | -3.7163
-10 | -0.4365 | 0.11183 | -0.0139 | -3.9032
-9.5 | -0.4263 | 0.10285 | -0.0187 | -4.1449
-9 | -0.4213 | 0.09469 | -0.0218 | -4.4493
-8.5 | -0.4276 | 0.08674 | -0.023 | -4.9297
-8 | -0.423 | 0.07936 | -0.0262 | -5.3301
-7.5 | -0.4196 | 0.07125 | -0.0309 | -5.8891
-7 | -0.4165 | 0.0625 | -0.0377 | -6.664
-6.5 | -0.4024 | 0.04953 | -0.0571 | -8.1244
-6 | -0.3784 | 0.03284 | -0.0771 | -11.5225
-5.5 | -0.3467 | 0.01841 | -0.0859 | -18.8322
-5 | -0.289 | 0.01165 | -0.0868 | -24.8069
-4.5 | -0.2215 | 0.00874 | -0.0858 | -25.3432
-4 | -0.1511 | 0.00753 | -0.0849 | -20.0664
-3.5 | -0.0809 | 0.0068 | -0.084 | -11.8971
-3 | -0.0111 | 0.00637 | -0.0834 | -1.7425
-2.5 | 0.0579 | 0.00611 | -0.0828 | 9.4763
-2 | 0.1262 | 0.00601 | -0.0824 | 20.9983
-1.5 | 0.1933 | 0.00577 | -0.0822 | 33.5009
-1 | 0.2599 | 0.00566 | -0.0821 | 45.9187
-0.5 | 0.3262 | 0.00562 | -0.082 | 58.0427
0 | 0.3922 | 0.00552 | -0.082 | 71.0507
0.5 | 0.4581 | 0.00554 | -0.082 | 82.6895
1 | 0.5244 | 0.0056 | -0.0819 | 93.6429
1.5 | 0.5905 | 0.00569 | -0.0817 | 103.7786
2 | 0.6569 | 0.00582 | -0.0813 | 112.8694
2.5 | 0.7224 | 0.00599 | -0.0806 | 120.601
3 | 0.7826 | 0.00612 | -0.0783 | 127.8758
3.5 | 0.8521 | 0.00645 | -0.0781 | 132.1085
4 | 0.92 | 0.00688 | -0.0772 | 133.7209
4.5 | 0.9879 | 0.00736 | -0.0762 | 134.2255
5 | 1.056 | 0.00788 | -0.0749 | 134.0102
5.5 | 1.1239 | 0.00849 | -0.0733 | 132.3793
6 | 1.1917 | 0.00917 | -0.0713 | 129.9564
6.5 | 1.2572 | 0.01012 | -0.0686 | 124.2292
7 | 1.3216 | 0.01122 | -0.0655 | 117.7897
7.5 | 1.3837 | 0.01256 | -0.0615 | 110.1672
8 | 1.4443 | 0.01406 | -0.0567 | 102.724
8.5 | 1.4936 | 0.0164 | -0.0498 | 91.0732
9 | 1.5071 | 0.02018 | -0.0396 | 74.6829
9.5 | 1.4911 | 0.02578 | -0.03 | 57.8394
10 | 1.4606 | 0.03383 | -0.0253 | 43.1747
10.5 | 1.423 | 0.04489 | -0.0274 | 31.6997
11 | 1.3834 | 0.05849 | -0.0344 | 23.6519
11.5 | 1.3424 | 0.0729 | -0.0421 | 18.4143
12 | 1.3023 | 0.08692 | -0.0489 | 14.9827
12.5 | 1.264 | 0.10076 | -0.0556 | 12.5447
13 | 1.2299 | 0.11446 | -0.0625 | 10.7452
13.5 | 1.2002 | 0.12826 | -0.0698 | 9.3576
14 | 1.1737 | 0.14249 | -0.0779 | 8.2371

## 65. Re 4M Mach 0.00 (1)
BIGFOIL.COM POLAR EXPORT
JWL046
JWL046 9.2/2.6 |  |  |  | Cl Max: | 1.335 | at alpha= | 11 | deg
JavaFoil+Calcfoil stall+Eppler ext transition |  |  |  | L/D Max: | 124.5 | at alpha= | 10.5 | deg
Re: | 4000000 |  |  | Cd Min: | 0.0053 | at alpha= | -4.5 | deg
Mach: | 0 |  |  | Cl=0 at alpha= | -2.819 | deg
|  |  |  | @ Cl=0.1, Cd= | 0.0054466
|  |  |  | @ Cl=0.4, Cd= | 0.0054968
|  |  |  | @ Cl=0.6, Cd= | 0.0065686
alpha (deg) | Cl | Cd | Cm | Cl/Cd
-14 | -0.543 | 0.08965 | -0.031 | -6.058
-13.5 | -0.548 | 0.0851 | -0.031 | -6.441
-13 | -0.551 | 0.08063 | -0.031 | -6.833
-12.5 | -0.551 | 0.07655 | -0.031 | -7.203
-12 | -0.55 | 0.07234 | -0.032 | -7.596
-11.5 | -0.543 | 0.06999 | -0.03 | -7.757
-11 | -0.536 | 0.06549 | -0.031 | -8.184
-10.5 | -0.525 | 0.06189 | -0.031 | -8.484
-10 | -0.515 | 0.05497 | -0.035 | -9.373
-9.5 | -0.514 | 0.04051 | -0.043 | -12.688
-9 | -0.579 | 0.0089 | -0.058 | -65.121
-8.5 | -0.551 | 0.00823 | -0.058 | -66.916
-8 | -0.517 | 0.00543 | -0.058 | -95.292
-7.5 | -0.48 | 0.00532 | -0.059 | -90.229
-7 | -0.438 | 0.00565 | -0.059 | -77.582
-6.5 | -0.394 | 0.00554 | -0.059 | -71.106
-6 | -0.346 | 0.00548 | -0.059 | -63.21
-5.5 | -0.296 | 0.00536 | -0.06 | -55.291
-5 | -0.244 | 0.00538 | -0.06 | -45.382
-4.5 | -0.19 | 0.0053 | -0.06 | -35.893
-4 | -0.135 | 0.00532 | -0.061 | -25.359
-3.5 | -0.078 | 0.00533 | -0.061 | -14.693
-3 | -0.021 | 0.00534 | -0.061 | -3.891
-2.5 | 0.037 | 0.00577 | -0.061 | 6.478
-2 | 0.096 | 0.00545 | -0.062 | 17.616
-1.5 | 0.155 | 0.0054 | -0.062 | 28.678
-1 | 0.214 | 0.00535 | -0.062 | 39.953
-0.5 | 0.272 | 0.00537 | -0.063 | 50.65
0 | 0.331 | 0.00541 | -0.063 | 61.06
0.5 | 0.389 | 0.00548 | -0.063 | 71.009
1 | 0.448 | 0.00557 | -0.063 | 80.456
1.5 | 0.506 | 0.00633 | -0.064 | 79.959
2 | 0.565 | 0.00646 | -0.064 | 87.41
2.5 | 0.623 | 0.00664 | -0.064 | 93.787
3 | 0.681 | 0.00679 | -0.065 | 100.226
3.5 | 0.739 | 0.00701 | -0.065 | 105.431
4 | 0.796 | 0.00726 | -0.065 | 109.687
4.5 | 0.853 | 0.0075 | -0.065 | 113.823
5 | 0.91 | 0.00779 | -0.066 | 116.712
5.5 | 0.965 | 0.008 | -0.066 | 120.571
6 | 1.018 | 0.00843 | -0.066 | 120.79
6.5 | 1.07 | 0.00894 | -0.067 | 119.681
7 | 1.12 | 0.00949 | -0.067 | 117.955
7.5 | 1.167 | 0.01006 | -0.067 | 116.006
8 | 1.213 | 0.01133 | -0.067 | 107.019
8.5 | 1.254 | 0.01198 | -0.068 | 104.668
9 | 1.286 | 0.01264 | -0.068 | 101.76
9.5 | 1.312 | 0.01342 | -0.068 | 97.823
10 | 1.332 | 0.01428 | -0.068 | 93.286
10.5 | 1.334 | 0.01071 | -0.068 | 124.5
11 | 1.335 | 0.01578 | -0.068 | 84.623
11.5 | 1.328 | 0.01716 | -0.068 | 77.42
12 | 1.314 | 0.01854 | -0.068 | 70.88
12.5 | 1.292 | 0.02032 | -0.068 | 63.587
13 | 1.26 | 0.02283 | -0.067 | 55.182
13.5 | 1.217 | 0.02666 | -0.066 | 45.655
14 | 1.16 | 0.03403 | -0.065 | 34.083
14.5 | 1.104 | 0.04259 | -0.063 | 25.914
15 | 1.028 | 0.06268 | -0.058 | 16.395
15.5 | 0.972 | 0.07723 | -0.056 | 12.584
16 | 0.927 | 0.0864 | -0.054 | 10.726

## 66. Re 4M Mach 0.00 (2)
BIGFOIL.COM POLAR EXPORT
JWL046
JWL046 9.2/2.6 |  |  |  | Cl Max: | 1.8333 | at alpha= | 17 | deg
XFOIL ncrit=9 |  |  |  | L/D Max: | 137.585 | at alpha= | 5 | deg
Re: | 4000000 |  |  | Cd Min: | 0.24969 | at alpha= | -20 | deg
Mach: | 0 |  |  | Cl=0 at alpha= | -2.9476 | deg
|  |  |  | @ Cl=0.1, Cd= | 0.0054053
|  |  |  | @ Cl=0.4, Cd= | 0.005047
|  |  |  | @ Cl=0.6, Cd= | 0.0052523
alpha (deg) | Cl | Cd | Cm | Cl/Cd
-20 | -0.7537 | 0.24969 | 0.0645 | -3.0185
-19.5 | -0.7357 | 0.24381 | 0.0603 | -3.0175
-19 | -0.718 | 0.2376 | 0.0561 | -3.0219
-18.5 | -0.6996 | 0.23035 | 0.0519 | -3.0371
-18 | -0.683 | 0.22289 | 0.0478 | -3.0643
-17.5 | -0.6668 | 0.21561 | 0.0438 | -3.0926
-17 | -0.6509 | 0.20816 | 0.0398 | -3.1269
-16.5 | -0.6379 | 0.2002 | 0.0358 | -3.1863
-15.5 | -1.1868 | 0.05374 | -0.042 | -22.0841
-15 | -1.2339 | 0.03095 | -0.0683 | -39.8675
-14.5 | -1.22 | 0.02453 | -0.0711 | -49.735
-14 | -1.1764 | 0.02242 | -0.0718 | -52.471
-13 | -1.076 | 0.01984 | -0.0732 | -54.2339
-12.5 | -1.0358 | 0.01879 | -0.0712 | -55.1251
-12 | -0.9901 | 0.0177 | -0.0702 | -55.9379
-11.5 | -0.9422 | 0.01654 | -0.0697 | -56.9649
-11 | -0.8924 | 0.01542 | -0.0694 | -57.8729
-10.5 | -0.8408 | 0.01439 | -0.0692 | -58.4295
-10 | -0.7885 | 0.01368 | -0.0689 | -57.6389
-9.5 | -0.7346 | 0.01282 | -0.069 | -57.3011
-9 | -0.6813 | 0.01198 | -0.0689 | -56.8698
-8.5 | -0.6266 | 0.0112 | -0.069 | -55.9464
-8 | -0.5733 | 0.00969 | -0.069 | -59.1641
-7.5 | -0.5186 | 0.0086 | -0.0691 | -60.3023
-7 | -0.4621 | 0.00817 | -0.0692 | -56.5606
-6.5 | -0.4055 | 0.00781 | -0.0693 | -51.9206
-6 | -0.3488 | 0.00742 | -0.0694 | -47.0081
-5.5 | -0.2918 | 0.00705 | -0.0696 | -41.3901
-5 | -0.2347 | 0.00672 | -0.0697 | -34.9256
-4.5 | -0.1776 | 0.0063 | -0.0698 | -28.1905
-4 | -0.1205 | 0.00592 | -0.0699 | -20.3547
-3.5 | -0.0633 | 0.00574 | -0.0701 | -11.0279
-3 | -0.006 | 0.00566 | -0.0702 | -1.0601
-2.5 | 0.0512 | 0.00556 | -0.0703 | 9.2086
-2 | 0.108 | 0.00538 | -0.0705 | 20.0743
-1.5 | 0.1647 | 0.00528 | -0.0707 | 31.1932
-1 | 0.2212 | 0.00519 | -0.0709 | 42.6204
-0.5 | 0.2777 | 0.00516 | -0.0711 | 53.8178
0 | 0.3338 | 0.00507 | -0.0714 | 65.8383
0.5 | 0.3901 | 0.00504 | -0.0716 | 77.4008
1 | 0.4463 | 0.00508 | -0.0718 | 87.8543
1.5 | 0.5025 | 0.00511 | -0.0719 | 98.3366
2 | 0.5584 | 0.00517 | -0.072 | 108.0077
2.5 | 0.614 | 0.00528 | -0.0719 | 116.2879
3 | 0.6685 | 0.00538 | -0.0716 | 124.2565
3.5 | 0.722 | 0.00548 | -0.0709 | 131.7518
4 | 0.778 | 0.00577 | -0.071 | 134.8354
4.5 | 0.8336 | 0.00609 | -0.071 | 136.8801
5 | 0.8888 | 0.00646 | -0.071 | 137.5851
5.5 | 0.9434 | 0.0069 | -0.0709 | 136.7246
6 | 0.998 | 0.0073 | -0.0709 | 136.7123
6.5 | 1.0514 | 0.00785 | -0.0706 | 133.9363
7 | 1.1047 | 0.0084 | -0.0704 | 131.5119
7.5 | 1.1569 | 0.00904 | -0.07 | 127.9757
8 | 1.2087 | 0.00972 | -0.0696 | 124.3519
8.5 | 1.2602 | 0.01037 | -0.0691 | 121.5236
9 | 1.3112 | 0.01104 | -0.0686 | 118.7681
9.5 | 1.361 | 0.0118 | -0.0679 | 115.339
10 | 1.4104 | 0.01255 | -0.0671 | 112.3825
10.5 | 1.4592 | 0.0133 | -0.0664 | 109.7143
11 | 1.5063 | 0.01418 | -0.0653 | 106.2271
11.5 | 1.5535 | 0.01495 | -0.0643 | 103.913
12 | 1.5987 | 0.01583 | -0.0631 | 100.9918
12.5 | 1.6416 | 0.01684 | -0.0616 | 97.4822
13 | 1.6808 | 0.01809 | -0.0596 | 92.9132
13.5 | 1.7139 | 0.0197 | -0.0567 | 87
14 | 1.7472 | 0.02094 | -0.054 | 83.4384
14.5 | 1.7714 | 0.02236 | -0.0499 | 79.2218
15 | 1.7914 | 0.02406 | -0.0458 | 74.4555
15.5 | 1.8082 | 0.02615 | -0.0419 | 69.1472
16 | 1.8213 | 0.0287 | -0.0383 | 63.4599
16.5 | 1.8299 | 0.03191 | -0.0352 | 57.3457
17 | 1.8333 | 0.03596 | -0.0329 | 50.9816
17.5 | 1.83 | 0.04121 | -0.0316 | 44.4067
18 | 1.8206 | 0.04786 | -0.0317 | 38.0401
18.5 | 1.8012 | 0.05669 | -0.0337 | 31.7728
19 | 1.7696 | 0.06818 | -0.0377 | 25.9548
19.5 | 1.7155 | 0.08409 | -0.0444 | 20.4008
20 | 1.6427 | 0.10395 | -0.0534 | 15.8028

## 67. Re 4M Mach 0.10 (1)
BIGFOIL.COM POLAR EXPORT
JWL046
JWL046 9.2/2.6 |  |  |  | Cl Max: | 1.33 | at alpha= | 10.5 | deg
JavaFoil+Calcfoil stall+Eppler ext transition |  |  |  | L/D Max: | 122.421 | at alpha= | 10.5 | deg
Re: | 4000000 |  |  | Cd Min: | 0.00534 | at alpha= | -7.5 | deg
Mach: | 0.1 |  |  | Cl=0 at alpha= | -2.822 | deg
|  |  |  | @ Cl=0.1, Cd= | 0.0054452
|  |  |  | @ Cl=0.4, Cd= | 0.0054883
|  |  |  | @ Cl=0.6, Cd= | 0.0065883
alpha (deg) | Cl | Cd | Cm | Cl/Cd
-14 | -0.517 | 0.09012 | -0.031 | -5.74
-13.5 | -0.525 | 0.08538 | -0.031 | -6.151
-13 | -0.531 | 0.08134 | -0.031 | -6.524
-12.5 | -0.535 | 0.07649 | -0.032 | -6.988
-12 | -0.535 | 0.07219 | -0.032 | -7.416
-11.5 | -0.531 | 0.07003 | -0.031 | -7.589
-11 | -0.526 | 0.06607 | -0.031 | -7.955
-10.5 | -0.516 | 0.06314 | -0.03 | -8.178
-10 | -0.506 | 0.05747 | -0.033 | -8.813
-9.5 | -0.498 | 0.04845 | -0.038 | -10.281
-9 | -0.561 | 0.01057 | -0.056 | -53.05
-8.5 | -0.548 | 0.00832 | -0.058 | -65.879
-8 | -0.516 | 0.00544 | -0.059 | -94.79
-7.5 | -0.479 | 0.00534 | -0.059 | -89.682
-7 | -0.439 | 0.00571 | -0.059 | -76.862
-6.5 | -0.395 | 0.0056 | -0.06 | -70.422
-6 | -0.347 | 0.00547 | -0.06 | -63.467
-5.5 | -0.297 | 0.00541 | -0.06 | -54.981
-5 | -0.245 | 0.00536 | -0.06 | -45.733
-4.5 | -0.191 | 0.00535 | -0.061 | -35.692
-4 | -0.135 | 0.00534 | -0.061 | -25.366
-3.5 | -0.079 | 0.00537 | -0.061 | -14.655
-3 | -0.021 | 0.00538 | -0.061 | -3.88
-2.5 | 0.038 | 0.00582 | -0.062 | 6.448
-2 | 0.096 | 0.00545 | -0.062 | 17.676
-1.5 | 0.155 | 0.00538 | -0.062 | 28.889
-1 | 0.215 | 0.00537 | -0.063 | 39.932
-0.5 | 0.274 | 0.00538 | -0.063 | 50.872
0 | 0.332 | 0.00545 | -0.063 | 60.949
0.5 | 0.391 | 0.00547 | -0.063 | 71.503
1 | 0.45 | 0.00559 | -0.064 | 80.438
1.5 | 0.509 | 0.00633 | -0.064 | 80.394
2 | 0.567 | 0.00651 | -0.064 | 87.166
2.5 | 0.626 | 0.00665 | -0.065 | 94.145
3 | 0.684 | 0.0068 | -0.065 | 100.613
3.5 | 0.742 | 0.00701 | -0.065 | 105.817
4 | 0.8 | 0.00727 | -0.065 | 110
4.5 | 0.857 | 0.00756 | -0.066 | 113.391
5 | 0.914 | 0.00782 | -0.066 | 116.931
5.5 | 0.969 | 0.00803 | -0.066 | 120.695
6 | 1.023 | 0.00847 | -0.067 | 120.734
6.5 | 1.075 | 0.00902 | -0.067 | 119.094
7 | 1.124 | 0.00955 | -0.067 | 117.773
7.5 | 1.172 | 0.01018 | -0.067 | 115.178
8 | 1.217 | 0.01142 | -0.068 | 106.614
8.5 | 1.258 | 0.01209 | -0.068 | 104.055
9 | 1.289 | 0.01277 | -0.068 | 100.952
9.5 | 1.314 | 0.0136 | -0.069 | 96.619
10 | 1.325 | 0.0116 | -0.068 | 114.201
10.5 | 1.33 | 0.01087 | -0.068 | 122.421
11 | 1.328 | 0.01612 | -0.068 | 82.359
11.5 | 1.318 | 0.01744 | -0.068 | 75.555
12 | 1.299 | 0.01907 | -0.068 | 68.09
12.5 | 1.271 | 0.021 | -0.068 | 60.546
13 | 1.232 | 0.02396 | -0.067 | 51.431
13.5 | 1.176 | 0.02978 | -0.066 | 39.492
14 | 1.112 | 0.03901 | -0.064 | 28.498
14.5 | 1.05 | 0.04945 | -0.061 | 21.232
15 | 0.971 | 0.07202 | -0.056 | 13.484
15.5 | 0.914 | 0.08666 | -0.053 | 10.547

## 68. Re 4M Mach 0.10 (2)
BIGFOIL.COM POLAR EXPORT
JWL046
JWL046 9.2/2.6 |  |  |  | Cl Max: | 1.814 | at alpha= | 16.5 | deg
XFOIL ncrit=9 |  |  |  | L/D Max: | 138.009 | at alpha= | 5 | deg
Re: | 4000000 |  |  | Cd Min: | 0.12827 | at alpha= | 20 | deg
Mach: | 0.1 |  |  | Cl=0 at alpha= | -2.9462 | deg
|  |  |  | @ Cl=0.1, Cd= | 0.0054183
|  |  |  | @ Cl=0.4, Cd= | 0.0050654
|  |  |  | @ Cl=0.6, Cd= | 0.0052586
alpha (deg) | Cl | Cd | Cm | Cl/Cd
-14.5 | -1.147 | 0.04126 | -0.0567 | -27.7993
-14 | -1.1671 | 0.02726 | -0.0724 | -42.8136
-13.5 | -1.1301 | 0.02365 | -0.0739 | -47.7844
-13 | -1.0779 | 0.02186 | -0.0753 | -49.3092
-12.5 | -1.0389 | 0.02062 | -0.0731 | -50.3831
-12 | -0.9952 | 0.01938 | -0.0717 | -51.3519
-11.5 | -0.9474 | 0.01801 | -0.0711 | -52.6041
-11 | -0.8982 | 0.01668 | -0.0707 | -53.8489
-10.5 | -0.8468 | 0.01537 | -0.0705 | -55.0943
-10 | -0.7946 | 0.01444 | -0.0701 | -55.0277
-9.5 | -0.7403 | 0.01348 | -0.0701 | -54.9184
-9 | -0.6867 | 0.01248 | -0.0699 | -55.024
-8.5 | -0.6316 | 0.01159 | -0.0699 | -54.4953
-8 | -0.5761 | 0.01081 | -0.0698 | -53.2932
-7.5 | -0.523 | 0.00878 | -0.0698 | -59.5672
-7 | -0.466 | 0.00828 | -0.0699 | -56.2802
-6.5 | -0.4088 | 0.00789 | -0.0699 | -51.8124
-6 | -0.3516 | 0.00749 | -0.07 | -46.9426
-5.5 | -0.2941 | 0.0071 | -0.0701 | -41.4225
-5 | -0.2365 | 0.00676 | -0.0702 | -34.9852
-4.5 | -0.179 | 0.00636 | -0.0703 | -28.1447
-4 | -0.1215 | 0.00594 | -0.0704 | -20.4545
-3.5 | -0.0638 | 0.00575 | -0.0705 | -11.0957
-3 | -0.0062 | 0.00567 | -0.0706 | -1.0935
-2.5 | 0.0514 | 0.00558 | -0.0707 | 9.2115
-2 | 0.1085 | 0.00539 | -0.0709 | 20.1299
-1.5 | 0.1656 | 0.00529 | -0.0711 | 31.3043
-1 | 0.2224 | 0.0052 | -0.0713 | 42.7692
-0.5 | 0.2792 | 0.00517 | -0.0715 | 54.0039
0 | 0.3357 | 0.00509 | -0.0717 | 65.9528
0.5 | 0.3923 | 0.00506 | -0.0719 | 77.5296
1 | 0.4488 | 0.0051 | -0.0721 | 88
1.5 | 0.5054 | 0.00512 | -0.0722 | 98.7109
2 | 0.5616 | 0.00519 | -0.0723 | 108.2081
2.5 | 0.6176 | 0.00529 | -0.0723 | 116.7486
3 | 0.6725 | 0.0054 | -0.0719 | 124.537
3.5 | 0.7262 | 0.00549 | -0.0712 | 132.2769
4 | 0.7825 | 0.0058 | -0.0713 | 134.9138
4.5 | 0.8386 | 0.00612 | -0.0713 | 137.0261
5 | 0.8943 | 0.00648 | -0.0712 | 138.0093
5.5 | 0.9492 | 0.00693 | -0.0711 | 136.9697
6 | 1.0042 | 0.00736 | -0.071 | 136.4402
6.5 | 1.058 | 0.00792 | -0.0707 | 133.5859
7 | 1.1117 | 0.00846 | -0.0704 | 131.4066
7.5 | 1.1645 | 0.00911 | -0.07 | 127.8266
8.5 | 1.2685 | 0.01048 | -0.0689 | 121.0401
9 | 1.3198 | 0.0112 | -0.0682 | 117.8393
9.5 | 1.3702 | 0.01194 | -0.0675 | 114.7571
10 | 1.4201 | 0.01271 | -0.0666 | 111.7309
10.5 | 1.4689 | 0.01354 | -0.0656 | 108.486
11 | 1.5167 | 0.0144 | -0.0645 | 105.3264
11.5 | 1.5639 | 0.01523 | -0.0633 | 102.6855
12 | 1.6088 | 0.0162 | -0.0618 | 99.3086
12.5 | 1.6509 | 0.01734 | -0.06 | 95.2076
13 | 1.6876 | 0.01883 | -0.0574 | 89.6229
13.5 | 1.7212 | 0.02034 | -0.0544 | 84.6214
14 | 1.7494 | 0.02173 | -0.0507 | 80.5062
14.5 | 1.7704 | 0.0234 | -0.0462 | 75.6581
15 | 1.788 | 0.02542 | -0.042 | 70.3383
15.5 | 1.8014 | 0.02797 | -0.0381 | 64.4047
16 | 1.8106 | 0.03113 | -0.0347 | 58.1625
16.5 | 1.814 | 0.03519 | -0.032 | 51.5487
17 | 1.811 | 0.04045 | -0.0306 | 44.7713
17.5 | 1.7999 | 0.04737 | -0.0307 | 37.9966
18 | 1.7797 | 0.05638 | -0.0327 | 31.5662
18.5 | 1.7448 | 0.06853 | -0.0372 | 25.4604
19 | 1.6919 | 0.08437 | -0.044 | 20.0533
19.5 | 1.6134 | 0.10525 | -0.0537 | 15.3292
20 | 1.5286 | 0.12827 | -0.0651 | 11.917

## 69. Re 4M Mach 0.25 (1)
BIGFOIL.COM POLAR EXPORT
JWL046
JWL046 9.2/2.6 |  |  |  | Cl Max: | 1.307 | at alpha= | 9.5 | deg
JavaFoil+Calcfoil stall+Eppler ext transition |  |  |  | L/D Max: | 119.721 | at alpha= | 5.5 | deg
Re: | 4000000 |  |  | Cd Min: | 0.00534 | at alpha= | -7 | deg
Mach: | 0.25 |  |  | Cl=0 at alpha= | -2.825 | deg
|  |  |  | @ Cl=0.1, Cd= | 0.0055582
|  |  |  | @ Cl=0.4, Cd= | 0.0055287
|  |  |  | @ Cl=0.6, Cd= | 0.0066538
alpha (deg) | Cl | Cd | Cm | Cl/Cd
-13 | -0.351 | 0.08309 | -0.033 | -4.226
-12.5 | -0.381 | 0.07811 | -0.033 | -4.881
-12 | -0.407 | 0.07282 | -0.034 | -5.593
-11.5 | -0.427 | 0.06932 | -0.033 | -6.164
-11 | -0.442 | 0.06556 | -0.034 | -6.748
-10.5 | -0.451 | 0.06287 | -0.033 | -7.171
-10 | -0.454 | 0.05972 | -0.033 | -7.604
-9.5 | -0.451 | 0.05692 | -0.032 | -7.919
-9 | -0.445 | 0.05086 | -0.035 | -8.76
-8.5 | -0.492 | 0.0152 | -0.055 | -32.337
-8 | -0.503 | 0.00841 | -0.06 | -59.843
-7.5 | -0.473 | 0.0055 | -0.061 | -86.154
-7 | -0.438 | 0.00534 | -0.061 | -81.948
-6.5 | -0.397 | 0.00564 | -0.061 | -70.409
-6 | -0.351 | 0.00558 | -0.061 | -62.971
-5.5 | -0.302 | 0.00546 | -0.062 | -55.397
-5 | -0.25 | 0.0054 | -0.062 | -46.313
-4.5 | -0.195 | 0.00536 | -0.062 | -36.441
-4 | -0.139 | 0.00536 | -0.063 | -25.873
-3.5 | -0.081 | 0.00537 | -0.063 | -15.023
-3 | -0.021 | 0.00541 | -0.063 | -3.959
-2.5 | 0.039 | 0.00541 | -0.063 | 7.124
-2 | 0.099 | 0.00556 | -0.064 | 17.813
-1.5 | 0.16 | 0.00545 | -0.064 | 29.306
-1 | 0.221 | 0.00542 | -0.064 | 40.715
-0.5 | 0.281 | 0.00545 | -0.065 | 51.624
0 | 0.341 | 0.00549 | -0.065 | 62.173
0.5 | 0.402 | 0.00553 | -0.065 | 72.706
1 | 0.462 | 0.00563 | -0.065 | 82.042
1.5 | 0.523 | 0.00644 | -0.066 | 81.193
2 | 0.583 | 0.0066 | -0.066 | 88.356
2.5 | 0.643 | 0.00679 | -0.066 | 94.688
3 | 0.703 | 0.00691 | -0.067 | 101.715
3.5 | 0.762 | 0.00719 | -0.067 | 106.029
4 | 0.822 | 0.00747 | -0.067 | 109.962
4.5 | 0.88 | 0.00773 | -0.068 | 113.844
5 | 0.938 | 0.00807 | -0.068 | 116.253
5.5 | 0.995 | 0.00831 | -0.068 | 119.721
6 | 1.049 | 0.0088 | -0.068 | 119.237
6.5 | 1.101 | 0.00939 | -0.069 | 117.199
7 | 1.15 | 0.01005 | -0.069 | 114.485
7.5 | 1.197 | 0.01094 | -0.069 | 109.417
8 | 1.24 | 0.0121 | -0.07 | 102.492
8.5 | 1.277 | 0.01286 | -0.07 | 99.339
9 | 1.302 | 0.01376 | -0.07 | 94.594
9.5 | 1.307 | 0.01159 | -0.07 | 112.718
10 | 1.306 | 0.01534 | -0.07 | 85.095
10.5 | 1.292 | 0.01668 | -0.07 | 77.443
11 | 1.264 | 0.01834 | -0.07 | 68.936
11.5 | 1.221 | 0.02055 | -0.069 | 59.417
12 | 1.157 | 0.0243 | -0.068 | 47.621
12.5 | 1.063 | 0.03329 | -0.066 | 31.93
13 | 0.949 | 0.05192 | -0.06 | 18.275
13.5 | 0.842 | 0.07377 | -0.054 | 11.419
14 | 0.747 | 0.09145 | -0.049 | 8.172
14.5 | 0.662 | 0.09861 | -0.048 | 6.716

## 70. Re 4M Mach 0.25 (2)
BIGFOIL.COM POLAR EXPORT
JWL046
JWL046 9.2/2.6 |  |  |  | Cl Max: | 1.7133 | at alpha= | 14 | deg
XFOIL ncrit=9 |  |  |  | L/D Max: | 138.784 | at alpha= | 5 | deg
Re: | 4000000 |  |  | Cd Min: | 0.25512 | at alpha= | -20 | deg
Mach: | 0.25 |  |  | Cl=0 at alpha= | -2.9397 | deg
|  |  |  | @ Cl=0.1, Cd= | 0.0055116
|  |  |  | @ Cl=0.4, Cd= | 0.0051324
|  |  |  | @ Cl=0.6, Cd= | 0.005316
alpha (deg) | Cl | Cd | Cm | Cl/Cd
-20 | -0.7671 | 0.25512 | 0.0671 | -3.0068
-19.5 | -0.748 | 0.24887 | 0.0626 | -3.0056
-19 | -0.7292 | 0.24231 | 0.0582 | -3.0094
-18.5 | -0.7101 | 0.23567 | 0.0539 | -3.0131
-18 | -0.6913 | 0.22723 | 0.0494 | -3.0423
-17.5 | -0.6736 | 0.21974 | 0.0452 | -3.0654
-17 | -0.6563 | 0.21224 | 0.0411 | -3.0923
-16.5 | -0.6409 | 0.20443 | 0.0369 | -3.1351
-16 | -0.6255 | 0.19631 | 0.0329 | -3.1863
-15.5 | -0.613 | 0.18688 | 0.0285 | -3.2802
-15 | -0.5954 | 0.18092 | 0.0251 | -3.291
-14.5 | -0.5786 | 0.17437 | 0.0217 | -3.3182
-14 | -0.5644 | 0.16681 | 0.0182 | -3.3835
-13.5 | -0.553 | 0.1585 | 0.0146 | -3.489
-13 | -0.5437 | 0.14959 | 0.0108 | -3.6346
-12.5 | -0.5399 | 0.13933 | 0.0068 | -3.875
-12 | -0.5425 | 0.12774 | 0.0022 | -4.2469
-11.5 | -0.5328 | 0.12006 | -0.0015 | -4.4378
-11 | -0.526 | 0.11169 | -0.0055 | -4.7095
-10.5 | -0.5256 | 0.10173 | -0.0106 | -5.1666
-10 | -0.7589 | 0.03619 | -0.0662 | -20.9699
-9.5 | -0.7534 | 0.0226 | -0.074 | -33.3363
-9 | -0.708 | 0.01839 | -0.0746 | -38.4992
-8.5 | -0.6557 | 0.01544 | -0.0746 | -42.4676
-8 | -0.6 | 0.01349 | -0.0743 | -44.4774
-7.5 | -0.5423 | 0.01202 | -0.074 | -45.1165
-7 | -0.4874 | 0.00923 | -0.0738 | -52.8061
-6.5 | -0.4274 | 0.00848 | -0.0735 | -50.4009
-6 | -0.3673 | 0.00797 | -0.0732 | -46.0853
-5.5 | -0.307 | 0.00744 | -0.0731 | -41.2634
-5 | -0.2468 | 0.007 | -0.073 | -35.2571
-4.5 | -0.1867 | 0.00663 | -0.0729 | -28.1599
-4 | -0.1269 | 0.00609 | -0.0729 | -20.8374
-3.5 | -0.0669 | 0.00583 | -0.0728 | -11.4751
-3 | -0.0072 | 0.00572 | -0.0729 | -1.2587
-2.5 | 0.0525 | 0.00564 | -0.0729 | 9.3085
-2 | 0.1117 | 0.00548 | -0.073 | 20.3832
-1.5 | 0.1705 | 0.00537 | -0.0731 | 31.7505
-1 | 0.2293 | 0.00528 | -0.0733 | 43.428
-0.5 | 0.2878 | 0.00525 | -0.0735 | 54.819
0 | 0.3461 | 0.00516 | -0.0737 | 67.0736
0.5 | 0.4046 | 0.00513 | -0.0739 | 78.8694
1 | 0.463 | 0.00518 | -0.074 | 89.3822
1.5 | 0.5213 | 0.00522 | -0.0741 | 99.8659
2 | 0.5795 | 0.00527 | -0.0741 | 109.962
2.5 | 0.6374 | 0.0054 | -0.074 | 118.037
3 | 0.6944 | 0.00551 | -0.0736 | 126.0254
3.5 | 0.7496 | 0.00561 | -0.0727 | 133.6185
4 | 0.8082 | 0.00592 | -0.0727 | 136.5203
4.5 | 0.8663 | 0.00629 | -0.0725 | 137.7266
5 | 0.9243 | 0.00666 | -0.0723 | 138.7838
5.5 | 0.9817 | 0.00712 | -0.072 | 137.8792
6 | 1.0389 | 0.00759 | -0.0716 | 136.8775
6.5 | 1.0951 | 0.00819 | -0.071 | 133.7118
7 | 1.1509 | 0.00884 | -0.0703 | 130.1923
7.5 | 1.2058 | 0.00959 | -0.0695 | 125.7351
8 | 1.2602 | 0.01038 | -0.0685 | 121.4066
8.5 | 1.3145 | 0.01115 | -0.0674 | 117.8924
9 | 1.3679 | 0.01199 | -0.0661 | 114.0867
9.5 | 1.4207 | 0.01285 | -0.0647 | 110.5603
10 | 1.472 | 0.01385 | -0.0629 | 106.2816
10.5 | 1.5227 | 0.01482 | -0.0611 | 102.7463
11 | 1.5711 | 0.01593 | -0.0589 | 98.6252
11.5 | 1.6161 | 0.01725 | -0.0562 | 93.687
12 | 1.6551 | 0.01892 | -0.0527 | 87.4789
12.5 | 1.6778 | 0.02134 | -0.0472 | 78.6223
13 | 1.6966 | 0.02349 | -0.0415 | 72.2265
13.5 | 1.7091 | 0.02627 | -0.0361 | 65.059
14 | 1.7133 | 0.03004 | -0.0313 | 57.034
14.5 | 1.7078 | 0.03527 | -0.0279 | 48.4208
15 | 1.6927 | 0.04248 | -0.0269 | 39.847
15.5 | 1.6662 | 0.05247 | -0.0291 | 31.7553
16 | 1.6278 | 0.06557 | -0.0346 | 24.8254
16.5 | 1.5767 | 0.08155 | -0.0422 | 19.3342
17 | 1.5144 | 0.0996 | -0.0507 | 15.2048
17.5 | 1.4488 | 0.11866 | -0.06 | 12.2097
18 | 1.3903 | 0.13734 | -0.0699 | 10.1231
18.5 | 1.3384 | 0.15609 | -0.0806 | 8.5745
19 | 1.3021 | 0.17296 | -0.091 | 7.5283

## 71. Re 4M Mach 0.50 (1)
BIGFOIL.COM POLAR EXPORT
JWL046
JWL046 9.2/2.6 |  |  |  | Cl Max: | 1.267 | at alpha= | 20 | deg
JavaFoil+Calcfoil stall+Eppler ext transition |  |  |  | L/D Max: | 124.97 | at alpha= | 7 | deg
Re: | 4000000 |  |  | Cd Min: | 0.00534 | at alpha= | -2 | deg
Mach: | 0.5 |  |  | Cl=0 at alpha= | -2.8209 | deg
|  |  |  | @ Cl=0.1, Cd= | 0.0053639
|  |  |  | @ Cl=0.4, Cd= | 0.005734
|  |  |  | @ Cl=0.6, Cd= | 0.00614
alpha (deg) | Cl | Cd | Cm | Cl/Cd
-20 | -0.897 | 0.1611 | -0.038 | -5.569
-19.5 | -0.871 | 0.15592 | -0.037 | -5.583
-19 | -0.843 | 0.15104 | -0.036 | -5.582
-18.5 | -0.818 | 0.14595 | -0.036 | -5.604
-18 | -0.793 | 0.14151 | -0.036 | -5.601
-17.5 | -0.767 | 0.13967 | -0.036 | -5.494
-17 | -0.742 | 0.13468 | -0.036 | -5.509
-16.5 | -0.717 | 0.12851 | -0.036 | -5.577
-16 | -0.692 | 0.12666 | -0.036 | -5.467
-15.5 | -0.666 | 0.12121 | -0.036 | -5.498
-15 | -0.639 | 0.11676 | -0.034 | -5.474
-14.5 | -0.613 | 0.11154 | -0.034 | -5.495
-14 | -0.587 | 0.10814 | -0.034 | -5.431
-13.5 | -0.562 | 0.1019 | -0.034 | -5.511
-13 | -0.536 | 0.09995 | -0.033 | -5.361
-12.5 | -0.51 | 0.09627 | -0.033 | -5.298
-12 | -0.485 | 0.09049 | -0.034 | -5.357
-11.5 | -0.458 | 0.08825 | -0.033 | -5.19
-11 | -0.431 | 0.08329 | -0.031 | -5.179
-10.5 | -0.405 | 0.07989 | -0.031 | -5.075
-10 | -0.38 | 0.07721 | -0.032 | -4.915
-9.5 | -0.354 | 0.07421 | -0.032 | -4.764
-9 | -0.327 | 0.07088 | -0.032 | -4.619
-8.5 | -0.301 | 0.06791 | -0.031 | -4.431
-8 | -0.275 | 0.05671 | -0.031 | -4.847
-7.5 | -0.25 | 0.04854 | -0.035 | -5.142
-7 | -0.224 | 0.04341 | -0.039 | -5.171
-6.5 | -0.212 | 0.02439 | -0.055 | -8.681
-6 | -0.21 | 0.00796 | -0.069 | -26.371
-5.5 | -0.235 | 0.03657 | -0.038 | -6.415
-5 | -0.258 | 0.00577 | -0.069 | -44.743
-4.5 | -0.209 | 0.00562 | -0.07 | -37.216
-4 | -0.151 | 0.00552 | -0.07 | -27.417
-3.5 | -0.089 | 0.00552 | -0.07 | -16.105
-3 | -0.024 | 0.0055 | -0.071 | -4.321
-2.5 | 0.043 | 0.0055 | -0.071 | 7.811
-2 | 0.11 | 0.00534 | -0.071 | 20.703
-1.5 | 0.178 | 0.00567 | -0.072 | 31.466
-1 | 0.246 | 0.00561 | -0.072 | 43.925
-0.5 | 0.314 | 0.00563 | -0.072 | 55.839
0 | 0.381 | 0.00572 | -0.073 | 66.627
0.5 | 0.449 | 0.00577 | -0.073 | 77.737
1 | 0.516 | 0.00592 | -0.073 | 87.172
1.5 | 0.583 | 0.00609 | -0.074 | 95.864
2 | 0.651 | 0.00629 | -0.074 | 103.497
2.5 | 0.718 | 0.00736 | -0.074 | 97.52
3 | 0.784 | 0.00757 | -0.075 | 103.673
3.5 | 0.85 | 0.00796 | -0.075 | 106.877
4 | 0.916 | 0.00832 | -0.075 | 110.132
4.5 | 0.98 | 0.00877 | -0.076 | 111.819
5 | 1.043 | 0.0093 | -0.076 | 112.135
5.5 | 1.103 | 0.00972 | -0.076 | 113.403
6 | 1.156 | 0.01059 | -0.076 | 109.199
6.5 | 1.203 | 0.01155 | -0.077 | 104.117
7 | 1.231 | 0.00985 | -0.077 | 124.97
7.5 | 1.247 | 0.0146 | -0.077 | 85.393
8 | 1.232 | 0.01621 | -0.077 | 76.008
8.5 | 1.119 | 0.0191 | -0.076 | 58.609
9 | 0.753 | 0.02477 | -0.074 | 30.411
9.5 | 0.684 | 0.06313 | -0.052 | 10.839
10 | 0.701 | 0.07638 | -0.045 | 9.176
10.5 | 0.721 | 0.08264 | -0.037 | 8.73
11 | 0.751 | 0.08639 | -0.041 | 8.691
11.5 | 0.784 | 0.08957 | -0.047 | 8.754
12 | 0.81 | 0.09974 | -0.046 | 8.125
12.5 | 0.834 | 0.09734 | -0.043 | 8.564
13 | 0.865 | 0.10119 | -0.047 | 8.551
13.5 | 0.896 | 0.10812 | -0.049 | 8.284
14 | 0.926 | 0.11486 | -0.051 | 8.06
14.5 | 0.946 | 0.11572 | -0.047 | 8.179
15 | 0.974 | 0.12155 | -0.048 | 8.014
15.5 | 1.006 | 0.12351 | -0.051 | 8.148
16 | 1.038 | 0.12844 | -0.053 | 8.079
16.5 | 1.069 | 0.13209 | -0.054 | 8.093
17 | 1.095 | 0.14375 | -0.054 | 7.614
17.5 | 1.115 | 0.13769 | -0.052 | 8.098
18 | 1.143 | 0.14525 | -0.052 | 7.868
18.5 | 1.175 | 0.14791 | -0.055 | 7.944
19 | 1.206 | 0.15046 | -0.056 | 8.017
19.5 | 1.239 | 0.1528 | -0.058 | 8.111
20 | 1.267 | 0.16067 | -0.059 | 7.888

## 72. Re 4M Mach 0.50 (2)
BIGFOIL.COM POLAR EXPORT
JWL046
JWL046 9.2/2.6 |  |  |  | Cl Max: | 1.5282 | at alpha= | 9 | deg
XFOIL ncrit=9 |  |  |  | L/D Max: | 141.995 | at alpha= | 5 | deg
Re: | 4000000 |  |  | Cd Min: | 0.27966 | at alpha= | -20 | deg
Mach: | 0.5 |  |  | Cl=0 at alpha= | -2.9082 | deg
|  |  |  | @ Cl=0.1, Cd= | 0.0058855
|  |  |  | @ Cl=0.4, Cd= | 0.0055188
|  |  |  | @ Cl=0.6, Cd= | 0.0056415
alpha (deg) | Cl | Cd | Cm | Cl/Cd
-20 | -0.8277 | 0.27966 | 0.0777 | -2.9597
-19.5 | -0.8042 | 0.27157 | 0.0722 | -2.9613
-19 | -0.7809 | 0.2633 | 0.0668 | -2.9658
-18.5 | -0.4717 | 0.19819 | 0.0157 | -2.38
-18 | -0.4594 | 0.19192 | 0.0125 | -2.3937
-17.5 | -0.7108 | 0.2366 | 0.051 | -3.0042
-17 | -0.4357 | 0.17986 | 0.0064 | -2.4224
-16.5 | -0.4222 | 0.17454 | 0.0034 | -2.4189
-16 | -0.4084 | 0.16934 | 0.0005 | -2.4117
-15 | -0.6049 | 0.193 | 0.0268 | -3.1342
-14.5 | -0.5836 | 0.18561 | 0.0226 | -3.1442
-14 | -0.563 | 0.17807 | 0.0185 | -3.1617
-13.5 | -0.5439 | 0.16994 | 0.0144 | -3.2005
-13 | -0.5262 | 0.16151 | 0.0103 | -3.258
-12.5 | -0.5099 | 0.15304 | 0.0063 | -3.3318
-12 | -0.4952 | 0.14431 | 0.0023 | -3.4315
-11.5 | -0.4834 | 0.13509 | -0.0018 | -3.5784
-11 | -0.4721 | 0.12617 | -0.006 | -3.7418
-10.5 | -0.4555 | 0.119 | -0.0097 | -3.8277
-10 | -0.4403 | 0.11121 | -0.014 | -3.9592
-9.5 | -0.4414 | 0.1047 | -0.0134 | -4.2159
-9 | -0.4378 | 0.09686 | -0.0157 | -4.5199
-8.5 | -0.4347 | 0.0884 | -0.0192 | -4.9174
-8 | -0.4338 | 0.07918 | -0.0241 | -5.4787
-7.5 | -0.4348 | 0.06973 | -0.03 | -6.2355
-7 | -0.4334 | 0.0601 | -0.0384 | -7.2113
-6.5 | -0.4214 | 0.04264 | -0.0659 | -9.8827
-6 | -0.3942 | 0.0278 | -0.0804 | -14.1799
-5.5 | -0.3537 | 0.01643 | -0.0862 | -21.5277
-5 | -0.2934 | 0.01041 | -0.0866 | -28.1844
-4.5 | -0.2238 | 0.00816 | -0.0855 | -27.4265
-4 | -0.1528 | 0.00721 | -0.0845 | -21.1928
-3.5 | -0.0826 | 0.00637 | -0.0837 | -12.967
-3 | -0.0127 | 0.00605 | -0.0831 | -2.0992
-2.5 | 0.0565 | 0.00593 | -0.0826 | 9.5278
-2 | 0.1249 | 0.00586 | -0.0823 | 21.314
-1.5 | 0.1923 | 0.00571 | -0.0821 | 33.6778
-1 | 0.2592 | 0.00562 | -0.082 | 46.121
-0.5 | 0.326 | 0.00556 | -0.082 | 58.6331
0 | 0.3923 | 0.00552 | -0.082 | 71.0688
0.5 | 0.4589 | 0.00551 | -0.0821 | 83.2849
1 | 0.5255 | 0.00557 | -0.082 | 94.3447
1.5 | 0.5923 | 0.00563 | -0.0819 | 105.2043
2 | 0.659 | 0.00573 | -0.0817 | 115.0087
2.5 | 0.7259 | 0.0059 | -0.0813 | 123.0339
3 | 0.7925 | 0.00606 | -0.0806 | 130.7756
3.5 | 0.8525 | 0.00618 | -0.0781 | 137.945
4 | 0.9235 | 0.00655 | -0.0779 | 140.9924
4.5 | 0.9917 | 0.00701 | -0.0769 | 141.4693
5 | 1.0607 | 0.00747 | -0.0757 | 141.9946
5.5 | 1.1289 | 0.00807 | -0.0741 | 139.8885
6 | 1.197 | 0.00875 | -0.0721 | 136.8
6.5 | 1.2637 | 0.00963 | -0.0696 | 131.2253
7 | 1.3286 | 0.01072 | -0.0665 | 123.9366
7.5 | 1.393 | 0.01192 | -0.0627 | 116.8624
8 | 1.4572 | 0.01321 | -0.0581 | 110.3104
8.5 | 1.5108 | 0.01537 | -0.0516 | 98.2954
9 | 1.5282 | 0.01916 | -0.0413 | 79.7599
9.5 | 1.5111 | 0.02458 | -0.0308 | 61.4768
10 | 1.4798 | 0.03233 | -0.0252 | 45.7717
10.5 | 1.4419 | 0.04304 | -0.0264 | 33.5014
11 | 1.4024 | 0.05641 | -0.0331 | 24.8608
11.5 | 1.3617 | 0.07081 | -0.0409 | 19.2303
12 | 1.32 | 0.085 | -0.0478 | 15.5294
12.5 | 1.2793 | 0.09903 | -0.0546 | 12.9183
13 | 1.2432 | 0.11288 | -0.0615 | 11.0135
13.5 | 1.2119 | 0.12676 | -0.0689 | 9.5606
14 | 1.1864 | 0.14066 | -0.0766 | 8.4345

## 73. Re 5M Mach 0.00 (1)
BIGFOIL.COM POLAR EXPORT
JWL046
JWL046 9.2/2.6 |  |  |  | Cl Max: | 1.338 | at alpha= | 11 | deg
JavaFoil+Calcfoil stall+Eppler ext transition |  |  |  | L/D Max: | 124.47 | at alpha= | 6 | deg
Re: | 5000000 |  |  | Cd Min: | 0.00524 | at alpha= | -8 | deg
Mach: | 0 |  |  | Cl=0 at alpha= | -2.819 | deg
|  |  |  | @ Cl=0.1, Cd= | 0.0054966
|  |  |  | @ Cl=0.4, Cd= | 0.0056868
|  |  |  | @ Cl=0.6, Cd= | 0.0065705
alpha (deg) | Cl | Cd | Cm | Cl/Cd
-14.5 | -0.537 | 0.09426 | -0.031 | -5.693
-14 | -0.545 | 0.087 | -0.032 | -6.261
-13.5 | -0.55 | 0.08299 | -0.033 | -6.622
-13 | -0.553 | 0.07834 | -0.033 | -7.054
-12.5 | -0.554 | 0.0739 | -0.033 | -7.491
-12 | -0.553 | 0.06889 | -0.034 | -8.023
-11.5 | -0.546 | 0.06714 | -0.033 | -8.132
-11 | -0.54 | 0.0615 | -0.035 | -8.787
-10.5 | -0.53 | 0.05753 | -0.035 | -9.217
-10 | -0.527 | 0.04603 | -0.041 | -11.454
-9.5 | -0.581 | 0.01222 | -0.055 | -47.492
-9 | -0.58 | 0.00842 | -0.058 | -68.949
-8.5 | -0.551 | 0.00794 | -0.058 | -69.356
-8 | -0.517 | 0.00524 | -0.058 | -98.759
-7.5 | -0.48 | 0.00564 | -0.059 | -85
-7 | -0.438 | 0.00553 | -0.059 | -79.27
-6.5 | -0.394 | 0.00544 | -0.059 | -72.399
-6 | -0.346 | 0.00539 | -0.059 | -64.279
-5.5 | -0.296 | 0.0053 | -0.06 | -55.913
-5 | -0.244 | 0.00525 | -0.06 | -46.517
-4.5 | -0.19 | 0.00527 | -0.06 | -36.122
-4 | -0.135 | 0.00527 | -0.061 | -25.59
-3.5 | -0.078 | 0.00531 | -0.061 | -14.736
-3 | -0.021 | 0.00528 | -0.061 | -3.929
-2.5 | 0.037 | 0.00573 | -0.061 | 6.522
-2 | 0.096 | 0.0055 | -0.062 | 17.432
-1.5 | 0.155 | 0.00545 | -0.062 | 28.41
-1 | 0.214 | 0.00544 | -0.062 | 39.262
-0.5 | 0.272 | 0.00547 | -0.063 | 49.807
0 | 0.331 | 0.00549 | -0.063 | 60.24
0.5 | 0.389 | 0.00556 | -0.063 | 70.05
1 | 0.448 | 0.00624 | -0.063 | 71.804
1.5 | 0.506 | 0.00636 | -0.064 | 79.615
2 | 0.565 | 0.00648 | -0.064 | 87.157
2.5 | 0.623 | 0.00663 | -0.064 | 93.949
3 | 0.681 | 0.00677 | -0.065 | 100.583
3.5 | 0.739 | 0.00694 | -0.065 | 106.376
4 | 0.796 | 0.0072 | -0.065 | 110.651
4.5 | 0.853 | 0.00741 | -0.065 | 115.12
5 | 0.91 | 0.00772 | -0.066 | 117.753
5.5 | 0.965 | 0.00802 | -0.066 | 120.289
6 | 1.018 | 0.00818 | -0.066 | 124.47
6.5 | 1.07 | 0.00866 | -0.067 | 123.468
7 | 1.12 | 0.00925 | -0.067 | 120.99
7.5 | 1.167 | 0.00982 | -0.067 | 118.93
8 | 1.213 | 0.01091 | -0.067 | 111.198
8.5 | 1.254 | 0.01151 | -0.068 | 108.986
9 | 1.286 | 0.01213 | -0.068 | 106.047
9.5 | 1.312 | 0.01285 | -0.068 | 102.166
10 | 1.332 | 0.01365 | -0.068 | 97.641
10.5 | 1.337 | 0.01185 | -0.068 | 112.834
11 | 1.338 | 0.0151 | -0.068 | 88.572
11.5 | 1.331 | 0.01639 | -0.068 | 81.207
12 | 1.317 | 0.01766 | -0.068 | 74.575
12.5 | 1.296 | 0.01928 | -0.068 | 67.202
13 | 1.265 | 0.02145 | -0.068 | 58.996
13.5 | 1.226 | 0.0245 | -0.067 | 50.035
14 | 1.172 | 0.03026 | -0.066 | 38.749
14.5 | 1.117 | 0.03744 | -0.064 | 29.849
15 | 1.041 | 0.05556 | -0.06 | 18.731
15.5 | 0.982 | 0.06999 | -0.057 | 14.036
16 | 0.936 | 0.07922 | -0.056 | 11.81

## 74. Re 5M Mach 0.00 (2)
BIGFOIL.COM POLAR EXPORT
JWL046
JWL046 9.2/2.6 |  |  |  | Cl Max: | 1.8808 | at alpha= | 17.5 | deg
XFOIL ncrit=9 |  |  |  | L/D Max: | 141.978 | at alpha= | 5 | deg
Re: | 5000000 |  |  | Cd Min: | 0.0834 | at alpha= | 20 | deg
Mach: | 0 |  |  | Cl=0 at alpha= | -2.9397 | deg
|  |  |  | @ Cl=0.1, Cd= | 0.0053764
|  |  |  | @ Cl=0.4, Cd= | 0.0050853
|  |  |  | @ Cl=0.6, Cd= | 0.0052393
alpha (deg) | Cl | Cd | Cm | Cl/Cd
-16 | -1.3098 | 0.03428 | -0.0655 | -38.2089
-15.5 | -1.2965 | 0.02929 | -0.0693 | -44.2643
-15 | -1.2612 | 0.02665 | -0.0703 | -47.3246
-14.5 | -1.2196 | 0.02458 | -0.071 | -49.6176
-14 | -1.1873 | 0.01931 | -0.0733 | -61.4863
-13.5 | -1.1524 | 0.01763 | -0.0709 | -65.3659
-13 | -1.1088 | 0.01653 | -0.0695 | -67.078
-12.5 | -1.0587 | 0.01559 | -0.0692 | -67.9089
-12 | -1.0091 | 0.01476 | -0.0686 | -68.3672
-11.5 | -0.9566 | 0.01389 | -0.0686 | -68.8697
-11 | -0.9047 | 0.01305 | -0.0683 | -69.3257
-10.5 | -0.8513 | 0.01225 | -0.0683 | -69.4939
-10 | -0.797 | 0.01162 | -0.0683 | -68.5886
-9.5 | -0.7431 | 0.01087 | -0.0682 | -68.3625
-9 | -0.6877 | 0.01017 | -0.0684 | -67.6205
-8.5 | -0.6325 | 0.00957 | -0.0684 | -66.092
-8 | -0.5764 | 0.00905 | -0.0685 | -63.6906
-7.5 | -0.5202 | 0.00861 | -0.0686 | -60.4181
-7 | -0.4647 | 0.00753 | -0.0688 | -61.7131
-6.5 | -0.4078 | 0.00722 | -0.0689 | -56.482
-6 | -0.3507 | 0.00687 | -0.0691 | -51.048
-5.5 | -0.2935 | 0.00653 | -0.0693 | -44.9464
-5 | -0.2362 | 0.00624 | -0.0694 | -37.8526
-4.5 | -0.1788 | 0.00599 | -0.0696 | -29.8497
-4 | -0.1214 | 0.00579 | -0.0698 | -20.9672
-3.5 | -0.0642 | 0.00557 | -0.0699 | -11.526
-3 | -0.0069 | 0.00552 | -0.0701 | -1.25
-2.5 | 0.0503 | 0.00549 | -0.0702 | 9.1621
-2 | 0.1072 | 0.00536 | -0.0704 | 20
-1.5 | 0.164 | 0.00528 | -0.0707 | 31.0606
-1 | 0.2207 | 0.00522 | -0.0709 | 42.2797
-0.5 | 0.2772 | 0.00519 | -0.0711 | 53.4104
0 | 0.3337 | 0.0051 | -0.0714 | 65.4314
0.5 | 0.3901 | 0.00508 | -0.0716 | 76.7913
1 | 0.4466 | 0.00511 | -0.0718 | 87.3973
1.5 | 0.503 | 0.00515 | -0.072 | 97.6699
2 | 0.5592 | 0.00517 | -0.0721 | 108.1625
3 | 0.671 | 0.00536 | -0.0722 | 125.1866
3.5 | 0.7253 | 0.00548 | -0.0718 | 132.354
4 | 0.7791 | 0.0056 | -0.0713 | 139.125
4.5 | 0.8349 | 0.00591 | -0.0713 | 141.269
5 | 0.8902 | 0.00627 | -0.0713 | 141.9777
5.5 | 0.945 | 0.00668 | -0.0713 | 141.4671
6 | 0.9996 | 0.0071 | -0.0712 | 140.7887
6.5 | 1.0534 | 0.00761 | -0.071 | 138.4231
7 | 1.1066 | 0.00818 | -0.0708 | 135.2812
7.5 | 1.1593 | 0.00878 | -0.0704 | 132.0387
8 | 1.2115 | 0.00939 | -0.0701 | 129.0202
8.5 | 1.2632 | 0.01003 | -0.0696 | 125.9422
9 | 1.3147 | 0.01066 | -0.0691 | 123.3302
9.5 | 1.3652 | 0.01134 | -0.0686 | 120.388
10 | 1.4152 | 0.01203 | -0.0679 | 117.6392
10.5 | 1.464 | 0.01282 | -0.0671 | 114.1966
11 | 1.513 | 0.01349 | -0.0664 | 112.1572
11.5 | 1.5605 | 0.01425 | -0.0654 | 109.5088
12 | 1.6061 | 0.01513 | -0.0642 | 106.1533
12.5 | 1.6482 | 0.01629 | -0.0625 | 101.1786
13 | 1.6905 | 0.01727 | -0.061 | 97.8865
13.5 | 1.7309 | 0.01829 | -0.0592 | 94.6364
14 | 1.7682 | 0.01942 | -0.0569 | 91.0505
14.5 | 1.7995 | 0.02066 | -0.0539 | 87.1007
15 | 1.8222 | 0.0221 | -0.0496 | 82.4525
15.5 | 1.8413 | 0.02384 | -0.0455 | 77.2357
16 | 1.8573 | 0.02596 | -0.0415 | 71.5447
16.5 | 1.8698 | 0.02856 | -0.038 | 65.4692
17 | 1.8779 | 0.0318 | -0.0349 | 59.0535
17.5 | 1.8808 | 0.03589 | -0.0326 | 52.4046
18 | 1.8779 | 0.04107 | -0.0313 | 45.7244
18.5 | 1.8671 | 0.0478 | -0.0314 | 39.0607
19 | 1.8471 | 0.05663 | -0.0333 | 32.617
19.5 | 1.8128 | 0.06837 | -0.0373 | 26.5146
20 | 1.7625 | 0.0834 | -0.0435 | 21.1331

## 75. Re 5M Mach 0.10 (1)
BIGFOIL.COM POLAR EXPORT
JWL046
JWL046 9.2/2.6 |  |  |  | Cl Max: | 1.333 | at alpha= | 10.5 | deg
JavaFoil+Calcfoil stall+Eppler ext transition |  |  |  | L/D Max: | 123.951 | at alpha= | 6 | deg
Re: | 5000000 |  |  | Cd Min: | 0.00519 | at alpha= | -7.5 | deg
Mach: | 0.1 |  |  | Cl=0 at alpha= | -2.822 | deg
|  |  |  | @ Cl=0.1, Cd= | 0.0054959
|  |  |  | @ Cl=0.4, Cd= | 0.0056637
|  |  |  | @ Cl=0.6, Cd= | 0.0065859
alpha (deg) | Cl | Cd | Cm | Cl/Cd
-14 | -0.519 | 0.08742 | -0.033 | -5.935
-13.5 | -0.527 | 0.08328 | -0.033 | -6.323
-13 | -0.533 | 0.07877 | -0.033 | -6.761
-12.5 | -0.536 | 0.07424 | -0.033 | -7.224
-12 | -0.538 | 0.069 | -0.034 | -7.8
-11.5 | -0.534 | 0.06704 | -0.033 | -7.968
-11 | -0.529 | 0.06278 | -0.034 | -8.432
-10.5 | -0.52 | 0.06012 | -0.034 | -8.642
-10 | -0.513 | 0.05185 | -0.038 | -9.9
-9.5 | -0.533 | 0.02722 | -0.049 | -19.566
-9 | -0.575 | 0.00886 | -0.058 | -64.861
-8.5 | -0.549 | 0.00803 | -0.058 | -68.268
-8 | -0.516 | 0.00525 | -0.059 | -98.385
-7.5 | -0.479 | 0.00519 | -0.059 | -92.355
-7 | -0.439 | 0.0055 | -0.059 | -79.819
-6.5 | -0.395 | 0.00542 | -0.06 | -72.742
-6 | -0.347 | 0.00536 | -0.06 | -64.807
-5.5 | -0.297 | 0.00528 | -0.06 | -56.362
-5 | -0.245 | 0.00528 | -0.06 | -46.41
-4.5 | -0.191 | 0.00525 | -0.061 | -36.421
-4 | -0.135 | 0.00527 | -0.061 | -25.694
-3.5 | -0.079 | 0.00529 | -0.061 | -14.858
-3 | -0.021 | 0.00532 | -0.061 | -3.919
-2.5 | 0.038 | 0.00574 | -0.062 | 6.548
-2 | 0.096 | 0.0055 | -0.062 | 17.515
-1.5 | 0.155 | 0.00544 | -0.062 | 28.599
-1 | 0.215 | 0.00543 | -0.063 | 39.522
-0.5 | 0.274 | 0.00548 | -0.063 | 49.897
0 | 0.332 | 0.00552 | -0.063 | 60.15
0.5 | 0.391 | 0.00556 | -0.063 | 70.38
1 | 0.45 | 0.00624 | -0.064 | 72.116
1.5 | 0.509 | 0.00636 | -0.064 | 80.012
2 | 0.567 | 0.00653 | -0.064 | 86.892
2.5 | 0.626 | 0.00663 | -0.065 | 94.395
3 | 0.684 | 0.00678 | -0.065 | 100.982
3.5 | 0.742 | 0.00695 | -0.065 | 106.769
4 | 0.8 | 0.00721 | -0.065 | 110.906
4.5 | 0.857 | 0.00747 | -0.066 | 114.716
5 | 0.914 | 0.00775 | -0.066 | 117.896
5.5 | 0.969 | 0.00805 | -0.066 | 120.438
6 | 1.023 | 0.00825 | -0.067 | 123.951
6.5 | 1.075 | 0.00876 | -0.067 | 122.732
7 | 1.124 | 0.00934 | -0.067 | 120.432
7.5 | 1.172 | 0.01006 | -0.067 | 116.48
8 | 1.217 | 0.01099 | -0.068 | 110.775
8.5 | 1.258 | 0.01161 | -0.068 | 108.374
9 | 1.289 | 0.01225 | -0.068 | 105.236
9.5 | 1.314 | 0.01301 | -0.069 | 100.97
10 | 1.332 | 0.01393 | -0.069 | 95.662
10.5 | 1.333 | 0.01203 | -0.069 | 110.739
11 | 1.33 | 0.01543 | -0.069 | 86.203
11.5 | 1.32 | 0.01666 | -0.069 | 79.254
12 | 1.302 | 0.01816 | -0.068 | 71.681
12.5 | 1.275 | 0.01987 | -0.068 | 64.182
13 | 1.238 | 0.0224 | -0.068 | 55.283
13.5 | 1.187 | 0.02686 | -0.067 | 44.201
14 | 1.126 | 0.03428 | -0.065 | 32.836
14.5 | 1.064 | 0.04335 | -0.063 | 24.542
15 | 0.982 | 0.06477 | -0.058 | 15.17
15.5 | 0.923 | 0.07967 | -0.055 | 11.582

## 76. Re 5M Mach 0.10 (2)
BIGFOIL.COM POLAR EXPORT
JWL046
JWL046 9.2/2.6 |  |  |  | Cl Max: | 1.8623 | at alpha= | 17 | deg
XFOIL ncrit=9 |  |  |  | L/D Max: | 142.175 | at alpha= | 5 | deg
Re: | 5000000 |  |  | Cd Min: | 0.25156 | at alpha= | -20 | deg
Mach: | 0.1 |  |  | Cl=0 at alpha= | -2.9384 | deg
|  |  |  | @ Cl=0.1, Cd= | 0.0053877
|  |  |  | @ Cl=0.4, Cd= | 0.0050954
|  |  |  | @ Cl=0.6, Cd= | 0.0052365
alpha (deg) | Cl | Cd | Cm | Cl/Cd
-20 | -0.7551 | 0.25156 | 0.0655 | -3.0017
-18.5 | -0.704 | 0.23082 | 0.0525 | -3.05
-18 | -0.6854 | 0.22403 | 0.0485 | -3.0594
-17.5 | -0.6689 | 0.21673 | 0.0445 | -3.0863
-17 | -0.6539 | 0.20927 | 0.0404 | -3.1247
-16.5 | -0.6405 | 0.20059 | 0.0363 | -3.1931
-16 | -0.6281 | 0.19166 | 0.0322 | -3.2772
-15 | -1.2216 | 0.03551 | -0.066 | -34.4016
-14.5 | -1.2096 | 0.0293 | -0.0714 | -41.2833
-14 | -1.1729 | 0.02619 | -0.0728 | -44.7843
-13 | -1.1168 | 0.01812 | -0.0714 | -61.6336
-12.5 | -1.0675 | 0.01678 | -0.071 | -63.6174
-12 | -1.0178 | 0.01582 | -0.0703 | -64.3363
-11.5 | -0.9646 | 0.01486 | -0.0701 | -64.9125
-11 | -0.9123 | 0.01392 | -0.0697 | -65.5388
-10.5 | -0.8586 | 0.01297 | -0.0696 | -66.1989
-10 | -0.8037 | 0.01223 | -0.0695 | -65.7155
-9.5 | -0.7494 | 0.01138 | -0.0693 | -65.8524
-9 | -0.6936 | 0.01055 | -0.0693 | -65.7441
-8.5 | -0.638 | 0.00985 | -0.0693 | -64.7716
-8 | -0.5814 | 0.00925 | -0.0693 | -62.8541
-7.5 | -0.5246 | 0.00875 | -0.0694 | -59.9543
-7 | -0.4686 | 0.00762 | -0.0694 | -61.4961
-6.5 | -0.4112 | 0.00729 | -0.0695 | -56.406
-6 | -0.3535 | 0.00693 | -0.0697 | -51.0101
-5.5 | -0.2958 | 0.00658 | -0.0698 | -44.9544
-5 | -0.2381 | 0.00627 | -0.0699 | -37.9745
-4.5 | -0.1802 | 0.00602 | -0.0701 | -29.9336
-4 | -0.1223 | 0.00583 | -0.0702 | -20.9777
-3.5 | -0.0647 | 0.00558 | -0.0703 | -11.595
-3 | -0.0071 | 0.00552 | -0.0705 | -1.2862
-2.5 | 0.0505 | 0.0055 | -0.0706 | 9.1818
-2 | 0.1078 | 0.00537 | -0.0708 | 20.0745
-1.5 | 0.1649 | 0.00529 | -0.071 | 31.172
-1 | 0.2219 | 0.00523 | -0.0712 | 42.4283
-0.5 | 0.2788 | 0.0052 | -0.0714 | 53.6154
0 | 0.3356 | 0.00511 | -0.0717 | 65.6751
0.5 | 0.3924 | 0.00509 | -0.0719 | 77.0923
1 | 0.4491 | 0.00513 | -0.0721 | 87.5439
1.5 | 0.5059 | 0.00516 | -0.0723 | 98.0426
2 | 0.5625 | 0.00519 | -0.0724 | 108.3815
2.5 | 0.619 | 0.00526 | -0.0725 | 117.6806
3 | 0.675 | 0.00538 | -0.0725 | 125.4647
3.5 | 0.7297 | 0.0055 | -0.0721 | 132.6727
4 | 0.7837 | 0.00562 | -0.0715 | 139.4484
4.5 | 0.84 | 0.00593 | -0.0716 | 141.6526
5 | 0.8957 | 0.0063 | -0.0716 | 142.1746
5.5 | 0.9509 | 0.00672 | -0.0715 | 141.503
6 | 1.0059 | 0.00714 | -0.0713 | 140.8824
6.5 | 1.0602 | 0.00766 | -0.0711 | 138.4073
7 | 1.1138 | 0.00822 | -0.0708 | 135.4988
7.5 | 1.1667 | 0.00886 | -0.0704 | 131.6817
8 | 1.2194 | 0.00949 | -0.0699 | 128.4932
8.5 | 1.2717 | 0.01014 | -0.0694 | 125.4142
9 | 1.3236 | 0.01077 | -0.0689 | 122.8969
9.5 | 1.3743 | 0.01151 | -0.0681 | 119.4005
10 | 1.4249 | 0.01221 | -0.0674 | 116.6994
10.5 | 1.4744 | 0.01299 | -0.0665 | 113.5027
11 | 1.5236 | 0.0137 | -0.0655 | 111.2117
11.5 | 1.5711 | 0.01453 | -0.0644 | 108.128
12 | 1.6163 | 0.01553 | -0.0629 | 104.076
12.5 | 1.6585 | 0.01672 | -0.061 | 99.1926
13 | 1.7008 | 0.01773 | -0.0592 | 95.9278
13.5 | 1.7402 | 0.01885 | -0.057 | 92.3183
14 | 1.7755 | 0.02011 | -0.0543 | 88.2894
14.5 | 1.8009 | 0.02153 | -0.0501 | 83.6461
15 | 1.821 | 0.02323 | -0.0457 | 78.39
15.5 | 1.8376 | 0.02532 | -0.0414 | 72.575
16 | 1.8507 | 0.0279 | -0.0375 | 66.3333
16.5 | 1.8592 | 0.03111 | -0.0342 | 59.7621
17 | 1.8623 | 0.03521 | -0.0316 | 52.8912
17.5 | 1.8585 | 0.04053 | -0.0301 | 45.8549
18 | 1.8467 | 0.04748 | -0.0302 | 38.8943
18.5 | 1.8247 | 0.05668 | -0.0323 | 32.193
19 | 1.7883 | 0.06891 | -0.0367 | 25.9512
19.5 | 1.734 | 0.08472 | -0.0434 | 20.4674
20 | 1.6645 | 0.1037 | -0.052 | 16.0511

## 77. Re 5M Mach 0.25 (1)
BIGFOIL.COM POLAR EXPORT
JWL046
JWL046 9.2/2.6 |  |  |  | Cl Max: | 1.309 | at alpha= | 9.5 | deg
JavaFoil+Calcfoil stall+Eppler ext transition |  |  |  | L/D Max: | 125.018 | at alpha= | 10 | deg
Re: | 5000000 |  |  | Cd Min: | 0.00531 | at alpha= | -4 | deg
Mach: | 0.25 |  |  | Cl=0 at alpha= | -2.825 | deg
|  |  |  | @ Cl=0.1, Cd= | 0.0055595
|  |  |  | @ Cl=0.4, Cd= | 0.0055893
|  |  |  | @ Cl=0.6, Cd= | 0.0066553
alpha (deg) | Cl | Cd | Cm | Cl/Cd
-13.5 | -0.317 | 0.08597 | -0.033 | -3.692
-13 | -0.352 | 0.08105 | -0.033 | -4.341
-12.5 | -0.382 | 0.07632 | -0.034 | -5.007
-12 | -0.409 | 0.07018 | -0.035 | -5.826
-11.5 | -0.429 | 0.06695 | -0.035 | -6.408
-11 | -0.444 | 0.06318 | -0.035 | -7.032
-10.5 | -0.453 | 0.06063 | -0.035 | -7.469
-10 | -0.456 | 0.05715 | -0.035 | -7.987
-9.5 | -0.454 | 0.05406 | -0.035 | -8.394
-9 | -0.457 | 0.04169 | -0.043 | -10.971
-8.5 | -0.525 | 0.00889 | -0.06 | -59.012
-8 | -0.503 | 0.00813 | -0.06 | -61.949
-7.5 | -0.474 | 0.00532 | -0.061 | -89.065
-7 | -0.438 | 0.00569 | -0.061 | -76.913
-6.5 | -0.397 | 0.00554 | -0.061 | -71.678
-6 | -0.351 | 0.00548 | -0.061 | -64.147
-5.5 | -0.302 | 0.00537 | -0.062 | -56.252
-5 | -0.25 | 0.00532 | -0.062 | -47.001
-4.5 | -0.195 | 0.00532 | -0.062 | -36.704
-4 | -0.139 | 0.00531 | -0.063 | -26.136
-3.5 | -0.081 | 0.00532 | -0.063 | -15.149
-3 | -0.021 | 0.00535 | -0.063 | -4
-2.5 | 0.039 | 0.00577 | -0.063 | 6.678
-2 | 0.099 | 0.00556 | -0.064 | 17.825
-1.5 | 0.16 | 0.00553 | -0.064 | 28.911
-1 | 0.221 | 0.00549 | -0.064 | 40.203
-0.5 | 0.281 | 0.0055 | -0.065 | 51.127
0 | 0.341 | 0.00557 | -0.065 | 61.259
0.5 | 0.402 | 0.00559 | -0.065 | 71.84
1 | 0.462 | 0.00569 | -0.066 | 81.199
1.5 | 0.523 | 0.00646 | -0.066 | 80.944
2 | 0.583 | 0.00661 | -0.066 | 88.246
2.5 | 0.643 | 0.00677 | -0.066 | 95.023
3 | 0.703 | 0.00688 | -0.067 | 102.229
3.5 | 0.762 | 0.00712 | -0.067 | 107.126
4 | 0.822 | 0.0074 | -0.067 | 111.082
4.5 | 0.88 | 0.00764 | -0.068 | 115.255
5 | 0.938 | 0.00799 | -0.068 | 117.411
5.5 | 0.995 | 0.00831 | -0.068 | 119.67
6 | 1.049 | 0.00855 | -0.068 | 122.718
6.5 | 1.101 | 0.00911 | -0.069 | 120.883
7 | 1.15 | 0.00964 | -0.069 | 119.376
7.5 | 1.197 | 0.01055 | -0.069 | 113.458
8 | 1.24 | 0.01161 | -0.07 | 106.789
8.5 | 1.277 | 0.01233 | -0.07 | 103.619
9 | 1.302 | 0.01316 | -0.07 | 98.881
9.5 | 1.309 | 0.01109 | -0.07 | 118.026
10 | 1.308 | 0.01046 | -0.07 | 125.018
10.5 | 1.294 | 0.01596 | -0.07 | 81.114
11 | 1.267 | 0.01749 | -0.07 | 72.438
11.5 | 1.225 | 0.01949 | -0.07 | 62.871
12 | 1.164 | 0.02262 | -0.069 | 51.474
12.5 | 1.077 | 0.02935 | -0.067 | 36.687
13 | 0.964 | 0.04493 | -0.062 | 21.46
13.5 | 0.853 | 0.06666 | -0.057 | 12.79
14 | 0.754 | 0.08518 | -0.051 | 8.849
14.5 | 0.667 | 0.09271 | -0.05 | 7.198

## 78. Re 5M Mach 0.25 (2)
BIGFOIL.COM POLAR EXPORT
JWL046
JWL046 9.2/2.6 |  |  |  | Cl Max: | 1.756 | at alpha= | 14.5 | deg
XFOIL ncrit=9 |  |  |  | L/D Max: | 143.804 | at alpha= | 5 | deg
Re: | 5000000 |  |  | Cd Min: | 0.19659 | at alpha= | -16 | deg
Mach: | 0.25 |  |  | Cl=0 at alpha= | -2.9319 | deg
|  |  |  | @ Cl=0.1, Cd= | 0.0054801
|  |  |  | @ Cl=0.4, Cd= | 0.0051616
|  |  |  | @ Cl=0.6, Cd= | 0.0053103
alpha (deg) | Cl | Cd | Cm | Cl/Cd
-16 | -0.627 | 0.19659 | 0.0333 | -3.1894
-15.5 | -0.615 | 0.18667 | 0.0289 | -3.2946
-15 | -0.6023 | 0.17811 | 0.0249 | -3.3816
-14.5 | -0.5871 | 0.17101 | 0.0213 | -3.4331
-14 | -0.5753 | 0.16287 | 0.0176 | -3.5323
-13.5 | -0.5656 | 0.15423 | 0.0138 | -3.6673
-13 | -0.5546 | 0.14637 | 0.0103 | -3.789
-12.5 | -0.5464 | 0.13782 | 0.0067 | -3.9646
-12 | -0.5448 | 0.12749 | 0.0025 | -4.2733
-11 | -0.8816 | 0.03472 | -0.0687 | -25.3917
-10 | -0.8253 | 0.02032 | -0.075 | -40.6152
-9.5 | -0.7753 | 0.01735 | -0.0749 | -44.6859
-9 | -0.7209 | 0.01492 | -0.0748 | -48.3177
-8.5 | -0.6654 | 0.01283 | -0.0744 | -51.8628
-8 | -0.6074 | 0.01124 | -0.0741 | -54.0391
-7.5 | -0.5486 | 0.01009 | -0.0736 | -54.3707
-7 | -0.4888 | 0.00919 | -0.0734 | -53.1882
-6.5 | -0.4302 | 0.00775 | -0.0731 | -55.5097
-6 | -0.3695 | 0.00731 | -0.0729 | -50.5472
-5.5 | -0.3089 | 0.00688 | -0.0728 | -44.8983
-5 | -0.2485 | 0.00649 | -0.0727 | -38.2897
-4.5 | -0.1881 | 0.00617 | -0.0727 | -30.4862
-4 | -0.1278 | 0.00593 | -0.0727 | -21.5514
-3 | -0.0081 | 0.00558 | -0.0727 | -1.4516
-2 | 0.1109 | 0.00547 | -0.0729 | 20.2742
-1.5 | 0.1699 | 0.00535 | -0.0731 | 31.757
-1 | 0.2288 | 0.0053 | -0.0732 | 43.1698
-0.5 | 0.2875 | 0.00526 | -0.0734 | 54.6578
0 | 0.3461 | 0.00518 | -0.0736 | 66.8147
0.5 | 0.4047 | 0.00516 | -0.0739 | 78.4302
1 | 0.4633 | 0.00519 | -0.074 | 89.2678
1.5 | 0.522 | 0.00524 | -0.0742 | 99.6183
2 | 0.5803 | 0.00528 | -0.0743 | 109.9053
2.5 | 0.6388 | 0.00537 | -0.0743 | 118.9572
3 | 0.6968 | 0.0055 | -0.0742 | 126.6909
3.5 | 0.7538 | 0.00562 | -0.0738 | 134.1281
4 | 0.8096 | 0.00574 | -0.073 | 141.0453
4.5 | 0.8678 | 0.00609 | -0.0728 | 142.4959
5 | 0.9261 | 0.00644 | -0.0727 | 143.8043
5.5 | 0.9837 | 0.00688 | -0.0724 | 142.9797
6 | 1.0408 | 0.00738 | -0.072 | 141.0298
6.5 | 1.0973 | 0.00796 | -0.0714 | 137.8518
7 | 1.1532 | 0.0086 | -0.0708 | 134.093
8 | 1.2638 | 0.01001 | -0.069 | 126.2537
8.5 | 1.3187 | 0.01073 | -0.068 | 122.8984
9 | 1.3723 | 0.01156 | -0.0668 | 118.7111
9.5 | 1.426 | 0.01235 | -0.0654 | 115.4656
10 | 1.4789 | 0.01319 | -0.0639 | 112.1228
10.5 | 1.5306 | 0.01409 | -0.0622 | 108.6302
11 | 1.5799 | 0.01517 | -0.0601 | 104.1463
11.5 | 1.624 | 0.01665 | -0.0572 | 97.5375
12 | 1.6667 | 0.01807 | -0.0542 | 92.2357
12.5 | 1.705 | 0.01963 | -0.0506 | 86.8569
13 | 1.7308 | 0.02147 | -0.0453 | 80.6148
13.5 | 1.7468 | 0.0238 | -0.0394 | 73.395
14 | 1.7556 | 0.0269 | -0.034 | 65.2639
14.5 | 1.756 | 0.03111 | -0.0294 | 56.4449
15 | 1.7481 | 0.03678 | -0.0265 | 47.5285
15.5 | 1.7296 | 0.04467 | -0.0262 | 38.7195
16 | 1.7002 | 0.05527 | -0.0291 | 30.7617
16.5 | 1.6582 | 0.069 | -0.035 | 24.0319
17 | 1.6023 | 0.08557 | -0.0428 | 18.725
17.5 | 1.5377 | 0.10383 | -0.0515 | 14.8098
18 | 1.4727 | 0.12273 | -0.061 | 11.9995
18.5 | 1.4094 | 0.14234 | -0.0717 | 9.9016
19 | 1.3617 | 0.16022 | -0.0822 | 8.4989
19.5 | 1.3206 | 0.17818 | -0.0936 | 7.4116

## 79. Re 5M Mach 0.50 (1)
BIGFOIL.COM POLAR EXPORT
JWL046
JWL046 9.2/2.6 |  |  |  | Cl Max: | 1.27 | at alpha= | 20 | deg
JavaFoil+Calcfoil stall+Eppler ext transition |  |  |  | L/D Max: | 130.369 | at alpha= | 7 | deg
Re: | 5000000 |  |  | Cd Min: | 0.00534 | at alpha= | -2 | deg
Mach: | 0.5 |  |  | Cl=0 at alpha= | -2.8209 | deg
|  |  |  | @ Cl=0.1, Cd= | 0.0053549
|  |  |  | @ Cl=0.4, Cd= | 0.0057624
|  |  |  | @ Cl=0.6, Cd= | 0.00613
alpha (deg) | Cl | Cd | Cm | Cl/Cd
-20 | -0.898 | 0.15545 | -0.038 | -5.776
-19.5 | -0.872 | 0.152 | -0.038 | -5.736
-19 | -0.845 | 0.1485 | -0.037 | -5.689
-18.5 | -0.818 | 0.14247 | -0.036 | -5.743
-18 | -0.793 | 0.13778 | -0.036 | -5.755
-17.5 | -0.768 | 0.13566 | -0.036 | -5.659
-17 | -0.742 | 0.1308 | -0.036 | -5.675
-16.5 | -0.717 | 0.12482 | -0.036 | -5.745
-16 | -0.693 | 0.12504 | -0.037 | -5.54
-15.5 | -0.667 | 0.11675 | -0.036 | -5.712
-15 | -0.64 | 0.1143 | -0.036 | -5.602
-14.5 | -0.613 | 0.10817 | -0.034 | -5.669
-14 | -0.588 | 0.10322 | -0.034 | -5.692
-13.5 | -0.562 | 0.09968 | -0.034 | -5.635
-13 | -0.536 | 0.09766 | -0.034 | -5.488
-12.5 | -0.51 | 0.09397 | -0.034 | -5.429
-12 | -0.485 | 0.08968 | -0.034 | -5.407
-11.5 | -0.458 | 0.0857 | -0.034 | -5.349
-11 | -0.432 | 0.07884 | -0.032 | -5.476
-10.5 | -0.406 | 0.07245 | -0.033 | -5.603
-10 | -0.38 | 0.06617 | -0.033 | -5.743
-9.5 | -0.354 | 0.06101 | -0.033 | -5.805
-9 | -0.328 | 0.05607 | -0.034 | -5.856
-8.5 | -0.301 | 0.06471 | -0.031 | -4.65
-8 | -0.275 | 0.05516 | -0.032 | -4.985
-7.5 | -0.25 | 0.04765 | -0.036 | -5.245
-7 | -0.226 | 0.04151 | -0.042 | -5.437
-6.5 | -0.24 | 0.00881 | -0.067 | -27.2
-6 | -0.21 | 0.00542 | -0.069 | -38.768
-5.5 | -0.289 | 0.00537 | -0.069 | -53.733
-5 | -0.258 | 0.00562 | -0.069 | -45.991
-4.5 | -0.209 | 0.00555 | -0.07 | -37.664
-4 | -0.151 | 0.00545 | -0.07 | -27.771
-3.5 | -0.089 | 0.00541 | -0.07 | -16.435
-3 | -0.024 | 0.00542 | -0.071 | -4.38
-2.5 | 0.043 | 0.00544 | -0.071 | 7.895
-2 | 0.11 | 0.00534 | -0.071 | 20.694
-1.5 | 0.178 | 0.00572 | -0.072 | 31.223
-1 | 0.246 | 0.00562 | -0.072 | 43.813
-0.5 | 0.314 | 0.0057 | -0.072 | 55.08
0 | 0.381 | 0.00574 | -0.073 | 66.465
0.5 | 0.449 | 0.00582 | -0.073 | 77.091
1 | 0.516 | 0.00591 | -0.073 | 87.346
1.5 | 0.583 | 0.00608 | -0.074 | 95.91
2 | 0.651 | 0.00628 | -0.074 | 103.663
2.5 | 0.718 | 0.00731 | -0.074 | 98.252
3 | 0.784 | 0.00748 | -0.075 | 104.799
3.5 | 0.85 | 0.00785 | -0.075 | 108.331
4 | 0.916 | 0.00817 | -0.075 | 112.062
4.5 | 0.98 | 0.00862 | -0.076 | 113.796
5 | 1.043 | 0.00914 | -0.076 | 114.086
5.5 | 1.103 | 0.00968 | -0.076 | 113.883
6 | 1.156 | 0.01023 | -0.076 | 113.015
6.5 | 1.203 | 0.01118 | -0.077 | 107.593
7 | 1.233 | 0.00946 | -0.077 | 130.369
7.5 | 1.248 | 0.01401 | -0.077 | 89.09
8 | 1.234 | 0.01553 | -0.077 | 79.433
8.5 | 1.122 | 0.01818 | -0.076 | 61.727
9 | 0.764 | 0.02222 | -0.075 | 34.39
9.5 | 0.71 | 0.05019 | -0.061 | 14.14
10 | 0.705 | 0.07325 | -0.048 | 9.621
10.5 | 0.722 | 0.07821 | -0.037 | 9.226
11 | 0.752 | 0.0834 | -0.043 | 9.023
11.5 | 0.788 | 0.08615 | -0.049 | 9.147
12 | 0.811 | 0.09625 | -0.047 | 8.429
12.5 | 0.835 | 0.09563 | -0.045 | 8.737
13 | 0.869 | 0.09791 | -0.049 | 8.877
13.5 | 0.899 | 0.10326 | -0.051 | 8.711
14 | 0.928 | 0.1106 | -0.052 | 8.389
14.5 | 0.947 | 0.11392 | -0.047 | 8.311
15 | 0.977 | 0.11614 | -0.049 | 8.409
15.5 | 1.009 | 0.11861 | -0.052 | 8.511
16 | 1.042 | 0.12304 | -0.054 | 8.465
16.5 | 1.072 | 0.12748 | -0.056 | 8.41
17 | 1.096 | 0.13996 | -0.055 | 7.829
17.5 | 1.116 | 0.13713 | -0.052 | 8.138
18 | 1.148 | 0.13951 | -0.054 | 8.226
18.5 | 1.178 | 0.14088 | -0.056 | 8.364
19 | 1.212 | 0.14224 | -0.058 | 8.523
19.5 | 1.243 | 0.1461 | -0.059 | 8.51
20 | 1.27 | 0.15449 | -0.059 | 8.222

## 80. Re 5M Mach 0.50 (2)
BIGFOIL.COM POLAR EXPORT
JWL046
JWL046 9.2/2.6 |  |  |  | Cl Max: | 1.5444 | at alpha= | 9 | deg
XFOIL ncrit=9 |  |  |  | L/D Max: | 147.596 | at alpha= | 4.5 | deg
Re: | 5000000 |  |  | Cd Min: | 0.2797 | at alpha= | -20 | deg
Mach: | 0.5 |  |  | Cl=0 at alpha= | -2.901 | deg
|  |  |  | @ Cl=0.1, Cd= | 0.0057735
|  |  |  | @ Cl=0.4, Cd= | 0.0054889
|  |  |  | @ Cl=0.6, Cd= | 0.0055979
alpha (deg) | Cl | Cd | Cm | Cl/Cd
-20 | -0.828 | 0.2797 | 0.0782 | -2.9603
-19.5 | -0.8047 | 0.27096 | 0.0726 | -2.9698
-19 | -0.7824 | 0.26258 | 0.0672 | -2.9797
-18.5 | -0.7593 | 0.2536 | 0.0618 | -2.9941
-18 | -0.7367 | 0.24467 | 0.0565 | -3.011
-17.5 | -0.7133 | 0.23706 | 0.0516 | -3.0089
-17 | -0.6903 | 0.22887 | 0.0466 | -3.0161
-16.5 | -0.6682 | 0.22032 | 0.0417 | -3.0329
-16 | -0.6467 | 0.21184 | 0.037 | -3.0528
-15.5 | -0.6255 | 0.20311 | 0.0322 | -3.0796
-15 | -0.6051 | 0.19433 | 0.0276 | -3.1138
-14.5 | -0.5865 | 0.18473 | 0.0229 | -3.1749
-14 | -0.5677 | 0.17642 | 0.0185 | -3.2179
-13.5 | -0.5475 | 0.16899 | 0.0146 | -3.2398
-13 | -0.529 | 0.16099 | 0.0105 | -3.2859
-12.5 | -0.5128 | 0.15259 | 0.0065 | -3.3606
-12 | -0.4973 | 0.14416 | 0.0026 | -3.4496
-11.5 | -0.4839 | 0.13552 | -0.0014 | -3.5707
-11 | -0.4738 | 0.12605 | -0.0057 | -3.7588
-10.5 | -0.4678 | 0.11759 | -0.0086 | -3.9782
-10 | -0.4649 | 0.11093 | -0.009 | -4.1909
-9.5 | -0.4573 | 0.10362 | -0.0113 | -4.4132
-9 | -0.45 | 0.09589 | -0.0144 | -4.6929
-8.5 | -0.4439 | 0.08761 | -0.0185 | -5.0668
-8 | -0.4393 | 0.07913 | -0.0232 | -5.5516
-7.5 | -0.4403 | 0.06961 | -0.0295 | -6.3252
-7 | -0.4429 | 0.05893 | -0.0397 | -7.5157
-6.5 | -0.4243 | 0.0422 | -0.066 | -10.0545
-6 | -0.403 | 0.02512 | -0.0818 | -16.043
-5.5 | -0.3608 | 0.01403 | -0.0867 | -25.7163
-5 | -0.2964 | 0.00946 | -0.0864 | -31.3319
-4.5 | -0.2259 | 0.00756 | -0.0853 | -29.881
-4 | -0.1544 | 0.00675 | -0.0843 | -22.8741
-3.5 | -0.0835 | 0.00629 | -0.0836 | -13.275
-3 | -0.0137 | 0.00588 | -0.083 | -2.3299
-2.5 | 0.0555 | 0.00578 | -0.0826 | 9.6021
-2 | 0.124 | 0.00577 | -0.0823 | 21.4905
-1.5 | 0.1916 | 0.00567 | -0.0821 | 33.7919
-1 | 0.2588 | 0.00558 | -0.082 | 46.3799
-0.5 | 0.3257 | 0.00554 | -0.082 | 58.7906
0 | 0.3924 | 0.00549 | -0.0821 | 71.4754
0.5 | 0.4593 | 0.00548 | -0.0821 | 83.8139
1 | 0.5263 | 0.00552 | -0.0821 | 95.3442
1.5 | 0.5934 | 0.00559 | -0.0821 | 106.1538
2 | 0.6605 | 0.00567 | -0.0819 | 116.4903
2.5 | 0.7278 | 0.00581 | -0.0816 | 125.2668
3 | 0.7954 | 0.00597 | -0.0811 | 133.2328
3.5 | 0.8621 | 0.00616 | -0.0803 | 139.9513
4 | 0.9258 | 0.00633 | -0.0784 | 146.2559
4.5 | 0.9948 | 0.00674 | -0.0774 | 147.5964
5 | 1.0637 | 0.00722 | -0.0762 | 147.3269
6 | 1.2005 | 0.00848 | -0.0727 | 141.5684
6.5 | 1.2679 | 0.00932 | -0.0702 | 136.0408
7 | 1.3335 | 0.01038 | -0.0671 | 128.4682
7.5 | 1.3996 | 0.01146 | -0.0635 | 122.1291
8 | 1.4655 | 0.01266 | -0.0591 | 115.7583
8.5 | 1.5224 | 0.01466 | -0.0528 | 103.8472
9 | 1.5444 | 0.01843 | -0.0426 | 83.7982
9.5 | 1.5267 | 0.02369 | -0.0315 | 64.4449
10 | 1.494 | 0.03128 | -0.0251 | 47.7621
10.5 | 1.4532 | 0.04195 | -0.0258 | 34.6412
11 | 1.4117 | 0.0554 | -0.0324 | 25.4819
11.5 | 1.3695 | 0.06998 | -0.0404 | 19.5699
12 | 1.3284 | 0.0841 | -0.0474 | 15.7955
12.5 | 1.2887 | 0.09798 | -0.054 | 13.1527
13 | 1.2533 | 0.11167 | -0.0607 | 11.2232
13.5 | 1.223 | 0.12533 | -0.0679 | 9.7582
14 | 1.1975 | 0.13902 | -0.0754 | 8.6139

## 81. Re 6M Mach 0.00 (1)
BIGFOIL.COM POLAR EXPORT
JWL046
JWL046 9.2/2.6 |  |  |  | Cl Max: | 1.345 | at alpha= | 10.5 | deg
JavaFoil+Calcfoil stall+Eppler ext transition |  |  |  | L/D Max: | 126.32 | at alpha= | 11 | deg
Re: | 6000000 |  |  | Cd Min: | 0.0051 | at alpha= | -8 | deg
Mach: | 0 |  |  | Cl=0 at alpha= | -2.819 | deg
|  |  |  | @ Cl=0.1, Cd= | 0.0054807
|  |  |  | @ Cl=0.4, Cd= | 0.005733
|  |  |  | @ Cl=0.6, Cd= | 0.0065803
alpha (deg) | Cl | Cd | Cm | Cl/Cd
-14.5 | -0.538 | 0.09179 | -0.032 | -5.856
-14 | -0.547 | 0.08415 | -0.034 | -6.498
-13.5 | -0.552 | 0.08007 | -0.034 | -6.889
-13 | -0.555 | 0.07538 | -0.034 | -7.365
-12.5 | -0.556 | 0.07088 | -0.035 | -7.849
-12 | -0.556 | 0.06538 | -0.036 | -8.509
-11.5 | -0.549 | 0.06403 | -0.035 | -8.578
-11 | -0.546 | 0.05706 | -0.037 | -9.561
-10.5 | -0.537 | 0.05178 | -0.039 | -10.378
-10 | -0.555 | 0.02899 | -0.048 | -19.156
-9.5 | -0.6 | 0.00933 | -0.057 | -64.269
-9 | -0.58 | 0.00816 | -0.058 | -71.129
-8.5 | -0.551 | 0.00525 | -0.058 | -105.001
-8 | -0.517 | 0.0051 | -0.058 | -101.352
-7.5 | -0.48 | 0.00553 | -0.059 | -86.7
-7 | -0.438 | 0.00543 | -0.059 | -80.76
-6.5 | -0.394 | 0.00535 | -0.059 | -73.576
-6 | -0.346 | 0.00531 | -0.059 | -65.244
-5.5 | -0.296 | 0.00523 | -0.06 | -56.677
-5 | -0.244 | 0.00521 | -0.06 | -46.856
-4.5 | -0.19 | 0.00522 | -0.06 | -36.471
-4 | -0.135 | 0.00521 | -0.061 | -25.901
-3.5 | -0.078 | 0.00526 | -0.061 | -14.89
-3 | -0.021 | 0.00524 | -0.061 | -3.963
-2.5 | 0.037 | 0.00572 | -0.061 | 6.538
-2 | 0.096 | 0.00548 | -0.062 | 17.492
-1.5 | 0.155 | 0.00549 | -0.062 | 28.204
-1 | 0.214 | 0.00547 | -0.062 | 39.011
-0.5 | 0.272 | 0.00551 | -0.063 | 49.377
0 | 0.331 | 0.00556 | -0.063 | 59.473
0.5 | 0.389 | 0.00561 | -0.063 | 69.374
1 | 0.448 | 0.00627 | -0.063 | 71.426
1.5 | 0.506 | 0.00638 | -0.064 | 79.371
2 | 0.565 | 0.00652 | -0.064 | 86.546
2.5 | 0.623 | 0.00662 | -0.064 | 94.126
3 | 0.681 | 0.00674 | -0.065 | 100.977
3.5 | 0.739 | 0.0069 | -0.065 | 107.07
4 | 0.796 | 0.00714 | -0.065 | 111.569
4.5 | 0.853 | 0.00739 | -0.065 | 115.523
5 | 0.91 | 0.00765 | -0.066 | 118.869
5.5 | 0.965 | 0.00795 | -0.066 | 121.384
6 | 1.018 | 0.00827 | -0.066 | 123.13
6.5 | 1.07 | 0.00858 | -0.067 | 124.651
7 | 1.12 | 0.00905 | -0.067 | 123.759
7.5 | 1.167 | 0.00968 | -0.067 | 120.548
8 | 1.213 | 0.01054 | -0.067 | 115.084
8.5 | 1.254 | 0.01111 | -0.068 | 112.848
9 | 1.286 | 0.01173 | -0.068 | 109.665
9.5 | 1.312 | 0.01241 | -0.068 | 105.767
10 | 1.332 | 0.01316 | -0.068 | 101.204
10.5 | 1.345 | 0.01413 | -0.069 | 95.207
11 | 1.34 | 0.0106 | -0.068 | 126.32
11.5 | 1.333 | 0.0158 | -0.068 | 84.341
12 | 1.319 | 0.017 | -0.068 | 77.608
12.5 | 1.298 | 0.01849 | -0.068 | 70.196
13 | 1.269 | 0.02047 | -0.068 | 62.005
13.5 | 1.232 | 0.02308 | -0.067 | 53.369
14 | 1.182 | 0.02775 | -0.066 | 42.584
14.5 | 1.128 | 0.03385 | -0.065 | 33.323
15 | 1.052 | 0.05007 | -0.061 | 21.006
15.5 | 0.992 | 0.06414 | -0.059 | 15.458

## 82. Re 6M Mach 0.00 (2)
BIGFOIL.COM POLAR EXPORT
JWL046
JWL046 9.2/2.6 |  |  |  | Cl Max: | 1.909 | at alpha= | 17.5 | deg
XFOIL ncrit=9 |  |  |  | L/D Max: | 145.892 | at alpha= | 5 | deg
Re: | 6000000 |  |  | Cd Min: | 0.07916 | at alpha= | 20 | deg
Mach: | 0 |  |  | Cl=0 at alpha= | -2.9336 | deg
|  |  |  | @ Cl=0.1, Cd= | 0.0053629
|  |  |  | @ Cl=0.4, Cd= | 0.0050935
|  |  |  | @ Cl=0.6, Cd= | 0.0052228
alpha (deg) | Cl | Cd | Cm | Cl/Cd
-17 | -1.4434 | 0.02999 | -0.0698 | -48.1294
-16.5 | -1.4137 | 0.0273 | -0.0705 | -51.7839
-16 | -1.3751 | 0.02538 | -0.0708 | -54.1805
-15.5 | -1.3329 | 0.02365 | -0.0711 | -56.3594
-15 | -1.2877 | 0.0221 | -0.0715 | -58.267
-14.5 | -1.2372 | 0.02073 | -0.0725 | -59.6816
-14 | -1.1989 | 0.01967 | -0.0704 | -60.9507
-13.5 | -1.1645 | 0.017 | -0.0688 | -68.5
-13 | -1.1191 | 0.0151 | -0.0685 | -74.1126
-12.5 | -1.0698 | 0.01396 | -0.0681 | -76.6332
-12 | -1.0175 | 0.01308 | -0.068 | -77.7905
-11.5 | -0.9652 | 0.01233 | -0.0678 | -78.2806
-11 | -0.9112 | 0.01162 | -0.0678 | -78.4165
-10.5 | -0.857 | 0.01097 | -0.0678 | -78.1222
-10 | -0.8023 | 0.01043 | -0.0678 | -76.9223
-9.5 | -0.747 | 0.00978 | -0.0679 | -76.3804
-9 | -0.6916 | 0.0092 | -0.0679 | -75.1739
-8.5 | -0.6355 | 0.00869 | -0.0681 | -73.13
-8 | -0.5792 | 0.00828 | -0.0682 | -69.9517
-7.5 | -0.5225 | 0.00792 | -0.0684 | -65.9722
-7 | -0.4663 | 0.0072 | -0.0685 | -64.7639
-6.5 | -0.4092 | 0.00681 | -0.0687 | -60.0881
-6 | -0.352 | 0.00651 | -0.0689 | -54.0707
-5.5 | -0.2946 | 0.00621 | -0.0691 | -47.4396
-5 | -0.2372 | 0.00595 | -0.0693 | -39.8655
-4.5 | -0.1797 | 0.00575 | -0.0695 | -31.2522
-4 | -0.1222 | 0.00562 | -0.0697 | -21.7438
-3.5 | -0.0649 | 0.00548 | -0.0698 | -11.8431
-3 | -0.0076 | 0.00544 | -0.07 | -1.3971
-2.5 | 0.0496 | 0.00546 | -0.0702 | 9.0842
-2 | 0.1067 | 0.00535 | -0.0704 | 19.9439
-1.5 | 0.1635 | 0.00528 | -0.0706 | 30.9659
-1 | 0.2203 | 0.00525 | -0.0708 | 41.9619
-0.5 | 0.277 | 0.0052 | -0.0711 | 53.2692
0 | 0.3336 | 0.00513 | -0.0713 | 65.0292
0.5 | 0.3902 | 0.00509 | -0.0716 | 76.6601
1 | 0.4469 | 0.00511 | -0.0718 | 87.456
1.5 | 0.5034 | 0.00515 | -0.072 | 97.7476
2 | 0.5598 | 0.00518 | -0.0722 | 108.0695
2.5 | 0.6161 | 0.00524 | -0.0723 | 117.5763
3 | 0.6721 | 0.00535 | -0.0724 | 125.6262
3.5 | 0.7277 | 0.00547 | -0.0724 | 133.0347
4 | 0.7812 | 0.00556 | -0.0718 | 140.5036
4.5 | 0.8359 | 0.00577 | -0.0716 | 144.87
5 | 0.8914 | 0.00611 | -0.0716 | 145.892
5.5 | 0.9465 | 0.00649 | -0.0716 | 145.8398
6 | 1.0009 | 0.00695 | -0.0715 | 144.0144
6.5 | 1.0547 | 0.00746 | -0.0713 | 141.3807
7 | 1.1083 | 0.00798 | -0.0711 | 138.8847
7.5 | 1.1613 | 0.00854 | -0.0708 | 135.9836
8 | 1.2135 | 0.00917 | -0.0704 | 132.3337
8.5 | 1.2659 | 0.00973 | -0.07 | 130.1028
9 | 1.3175 | 0.01034 | -0.0696 | 127.4178
9.5 | 1.3682 | 0.01102 | -0.069 | 124.1561
10 | 1.4187 | 0.01167 | -0.0685 | 121.5681
10.5 | 1.4685 | 0.01234 | -0.0678 | 119.0032
11 | 1.5177 | 0.013 | -0.0671 | 116.7462
11.5 | 1.5653 | 0.01377 | -0.0662 | 113.6747
12 | 1.6107 | 0.01472 | -0.0649 | 109.4226
12.5 | 1.656 | 0.01556 | -0.0637 | 106.4267
13 | 1.6999 | 0.01643 | -0.0623 | 103.4632
13.5 | 1.7416 | 0.01739 | -0.0607 | 100.1495
14 | 1.7806 | 0.01844 | -0.0587 | 96.5618
14.5 | 1.8161 | 0.01961 | -0.0563 | 92.6109
15 | 1.843 | 0.02089 | -0.0525 | 88.224
15.5 | 1.8635 | 0.02243 | -0.0481 | 83.0807
16 | 1.8809 | 0.02431 | -0.044 | 77.3715
16.5 | 1.8952 | 0.02661 | -0.0401 | 71.2213
17 | 1.9047 | 0.02951 | -0.0367 | 64.5442
17.5 | 1.909 | 0.03319 | -0.0337 | 57.5173
18 | 1.9064 | 0.03801 | -0.0317 | 50.1552
18.5 | 1.8958 | 0.04435 | -0.0311 | 42.7463
19 | 1.8727 | 0.05311 | -0.0323 | 35.2608
19.5 | 1.8391 | 0.0644 | -0.0358 | 28.5575
20 | 1.7889 | 0.07916 | -0.0416 | 22.5985

## 83. Re 6M Mach 0.10 (1)
BIGFOIL.COM POLAR EXPORT
JWL046
JWL046 9.2/2.6 |  |  |  | Cl Max: | 1.335 | at alpha= | 10.5 | deg
JavaFoil+Calcfoil stall+Eppler ext transition |  |  |  | L/D Max: | 125.799 | at alpha= | 6.5 | deg
Re: | 6000000 |  |  | Cd Min: | 0.00512 | at alpha= | -8 | deg
Mach: | 0.1 |  |  | Cl=0 at alpha= | -2.822 | deg
|  |  |  | @ Cl=0.1, Cd= | 0.0055073
|  |  |  | @ Cl=0.4, Cd= | 0.0057007
|  |  |  | @ Cl=0.6, Cd= | 0.0066083
alpha (deg) | Cl | Cd | Cm | Cl/Cd
-14.5 | -0.509 | 0.09264 | -0.032 | -5.492
-14 | -0.521 | 0.08497 | -0.034 | -6.126
-13.5 | -0.529 | 0.0805 | -0.034 | -6.566
-13 | -0.535 | 0.07591 | -0.034 | -7.046
-12.5 | -0.539 | 0.07145 | -0.035 | -7.54
-12 | -0.541 | 0.06594 | -0.036 | -8.208
-11.5 | -0.537 | 0.06421 | -0.035 | -8.365
-11 | -0.533 | 0.05903 | -0.037 | -9.038
-10.5 | -0.524 | 0.05643 | -0.036 | -9.283
-10 | -0.526 | 0.04298 | -0.043 | -12.227
-9.5 | -0.582 | 0.01089 | -0.056 | -53.462
-9 | -0.576 | 0.0085 | -0.058 | -67.794
-8.5 | -0.549 | 0.00523 | -0.058 | -104.883
-8 | -0.516 | 0.00512 | -0.059 | -100.918
-7.5 | -0.479 | 0.00553 | -0.059 | -86.664
-7 | -0.439 | 0.0054 | -0.059 | -81.301
-6.5 | -0.395 | 0.00534 | -0.06 | -73.908
-6 | -0.347 | 0.0053 | -0.06 | -65.477
-5.5 | -0.297 | 0.00521 | -0.06 | -57.073
-5 | -0.245 | 0.00519 | -0.06 | -47.262
-4.5 | -0.191 | 0.00522 | -0.061 | -36.587
-4 | -0.135 | 0.00523 | -0.061 | -25.925
-3.5 | -0.079 | 0.00527 | -0.061 | -14.923
-3 | -0.021 | 0.00531 | -0.061 | -3.93
-2.5 | 0.038 | 0.0057 | -0.062 | 6.59
-2 | 0.096 | 0.00551 | -0.062 | 17.489
-1.5 | 0.155 | 0.00547 | -0.062 | 28.413
-1 | 0.215 | 0.00547 | -0.063 | 39.225
-0.5 | 0.274 | 0.00552 | -0.063 | 49.588
0 | 0.332 | 0.00556 | -0.063 | 59.742
0.5 | 0.391 | 0.0056 | -0.063 | 69.888
1 | 0.45 | 0.00626 | -0.064 | 71.878
1.5 | 0.509 | 0.00639 | -0.064 | 79.685
2 | 0.567 | 0.00653 | -0.064 | 86.939
2.5 | 0.626 | 0.00667 | -0.065 | 93.877
3 | 0.684 | 0.00675 | -0.065 | 101.401
3.5 | 0.742 | 0.00695 | -0.065 | 106.753
4 | 0.8 | 0.00715 | -0.065 | 111.933
4.5 | 0.857 | 0.0074 | -0.066 | 115.814
5 | 0.914 | 0.00767 | -0.066 | 119.117
5.5 | 0.969 | 0.00797 | -0.066 | 121.551
6 | 1.023 | 0.00834 | -0.067 | 122.694
6.5 | 1.075 | 0.00854 | -0.067 | 125.799
7 | 1.124 | 0.0091 | -0.067 | 123.595
7.5 | 1.172 | 0.00979 | -0.067 | 119.744
8 | 1.217 | 0.01065 | -0.068 | 114.303
8.5 | 1.258 | 0.01123 | -0.068 | 112.006
9 | 1.289 | 0.01186 | -0.068 | 108.665
9.5 | 1.314 | 0.01257 | -0.069 | 104.542
10 | 1.332 | 0.01342 | -0.069 | 99.237
10.5 | 1.335 | 0.01159 | -0.069 | 115.176
11 | 1.332 | 0.01489 | -0.069 | 89.456
11.5 | 1.322 | 0.01606 | -0.069 | 82.349
12 | 1.304 | 0.01746 | -0.069 | 74.689
12.5 | 1.278 | 0.01904 | -0.068 | 67.132
13 | 1.243 | 0.02128 | -0.068 | 58.398
13.5 | 1.195 | 0.02497 | -0.067 | 47.856
14 | 1.136 | 0.03106 | -0.066 | 36.573
14.5 | 1.075 | 0.03898 | -0.064 | 27.571
15 | 0.992 | 0.05902 | -0.059 | 16.81
15.5 | 0.93 | 0.07405 | -0.057 | 12.563

## 84. Re 6M Mach 0.10 (2)
BIGFOIL.COM POLAR EXPORT
JWL046
JWL046 9.2/2.6 |  |  |  | Cl Max: | 1.8906 | at alpha= | 17 | deg
XFOIL ncrit=9 |  |  |  | L/D Max: | 146.074 | at alpha= | 5.5 | deg
Re: | 6000000 |  |  | Cd Min: | 0.10082 | at alpha= | 20 | deg
Mach: | 0.1 |  |  | Cl=0 at alpha= | -2.9323 | deg
|  |  |  | @ Cl=0.1, Cd= | 0.0053738
|  |  |  | @ Cl=0.4, Cd= | 0.0051113
|  |  |  | @ Cl=0.6, Cd= | 0.0052326
alpha (deg) | Cl | Cd | Cm | Cl/Cd
-16 | -1.3506 | 0.03185 | -0.071 | -42.405
-15.5 | -1.3266 | 0.02792 | -0.0728 | -47.5143
-15 | -1.2895 | 0.02521 | -0.0735 | -51.1503
-14.5 | -1.2449 | 0.0231 | -0.0742 | -53.8918
-14 | -1.2048 | 0.02153 | -0.0729 | -55.9591
-13 | -1.1169 | 0.0189 | -0.0705 | -59.0952
-12.5 | -1.0793 | 0.01515 | -0.07 | -71.2409
-12 | -1.0273 | 0.01393 | -0.0698 | -73.7473
-11.5 | -0.9745 | 0.01304 | -0.0694 | -74.7316
-11 | -0.9199 | 0.01225 | -0.0693 | -75.0939
-10.5 | -0.8651 | 0.01149 | -0.0691 | -75.2916
-10 | -0.8096 | 0.0109 | -0.069 | -74.2752
-9.5 | -0.7537 | 0.01016 | -0.069 | -74.1831
-9 | -0.6979 | 0.00949 | -0.0689 | -73.5406
-8.5 | -0.6412 | 0.0089 | -0.069 | -72.0449
-8 | -0.5843 | 0.00842 | -0.069 | -69.3943
-7.5 | -0.527 | 0.00802 | -0.0691 | -65.7107
-7 | -0.4701 | 0.0074 | -0.0692 | -63.527
-6.5 | -0.4126 | 0.00687 | -0.0693 | -60.0582
-6 | -0.3548 | 0.00656 | -0.0695 | -54.0854
-5.5 | -0.297 | 0.00626 | -0.0696 | -47.4441
-5 | -0.2391 | 0.00598 | -0.0698 | -39.9833
-4.5 | -0.1811 | 0.00577 | -0.0699 | -31.3865
-4 | -0.1232 | 0.00563 | -0.0701 | -21.8828
-3.5 | -0.0654 | 0.00549 | -0.0703 | -11.9126
-3 | -0.0078 | 0.00545 | -0.0704 | -1.4312
-2.5 | 0.0498 | 0.00547 | -0.0706 | 9.1042
-2 | 0.1072 | 0.00536 | -0.0708 | 20
-1.5 | 0.1644 | 0.00529 | -0.071 | 31.0775
-1 | 0.2216 | 0.00526 | -0.0712 | 42.1293
-0.5 | 0.2786 | 0.00521 | -0.0714 | 53.4741
0 | 0.3355 | 0.00514 | -0.0717 | 65.2724
0.5 | 0.3924 | 0.00511 | -0.0719 | 76.7906
1 | 0.4494 | 0.00512 | -0.0721 | 87.7734
1.5 | 0.5063 | 0.00517 | -0.0723 | 97.9304
2 | 0.563 | 0.0052 | -0.0725 | 108.2692
2.5 | 0.6198 | 0.00525 | -0.0727 | 118.0571
3 | 0.6761 | 0.00536 | -0.0727 | 126.1381
3.5 | 0.732 | 0.0055 | -0.0727 | 133.0909
4 | 0.7859 | 0.00558 | -0.0721 | 140.8423
4.5 | 0.841 | 0.00579 | -0.0718 | 145.2504
5 | 0.8968 | 0.00615 | -0.0718 | 145.8211
5.5 | 0.9524 | 0.00652 | -0.0717 | 146.0736
6 | 1.0072 | 0.00698 | -0.0716 | 144.298
6.5 | 1.0615 | 0.0075 | -0.0714 | 141.5333
7 | 1.1153 | 0.00805 | -0.0711 | 138.5466
7.5 | 1.1689 | 0.00861 | -0.0707 | 135.7607
8 | 1.2217 | 0.00924 | -0.0703 | 132.2186
8.5 | 1.2745 | 0.00982 | -0.0699 | 129.7862
9 | 1.3263 | 0.01049 | -0.0693 | 126.4347
9.5 | 1.3777 | 0.01115 | -0.0686 | 123.5605
10 | 1.4284 | 0.01185 | -0.0679 | 120.5401
10.5 | 1.479 | 0.0125 | -0.0672 | 118.32
11 | 1.5284 | 0.01321 | -0.0663 | 115.7002
11.5 | 1.5761 | 0.01406 | -0.0651 | 112.0982
12 | 1.6217 | 0.01504 | -0.0637 | 107.8258
12.5 | 1.6674 | 0.0159 | -0.0623 | 104.8679
13 | 1.7109 | 0.01685 | -0.0607 | 101.5371
13.5 | 1.752 | 0.01791 | -0.0587 | 97.8224
14 | 1.7897 | 0.01908 | -0.0563 | 93.7998
14.5 | 1.8212 | 0.02036 | -0.053 | 89.4499
15 | 1.8433 | 0.02186 | -0.0484 | 84.323
15.5 | 1.8618 | 0.0237 | -0.044 | 78.557
16 | 1.8763 | 0.02599 | -0.0398 | 72.1932
16.5 | 1.8866 | 0.02885 | -0.036 | 65.3934
17 | 1.8906 | 0.03259 | -0.0328 | 58.0117
17.5 | 1.8867 | 0.03757 | -0.0305 | 50.2183
18 | 1.8691 | 0.04482 | -0.0299 | 41.7024
18.5 | 1.8407 | 0.0545 | -0.0316 | 33.7743
19 | 1.7947 | 0.06801 | -0.0364 | 26.3888
19.5 | 1.7438 | 0.08324 | -0.0428 | 20.9491
20 | 1.6821 | 0.10082 | -0.0507 | 16.6842

## 85. Re 6M Mach 0.25 (1)
BIGFOIL.COM POLAR EXPORT
JWL046
JWL046 9.2/2.6 |  |  |  | Cl Max: | 1.316 | at alpha= | 9.5 | deg
JavaFoil+Calcfoil stall+Eppler ext transition |  |  |  | L/D Max: | 123.767 | at alpha= | 6.5 | deg
Re: | 6000000 |  |  | Cd Min: | 0.00521 | at alpha= | -7.5 | deg
Mach: | 0.25 |  |  | Cl=0 at alpha= | -2.825 | deg
|  |  |  | @ Cl=0.1, Cd= | 0.0055497
|  |  |  | @ Cl=0.4, Cd= | 0.0056384
|  |  |  | @ Cl=0.6, Cd= | 0.0066353
alpha (deg) | Cl | Cd | Cm | Cl/Cd
-13.5 | -0.318 | 0.08469 | -0.033 | -3.751
-13 | -0.352 | 0.07948 | -0.034 | -4.434
-12.5 | -0.383 | 0.07426 | -0.035 | -5.16
-12 | -0.41 | 0.06817 | -0.036 | -6.017
-11.5 | -0.431 | 0.06481 | -0.036 | -6.643
-11 | -0.446 | 0.06121 | -0.037 | -7.286
-10.5 | -0.455 | 0.05819 | -0.037 | -7.821
-10 | -0.459 | 0.05455 | -0.037 | -8.416
-9.5 | -0.458 | 0.05057 | -0.038 | -9.051
-9 | -0.498 | 0.01896 | -0.053 | -26.284
-8.5 | -0.527 | 0.00849 | -0.06 | -61.981
-8 | -0.504 | 0.00788 | -0.06 | -63.923
-7.5 | -0.474 | 0.00521 | -0.061 | -90.877
-7 | -0.438 | 0.0055 | -0.061 | -79.586
-6.5 | -0.397 | 0.00545 | -0.061 | -72.856
-6 | -0.351 | 0.00532 | -0.061 | -66.003
-5.5 | -0.302 | 0.00532 | -0.062 | -56.871
-5 | -0.25 | 0.00528 | -0.062 | -47.401
-4.5 | -0.195 | 0.00522 | -0.062 | -37.424
-4 | -0.139 | 0.00524 | -0.063 | -26.48
-3.5 | -0.081 | 0.00529 | -0.063 | -15.255
-3 | -0.021 | 0.00533 | -0.063 | -4.014
-2.5 | 0.039 | 0.00573 | -0.063 | 6.727
-2 | 0.099 | 0.00555 | -0.064 | 17.853
-1.5 | 0.16 | 0.00553 | -0.064 | 28.884
-1 | 0.221 | 0.00551 | -0.064 | 40.041
-0.5 | 0.281 | 0.00557 | -0.065 | 50.479
0 | 0.341 | 0.00559 | -0.065 | 61.019
0.5 | 0.402 | 0.00564 | -0.065 | 71.294
1 | 0.463 | 0.00571 | -0.066 | 80.999
1.5 | 0.523 | 0.00647 | -0.066 | 80.793
2 | 0.583 | 0.00659 | -0.066 | 88.458
2.5 | 0.643 | 0.00675 | -0.066 | 95.258
3 | 0.703 | 0.00689 | -0.067 | 101.989
3.5 | 0.762 | 0.00707 | -0.067 | 107.9
4 | 0.822 | 0.00732 | -0.067 | 112.226
4.5 | 0.88 | 0.00755 | -0.068 | 116.605
5 | 0.938 | 0.0079 | -0.068 | 118.778
5.5 | 0.995 | 0.00823 | -0.068 | 120.861
6 | 1.049 | 0.0086 | -0.068 | 121.991
6.5 | 1.101 | 0.00889 | -0.069 | 123.767
7 | 1.15 | 0.00942 | -0.069 | 122.095
7.5 | 1.197 | 0.01026 | -0.069 | 116.674
8 | 1.24 | 0.01121 | -0.07 | 110.642
8.5 | 1.277 | 0.01194 | -0.07 | 107.024
9 | 1.302 | 0.0127 | -0.07 | 102.462
9.5 | 1.316 | 0.01362 | -0.07 | 96.601
10 | 1.31 | 0.01167 | -0.07 | 112.218
10.5 | 1.296 | 0.01539 | -0.07 | 84.214
11 | 1.269 | 0.01685 | -0.07 | 75.317
11.5 | 1.228 | 0.0187 | -0.07 | 65.655
12 | 1.169 | 0.02145 | -0.069 | 54.503
12.5 | 1.086 | 0.02681 | -0.068 | 40.525
13 | 0.977 | 0.03985 | -0.064 | 24.512
13.5 | 0.862 | 0.06083 | -0.058 | 14.166
14 | 0.759 | 0.0801 | -0.053 | 9.482
14.5 | 0.672 | 0.08786 | -0.052 | 7.643

## 86. Re 6M Mach 0.25 (2)
BIGFOIL.COM POLAR EXPORT
JWL046
JWL046 9.2/2.6 |  |  |  | Cl Max: | 1.7928 | at alpha= | 14.5 | deg
XFOIL ncrit=9 |  |  |  | L/D Max: | 147.44 | at alpha= | 5 | deg
Re: | 6000000 |  |  | Cd Min: | 0.19465 | at alpha= | -16 | deg
Mach: | 0.25 |  |  | Cl=0 at alpha= | -2.9263 | deg
|  |  |  | @ Cl=0.1, Cd= | 0.0054835
|  |  |  | @ Cl=0.4, Cd= | 0.0051624
|  |  |  | @ Cl=0.6, Cd= | 0.0052994
alpha (deg) | Cl | Cd | Cm | Cl/Cd
-16 | -0.6314 | 0.19465 | 0.0331 | -3.2438
-15.5 | -0.6159 | 0.18705 | 0.0293 | -3.2927
-15 | -0.6033 | 0.17814 | 0.0252 | -3.3867
-14.5 | -0.5901 | 0.17007 | 0.0214 | -3.4697
-14 | -0.5878 | 0.15874 | 0.0167 | -3.7029
-13.5 | -0.574 | 0.15172 | 0.0134 | -3.7833
-13 | -0.562 | 0.14436 | 0.01 | -3.893
-12.5 | -0.5535 | 0.13601 | 0.0064 | -4.0696
-12 | -0.557 | 0.12456 | 0.0017 | -4.4717
-11 | -0.9078 | 0.02986 | -0.0717 | -30.4019
-10.5 | -0.897 | 0.01835 | -0.0762 | -48.8828
-10 | -0.8432 | 0.01615 | -0.0756 | -52.2105
-9.5 | -0.7856 | 0.01461 | -0.0752 | -53.7714
-9 | -0.7289 | 0.01285 | -0.0747 | -56.7237
-8.5 | -0.6708 | 0.01123 | -0.0743 | -59.7329
-8 | -0.6119 | 0.00996 | -0.0738 | -61.4357
-7.5 | -0.552 | 0.009 | -0.0734 | -61.3333
-7 | -0.4917 | 0.00831 | -0.0731 | -59.1697
-6.5 | -0.4309 | 0.00778 | -0.0729 | -55.3856
-6 | -0.3709 | 0.00687 | -0.0727 | -53.9884
-5.5 | -0.3102 | 0.00651 | -0.0726 | -47.6498
-5 | -0.2495 | 0.00617 | -0.0726 | -40.4376
-4.5 | -0.189 | 0.0059 | -0.0726 | -32.0339
-4 | -0.1287 | 0.00571 | -0.0726 | -22.5394
-3.5 | -0.0686 | 0.00559 | -0.0726 | -12.2719
-3 | -0.0088 | 0.00549 | -0.0727 | -1.6029
-2.5 | 0.0509 | 0.0055 | -0.0728 | 9.2545
-2 | 0.1103 | 0.00548 | -0.0729 | 20.1277
-1.5 | 0.1694 | 0.00535 | -0.073 | 31.6636
-1 | 0.2284 | 0.0053 | -0.0732 | 43.0943
-0.5 | 0.2872 | 0.00526 | -0.0734 | 54.6008
0 | 0.3461 | 0.00519 | -0.0736 | 66.6859
0.5 | 0.4048 | 0.00516 | -0.0739 | 78.4496
1 | 0.4636 | 0.0052 | -0.074 | 89.1538
2 | 0.581 | 0.00528 | -0.0743 | 110.0379
2.5 | 0.6397 | 0.00534 | -0.0744 | 119.794
3 | 0.6981 | 0.00546 | -0.0744 | 127.8571
3.5 | 0.7563 | 0.00559 | -0.0743 | 135.2952
4 | 0.8121 | 0.00573 | -0.0736 | 141.7277
4.5 | 0.8692 | 0.00591 | -0.0731 | 147.0728
5 | 0.9274 | 0.00629 | -0.0729 | 147.4404
5.5 | 0.985 | 0.00673 | -0.0727 | 146.3596
6 | 1.0423 | 0.00721 | -0.0723 | 144.5631
6.5 | 1.0993 | 0.00774 | -0.0718 | 142.0284
7 | 1.1555 | 0.00836 | -0.0711 | 138.2177
7.5 | 1.2111 | 0.00905 | -0.0704 | 133.8232
8 | 1.2665 | 0.00974 | -0.0695 | 130.0308
8.5 | 1.3217 | 0.01042 | -0.0685 | 126.8426
9 | 1.3762 | 0.01118 | -0.0673 | 123.0948
9.5 | 1.4301 | 0.01197 | -0.066 | 119.4737
10 | 1.484 | 0.0127 | -0.0647 | 116.8504
10.5 | 1.5361 | 0.01359 | -0.063 | 113.0316
11 | 1.585 | 0.01476 | -0.0608 | 107.3848
11.5 | 1.6335 | 0.01585 | -0.0585 | 103.0599
12 | 1.6791 | 0.01708 | -0.0558 | 98.308
12.5 | 1.7203 | 0.01852 | -0.0525 | 92.8888
13 | 1.7536 | 0.0202 | -0.0481 | 86.8119
13.5 | 1.7735 | 0.0222 | -0.0422 | 79.8874
14 | 1.7868 | 0.02479 | -0.0364 | 72.0775
14.5 | 1.7928 | 0.02828 | -0.0313 | 63.3946
15 | 1.7911 | 0.0329 | -0.0273 | 54.4407
15.5 | 1.7791 | 0.03933 | -0.0252 | 45.2352
16 | 1.7563 | 0.04815 | -0.026 | 36.4756
16.5 | 1.7218 | 0.05987 | -0.03 | 28.759
17 | 1.6733 | 0.07473 | -0.0367 | 22.3913
17.5 | 1.6144 | 0.09165 | -0.0446 | 17.6148
18 | 1.5484 | 0.11005 | -0.0535 | 14.07
18.5 | 1.4812 | 0.12937 | -0.0635 | 11.4493
19 | 1.4233 | 0.14821 | -0.0742 | 9.6033
19.5 | 1.369 | 0.16764 | -0.0862 | 8.1663

## 87. Re 6M Mach 0.50 (1)
BIGFOIL.COM POLAR EXPORT
JWL046
JWL046 9.2/2.6 |  |  |  | Cl Max: | 1.273 | at alpha= | 20 | deg
JavaFoil+Calcfoil stall+Eppler ext transition |  |  |  | L/D Max: | 115.951 | at alpha= | 5 | deg
Re: | 6000000 |  |  | Cd Min: | 0.00531 | at alpha= | -6 | deg
Mach: | 0.5 |  |  | Cl=0 at alpha= | -2.8209 | deg
|  |  |  | @ Cl=0.1, Cd= | 0.0056312
|  |  |  | @ Cl=0.4, Cd= | 0.0057652
|  |  |  | @ Cl=0.6, Cd= | 0.00612
alpha (deg) | Cl | Cd | Cm | Cl/Cd
-20 | -0.898 | 0.15294 | -0.038 | -5.874
-19.5 | -0.873 | 0.14878 | -0.038 | -5.865
-19 | -0.846 | 0.14473 | -0.037 | -5.845
-18.5 | -0.819 | 0.14142 | -0.037 | -5.791
-18 | -0.793 | 0.13782 | -0.036 | -5.756
-17.5 | -0.768 | 0.13185 | -0.036 | -5.825
-17 | -0.743 | 0.12867 | -0.036 | -5.772
-16.5 | -0.717 | 0.12435 | -0.036 | -5.769
-16 | -0.693 | 0.12298 | -0.037 | -5.634
-15.5 | -0.667 | 0.11731 | -0.037 | -5.689
-15 | -0.641 | 0.11223 | -0.036 | -5.711
-14.5 | -0.614 | 0.10801 | -0.034 | -5.68
-14 | -0.588 | 0.10269 | -0.034 | -5.723
-13.5 | -0.562 | 0.09874 | -0.034 | -5.691
-13 | -0.536 | 0.09354 | -0.034 | -5.731
-12.5 | -0.51 | 0.09268 | -0.034 | -5.506
-12 | -0.485 | 0.08795 | -0.035 | -5.514
-11.5 | -0.459 | 0.08397 | -0.034 | -5.462
-11 | -0.432 | 0.07901 | -0.033 | -5.47
-10.5 | -0.406 | 0.07121 | -0.033 | -5.707
-10 | -0.381 | 0.06555 | -0.034 | -5.805
-9.5 | -0.355 | 0.05975 | -0.035 | -5.938
-9 | -0.329 | 0.05503 | -0.036 | -5.977
-8.5 | -0.301 | 0.06443 | -0.031 | -4.672
-8 | -0.275 | 0.05467 | -0.032 | -5.03
-7.5 | -0.25 | 0.0467 | -0.038 | -5.363
-7 | -0.227 | 0.03933 | -0.044 | -5.78
-6.5 | -0.242 | 0.00826 | -0.068 | -29.284
-6 | -0.21 | 0.00531 | -0.069 | -39.561
-5.5 | -0.289 | 0.00573 | -0.069 | -50.385
-5 | -0.258 | 0.00554 | -0.069 | -46.604
-4.5 | -0.209 | 0.00544 | -0.07 | -38.43
-4 | -0.151 | 0.00542 | -0.07 | -27.944
-3.5 | -0.089 | 0.00539 | -0.07 | -16.478
-3 | -0.024 | 0.00542 | -0.071 | -4.379
-2.5 | 0.043 | 0.00541 | -0.071 | 7.94
-2 | 0.11 | 0.00567 | -0.071 | 19.487
-1.5 | 0.178 | 0.00569 | -0.072 | 31.379
-1 | 0.246 | 0.00563 | -0.072 | 43.738
-0.5 | 0.314 | 0.00567 | -0.072 | 55.436
0 | 0.381 | 0.00574 | -0.073 | 66.461
0.5 | 0.449 | 0.00583 | -0.073 | 77.036
1 | 0.516 | 0.00594 | -0.073 | 86.928
1.5 | 0.583 | 0.00607 | -0.074 | 96.092
2 | 0.651 | 0.00627 | -0.074 | 103.845
2.5 | 0.718 | 0.00717 | -0.074 | 100.1
3 | 0.784 | 0.00748 | -0.075 | 104.932
3.5 | 0.85 | 0.00775 | -0.075 | 109.663
4 | 0.916 | 0.00806 | -0.075 | 113.595
4.5 | 0.98 | 0.00849 | -0.076 | 115.43
5 | 1.043 | 0.009 | -0.076 | 115.951
5.5 | 1.103 | 0.00955 | -0.076 | 115.492
6 | 1.156 | 0.01019 | -0.076 | 113.411
6.5 | 1.203 | 0.01087 | -0.077 | 110.613
7 | 1.239 | 0.01274 | -0.077 | 97.29
7.5 | 1.25 | 0.01355 | -0.077 | 92.226
8 | 1.235 | 0.01501 | -0.077 | 82.327
8.5 | 1.124 | 0.01749 | -0.077 | 64.294
9 | 0.768 | 0.02099 | -0.076 | 36.6
9.5 | 0.729 | 0.04169 | -0.065 | 17.485
10 | 0.709 | 0.07015 | -0.05 | 10.101
10.5 | 0.722 | 0.07674 | -0.038 | 9.406
11 | 0.756 | 0.0808 | -0.046 | 9.358
11.5 | 0.791 | 0.08329 | -0.051 | 9.495
12 | 0.812 | 0.09506 | -0.047 | 8.544
12.5 | 0.838 | 0.09267 | -0.046 | 9.039
13 | 0.873 | 0.09463 | -0.051 | 9.225
13.5 | 0.903 | 0.09938 | -0.053 | 9.089
14 | 0.93 | 0.10689 | -0.053 | 8.701
14.5 | 0.947 | 0.11007 | -0.048 | 8.608
15 | 0.98 | 0.11273 | -0.051 | 8.696
15.5 | 1.014 | 0.11397 | -0.054 | 8.897
16 | 1.046 | 0.11711 | -0.056 | 8.932
16.5 | 1.075 | 0.12299 | -0.056 | 8.742
17 | 1.097 | 0.13697 | -0.055 | 8.009
17.5 | 1.118 | 0.13241 | -0.053 | 8.444
18 | 1.151 | 0.13464 | -0.055 | 8.546
18.5 | 1.184 | 0.1358 | -0.057 | 8.721
19 | 1.217 | 0.13791 | -0.059 | 8.822
19.5 | 1.248 | 0.14101 | -0.06 | 8.849
20 | 1.273 | 0.15105 | -0.06 | 8.427

## 88. Re 6M Mach 0.50 (2)
BIGFOIL.COM POLAR EXPORT
JWL046
JWL046 9.2/2.6 |  |  |  | Cl Max: | 1.5551 | at alpha= | 9 | deg
XFOIL ncrit=9 |  |  |  | L/D Max: | 152.314 | at alpha= | 5 | deg
Re: | 6000000 |  |  | Cd Min: | 0.28015 | at alpha= | -20 | deg
Mach: | 0.5 |  |  | Cl=0 at alpha= | -2.8952 | deg
|  |  |  | @ Cl=0.1, Cd= | 0.0057032
|  |  |  | @ Cl=0.4, Cd= | 0.0054667
|  |  |  | @ Cl=0.6, Cd= | 0.0055569
alpha (deg) | Cl | Cd | Cm | Cl/Cd
-20 | -0.829 | 0.28015 | 0.0786 | -2.9591
-19.5 | -0.8063 | 0.2716 | 0.073 | -2.9687
-19 | -0.7833 | 0.26298 | 0.0675 | -2.9786
-18.5 | -0.7603 | 0.25385 | 0.0621 | -2.9951
-18 | -0.7378 | 0.2446 | 0.0569 | -3.0164
-17.5 | -0.7153 | 0.23587 | 0.0517 | -3.0326
-17 | -0.6918 | 0.22859 | 0.0469 | -3.0264
-16.5 | -0.6697 | 0.22012 | 0.042 | -3.0424
-16 | -0.6485 | 0.21146 | 0.0372 | -3.0668
-15.5 | -0.6274 | 0.20265 | 0.0325 | -3.096
-15 | -0.6069 | 0.19398 | 0.0278 | -3.1287
-14.5 | -0.5871 | 0.18532 | 0.0233 | -3.168
-14 | -0.5693 | 0.17612 | 0.0189 | -3.2325
-13.5 | -0.5525 | 0.16715 | 0.0144 | -3.3054
-13 | -0.5352 | 0.15896 | 0.0103 | -3.3669
-12.5 | -0.5188 | 0.15085 | 0.0064 | -3.4392
-12 | -0.5015 | 0.14313 | 0.0025 | -3.5038
-11.5 | -0.4873 | 0.13482 | -0.0014 | -3.6144
-11 | -0.4795 | 0.12706 | -0.0035 | -3.7738
-10.5 | -0.4784 | 0.11912 | -0.0045 | -4.0161
-10 | -0.4713 | 0.11127 | -0.0069 | -4.2356
-9.5 | -0.4696 | 0.10209 | -0.0107 | -4.5999
-9 | -0.4618 | 0.09412 | -0.0145 | -4.9065
-8.5 | -0.4542 | 0.08623 | -0.0185 | -5.2673
-8 | -0.4479 | 0.07808 | -0.0232 | -5.7364
-7.5 | -0.4469 | 0.06888 | -0.0296 | -6.4881
-7 | -0.4471 | 0.05831 | -0.0403 | -7.6676
-6.5 | -0.428 | 0.04106 | -0.0674 | -10.4238
-6 | -0.4075 | 0.02387 | -0.0825 | -17.0716
-5.5 | -0.3659 | 0.01227 | -0.0871 | -29.8207
-5 | -0.2988 | 0.00865 | -0.0864 | -34.5434
-4.5 | -0.2274 | 0.00715 | -0.0852 | -31.8042
-4 | -0.1556 | 0.00645 | -0.0842 | -24.124
-3.5 | -0.0846 | 0.00605 | -0.0835 | -13.9835
-3 | -0.0145 | 0.0058 | -0.0829 | -2.5
-2.5 | 0.0547 | 0.00569 | -0.0825 | 9.6134
-2 | 0.1233 | 0.00571 | -0.0822 | 21.5937
-1 | 0.2585 | 0.00554 | -0.082 | 46.6606
-0.5 | 0.3257 | 0.00549 | -0.082 | 59.326
0 | 0.3927 | 0.00547 | -0.0821 | 71.7916
0.5 | 0.4597 | 0.00544 | -0.0822 | 84.5037
1 | 0.5268 | 0.00549 | -0.0822 | 95.9563
1.5 | 0.5942 | 0.00555 | -0.0822 | 107.0631
2 | 0.6616 | 0.00563 | -0.0821 | 117.5133
2.5 | 0.7293 | 0.00573 | -0.0818 | 127.2775
3 | 0.7971 | 0.00589 | -0.0814 | 135.3311
3.5 | 0.8647 | 0.00611 | -0.0808 | 141.5221
4 | 0.9311 | 0.00628 | -0.0795 | 148.2643
4.5 | 0.9968 | 0.00657 | -0.0778 | 151.7199
5 | 1.0662 | 0.007 | -0.0766 | 152.3143
5.5 | 1.1352 | 0.00756 | -0.0751 | 150.1587
6 | 1.2037 | 0.00824 | -0.0732 | 146.0801
6.5 | 1.2714 | 0.00906 | -0.0707 | 140.3311
7 | 1.338 | 0.01006 | -0.0677 | 133.002
7.5 | 1.4051 | 0.01109 | -0.0642 | 126.6997
8 | 1.4727 | 0.01218 | -0.06 | 120.9113
8.5 | 1.5312 | 0.01412 | -0.0537 | 108.4419
9 | 1.5551 | 0.01795 | -0.0436 | 86.6351
9.5 | 1.5355 | 0.02321 | -0.032 | 66.1568
10 | 1.5011 | 0.03077 | -0.0251 | 48.7845
10.5 | 1.4597 | 0.04134 | -0.0255 | 35.3096
11 | 1.4184 | 0.05467 | -0.032 | 25.9448
11.5 | 1.3768 | 0.06919 | -0.04 | 19.8988
12 | 1.3364 | 0.08324 | -0.0469 | 16.0548
12.5 | 1.2972 | 0.09704 | -0.0534 | 13.3677
13 | 1.2624 | 0.11059 | -0.06 | 11.4151
13.5 | 1.2323 | 0.12414 | -0.067 | 9.9267
14 | 1.2066 | 0.13772 | -0.0745 | 8.7613

## 89. Re 7M Mach 0.00 (1)
BIGFOIL.COM POLAR EXPORT
JWL046
JWL046 9.2/2.6 |  |  |  | Cl Max: | 1.345 | at alpha= | 10.5 | deg
JavaFoil+Calcfoil stall+Eppler ext transition |  |  |  | L/D Max: | 126.309 | at alpha= | 7 | deg
Re: | 7000000 |  |  | Cd Min: | 0.00506 | at alpha= | -8 | deg
Mach: | 0 |  |  | Cl=0 at alpha= | -2.819 | deg
|  |  |  | @ Cl=0.1, Cd= | 0.0055086
|  |  |  | @ Cl=0.4, Cd= | 0.0057431
|  |  |  | @ Cl=0.6, Cd= | 0.0065583
alpha (deg) | Cl | Cd | Cm | Cl/Cd
-14.5 | -0.539 | 0.08987 | -0.033 | -5.995
-14 | -0.548 | 0.08211 | -0.035 | -6.676
-13.5 | -0.553 | 0.07805 | -0.035 | -7.087
-13 | -0.557 | 0.07308 | -0.035 | -7.623
-12.5 | -0.559 | 0.06805 | -0.036 | -8.217
-12 | -0.56 | 0.06182 | -0.038 | -9.061
-11.5 | -0.553 | 0.06084 | -0.037 | -9.085
-11 | -0.552 | 0.05184 | -0.04 | -10.648
-10.5 | -0.548 | 0.04393 | -0.043 | -12.477
-10 | -0.594 | 0.01406 | -0.054 | -42.245
-9.5 | -0.604 | 0.00881 | -0.057 | -68.547
-9 | -0.581 | 0.00796 | -0.058 | -72.915
-8.5 | -0.551 | 0.00513 | -0.058 | -107.496
-8 | -0.517 | 0.00506 | -0.058 | -102.319
-7.5 | -0.48 | 0.00544 | -0.059 | -88.249
-7 | -0.438 | 0.00534 | -0.059 | -82.025
-6.5 | -0.394 | 0.00529 | -0.059 | -74.507
-6 | -0.346 | 0.00525 | -0.059 | -66.01
-5.5 | -0.296 | 0.00518 | -0.06 | -57.183
-5 | -0.244 | 0.00516 | -0.06 | -47.336
-4.5 | -0.19 | 0.00515 | -0.06 | -36.983
-4 | -0.135 | 0.00518 | -0.061 | -26.039
-3.5 | -0.078 | 0.00523 | -0.061 | -14.96
-3 | -0.021 | 0.00524 | -0.061 | -3.96
-2.5 | 0.037 | 0.00568 | -0.061 | 6.585
-2 | 0.096 | 0.00551 | -0.062 | 17.414
-1.5 | 0.155 | 0.00549 | -0.062 | 28.18
-1 | 0.214 | 0.00549 | -0.062 | 38.878
-0.5 | 0.272 | 0.00552 | -0.063 | 49.308
0 | 0.331 | 0.00557 | -0.063 | 59.319
0.5 | 0.389 | 0.00562 | -0.063 | 69.234
1 | 0.448 | 0.00628 | -0.063 | 71.34
1.5 | 0.506 | 0.00639 | -0.064 | 79.202
2 | 0.565 | 0.00651 | -0.064 | 86.691
2.5 | 0.623 | 0.00659 | -0.064 | 94.551
3 | 0.681 | 0.00672 | -0.065 | 101.312
3.5 | 0.739 | 0.00692 | -0.065 | 106.81
4 | 0.796 | 0.00708 | -0.065 | 112.464
4.5 | 0.853 | 0.00732 | -0.065 | 116.531
5 | 0.91 | 0.00758 | -0.066 | 120.049
5.5 | 0.965 | 0.00787 | -0.066 | 122.642
6 | 1.018 | 0.0082 | -0.066 | 124.074
6.5 | 1.07 | 0.00858 | -0.067 | 124.683
7 | 1.12 | 0.00886 | -0.067 | 126.309
7.5 | 1.167 | 0.00951 | -0.067 | 122.761
8 | 1.213 | 0.01028 | -0.067 | 117.917
8.5 | 1.254 | 0.01082 | -0.068 | 115.913
9 | 1.286 | 0.01142 | -0.068 | 112.627
9.5 | 1.312 | 0.01207 | -0.068 | 108.717
10 | 1.332 | 0.01278 | -0.068 | 104.274
10.5 | 1.345 | 0.0137 | -0.069 | 98.207
11 | 1.342 | 0.01184 | -0.069 | 113.336
11.5 | 1.334 | 0.01532 | -0.068 | 87.089
12 | 1.321 | 0.01647 | -0.068 | 80.213
12.5 | 1.301 | 0.01788 | -0.068 | 72.737
13 | 1.272 | 0.0197 | -0.068 | 64.571
13.5 | 1.236 | 0.02203 | -0.068 | 56.098
14 | 1.189 | 0.02595 | -0.067 | 45.796
14.5 | 1.136 | 0.03122 | -0.066 | 36.393
15 | 1.061 | 0.04574 | -0.062 | 23.196
15.5 | 0.999 | 0.05937 | -0.06 | 16.834

## 90. Re 7M Mach 0.00 (2)
BIGFOIL.COM POLAR EXPORT
JWL046
JWL046 9.2/2.6 |  |  |  | Cl Max: | 1.9235 | at alpha= | 17.5 | deg
XFOIL ncrit=9 |  |  |  | L/D Max: | 148.965 | at alpha= | 5 | deg
Re: | 7000000 |  |  | Cd Min: | 0.07089 | at alpha= | 20 | deg
Mach: | 0 |  |  | Cl=0 at alpha= | -2.9292 | deg
|  |  |  | @ Cl=0.1, Cd= | 0.0053654
|  |  |  | @ Cl=0.4, Cd= | 0.00512
|  |  |  | @ Cl=0.6, Cd= | 0.0052252
alpha (deg) | Cl | Cd | Cm | Cl/Cd
-18 | -1.5198 | 0.03218 | -0.0689 | -47.2281
-17.5 | -1.5119 | 0.02781 | -0.0709 | -54.3653
-17 | -1.4797 | 0.02538 | -0.0712 | -58.3018
-16.5 | -1.4403 | 0.02354 | -0.0713 | -61.1852
-16 | -1.3961 | 0.02211 | -0.0714 | -63.1434
-15.5 | -1.3494 | 0.02083 | -0.0716 | -64.7816
-14.5 | -1.2607 | 0.0187 | -0.07 | -67.4171
-14 | -1.2175 | 0.01776 | -0.0685 | -68.5529
-13.5 | -1.1681 | 0.01685 | -0.0682 | -69.3234
-13 | -1.1232 | 0.01495 | -0.0677 | -75.1304
-12.5 | -1.074 | 0.01331 | -0.0676 | -80.6912
-12 | -1.0228 | 0.01227 | -0.0674 | -83.3578
-11.5 | -0.9694 | 0.01143 | -0.0674 | -84.8119
-11 | -0.9153 | 0.01073 | -0.0674 | -85.3029
-10.5 | -0.8608 | 0.01015 | -0.0674 | -84.8079
-10 | -0.8052 | 0.00964 | -0.0675 | -83.527
-9.5 | -0.7498 | 0.0091 | -0.0676 | -82.3956
-9 | -0.6938 | 0.00859 | -0.0677 | -80.7683
-8.5 | -0.6375 | 0.00815 | -0.0678 | -78.2209
-8 | -0.5809 | 0.00779 | -0.068 | -74.57
-7.5 | -0.524 | 0.00747 | -0.0681 | -70.1473
-7 | -0.4668 | 0.00721 | -0.0683 | -64.7434
-6.5 | -0.4103 | 0.00656 | -0.0685 | -62.5457
-6 | -0.3529 | 0.00626 | -0.0687 | -56.3738
-5.5 | -0.2955 | 0.00599 | -0.0689 | -49.3322
-5 | -0.2379 | 0.00576 | -0.0691 | -41.3021
-4.5 | -0.1804 | 0.00559 | -0.0694 | -32.2719
-4 | -0.1228 | 0.00551 | -0.0696 | -22.2868
-3.5 | -0.0654 | 0.00543 | -0.0698 | -12.0442
-3 | -0.0081 | 0.0054 | -0.07 | -1.5
-2.5 | 0.0491 | 0.00541 | -0.0702 | 9.0758
-2 | 0.1062 | 0.00536 | -0.0704 | 19.8134
-1.5 | 0.1631 | 0.00528 | -0.0706 | 30.8902
-1 | 0.22 | 0.00526 | -0.0708 | 41.8251
-0.5 | 0.2768 | 0.00521 | -0.0711 | 53.1286
0 | 0.3336 | 0.00515 | -0.0713 | 64.7767
0.5 | 0.3903 | 0.00512 | -0.0716 | 76.2305
1 | 0.4471 | 0.00512 | -0.0718 | 87.3242
1.5 | 0.5037 | 0.00516 | -0.072 | 97.6163
2 | 0.5602 | 0.00519 | -0.0722 | 107.9383
2.5 | 0.6167 | 0.00524 | -0.0724 | 117.6908
3 | 0.6728 | 0.00536 | -0.0725 | 125.5224
3.5 | 0.7289 | 0.00544 | -0.0726 | 133.989
4 | 0.7841 | 0.00559 | -0.0725 | 140.2683
4.5 | 0.8361 | 0.00564 | -0.0716 | 148.2447
5 | 0.8923 | 0.00599 | -0.0718 | 148.9649
5.5 | 0.9474 | 0.00638 | -0.0717 | 148.4953
6 | 1.0019 | 0.00683 | -0.0717 | 146.6911
6.5 | 1.0562 | 0.00728 | -0.0715 | 145.0824
7 | 1.1096 | 0.00783 | -0.0713 | 141.7114
7.5 | 1.1626 | 0.00839 | -0.071 | 138.5697
8 | 1.2155 | 0.00894 | -0.0707 | 135.962
8.5 | 1.268 | 0.0095 | -0.0704 | 133.4737
9 | 1.3196 | 0.01012 | -0.0699 | 130.3953
9.5 | 1.3708 | 0.01073 | -0.0694 | 127.754
10 | 1.4214 | 0.01139 | -0.0689 | 124.7937
10.5 | 1.4719 | 0.01197 | -0.0683 | 122.9657
11 | 1.5212 | 0.01264 | -0.0676 | 120.3481
11.5 | 1.569 | 0.01342 | -0.0667 | 116.9151
12 | 1.6157 | 0.01423 | -0.0657 | 113.5418
12.5 | 1.662 | 0.01499 | -0.0646 | 110.8739
13 | 1.7066 | 0.01583 | -0.0633 | 107.808
13.5 | 1.7493 | 0.01674 | -0.0618 | 104.4982
14 | 1.7894 | 0.01775 | -0.06 | 100.8113
14.5 | 1.8264 | 0.01886 | -0.0577 | 96.8399
15 | 1.8574 | 0.02009 | -0.0546 | 92.454
15.5 | 1.8789 | 0.02152 | -0.0501 | 87.3095
16 | 1.8966 | 0.02329 | -0.0457 | 81.4341
16.5 | 1.911 | 0.02547 | -0.0416 | 75.0294
17 | 1.9203 | 0.02827 | -0.0378 | 67.9271
17.5 | 1.9235 | 0.0319 | -0.0345 | 60.2978
18 | 1.9165 | 0.037 | -0.032 | 51.7973
18.5 | 1.9072 | 0.04305 | -0.031 | 44.302
19 | 1.8971 | 0.04987 | -0.0315 | 38.0409
19.5 | 1.8748 | 0.05918 | -0.0338 | 31.6796
20 | 1.8414 | 0.07089 | -0.038 | 25.9755

## 91. Re 7M Mach 0.10 (1)
BIGFOIL.COM POLAR EXPORT
JWL046
JWL046 9.2/2.6 |  |  |  | Cl Max: | 1.343 | at alpha= | 10.5 | deg
JavaFoil+Calcfoil stall+Eppler ext transition |  |  |  | L/D Max: | 127.145 | at alpha= | 11 | deg
Re: | 7000000 |  |  | Cd Min: | 0.00508 | at alpha= | -8 | deg
Mach: | 0.1 |  |  | Cl=0 at alpha= | -2.822 | deg
|  |  |  | @ Cl=0.1, Cd= | 0.00551
|  |  |  | @ Cl=0.4, Cd= | 0.0057207
|  |  |  | @ Cl=0.6, Cd= | 0.0065547
alpha (deg) | Cl | Cd | Cm | Cl/Cd
-14.5 | -0.51 | 0.09099 | -0.033 | -5.601
-14 | -0.522 | 0.08305 | -0.035 | -6.284
-13.5 | -0.53 | 0.07892 | -0.035 | -6.712
-13 | -0.536 | 0.07417 | -0.035 | -7.23
-12.5 | -0.541 | 0.069 | -0.036 | -7.839
-12 | -0.544 | 0.06276 | -0.038 | -8.675
-11.5 | -0.54 | 0.06135 | -0.037 | -8.805
-11 | -0.538 | 0.05484 | -0.039 | -9.819
-10.5 | -0.529 | 0.05182 | -0.039 | -10.218
-10 | -0.55 | 0.02825 | -0.048 | -19.474
-9.5 | -0.595 | 0.00924 | -0.057 | -64.382
-9 | -0.577 | 0.00827 | -0.058 | -69.745
-8.5 | -0.549 | 0.00513 | -0.058 | -107.042
-8 | -0.516 | 0.00508 | -0.059 | -101.589
-7.5 | -0.479 | 0.00549 | -0.059 | -87.258
-7 | -0.439 | 0.00532 | -0.059 | -82.39
-6.5 | -0.395 | 0.00526 | -0.06 | -75.036
-6 | -0.347 | 0.00524 | -0.06 | -66.331
-5.5 | -0.297 | 0.00516 | -0.06 | -57.654
-5 | -0.245 | 0.00516 | -0.06 | -47.498
-4.5 | -0.191 | 0.00517 | -0.061 | -36.956
-4 | -0.135 | 0.00522 | -0.061 | -25.939
-3.5 | -0.079 | 0.00524 | -0.061 | -15.019
-3 | -0.021 | 0.00531 | -0.061 | -3.928
-2.5 | 0.038 | 0.0057 | -0.062 | 6.585
-2 | 0.096 | 0.00551 | -0.062 | 17.489
-1.5 | 0.155 | 0.00551 | -0.062 | 28.203
-1 | 0.215 | 0.00548 | -0.063 | 39.154
-0.5 | 0.274 | 0.00552 | -0.063 | 49.565
0 | 0.332 | 0.00556 | -0.063 | 59.787
0.5 | 0.391 | 0.00562 | -0.063 | 69.579
1 | 0.45 | 0.00628 | -0.064 | 71.658
1.5 | 0.509 | 0.00639 | -0.064 | 79.688
2 | 0.567 | 0.00651 | -0.064 | 87.108
2.5 | 0.626 | 0.00659 | -0.065 | 94.96
3 | 0.684 | 0.00672 | -0.065 | 101.758
3.5 | 0.742 | 0.00692 | -0.065 | 107.198
4 | 0.8 | 0.00713 | -0.065 | 112.207
4.5 | 0.857 | 0.00734 | -0.066 | 116.848
5 | 0.914 | 0.00764 | -0.066 | 119.664
5.5 | 0.969 | 0.00793 | -0.066 | 122.189
6 | 1.023 | 0.00827 | -0.067 | 123.638
6.5 | 1.075 | 0.00862 | -0.067 | 124.653
7 | 1.124 | 0.00897 | -0.067 | 125.356
7.5 | 1.172 | 0.00957 | -0.067 | 122.421
8 | 1.217 | 0.01039 | -0.068 | 117.175
8.5 | 1.258 | 0.01094 | -0.068 | 115.024
9 | 1.289 | 0.01153 | -0.068 | 111.81
9.5 | 1.314 | 0.01222 | -0.069 | 107.51
10 | 1.332 | 0.01302 | -0.069 | 102.297
10.5 | 1.343 | 0.01392 | -0.069 | 96.489
11 | 1.334 | 0.01049 | -0.069 | 127.145
11.5 | 1.324 | 0.01557 | -0.069 | 85.027
12 | 1.306 | 0.01691 | -0.069 | 77.252
12.5 | 1.28 | 0.01839 | -0.069 | 69.644
13 | 1.246 | 0.02044 | -0.068 | 60.955
13.5 | 1.201 | 0.02359 | -0.068 | 50.899
14 | 1.144 | 0.02874 | -0.066 | 39.809
14.5 | 1.084 | 0.03571 | -0.065 | 30.347
15 | 1.001 | 0.05417 | -0.061 | 18.478
15.5 | 0.937 | 0.06916 | -0.058 | 13.55

## 92. Re 7M Mach 0.10 (2)
BIGFOIL.COM POLAR EXPORT
JWL046
JWL046 9.2/2.6 |  |  |  | Cl Max: | 1.9022 | at alpha= | 17 | deg
XFOIL ncrit=9 |  |  |  | L/D Max: | 149.384 | at alpha= | 5 | deg
Re: | 7000000 |  |  | Cd Min: | 0.24951 | at alpha= | -20 | deg
Mach: | 0.1 |  |  | Cl=0 at alpha= | -2.9276 | deg
|  |  |  | @ Cl=0.1, Cd= | 0.0053847
|  |  |  | @ Cl=0.4, Cd= | 0.00513
|  |  |  | @ Cl=0.6, Cd= | 0.0052357
alpha (deg) | Cl | Cd | Cm | Cl/Cd
-20 | -0.7591 | 0.24951 | 0.0655 | -3.0424
-19.5 | -0.7415 | 0.24302 | 0.0612 | -3.0512
-19 | -0.7252 | 0.2351 | 0.0569 | -3.0846
-17 | -1.441 | 0.03312 | -0.0707 | -43.5085
-16.5 | -1.4326 | 0.0281 | -0.0737 | -50.9822
-16 | -1.3973 | 0.02555 | -0.0741 | -54.6888
-15.5 | -1.3558 | 0.02348 | -0.0743 | -57.7428
-14.5 | -1.2696 | 0.02032 | -0.0729 | -62.4803
-14 | -1.2287 | 0.01911 | -0.0709 | -64.2962
-13.5 | -1.1791 | 0.01798 | -0.0705 | -65.5784
-12.5 | -1.0817 | 0.01499 | -0.0696 | -72.1614
-12 | -1.0327 | 0.01314 | -0.0692 | -78.5921
-11.5 | -0.9792 | 0.01205 | -0.0691 | -81.2614
-11 | -0.9246 | 0.01123 | -0.0689 | -82.333
-10.5 | -0.8694 | 0.01055 | -0.0687 | -82.4076
-10 | -0.813 | 0.01 | -0.0687 | -81.3
-9.5 | -0.7569 | 0.0094 | -0.0687 | -80.5213
-9 | -0.7002 | 0.00882 | -0.0687 | -79.3878
-8.5 | -0.6433 | 0.00831 | -0.0687 | -77.4128
-8 | -0.5861 | 0.0079 | -0.0688 | -74.1899
-7.5 | -0.5286 | 0.00755 | -0.0689 | -70.0132
-6.5 | -0.4137 | 0.00662 | -0.0691 | -62.4924
-6 | -0.3558 | 0.0063 | -0.0693 | -56.4762
-5.5 | -0.2978 | 0.00603 | -0.0695 | -49.3864
-5 | -0.2398 | 0.00579 | -0.0696 | -41.4162
-4.5 | -0.1818 | 0.00561 | -0.0698 | -32.4064
-3.5 | -0.066 | 0.00545 | -0.0702 | -12.1101
-2.5 | 0.0493 | 0.00542 | -0.0706 | 9.0959
-2 | 0.1068 | 0.00538 | -0.0708 | 19.8513
-1.5 | 0.164 | 0.00529 | -0.071 | 31.0019
-0.5 | 0.2784 | 0.00521 | -0.0714 | 53.4357
0 | 0.3356 | 0.00516 | -0.0717 | 65.0388
0.5 | 0.3925 | 0.00513 | -0.0719 | 76.5107
1 | 0.4497 | 0.00513 | -0.0722 | 87.6608
1.5 | 0.5067 | 0.00517 | -0.0724 | 98.0077
2 | 0.5635 | 0.00521 | -0.0726 | 108.1574
2.5 | 0.6203 | 0.00525 | -0.0727 | 118.1524
3 | 0.6768 | 0.00537 | -0.0728 | 126.0335
3.5 | 0.7333 | 0.00546 | -0.0729 | 134.304
4 | 0.7889 | 0.0056 | -0.0728 | 140.875
4.5 | 0.8412 | 0.00566 | -0.0718 | 148.6219
5 | 0.8978 | 0.00601 | -0.072 | 149.3844
5.5 | 0.9533 | 0.00641 | -0.0719 | 148.7207
6 | 1.0082 | 0.00687 | -0.0718 | 146.754
6.5 | 1.0629 | 0.00733 | -0.0716 | 145.0068
7 | 1.1169 | 0.00787 | -0.0713 | 141.9187
7.5 | 1.1702 | 0.00847 | -0.071 | 138.1582
8 | 1.2236 | 0.00903 | -0.0706 | 135.5039
8.5 | 1.2764 | 0.00961 | -0.0702 | 132.82
9 | 1.3287 | 0.01022 | -0.0697 | 130.0098
9.5 | 1.3804 | 0.01086 | -0.0691 | 127.1087
10 | 1.4316 | 0.01152 | -0.0684 | 124.2708
10.5 | 1.4825 | 0.01214 | -0.0677 | 122.117
11 | 1.532 | 0.01286 | -0.0668 | 119.1291
11.5 | 1.5796 | 0.01374 | -0.0656 | 114.9636
12 | 1.6275 | 0.01449 | -0.0646 | 112.3188
12.5 | 1.6738 | 0.01531 | -0.0633 | 109.3272
13 | 1.7183 | 0.01622 | -0.0617 | 105.9371
13.5 | 1.7604 | 0.01722 | -0.0599 | 102.23
14 | 1.7995 | 0.01834 | -0.0576 | 98.1189
14.5 | 1.8345 | 0.01958 | -0.0549 | 93.6925
15 | 1.8591 | 0.02097 | -0.0505 | 88.6552
15.5 | 1.8778 | 0.02269 | -0.0458 | 82.7589
16 | 1.8921 | 0.0249 | -0.0413 | 75.988
16.5 | 1.9017 | 0.0277 | -0.0371 | 68.6534
17 | 1.9022 | 0.03159 | -0.0333 | 60.2153
17.5 | 1.8958 | 0.03668 | -0.0307 | 51.6848
18 | 1.8939 | 0.04196 | -0.0297 | 45.1358
18.5 | 1.8808 | 0.04921 | -0.0301 | 38.2199
19 | 1.861 | 0.05826 | -0.0324 | 31.943
19.5 | 1.8219 | 0.07088 | -0.037 | 25.704
20 | 1.7656 | 0.0869 | -0.0437 | 20.3176

## 93. Re 7M Mach 0.25 (1)
BIGFOIL.COM POLAR EXPORT
JWL046
JWL046 9.2/2.6 |  |  |  | Cl Max: | 1.316 | at alpha= | 9.5 | deg
JavaFoil+Calcfoil stall+Eppler ext transition |  |  |  | L/D Max: | 124.259 | at alpha= | 7 | deg
Re: | 7000000 |  |  | Cd Min: | 0.0051 | at alpha= | -7.5 | deg
Mach: | 0.25 |  |  | Cl=0 at alpha= | -2.825 | deg
|  |  |  | @ Cl=0.1, Cd= | 0.0055403
|  |  |  | @ Cl=0.4, Cd= | 0.0056577
|  |  |  | @ Cl=0.6, Cd= | 0.0066385
alpha (deg) | Cl | Cd | Cm | Cl/Cd
-14 | -0.279 | 0.0888 | -0.033 | -3.141
-13.5 | -0.318 | 0.08331 | -0.034 | -3.819
-13 | -0.353 | 0.07778 | -0.035 | -4.541
-12.5 | -0.384 | 0.07256 | -0.036 | -5.292
-12 | -0.412 | 0.06601 | -0.037 | -6.236
-11.5 | -0.432 | 0.06273 | -0.038 | -6.888
-11 | -0.448 | 0.05881 | -0.038 | -7.619
-10.5 | -0.458 | 0.05565 | -0.038 | -8.222
-10 | -0.462 | 0.05147 | -0.039 | -8.985
-9.5 | -0.463 | 0.0462 | -0.041 | -10.023
-9 | -0.531 | 0.01009 | -0.058 | -52.62
-8.5 | -0.527 | 0.00816 | -0.06 | -64.609
-8 | -0.504 | 0.00525 | -0.06 | -95.944
-7.5 | -0.474 | 0.0051 | -0.061 | -92.842
-7 | -0.438 | 0.00552 | -0.061 | -79.357
-6.5 | -0.397 | 0.00538 | -0.061 | -73.823
-6 | -0.351 | 0.00534 | -0.061 | -65.76
-5.5 | -0.302 | 0.00524 | -0.062 | -57.653
-5 | -0.25 | 0.00522 | -0.062 | -47.922
-4.5 | -0.195 | 0.00519 | -0.062 | -37.638
-4 | -0.139 | 0.00521 | -0.063 | -26.64
-3.5 | -0.081 | 0.00526 | -0.063 | -15.329
-3 | -0.021 | 0.0053 | -0.063 | -4.037
-2.5 | 0.039 | 0.00569 | -0.063 | 6.781
-2 | 0.099 | 0.00554 | -0.064 | 17.875
-1.5 | 0.16 | 0.00556 | -0.064 | 28.712
-1 | 0.221 | 0.0055 | -0.064 | 40.13
-0.5 | 0.281 | 0.00556 | -0.065 | 50.55
0 | 0.341 | 0.00559 | -0.065 | 61.035
0.5 | 0.402 | 0.00566 | -0.065 | 71.026
1 | 0.463 | 0.00636 | -0.066 | 72.728
1.5 | 0.523 | 0.00648 | -0.066 | 80.736
2 | 0.583 | 0.00663 | -0.066 | 87.986
2.5 | 0.643 | 0.00666 | -0.066 | 96.487
3 | 0.703 | 0.00686 | -0.067 | 102.442
3.5 | 0.762 | 0.00703 | -0.067 | 108.512
4 | 0.822 | 0.00726 | -0.067 | 113.252
4.5 | 0.88 | 0.00753 | -0.068 | 116.954
5 | 0.938 | 0.00781 | -0.068 | 120.127
5.5 | 0.995 | 0.00814 | -0.068 | 122.167
6 | 1.049 | 0.00852 | -0.068 | 123.105
6.5 | 1.101 | 0.00898 | -0.069 | 122.635
7 | 1.15 | 0.00926 | -0.069 | 124.259
7.5 | 1.197 | 0.01003 | -0.069 | 119.397
8 | 1.24 | 0.01091 | -0.07 | 113.682
8.5 | 1.277 | 0.01159 | -0.07 | 110.181
9 | 1.302 | 0.01233 | -0.07 | 105.597
9.5 | 1.316 | 0.0132 | -0.07 | 99.688
10 | 1.312 | 0.01132 | -0.07 | 115.913
10.5 | 1.298 | 0.01494 | -0.07 | 86.876
11 | 1.271 | 0.01633 | -0.07 | 77.83
11.5 | 1.23 | 0.01808 | -0.07 | 68.039
12 | 1.172 | 0.02058 | -0.069 | 56.968
12.5 | 1.094 | 0.02504 | -0.068 | 43.68
13 | 0.987 | 0.03608 | -0.065 | 27.351
13.5 | 0.87 | 0.05594 | -0.06 | 15.551
14 | 0.765 | 0.07541 | -0.055 | 10.144
14.5 | 0.675 | 0.08388 | -0.053 | 8.05

## 94. Re 7M Mach 0.25 (2)
BIGFOIL.COM POLAR EXPORT
JWL046
JWL046 9.2/2.6 |  |  |  | Cl Max: | 1.8194 | at alpha= | 14.5 | deg
XFOIL ncrit=9 |  |  |  | L/D Max: | 150.47 | at alpha= | 5 | deg
Re: | 7000000 |  |  | Cd Min: | 0.20069 | at alpha= | -16.5 | deg
Mach: | 0.25 |  |  | Cl=0 at alpha= | -2.9221 | deg
|  |  |  | @ Cl=0.1, Cd= | 0.005465
|  |  |  | @ Cl=0.4, Cd= | 0.0051742
|  |  |  | @ Cl=0.6, Cd= | 0.0052994
alpha (deg) | Cl | Cd | Cm | Cl/Cd
-16.5 | -0.6509 | 0.20069 | 0.037 | -3.2433
-16 | -0.6339 | 0.1938 | 0.0332 | -3.2709
-15.5 | -0.6178 | 0.18659 | 0.0294 | -3.311
-15 | -0.6064 | 0.17731 | 0.0252 | -3.42
-14.5 | -0.5976 | 0.16758 | 0.0209 | -3.5661
-14 | -0.5923 | 0.15753 | 0.0165 | -3.7599
-13.5 | -0.5789 | 0.15043 | 0.0132 | -3.8483
-13 | -0.5674 | 0.14302 | 0.0098 | -3.9673
-12.5 | -0.5617 | 0.13389 | 0.0059 | -4.1952
-11.5 | -0.9425 | 0.03491 | -0.0688 | -26.998
-11 | -0.9374 | 0.02374 | -0.0749 | -39.4861
-10.5 | -0.9088 | 0.01582 | -0.0764 | -57.4463
-10 | -0.8522 | 0.01386 | -0.0759 | -61.4863
-9.5 | -0.7927 | 0.01282 | -0.0751 | -61.8331
-9 | -0.7339 | 0.01141 | -0.0746 | -64.3208
-8.5 | -0.6747 | 0.01015 | -0.0741 | -66.4729
-8 | -0.6147 | 0.00911 | -0.0736 | -67.4753
-7.5 | -0.5543 | 0.00832 | -0.0733 | -66.6226
-7 | -0.4933 | 0.00774 | -0.073 | -63.7339
-6.5 | -0.4323 | 0.00732 | -0.0728 | -59.0574
-6 | -0.372 | 0.00659 | -0.0726 | -56.4492
-5.5 | -0.3111 | 0.00625 | -0.0725 | -49.776
-5 | -0.2503 | 0.00596 | -0.0725 | -41.9966
-4.5 | -0.1898 | 0.00573 | -0.0725 | -33.1239
-4 | -0.1294 | 0.00559 | -0.0725 | -23.1485
-3.5 | -0.0692 | 0.00553 | -0.0726 | -12.5136
-3 | -0.0093 | 0.00544 | -0.0726 | -1.7096
-2.5 | 0.0504 | 0.00544 | -0.0727 | 9.2647
-2 | 0.1099 | 0.00547 | -0.0729 | 20.0914
-1.5 | 0.169 | 0.00535 | -0.073 | 31.5888
-1 | 0.2281 | 0.00529 | -0.0732 | 43.1191
-0.5 | 0.2871 | 0.00525 | -0.0734 | 54.6857
0 | 0.346 | 0.00522 | -0.0736 | 66.2835
0.5 | 0.4049 | 0.00517 | -0.0739 | 78.3172
1 | 0.4639 | 0.00519 | -0.0741 | 89.3834
1.5 | 0.5227 | 0.00525 | -0.0742 | 99.5619
2 | 0.5815 | 0.00529 | -0.0744 | 109.9244
2.5 | 0.6404 | 0.00532 | -0.0745 | 120.3759
3 | 0.6989 | 0.00544 | -0.0746 | 128.4743
3.5 | 0.7574 | 0.00558 | -0.0745 | 135.7348
4 | 0.8153 | 0.00571 | -0.0743 | 142.7846
4.5 | 0.8697 | 0.00581 | -0.0732 | 149.6902
5 | 0.9284 | 0.00617 | -0.0731 | 150.47
5.5 | 0.9865 | 0.00656 | -0.0729 | 150.3811
6 | 1.0437 | 0.00706 | -0.0725 | 147.8329
6.5 | 1.1005 | 0.00761 | -0.072 | 144.6124
7 | 1.1568 | 0.00823 | -0.0714 | 140.5589
7.5 | 1.2128 | 0.00888 | -0.0706 | 136.5766
8 | 1.2689 | 0.00949 | -0.0698 | 133.7092
8.5 | 1.3242 | 0.01018 | -0.0689 | 130.0786
9 | 1.3791 | 0.0109 | -0.0678 | 126.5229
9.5 | 1.4338 | 0.01161 | -0.0666 | 123.497
10 | 1.4879 | 0.01234 | -0.0652 | 120.5754
10.5 | 1.5402 | 0.01324 | -0.0635 | 116.3293
11 | 1.5911 | 0.01422 | -0.0616 | 111.8917
11.5 | 1.6409 | 0.01522 | -0.0595 | 107.8121
12 | 1.6879 | 0.01638 | -0.0569 | 103.0464
12.5 | 1.7312 | 0.01772 | -0.0538 | 97.6975
13 | 1.7693 | 0.01926 | -0.0501 | 91.864
13.5 | 1.7945 | 0.02102 | -0.0446 | 85.3711
14 | 1.8106 | 0.0233 | -0.0386 | 77.7082
14.5 | 1.8194 | 0.02637 | -0.0331 | 68.9951
15 | 1.8189 | 0.0306 | -0.0283 | 59.4412
15.5 | 1.8064 | 0.03666 | -0.0252 | 49.2744
16 | 1.7797 | 0.04541 | -0.0251 | 39.1918
16.5 | 1.7429 | 0.057 | -0.0286 | 30.5772
17 | 1.6946 | 0.07159 | -0.0349 | 23.6709
17.5 | 1.6392 | 0.08788 | -0.0425 | 18.6527
18 | 1.5748 | 0.10587 | -0.0511 | 14.8748
18.5 | 1.5157 | 0.12358 | -0.06 | 12.2649
19 | 1.4562 | 0.14218 | -0.0702 | 10.2419
19.5 | 1.4057 | 0.16017 | -0.081 | 8.7763

## 95. Re 7M Mach 0.50 (1)
BIGFOIL.COM POLAR EXPORT
JWL046
JWL046 9.2/2.6 |  |  |  | Cl Max: | 1.276 | at alpha= | 20 | deg
JavaFoil+Calcfoil stall+Eppler ext transition |  |  |  | L/D Max: | 126 | at alpha= | 7.5 | deg
Re: | 7000000 |  |  | Cd Min: | 0.00524 | at alpha= | -6 | deg
Mach: | 0.5 |  |  | Cl=0 at alpha= | -2.8209 | deg
|  |  |  | @ Cl=0.1, Cd= | 0.0055912
|  |  |  | @ Cl=0.4, Cd= | 0.005784
|  |  |  | @ Cl=0.6, Cd= | 0.006145
alpha (deg) | Cl | Cd | Cm | Cl/Cd
-20 | -0.899 | 0.15206 | -0.038 | -5.911
-19.5 | -0.873 | 0.14641 | -0.038 | -5.964
-19 | -0.847 | 0.14257 | -0.038 | -5.941
-18.5 | -0.82 | 0.13839 | -0.037 | -5.925
-18 | -0.793 | 0.13494 | -0.036 | -5.881
-17.5 | -0.768 | 0.13172 | -0.036 | -5.832
-17 | -0.743 | 0.12561 | -0.036 | -5.913
-16.5 | -0.717 | 0.121 | -0.036 | -5.93
-16 | -0.693 | 0.12059 | -0.037 | -5.747
-15.5 | -0.668 | 0.1136 | -0.037 | -5.876
-15 | -0.641 | 0.11022 | -0.036 | -5.818
-14.5 | -0.614 | 0.1065 | -0.035 | -5.77
-14 | -0.588 | 0.10212 | -0.034 | -5.756
-13.5 | -0.562 | 0.09773 | -0.034 | -5.751
-13 | -0.536 | 0.09335 | -0.034 | -5.745
-12.5 | -0.51 | 0.09052 | -0.034 | -5.639
-12 | -0.485 | 0.08697 | -0.035 | -5.577
-11.5 | -0.459 | 0.08185 | -0.034 | -5.607
-11 | -0.432 | 0.07652 | -0.034 | -5.651
-10.5 | -0.407 | 0.07045 | -0.034 | -5.773
-10 | -0.381 | 0.06492 | -0.035 | -5.866
-9.5 | -0.355 | 0.05906 | -0.036 | -6.013
-9 | -0.33 | 0.05349 | -0.038 | -6.171
-8.5 | -0.301 | 0.06392 | -0.031 | -4.709
-8 | -0.275 | 0.05398 | -0.032 | -5.095
-7.5 | -0.251 | 0.04588 | -0.039 | -5.47
-7 | -0.23 | 0.03645 | -0.047 | -6.299
-6.5 | -0.242 | 0.00803 | -0.068 | -30.19
-6 | -0.21 | 0.00524 | -0.069 | -40.097
-5.5 | -0.289 | 0.00563 | -0.069 | -51.296
-5 | -0.258 | 0.0055 | -0.069 | -46.982
-4.5 | -0.209 | 0.00538 | -0.07 | -38.902
-4 | -0.151 | 0.00539 | -0.07 | -28.076
-3.5 | -0.089 | 0.00535 | -0.07 | -16.602
-3 | -0.024 | 0.00539 | -0.071 | -4.41
-2.5 | 0.043 | 0.00537 | -0.071 | 7.99
-2 | 0.11 | 0.00563 | -0.071 | 19.61
-1.5 | 0.178 | 0.00565 | -0.072 | 31.572
-1 | 0.246 | 0.00566 | -0.072 | 43.517
-0.5 | 0.314 | 0.00567 | -0.072 | 55.446
0 | 0.381 | 0.00577 | -0.073 | 66.112
0.5 | 0.449 | 0.00582 | -0.073 | 77.105
1 | 0.516 | 0.00594 | -0.073 | 86.863
1.5 | 0.583 | 0.00611 | -0.074 | 95.542
2 | 0.651 | 0.00625 | -0.074 | 104.2
2.5 | 0.718 | 0.00719 | -0.074 | 99.832
3 | 0.784 | 0.00742 | -0.075 | 105.678
3.5 | 0.85 | 0.00768 | -0.075 | 110.741
4 | 0.916 | 0.00802 | -0.075 | 114.159
4.5 | 0.98 | 0.00838 | -0.076 | 116.98
5 | 1.043 | 0.00887 | -0.076 | 117.567
5.5 | 1.103 | 0.00942 | -0.076 | 117.005
6 | 1.156 | 0.01011 | -0.076 | 114.32
6.5 | 1.203 | 0.01095 | -0.077 | 109.807
7 | 1.239 | 0.01232 | -0.077 | 100.582
7.5 | 1.251 | 0.00993 | -0.077 | 126
8 | 1.237 | 0.01458 | -0.077 | 84.843
8.5 | 1.126 | 0.01694 | -0.077 | 66.462
9 | 0.771 | 0.02012 | -0.076 | 38.321
9.5 | 0.745 | 0.03549 | -0.068 | 20.998
10 | 0.712 | 0.06729 | -0.052 | 10.587
10.5 | 0.724 | 0.07658 | -0.041 | 9.452
11 | 0.76 | 0.07842 | -0.049 | 9.697
11.5 | 0.795 | 0.07978 | -0.053 | 9.967
12 | 0.814 | 0.09297 | -0.048 | 8.75
12.5 | 0.84 | 0.09076 | -0.048 | 9.257
13 | 0.877 | 0.09096 | -0.053 | 9.643
13.5 | 0.906 | 0.09664 | -0.054 | 9.375
14 | 0.931 | 0.10532 | -0.053 | 8.843
14.5 | 0.95 | 0.10726 | -0.049 | 8.857
15 | 0.984 | 0.10868 | -0.052 | 9.05
15.5 | 1.018 | 0.11009 | -0.055 | 9.249
16 | 1.049 | 0.11402 | -0.057 | 9.202
16.5 | 1.078 | 0.11953 | -0.057 | 9.015
17 | 1.098 | 0.13518 | -0.055 | 8.12
17.5 | 1.121 | 0.12916 | -0.054 | 8.681
18 | 1.154 | 0.13019 | -0.056 | 8.863
18.5 | 1.188 | 0.13076 | -0.058 | 9.087
19 | 1.221 | 0.13238 | -0.06 | 9.227
19.5 | 1.252 | 0.13651 | -0.061 | 9.168
20 | 1.276 | 0.14651 | -0.061 | 8.709

## 96. Re 7M Mach 0.50 (2)
BIGFOIL.COM POLAR EXPORT
JWL046
JWL046 9.2/2.6 |  |  |  | Cl Max: | 1.4783 | at alpha= | 8 | deg
XFOIL ncrit=9 |  |  |  | L/D Max: | 156.307 | at alpha= | 4.5 | deg
Re: | 7000000 |  |  | Cd Min: | 0.01181 | at alpha= | 8 | deg
Mach: | 0.5 |  |  | Cl=0 at alpha= | -99 | deg
|  |  |  | @ Cl=0.1, Cd= | 0.00545
|  |  |  | @ Cl=0.4, Cd= | 0.0054468
|  |  |  | @ Cl=0.6, Cd= | 0.0055345
alpha (deg) | Cl | Cd | Cm | Cl/Cd
0 | 0.3929 | 0.00545 | -0.0821 | 72.0917
0.5 | 0.46 | 0.00542 | -0.0822 | 84.8708
1 | 0.5274 | 0.00546 | -0.0823 | 96.5934
1.5 | 0.5949 | 0.00553 | -0.0822 | 107.5769
2 | 0.6624 | 0.00559 | -0.0822 | 118.4973
2.5 | 0.7303 | 0.00569 | -0.082 | 128.348
3.5 | 0.8666 | 0.00603 | -0.0811 | 143.7148
4 | 0.9344 | 0.00626 | -0.0802 | 149.2652
4.5 | 0.9988 | 0.00639 | -0.0781 | 156.3067
5 | 1.0679 | 0.00687 | -0.0769 | 155.444
5.5 | 1.1373 | 0.00739 | -0.0755 | 153.8972
6 | 1.2058 | 0.00808 | -0.0735 | 149.2327
6.5 | 1.2739 | 0.00889 | -0.0711 | 143.2958
7 | 1.3412 | 0.00984 | -0.0682 | 136.3008
7.5 | 1.4093 | 0.0108 | -0.0647 | 130.4907
8 | 1.4783 | 0.01181 | -0.0606 | 125.1736

## 97. Re 8M Mach 0.00 (1)
BIGFOIL.COM POLAR EXPORT
JWL046
JWL046 9.2/2.6 |  |  |  | Cl Max: | 1.345 | at alpha= | 10.5 | deg
JavaFoil+Calcfoil stall+Eppler ext transition |  |  |  | L/D Max: | 125.51 | at alpha= | 6.5 | deg
Re: | 8000000 |  |  | Cd Min: | 0.00495 | at alpha= | -8 | deg
Mach: | 0 |  |  | Cl=0 at alpha= | -2.819 | deg
|  |  |  | @ Cl=0.1, Cd= | 0.005512
|  |  |  | @ Cl=0.4, Cd= | 0.0057512
|  |  |  | @ Cl=0.6, Cd= | 0.0065383
alpha (deg) | Cl | Cd | Cm | Cl/Cd
-15 | -0.533 | 0.09054 | -0.034 | -5.883
-14.5 | -0.54 | 0.08816 | -0.034 | -6.124
-14 | -0.55 | 0.07977 | -0.036 | -6.893
-13.5 | -0.555 | 0.07577 | -0.036 | -7.326
-13 | -0.559 | 0.07053 | -0.037 | -7.933
-12.5 | -0.562 | 0.06558 | -0.037 | -8.563
-12 | -0.564 | 0.058 | -0.039 | -9.73
-11.5 | -0.557 | 0.05747 | -0.039 | -9.686
-11 | -0.561 | 0.04535 | -0.043 | -12.367
-10.5 | -0.565 | 0.03356 | -0.047 | -16.826
-10 | -0.612 | 0.01044 | -0.056 | -58.612
-9.5 | -0.605 | 0.00855 | -0.057 | -70.749
-9 | -0.581 | 0.00778 | -0.058 | -74.643
-8.5 | -0.551 | 0.00502 | -0.058 | -109.848
-8 | -0.517 | 0.00495 | -0.058 | -104.444
-7.5 | -0.48 | 0.00537 | -0.059 | -89.34
-7 | -0.438 | 0.00527 | -0.059 | -83.149
-6.5 | -0.394 | 0.00522 | -0.059 | -75.426
-6 | -0.346 | 0.0052 | -0.059 | -66.617
-5.5 | -0.296 | 0.00513 | -0.06 | -57.767
-5 | -0.244 | 0.00513 | -0.06 | -47.639
-4.5 | -0.19 | 0.00515 | -0.06 | -36.93
-4 | -0.135 | 0.00518 | -0.061 | -26.063
-3.5 | -0.078 | 0.00523 | -0.061 | -14.974
-3 | -0.021 | 0.00522 | -0.061 | -3.976
-2.5 | 0.037 | 0.00563 | -0.061 | 6.642
-2 | 0.096 | 0.00551 | -0.062 | 17.4
-1.5 | 0.155 | 0.00554 | -0.062 | 27.947
-1 | 0.214 | 0.00548 | -0.062 | 38.976
-0.5 | 0.272 | 0.00551 | -0.063 | 49.402
0 | 0.331 | 0.00557 | -0.063 | 59.346
0.5 | 0.389 | 0.00563 | -0.063 | 69.102
1 | 0.448 | 0.00628 | -0.063 | 71.283
1.5 | 0.506 | 0.00639 | -0.064 | 79.228
2 | 0.565 | 0.00649 | -0.064 | 87.041
2.5 | 0.623 | 0.00657 | -0.064 | 94.803
3 | 0.681 | 0.00669 | -0.065 | 101.701
3.5 | 0.739 | 0.00688 | -0.065 | 107.374
4 | 0.796 | 0.00708 | -0.065 | 112.437
4.5 | 0.853 | 0.00726 | -0.065 | 117.497
5 | 0.91 | 0.00755 | -0.066 | 120.471
5.5 | 0.965 | 0.00784 | -0.066 | 123.058
6 | 1.018 | 0.00816 | -0.066 | 124.803
6.5 | 1.07 | 0.00852 | -0.067 | 125.51
7 | 1.12 | 0.00896 | -0.067 | 124.939
7.5 | 1.167 | 0.00932 | -0.067 | 125.225
8 | 1.213 | 0.01006 | -0.067 | 120.563
8.5 | 1.254 | 0.01057 | -0.068 | 118.645
9 | 1.286 | 0.01116 | -0.068 | 115.25
9.5 | 1.312 | 0.01179 | -0.068 | 111.307
10 | 1.332 | 0.01247 | -0.068 | 106.866
10.5 | 1.345 | 0.01333 | -0.069 | 100.896
11 | 1.344 | 0.01152 | -0.069 | 116.671
11.5 | 1.336 | 0.01493 | -0.069 | 89.502
12 | 1.323 | 0.01602 | -0.069 | 82.557
12.5 | 1.302 | 0.01736 | -0.068 | 75.005
13 | 1.274 | 0.01907 | -0.068 | 66.832
13.5 | 1.239 | 0.02118 | -0.068 | 58.49
14 | 1.193 | 0.02467 | -0.067 | 48.38
14.5 | 1.143 | 0.02921 | -0.066 | 39.12
15 | 1.067 | 0.04286 | -0.063 | 24.905
15.5 | 1.005 | 0.05608 | -0.06 | 17.922

## 98. Re 8M Mach 0.00 (2)
BIGFOIL.COM POLAR EXPORT
JWL046
JWL046 9.2/2.6 |  |  |  | Cl Max: | 1.9412 | at alpha= | 18 | deg
XFOIL ncrit=9 |  |  |  | L/D Max: | 151.744 | at alpha= | 5.5 | deg
Re: | 8000000 |  |  | Cd Min: | 0.06261 | at alpha= | 20 | deg
Mach: | 0 |  |  | Cl=0 at alpha= | -2.925 | deg
|  |  |  | @ Cl=0.1, Cd= | 0.005371
|  |  |  | @ Cl=0.4, Cd= | 0.00513
|  |  |  | @ Cl=0.6, Cd= | 0.0052379
alpha (deg) | Cl | Cd | Cm | Cl/Cd
-18.5 | -1.5739 | 0.03149 | -0.0699 | -49.9809
-18 | -1.5675 | 0.0272 | -0.0714 | -57.6287
-17.5 | -1.5356 | 0.02485 | -0.0715 | -61.7948
-17 | -1.4972 | 0.02295 | -0.0715 | -65.2375
-16.5 | -1.4543 | 0.02139 | -0.0715 | -67.9897
-16 | -1.408 | 0.02012 | -0.0716 | -69.9801
-15.5 | -1.3571 | 0.01902 | -0.0722 | -71.3512
-15 | -1.3187 | 0.01814 | -0.0699 | -72.6957
-14.5 | -1.2757 | 0.01729 | -0.0683 | -73.7825
-14 | -1.2261 | 0.01638 | -0.068 | -74.8535
-13.5 | -1.1768 | 0.01558 | -0.0675 | -75.5327
-13 | -1.1249 | 0.01479 | -0.0674 | -76.0581
-12.5 | -1.0762 | 0.01324 | -0.0672 | -81.284
-12 | -1.0251 | 0.01193 | -0.0671 | -85.9262
-11.5 | -0.9719 | 0.01098 | -0.0671 | -88.5155
-11 | -0.9181 | 0.01024 | -0.0671 | -89.6582
-10.5 | -0.8629 | 0.00961 | -0.0672 | -89.7919
-10 | -0.8075 | 0.00911 | -0.0673 | -88.6389
-9.5 | -0.7516 | 0.00862 | -0.0674 | -87.1926
-9 | -0.6954 | 0.00817 | -0.0675 | -85.1163
-8.5 | -0.6389 | 0.00778 | -0.0676 | -82.1208
-8 | -0.5821 | 0.00744 | -0.0678 | -78.2392
-7.5 | -0.5251 | 0.00715 | -0.068 | -73.4406
-7 | -0.4679 | 0.00692 | -0.0682 | -67.6156
-6.5 | -0.411 | 0.00641 | -0.0684 | -64.1186
-6 | -0.3536 | 0.00608 | -0.0686 | -58.1579
-5.5 | -0.2961 | 0.00584 | -0.0688 | -50.7021
-5 | -0.2385 | 0.00563 | -0.0691 | -42.3623
-4.5 | -0.1809 | 0.0055 | -0.0693 | -32.8909
-4 | -0.1234 | 0.00543 | -0.0695 | -22.7256
-3.5 | -0.0659 | 0.00541 | -0.0698 | -12.1811
-3 | -0.0086 | 0.00536 | -0.07 | -1.6045
-2.5 | 0.0487 | 0.00538 | -0.0702 | 9.052
-2 | 0.1059 | 0.00537 | -0.0704 | 19.7207
-1.5 | 0.1629 | 0.00528 | -0.0706 | 30.8523
-1 | 0.2198 | 0.00525 | -0.0708 | 41.8667
-0.5 | 0.2767 | 0.00519 | -0.0711 | 53.3141
0 | 0.3336 | 0.00518 | -0.0713 | 64.4015
0.5 | 0.3904 | 0.00513 | -0.0716 | 76.1014
1 | 0.4472 | 0.00513 | -0.0718 | 87.1735
1.5 | 0.504 | 0.00517 | -0.072 | 97.4855
2 | 0.5606 | 0.00521 | -0.0723 | 107.6008
2.5 | 0.617 | 0.00525 | -0.0725 | 117.5238
3 | 0.6734 | 0.00534 | -0.0726 | 126.1049
3.5 | 0.7296 | 0.00544 | -0.0727 | 134.1176
4 | 0.7853 | 0.00557 | -0.0728 | 140.9874
4.5 | 0.8398 | 0.0057 | -0.0725 | 147.3333
5 | 0.8929 | 0.00592 | -0.0719 | 150.8277
5.5 | 0.9484 | 0.00625 | -0.0719 | 151.744
6 | 1.0029 | 0.00671 | -0.0718 | 149.4635
6.5 | 1.0569 | 0.0072 | -0.0717 | 146.7917
7 | 1.1108 | 0.00768 | -0.0715 | 144.6354
7.5 | 1.164 | 0.00824 | -0.0713 | 141.2621
8 | 1.2169 | 0.00878 | -0.071 | 138.5991
8.5 | 1.2695 | 0.00933 | -0.0706 | 136.0665
9 | 1.3216 | 0.0099 | -0.0702 | 133.4949
9.5 | 1.373 | 0.01049 | -0.0698 | 130.8866
10 | 1.4239 | 0.01111 | -0.0693 | 128.1638
10.5 | 1.4746 | 0.01169 | -0.0687 | 126.142
11 | 1.524 | 0.01236 | -0.068 | 123.301
11.5 | 1.5719 | 0.01314 | -0.0671 | 119.6271
12 | 1.62 | 0.01381 | -0.0663 | 117.3063
12.5 | 1.6667 | 0.01455 | -0.0653 | 114.5498
13 | 1.7119 | 0.01536 | -0.0641 | 111.4518
13.5 | 1.7551 | 0.01625 | -0.0627 | 108.0062
14 | 1.7959 | 0.01724 | -0.0609 | 104.1705
14.5 | 1.8337 | 0.01833 | -0.0587 | 100.0382
15 | 1.8671 | 0.01954 | -0.056 | 95.5527
15.5 | 1.8899 | 0.02091 | -0.0516 | 90.3826
16 | 1.9074 | 0.02262 | -0.047 | 84.3236
16.5 | 1.9216 | 0.02475 | -0.0427 | 77.6404
17 | 1.9295 | 0.02758 | -0.0385 | 69.9601
17.5 | 1.935 | 0.03092 | -0.0351 | 62.5809
18 | 1.9412 | 0.03458 | -0.0327 | 56.1365
18.5 | 1.9403 | 0.03936 | -0.0312 | 49.2962
19 | 1.9353 | 0.04514 | -0.0308 | 42.8733
19.5 | 1.9198 | 0.05293 | -0.0319 | 36.2705
20 | 1.896 | 0.06261 | -0.0346 | 30.2827

## 99. Re 8M Mach 0.10 (1)
BIGFOIL.COM POLAR EXPORT
JWL046
JWL046 9.2/2.6 |  |  |  | Cl Max: | 1.343 | at alpha= | 10.5 | deg
JavaFoil+Calcfoil stall+Eppler ext transition |  |  |  | L/D Max: | 125.327 | at alpha= | 6.5 | deg
Re: | 8000000 |  |  | Cd Min: | 0.00497 | at alpha= | -8 | deg
Mach: | 0.1 |  |  | Cl=0 at alpha= | -2.822 | deg
|  |  |  | @ Cl=0.1, Cd= | 0.0055293
|  |  |  | @ Cl=0.4, Cd= | 0.0057368
|  |  |  | @ Cl=0.6, Cd= | 0.0065568
alpha (deg) | Cl | Cd | Cm | Cl/Cd
-14.5 | -0.511 | 0.08926 | -0.034 | -5.721
-14 | -0.523 | 0.08129 | -0.035 | -6.433
-13.5 | -0.531 | 0.0772 | -0.035 | -6.879
-13 | -0.538 | 0.07177 | -0.036 | -7.5
-12.5 | -0.543 | 0.06664 | -0.037 | -8.152
-12 | -0.548 | 0.05928 | -0.039 | -9.248
-11.5 | -0.543 | 0.05852 | -0.038 | -9.282
-11 | -0.544 | 0.05005 | -0.041 | -10.876
-10.5 | -0.537 | 0.04635 | -0.042 | -11.579
-10 | -0.582 | 0.01544 | -0.053 | -37.7
-9.5 | -0.598 | 0.00879 | -0.058 | -68.071
-9 | -0.577 | 0.00806 | -0.058 | -71.549
-8.5 | -0.549 | 0.00508 | -0.058 | -107.955
-8 | -0.516 | 0.00497 | -0.059 | -103.953
-7.5 | -0.479 | 0.00541 | -0.059 | -88.689
-7 | -0.439 | 0.00532 | -0.059 | -82.423
-6.5 | -0.395 | 0.0052 | -0.06 | -75.813
-6 | -0.347 | 0.00517 | -0.06 | -67.211
-5.5 | -0.297 | 0.00519 | -0.06 | -57.365
-5 | -0.245 | 0.00515 | -0.06 | -47.575
-4.5 | -0.191 | 0.00516 | -0.061 | -37.044
-4 | -0.135 | 0.00519 | -0.061 | -26.101
-3.5 | -0.079 | 0.00521 | -0.061 | -15.106
-3 | -0.021 | 0.00526 | -0.061 | -3.965
-2.5 | 0.038 | 0.00568 | -0.062 | 6.612
-2 | 0.096 | 0.00553 | -0.062 | 17.445
-1.5 | 0.155 | 0.00552 | -0.062 | 28.161
-1 | 0.215 | 0.00551 | -0.063 | 38.926
-0.5 | 0.274 | 0.00555 | -0.063 | 49.341
0 | 0.332 | 0.00555 | -0.063 | 59.843
0.5 | 0.391 | 0.00563 | -0.063 | 69.462
1 | 0.45 | 0.00633 | -0.064 | 71.166
1.5 | 0.509 | 0.00638 | -0.064 | 79.708
2 | 0.567 | 0.00654 | -0.064 | 86.822
2.5 | 0.626 | 0.00657 | -0.065 | 95.243
3 | 0.684 | 0.00675 | -0.065 | 101.436
3.5 | 0.742 | 0.00689 | -0.065 | 107.795
4 | 0.8 | 0.00709 | -0.065 | 112.866
4.5 | 0.857 | 0.00732 | -0.066 | 117.132
5 | 0.914 | 0.00757 | -0.066 | 120.725
5.5 | 0.969 | 0.00787 | -0.066 | 123.231
6 | 1.023 | 0.00819 | -0.067 | 124.885
6.5 | 1.075 | 0.00857 | -0.067 | 125.327
7 | 1.124 | 0.00901 | -0.067 | 124.763
7.5 | 1.172 | 0.00939 | -0.067 | 124.827
8 | 1.217 | 0.01016 | -0.068 | 119.818
8.5 | 1.258 | 0.0107 | -0.068 | 117.521
9 | 1.289 | 0.01127 | -0.068 | 114.427
9.5 | 1.314 | 0.01192 | -0.069 | 110.248
10 | 1.332 | 0.0127 | -0.069 | 104.882
10.5 | 1.343 | 0.01355 | -0.069 | 99.103
11 | 1.336 | 0.0118 | -0.069 | 113.237
11.5 | 1.326 | 0.01516 | -0.069 | 87.427
12 | 1.308 | 0.01645 | -0.069 | 79.522
12.5 | 1.282 | 0.01785 | -0.069 | 71.844
13 | 1.248 | 0.01977 | -0.068 | 63.156
13.5 | 1.204 | 0.02261 | -0.068 | 53.264
14 | 1.15 | 0.02706 | -0.067 | 42.499
14.5 | 1.091 | 0.03318 | -0.065 | 32.875
15 | 1.007 | 0.051 | -0.061 | 19.745
15.5 | 0.942 | 0.06591 | -0.058 | 14.288

## 100. Re 8M Mach 0.10 (2)
BIGFOIL.COM POLAR EXPORT
JWL046
JWL046 9.2/2.6 |  |  |  | Cl Max: | 1.9274 | at alpha= | 18 | deg
XFOIL ncrit=9 |  |  |  | L/D Max: | 151.975 | at alpha= | 5.5 | deg
Re: | 8000000 |  |  | Cd Min: | 0.07567 | at alpha= | 20 | deg
Mach: | 0.1 |  |  | Cl=0 at alpha= | -2.9237 | deg
|  |  |  | @ Cl=0.1, Cd= | 0.0053811
|  |  |  | @ Cl=0.4, Cd= | 0.0051313
|  |  |  | @ Cl=0.6, Cd= | 0.0052454
alpha (deg) | Cl | Cd | Cm | Cl/Cd
-17.5 | -1.5035 | 0.03169 | -0.0728 | -47.444
-17 | -1.493 | 0.02722 | -0.0746 | -54.8494
-16.5 | -1.459 | 0.02457 | -0.0748 | -59.3814
-16 | -1.417 | 0.02262 | -0.0748 | -62.6437
-15.5 | -1.3698 | 0.021 | -0.075 | -65.2286
-15 | -1.3299 | 0.01972 | -0.0731 | -67.4391
-14.5 | -1.2884 | 0.01858 | -0.0711 | -69.3434
-14 | -1.2389 | 0.01746 | -0.0706 | -70.9565
-13.5 | -1.1893 | 0.0165 | -0.0699 | -72.0788
-13 | -1.1369 | 0.01559 | -0.0696 | -72.925
-12.5 | -1.0844 | 0.01475 | -0.0692 | -73.5186
-12 | -1.0344 | 0.01298 | -0.0689 | -79.6918
-11.5 | -0.9818 | 0.01161 | -0.0688 | -84.565
-11 | -0.9275 | 0.01069 | -0.0686 | -86.7633
-10.5 | -0.8717 | 0.00995 | -0.0686 | -87.608
-10 | -0.8155 | 0.0094 | -0.0685 | -86.7553
-9.5 | -0.7589 | 0.00886 | -0.0685 | -85.6546
-9 | -0.702 | 0.00835 | -0.0685 | -84.0719
-8.5 | -0.6449 | 0.00791 | -0.0686 | -81.5297
-8 | -0.5874 | 0.00753 | -0.0686 | -78.008
-7.5 | -0.5297 | 0.00721 | -0.0688 | -73.4674
-7 | -0.4719 | 0.00697 | -0.0689 | -67.7044
-6.5 | -0.4143 | 0.0065 | -0.069 | -63.7385
-6 | -0.3565 | 0.00612 | -0.0692 | -58.2516
-5.5 | -0.2985 | 0.00587 | -0.0694 | -50.8518
-5 | -0.2404 | 0.00566 | -0.0696 | -42.4735
-4.5 | -0.1823 | 0.00552 | -0.0698 | -33.0254
-4 | -0.1243 | 0.00544 | -0.07 | -22.8493
-3.5 | -0.0665 | 0.00542 | -0.0702 | -12.2694
-3 | -0.0088 | 0.00537 | -0.0704 | -1.6387
-2.5 | 0.0489 | 0.00539 | -0.0706 | 9.0724
-2 | 0.1064 | 0.00538 | -0.0707 | 19.777
-1.5 | 0.1638 | 0.00529 | -0.071 | 30.9641
-1 | 0.2211 | 0.00525 | -0.0712 | 42.1143
-0.5 | 0.2783 | 0.00519 | -0.0714 | 53.6224
0 | 0.3355 | 0.00519 | -0.0717 | 64.6435
0.5 | 0.3926 | 0.00513 | -0.0719 | 76.5302
1 | 0.4498 | 0.00514 | -0.0722 | 87.5097
1.5 | 0.5069 | 0.00518 | -0.0724 | 97.8571
2 | 0.5639 | 0.00522 | -0.0726 | 108.0268
2.5 | 0.6207 | 0.00526 | -0.0728 | 118.0038
3 | 0.6773 | 0.00536 | -0.0729 | 126.3619
3.5 | 0.734 | 0.00546 | -0.073 | 134.4322
4 | 0.7901 | 0.00559 | -0.073 | 141.3417
4.5 | 0.845 | 0.00572 | -0.0728 | 147.7273
5 | 0.8984 | 0.00595 | -0.0721 | 150.9916
5.5 | 0.9544 | 0.00628 | -0.0721 | 151.9745
6 | 1.0093 | 0.00674 | -0.072 | 149.7478
6.5 | 1.0638 | 0.00724 | -0.0718 | 146.9337
7 | 1.118 | 0.00775 | -0.0716 | 144.2581
7.5 | 1.1717 | 0.0083 | -0.0712 | 141.1687
8 | 1.225 | 0.00887 | -0.0709 | 138.106
8.5 | 1.2782 | 0.00941 | -0.0705 | 135.8342
9 | 1.3306 | 0.01002 | -0.07 | 132.7944
9.5 | 1.3826 | 0.01063 | -0.0694 | 130.0659
10 | 1.4342 | 0.01123 | -0.0688 | 127.7115
10.5 | 1.4852 | 0.01185 | -0.0681 | 125.3333
11 | 1.5349 | 0.01258 | -0.0672 | 122.0111
11.5 | 1.5836 | 0.01334 | -0.0662 | 118.7106
12 | 1.632 | 0.01406 | -0.0652 | 116.074
12.5 | 1.6788 | 0.01485 | -0.064 | 113.0505
13 | 1.7238 | 0.01574 | -0.0625 | 109.5172
13.5 | 1.7667 | 0.01671 | -0.0608 | 105.7271
14 | 1.8066 | 0.0178 | -0.0586 | 101.4944
14.5 | 1.8429 | 0.01902 | -0.056 | 96.8927
15 | 1.8701 | 0.02038 | -0.052 | 91.7615
15.5 | 1.8887 | 0.02205 | -0.0471 | 85.6553
16 | 1.9021 | 0.02423 | -0.0423 | 78.5019
16.5 | 1.9079 | 0.02725 | -0.0376 | 70.0147
17 | 1.9194 | 0.03015 | -0.0343 | 63.6617
17.5 | 1.9257 | 0.03382 | -0.0316 | 56.9397
18 | 1.9274 | 0.03837 | -0.0299 | 50.232
18.5 | 1.9198 | 0.04451 | -0.0294 | 43.1319
19 | 1.9061 | 0.05209 | -0.0303 | 36.5924
19.5 | 1.878 | 0.06249 | -0.0334 | 30.0528
20 | 1.8363 | 0.07567 | -0.0384 | 24.2672

## 101. Re 8M Mach 0.25 (1)
BIGFOIL.COM POLAR EXPORT
JWL046
JWL046 9.2/2.6 |  |  |  | Cl Max: | 1.32 | at alpha= | 10 | deg
JavaFoil+Calcfoil stall+Eppler ext transition |  |  |  | L/D Max: | 123.93 | at alpha= | 6 | deg
Re: | 8000000 |  |  | Cd Min: | 0.00502 | at alpha= | -7.5 | deg
Mach: | 0.25 |  |  | Cl=0 at alpha= | -2.825 | deg
|  |  |  | @ Cl=0.1, Cd= | 0.00553
|  |  |  | @ Cl=0.4, Cd= | 0.0056867
|  |  |  | @ Cl=0.6, Cd= | 0.09935
alpha (deg) | Cl | Cd | Cm | Cl/Cd
-14 | -0.279 | 0.08767 | -0.034 | -3.186
-13.5 | -0.319 | 0.08187 | -0.035 | -3.892
-13 | -0.354 | 0.07648 | -0.036 | -4.626
-12.5 | -0.385 | 0.07131 | -0.036 | -5.395
-12 | -0.412 | 0.06496 | -0.038 | -6.349
-11.5 | -0.433 | 0.06155 | -0.038 | -7.037
-11 | -0.45 | 0.05691 | -0.039 | -7.904
-10.5 | -0.46 | 0.05332 | -0.04 | -8.626
-10 | -0.466 | 0.04805 | -0.041 | -9.706
-9.5 | -0.471 | 0.04038 | -0.044 | -11.657
-9 | -0.54 | 0.00897 | -0.059 | -60.175
-8.5 | -0.527 | 0.00797 | -0.06 | -66.198
-8 | -0.504 | 0.00516 | -0.06 | -97.649
-7.5 | -0.474 | 0.00502 | -0.061 | -94.371
-7 | -0.438 | 0.00543 | -0.061 | -80.646
-6.5 | -0.397 | 0.0053 | -0.061 | -74.816
-6 | -0.351 | 0.00527 | -0.061 | -66.66
-5.5 | -0.302 | 0.00521 | -0.062 | -58.068
-5 | -0.25 | 0.00518 | -0.062 | -48.267
-4.5 | -0.195 | 0.00515 | -0.062 | -37.965
-4 | -0.139 | 0.0052 | -0.063 | -26.692
-3.5 | -0.081 | 0.00525 | -0.063 | -15.357
-3 | -0.021 | 0.00528 | -0.063 | -4.056
-2.5 | 0.039 | 0.00566 | -0.063 | 6.812
-2 | 0.099 | 0.00553 | -0.064 | 17.919
-1.5 | 0.16 | 0.00553 | -0.064 | 28.888
-1 | 0.221 | 0.00555 | -0.064 | 39.734
-0.5 | 0.281 | 0.00555 | -0.065 | 50.647
0 | 0.341 | 0.00559 | -0.065 | 61.07
0.5 | 0.402 | 0.00569 | -0.065 | 70.606
1 | 0.463 | 0.0064 | -0.066 | 72.271
1.5 | 0.523 | 0.00647 | -0.066 | 80.8
2 | 0.583 | 0.00659 | -0.066 | 88.425
2.5 | 0.643 | 0.00669 | -0.066 | 96.138
3 | 0.703 | 0.00683 | -0.067 | 102.91
3.5 | 0.762 | 0.00704 | -0.067 | 108.376
4 | 0.822 | 0.00721 | -0.067 | 114.018
4.5 | 0.88 | 0.00746 | -0.068 | 117.958
5 | 0.938 | 0.00778 | -0.068 | 120.582
5.5 | 0.995 | 0.00811 | -0.068 | 122.608
6 | 1.049 | 0.00846 | -0.068 | 123.93
6.5 | 1.101 | 0.00891 | -0.069 | 123.498
7 | 1.15 | 0.00941 | -0.069 | 122.228
7.5 | 1.197 | 0.0101 | -0.069 | 118.556
8 | 1.24 | 0.01065 | -0.07 | 116.402
8.5 | 1.277 | 0.01133 | -0.07 | 112.775
9 | 1.302 | 0.01203 | -0.07 | 108.174
9.5 | 1.316 | 0.01287 | -0.07 | 102.26
10 | 1.32 | 0.01388 | -0.071 | 95.062
10.5 | 1.299 | 0.01455 | -0.07 | 89.259
11 | 1.272 | 0.01589 | -0.07 | 80.061
11.5 | 1.232 | 0.01755 | -0.07 | 70.165
12 | 1.175 | 0.01989 | -0.07 | 59.072
12.5 | 1.099 | 0.02377 | -0.069 | 46.235
13 | 0.995 | 0.03322 | -0.066 | 29.96
13.5 | 0.877 | 0.05182 | -0.061 | 16.928
14 | 0.77 | 0.07152 | -0.056 | 10.762
14.5 | 0.678 | 0.081 | -0.054 | 8.371
15 | 0.576 | 0.09935 | -0.049 | 5.803

## 102. Re 8M Mach 0.25 (2)
BIGFOIL.COM POLAR EXPORT
JWL046
JWL046 9.2/2.6 |  |  |  | Cl Max: | 1.833 | at alpha= | 14.5 | deg
XFOIL ncrit=9 |  |  |  | L/D Max: | 153.35 | at alpha= | 5 | deg
Re: | 8000000 |  |  | Cd Min: | 0.20014 | at alpha= | -16.5 | deg
Mach: | 0.25 |  |  | Cl=0 at alpha= | -2.9179 | deg
|  |  |  | @ Cl=0.1, Cd= | 0.0054376
|  |  |  | @ Cl=0.4, Cd= | 0.0051842
|  |  |  | @ Cl=0.6, Cd= | 0.0052892
alpha (deg) | Cl | Cd | Cm | Cl/Cd
-16.5 | -0.6526 | 0.20014 | 0.037 | -3.2607
-16 | -0.6356 | 0.19327 | 0.0332 | -3.2887
-15.5 | -0.6196 | 0.18609 | 0.0294 | -3.3296
-15 | -0.6095 | 0.17638 | 0.0251 | -3.4556
-14.5 | -0.6037 | 0.16565 | 0.0205 | -3.6444
-14 | -0.596 | 0.15655 | 0.0164 | -3.8071
-13.5 | -0.5831 | 0.14936 | 0.013 | -3.904
-13 | -0.5728 | 0.14162 | 0.0096 | -4.0446
-12.5 | -0.5905 | 0.12652 | 0.0033 | -4.6672
-12 | -0.9871 | 0.03763 | -0.0671 | -26.2317
-11.5 | -0.9928 | 0.02523 | -0.0752 | -39.35
-11 | -0.9571 | 0.01962 | -0.0763 | -48.7819
-10.5 | -0.9064 | 0.01659 | -0.076 | -54.6353
-10 | -0.8579 | 0.0125 | -0.0758 | -68.632
-9.5 | -0.7975 | 0.01152 | -0.0751 | -69.2274
-9 | -0.7376 | 0.01039 | -0.0745 | -70.9913
-8.5 | -0.6774 | 0.00938 | -0.074 | -72.2175
-8 | -0.6167 | 0.00852 | -0.0735 | -72.3826
-7.5 | -0.5558 | 0.00784 | -0.0731 | -70.8929
-6.5 | -0.4334 | 0.00699 | -0.0726 | -62.0029
-6 | -0.3727 | 0.00644 | -0.0725 | -57.8727
-5.5 | -0.3118 | 0.00606 | -0.0724 | -51.4521
-5 | -0.251 | 0.0058 | -0.0724 | -43.2759
-4.5 | -0.1903 | 0.00562 | -0.0724 | -33.8612
-4 | -0.1299 | 0.0055 | -0.0724 | -23.6182
-3.5 | -0.0698 | 0.00546 | -0.0725 | -12.7839
-3 | -0.0098 | 0.00541 | -0.0726 | -1.8115
-2 | 0.1095 | 0.00544 | -0.0728 | 20.1287
-1.5 | 0.1687 | 0.00533 | -0.073 | 31.651
-1 | 0.2279 | 0.0053 | -0.0732 | 43
-0.5 | 0.287 | 0.00523 | -0.0734 | 54.8757
0 | 0.3461 | 0.00523 | -0.0736 | 66.1759
0.5 | 0.405 | 0.00518 | -0.0739 | 78.1853
1 | 0.4641 | 0.00518 | -0.0741 | 89.5946
1.5 | 0.5231 | 0.00524 | -0.0743 | 99.8282
2 | 0.582 | 0.00528 | -0.0744 | 110.2273
2.5 | 0.6408 | 0.00531 | -0.0746 | 120.678
3 | 0.6995 | 0.00544 | -0.0747 | 128.5846
3.5 | 0.7583 | 0.00554 | -0.0747 | 136.8773
4 | 0.8165 | 0.0057 | -0.0746 | 143.2456
4.5 | 0.8737 | 0.00583 | -0.0741 | 149.8628
5 | 0.9293 | 0.00606 | -0.0733 | 153.3498
5.5 | 0.9874 | 0.00646 | -0.0731 | 152.8483
6 | 1.0448 | 0.00694 | -0.0727 | 150.5476
6.5 | 1.1019 | 0.00746 | -0.0723 | 147.7078
7 | 1.1584 | 0.00806 | -0.0716 | 143.7221
7.5 | 1.2145 | 0.0087 | -0.0709 | 139.5977
8 | 1.2707 | 0.00931 | -0.0701 | 136.4876
8.5 | 1.3263 | 0.00996 | -0.0692 | 133.1627
9 | 1.3814 | 0.01067 | -0.0681 | 129.4658
9.5 | 1.4367 | 0.01132 | -0.067 | 126.917
10 | 1.491 | 0.01205 | -0.0657 | 123.7344
10.5 | 1.5435 | 0.01295 | -0.064 | 119.1892
11 | 1.596 | 0.01378 | -0.0623 | 115.82
11.5 | 1.6466 | 0.01473 | -0.0602 | 111.7855
12 | 1.6947 | 0.01583 | -0.0578 | 107.0562
12.5 | 1.7396 | 0.01709 | -0.0549 | 101.7905
13 | 1.78 | 0.01853 | -0.0514 | 96.0604
13.5 | 1.8102 | 0.0202 | -0.0465 | 89.6139
14 | 1.8264 | 0.02237 | -0.0402 | 81.6451
14.5 | 1.833 | 0.02547 | -0.0341 | 71.967
15 | 1.8233 | 0.03027 | -0.0285 | 60.2346
15.5 | 1.809 | 0.03641 | -0.0253 | 49.6842
16 | 1.7902 | 0.04422 | -0.0248 | 40.4839
16.5 | 1.76 | 0.05475 | -0.0275 | 32.1461
17 | 1.7156 | 0.06856 | -0.0333 | 25.0233
17.5 | 1.6592 | 0.08488 | -0.0409 | 19.5476
18 | 1.5942 | 0.10288 | -0.0495 | 15.4957
18.5 | 1.5214 | 0.12274 | -0.0595 | 12.3953
19 | 1.4582 | 0.14193 | -0.0701 | 10.2741
19.5 | 1.4021 | 0.16105 | -0.0817 | 8.706

## 103. Re 8M Mach 0.50 (1)
BIGFOIL.COM POLAR EXPORT
JWL046
JWL046 9.2/2.6 |  |  |  | Cl Max: | 1.278 | at alpha= | 20 | deg
JavaFoil+Calcfoil stall+Eppler ext transition |  |  |  | L/D Max: | 129.235 | at alpha= | 7.5 | deg
Re: | 8000000 |  |  | Cd Min: | 0.00517 | at alpha= | -6 | deg
Mach: | 0.5 |  |  | Cl=0 at alpha= | -2.8209 | deg
|  |  |  | @ Cl=0.1, Cd= | 0.0055782
|  |  |  | @ Cl=0.4, Cd= | 0.0057424
|  |  |  | @ Cl=0.6, Cd= | 0.0062997
alpha (deg) | Cl | Cd | Cm | Cl/Cd
-20 | -0.9 | 0.14978 | -0.039 | -6.006
-19.5 | -0.874 | 0.14497 | -0.038 | -6.027
-19 | -0.848 | 0.13959 | -0.038 | -6.072
-18.5 | -0.821 | 0.13661 | -0.037 | -6.009
-18 | -0.794 | 0.13381 | -0.036 | -5.932
-17.5 | -0.768 | 0.12822 | -0.036 | -5.992
-17 | -0.743 | 0.12467 | -0.036 | -5.959
-16.5 | -0.718 | 0.1199 | -0.036 | -5.985
-16 | -0.693 | 0.11866 | -0.037 | -5.841
-15.5 | -0.668 | 0.11193 | -0.037 | -5.965
-15 | -0.642 | 0.10837 | -0.037 | -5.921
-14.5 | -0.615 | 0.10518 | -0.036 | -5.847
-14 | -0.588 | 0.09973 | -0.035 | -5.9
-13.5 | -0.562 | 0.09587 | -0.034 | -5.863
-13 | -0.536 | 0.09207 | -0.034 | -5.825
-12.5 | -0.511 | 0.08905 | -0.034 | -5.733
-12 | -0.485 | 0.08649 | -0.035 | -5.609
-11.5 | -0.459 | 0.08166 | -0.035 | -5.621
-11 | -0.433 | 0.07548 | -0.034 | -5.733
-10.5 | -0.407 | 0.06853 | -0.035 | -5.939
-10 | -0.381 | 0.06336 | -0.035 | -6.017
-9.5 | -0.356 | 0.05807 | -0.037 | -6.128
-9 | -0.331 | 0.05273 | -0.039 | -6.272
-8.5 | -0.301 | 0.06257 | -0.031 | -4.811
-8 | -0.275 | 0.05385 | -0.032 | -5.108
-7.5 | -0.251 | 0.04523 | -0.039 | -5.557
-7 | -0.233 | 0.03221 | -0.05 | -7.243
-6.5 | -0.242 | 0.00787 | -0.068 | -30.829
-6 | -0.21 | 0.00517 | -0.069 | -40.637
-5.5 | -0.289 | 0.00561 | -0.069 | -51.468
-5 | -0.258 | 0.00543 | -0.069 | -47.591
-4.5 | -0.209 | 0.00533 | -0.07 | -39.203
-4 | -0.151 | 0.00534 | -0.07 | -28.356
-3.5 | -0.089 | 0.00534 | -0.07 | -16.657
-3 | -0.024 | 0.00538 | -0.071 | -4.419
-2.5 | 0.043 | 0.00534 | -0.071 | 8.042
-2 | 0.11 | 0.00562 | -0.071 | 19.654
-1.5 | 0.178 | 0.00561 | -0.072 | 31.829
-1 | 0.246 | 0.00563 | -0.072 | 43.757
-0.5 | 0.314 | 0.00566 | -0.072 | 55.483
0 | 0.381 | 0.00572 | -0.073 | 66.66
0.5 | 0.449 | 0.0058 | -0.073 | 77.332
1 | 0.516 | 0.00594 | -0.073 | 86.94
1.5 | 0.584 | 0.00608 | -0.074 | 95.938
2 | 0.651 | 0.007 | -0.074 | 93.064
2.5 | 0.718 | 0.00714 | -0.074 | 100.481
3 | 0.784 | 0.00737 | -0.075 | 106.485
3.5 | 0.85 | 0.00767 | -0.075 | 110.935
4 | 0.916 | 0.00794 | -0.075 | 115.339
4.5 | 0.98 | 0.00834 | -0.076 | 117.533
5 | 1.043 | 0.00876 | -0.076 | 119.094
5.5 | 1.103 | 0.00928 | -0.076 | 118.832
6 | 1.156 | 0.00997 | -0.076 | 115.973
6.5 | 1.203 | 0.01097 | -0.077 | 109.607
7 | 1.239 | 0.01225 | -0.077 | 101.119
7.5 | 1.252 | 0.00969 | -0.077 | 129.235
8 | 1.238 | 0.01422 | -0.077 | 87.064
8.5 | 1.127 | 0.01648 | -0.077 | 68.385
9 | 0.772 | 0.01962 | -0.076 | 39.36
9.5 | 0.753 | 0.03281 | -0.07 | 22.94
10 | 0.712 | 0.06711 | -0.052 | 10.614
10.5 | 0.725 | 0.07552 | -0.042 | 9.602
11 | 0.767 | 0.07335 | -0.052 | 10.461
11.5 | 0.798 | 0.07703 | -0.054 | 10.363
12 | 0.815 | 0.09178 | -0.049 | 8.877
12.5 | 0.844 | 0.08817 | -0.05 | 9.568
13 | 0.881 | 0.08768 | -0.054 | 10.042
13.5 | 0.909 | 0.09341 | -0.055 | 9.729
14 | 0.933 | 0.10292 | -0.054 | 9.063
14.5 | 0.952 | 0.10508 | -0.05 | 9.062
15 | 0.987 | 0.10538 | -0.054 | 9.367
15.5 | 1.022 | 0.10618 | -0.057 | 9.626
16 | 1.052 | 0.11105 | -0.057 | 9.472
16.5 | 1.079 | 0.11792 | -0.058 | 9.15
17 | 1.099 | 0.13265 | -0.056 | 8.284
17.5 | 1.124 | 0.12551 | -0.055 | 8.952
18 | 1.158 | 0.12604 | -0.057 | 9.19
18.5 | 1.192 | 0.12635 | -0.059 | 9.438
19 | 1.225 | 0.12805 | -0.061 | 9.569
19.5 | 1.254 | 0.13243 | -0.061 | 9.472
20 | 1.278 | 0.14291 | -0.061 | 8.945

## 104. Re 8M Mach 0.50 (2)
BIGFOIL.COM POLAR EXPORT
JWL046
JWL046 9.2/2.6 |  |  |  | Cl Max: | 1.5498 | at alpha= | 9.5 | deg
XFOIL ncrit=9 |  |  |  | L/D Max: | 159.419 | at alpha= | 5 | deg
Re: | 8000000 |  |  | Cd Min: | 0.02246 | at alpha= | 9.5 | deg
Mach: | 0.5 |  |  | Cl=0 at alpha= | -99 | deg
|  |  |  | @ Cl=0.1, Cd= | 0.00543
|  |  |  | @ Cl=0.4, Cd= | 0.0054269
|  |  |  | @ Cl=0.6, Cd= | 0.0055149
alpha (deg) | Cl | Cd | Cm | Cl/Cd
0 | 0.3931 | 0.00543 | -0.0821 | 72.3941
0.5 | 0.4602 | 0.0054 | -0.0822 | 85.2222
1 | 0.5278 | 0.00543 | -0.0823 | 97.2007
1.5 | 0.5953 | 0.00551 | -0.0823 | 108.0399
2 | 0.663 | 0.00558 | -0.0822 | 118.8172
2.5 | 0.7311 | 0.00564 | -0.0821 | 129.6277
3 | 0.7993 | 0.0058 | -0.0818 | 137.8103
3.5 | 0.8676 | 0.00599 | -0.0812 | 144.8414
4 | 0.9363 | 0.0062 | -0.0805 | 151.0161
4.5 | 1.0036 | 0.00642 | -0.0792 | 156.324
5 | 1.0697 | 0.00671 | -0.0772 | 159.4188
5.5 | 1.1389 | 0.00727 | -0.0757 | 156.6575
6 | 1.2078 | 0.00793 | -0.0738 | 152.3077
6.5 | 1.2764 | 0.0087 | -0.0715 | 146.7126
7 | 1.3442 | 0.00963 | -0.0685 | 139.5846
7.5 | 1.4128 | 0.01056 | -0.0652 | 133.7879
8 | 1.4829 | 0.0115 | -0.0612 | 128.9478
8.5 | 1.5444 | 0.0133 | -0.055 | 116.1203
9.5 | 1.5498 | 0.02246 | -0.0327 | 69.0027

## 105. Re 10M Mach 0.00 (1)
BIGFOIL.COM POLAR EXPORT
JWL046
JWL046 9.2/2.6 |  |  |  | Cl Max: | 1.352 | at alpha= | 11 | deg
JavaFoil+Calcfoil stall+Eppler ext transition |  |  |  | L/D Max: | 144.275 | at alpha= | 11 | deg
Re: | 10000000 |  |  | Cd Min: | 0.00495 | at alpha= | -8.5 | deg
Mach: | 0 |  |  | Cl=0 at alpha= | -2.819 | deg
|  |  |  | @ Cl=0.1, Cd= | 0.005488
|  |  |  | @ Cl=0.4, Cd= | 0.0062086
|  |  |  | @ Cl=0.6, Cd= | 0.0065322
alpha (deg) | Cl | Cd | Cm | Cl/Cd
-15 | -0.534 | 0.0881 | -0.035 | -6.064
-14.5 | -0.541 | 0.08663 | -0.034 | -6.244
-14 | -0.553 | 0.07617 | -0.037 | -7.257
-13.5 | -0.558 | 0.07209 | -0.037 | -7.742
-13 | -0.564 | 0.06604 | -0.038 | -8.536
-12.5 | -0.568 | 0.05988 | -0.04 | -9.478
-12 | -0.574 | 0.04974 | -0.043 | -11.548
-11.5 | -0.565 | 0.05023 | -0.042 | -11.258
-11 | -0.585 | 0.03015 | -0.048 | -19.413
-10.5 | -0.601 | 0.01718 | -0.052 | -34.975
-10 | -0.623 | 0.00899 | -0.057 | -69.338
-9.5 | -0.606 | 0.00823 | -0.058 | -73.646
-9 | -0.581 | 0.00503 | -0.058 | -115.499
-8.5 | -0.551 | 0.00495 | -0.058 | -111.433
-8 | -0.518 | 0.00536 | -0.058 | -96.583
-7.5 | -0.48 | 0.00525 | -0.059 | -91.332
-7 | -0.438 | 0.00522 | -0.059 | -84.058
-6.5 | -0.394 | 0.00517 | -0.059 | -76.16
-6 | -0.346 | 0.00509 | -0.059 | -68.057
-5.5 | -0.296 | 0.00511 | -0.06 | -57.998
-5 | -0.244 | 0.0051 | -0.06 | -47.897
-4.5 | -0.19 | 0.00512 | -0.06 | -37.198
-4 | -0.135 | 0.00512 | -0.061 | -26.323
-3.5 | -0.078 | 0.00519 | -0.061 | -15.095
-3 | -0.021 | 0.00519 | -0.061 | -4.002
-2.5 | 0.037 | 0.0056 | -0.061 | 6.676
-2 | 0.096 | 0.00549 | -0.062 | 17.462
-1.5 | 0.155 | 0.00546 | -0.062 | 28.324
-1 | 0.214 | 0.00547 | -0.062 | 39.036
-0.5 | 0.272 | 0.0055 | -0.063 | 49.487
0 | 0.331 | 0.00557 | -0.063 | 59.359
0.5 | 0.389 | 0.00619 | -0.063 | 62.956
1 | 0.448 | 0.00629 | -0.063 | 71.253
1.5 | 0.506 | 0.0064 | -0.064 | 79.142
2 | 0.565 | 0.00649 | -0.064 | 86.958
2.5 | 0.623 | 0.00656 | -0.064 | 94.947
3 | 0.681 | 0.00668 | -0.065 | 101.939
3.5 | 0.739 | 0.00685 | -0.065 | 107.835
4 | 0.796 | 0.00699 | -0.065 | 113.941
4.5 | 0.853 | 0.00721 | -0.065 | 118.34
5 | 0.91 | 0.00744 | -0.066 | 122.264
5.5 | 0.965 | 0.00772 | -0.066 | 125.027
6 | 1.018 | 0.00804 | -0.066 | 126.604
6.5 | 1.07 | 0.00843 | -0.067 | 126.856
7 | 1.12 | 0.00885 | -0.067 | 126.504
7.5 | 1.167 | 0.00961 | -0.067 | 121.496
8 | 1.213 | 0.00997 | -0.067 | 121.655
8.5 | 1.254 | 0.01021 | -0.068 | 122.808
9 | 1.286 | 0.01074 | -0.068 | 119.702
9.5 | 1.312 | 0.01137 | -0.068 | 115.475
10 | 1.332 | 0.01201 | -0.068 | 110.975
10.5 | 1.345 | 0.01278 | -0.069 | 105.286
11 | 1.352 | 0.00937 | -0.069 | 144.275
11.5 | 1.338 | 0.01054 | -0.069 | 126.939
12 | 1.325 | 0.01535 | -0.069 | 86.363
12.5 | 1.305 | 0.01661 | -0.069 | 78.545
13 | 1.278 | 0.0181 | -0.068 | 70.581
13.5 | 1.243 | 0.01997 | -0.068 | 62.26
14 | 1.2 | 0.02292 | -0.068 | 52.367
14.5 | 1.152 | 0.0266 | -0.067 | 43.307
15 | 1.079 | 0.03811 | -0.064 | 28.309
15.5 | 1.016 | 0.05031 | -0.062 | 20.188
16 | 0.963 | 0.05993 | -0.06 | 16.065

## 106. Re 10M Mach 0.00 (2)
BIGFOIL.COM POLAR EXPORT
JWL046
JWL046 9.2/2.6 |  |  |  | Cl Max: | 1.9872 | at alpha= | 19 | deg
XFOIL ncrit=9 |  |  |  | L/D Max: | 155.417 | at alpha= | 5.5 | deg
Re: | 10000000 |  |  | Cd Min: | 0.05293 | at alpha= | 20 | deg
Mach: | 0 |  |  | Cl=0 at alpha= | -2.919 | deg
|  |  |  | @ Cl=0.1, Cd= | 0.0053482
|  |  |  | @ Cl=0.4, Cd= | 0.0051317
|  |  |  | @ Cl=0.6, Cd= | 0.0052343
alpha (deg) | Cl | Cd | Cm | Cl/Cd
-19.5 | -1.6069 | 0.04177 | -0.0594 | -38.4702
-19 | -1.6379 | 0.02974 | -0.0715 | -55.074
-18.5 | -1.6291 | 0.02592 | -0.072 | -62.8511
-18 | -1.5977 | 0.02354 | -0.0718 | -67.8717
-17.5 | -1.5589 | 0.02171 | -0.0717 | -71.8056
-17 | -1.5158 | 0.0202 | -0.0716 | -75.0396
-16.5 | -1.4694 | 0.0189 | -0.0716 | -77.746
-16 | -1.4223 | 0.01777 | -0.0715 | -80.0394
-15.5 | -1.3852 | 0.01689 | -0.0688 | -82.013
-15 | -1.3382 | 0.01608 | -0.0679 | -83.2214
-14.5 | -1.2884 | 0.01532 | -0.0675 | -84.0992
-14 | -1.2379 | 0.01457 | -0.0672 | -84.9623
-13.5 | -1.1859 | 0.01384 | -0.0671 | -85.6864
-13 | -1.1338 | 0.01317 | -0.0668 | -86.0896
-12.5 | -1.0805 | 0.0125 | -0.0668 | -86.44
-12 | -1.0269 | 0.01187 | -0.0668 | -86.5122
-11.5 | -0.9745 | 0.0107 | -0.0668 | -91.0748
-11 | -0.9204 | 0.0098 | -0.0668 | -93.9184
-10.5 | -0.8656 | 0.0091 | -0.0669 | -95.1209
-10 | -0.81 | 0.00851 | -0.067 | -95.1821
-9.5 | -0.754 | 0.00803 | -0.0671 | -93.8979
-9 | -0.6975 | 0.00762 | -0.0673 | -91.5354
-8.5 | -0.6408 | 0.00727 | -0.0674 | -88.1431
-8 | -0.5838 | 0.00697 | -0.0676 | -83.759
-7.5 | -0.5266 | 0.00672 | -0.0678 | -78.3631
-7 | -0.4692 | 0.0065 | -0.0681 | -72.1846
-6.5 | -0.4117 | 0.00631 | -0.0683 | -65.2456
-6 | -0.3545 | 0.0059 | -0.0685 | -60.0847
-5.5 | -0.297 | 0.00566 | -0.0687 | -52.4735
-5 | -0.2393 | 0.00549 | -0.069 | -43.5883
-4.5 | -0.1817 | 0.00539 | -0.0692 | -33.7106
-4 | -0.1242 | 0.00534 | -0.0695 | -23.2584
-3.5 | -0.0667 | 0.00534 | -0.0697 | -12.4906
-3 | -0.0093 | 0.00533 | -0.0699 | -1.7448
-2.5 | 0.0481 | 0.00533 | -0.0702 | 9.0244
-2 | 0.1053 | 0.00535 | -0.0704 | 19.6822
-1.5 | 0.1624 | 0.00526 | -0.0706 | 30.8745
-1 | 0.2195 | 0.00523 | -0.0708 | 41.9694
-0.5 | 0.2766 | 0.00516 | -0.0711 | 53.6047
0 | 0.3336 | 0.00518 | -0.0713 | 64.4015
0.5 | 0.3905 | 0.00513 | -0.0716 | 76.1209
1 | 0.4474 | 0.00514 | -0.0718 | 87.0428
1.5 | 0.5043 | 0.00517 | -0.0721 | 97.5435
2 | 0.5612 | 0.0052 | -0.0723 | 107.9231
2.5 | 0.6177 | 0.00525 | -0.0725 | 117.6571
3 | 0.6742 | 0.00531 | -0.0727 | 126.968
3.5 | 0.7305 | 0.00543 | -0.0729 | 134.5304
4 | 0.7867 | 0.00555 | -0.073 | 141.7477
4.5 | 0.8423 | 0.00571 | -0.073 | 147.5131
5 | 0.8965 | 0.0059 | -0.0727 | 151.9492
5.5 | 0.9496 | 0.00611 | -0.0722 | 155.4173
6 | 1.0042 | 0.00655 | -0.0721 | 153.313
6.5 | 1.0587 | 0.007 | -0.072 | 151.2429
7 | 1.1126 | 0.00748 | -0.0718 | 148.7433
7.5 | 1.166 | 0.00801 | -0.0716 | 145.568
8 | 1.2194 | 0.0085 | -0.0714 | 143.4588
8.5 | 1.2723 | 0.009 | -0.0711 | 141.3667
9 | 1.3244 | 0.00958 | -0.0707 | 138.2463
9.5 | 1.3763 | 0.01014 | -0.0703 | 135.7298
10 | 1.4279 | 0.01067 | -0.0699 | 133.8238
10.5 | 1.4786 | 0.01126 | -0.0694 | 131.3144
11 | 1.5283 | 0.01192 | -0.0687 | 128.2131
11.5 | 1.5777 | 0.01254 | -0.068 | 125.8134
12 | 1.6264 | 0.01318 | -0.0673 | 123.3991
12.5 | 1.6737 | 0.01389 | -0.0664 | 120.4968
13 | 1.7193 | 0.01469 | -0.0652 | 117.0388
13.5 | 1.7631 | 0.01557 | -0.0638 | 113.237
14 | 1.8047 | 0.01655 | -0.0622 | 109.0453
14.5 | 1.8436 | 0.01761 | -0.0601 | 104.6905
15 | 1.879 | 0.01878 | -0.0577 | 100.0532
15.5 | 1.9056 | 0.02011 | -0.0538 | 94.7588
16 | 1.9231 | 0.02171 | -0.0489 | 88.5813
16.5 | 1.9428 | 0.02335 | -0.0449 | 83.2034
17 | 1.9594 | 0.02537 | -0.0412 | 77.233
17.5 | 1.9724 | 0.02786 | -0.0377 | 70.7968
18 | 1.9826 | 0.03084 | -0.0348 | 64.2866
18.5 | 1.987 | 0.03467 | -0.0324 | 57.3118
19 | 1.9872 | 0.03931 | -0.0309 | 50.552
19.5 | 1.9797 | 0.04534 | -0.0305 | 43.6634
20 | 1.9656 | 0.05293 | -0.0315 | 37.1358

## 107. Re 10M Mach 0.10 (1)
BIGFOIL.COM POLAR EXPORT
JWL046
JWL046 9.2/2.6 |  |  |  | Cl Max: | 1.346 | at alpha= | 11 | deg
JavaFoil+Calcfoil stall+Eppler ext transition |  |  |  | L/D Max: | 141.521 | at alpha= | 11 | deg
Re: | 10000000 |  |  | Cd Min: | 0.00496 | at alpha= | -8.5 | deg
Mach: | 0.1 |  |  | Cl=0 at alpha= | -2.822 | deg
|  |  |  | @ Cl=0.1, Cd= | 0.0055
|  |  |  | @ Cl=0.4, Cd= | 0.0057307
|  |  |  | @ Cl=0.6, Cd= | 0.0065512
alpha (deg) | Cl | Cd | Cm | Cl/Cd
-15 | -0.501 | 0.09 | -0.035 | -5.571
-14.5 | -0.512 | 0.08673 | -0.035 | -5.905
-14 | -0.526 | 0.07765 | -0.037 | -6.769
-13.5 | -0.534 | 0.07355 | -0.037 | -7.259
-13 | -0.542 | 0.06801 | -0.038 | -7.965
-12.5 | -0.548 | 0.0619 | -0.039 | -8.851
-12 | -0.556 | 0.05258 | -0.042 | -10.571
-11.5 | -0.551 | 0.05208 | -0.041 | -10.577
-11 | -0.56 | 0.03874 | -0.045 | -14.462
-10.5 | -0.56 | 0.03132 | -0.048 | -17.885
-10 | -0.609 | 0.00978 | -0.056 | -62.252
-9.5 | -0.6 | 0.00836 | -0.058 | -71.794
-9 | -0.577 | 0.00782 | -0.058 | -73.803
-8.5 | -0.549 | 0.00496 | -0.058 | -110.813
-8 | -0.516 | 0.00537 | -0.059 | -96.213
-7.5 | -0.48 | 0.00528 | -0.059 | -90.859
-7 | -0.439 | 0.00518 | -0.059 | -84.624
-6.5 | -0.395 | 0.00516 | -0.06 | -76.488
-6 | -0.347 | 0.00513 | -0.06 | -67.729
-5.5 | -0.297 | 0.00509 | -0.06 | -58.472
-5 | -0.245 | 0.00508 | -0.06 | -48.257
-4.5 | -0.191 | 0.00509 | -0.061 | -37.53
-4 | -0.136 | 0.00514 | -0.061 | -26.364
-3.5 | -0.079 | 0.00516 | -0.061 | -15.237
-3 | -0.021 | 0.00523 | -0.061 | -3.992
-2.5 | 0.038 | 0.00557 | -0.062 | 6.737
-2 | 0.096 | 0.0055 | -0.062 | 17.529
-1.5 | 0.156 | 0.0055 | -0.062 | 28.254
-1 | 0.215 | 0.00547 | -0.063 | 39.267
-0.5 | 0.274 | 0.00554 | -0.063 | 49.427
0 | 0.332 | 0.00555 | -0.063 | 59.87
0.5 | 0.391 | 0.00563 | -0.064 | 69.466
1 | 0.45 | 0.00629 | -0.064 | 71.589
1.5 | 0.509 | 0.00639 | -0.064 | 79.62
2 | 0.567 | 0.00654 | -0.064 | 86.813
2.5 | 0.626 | 0.00656 | -0.065 | 95.458
3 | 0.684 | 0.00673 | -0.065 | 101.67
3.5 | 0.742 | 0.00686 | -0.065 | 108.282
4 | 0.8 | 0.00704 | -0.065 | 113.612
4.5 | 0.857 | 0.00722 | -0.066 | 118.789
5 | 0.914 | 0.0075 | -0.066 | 121.954
5.5 | 0.969 | 0.00778 | -0.066 | 124.589
6 | 1.023 | 0.00808 | -0.067 | 126.548
6.5 | 1.075 | 0.00847 | -0.067 | 126.84
7 | 1.124 | 0.00902 | -0.067 | 124.655
7.5 | 1.172 | 0.00967 | -0.067 | 121.246
8 | 1.217 | 0.01008 | -0.068 | 120.79
8.5 | 1.258 | 0.01033 | -0.068 | 121.756
9 | 1.289 | 0.01086 | -0.068 | 118.658
9.5 | 1.314 | 0.01149 | -0.069 | 114.4
10 | 1.332 | 0.01219 | -0.069 | 109.275
10.5 | 1.343 | 0.01302 | -0.069 | 103.122
11 | 1.346 | 0.00951 | -0.069 | 141.521
11.5 | 1.328 | 0.0107 | -0.069 | 124.139
12 | 1.311 | 0.01567 | -0.069 | 83.636
12.5 | 1.285 | 0.01713 | -0.069 | 75.015
13 | 1.252 | 0.01882 | -0.069 | 66.518
13.5 | 1.21 | 0.02123 | -0.068 | 56.983
14 | 1.158 | 0.02482 | -0.067 | 46.674
14.5 | 1.101 | 0.02986 | -0.066 | 36.875
15 | 1.018 | 0.04546 | -0.063 | 22.4
15.5 | 0.951 | 0.06 | -0.06 | 15.847
16 | 0.896 | 0.07029 | -0.058 | 12.742

## 108. Re 10M Mach 0.10 (2)
BIGFOIL.COM POLAR EXPORT
JWL046
JWL046 9.2/2.6 |  |  |  | Cl Max: | 1.9736 | at alpha= | 18 | deg
XFOIL ncrit=9 |  |  |  | L/D Max: | 155.889 | at alpha= | 5.5 | deg
Re: | 10000000 |  |  | Cd Min: | 0.06283 | at alpha= | 20 | deg
Mach: | 0.1 |  |  | Cl=0 at alpha= | -2.9177 | deg
|  |  |  | @ Cl=0.1, Cd= | 0.005358
|  |  |  | @ Cl=0.4, Cd= | 0.00514
|  |  |  | @ Cl=0.6, Cd= | 0.0052412
alpha (deg) | Cl | Cd | Cm | Cl/Cd
-18.5 | -1.5236 | 0.04597 | -0.0573 | -33.1434
-18 | -1.5709 | 0.02993 | -0.0749 | -52.4858
-17.5 | -1.5585 | 0.02577 | -0.0756 | -60.4773
-17 | -1.5247 | 0.02311 | -0.0755 | -65.9758
-16.5 | -1.4829 | 0.02111 | -0.0753 | -70.2463
-16 | -1.4343 | 0.0195 | -0.0756 | -73.5538
-15.5 | -1.3992 | 0.01832 | -0.0725 | -76.3755
-15 | -1.3538 | 0.01728 | -0.071 | -78.3449
-14.5 | -1.3035 | 0.01631 | -0.0704 | -79.9203
-14 | -1.2528 | 0.0154 | -0.0698 | -81.3506
-13.5 | -1.1999 | 0.01457 | -0.0695 | -82.3542
-13 | -1.1469 | 0.01381 | -0.069 | -83.0485
-12.5 | -1.0927 | 0.01307 | -0.0688 | -83.6037
-12 | -1.0381 | 0.01237 | -0.0686 | -83.9208
-11.5 | -0.9834 | 0.01166 | -0.0684 | -84.3396
-11 | -0.9299 | 0.01028 | -0.0683 | -90.4572
-10.5 | -0.8745 | 0.00943 | -0.0682 | -92.7359
-10 | -0.8182 | 0.00875 | -0.0682 | -93.5086
-9.5 | -0.7614 | 0.00821 | -0.0682 | -92.7406
-9 | -0.7042 | 0.00775 | -0.0683 | -90.8645
-8.5 | -0.6468 | 0.00736 | -0.0683 | -87.8804
-8 | -0.5891 | 0.00704 | -0.0685 | -83.679
-7.5 | -0.5312 | 0.00677 | -0.0686 | -78.4638
-7 | -0.4733 | 0.00654 | -0.0687 | -72.37
-6.5 | -0.4152 | 0.00634 | -0.0689 | -65.489
-6 | -0.3573 | 0.00595 | -0.0691 | -60.0504
-5.5 | -0.2993 | 0.00569 | -0.0693 | -52.6011
-5 | -0.2412 | 0.00551 | -0.0695 | -43.775
-4.5 | -0.1832 | 0.00541 | -0.0697 | -33.8632
-4 | -0.1252 | 0.00535 | -0.0699 | -23.4019
-3.5 | -0.0673 | 0.00534 | -0.0701 | -12.603
-3 | -0.0095 | 0.00533 | -0.0703 | -1.7824
-2.5 | 0.0482 | 0.00534 | -0.0705 | 9.0262
-2 | 0.1059 | 0.00536 | -0.0707 | 19.7575
-1.5 | 0.1634 | 0.00527 | -0.071 | 31.0057
-1 | 0.2207 | 0.00524 | -0.0712 | 42.1183
-0.5 | 0.2782 | 0.00517 | -0.0714 | 53.8104
0 | 0.3355 | 0.00518 | -0.0717 | 64.7683
0.5 | 0.3928 | 0.00514 | -0.0719 | 76.4202
1 | 0.45 | 0.00514 | -0.0722 | 87.5486
1.5 | 0.5072 | 0.00518 | -0.0724 | 97.9151
2 | 0.5645 | 0.00521 | -0.0726 | 108.3493
2.5 | 0.6214 | 0.00526 | -0.0728 | 118.1369
3 | 0.6782 | 0.00533 | -0.073 | 127.242
3.5 | 0.7349 | 0.00544 | -0.0732 | 135.0919
4 | 0.7914 | 0.00557 | -0.0733 | 142.0826
4.5 | 0.8475 | 0.00573 | -0.0733 | 147.9058
5 | 0.902 | 0.00593 | -0.073 | 152.1079
5.5 | 0.9556 | 0.00613 | -0.0724 | 155.8891
6 | 1.0106 | 0.00659 | -0.0723 | 153.3536
6.5 | 1.0655 | 0.00705 | -0.0721 | 151.1348
7 | 1.12 | 0.00753 | -0.0719 | 148.7384
7.5 | 1.1737 | 0.00808 | -0.0716 | 145.2599
8 | 1.2277 | 0.00856 | -0.0713 | 143.4229
8.5 | 1.281 | 0.00911 | -0.0709 | 140.6147
9 | 1.3337 | 0.00969 | -0.0704 | 137.6367
9.5 | 1.3861 | 0.01027 | -0.0699 | 134.9659
10 | 1.4383 | 0.0108 | -0.0694 | 133.1759
10.5 | 1.4894 | 0.01143 | -0.0688 | 130.3062
11 | 1.5397 | 0.01211 | -0.068 | 127.1429
11.5 | 1.5897 | 0.01273 | -0.0672 | 124.8782
12 | 1.6387 | 0.01342 | -0.0662 | 122.1088
12.5 | 1.6861 | 0.01419 | -0.0651 | 118.8231
13 | 1.7317 | 0.01506 | -0.0637 | 114.9867
13.5 | 1.7753 | 0.01602 | -0.062 | 110.8177
14 | 1.8162 | 0.01708 | -0.06 | 106.3349
14.5 | 1.8538 | 0.01827 | -0.0575 | 101.4669
15 | 1.8849 | 0.01964 | -0.0541 | 95.9725
15.5 | 1.9043 | 0.02119 | -0.049 | 89.8679
16 | 1.9244 | 0.02282 | -0.0447 | 84.3295
16.5 | 1.9429 | 0.02475 | -0.0407 | 78.501
17 | 1.9576 | 0.02714 | -0.037 | 72.1297
17.5 | 1.9676 | 0.03017 | -0.0337 | 65.2171
18 | 1.9736 | 0.03388 | -0.0311 | 58.2527
18.5 | 1.9726 | 0.03869 | -0.0294 | 50.9848
19 | 1.9662 | 0.04469 | -0.0289 | 43.9964
19.5 | 1.9493 | 0.05269 | -0.03 | 36.9956
20 | 1.9223 | 0.06283 | -0.0329 | 30.5953

## 109. Re 10M Mach 0.25 (1)
BIGFOIL.COM POLAR EXPORT
JWL046
JWL046 9.2/2.6 |  |  |  | Cl Max: | 1.32 | at alpha= | 10 | deg
JavaFoil+Calcfoil stall+Eppler ext transition |  |  |  | L/D Max: | 125.629 | at alpha= | 6 | deg
Re: | 10000000 |  |  | Cd Min: | 0.00504 | at alpha= | -8 | deg
Mach: | 0.25 |  |  | Cl=0 at alpha= | -2.825 | deg
|  |  |  | @ Cl=0.1, Cd= | 0.0055002
|  |  |  | @ Cl=0.4, Cd= | 0.0056574
|  |  |  | @ Cl=0.6, Cd= | 0.09376
alpha (deg) | Cl | Cd | Cm | Cl/Cd
-14 | -0.28 | 0.08518 | -0.035 | -3.289
-13.5 | -0.32 | 0.07959 | -0.036 | -4.016
-13 | -0.355 | 0.07417 | -0.037 | -4.785
-12.5 | -0.387 | 0.06827 | -0.038 | -5.664
-12 | -0.415 | 0.06171 | -0.039 | -6.722
-11.5 | -0.436 | 0.05805 | -0.04 | -7.512
-11 | -0.453 | 0.05315 | -0.041 | -8.53
-10.5 | -0.465 | 0.04864 | -0.042 | -9.56
-10 | -0.477 | 0.03974 | -0.045 | -12.002
-9.5 | -0.5 | 0.02289 | -0.052 | -21.843
-9 | -0.543 | 0.00842 | -0.06 | -64.532
-8.5 | -0.528 | 0.0077 | -0.06 | -68.485
-8 | -0.504 | 0.00504 | -0.06 | -100.073
-7.5 | -0.474 | 0.00545 | -0.061 | -86.959
-7 | -0.438 | 0.00533 | -0.061 | -82.129
-6.5 | -0.397 | 0.00522 | -0.061 | -76.105
-6 | -0.351 | 0.0052 | -0.061 | -67.643
-5.5 | -0.302 | 0.00513 | -0.062 | -58.951
-5 | -0.25 | 0.00509 | -0.062 | -49.108
-4.5 | -0.195 | 0.00515 | -0.062 | -37.922
-4 | -0.139 | 0.00514 | -0.063 | -26.991
-3.5 | -0.081 | 0.0052 | -0.063 | -15.494
-3 | -0.021 | 0.00524 | -0.063 | -4.087
-2.5 | 0.039 | 0.00563 | -0.063 | 6.852
-2 | 0.099 | 0.0055 | -0.064 | 18.008
-1.5 | 0.16 | 0.00551 | -0.064 | 28.986
-1 | 0.221 | 0.00553 | -0.064 | 39.896
-0.5 | 0.281 | 0.00553 | -0.065 | 50.822
0 | 0.341 | 0.00558 | -0.065 | 61.215
0.5 | 0.402 | 0.00566 | -0.065 | 71.027
1 | 0.463 | 0.00636 | -0.066 | 72.771
1.5 | 0.523 | 0.00647 | -0.066 | 80.824
2 | 0.583 | 0.00659 | -0.066 | 88.454
2.5 | 0.643 | 0.00667 | -0.066 | 96.41
3 | 0.703 | 0.00681 | -0.067 | 103.251
3.5 | 0.762 | 0.007 | -0.067 | 108.994
4 | 0.822 | 0.00715 | -0.067 | 114.971
4.5 | 0.88 | 0.00739 | -0.068 | 119.094
5 | 0.938 | 0.00765 | -0.068 | 122.696
5.5 | 0.995 | 0.00796 | -0.068 | 124.941
6 | 1.049 | 0.00835 | -0.068 | 125.629
6.5 | 1.101 | 0.00877 | -0.069 | 125.526
7 | 1.15 | 0.00937 | -0.069 | 122.775
7.5 | 1.197 | 0.01009 | -0.069 | 118.642
8 | 1.24 | 0.01053 | -0.07 | 117.798
8.5 | 1.277 | 0.01092 | -0.07 | 117.009
9 | 1.302 | 0.01159 | -0.07 | 112.312
9.5 | 1.316 | 0.01238 | -0.07 | 106.311
10 | 1.32 | 0.01327 | -0.071 | 99.452
10.5 | 1.302 | 0.01161 | -0.07 | 112.152
11 | 1.275 | 0.01526 | -0.07 | 83.519
11.5 | 1.234 | 0.0168 | -0.07 | 73.468
12 | 1.179 | 0.01871 | -0.07 | 63.048
12.5 | 1.105 | 0.02212 | -0.069 | 49.952
13 | 1.006 | 0.02959 | -0.067 | 34.009
13.5 | 0.888 | 0.04605 | -0.062 | 19.292
14 | 0.777 | 0.06595 | -0.057 | 11.776
14.5 | 0.683 | 0.07596 | -0.056 | 8.99
15 | 0.58 | 0.09376 | -0.051 | 6.188

## 110. Re 10M Mach 0.25 (2)
BIGFOIL.COM POLAR EXPORT
JWL046
JWL046 9.2/2.6 |  |  |  | Cl Max: | 1.8635 | at alpha= | 15 | deg
XFOIL ncrit=9 |  |  |  | L/D Max: | 157.735 | at alpha= | 5.5 | deg
Re: | 10000000 |  |  | Cd Min: | 0.21382 | at alpha= | -17.5 | deg
Mach: | 0.25 |  |  | Cl=0 at alpha= | -2.9114 | deg
|  |  |  | @ Cl=0.1, Cd= | 0.0053855
|  |  |  | @ Cl=0.4, Cd= | 0.0051744
|  |  |  | @ Cl=0.6, Cd= | 0.0052747
alpha (deg) | Cl | Cd | Cm | Cl/Cd
-17.5 | -0.6887 | 0.21382 | 0.0453 | -3.2209
-17 | -0.673 | 0.20591 | 0.041 | -3.2684
-16.5 | -0.6551 | 0.19934 | 0.0371 | -3.2863
-16 | -0.6386 | 0.1923 | 0.0332 | -3.3209
-15.5 | -0.6237 | 0.18472 | 0.0293 | -3.3765
-15 | -0.6229 | 0.1714 | 0.0238 | -3.6342
-14.5 | -0.6091 | 0.16415 | 0.0202 | -3.7106
-14 | -0.6034 | 0.15456 | 0.016 | -3.904
-13 | -0.9803 | 0.06224 | -0.0434 | -15.7503
-12.5 | -1.0683 | 0.03365 | -0.0721 | -31.7474
-12 | -1.0647 | 0.02362 | -0.0772 | -45.0762
-11.5 | -1.0269 | 0.01851 | -0.0776 | -55.4781
-11 | -0.9748 | 0.0157 | -0.0771 | -62.0892
-10.5 | -0.9178 | 0.01393 | -0.0763 | -65.8866
-10 | -0.8625 | 0.01145 | -0.0757 | -75.3275
-9.5 | -0.8032 | 0.01001 | -0.075 | -80.2398
-9 | -0.7421 | 0.0091 | -0.0743 | -81.5495
-8.5 | -0.6808 | 0.00837 | -0.0738 | -81.3381
-8 | -0.6194 | 0.00773 | -0.0733 | -80.1294
-7.5 | -0.5579 | 0.00722 | -0.073 | -77.2715
-7 | -0.4963 | 0.00683 | -0.0727 | -72.6647
-6.5 | -0.4348 | 0.00654 | -0.0725 | -66.4832
-6 | -0.3734 | 0.00633 | -0.0724 | -58.9889
-5.5 | -0.3127 | 0.00587 | -0.0723 | -53.2709
-5 | -0.2519 | 0.00563 | -0.0723 | -44.7425
-4.5 | -0.1913 | 0.00549 | -0.0723 | -34.8452
-4 | -0.1308 | 0.0054 | -0.0724 | -24.2222
-3.5 | -0.0706 | 0.00537 | -0.0725 | -13.1471
-3 | -0.0106 | 0.00537 | -0.0726 | -1.9739
-2.5 | 0.0492 | 0.00536 | -0.0727 | 9.1791
-2 | 0.1089 | 0.00539 | -0.0728 | 20.2041
-1.5 | 0.1683 | 0.00529 | -0.073 | 31.8147
-1 | 0.2276 | 0.00527 | -0.0732 | 43.1879
-0.5 | 0.2869 | 0.0052 | -0.0734 | 55.1731
0 | 0.3461 | 0.00522 | -0.0736 | 66.3027
0.5 | 0.4052 | 0.00517 | -0.0739 | 78.3752
1 | 0.4644 | 0.00518 | -0.0741 | 89.6525
1.5 | 0.5235 | 0.00523 | -0.0743 | 100.0956
2 | 0.5826 | 0.00526 | -0.0745 | 110.7605
2.5 | 0.6416 | 0.00531 | -0.0747 | 120.8286
3 | 0.7004 | 0.00541 | -0.0748 | 129.464
3.5 | 0.7593 | 0.00551 | -0.0748 | 137.804
4 | 0.8179 | 0.00568 | -0.0748 | 143.9965
4.5 | 0.8764 | 0.00582 | -0.0747 | 150.5842
5 | 0.933 | 0.00605 | -0.0742 | 154.2149
5.5 | 0.989 | 0.00627 | -0.0734 | 157.7352
6 | 1.0466 | 0.00675 | -0.073 | 155.0519
6.5 | 1.1037 | 0.00728 | -0.0726 | 151.6071
7 | 1.1604 | 0.00786 | -0.072 | 147.6336
7.5 | 1.2171 | 0.00843 | -0.0713 | 144.3772
8 | 1.2738 | 0.00899 | -0.0706 | 141.6908
8.5 | 1.3295 | 0.00965 | -0.0697 | 137.772
9 | 1.3854 | 0.01027 | -0.0687 | 134.8978
9.5 | 1.4412 | 0.01089 | -0.0676 | 132.3416
10 | 1.4957 | 0.01162 | -0.0663 | 128.7177
11 | 1.6033 | 0.01313 | -0.0633 | 122.1097
11.5 | 1.6549 | 0.01402 | -0.0614 | 118.0385
12 | 1.7045 | 0.01504 | -0.0591 | 113.3311
12.5 | 1.7513 | 0.0162 | -0.0564 | 108.1049
13 | 1.7937 | 0.01759 | -0.0531 | 101.9727
13.5 | 1.8263 | 0.0194 | -0.0485 | 94.1392
14 | 1.8419 | 0.02154 | -0.0418 | 85.5107
14.5 | 1.8558 | 0.02402 | -0.036 | 77.2606
15 | 1.8635 | 0.02729 | -0.0307 | 68.2851
15.5 | 1.8612 | 0.03184 | -0.0263 | 58.4548
16 | 1.8491 | 0.03809 | -0.0239 | 48.5456
16.5 | 1.8261 | 0.04666 | -0.0242 | 39.1363
17 | 1.7904 | 0.05818 | -0.0277 | 30.7735
17.5 | 1.7438 | 0.07237 | -0.0338 | 24.0956
18 | 1.6858 | 0.08878 | -0.0414 | 18.9885
18.5 | 1.6189 | 0.10689 | -0.0501 | 15.1455
19 | 1.552 | 0.12561 | -0.0597 | 12.3557
19.5 | 1.4861 | 0.14521 | -0.0708 | 10.2341
20 | 1.4298 | 0.16424 | -0.0826 | 8.7056

## 111. Re 10M Mach 0.50 (1)
BIGFOIL.COM POLAR EXPORT
JWL046
JWL046 9.2/2.6 |  |  |  | Cl Max: | 1.271 | at alpha= | 20 | deg
JavaFoil+Calcfoil stall+Eppler ext transition |  |  |  | L/D Max: | 120.916 | at alpha= | 5.5 | deg
Re: | 10000000 |  |  | Cd Min: | 0.00526 | at alpha= | -4 | deg
Mach: | 0.5 |  |  | Cl=0 at alpha= | -2.8209 | deg
|  |  |  | @ Cl=0.1, Cd= | 0.0055537
|  |  |  | @ Cl=0.4, Cd= | 0.0057296
|  |  |  | @ Cl=0.6, Cd= | 0.0062749
alpha (deg) | Cl | Cd | Cm | Cl/Cd
-20 | -0.901 | 0.14612 | -0.039 | -6.168
-19.5 | -0.875 | 0.14093 | -0.039 | -6.21
-19 | -0.849 | 0.13624 | -0.038 | -6.228
-18.5 | -0.822 | 0.13353 | -0.038 | -6.158
-18 | -0.795 | 0.13007 | -0.037 | -6.114
-17.5 | -0.769 | 0.12679 | -0.036 | -6.062
-17 | -0.743 | 0.12261 | -0.036 | -6.062
-16.5 | -0.718 | 0.11685 | -0.036 | -6.144
-16 | -0.694 | 0.11876 | -0.037 | -5.84
-15.5 | -0.668 | 0.1116 | -0.037 | -5.988
-15 | -0.642 | 0.10566 | -0.037 | -6.077
-14.5 | -0.616 | 0.10175 | -0.036 | -6.05
-14 | -0.589 | 0.09732 | -0.036 | -6.054
-13.5 | -0.562 | 0.09397 | -0.034 | -5.983
-13 | -0.536 | 0.09067 | -0.034 | -5.916
-12.5 | -0.511 | 0.08673 | -0.034 | -5.887
-12 | -0.485 | 0.08372 | -0.035 | -5.796
-11.5 | -0.459 | 0.07926 | -0.035 | -5.793
-11 | -0.433 | 0.07408 | -0.035 | -5.846
-10.5 | -0.407 | 0.06777 | -0.035 | -6.01
-10 | -0.382 | 0.06208 | -0.037 | -6.155
-9.5 | -0.357 | 0.05628 | -0.039 | -6.343
-9 | -0.333 | 0.05022 | -0.041 | -6.627
-8.5 | -0.301 | 0.06149 | -0.031 | -4.897
-8 | -0.275 | 0.05345 | -0.033 | -5.151
-7.5 | -0.251 | 0.04497 | -0.04 | -5.59
-7 | -0.249 | 0.01788 | -0.06 | -13.945
-6.5 | -0.243 | 0.00755 | -0.068 | -32.153
-6 | -0.21 | 0.00555 | -0.069 | -37.847
-5.5 | -0.289 | 0.00549 | -0.069 | -52.645
-5 | -0.258 | 0.00536 | -0.069 | -48.212
-4.5 | -0.209 | 0.0053 | -0.07 | -39.45
-4 | -0.151 | 0.00526 | -0.07 | -28.789
-3.5 | -0.089 | 0.00526 | -0.07 | -16.895
-3 | -0.024 | 0.00532 | -0.071 | -4.467
-2.5 | 0.043 | 0.00529 | -0.071 | 8.124
-2 | 0.11 | 0.0056 | -0.071 | 19.733
-1.5 | 0.178 | 0.00559 | -0.072 | 31.934
-1 | 0.246 | 0.00564 | -0.072 | 43.73
-0.5 | 0.314 | 0.00566 | -0.072 | 55.471
0 | 0.381 | 0.00571 | -0.073 | 66.793
0.5 | 0.449 | 0.00578 | -0.073 | 77.593
1 | 0.516 | 0.00593 | -0.073 | 87.067
1.5 | 0.584 | 0.00606 | -0.074 | 96.324
2 | 0.651 | 0.00696 | -0.074 | 93.503
2.5 | 0.718 | 0.00709 | -0.074 | 101.184
3 | 0.784 | 0.00731 | -0.075 | 107.246
3.5 | 0.85 | 0.00753 | -0.075 | 112.868
4 | 0.916 | 0.00786 | -0.075 | 116.528
4.5 | 0.98 | 0.00822 | -0.076 | 119.218
5 | 1.043 | 0.00863 | -0.076 | 120.867
5.5 | 1.103 | 0.00912 | -0.076 | 120.916
6 | 1.156 | 0.00977 | -0.076 | 118.295
6.5 | 1.203 | 0.01068 | -0.077 | 112.646
7 | 1.239 | 0.01194 | -0.077 | 103.741
7.5 | 1.259 | 0.01301 | -0.077 | 96.739
8 | 1.24 | 0.01364 | -0.077 | 90.891
8.5 | 1.129 | 0.01582 | -0.077 | 71.366
9 | 0.775 | 0.01856 | -0.076 | 41.758
9.5 | 0.771 | 0.02738 | -0.072 | 28.143
10 | 0.719 | 0.06267 | -0.055 | 11.469
10.5 | 0.731 | 0.07239 | -0.047 | 10.091
11 | 0.777 | 0.06729 | -0.056 | 11.541
11.5 | 0.803 | 0.07358 | -0.056 | 10.908
12 | 0.816 | 0.0895 | -0.05 | 9.114
12.5 | 0.85 | 0.08287 | -0.053 | 10.262
13 | 0.887 | 0.08289 | -0.056 | 10.695
13.5 | 0.913 | 0.09001 | -0.056 | 10.141
14 | 0.936 | 0.09942 | -0.055 | 9.412
14.5 | 0.957 | 0.09998 | -0.053 | 9.574
15 | 0.994 | 0.09928 | -0.056 | 10.014
15.5 | 1.029 | 0.09996 | -0.058 | 10.292
16 | 1.057 | 0.10547 | -0.059 | 10.024
16.5 | 1.083 | 0.11311 | -0.059 | 9.572
17 | 1.101 | 0.12906 | -0.056 | 8.53
17.5 | 1.12 | 0.13856 | -0.054 | 8.086
18 | 1.151 | 0.14047 | -0.055 | 8.191
18.5 | 1.181 | 0.14317 | -0.057 | 8.251
19 | 1.213 | 0.14574 | -0.058 | 8.322
19.5 | 1.242 | 0.15046 | -0.059 | 8.256
20 | 1.271 | 0.1559 | -0.059 | 8.15

## 112. Re 10M Mach 0.50 (2)
BIGFOIL.COM POLAR EXPORT
JWL046
JWL046 9.2/2.6 |  |  |  | Cl Max: | 1.554 | at alpha= | 8.5 | deg
XFOIL ncrit=9 |  |  |  | L/D Max: | 162.664 | at alpha= | 5.5 | deg
Re: | 10000000 |  |  | Cd Min: | 0.0127 | at alpha= | 8.5 | deg
Mach: | 0.5 |  |  | Cl=0 at alpha= | -99 | deg
|  |  |  | @ Cl=0.1, Cd= | 0.00538
|  |  |  | @ Cl=0.4, Cd= | 0.005377
|  |  |  | @ Cl=0.6, Cd= | 0.005465
alpha (deg) | Cl | Cd | Cm | Cl/Cd
0 | 0.3932 | 0.00538 | -0.0822 | 73.0855
0.5 | 0.4608 | 0.00535 | -0.0823 | 86.1308
1 | 0.5285 | 0.00537 | -0.0824 | 98.4171
1.5 | 0.5962 | 0.00546 | -0.0824 | 109.1941
2 | 0.664 | 0.00555 | -0.0823 | 119.6396
2.5 | 0.7324 | 0.0056 | -0.0822 | 130.7857
3 | 0.8006 | 0.00575 | -0.0819 | 139.2348
3.5 | 0.8696 | 0.00589 | -0.0815 | 147.6401
4 | 0.9383 | 0.00613 | -0.0808 | 153.0669
4.5 | 1.0077 | 0.00635 | -0.0799 | 158.6929
5 | 1.0745 | 0.00665 | -0.0782 | 161.5789
5.5 | 1.1419 | 0.00702 | -0.0762 | 162.6638
6 | 1.2112 | 0.00766 | -0.0743 | 158.1201
6.5 | 1.2796 | 0.00848 | -0.0719 | 150.8962
7 | 1.3488 | 0.0093 | -0.0692 | 145.0323
7.5 | 1.4187 | 0.01015 | -0.0659 | 139.7734
8 | 1.4898 | 0.01104 | -0.062 | 134.9457
8.5 | 1.554 | 0.0127 | -0.056 | 122.3622

## 113. Re 12M Mach 0.00 (1)
BIGFOIL.COM POLAR EXPORT
JWL046
JWL046 9.2/2.6 |  |  |  | Cl Max: | 1.352 | at alpha= | 11 | deg
JavaFoil+Calcfoil stall+Eppler ext transition |  |  |  | L/D Max: | 155.642 | at alpha= | 10 | deg
Re: | 12000000 |  |  | Cd Min: | 0.00486 | at alpha= | -8.5 | deg
Mach: | 0 |  |  | Cl=0 at alpha= | -2.819 | deg
|  |  |  | @ Cl=0.1, Cd= | 0.0054307
|  |  |  | @ Cl=0.4, Cd= | 0.0061968
|  |  |  | @ Cl=0.6, Cd= | 0.0065162
alpha (deg) | Cl | Cd | Cm | Cl/Cd
-15 | -0.536 | 0.08529 | -0.036 | -6.286
-14.5 | -0.542 | 0.08429 | -0.035 | -6.434
-14 | -0.555 | 0.07375 | -0.038 | -7.522
-13.5 | -0.56 | 0.06958 | -0.038 | -8.055
-13 | -0.568 | 0.06161 | -0.04 | -9.223
-12.5 | -0.574 | 0.05428 | -0.042 | -10.573
-12 | -0.586 | 0.0413 | -0.045 | -14.188
-11.5 | -0.574 | 0.0437 | -0.044 | -13.143
-11 | -0.607 | 0.02002 | -0.051 | -30.327
-10.5 | -0.624 | 0.01124 | -0.055 | -55.523
-10 | -0.626 | 0.00859 | -0.057 | -72.84
-9.5 | -0.606 | 0.00797 | -0.058 | -76.064
-9 | -0.581 | 0.00495 | -0.058 | -117.364
-8.5 | -0.551 | 0.00486 | -0.058 | -113.349
-8 | -0.518 | 0.00529 | -0.058 | -97.886
-7.5 | -0.48 | 0.00518 | -0.059 | -92.543
-7 | -0.438 | 0.00513 | -0.059 | -85.501
-6.5 | -0.394 | 0.00509 | -0.059 | -77.344
-6 | -0.346 | 0.0051 | -0.059 | -67.915
-5.5 | -0.296 | 0.00505 | -0.06 | -58.7
-5 | -0.244 | 0.00504 | -0.06 | -48.445
-4.5 | -0.19 | 0.00509 | -0.06 | -37.41
-4 | -0.135 | 0.00509 | -0.061 | -26.481
-3.5 | -0.078 | 0.00513 | -0.061 | -15.25
-3 | -0.021 | 0.00553 | -0.061 | -3.755
-2.5 | 0.037 | 0.00556 | -0.061 | 6.727
-2 | 0.096 | 0.00543 | -0.062 | 17.656
-1.5 | 0.155 | 0.00544 | -0.062 | 28.449
-1 | 0.214 | 0.00547 | -0.062 | 39.051
-0.5 | 0.272 | 0.00551 | -0.063 | 49.438
0 | 0.331 | 0.00555 | -0.063 | 59.625
0.5 | 0.389 | 0.00618 | -0.063 | 63.023
1 | 0.448 | 0.00627 | -0.063 | 71.427
1.5 | 0.506 | 0.00638 | -0.064 | 79.352
2 | 0.565 | 0.00648 | -0.064 | 87.204
2.5 | 0.623 | 0.00654 | -0.064 | 95.165
3 | 0.681 | 0.0067 | -0.065 | 101.667
3.5 | 0.739 | 0.00681 | -0.065 | 108.427
4 | 0.796 | 0.00699 | -0.065 | 113.946
4.5 | 0.853 | 0.00715 | -0.065 | 119.304
5 | 0.91 | 0.00738 | -0.066 | 123.308
5.5 | 0.965 | 0.00765 | -0.066 | 126.045
6 | 1.018 | 0.00797 | -0.066 | 127.751
6.5 | 1.07 | 0.00833 | -0.067 | 128.403
7 | 1.12 | 0.00883 | -0.067 | 126.814
7.5 | 1.167 | 0.00943 | -0.067 | 123.748
8 | 1.213 | 0.00984 | -0.067 | 123.218
8.5 | 1.254 | 0.01024 | -0.068 | 122.503
9 | 1.286 | 0.01045 | -0.068 | 123.035
9.5 | 1.312 | 0.01101 | -0.068 | 119.213
10 | 1.332 | 0.00856 | -0.068 | 155.642
10.5 | 1.345 | 0.00888 | -0.069 | 151.547
11 | 1.352 | 0.00911 | -0.069 | 148.38
11.5 | 1.341 | 0.01178 | -0.069 | 113.858
12 | 1.328 | 0.01478 | -0.069 | 89.821
12.5 | 1.307 | 0.01605 | -0.069 | 81.451
13 | 1.28 | 0.01746 | -0.069 | 73.313
13.5 | 1.246 | 0.01919 | -0.068 | 64.936
14 | 1.205 | 0.02175 | -0.068 | 55.392
14.5 | 1.158 | 0.02487 | -0.067 | 46.558
15 | 1.088 | 0.03479 | -0.065 | 31.27
15.5 | 1.024 | 0.04602 | -0.063 | 22.251
16 | 0.97 | 0.05547 | -0.061 | 17.485

## 114. Re 12M Mach 0.00 (2)
BIGFOIL.COM POLAR EXPORT
JWL046
JWL046 9.2/2.6 |  |  |  | Cl Max: | 2.0226 | at alpha= | 19 | deg
XFOIL ncrit=9 |  |  |  | L/D Max: | 157.355 | at alpha= | 6 | deg
Re: | 12000000 |  |  | Cd Min: | 0.04725 | at alpha= | 20 | deg
Mach: | 0 |  |  | Cl=0 at alpha= | -2.9146 | deg
|  |  |  | @ Cl=0.1, Cd= | 0.0053091
|  |  |  | @ Cl=0.4, Cd= | 0.0051016
|  |  |  | @ Cl=0.6, Cd= | 0.0052307
alpha (deg) | Cl | Cd | Cm | Cl/Cd
-19.5 | -1.651 | 0.03421 | -0.0677 | -48.2607
-19 | -1.6676 | 0.02712 | -0.0722 | -61.4897
-18.5 | -1.645 | 0.02408 | -0.0721 | -68.314
-18 | -1.6109 | 0.02183 | -0.0718 | -73.7929
-17.5 | -1.5705 | 0.02005 | -0.0716 | -78.3292
-17 | -1.5255 | 0.01861 | -0.0716 | -81.9721
-16.5 | -1.4803 | 0.01746 | -0.0711 | -84.7824
-16 | -1.4435 | 0.01654 | -0.0684 | -87.2733
-15.5 | -1.3965 | 0.01562 | -0.0677 | -89.4046
-15 | -1.3471 | 0.01479 | -0.0673 | -91.0818
-14.5 | -1.2964 | 0.01408 | -0.067 | -92.0739
-14 | -1.2443 | 0.0134 | -0.0668 | -92.8582
-13.5 | -1.1921 | 0.01275 | -0.0666 | -93.498
-13 | -1.1388 | 0.01211 | -0.0666 | -94.038
-12.5 | -1.0852 | 0.0115 | -0.0665 | -94.3652
-12 | -1.031 | 0.01093 | -0.0665 | -94.3275
-11.5 | -0.9763 | 0.01035 | -0.0666 | -94.3285
-11 | -0.9216 | 0.00973 | -0.0666 | -94.7174
-10.5 | -0.867 | 0.00888 | -0.0667 | -97.6351
-10 | -0.8115 | 0.00824 | -0.0668 | -98.483
-9.5 | -0.7554 | 0.00771 | -0.0669 | -97.9767
-9 | -0.6989 | 0.00728 | -0.0671 | -96.0027
-8.5 | -0.642 | 0.00693 | -0.0673 | -92.6407
-8 | -0.5849 | 0.00666 | -0.0675 | -87.8228
-7.5 | -0.5276 | 0.00642 | -0.0677 | -82.1807
-7 | -0.4701 | 0.00622 | -0.068 | -75.5788
-6.5 | -0.4126 | 0.00604 | -0.0682 | -68.3113
-6 | -0.355 | 0.00585 | -0.0685 | -60.6838
-5.5 | -0.2975 | 0.00559 | -0.0687 | -53.22
-5 | -0.2399 | 0.00544 | -0.069 | -44.0993
-4.5 | -0.1823 | 0.00534 | -0.0692 | -34.1386
-4 | -0.1248 | 0.00529 | -0.0695 | -23.5917
-3.5 | -0.0672 | 0.00528 | -0.0697 | -12.7273
-3 | -0.0098 | 0.0053 | -0.0699 | -1.8491
-2.5 | 0.0476 | 0.0053 | -0.0702 | 8.9811
-2 | 0.105 | 0.00531 | -0.0704 | 19.774
-1.5 | 0.1621 | 0.00523 | -0.0706 | 30.9943
-1 | 0.2193 | 0.0052 | -0.0708 | 42.1731
-0.5 | 0.2765 | 0.00516 | -0.0711 | 53.5853
0 | 0.3336 | 0.00516 | -0.0713 | 64.6512
0.5 | 0.3907 | 0.0051 | -0.0716 | 76.6078
1 | 0.4476 | 0.00511 | -0.0718 | 87.593
1.5 | 0.5046 | 0.00516 | -0.0721 | 97.7907
2 | 0.5616 | 0.00519 | -0.0723 | 108.2081
2.5 | 0.6182 | 0.00525 | -0.0725 | 117.7524
3 | 0.6749 | 0.00529 | -0.0728 | 127.5803
3.5 | 0.7312 | 0.00541 | -0.0729 | 135.1571
4 | 0.7875 | 0.00553 | -0.0731 | 142.4051
4.5 | 0.8435 | 0.00568 | -0.0732 | 148.5035
5 | 0.8987 | 0.0059 | -0.0732 | 152.322
5.5 | 0.9522 | 0.00611 | -0.0728 | 155.8429
6 | 1.0055 | 0.00639 | -0.0723 | 157.3552
6.5 | 1.0599 | 0.00685 | -0.0722 | 154.7299
7 | 1.114 | 0.00733 | -0.0721 | 151.9782
7.5 | 1.1678 | 0.0078 | -0.0719 | 149.7179
8 | 1.2214 | 0.00827 | -0.0717 | 147.6904
8.5 | 1.2742 | 0.0088 | -0.0714 | 144.7955
9 | 1.3269 | 0.00931 | -0.0711 | 142.5242
9.5 | 1.379 | 0.00985 | -0.0707 | 140
10 | 1.4309 | 0.01035 | -0.0704 | 138.2512
10.5 | 1.4817 | 0.01095 | -0.0698 | 135.3151
11.5 | 1.582 | 0.0121 | -0.0687 | 130.7438
12 | 1.631 | 0.01272 | -0.068 | 128.2233
12.5 | 1.6786 | 0.01343 | -0.0671 | 124.9888
13 | 1.7244 | 0.01424 | -0.066 | 121.0955
13.5 | 1.7686 | 0.01511 | -0.0646 | 117.0483
14 | 1.8109 | 0.01605 | -0.063 | 112.8287
14.5 | 1.8507 | 0.01709 | -0.0611 | 108.2914
15 | 1.8872 | 0.01822 | -0.0588 | 103.5785
15.5 | 1.9212 | 0.01929 | -0.0561 | 99.5956
16 | 1.945 | 0.02048 | -0.0518 | 94.9707
16.5 | 1.9658 | 0.02192 | -0.0476 | 89.6807
17 | 1.9839 | 0.0237 | -0.0437 | 83.7089
17.5 | 1.999 | 0.02588 | -0.0399 | 77.2411
18 | 2.0111 | 0.02849 | -0.0366 | 70.5897
18.5 | 2.0187 | 0.03175 | -0.0338 | 63.5811
19 | 2.0226 | 0.03571 | -0.0317 | 56.6396
19.5 | 2.0193 | 0.04085 | -0.0304 | 49.4321
20 | 2.0099 | 0.04725 | -0.0304 | 42.5376

## 115. Re 12M Mach 0.10 (1)
BIGFOIL.COM POLAR EXPORT
JWL046
JWL046 9.2/2.6 |  |  |  | Cl Max: | 1.346 | at alpha= | 11 | deg
JavaFoil+Calcfoil stall+Eppler ext transition |  |  |  | L/D Max: | 149.601 | at alpha= | 10.5 | deg
Re: | 12000000 |  |  | Cd Min: | 0.00487 | at alpha= | -8.5 | deg
Mach: | 0.1 |  |  | Cl=0 at alpha= | -2.822 | deg
|  |  |  | @ Cl=0.1, Cd= | 0.00546
|  |  |  | @ Cl=0.4, Cd= | 0.0062261
|  |  |  | @ Cl=0.6, Cd= | 0.0065312
alpha (deg) | Cl | Cd | Cm | Cl/Cd
-15 | -0.503 | 0.08719 | -0.036 | -5.771
-14.5 | -0.513 | 0.08587 | -0.035 | -5.969
-14 | -0.527 | 0.076 | -0.037 | -6.931
-13.5 | -0.537 | 0.07035 | -0.038 | -7.628
-13 | -0.545 | 0.06425 | -0.039 | -8.485
-12.5 | -0.553 | 0.05716 | -0.041 | -9.673
-12 | -0.565 | 0.0454 | -0.044 | -12.443
-11.5 | -0.557 | 0.04687 | -0.043 | -11.891
-11 | -0.577 | 0.02883 | -0.049 | -20.016
-10.5 | -0.592 | 0.01726 | -0.053 | -34.288
-10 | -0.616 | 0.00893 | -0.057 | -68.892
-9.5 | -0.601 | 0.0081 | -0.058 | -74.172
-9 | -0.577 | 0.00761 | -0.058 | -75.823
-8.5 | -0.549 | 0.00487 | -0.058 | -112.676
-8 | -0.516 | 0.00531 | -0.059 | -97.251
-7.5 | -0.48 | 0.00521 | -0.059 | -92.059
-7 | -0.439 | 0.00517 | -0.059 | -84.787
-6.5 | -0.395 | 0.00515 | -0.06 | -76.653
-6 | -0.347 | 0.00507 | -0.06 | -68.57
-5.5 | -0.297 | 0.00508 | -0.06 | -58.555
-5 | -0.245 | 0.00507 | -0.06 | -48.391
-4.5 | -0.191 | 0.00506 | -0.061 | -37.747
-4 | -0.136 | 0.00511 | -0.061 | -26.538
-3.5 | -0.079 | 0.00514 | -0.061 | -15.297
-3 | -0.021 | 0.0052 | -0.061 | -4.01
-2.5 | 0.038 | 0.00553 | -0.062 | 6.788
-2 | 0.096 | 0.00546 | -0.062 | 17.672
-1.5 | 0.156 | 0.00546 | -0.062 | 28.495
-1 | 0.215 | 0.00548 | -0.063 | 39.147
-0.5 | 0.274 | 0.00552 | -0.063 | 49.552
0 | 0.332 | 0.00554 | -0.063 | 59.936
0.5 | 0.391 | 0.00622 | -0.064 | 62.937
1 | 0.45 | 0.00626 | -0.064 | 71.917
1.5 | 0.509 | 0.00638 | -0.064 | 79.725
2 | 0.567 | 0.00652 | -0.064 | 87.052
2.5 | 0.626 | 0.00654 | -0.065 | 95.64
3 | 0.684 | 0.0067 | -0.065 | 102.093
3.5 | 0.742 | 0.00681 | -0.065 | 108.933
4 | 0.8 | 0.007 | -0.065 | 114.319
4.5 | 0.857 | 0.00721 | -0.066 | 118.973
5 | 0.914 | 0.00744 | -0.066 | 122.919
5.5 | 0.969 | 0.00768 | -0.066 | 126.179
6 | 1.023 | 0.008 | -0.067 | 127.848
6.5 | 1.075 | 0.00836 | -0.067 | 128.532
7 | 1.124 | 0.00888 | -0.067 | 126.658
7.5 | 1.172 | 0.0095 | -0.067 | 123.401
8 | 1.217 | 0.00991 | -0.068 | 122.842
8.5 | 1.258 | 0.01035 | -0.068 | 121.493
9 | 1.289 | 0.01055 | -0.068 | 122.196
9.5 | 1.314 | 0.01115 | -0.069 | 117.84
10 | 1.332 | 0.01183 | -0.069 | 112.56
10.5 | 1.343 | 0.00898 | -0.069 | 149.601
11 | 1.346 | 0.00925 | -0.069 | 145.574
11.5 | 1.33 | 0.01035 | -0.069 | 128.531
12 | 1.313 | 0.01515 | -0.069 | 86.613
12.5 | 1.287 | 0.01652 | -0.069 | 77.911
13 | 1.254 | 0.01803 | -0.069 | 69.585
13.5 | 1.213 | 0.02026 | -0.068 | 59.893
14 | 1.164 | 0.02331 | -0.068 | 49.942
14.5 | 1.108 | 0.02761 | -0.067 | 40.137
15 | 1.027 | 0.04145 | -0.063 | 24.774
15.5 | 0.959 | 0.0553 | -0.061 | 17.332
16 | 0.902 | 0.0656 | -0.059 | 13.75

## 116. Re 12M Mach 0.10 (2)
BIGFOIL.COM POLAR EXPORT
JWL046
JWL046 9.2/2.6 |  |  |  | Cl Max: | 2.008 | at alpha= | 18.5 | deg
XFOIL ncrit=9 |  |  |  | L/D Max: | 157.632 | at alpha= | 6 | deg
Re: | 12000000 |  |  | Cd Min: | 0.05564 | at alpha= | 20 | deg
Mach: | 0.1 |  |  | Cl=0 at alpha= | -2.9133 | deg
|  |  |  | @ Cl=0.1, Cd= | 0.005319
|  |  |  | @ Cl=0.4, Cd= | 0.0051025
|  |  |  | @ Cl=0.6, Cd= | 0.005237
alpha (deg) | Cl | Cd | Cm | Cl/Cd
-18.5 | -1.5758 | 0.03598 | -0.069 | -43.7966
-18 | -1.5961 | 0.02761 | -0.0757 | -57.8088
-17.5 | -1.5737 | 0.02391 | -0.0759 | -65.8176
-17 | -1.5376 | 0.02132 | -0.0757 | -72.1201
-16.5 | -1.4924 | 0.01935 | -0.0758 | -77.1266
-16 | -1.4592 | 0.01803 | -0.0725 | -80.9318
-15.5 | -1.414 | 0.01685 | -0.0712 | -83.9169
-15 | -1.364 | 0.01581 | -0.0705 | -86.2745
-14.5 | -1.3128 | 0.01494 | -0.0699 | -87.8715
-14 | -1.2599 | 0.01413 | -0.0695 | -89.1649
-13.5 | -1.2068 | 0.01337 | -0.069 | -90.2618
-13 | -1.1525 | 0.01265 | -0.0688 | -91.1067
-12.5 | -1.0979 | 0.01198 | -0.0685 | -91.6444
-12 | -1.0427 | 0.01136 | -0.0684 | -91.787
-11.5 | -0.9871 | 0.01073 | -0.0682 | -91.9944
-11 | -0.9312 | 0.01016 | -0.0681 | -91.6535
-10.5 | -0.8758 | 0.00925 | -0.0681 | -94.6811
-10 | -0.8197 | 0.00849 | -0.0681 | -96.5489
-9.5 | -0.7629 | 0.00788 | -0.0681 | -96.8147
-9 | -0.7057 | 0.0074 | -0.0681 | -95.3649
-8.5 | -0.6481 | 0.00702 | -0.0682 | -92.3219
-8 | -0.5902 | 0.00672 | -0.0683 | -87.8274
-7.5 | -0.5323 | 0.00646 | -0.0685 | -82.3994
-7 | -0.4742 | 0.00625 | -0.0686 | -75.872
-6.5 | -0.416 | 0.00606 | -0.0688 | -68.6469
-6 | -0.3578 | 0.00592 | -0.0691 | -60.4392
-5.5 | -0.2999 | 0.00561 | -0.0692 | -53.4581
-5 | -0.2418 | 0.00545 | -0.0695 | -44.367
-4.5 | -0.1838 | 0.00535 | -0.0697 | -34.3551
-4 | -0.1258 | 0.00529 | -0.0699 | -23.7807
-3.5 | -0.0678 | 0.00528 | -0.0701 | -12.8409
-3 | -0.01 | 0.0053 | -0.0703 | -1.8868
-2.5 | 0.0477 | 0.00531 | -0.0705 | 8.9831
-2 | 0.1055 | 0.00532 | -0.0708 | 19.8308
-1.5 | 0.163 | 0.00524 | -0.071 | 31.1069
-0.5 | 0.278 | 0.00516 | -0.0714 | 53.876
0 | 0.3355 | 0.00516 | -0.0717 | 65.0194
0.5 | 0.3929 | 0.0051 | -0.072 | 77.0392
1 | 0.4502 | 0.00512 | -0.0722 | 87.9297
1.5 | 0.5075 | 0.00517 | -0.0724 | 98.1625
2 | 0.5649 | 0.0052 | -0.0727 | 108.6346
2.5 | 0.6218 | 0.00526 | -0.0729 | 118.2129
3 | 0.6789 | 0.0053 | -0.0731 | 128.0943
3.5 | 0.7356 | 0.00542 | -0.0732 | 135.7196
4 | 0.7923 | 0.00554 | -0.0734 | 143.0144
4.5 | 0.8487 | 0.00569 | -0.0735 | 149.1564
5 | 0.9043 | 0.00591 | -0.0734 | 153.0118
5.5 | 0.9582 | 0.00614 | -0.073 | 156.0586
6 | 1.012 | 0.00642 | -0.0725 | 157.6324
6.5 | 1.0668 | 0.00689 | -0.0723 | 154.8331
7 | 1.1212 | 0.00739 | -0.0721 | 151.7185
7.5 | 1.1756 | 0.00786 | -0.0719 | 149.5674
8 | 1.2296 | 0.00836 | -0.0716 | 147.0813
8.5 | 1.2831 | 0.00887 | -0.0712 | 144.6561
9 | 1.3362 | 0.00941 | -0.0708 | 141.9979
9.5 | 1.389 | 0.00994 | -0.0704 | 139.7384
10 | 1.4412 | 0.01049 | -0.0699 | 137.388
10.5 | 1.4926 | 0.0111 | -0.0692 | 134.4685
11 | 1.5438 | 0.01168 | -0.0686 | 132.1747
11.5 | 1.5942 | 0.01228 | -0.0678 | 129.8208
12 | 1.6435 | 0.01296 | -0.0669 | 126.8133
12.5 | 1.6911 | 0.01374 | -0.0658 | 123.0786
13 | 1.7371 | 0.0146 | -0.0645 | 118.9795
13.5 | 1.7813 | 0.01554 | -0.0628 | 114.6268
14 | 1.823 | 0.01658 | -0.0609 | 109.9517
14.5 | 1.8613 | 0.01775 | -0.0585 | 104.862
15 | 1.8982 | 0.01884 | -0.056 | 100.7537
15.5 | 1.9261 | 0.02002 | -0.052 | 96.2088
16 | 1.9477 | 0.02143 | -0.0475 | 90.8866
16.5 | 1.9673 | 0.02314 | -0.0432 | 85.0173
17 | 1.9837 | 0.02526 | -0.0393 | 78.5313
17.5 | 1.9963 | 0.02787 | -0.0356 | 71.629
18 | 2.005 | 0.03109 | -0.0326 | 64.4902
18.5 | 2.008 | 0.03521 | -0.0302 | 57.0293
19 | 2.0053 | 0.04034 | -0.0288 | 49.71
19.5 | 1.994 | 0.04706 | -0.0287 | 42.3714
20 | 1.9746 | 0.05564 | -0.0304 | 35.4889

## 117. Re 12M Mach 0.25 (1)
BIGFOIL.COM POLAR EXPORT
JWL046
JWL046 9.2/2.6 |  |  |  | Cl Max: | 1.32 | at alpha= | 10 | deg
JavaFoil+Calcfoil stall+Eppler ext transition |  |  |  | L/D Max: | 127.126 | at alpha= | 6 | deg
Re: | 12000000 |  |  | Cd Min: | 0.00498 | at alpha= | -8 | deg
Mach: | 0.25 |  |  | Cl=0 at alpha= | -2.825 | deg
|  |  |  | @ Cl=0.1, Cd= | 0.0054602
|  |  |  | @ Cl=0.4, Cd= | 0.0056377
|  |  |  | @ Cl=0.6, Cd= | 0.08923
alpha (deg) | Cl | Cd | Cm | Cl/Cd
-14 | -0.281 | 0.08357 | -0.036 | -3.358
-13.5 | -0.32 | 0.07795 | -0.036 | -4.109
-13 | -0.356 | 0.07189 | -0.038 | -4.954
-12.5 | -0.388 | 0.06621 | -0.039 | -5.859
-12 | -0.417 | 0.05951 | -0.04 | -7
-11.5 | -0.442 | 0.05174 | -0.043 | -8.543
-11 | -0.458 | 0.04877 | -0.043 | -9.389
-10.5 | -0.472 | 0.0425 | -0.045 | -11.114
-10 | -0.496 | 0.02761 | -0.05 | -17.96
-9.5 | -0.533 | 0.01154 | -0.057 | -46.176
-9 | -0.544 | 0.00818 | -0.06 | -66.535
-8.5 | -0.528 | 0.00749 | -0.06 | -70.498
-8 | -0.504 | 0.00498 | -0.06 | -101.172
-7.5 | -0.474 | 0.00537 | -0.061 | -88.213
-7 | -0.438 | 0.00527 | -0.061 | -83.042
-6.5 | -0.397 | 0.00516 | -0.061 | -76.891
-6 | -0.351 | 0.00516 | -0.061 | -68.129
-5.5 | -0.302 | 0.0051 | -0.062 | -59.305
-5 | -0.25 | 0.00508 | -0.062 | -49.199
-4.5 | -0.195 | 0.00507 | -0.062 | -38.516
-4 | -0.139 | 0.00511 | -0.063 | -27.17
-3.5 | -0.081 | 0.00518 | -0.063 | -15.557
-3 | -0.021 | 0.00521 | -0.063 | -4.107
-2.5 | 0.039 | 0.00558 | -0.063 | 6.915
-2 | 0.099 | 0.00546 | -0.064 | 18.128
-1.5 | 0.16 | 0.00547 | -0.064 | 29.233
-1 | 0.221 | 0.00551 | -0.064 | 39.993
-0.5 | 0.281 | 0.00551 | -0.065 | 51.014
0 | 0.341 | 0.00557 | -0.065 | 61.341
0.5 | 0.402 | 0.00564 | -0.065 | 71.272
1 | 0.463 | 0.00632 | -0.066 | 73.169
1.5 | 0.523 | 0.00645 | -0.066 | 81.108
2 | 0.583 | 0.00657 | -0.066 | 88.8
2.5 | 0.643 | 0.00665 | -0.066 | 96.679
3 | 0.703 | 0.00678 | -0.067 | 103.609
3.5 | 0.762 | 0.00694 | -0.067 | 109.784
4 | 0.822 | 0.0071 | -0.067 | 115.67
4.5 | 0.88 | 0.00733 | -0.068 | 120.115
5 | 0.938 | 0.00758 | -0.068 | 123.842
5.5 | 0.995 | 0.0079 | -0.068 | 125.855
6 | 1.049 | 0.00825 | -0.068 | 127.126
6.5 | 1.101 | 0.00866 | -0.069 | 127.126
7 | 1.15 | 0.00922 | -0.069 | 124.784
7.5 | 1.197 | 0.00989 | -0.069 | 121.032
8 | 1.24 | 0.01037 | -0.07 | 119.645
8.5 | 1.277 | 0.01088 | -0.07 | 117.429
9 | 1.302 | 0.01124 | -0.07 | 115.753
9.5 | 1.316 | 0.01197 | -0.07 | 109.971
10 | 1.32 | 0.01283 | -0.071 | 102.914
10.5 | 1.304 | 0.01122 | -0.071 | 116.202
11 | 1.276 | 0.01476 | -0.07 | 86.45
11.5 | 1.236 | 0.01622 | -0.07 | 76.218
12 | 1.182 | 0.01797 | -0.07 | 65.768
12.5 | 1.109 | 0.02103 | -0.069 | 52.759
13 | 1.014 | 0.02719 | -0.068 | 37.303
13.5 | 0.897 | 0.04184 | -0.063 | 21.437
14 | 0.783 | 0.06146 | -0.059 | 12.735
14.5 | 0.687 | 0.07166 | -0.057 | 9.591
15 | 0.584 | 0.08923 | -0.053 | 6.541

## 118. Re 12M Mach 0.25 (2)
BIGFOIL.COM POLAR EXPORT
JWL046
JWL046 9.2/2.6 |  |  |  | Cl Max: | 1.8978 | at alpha= | 15.5 | deg
XFOIL ncrit=9 |  |  |  | L/D Max: | 158.64 | at alpha= | 5.5 | deg
Re: | 12000000 |  |  | Cd Min: | 0.25268 | at alpha= | -20 | deg
Mach: | 0.25 |  |  | Cl=0 at alpha= | -2.9072 | deg
|  |  |  | @ Cl=0.1, Cd= | 0.0053386
|  |  |  | @ Cl=0.4, Cd= | 0.0051355
|  |  |  | @ Cl=0.6, Cd= | 0.0052572
alpha (deg) | Cl | Cd | Cm | Cl/Cd
-20 | -0.774 | 0.25268 | 0.068 | -3.0632
-19.5 | -0.755 | 0.24629 | 0.0636 | -3.0655
-19 | -0.7368 | 0.23939 | 0.0592 | -3.0778
-18.5 | -0.7191 | 0.23176 | 0.0547 | -3.1028
-17 | -0.675 | 0.2052 | 0.0409 | -3.2895
-16.5 | -0.6576 | 0.19845 | 0.037 | -3.3137
-16 | -0.6422 | 0.19092 | 0.033 | -3.3637
-14.5 | -0.6403 | 0.15485 | 0.0171 | -4.135
-14 | -0.9196 | 0.08894 | -0.0224 | -10.3396
-13.5 | -1.0661 | 0.05734 | -0.0494 | -18.5926
-13 | -1.1299 | 0.03351 | -0.0737 | -33.7183
-12.5 | -1.1266 | 0.02408 | -0.0784 | -46.7857
-12 | -1.0917 | 0.01863 | -0.0789 | -58.599
-11.5 | -1.0408 | 0.01556 | -0.0782 | -66.8895
-11 | -0.9838 | 0.01371 | -0.0773 | -71.7578
-10.5 | -0.9242 | 0.01237 | -0.0764 | -74.713
-10 | -0.8638 | 0.01127 | -0.0755 | -76.646
-9.5 | -0.8055 | 0.00946 | -0.0749 | -85.148
-9 | -0.7445 | 0.00848 | -0.0742 | -87.7948
-8.5 | -0.6828 | 0.00779 | -0.0737 | -87.6508
-8 | -0.621 | 0.00726 | -0.0732 | -85.5372
-7.5 | -0.5592 | 0.00683 | -0.0729 | -81.8741
-7 | -0.4974 | 0.0065 | -0.0726 | -76.5231
-6.5 | -0.4358 | 0.00625 | -0.0724 | -69.728
-6 | -0.3743 | 0.00607 | -0.0723 | -61.6639
-5.5 | -0.3133 | 0.00584 | -0.0723 | -53.6473
-5 | -0.2526 | 0.00556 | -0.0723 | -45.4317
-4.5 | -0.1919 | 0.00542 | -0.0723 | -35.4059
-4 | -0.1314 | 0.00534 | -0.0724 | -24.6067
-3.5 | -0.0712 | 0.00531 | -0.0725 | -13.4087
-3 | -0.0111 | 0.00532 | -0.0726 | -2.0865
-2.5 | 0.0487 | 0.00533 | -0.0727 | 9.137
-2 | 0.1085 | 0.00534 | -0.0729 | 20.3184
-1.5 | 0.168 | 0.00527 | -0.073 | 31.8786
-1 | 0.2274 | 0.00524 | -0.0732 | 43.3969
-0.5 | 0.2868 | 0.00518 | -0.0734 | 55.3668
0 | 0.3462 | 0.00519 | -0.0737 | 66.7052
0.5 | 0.4054 | 0.00513 | -0.0739 | 79.0253
1 | 0.4647 | 0.00514 | -0.0741 | 90.4086
1.5 | 0.5238 | 0.0052 | -0.0743 | 100.7308
2 | 0.5831 | 0.00524 | -0.0745 | 111.2786
2.5 | 0.6421 | 0.0053 | -0.0747 | 121.1509
3 | 0.7012 | 0.00537 | -0.0748 | 130.5773
3.5 | 0.76 | 0.00549 | -0.0749 | 138.4335
4 | 0.8189 | 0.00562 | -0.0749 | 145.7117
4.5 | 0.8775 | 0.00581 | -0.0749 | 151.0327
5 | 0.9356 | 0.00603 | -0.0747 | 155.1575
5.5 | 0.9915 | 0.00625 | -0.074 | 158.64
6 | 1.0477 | 0.00663 | -0.0733 | 158.0241
6.5 | 1.1052 | 0.00713 | -0.0728 | 155.007
7 | 1.1623 | 0.00766 | -0.0723 | 151.7363
7.5 | 1.2192 | 0.00821 | -0.0717 | 148.5018
8 | 1.2761 | 0.00875 | -0.0709 | 145.84
8.5 | 1.3323 | 0.00937 | -0.0701 | 142.1878
9 | 1.3886 | 0.00995 | -0.0692 | 139.5578
9.5 | 1.4444 | 0.01058 | -0.0681 | 136.5217
10 | 1.4996 | 0.01124 | -0.0669 | 133.4164
10.5 | 1.5547 | 0.0119 | -0.0656 | 130.6471
11 | 1.6085 | 0.01266 | -0.064 | 127.0537
11.5 | 1.6608 | 0.01352 | -0.0622 | 122.8402
12 | 1.7112 | 0.01451 | -0.06 | 117.9325
12.5 | 1.7587 | 0.01566 | -0.0574 | 112.3052
13 | 1.8007 | 0.01713 | -0.054 | 105.1197
13.5 | 1.8399 | 0.0186 | -0.0502 | 98.9194
14 | 1.8676 | 0.0202 | -0.0448 | 92.4554
14.5 | 1.8845 | 0.0223 | -0.0386 | 84.5067
15 | 1.8959 | 0.02508 | -0.0329 | 75.5941
15.5 | 1.8978 | 0.02896 | -0.0278 | 65.5318
16 | 1.8903 | 0.03427 | -0.0241 | 55.159
16.5 | 1.8722 | 0.04158 | -0.0228 | 45.0265
17 | 1.8418 | 0.05159 | -0.0245 | 35.7007
17.5 | 1.8013 | 0.0643 | -0.0293 | 28.014
18 | 1.7495 | 0.07942 | -0.036 | 22.0285
18.5 | 1.6876 | 0.09641 | -0.044 | 17.5044
19 | 1.6226 | 0.11421 | -0.0527 | 14.2072
19.5 | 1.5543 | 0.13326 | -0.0629 | 11.6637
20 | 1.4941 | 0.15201 | -0.074 | 9.829

## 119. Re 12M Mach 0.50 (1)
BIGFOIL.COM POLAR EXPORT
JWL046
JWL046 9.2/2.6 |  |  |  | Cl Max: | 1.265 | at alpha= | 20 | deg
JavaFoil+Calcfoil stall+Eppler ext transition |  |  |  | L/D Max: | 122.651 | at alpha= | 5.5 | deg
Re: | 12000000 |  |  | Cd Min: | 0.00523 | at alpha= | -4 | deg
Mach: | 0.5 |  |  | Cl=0 at alpha= | -2.8209 | deg
|  |  |  | @ Cl=0.1, Cd= | 0.0055618
|  |  |  | @ Cl=0.4, Cd= | 0.0056879
|  |  |  | @ Cl=0.6, Cd= | 0.0062445
alpha (deg) | Cl | Cd | Cm | Cl/Cd
-20 | -0.902 | 0.14297 | -0.04 | -6.312
-19.5 | -0.877 | 0.13745 | -0.04 | -6.378
-19 | -0.849 | 0.13432 | -0.039 | -6.322
-18.5 | -0.823 | 0.13154 | -0.038 | -6.258
-18 | -0.796 | 0.12752 | -0.038 | -6.245
-17.5 | -0.769 | 0.12554 | -0.037 | -6.124
-17 | -0.743 | 0.12117 | -0.036 | -6.135
-16.5 | -0.718 | 0.11527 | -0.037 | -6.229
-16 | -0.694 | 0.11698 | -0.037 | -5.932
-15.5 | -0.669 | 0.10916 | -0.038 | -6.13
-15 | -0.642 | 0.10543 | -0.037 | -6.094
-14.5 | -0.616 | 0.10007 | -0.037 | -6.157
-14 | -0.59 | 0.09624 | -0.036 | -6.127
-13.5 | -0.562 | 0.09329 | -0.035 | -6.029
-13 | -0.537 | 0.08837 | -0.034 | -6.071
-12.5 | -0.511 | 0.08564 | -0.034 | -5.964
-12 | -0.485 | 0.08314 | -0.035 | -5.839
-11.5 | -0.459 | 0.07905 | -0.035 | -5.81
-11 | -0.433 | 0.07277 | -0.035 | -5.954
-10.5 | -0.408 | 0.06683 | -0.036 | -6.103
-10 | -0.383 | 0.06072 | -0.038 | -6.305
-9.5 | -0.358 | 0.05505 | -0.04 | -6.503
-9 | -0.335 | 0.04731 | -0.044 | -7.088
-8.5 | -0.301 | 0.06154 | -0.031 | -4.893
-8 | -0.275 | 0.05258 | -0.034 | -5.239
-7.5 | -0.252 | 0.04397 | -0.041 | -5.734
-7 | -0.248 | 0.01862 | -0.059 | -13.327
-6.5 | -0.243 | 0.00739 | -0.068 | -32.833
-6 | -0.21 | 0.0055 | -0.069 | -38.199
-5.5 | -0.289 | 0.00545 | -0.069 | -52.995
-5 | -0.258 | 0.00532 | -0.069 | -48.558
-4.5 | -0.209 | 0.00528 | -0.07 | -39.627
-4 | -0.151 | 0.00523 | -0.07 | -28.927
-3.5 | -0.089 | 0.00523 | -0.07 | -17.009
-3 | -0.024 | 0.00524 | -0.071 | -4.53
-2.5 | 0.043 | 0.00523 | -0.071 | 8.212
-2 | 0.11 | 0.00562 | -0.071 | 19.661
-1.5 | 0.178 | 0.00555 | -0.072 | 32.156
-1 | 0.246 | 0.00557 | -0.072 | 44.251
-0.5 | 0.314 | 0.0056 | -0.072 | 56.099
0 | 0.381 | 0.00566 | -0.073 | 67.318
0.5 | 0.449 | 0.00576 | -0.073 | 77.885
1 | 0.516 | 0.00586 | -0.073 | 88.137
1.5 | 0.584 | 0.00602 | -0.074 | 97.033
2 | 0.651 | 0.00696 | -0.074 | 93.593
2.5 | 0.718 | 0.00706 | -0.074 | 101.615
3 | 0.784 | 0.00725 | -0.075 | 108.17
3.5 | 0.85 | 0.00751 | -0.075 | 113.255
4 | 0.916 | 0.00778 | -0.075 | 117.662
4.5 | 0.98 | 0.00812 | -0.076 | 120.672
5 | 1.043 | 0.00852 | -0.076 | 122.459
5.5 | 1.103 | 0.00899 | -0.076 | 122.651
6 | 1.156 | 0.00962 | -0.076 | 120.142
6.5 | 1.203 | 0.01047 | -0.077 | 114.864
7 | 1.239 | 0.01165 | -0.077 | 106.327
7.5 | 1.259 | 0.0127 | -0.077 | 99.108
8 | 1.241 | 0.01042 | -0.077 | 119.052
8.5 | 1.131 | 0.01526 | -0.077 | 74.103
9 | 0.777 | 0.01779 | -0.076 | 43.672
9.5 | 0.782 | 0.02437 | -0.074 | 32.086
10 | 0.725 | 0.05868 | -0.057 | 12.356
10.5 | 0.739 | 0.06713 | -0.052 | 11.011
11 | 0.783 | 0.06329 | -0.058 | 12.369
11.5 | 0.808 | 0.06985 | -0.057 | 11.564
12 | 0.817 | 0.0874 | -0.05 | 9.349
12.5 | 0.858 | 0.07765 | -0.056 | 11.046
13 | 0.896 | 0.07626 | -0.059 | 11.746
13.5 | 0.917 | 0.08606 | -0.057 | 10.654
14 | 0.938 | 0.09742 | -0.055 | 9.623
14.5 | 0.959 | 0.09966 | -0.053 | 9.618
15 | 0.994 | 0.09924 | -0.056 | 10.021
15.5 | 1.028 | 0.10024 | -0.058 | 10.259
16 | 1.06 | 0.10244 | -0.06 | 10.352
16.5 | 1.086 | 0.10913 | -0.059 | 9.955
17 | 1.103 | 0.12585 | -0.057 | 8.763
17.5 | 1.118 | 0.15108 | -0.053 | 7.397
18 | 1.148 | 0.15455 | -0.054 | 7.425
18.5 | 1.177 | 0.15875 | -0.055 | 7.416
19 | 1.206 | 0.16109 | -0.056 | 7.488
19.5 | 1.237 | 0.16542 | -0.057 | 7.477
20 | 1.265 | 0.1719 | -0.058 | 7.361

## 120. Re 12M Mach 0.50 (2)
BIGFOIL.COM POLAR EXPORT
JWL046
JWL046 9.2/2.6 |  |  |  | Cl Max: | 1.5907 | at alpha= | 9 | deg
XFOIL ncrit=9 |  |  |  | L/D Max: | 165.864 | at alpha= | 5.5 | deg
Re: | 12000000 |  |  | Cd Min: | 0.0162 | at alpha= | 9 | deg
Mach: | 0.5 |  |  | Cl=0 at alpha= | -99 | deg
|  |  |  | @ Cl=0.1, Cd= | 0.00532
|  |  |  | @ Cl=0.4, Cd= | 0.0053181
|  |  |  | @ Cl=0.6, Cd= | 0.0054133
alpha (deg) | Cl | Cd | Cm | Cl/Cd
0 | 0.3934 | 0.00532 | -0.0822 | 73.9474
0.5 | 0.4611 | 0.0053 | -0.0824 | 87
1 | 0.5289 | 0.00533 | -0.0824 | 99.2308
1.5 | 0.5968 | 0.00541 | -0.0824 | 110.3142
2 | 0.665 | 0.00548 | -0.0824 | 121.3504
2.5 | 0.7332 | 0.00557 | -0.0823 | 131.6338
3 | 0.8017 | 0.0057 | -0.082 | 140.6491
3.5 | 0.8706 | 0.00585 | -0.0816 | 148.8205
4 | 0.94 | 0.00604 | -0.081 | 155.6291
4.5 | 1.0096 | 0.00628 | -0.0802 | 160.7643
5 | 1.0788 | 0.0066 | -0.079 | 163.4545
5.5 | 1.1428 | 0.00689 | -0.0763 | 165.8636
6.5 | 1.2825 | 0.00827 | -0.0723 | 155.0786
7 | 1.3524 | 0.00905 | -0.0696 | 149.4365
7.5 | 1.4231 | 0.00985 | -0.0664 | 144.4772
8 | 1.4952 | 0.01068 | -0.0626 | 140
8.5 | 1.5612 | 0.01224 | -0.0568 | 127.549
9 | 1.5907 | 0.0162 | -0.0467 | 98.1914

## 121. Re 14M Mach 0.00 (1)
BIGFOIL.COM POLAR EXPORT
JWL046
JWL046 9.2/2.6 |  |  |  | Cl Max: | 1.352 | at alpha= | 11 | deg
JavaFoil+Calcfoil stall+Eppler ext transition |  |  |  | L/D Max: | 162.089 | at alpha= | 9.5 | deg
Re: | 14000000 |  |  | Cd Min: | 0.00477 | at alpha= | -8.5 | deg
Mach: | 0 |  |  | Cl=0 at alpha= | -2.819 | deg
|  |  |  | @ Cl=0.1, Cd= | 0.0054286
|  |  |  | @ Cl=0.4, Cd= | 0.0061486
|  |  |  | @ Cl=0.6, Cd= | 0.0065041
alpha (deg) | Cl | Cd | Cm | Cl/Cd
-16 | -0.514 | 0.09643 | -0.035 | -5.326
-15.5 | -0.525 | 0.09051 | -0.036 | -5.806
-15 | -0.537 | 0.08386 | -0.037 | -6.404
-14.5 | -0.544 | 0.08197 | -0.036 | -6.637
-14 | -0.557 | 0.07168 | -0.038 | -7.764
-13.5 | -0.567 | 0.06309 | -0.04 | -8.984
-13 | -0.575 | 0.05554 | -0.042 | -10.351
-12.5 | -0.584 | 0.04656 | -0.044 | -12.533
-12 | -0.589 | 0.03915 | -0.046 | -15.045
-11.5 | -0.587 | 0.0355 | -0.047 | -16.529
-11 | -0.635 | 0.01182 | -0.055 | -53.723
-10.5 | -0.633 | 0.00977 | -0.056 | -64.795
-10 | -0.627 | 0.00833 | -0.057 | -75.211
-9.5 | -0.606 | 0.0078 | -0.058 | -77.684
-9 | -0.581 | 0.00488 | -0.058 | -119.177
-8.5 | -0.552 | 0.00477 | -0.058 | -115.558
-8 | -0.518 | 0.00523 | -0.058 | -98.989
-7.5 | -0.48 | 0.00517 | -0.059 | -92.79
-7 | -0.438 | 0.00508 | -0.059 | -86.379
-6.5 | -0.394 | 0.00504 | -0.059 | -78.123
-6 | -0.346 | 0.00506 | -0.06 | -68.482
-5.5 | -0.297 | 0.00502 | -0.06 | -59.03
-5 | -0.244 | 0.00501 | -0.06 | -48.815
-4.5 | -0.19 | 0.00503 | -0.06 | -37.873
-4 | -0.135 | 0.00506 | -0.061 | -26.643
-3.5 | -0.078 | 0.0051 | -0.061 | -15.35
-3 | -0.021 | 0.0055 | -0.061 | -3.779
-2.5 | 0.037 | 0.0055 | -0.061 | 6.795
-2 | 0.096 | 0.00543 | -0.062 | 17.666
-1.5 | 0.155 | 0.00541 | -0.062 | 28.616
-1 | 0.214 | 0.00545 | -0.062 | 39.198
-0.5 | 0.272 | 0.00545 | -0.063 | 49.951
0 | 0.331 | 0.00553 | -0.063 | 59.781
0.5 | 0.389 | 0.00613 | -0.063 | 63.501
1 | 0.448 | 0.00623 | -0.063 | 71.912
1.5 | 0.506 | 0.00635 | -0.064 | 79.773
2 | 0.565 | 0.00648 | -0.064 | 87.117
2.5 | 0.623 | 0.00652 | -0.064 | 95.512
3 | 0.681 | 0.00666 | -0.065 | 102.265
3.5 | 0.739 | 0.00676 | -0.065 | 109.274
4 | 0.796 | 0.00695 | -0.065 | 114.562
4.5 | 0.853 | 0.00711 | -0.065 | 120.074
5 | 0.91 | 0.00736 | -0.066 | 123.596
5.5 | 0.965 | 0.00762 | -0.066 | 126.652
6 | 1.018 | 0.00791 | -0.066 | 128.721
6.5 | 1.07 | 0.00825 | -0.067 | 129.73
7 | 1.12 | 0.00871 | -0.067 | 128.471
7.5 | 1.167 | 0.00929 | -0.067 | 125.651
8 | 1.213 | 0.00969 | -0.067 | 125.169
8.5 | 1.254 | 0.01009 | -0.068 | 124.227
9 | 1.286 | 0.01052 | -0.068 | 122.268
9.5 | 1.312 | 0.0081 | -0.068 | 162.089
10 | 1.332 | 0.00836 | -0.068 | 159.377
10.5 | 1.345 | 0.00869 | -0.069 | 154.905
11 | 1.352 | 0.00877 | -0.069 | 154.03
11.5 | 1.344 | 0.0114 | -0.069 | 117.921
12 | 1.329 | 0.01068 | -0.069 | 124.412
12.5 | 1.309 | 0.01558 | -0.069 | 83.99
13 | 1.282 | 0.01687 | -0.069 | 76.021
13.5 | 1.248 | 0.01859 | -0.068 | 67.171
14 | 1.208 | 0.02085 | -0.068 | 57.928
14.5 | 1.163 | 0.0236 | -0.068 | 49.27
15 | 1.094 | 0.03235 | -0.065 | 33.83
15.5 | 1.031 | 0.04274 | -0.063 | 24.119
16 | 0.978 | 0.05094 | -0.062 | 19.195

## 122. Re 14M Mach 0.00 (2)
BIGFOIL.COM POLAR EXPORT
JWL046
JWL046 9.2/2.6 |  |  |  | Cl Max: | 2.0482 | at alpha= | 19 | deg
XFOIL ncrit=9 |  |  |  | L/D Max: | 158.659 | at alpha= | 6 | deg
Re: | 14000000 |  |  | Cd Min: | 0.04348 | at alpha= | 20 | deg
Mach: | 0 |  |  | Cl=0 at alpha= | -2.9108 | deg
|  |  |  | @ Cl=0.1, Cd= | 0.0052792
|  |  |  | @ Cl=0.4, Cd= | 0.0050716
|  |  |  | @ Cl=0.6, Cd= | 0.0052236
alpha (deg) | Cl | Cd | Cm | Cl/Cd
-20 | -1.6614 | 0.04061 | -0.0611 | -40.9111
-19.5 | -1.6868 | 0.02968 | -0.0718 | -56.8329
-18.5 | -1.6535 | 0.02307 | -0.0721 | -71.6732
-18 | -1.6183 | 0.02085 | -0.0718 | -77.6163
-17.5 | -1.5769 | 0.01909 | -0.0716 | -82.6035
-17 | -1.5328 | 0.01765 | -0.0713 | -86.8442
-16.5 | -1.4977 | 0.0166 | -0.0685 | -90.2229
-16 | -1.452 | 0.01563 | -0.0676 | -92.8983
-15.5 | -1.4029 | 0.01475 | -0.0672 | -95.1119
-15 | -1.3529 | 0.01395 | -0.0668 | -96.9821
-14.5 | -1.3011 | 0.01322 | -0.0667 | -98.4191
-14 | -1.249 | 0.0126 | -0.0665 | -99.127
-13.5 | -1.1958 | 0.01197 | -0.0664 | -99.8997
-13 | -1.1423 | 0.01137 | -0.0664 | -100.4661
-12.5 | -1.0883 | 0.0108 | -0.0663 | -100.7685
-12 | -1.0337 | 0.01026 | -0.0664 | -100.7505
-11.5 | -0.9788 | 0.00974 | -0.0664 | -100.4928
-11 | -0.9235 | 0.00923 | -0.0665 | -100.0542
-10 | -0.8123 | 0.00811 | -0.0667 | -100.1603
-9.5 | -0.7563 | 0.00753 | -0.0668 | -100.4382
-9 | -0.6998 | 0.00706 | -0.067 | -99.1218
-8.5 | -0.6429 | 0.00671 | -0.0672 | -95.8122
-8 | -0.5857 | 0.00643 | -0.0674 | -91.0886
-7.5 | -0.5283 | 0.0062 | -0.0677 | -85.2097
-7 | -0.4708 | 0.00602 | -0.0679 | -78.206
-6.5 | -0.4132 | 0.00585 | -0.0682 | -70.6325
-6 | -0.3555 | 0.00574 | -0.0684 | -61.9338
-5.5 | -0.298 | 0.00556 | -0.0687 | -53.5971
-5 | -0.2404 | 0.00541 | -0.0689 | -44.4362
-4.5 | -0.1828 | 0.00532 | -0.0692 | -34.3609
-4 | -0.1253 | 0.00526 | -0.0694 | -23.8213
-3.5 | -0.0677 | 0.00525 | -0.0697 | -12.8952
-2.5 | 0.0472 | 0.00527 | -0.0702 | 8.9564
-2 | 0.1047 | 0.00528 | -0.0704 | 19.8295
-1.5 | 0.1619 | 0.00523 | -0.0706 | 30.956
-1 | 0.2192 | 0.00517 | -0.0709 | 42.3985
-0.5 | 0.2764 | 0.00513 | -0.0711 | 53.8791
0 | 0.3336 | 0.00512 | -0.0713 | 65.1562
0.5 | 0.3908 | 0.00507 | -0.0716 | 77.0809
1 | 0.4478 | 0.00508 | -0.0719 | 88.1496
1.5 | 0.5049 | 0.00512 | -0.0721 | 98.6133
2 | 0.5618 | 0.00519 | -0.0723 | 108.2466
2.5 | 0.6186 | 0.00524 | -0.0726 | 118.0534
3 | 0.6753 | 0.0053 | -0.0728 | 127.4151
3.5 | 0.7318 | 0.00538 | -0.073 | 136.0223
4 | 0.7881 | 0.0055 | -0.0732 | 143.2909
4.5 | 0.8441 | 0.00568 | -0.0733 | 148.6092
5 | 0.8996 | 0.0059 | -0.0733 | 152.4746
5.5 | 0.9547 | 0.00611 | -0.0733 | 156.252
6 | 1.0059 | 0.00634 | -0.0724 | 158.6593
6.5 | 1.061 | 0.00673 | -0.0724 | 157.6523
7 | 1.1152 | 0.00718 | -0.0723 | 155.3203
7.5 | 1.1691 | 0.00765 | -0.0721 | 152.8235
8 | 1.2228 | 0.00811 | -0.0719 | 150.7768
8.5 | 1.276 | 0.00859 | -0.0717 | 148.5448
9 | 1.3288 | 0.0091 | -0.0714 | 146.022
9.5 | 1.3813 | 0.00959 | -0.0711 | 144.0355
10 | 1.4331 | 0.01011 | -0.0707 | 141.7507
10.5 | 1.4842 | 0.01068 | -0.0702 | 138.97
11 | 1.5352 | 0.0112 | -0.0698 | 137.0714
11.5 | 1.5854 | 0.01176 | -0.0692 | 134.8129
12 | 1.6346 | 0.01238 | -0.0685 | 132.0355
12.5 | 1.6821 | 0.0131 | -0.0676 | 128.4046
13 | 1.7283 | 0.0139 | -0.0665 | 124.3381
13.5 | 1.773 | 0.01475 | -0.0653 | 120.2034
14 | 1.8158 | 0.01567 | -0.0637 | 115.8775
15.5 | 1.9334 | 0.01852 | -0.0579 | 104.3952
16 | 1.9619 | 0.01961 | -0.0543 | 100.0459
16.5 | 1.9834 | 0.02091 | -0.0499 | 94.8541
17 | 2.0024 | 0.02252 | -0.0457 | 88.9165
17.5 | 2.019 | 0.02447 | -0.0418 | 82.5092
18 | 2.0326 | 0.02683 | -0.0383 | 75.7585
18.5 | 2.0424 | 0.02974 | -0.0352 | 68.6752
19 | 2.0482 | 0.0333 | -0.0326 | 61.5075
19.5 | 2.0479 | 0.03782 | -0.0308 | 54.1486
20 | 2.0418 | 0.04348 | -0.0301 | 46.9595

## 123. Re 14M Mach 0.10 (1)
BIGFOIL.COM POLAR EXPORT
JWL046
JWL046 9.2/2.6 |  |  |  | Cl Max: | 1.346 | at alpha= | 11 | deg
JavaFoil+Calcfoil stall+Eppler ext transition |  |  |  | L/D Max: | 157.126 | at alpha= | 10 | deg
Re: | 14000000 |  |  | Cd Min: | 0.00484 | at alpha= | -8.5 | deg
Mach: | 0.1 |  |  | Cl=0 at alpha= | -2.822 | deg
|  |  |  | @ Cl=0.1, Cd= | 0.0054113
|  |  |  | @ Cl=0.4, Cd= | 0.0061791
|  |  |  | @ Cl=0.6, Cd= | 0.0065303
alpha (deg) | Cl | Cd | Cm | Cl/Cd
-15 | -0.504 | 0.0858 | -0.036 | -5.874
-14.5 | -0.514 | 0.0838 | -0.036 | -6.133
-14 | -0.528 | 0.07399 | -0.038 | -7.142
-13.5 | -0.541 | 0.066 | -0.04 | -8.191
-13 | -0.551 | 0.05894 | -0.041 | -9.341
-12.5 | -0.56 | 0.05065 | -0.043 | -11.065
-12 | -0.572 | 0.04016 | -0.046 | -14.245
-11.5 | -0.567 | 0.04004 | -0.045 | -14.158
-11 | -0.611 | 0.01512 | -0.053 | -40.388
-10.5 | -0.609 | 0.01236 | -0.055 | -49.295
-10 | -0.618 | 0.00855 | -0.057 | -72.303
-9.5 | -0.601 | 0.00789 | -0.058 | -76.216
-9 | -0.577 | 0.00496 | -0.058 | -116.292
-8.5 | -0.549 | 0.00484 | -0.058 | -113.394
-8 | -0.516 | 0.00524 | -0.059 | -98.614
-7.5 | -0.48 | 0.0052 | -0.059 | -92.197
-7 | -0.439 | 0.00514 | -0.059 | -85.415
-6.5 | -0.395 | 0.0051 | -0.06 | -77.424
-6 | -0.347 | 0.00503 | -0.06 | -69.053
-5.5 | -0.297 | 0.00505 | -0.06 | -58.909
-5 | -0.245 | 0.00503 | -0.06 | -48.783
-4.5 | -0.191 | 0.00505 | -0.061 | -37.843
-4 | -0.136 | 0.00507 | -0.061 | -26.742
-3.5 | -0.079 | 0.00514 | -0.061 | -15.314
-3 | -0.021 | 0.00556 | -0.061 | -3.754
-2.5 | 0.038 | 0.00548 | -0.062 | 6.854
-2 | 0.096 | 0.00541 | -0.062 | 17.812
-1.5 | 0.156 | 0.00543 | -0.062 | 28.657
-1 | 0.215 | 0.00547 | -0.063 | 39.269
-0.5 | 0.274 | 0.00549 | -0.063 | 49.878
0 | 0.332 | 0.00551 | -0.063 | 60.316
0.5 | 0.391 | 0.00617 | -0.064 | 63.409
1 | 0.45 | 0.00623 | -0.064 | 72.235
1.5 | 0.509 | 0.00635 | -0.064 | 80.129
2 | 0.567 | 0.00648 | -0.064 | 87.599
2.5 | 0.626 | 0.00657 | -0.065 | 95.297
3 | 0.684 | 0.00666 | -0.065 | 102.717
3.5 | 0.742 | 0.0068 | -0.065 | 109.08
4 | 0.8 | 0.00695 | -0.065 | 115.048
4.5 | 0.857 | 0.00716 | -0.066 | 119.811
5 | 0.914 | 0.00737 | -0.066 | 123.981
5.5 | 0.969 | 0.00764 | -0.066 | 126.873
6 | 1.023 | 0.00794 | -0.067 | 128.835
6.5 | 1.075 | 0.00828 | -0.067 | 129.755
7 | 1.124 | 0.00876 | -0.067 | 128.311
7.5 | 1.172 | 0.00934 | -0.067 | 125.473
8 | 1.217 | 0.00975 | -0.068 | 124.788
8.5 | 1.258 | 0.01019 | -0.068 | 123.461
9 | 1.289 | 0.01063 | -0.068 | 121.3
9.5 | 1.314 | 0.01087 | -0.069 | 120.9
10 | 1.332 | 0.00848 | -0.069 | 157.126
10.5 | 1.343 | 0.00878 | -0.069 | 152.877
11 | 1.346 | 0.00903 | -0.069 | 149.048
11.5 | 1.332 | 0.01162 | -0.069 | 114.63
12 | 1.314 | 0.01475 | -0.069 | 89.11
12.5 | 1.289 | 0.01598 | -0.069 | 80.636
13 | 1.256 | 0.0175 | -0.069 | 71.799
13.5 | 1.216 | 0.01952 | -0.069 | 62.279
14 | 1.17 | 0.02189 | -0.068 | 53.432
14.5 | 1.114 | 0.02597 | -0.067 | 42.894
15 | 1.034 | 0.0384 | -0.064 | 26.924
15.5 | 0.966 | 0.05078 | -0.062 | 19.032
16 | 0.908 | 0.06102 | -0.06 | 14.888

## 124. Re 14M Mach 0.10 (2)
BIGFOIL.COM POLAR EXPORT
JWL046
JWL046 9.2/2.6 |  |  |  | Cl Max: | 2.0337 | at alpha= | 18.5 | deg
XFOIL ncrit=9 |  |  |  | L/D Max: | 159.119 | at alpha= | 6 | deg
Re: | 14000000 |  |  | Cd Min: | 0.05123 | at alpha= | 20 | deg
Mach: | 0.1 |  |  | Cl=0 at alpha= | -2.9097 | deg
|  |  |  | @ Cl=0.1, Cd= | 0.0052791
|  |  |  | @ Cl=0.4, Cd= | 0.0050812
|  |  |  | @ Cl=0.6, Cd= | 0.0052206
alpha (deg) | Cl | Cd | Cm | Cl/Cd
-19 | -1.5955 | 0.04175 | -0.0628 | -38.2156
-18.5 | -1.6284 | 0.02931 | -0.0759 | -55.5578
-18 | -1.6141 | 0.02562 | -0.0762 | -63.0016
-17.5 | -1.5811 | 0.023 | -0.076 | -68.7435
-17 | -1.5433 | 0.02033 | -0.076 | -75.9124
-16.5 | -1.5117 | 0.01858 | -0.073 | -81.3617
-16 | -1.47 | 0.01709 | -0.0714 | -86.0152
-15.5 | -1.4212 | 0.01586 | -0.0708 | -89.6091
-15 | -1.3709 | 0.01486 | -0.0701 | -92.2544
-14.5 | -1.3183 | 0.014 | -0.0696 | -94.1643
-14 | -1.2652 | 0.01326 | -0.0692 | -95.4148
-13.5 | -1.211 | 0.01254 | -0.0689 | -96.571
-13 | -1.1564 | 0.01186 | -0.0686 | -97.5042
-12.5 | -1.1014 | 0.01123 | -0.0684 | -98.0766
-12 | -1.0457 | 0.01064 | -0.0682 | -98.2801
-11.5 | -0.9898 | 0.01007 | -0.0681 | -98.292
-11 | -0.9335 | 0.00953 | -0.068 | -97.9538
-10.5 | -0.877 | 0.009 | -0.068 | -97.4444
-10 | -0.8205 | 0.00839 | -0.068 | -97.795
-9.5 | -0.7638 | 0.00771 | -0.068 | -99.0661
-9 | -0.7066 | 0.00719 | -0.068 | -98.2754
-8.5 | -0.6489 | 0.00679 | -0.0681 | -95.567
-8 | -0.5911 | 0.00649 | -0.0682 | -91.0786
-7.5 | -0.533 | 0.00624 | -0.0684 | -85.4167
-7 | -0.4749 | 0.00605 | -0.0686 | -78.4959
-6.5 | -0.4167 | 0.00588 | -0.0688 | -70.8673
-6 | -0.3584 | 0.00576 | -0.069 | -62.2222
-5.5 | -0.3003 | 0.0056 | -0.0692 | -53.625
-5 | -0.2423 | 0.00543 | -0.0694 | -44.6225
-4.5 | -0.1843 | 0.00533 | -0.0697 | -34.5779
-4 | -0.1263 | 0.00527 | -0.0699 | -23.9658
-3.5 | -0.0683 | 0.00525 | -0.0701 | -13.0095
-2.5 | 0.0474 | 0.00527 | -0.0706 | 8.9943
-2 | 0.1052 | 0.00528 | -0.0708 | 19.9242
-1.5 | 0.1628 | 0.00523 | -0.071 | 31.1281
-1 | 0.2205 | 0.00517 | -0.0712 | 42.6499
-0.5 | 0.278 | 0.00513 | -0.0715 | 54.191
0 | 0.3356 | 0.00513 | -0.0717 | 65.4191
0.5 | 0.393 | 0.00508 | -0.072 | 77.3622
1 | 0.4504 | 0.00509 | -0.0722 | 88.4872
1.5 | 0.5078 | 0.00513 | -0.0725 | 98.9864
2 | 0.5651 | 0.00519 | -0.0727 | 108.8825
2.5 | 0.6222 | 0.00524 | -0.0729 | 118.7405
3 | 0.6793 | 0.00531 | -0.0731 | 127.9284
3.5 | 0.7363 | 0.00539 | -0.0733 | 136.6048
4 | 0.7929 | 0.00552 | -0.0735 | 143.6413
4.5 | 0.8493 | 0.00569 | -0.0735 | 149.2619
5 | 0.9052 | 0.00592 | -0.0736 | 152.9054
5.5 | 0.9607 | 0.00613 | -0.0735 | 156.721
6 | 1.012 | 0.00636 | -0.0725 | 159.1195
6.5 | 1.0678 | 0.00678 | -0.0725 | 157.4926
7 | 1.1226 | 0.00723 | -0.0723 | 155.2697
7.5 | 1.1769 | 0.00772 | -0.0721 | 152.4482
8 | 1.2312 | 0.00817 | -0.0719 | 150.6977
8.5 | 1.2848 | 0.00868 | -0.0715 | 148.0184
9 | 1.3381 | 0.0092 | -0.0711 | 145.4457
9.5 | 1.3913 | 0.00969 | -0.0708 | 143.581
10 | 1.4436 | 0.01025 | -0.0702 | 140.839
10.5 | 1.4954 | 0.01081 | -0.0697 | 138.3349
11 | 1.547 | 0.01135 | -0.0691 | 136.2996
11.5 | 1.5977 | 0.01194 | -0.0684 | 133.8107
12 | 1.6471 | 0.01262 | -0.0675 | 130.5151
12.5 | 1.6949 | 0.01341 | -0.0664 | 126.3908
13 | 1.7413 | 0.01425 | -0.065 | 122.1965
13.5 | 1.786 | 0.01516 | -0.0635 | 117.81
15.5 | 1.9425 | 0.01919 | -0.0544 | 101.2246
16 | 1.9655 | 0.02045 | -0.0497 | 96.1125
16.5 | 1.986 | 0.022 | -0.0453 | 90.2727
17 | 2.0035 | 0.02392 | -0.0412 | 83.7584
17.5 | 2.0178 | 0.02628 | -0.0373 | 76.7808
18 | 2.0285 | 0.02917 | -0.0339 | 69.5406
18.5 | 2.0337 | 0.03283 | -0.0311 | 61.9464
19 | 2.033 | 0.03748 | -0.0291 | 54.2423
19.5 | 2.0252 | 0.04345 | -0.0283 | 46.6099
20 | 2.0083 | 0.05123 | -0.0291 | 39.2016

## 125. Re 14M Mach 0.25 (1)
BIGFOIL.COM POLAR EXPORT
JWL046
JWL046 9.2/2.6 |  |  |  | Cl Max: | 1.32 | at alpha= | 10 | deg
JavaFoil+Calcfoil stall+Eppler ext transition |  |  |  | L/D Max: | 149.046 | at alpha= | 10 | deg
Re: | 14000000 |  |  | Cd Min: | 0.00491 | at alpha= | -8 | deg
Mach: | 0.25 |  |  | Cl=0 at alpha= | -2.825 | deg
|  |  |  | @ Cl=0.1, Cd= | 0.0054202
|  |  |  | @ Cl=0.4, Cd= | 0.0056171
|  |  |  | @ Cl=0.6, Cd= | 0.08726
alpha (deg) | Cl | Cd | Cm | Cl/Cd
-14 | -0.281 | 0.08227 | -0.036 | -3.416
-13.5 | -0.321 | 0.07605 | -0.037 | -4.222
-13 | -0.357 | 0.07012 | -0.038 | -5.093
-12.5 | -0.39 | 0.06361 | -0.04 | -6.127
-12 | -0.417 | 0.05828 | -0.041 | -7.163
-11.5 | -0.444 | 0.04981 | -0.043 | -8.91
-11 | -0.462 | 0.04542 | -0.044 | -10.165
-10.5 | -0.478 | 0.03798 | -0.047 | -12.59
-10 | -0.51 | 0.02043 | -0.053 | -24.965
-9.5 | -0.542 | 0.00978 | -0.058 | -55.411
-9 | -0.545 | 0.0079 | -0.06 | -68.982
-8.5 | -0.528 | 0.00499 | -0.06 | -105.729
-8 | -0.504 | 0.00491 | -0.06 | -102.753
-7.5 | -0.474 | 0.00527 | -0.061 | -89.875
-7 | -0.438 | 0.00521 | -0.061 | -83.987
-6.5 | -0.397 | 0.00511 | -0.061 | -77.712
-6 | -0.351 | 0.00512 | -0.061 | -68.677
-5.5 | -0.302 | 0.00506 | -0.062 | -59.804
-5 | -0.25 | 0.00504 | -0.062 | -49.601
-4.5 | -0.195 | 0.00503 | -0.062 | -38.877
-4 | -0.139 | 0.00507 | -0.063 | -27.362
-3.5 | -0.081 | 0.00511 | -0.063 | -15.778
-3 | -0.021 | 0.00515 | -0.063 | -4.159
-2.5 | 0.039 | 0.00553 | -0.063 | 6.978
-2 | 0.099 | 0.00542 | -0.064 | 18.257
-1.5 | 0.16 | 0.00543 | -0.064 | 29.411
-1 | 0.221 | 0.00546 | -0.064 | 40.372
-0.5 | 0.281 | 0.00551 | -0.065 | 51.03
0 | 0.341 | 0.00553 | -0.065 | 61.732
0.5 | 0.402 | 0.00562 | -0.065 | 71.567
1 | 0.463 | 0.00629 | -0.066 | 73.517
1.5 | 0.523 | 0.00642 | -0.066 | 81.389
2 | 0.583 | 0.00653 | -0.066 | 89.275
2.5 | 0.643 | 0.00663 | -0.066 | 97.056
3 | 0.703 | 0.00677 | -0.067 | 103.785
3.5 | 0.762 | 0.00689 | -0.067 | 110.68
4 | 0.822 | 0.0071 | -0.067 | 115.769
4.5 | 0.88 | 0.00728 | -0.068 | 121.022
5 | 0.938 | 0.00756 | -0.068 | 124.15
5.5 | 0.995 | 0.00785 | -0.068 | 126.752
6 | 1.049 | 0.00818 | -0.068 | 128.156
6.5 | 1.101 | 0.00857 | -0.069 | 128.395
7 | 1.15 | 0.00909 | -0.069 | 126.531
7.5 | 1.197 | 0.00972 | -0.069 | 123.144
8 | 1.24 | 0.01019 | -0.07 | 121.726
8.5 | 1.277 | 0.01072 | -0.07 | 119.137
9 | 1.302 | 0.01128 | -0.07 | 115.356
9.5 | 1.316 | 0.01167 | -0.07 | 112.762
10 | 1.32 | 0.00886 | -0.071 | 149.046
10.5 | 1.312 | 0.01363 | -0.071 | 96.247
11 | 1.278 | 0.01439 | -0.071 | 88.771
11.5 | 1.238 | 0.01577 | -0.07 | 78.474
12 | 1.184 | 0.01746 | -0.07 | 67.809
12.5 | 1.113 | 0.02019 | -0.07 | 55.092
13 | 1.02 | 0.02551 | -0.068 | 39.997
13.5 | 0.906 | 0.03785 | -0.065 | 23.939
14 | 0.789 | 0.05679 | -0.06 | 13.901
14.5 | 0.692 | 0.06737 | -0.058 | 10.271
15 | 0.585 | 0.08726 | -0.053 | 6.703

## 126. Re 14M Mach 0.25 (2)
BIGFOIL.COM POLAR EXPORT
JWL046
JWL046 9.2/2.6 |  |  |  | Cl Max: | 1.926 | at alpha= | 15.5 | deg
XFOIL ncrit=9 |  |  |  | L/D Max: | 161.541 | at alpha= | 6 | deg
Re: | 14000000 |  |  | Cd Min: | 0.21955 | at alpha= | -18 | deg
Mach: | 0.25 |  |  | Cl=0 at alpha= | -2.9032 | deg
|  |  |  | @ Cl=0.1, Cd= | 0.00529
|  |  |  | @ Cl=0.4, Cd= | 0.0051047
|  |  |  | @ Cl=0.6, Cd= | 0.0052396
alpha (deg) | Cl | Cd | Cm | Cl/Cd
-18 | -0.7094 | 0.21955 | 0.0494 | -3.2312
-17.5 | -0.6914 | 0.213 | 0.0454 | -3.246
-17 | -0.6772 | 0.20436 | 0.0408 | -3.3138
-16.5 | -0.6735 | 0.19107 | 0.0347 | -3.5249
-16 | -0.6588 | 0.18388 | 0.0309 | -3.5828
-15 | -0.8169 | 0.12389 | 0.0003 | -6.5938
-14.5 | -0.9852 | 0.08663 | -0.0259 | -11.3725
-14 | -1.1238 | 0.05706 | -0.0511 | -19.6951
-13.5 | -1.1812 | 0.035 | -0.0738 | -33.7486
-13 | -1.1833 | 0.02544 | -0.0794 | -46.5134
-12.5 | -1.1531 | 0.01952 | -0.0801 | -59.0727
-12 | -1.1049 | 0.01601 | -0.0795 | -69.0131
-11.5 | -1.0488 | 0.01387 | -0.0784 | -75.6164
-11 | -0.9893 | 0.01244 | -0.0774 | -79.5257
-10.5 | -0.9284 | 0.01134 | -0.0764 | -81.8695
-10 | -0.8671 | 0.01041 | -0.0755 | -83.2949
-9.5 | -0.8058 | 0.00954 | -0.0748 | -84.4654
-9 | -0.7456 | 0.00821 | -0.0741 | -90.8161
-8.5 | -0.684 | 0.00749 | -0.0736 | -91.3218
-8 | -0.6221 | 0.00695 | -0.0731 | -89.5108
-7.5 | -0.5601 | 0.00656 | -0.0728 | -85.3811
-7 | -0.4982 | 0.00627 | -0.0726 | -79.4577
-6.5 | -0.4365 | 0.00604 | -0.0724 | -72.2682
-6 | -0.375 | 0.00589 | -0.0723 | -63.6672
-5.5 | -0.3138 | 0.00576 | -0.0723 | -54.4792
-5 | -0.2531 | 0.00555 | -0.0723 | -45.6036
-4.5 | -0.1924 | 0.0054 | -0.0723 | -35.6296
-4 | -0.132 | 0.00531 | -0.0724 | -24.8588
-3.5 | -0.0717 | 0.00527 | -0.0725 | -13.6053
-3 | -0.0116 | 0.00529 | -0.0726 | -2.1928
-2.5 | 0.0483 | 0.00529 | -0.0727 | 9.1304
-2 | 0.1082 | 0.00529 | -0.0729 | 20.4537
-1.5 | 0.1678 | 0.00526 | -0.073 | 31.9011
-1 | 0.2273 | 0.00519 | -0.0732 | 43.7958
-0.5 | 0.2868 | 0.00515 | -0.0735 | 55.6893
0 | 0.3462 | 0.00515 | -0.0737 | 67.2233
0.5 | 0.4056 | 0.0051 | -0.0739 | 79.5294
1 | 0.4648 | 0.00511 | -0.0742 | 90.9589
1.5 | 0.5241 | 0.00518 | -0.0743 | 101.1776
2 | 0.5835 | 0.00522 | -0.0745 | 111.7816
2.5 | 0.6425 | 0.00529 | -0.0747 | 121.4556
3 | 0.7017 | 0.00535 | -0.0749 | 131.1589
3.5 | 0.7608 | 0.00546 | -0.075 | 139.3407
4 | 0.8196 | 0.00561 | -0.075 | 146.0963
4.5 | 0.8784 | 0.00577 | -0.075 | 152.2357
5 | 0.9366 | 0.00604 | -0.0748 | 155.0662
5.5 | 0.9945 | 0.00628 | -0.0746 | 158.3599
6 | 1.0484 | 0.00649 | -0.0733 | 161.5408
6.5 | 1.1064 | 0.007 | -0.073 | 158.0571
7 | 1.1636 | 0.00753 | -0.0725 | 154.5286
7.5 | 1.221 | 0.00802 | -0.0719 | 152.2444
8 | 1.2779 | 0.00857 | -0.0712 | 149.1132
8.5 | 1.3344 | 0.00917 | -0.0704 | 145.518
9 | 1.3911 | 0.0097 | -0.0695 | 143.4124
9.5 | 1.4471 | 0.01032 | -0.0685 | 140.2229
10 | 1.503 | 0.01092 | -0.0674 | 137.6374
10.5 | 1.5583 | 0.01156 | -0.0661 | 134.801
11 | 1.6125 | 0.0123 | -0.0646 | 131.0976
11.5 | 1.6652 | 0.01316 | -0.0628 | 126.535
12 | 1.716 | 0.01413 | -0.0606 | 121.4437
12.5 | 1.7637 | 0.0153 | -0.058 | 115.2745
13 | 1.8094 | 0.0165 | -0.0551 | 109.6606
13.5 | 1.8523 | 0.01777 | -0.0517 | 104.2375
14 | 1.8869 | 0.01925 | -0.0472 | 98.0208
14.5 | 1.9065 | 0.02109 | -0.0409 | 90.3983
15 | 1.9204 | 0.02354 | -0.0349 | 81.5803
15.5 | 1.926 | 0.02694 | -0.0294 | 71.4922
16 | 1.922 | 0.03162 | -0.0249 | 60.7843
16.5 | 1.9076 | 0.03806 | -0.0224 | 50.1209
17 | 1.8814 | 0.04696 | -0.0228 | 40.0639
17.5 | 1.845 | 0.05849 | -0.0262 | 31.5439
18 | 1.7976 | 0.07255 | -0.0321 | 24.7774
18.5 | 1.7414 | 0.0884 | -0.0393 | 19.6991
19 | 1.6769 | 0.10579 | -0.0476 | 15.8512
19.5 | 1.61 | 0.1241 | -0.0571 | 12.9734
20 | 1.5481 | 0.14246 | -0.0675 | 10.8669

## 127. Re 14M Mach 0.50 (1)
BIGFOIL.COM POLAR EXPORT
JWL046
JWL046 9.2/2.6 |  |  |  | Cl Max: | 1.264 | at alpha= | 20 | deg
JavaFoil+Calcfoil stall+Eppler ext transition |  |  |  | L/D Max: | 124.172 | at alpha= | 5.5 | deg
Re: | 14000000 |  |  | Cd Min: | 0.00512 | at alpha= | -6.5 | deg
Mach: | 0.5 |  |  | Cl=0 at alpha= | -2.8209 | deg
|  |  |  | @ Cl=0.1, Cd= | 0.005563
|  |  |  | @ Cl=0.4, Cd= | 0.0056524
|  |  |  | @ Cl=0.6, Cd= | 0.0067578
alpha (deg) | Cl | Cd | Cm | Cl/Cd
-20 | -0.9 | 0.1497 | -0.039 | -6.013
-19.5 | -0.874 | 0.14361 | -0.039 | -6.087
-19 | -0.848 | 0.13884 | -0.038 | -6.11
-18.5 | -0.822 | 0.13545 | -0.038 | -6.07
-18 | -0.796 | 0.13277 | -0.037 | -5.993
-17.5 | -0.769 | 0.12802 | -0.037 | -6.008
-17 | -0.743 | 0.12289 | -0.037 | -6.05
-16.5 | -0.718 | 0.12104 | -0.037 | -5.932
-16 | -0.694 | 0.11557 | -0.038 | -6.009
-15.5 | -0.67 | 0.10704 | -0.038 | -6.257
-15 | -0.643 | 0.10292 | -0.038 | -6.249
-14.5 | -0.617 | 0.09814 | -0.037 | -6.282
-14 | -0.59 | 0.09483 | -0.036 | -6.222
-13.5 | -0.563 | 0.09177 | -0.035 | -6.135
-13 | -0.537 | 0.08771 | -0.035 | -6.118
-12.5 | -0.511 | 0.08458 | -0.035 | -6.039
-12 | -0.486 | 0.082 | -0.036 | -5.923
-11.5 | -0.46 | 0.07769 | -0.035 | -5.915
-11 | -0.433 | 0.07287 | -0.035 | -5.947
-10.5 | -0.408 | 0.06575 | -0.037 | -6.213
-10 | -0.383 | 0.05967 | -0.038 | -6.424
-9.5 | -0.359 | 0.05355 | -0.041 | -6.707
-9 | -0.338 | 0.04397 | -0.046 | -7.697
-8.5 | -0.301 | 0.06038 | -0.032 | -4.987
-8 | -0.276 | 0.052 | -0.034 | -5.301
-7.5 | -0.253 | 0.04289 | -0.042 | -5.895
-7 | -0.264 | 0.01023 | -0.065 | -25.827
-6.5 | -0.243 | 0.00512 | -0.068 | -47.448
-6 | -0.21 | 0.00545 | -0.069 | -38.581
-5.5 | -0.289 | 0.0054 | -0.069 | -53.49
-5 | -0.258 | 0.00528 | -0.069 | -48.965
-4.5 | -0.209 | 0.00522 | -0.07 | -40.073
-4 | -0.151 | 0.00518 | -0.07 | -29.195
-3.5 | -0.089 | 0.00517 | -0.07 | -17.202
-3 | -0.024 | 0.0052 | -0.071 | -4.571
-2.5 | 0.043 | 0.00558 | -0.071 | 7.696
-2 | 0.11 | 0.00556 | -0.071 | 19.889
-1.5 | 0.178 | 0.0055 | -0.072 | 32.458
-1 | 0.246 | 0.00553 | -0.072 | 44.582
-0.5 | 0.314 | 0.00556 | -0.072 | 56.473
0 | 0.381 | 0.00563 | -0.073 | 67.688
0.5 | 0.449 | 0.00571 | -0.073 | 78.615
1 | 0.516 | 0.00584 | -0.073 | 88.372
1.5 | 0.584 | 0.00671 | -0.074 | 87.094
2 | 0.651 | 0.00691 | -0.074 | 94.193
2.5 | 0.718 | 0.00702 | -0.074 | 102.314
3 | 0.784 | 0.00718 | -0.075 | 109.182
3.5 | 0.85 | 0.00745 | -0.075 | 114.194
4 | 0.916 | 0.0077 | -0.075 | 118.896
4.5 | 0.98 | 0.00804 | -0.076 | 121.963
5 | 1.043 | 0.00843 | -0.076 | 123.799
5.5 | 1.103 | 0.00888 | -0.076 | 124.172
6 | 1.156 | 0.00951 | -0.076 | 121.585
6.5 | 1.203 | 0.0103 | -0.077 | 116.815
7 | 1.239 | 0.01141 | -0.077 | 108.585
7.5 | 1.259 | 0.01242 | -0.077 | 101.367
8 | 1.243 | 0.0102 | -0.077 | 121.842
8.5 | 1.132 | 0.01515 | -0.077 | 74.707
9 | 0.779 | 0.01711 | -0.077 | 45.519
9.5 | 0.79 | 0.02227 | -0.075 | 35.499
10 | 0.728 | 0.05669 | -0.058 | 12.842
10.5 | 0.75 | 0.061 | -0.056 | 12.288
11 | 0.791 | 0.05867 | -0.06 | 13.476
11.5 | 0.81 | 0.0678 | -0.058 | 11.953
12 | 0.818 | 0.08676 | -0.051 | 9.427
12.5 | 0.868 | 0.07108 | -0.059 | 12.206
13 | 0.902 | 0.07181 | -0.061 | 12.564
13.5 | 0.923 | 0.08145 | -0.059 | 11.327
14 | 0.94 | 0.09459 | -0.056 | 9.936
14.5 | 0.95 | 0.11344 | -0.049 | 8.377
15 | 0.981 | 0.11629 | -0.051 | 8.433
15.5 | 1.013 | 0.11885 | -0.053 | 8.521
16 | 1.045 | 0.12028 | -0.055 | 8.685
16.5 | 1.074 | 0.12466 | -0.056 | 8.618
17 | 1.097 | 0.13694 | -0.055 | 8.013
17.5 | 1.117 | 0.16146 | -0.052 | 6.915
18 | 1.146 | 0.16372 | -0.054 | 7.001
18.5 | 1.176 | 0.1683 | -0.055 | 6.986
19 | 1.205 | 0.17147 | -0.056 | 7.027
19.5 | 1.234 | 0.17559 | -0.057 | 7.026
20 | 1.264 | 0.17954 | -0.058 | 7.04

## 128. Re 14M Mach 0.50 (2)
BIGFOIL.COM POLAR EXPORT
JWL046
JWL046 9.2/2.6 |  |  |  | Cl Max: | 1.5977 | at alpha= | 9 | deg
XFOIL ncrit=9 |  |  |  | L/D Max: | 166.425 | at alpha= | 5.5 | deg
Re: | 14000000 |  |  | Cd Min: | 0.01582 | at alpha= | 9 | deg
Mach: | 0.5 |  |  | Cl=0 at alpha= | -99 | deg
|  |  |  | @ Cl=0.1, Cd= | 0.00527
|  |  |  | @ Cl=0.4, Cd= | 0.0052681
|  |  |  | @ Cl=0.6, Cd= | 0.0053536
alpha (deg) | Cl | Cd | Cm | Cl/Cd
0 | 0.3936 | 0.00527 | -0.0823 | 74.6869
0.5 | 0.4614 | 0.00525 | -0.0824 | 87.8857
1 | 0.5293 | 0.00528 | -0.0825 | 100.2462
1.5 | 0.5973 | 0.00535 | -0.0825 | 111.6449
2 | 0.6656 | 0.00544 | -0.0825 | 122.3529
2.5 | 0.734 | 0.00552 | -0.0824 | 132.971
3 | 0.8026 | 0.00565 | -0.0821 | 142.0531
4 | 0.941 | 0.00601 | -0.0811 | 156.5724
4.5 | 1.0108 | 0.00624 | -0.0803 | 161.9872
5 | 1.0803 | 0.00658 | -0.0792 | 164.1793
5.5 | 1.15 | 0.00691 | -0.0777 | 166.4255
6 | 1.2157 | 0.00733 | -0.075 | 165.8527
6.5 | 1.2847 | 0.00811 | -0.0726 | 158.4094
7 | 1.3554 | 0.00883 | -0.07 | 153.4994
7.5 | 1.4267 | 0.0096 | -0.0668 | 148.6146
8 | 1.4998 | 0.01037 | -0.0632 | 144.6287
8.5 | 1.5627 | 0.01232 | -0.0567 | 126.8425
9 | 1.5977 | 0.01582 | -0.0473 | 100.9924

## 129. Re 16M Mach 0.00 (1)
BIGFOIL.COM POLAR EXPORT
JWL046
JWL046 9.2/2.6 |  |  |  | Cl Max: | 1.352 | at alpha= | 11 | deg
JavaFoil+Calcfoil stall+Eppler ext transition |  |  |  | L/D Max: | 158.484 | at alpha= | 9.5 | deg
Re: | 16000000 |  |  | Cd Min: | 0.00484 | at alpha= | -9 | deg
Mach: | 0 |  |  | Cl=0 at alpha= | -2.819 | deg
|  |  |  | @ Cl=0.1, Cd= | 0.0053993
|  |  |  | @ Cl=0.4, Cd= | 0.0061105
|  |  |  | @ Cl=0.6, Cd= | 0.0064824
alpha (deg) | Cl | Cd | Cm | Cl/Cd
-16 | -0.515 | 0.09449 | -0.036 | -5.447
-15.5 | -0.527 | 0.08866 | -0.036 | -5.939
-15 | -0.538 | 0.08294 | -0.037 | -6.482
-14.5 | -0.545 | 0.08013 | -0.037 | -6.806
-14 | -0.559 | 0.06902 | -0.039 | -8.097
-13.5 | -0.57 | 0.05962 | -0.041 | -9.565
-13 | -0.58 | 0.05121 | -0.043 | -11.324
-12.5 | -0.591 | 0.04095 | -0.046 | -14.434
-12 | -0.6 | 0.03212 | -0.048 | -18.69
-11.5 | -0.596 | 0.03018 | -0.048 | -19.746
-11 | -0.641 | 0.01063 | -0.055 | -60.322
-10.5 | -0.638 | 0.00909 | -0.056 | -70.233
-10 | -0.627 | 0.00813 | -0.057 | -77.123
-9.5 | -0.606 | 0.00767 | -0.058 | -79.078
-9 | -0.581 | 0.00484 | -0.058 | -119.964
-8.5 | -0.552 | 0.00525 | -0.058 | -104.989
-8 | -0.518 | 0.00515 | -0.058 | -100.574
-7.5 | -0.48 | 0.00511 | -0.059 | -93.895
-7 | -0.438 | 0.00503 | -0.059 | -87.128
-6.5 | -0.394 | 0.005 | -0.059 | -78.803
-6 | -0.346 | 0.00502 | -0.06 | -69.007
-5.5 | -0.297 | 0.00498 | -0.06 | -59.529
-5 | -0.244 | 0.00496 | -0.06 | -49.258
-4.5 | -0.19 | 0.00501 | -0.06 | -37.975
-4 | -0.135 | 0.00505 | -0.061 | -26.719
-3.5 | -0.078 | 0.00506 | -0.061 | -15.477
-3 | -0.021 | 0.00544 | -0.061 | -3.821
-2.5 | 0.037 | 0.00545 | -0.061 | 6.861
-2 | 0.096 | 0.0054 | -0.062 | 17.759
-1.5 | 0.155 | 0.00539 | -0.062 | 28.729
-1 | 0.214 | 0.00542 | -0.062 | 39.424
-0.5 | 0.272 | 0.00546 | -0.063 | 49.881
0 | 0.331 | 0.00549 | -0.063 | 60.249
0.5 | 0.389 | 0.00609 | -0.063 | 63.92
1 | 0.448 | 0.0062 | -0.063 | 72.199
1.5 | 0.506 | 0.00631 | -0.064 | 80.208
2 | 0.565 | 0.00641 | -0.064 | 88.082
2.5 | 0.623 | 0.00653 | -0.064 | 95.379
3 | 0.681 | 0.00662 | -0.065 | 102.914
3.5 | 0.739 | 0.00676 | -0.065 | 109.246
4 | 0.796 | 0.0069 | -0.065 | 115.389
4.5 | 0.853 | 0.00709 | -0.065 | 120.274
5 | 0.91 | 0.0073 | -0.066 | 124.545
5.5 | 0.965 | 0.00755 | -0.066 | 127.757
6 | 1.018 | 0.00785 | -0.066 | 129.748
6.5 | 1.07 | 0.00818 | -0.067 | 130.774
7 | 1.12 | 0.00861 | -0.067 | 130.031
7.5 | 1.167 | 0.00916 | -0.067 | 127.43
8 | 1.213 | 0.00953 | -0.067 | 127.248
8.5 | 1.254 | 0.00996 | -0.068 | 125.956
9 | 1.286 | 0.01038 | -0.068 | 123.873
9.5 | 1.312 | 0.00828 | -0.068 | 158.484
10 | 1.332 | 0.00844 | -0.068 | 157.861
10.5 | 1.345 | 0.0085 | -0.069 | 158.298
11 | 1.352 | 0.00872 | -0.069 | 155.007
11.5 | 1.35 | 0.00913 | -0.069 | 147.983
12 | 1.331 | 0.01044 | -0.069 | 127.515
12.5 | 1.31 | 0.01521 | -0.069 | 86.101
13 | 1.284 | 0.01645 | -0.069 | 78.019
13.5 | 1.251 | 0.018 | -0.069 | 69.489
14 | 1.212 | 0.01994 | -0.068 | 60.763
14.5 | 1.166 | 0.02267 | -0.068 | 51.432
15 | 1.101 | 0.03007 | -0.066 | 36.625
15.5 | 1.038 | 0.03949 | -0.064 | 26.296
16 | 0.983 | 0.04809 | -0.063 | 20.437

## 130. Re 16M Mach 0.00 (2)
BIGFOIL.COM POLAR EXPORT
JWL046
JWL046 9.2/2.6 |  |  |  | Cl Max: | 2.0699 | at alpha= | 19.5 | deg
XFOIL ncrit=9 |  |  |  | L/D Max: | 159.91 | at alpha= | 6.5 | deg
Re: | 16000000 |  |  | Cd Min: | 0.04084 | at alpha= | 20 | deg
Mach: | 0 |  |  | Cl=0 at alpha= | -2.9083 | deg
|  |  |  | @ Cl=0.1, Cd= | 0.00524
|  |  |  | @ Cl=0.4, Cd= | 0.0050584
|  |  |  | @ Cl=0.6, Cd= | 0.00521
alpha (deg) | Cl | Cd | Cm | Cl/Cd
-20 | -1.7183 | 0.03167 | -0.0705 | -54.2564
-19.5 | -1.7231 | 0.02652 | -0.0727 | -64.9736
-19 | -1.6967 | 0.02408 | -0.0723 | -70.461
-18.5 | -1.6613 | 0.02213 | -0.072 | -75.07
-18 | -1.6234 | 0.02016 | -0.0717 | -80.5258
-17 | -1.5476 | 0.01715 | -0.0689 | -90.2391
-16.5 | -1.5052 | 0.01597 | -0.0676 | -94.2517
-16 | -1.4568 | 0.01496 | -0.0673 | -97.3797
-15.5 | -1.4077 | 0.01411 | -0.0668 | -99.7661
-15 | -1.3565 | 0.01333 | -0.0666 | -101.7629
-14.5 | -1.3048 | 0.01263 | -0.0664 | -103.3096
-14 | -1.2521 | 0.012 | -0.0663 | -104.3417
-13.5 | -1.1987 | 0.01141 | -0.0662 | -105.057
-13 | -1.1449 | 0.01085 | -0.0662 | -105.5207
-12.5 | -1.0905 | 0.01029 | -0.0662 | -105.9767
-12 | -1.0357 | 0.00978 | -0.0662 | -105.8998
-11.5 | -0.9806 | 0.00928 | -0.0663 | -105.6681
-11 | -0.9251 | 0.00881 | -0.0664 | -105.0057
-10.5 | -0.8693 | 0.00836 | -0.0665 | -103.9833
-9.5 | -0.7569 | 0.00744 | -0.0668 | -101.7339
-9 | -0.7004 | 0.00693 | -0.0669 | -101.0678
-8.5 | -0.6435 | 0.00653 | -0.0671 | -98.5452
-8 | -0.5863 | 0.00626 | -0.0674 | -93.6581
-7.5 | -0.5289 | 0.00604 | -0.0676 | -87.5662
-7 | -0.4713 | 0.00587 | -0.0679 | -80.2896
-6.5 | -0.4137 | 0.00573 | -0.0681 | -72.199
-6 | -0.356 | 0.00564 | -0.0684 | -63.1206
-5 | -0.2408 | 0.0054 | -0.069 | -44.5926
-4.5 | -0.1832 | 0.0053 | -0.0692 | -34.566
-4 | -0.1256 | 0.00524 | -0.0694 | -23.9695
-3.5 | -0.0681 | 0.00522 | -0.0697 | -13.046
-2.5 | 0.047 | 0.00524 | -0.0702 | 8.9695
-2 | 0.1045 | 0.00524 | -0.0704 | 19.9427
-1.5 | 0.1618 | 0.00519 | -0.0706 | 31.1753
-1 | 0.2191 | 0.00513 | -0.0709 | 42.7096
0 | 0.3337 | 0.00509 | -0.0714 | 65.5599
0.5 | 0.3908 | 0.00506 | -0.0716 | 77.2332
1 | 0.4479 | 0.00505 | -0.0719 | 88.6931
1.5 | 0.5051 | 0.0051 | -0.0721 | 99.0392
2 | 0.5621 | 0.00517 | -0.0723 | 108.7234
2.5 | 0.6189 | 0.00523 | -0.0726 | 118.3365
3 | 0.6757 | 0.00528 | -0.0728 | 127.9735
3.5 | 0.7322 | 0.00539 | -0.073 | 135.8442
4 | 0.7886 | 0.00549 | -0.0732 | 143.643
4.5 | 0.8446 | 0.00566 | -0.0733 | 149.2226
5 | 0.9003 | 0.00588 | -0.0734 | 153.1122
5.5 | 0.9554 | 0.00613 | -0.0734 | 155.8564
6 | 1.0102 | 0.00637 | -0.0733 | 158.5871
6.5 | 1.0618 | 0.00664 | -0.0725 | 159.9096
7 | 1.1162 | 0.00707 | -0.0724 | 157.8784
7.5 | 1.1703 | 0.00752 | -0.0723 | 155.625
8 | 1.2242 | 0.00795 | -0.0721 | 153.9874
8.5 | 1.2774 | 0.00844 | -0.0719 | 151.3507
9 | 1.3303 | 0.00893 | -0.0716 | 148.9698
9.5 | 1.3831 | 0.00938 | -0.0714 | 147.452
10 | 1.435 | 0.00991 | -0.071 | 144.8032
10.5 | 1.4865 | 0.01043 | -0.0706 | 142.5216
11 | 1.5378 | 0.01093 | -0.0701 | 140.6953
11.5 | 1.5882 | 0.01148 | -0.0696 | 138.3449
12 | 1.6374 | 0.01211 | -0.0689 | 135.2106
12.5 | 1.685 | 0.01284 | -0.068 | 131.2305
13 | 1.7315 | 0.01362 | -0.067 | 127.1292
13.5 | 1.7767 | 0.01443 | -0.0658 | 123.1254
14 | 1.8211 | 0.01522 | -0.0645 | 119.6518
14.5 | 1.8637 | 0.01606 | -0.063 | 116.0461
15 | 1.9042 | 0.01696 | -0.0612 | 112.2759
15.5 | 1.9422 | 0.01791 | -0.0591 | 108.4422
16 | 1.975 | 0.01895 | -0.0562 | 104.2216
16.5 | 1.9975 | 0.02015 | -0.0518 | 99.1315
17 | 2.0171 | 0.02163 | -0.0474 | 93.2547
17.5 | 2.0348 | 0.02342 | -0.0435 | 86.883
18 | 2.0496 | 0.0256 | -0.0398 | 80.0625
18.5 | 2.0608 | 0.02826 | -0.0364 | 72.9229
19 | 2.068 | 0.03152 | -0.0335 | 65.6091
19.5 | 2.0699 | 0.03563 | -0.0314 | 58.0943
20 | 2.0656 | 0.04084 | -0.0301 | 50.5779

## 131. Re 16M Mach 0.10 (1)
BIGFOIL.COM POLAR EXPORT
JWL046
JWL046 9.2/2.6 |  |  |  | Cl Max: | 1.346 | at alpha= | 11 | deg
JavaFoil+Calcfoil stall+Eppler ext transition |  |  |  | L/D Max: | 157.483 | at alpha= | 9.5 | deg
Re: | 16000000 |  |  | Cd Min: | 0.00478 | at alpha= | -8.5 | deg
Mach: | 0.1 |  |  | Cl=0 at alpha= | -2.822 | deg
|  |  |  | @ Cl=0.1, Cd= | 0.0053807
|  |  |  | @ Cl=0.4, Cd= | 0.0061407
|  |  |  | @ Cl=0.6, Cd= | 0.0064771
alpha (deg) | Cl | Cd | Cm | Cl/Cd
-15.5 | -0.491 | 0.09075 | -0.036 | -5.407
-15 | -0.505 | 0.084 | -0.037 | -6.012
-14.5 | -0.515 | 0.0819 | -0.036 | -6.29
-14 | -0.53 | 0.07159 | -0.039 | -7.408
-13.5 | -0.543 | 0.06286 | -0.041 | -8.646
-13 | -0.555 | 0.05503 | -0.042 | -10.08
-12.5 | -0.566 | 0.04581 | -0.044 | -12.362
-12 | -0.576 | 0.03764 | -0.047 | -15.294
-11.5 | -0.574 | 0.03535 | -0.047 | -16.241
-11 | -0.619 | 0.0128 | -0.054 | -48.346
-10.5 | -0.62 | 0.01024 | -0.056 | -60.539
-10 | -0.619 | 0.00836 | -0.057 | -73.998
-9.5 | -0.601 | 0.00775 | -0.058 | -77.567
-9 | -0.578 | 0.00488 | -0.058 | -118.392
-8.5 | -0.549 | 0.00478 | -0.058 | -114.94
-8 | -0.516 | 0.00515 | -0.059 | -100.243
-7.5 | -0.48 | 0.00512 | -0.059 | -93.712
-7 | -0.439 | 0.00507 | -0.059 | -86.467
-6.5 | -0.395 | 0.00505 | -0.06 | -78.069
-6 | -0.347 | 0.00498 | -0.06 | -69.719
-5.5 | -0.297 | 0.00501 | -0.06 | -59.417
-5 | -0.245 | 0.00501 | -0.06 | -49
-4.5 | -0.191 | 0.00501 | -0.061 | -38.162
-4 | -0.136 | 0.00502 | -0.061 | -26.973
-3.5 | -0.079 | 0.00506 | -0.061 | -15.535
-3 | -0.021 | 0.00546 | -0.061 | -3.82
-2.5 | 0.038 | 0.00547 | -0.062 | 6.87
-2 | 0.096 | 0.00538 | -0.062 | 17.917
-1.5 | 0.156 | 0.00539 | -0.062 | 28.833
-1 | 0.215 | 0.0054 | -0.063 | 39.724
-0.5 | 0.274 | 0.00545 | -0.063 | 50.169
0 | 0.332 | 0.00549 | -0.063 | 60.578
0.5 | 0.391 | 0.00613 | -0.064 | 63.835
1 | 0.45 | 0.0062 | -0.064 | 72.584
1.5 | 0.509 | 0.00632 | -0.064 | 80.572
2 | 0.567 | 0.00641 | -0.064 | 88.594
2.5 | 0.626 | 0.00653 | -0.065 | 95.83
3 | 0.684 | 0.00661 | -0.065 | 103.448
3.5 | 0.742 | 0.00677 | -0.065 | 109.685
4 | 0.8 | 0.0069 | -0.065 | 115.907
4.5 | 0.857 | 0.0071 | -0.066 | 120.72
5 | 0.914 | 0.00732 | -0.066 | 124.87
5.5 | 0.969 | 0.00757 | -0.066 | 127.99
6 | 1.023 | 0.00787 | -0.067 | 130.003
6.5 | 1.075 | 0.00825 | -0.067 | 130.231
7 | 1.124 | 0.00866 | -0.067 | 129.899
7.5 | 1.172 | 0.00921 | -0.067 | 127.277
8 | 1.217 | 0.00962 | -0.068 | 126.591
8.5 | 1.258 | 0.01005 | -0.068 | 125.182
9 | 1.289 | 0.01049 | -0.068 | 122.911
9.5 | 1.314 | 0.00834 | -0.069 | 157.483
10 | 1.332 | 0.00851 | -0.069 | 156.51
10.5 | 1.343 | 0.00862 | -0.069 | 155.788
11 | 1.346 | 0.00885 | -0.069 | 152.112
11.5 | 1.335 | 0.01134 | -0.069 | 117.711
12 | 1.315 | 0.01069 | -0.069 | 123.025
12.5 | 1.29 | 0.01561 | -0.069 | 82.652
13 | 1.258 | 0.01707 | -0.069 | 73.713
13.5 | 1.218 | 0.01892 | -0.069 | 64.364
14 | 1.173 | 0.0211 | -0.068 | 55.59
14.5 | 1.118 | 0.02478 | -0.068 | 45.127
15 | 1.041 | 0.03549 | -0.065 | 29.338
15.5 | 0.972 | 0.04791 | -0.062 | 20.282
16 | 0.913 | 0.0579 | -0.061 | 15.771

## 132. Re 16M Mach 0.10 (2)
BIGFOIL.COM POLAR EXPORT
JWL046
JWL046 9.2/2.6 |  |  |  | Cl Max: | 2.0537 | at alpha= | 19 | deg
XFOIL ncrit=9 |  |  |  | L/D Max: | 160.225 | at alpha= | 6.5 | deg
Re: | 16000000 |  |  | Cd Min: | 0.04837 | at alpha= | 20 | deg
Mach: | 0.1 |  |  | Cl=0 at alpha= | -2.9076 | deg
|  |  |  | @ Cl=0.1, Cd= | 0.00524
|  |  |  | @ Cl=0.4, Cd= | 0.00506
|  |  |  | @ Cl=0.6, Cd= | 0.0052163
alpha (deg) | Cl | Cd | Cm | Cl/Cd
-19 | -1.6609 | 0.03129 | -0.0749 | -53.0809
-18.5 | -1.6611 | 0.02637 | -0.0767 | -62.992
-18 | -1.6306 | 0.02371 | -0.0765 | -68.7727
-17.5 | -1.5917 | 0.02158 | -0.0762 | -73.7581
-17 | -1.5513 | 0.01982 | -0.0751 | -78.2694
-16.5 | -1.5207 | 0.01801 | -0.0719 | -84.4364
-16 | -1.4748 | 0.01645 | -0.0711 | -89.6535
-15.5 | -1.4265 | 0.0152 | -0.0704 | -93.8487
-15 | -1.3751 | 0.01418 | -0.0699 | -96.9746
-14.5 | -1.3225 | 0.01334 | -0.0694 | -99.1379
-14 | -1.2686 | 0.01261 | -0.069 | -100.6027
-13.5 | -1.2142 | 0.01193 | -0.0687 | -101.777
-13 | -1.1593 | 0.01129 | -0.0684 | -102.6838
-12.5 | -1.1037 | 0.01068 | -0.0683 | -103.3427
-12 | -1.0479 | 0.01012 | -0.0681 | -103.5474
-11.5 | -0.9917 | 0.00958 | -0.068 | -103.5177
-11 | -0.9353 | 0.00907 | -0.0679 | -103.1202
-10.5 | -0.8785 | 0.00858 | -0.0679 | -102.3893
-10 | -0.8215 | 0.00811 | -0.0679 | -101.2947
-9.5 | -0.7644 | 0.00763 | -0.0679 | -100.1835
-9 | -0.7072 | 0.00707 | -0.068 | -100.0283
-8.5 | -0.6496 | 0.00662 | -0.0681 | -98.1269
-8 | -0.5917 | 0.00631 | -0.0682 | -93.7718
-7.5 | -0.5336 | 0.00608 | -0.0684 | -87.7632
-7 | -0.4754 | 0.0059 | -0.0686 | -80.5763
-6.5 | -0.4172 | 0.00575 | -0.0688 | -72.5565
-6 | -0.3589 | 0.00565 | -0.069 | -63.5221
-5 | -0.2427 | 0.00542 | -0.0695 | -44.7786
-4.5 | -0.1847 | 0.00531 | -0.0697 | -34.7834
-4 | -0.1266 | 0.00524 | -0.0699 | -24.1603
-3.5 | -0.0687 | 0.00522 | -0.0701 | -13.1609
-3 | -0.0107 | 0.00523 | -0.0704 | -2.0459
-2.5 | 0.0472 | 0.00524 | -0.0706 | 9.0076
-2 | 0.105 | 0.00524 | -0.0708 | 20.0382
-1.5 | 0.1627 | 0.0052 | -0.071 | 31.2885
-1 | 0.2204 | 0.00513 | -0.0712 | 42.963
-0.5 | 0.278 | 0.0051 | -0.0715 | 54.5098
0 | 0.3356 | 0.00509 | -0.0717 | 65.9332
0.5 | 0.3931 | 0.00506 | -0.072 | 77.6877
1 | 0.4506 | 0.00506 | -0.0722 | 89.0514
1.5 | 0.5081 | 0.00511 | -0.0725 | 99.4325
2 | 0.5654 | 0.00518 | -0.0727 | 109.1506
2.5 | 0.6226 | 0.00524 | -0.0729 | 118.8168
3 | 0.6798 | 0.00528 | -0.0731 | 128.75
3.5 | 0.7366 | 0.0054 | -0.0733 | 136.4074
4 | 0.7934 | 0.0055 | -0.0735 | 144.2545
4.5 | 0.8499 | 0.00567 | -0.0736 | 149.8942
5 | 0.906 | 0.00589 | -0.0737 | 153.82
5.5 | 0.9615 | 0.00616 | -0.0736 | 156.0877
6 | 1.0167 | 0.00639 | -0.0735 | 159.108
6.5 | 1.0687 | 0.00667 | -0.0727 | 160.2249
7 | 1.1235 | 0.00713 | -0.0725 | 157.5736
7.5 | 1.1782 | 0.00757 | -0.0723 | 155.6407
8 | 1.2326 | 0.00801 | -0.0721 | 153.8826
8.5 | 1.2862 | 0.00853 | -0.0717 | 150.7855
9 | 1.3398 | 0.00902 | -0.0714 | 148.5366
9.5 | 1.3931 | 0.00949 | -0.071 | 146.7966
10 | 1.4456 | 0.01003 | -0.0705 | 144.1276
11.5 | 1.6005 | 0.01167 | -0.0688 | 137.1465
12 | 1.6499 | 0.01236 | -0.0679 | 133.4871
12.5 | 1.698 | 0.01313 | -0.0668 | 129.3222
13 | 1.7448 | 0.01395 | -0.0655 | 125.0753
13.5 | 1.7906 | 0.01477 | -0.0642 | 121.2322
14 | 1.835 | 0.01562 | -0.0626 | 117.4776
14.5 | 1.8774 | 0.01652 | -0.0608 | 113.6441
15 | 1.9173 | 0.0175 | -0.0586 | 109.56
15.5 | 1.954 | 0.01855 | -0.056 | 105.3369
16 | 1.9799 | 0.01972 | -0.0517 | 100.4006
16.5 | 2.0008 | 0.02114 | -0.0471 | 94.6452
17 | 2.0191 | 0.02292 | -0.0428 | 88.0934
17.5 | 2.0346 | 0.02509 | -0.0387 | 81.0921
18 | 2.0463 | 0.02777 | -0.0351 | 73.6874
18.5 | 2.0531 | 0.03113 | -0.032 | 65.9525
19 | 2.0537 | 0.03547 | -0.0296 | 57.8996
19.5 | 2.0471 | 0.04104 | -0.0283 | 49.8806
20 | 2.0312 | 0.04837 | -0.0284 | 41.993

## 133. Re 16M Mach 0.25 (1)
BIGFOIL.COM POLAR EXPORT
JWL046
JWL046 9.2/2.6 |  |  |  | Cl Max: | 1.32 | at alpha= | 10 | deg
JavaFoil+Calcfoil stall+Eppler ext transition |  |  |  | L/D Max: | 128.771 | at alpha= | 6 | deg
Re: | 16000000 |  |  | Cd Min: | 0.00487 | at alpha= | -8 | deg
Mach: | 0.25 |  |  | Cl=0 at alpha= | -2.825 | deg
|  |  |  | @ Cl=0.1, Cd= | 0.00539
|  |  |  | @ Cl=0.4, Cd= | 0.0061577
|  |  |  | @ Cl=0.6, Cd= | 0.08405
alpha (deg) | Cl | Cd | Cm | Cl/Cd
-14.5 | -0.236 | 0.08927 | -0.035 | -2.643
-14 | -0.281 | 0.08155 | -0.036 | -3.449
-13.5 | -0.322 | 0.0744 | -0.038 | -4.327
-13 | -0.358 | 0.06827 | -0.039 | -5.246
-12.5 | -0.391 | 0.06151 | -0.041 | -6.36
-12 | -0.42 | 0.05541 | -0.042 | -7.577
-11.5 | -0.448 | 0.04621 | -0.045 | -9.685
-11 | -0.467 | 0.04099 | -0.046 | -11.389
-10.5 | -0.488 | 0.03133 | -0.049 | -15.574
-10 | -0.526 | 0.01435 | -0.055 | -36.653
-9.5 | -0.548 | 0.00892 | -0.059 | -61.494
-9 | -0.545 | 0.00772 | -0.06 | -70.588
-8.5 | -0.528 | 0.00497 | -0.06 | -106.263
-8 | -0.504 | 0.00487 | -0.06 | -103.605
-7.5 | -0.474 | 0.00526 | -0.061 | -90.102
-7 | -0.438 | 0.00516 | -0.061 | -84.812
-6.5 | -0.397 | 0.00506 | -0.061 | -78.48
-6 | -0.351 | 0.00507 | -0.061 | -69.384
-5.5 | -0.302 | 0.00502 | -0.062 | -60.25
-5 | -0.25 | 0.00499 | -0.062 | -50.089
-4.5 | -0.195 | 0.00501 | -0.062 | -38.981
-4 | -0.139 | 0.00506 | -0.063 | -27.443
-3.5 | -0.081 | 0.00507 | -0.063 | -15.911
-3 | -0.021 | 0.0051 | -0.063 | -4.198
-2.5 | 0.039 | 0.00547 | -0.063 | 7.053
-2 | 0.099 | 0.00539 | -0.064 | 18.383
-1.5 | 0.16 | 0.00539 | -0.064 | 29.624
-1 | 0.221 | 0.00542 | -0.064 | 40.71
-0.5 | 0.281 | 0.00548 | -0.065 | 51.312
0 | 0.341 | 0.0055 | -0.065 | 62.031
0.5 | 0.402 | 0.00618 | -0.065 | 65.087
1 | 0.463 | 0.00626 | -0.066 | 73.876
1.5 | 0.523 | 0.00639 | -0.066 | 81.881
2 | 0.583 | 0.0065 | -0.066 | 89.727
2.5 | 0.643 | 0.00663 | -0.066 | 96.994
3 | 0.703 | 0.00672 | -0.067 | 104.532
3.5 | 0.762 | 0.00686 | -0.067 | 111.209
4 | 0.822 | 0.00704 | -0.067 | 116.652
4.5 | 0.88 | 0.00725 | -0.068 | 121.359
5 | 0.938 | 0.00751 | -0.068 | 124.999
5.5 | 0.995 | 0.00779 | -0.068 | 127.735
6 | 1.049 | 0.00814 | -0.068 | 128.771
6.5 | 1.101 | 0.00861 | -0.069 | 127.889
7 | 1.15 | 0.00898 | -0.069 | 128.162
7.5 | 1.197 | 0.00957 | -0.069 | 125.044
8 | 1.24 | 0.01005 | -0.07 | 123.416
8.5 | 1.277 | 0.01055 | -0.07 | 121.135
9 | 1.302 | 0.01109 | -0.07 | 117.411
9.5 | 1.316 | 0.01173 | -0.07 | 112.158
10 | 1.32 | 0.01223 | -0.071 | 107.937
10.5 | 1.312 | 0.0133 | -0.071 | 98.632
11 | 1.279 | 0.01011 | -0.071 | 126.491
11.5 | 1.239 | 0.01544 | -0.07 | 80.223
12 | 1.185 | 0.01694 | -0.07 | 69.996
12.5 | 1.115 | 0.01956 | -0.07 | 56.987
13 | 1.026 | 0.024 | -0.069 | 42.742
13.5 | 0.912 | 0.03542 | -0.065 | 25.743
14 | 0.794 | 0.05398 | -0.061 | 14.702
14.5 | 0.695 | 0.06455 | -0.059 | 10.768
15 | 0.587 | 0.08405 | -0.054 | 6.989

## 134. Re 16M Mach 0.25 (2)
BIGFOIL.COM POLAR EXPORT
JWL046
JWL046 9.2/2.6 |  |  |  | Cl Max: | 1.9482 | at alpha= | 15.5 | deg
XFOIL ncrit=9 |  |  |  | L/D Max: | 161.208 | at alpha= | 6.5 | deg
Re: | 16000000 |  |  | Cd Min: | 0.25174 | at alpha= | -20 | deg
Mach: | 0.25 |  |  | Cl=0 at alpha= | -2.9002 | deg
|  |  |  | @ Cl=0.1, Cd= | 0.0052513
|  |  |  | @ Cl=0.4, Cd= | 0.0050838
|  |  |  | @ Cl=0.6, Cd= | 0.0052338
alpha (deg) | Cl | Cd | Cm | Cl/Cd
-20 | -0.7757 | 0.25174 | 0.0681 | -3.0814
-19.5 | -0.7571 | 0.24506 | 0.0636 | -3.0894
-17.5 | -0.7086 | 0.20392 | 0.0424 | -3.4749
-17 | -0.6923 | 0.19698 | 0.0383 | -3.5146
-16.5 | -0.6762 | 0.19009 | 0.0344 | -3.5573
-15.5 | -0.8367 | 0.12884 | 0.0025 | -6.4941
-15 | -1.011 | 0.09059 | -0.0245 | -11.1602
-14.5 | -1.1536 | 0.0615 | -0.0483 | -18.7577
-14 | -1.2187 | 0.0384 | -0.0695 | -31.737
-13.5 | -1.2326 | 0.02779 | -0.0799 | -44.3541
-13 | -1.2112 | 0.02099 | -0.0813 | -57.7037
-12.5 | -1.1673 | 0.0169 | -0.0808 | -69.071
-12 | -1.1129 | 0.01441 | -0.0797 | -77.2311
-11.5 | -1.054 | 0.01274 | -0.0785 | -82.7316
-11 | -0.9931 | 0.01155 | -0.0774 | -85.9827
-10.5 | -0.9314 | 0.0106 | -0.0764 | -87.8679
-10 | -0.8694 | 0.00978 | -0.0755 | -88.8957
-9.5 | -0.8072 | 0.00914 | -0.0747 | -88.3151
-9 | -0.7462 | 0.00815 | -0.0741 | -91.5583
-8.5 | -0.6847 | 0.00732 | -0.0735 | -93.5383
-8 | -0.6228 | 0.00675 | -0.0731 | -92.2667
-7.5 | -0.5608 | 0.00637 | -0.0728 | -88.0377
-7 | -0.4988 | 0.0061 | -0.0725 | -81.7705
-6.5 | -0.4371 | 0.00591 | -0.0724 | -73.9594
-6 | -0.3756 | 0.00578 | -0.0723 | -64.9827
-5.5 | -0.3144 | 0.00566 | -0.0723 | -55.5477
-5 | -0.2535 | 0.00555 | -0.0723 | -45.6757
-4.5 | -0.1929 | 0.00538 | -0.0723 | -35.855
-4 | -0.1324 | 0.00529 | -0.0724 | -25.0284
-3.5 | -0.0721 | 0.00524 | -0.0725 | -13.7595
-2.5 | 0.0481 | 0.00526 | -0.0727 | 9.1445
-2 | 0.108 | 0.00525 | -0.0729 | 20.5714
-1.5 | 0.1676 | 0.00523 | -0.0731 | 32.0459
-1 | 0.2273 | 0.00516 | -0.0733 | 44.0504
-0.5 | 0.2868 | 0.00512 | -0.0735 | 56.0156
0 | 0.3462 | 0.00512 | -0.0737 | 67.6172
0.5 | 0.4057 | 0.00508 | -0.0739 | 79.8622
1 | 0.465 | 0.00509 | -0.0742 | 91.3556
1.5 | 0.5245 | 0.00514 | -0.0744 | 102.0428
2 | 0.5837 | 0.00522 | -0.0746 | 111.8199
2.5 | 0.6429 | 0.00527 | -0.0747 | 121.9924
3 | 0.7022 | 0.00534 | -0.0749 | 131.4981
3.5 | 0.7612 | 0.00546 | -0.075 | 139.4139
4 | 0.8203 | 0.00557 | -0.0751 | 147.2711
4.5 | 0.879 | 0.00576 | -0.0751 | 152.6042
5 | 0.9375 | 0.00598 | -0.075 | 156.7726
5.5 | 0.9954 | 0.00628 | -0.0747 | 158.5032
6 | 1.0529 | 0.00657 | -0.0743 | 160.2588
6.5 | 1.1075 | 0.00687 | -0.0732 | 161.2082
7 | 1.1649 | 0.00739 | -0.0727 | 157.6319
7.5 | 1.2223 | 0.00789 | -0.0721 | 154.9176
8 | 1.2795 | 0.00841 | -0.0715 | 152.1403
8.5 | 1.3362 | 0.00898 | -0.0707 | 148.7973
9 | 1.3931 | 0.00951 | -0.0698 | 146.4879
9.5 | 1.4494 | 0.0101 | -0.0688 | 143.505
10 | 1.5057 | 0.01066 | -0.0678 | 141.2477
10.5 | 1.5613 | 0.01129 | -0.0665 | 138.2905
11 | 1.6156 | 0.01203 | -0.065 | 134.2976
11.5 | 1.6686 | 0.01287 | -0.0632 | 129.6503
12 | 1.7198 | 0.01383 | -0.0611 | 124.3529
12.5 | 1.7692 | 0.01487 | -0.0587 | 118.9778
13 | 1.817 | 0.01594 | -0.056 | 113.99
13.5 | 1.8616 | 0.01713 | -0.0529 | 108.6748
14 | 1.9009 | 0.01853 | -0.049 | 102.585
14.5 | 1.9241 | 0.02019 | -0.0429 | 95.2997
15 | 1.94 | 0.0224 | -0.0367 | 86.6071
15.5 | 1.9482 | 0.02544 | -0.0309 | 76.5802
16 | 1.9472 | 0.02963 | -0.0259 | 65.7172
16.5 | 1.9363 | 0.0354 | -0.0225 | 54.6977
17 | 1.9133 | 0.04344 | -0.0217 | 44.0447
17.5 | 1.8805 | 0.05396 | -0.024 | 34.8499
18 | 1.8365 | 0.06718 | -0.0292 | 27.337
18.5 | 1.785 | 0.08212 | -0.0358 | 21.7365
19 | 1.7232 | 0.09891 | -0.0436 | 17.4219
19.5 | 1.6575 | 0.11664 | -0.0524 | 14.2104
20 | 1.592 | 0.13502 | -0.0624 | 11.7908

## 135. Re 16M Mach 0.50 (1)
BIGFOIL.COM POLAR EXPORT
JWL046
JWL046 9.2/2.6 |  |  |  | Cl Max: | 1.263 | at alpha= | 20 | deg
JavaFoil+Calcfoil stall+Eppler ext transition |  |  |  | L/D Max: | 125.16 | at alpha= | 5 | deg
Re: | 16000000 |  |  | Cd Min: | 0.0051 | at alpha= | -6.5 | deg
Mach: | 0.5 |  |  | Cl=0 at alpha= | -2.8209 | deg
|  |  |  | @ Cl=0.1, Cd= | 0.005533
|  |  |  | @ Cl=0.4, Cd= | 0.0056124
|  |  |  | @ Cl=0.6, Cd= | 0.0066978
alpha (deg) | Cl | Cd | Cm | Cl/Cd
-20 | -0.898 | 0.15927 | -0.038 | -5.64
-19.5 | -0.873 | 0.15227 | -0.038 | -5.732
-19 | -0.847 | 0.14864 | -0.038 | -5.697
-18.5 | -0.821 | 0.1446 | -0.037 | -5.674
-18 | -0.794 | 0.13997 | -0.037 | -5.674
-17.5 | -0.768 | 0.13405 | -0.036 | -5.733
-17 | -0.743 | 0.1309 | -0.036 | -5.678
-16.5 | -0.718 | 0.12841 | -0.036 | -5.591
-16 | -0.695 | 0.11417 | -0.038 | -6.086
-15.5 | -0.67 | 0.10602 | -0.039 | -6.322
-15 | -0.644 | 0.10127 | -0.038 | -6.357
-14.5 | -0.617 | 0.09801 | -0.037 | -6.294
-14 | -0.59 | 0.0935 | -0.037 | -6.314
-13.5 | -0.563 | 0.09057 | -0.036 | -6.221
-13 | -0.537 | 0.08738 | -0.035 | -6.141
-12.5 | -0.511 | 0.08301 | -0.035 | -6.154
-12 | -0.486 | 0.0819 | -0.036 | -5.933
-11.5 | -0.46 | 0.07671 | -0.036 | -5.995
-11 | -0.434 | 0.07168 | -0.036 | -6.051
-10.5 | -0.409 | 0.06491 | -0.037 | -6.299
-10 | -0.384 | 0.05882 | -0.039 | -6.527
-9.5 | -0.36 | 0.05223 | -0.042 | -6.896
-9 | -0.342 | 0.04011 | -0.049 | -8.532
-8.5 | -0.301 | 0.05998 | -0.032 | -5.021
-8 | -0.276 | 0.05164 | -0.035 | -5.341
-7.5 | -0.255 | 0.04042 | -0.045 | -6.305
-7 | -0.269 | 0.00883 | -0.066 | -30.466
-6.5 | -0.243 | 0.0051 | -0.068 | -47.565
-6 | -0.21 | 0.00538 | -0.069 | -39.084
-5.5 | -0.289 | 0.00535 | -0.069 | -53.985
-5 | -0.258 | 0.00522 | -0.069 | -49.552
-4.5 | -0.209 | 0.00519 | -0.07 | -40.302
-4 | -0.151 | 0.00516 | -0.07 | -29.332
-3.5 | -0.089 | 0.00511 | -0.07 | -17.387
-3 | -0.024 | 0.00514 | -0.071 | -4.62
-2.5 | 0.043 | 0.00555 | -0.071 | 7.743
-2 | 0.11 | 0.00553 | -0.071 | 19.988
-1.5 | 0.178 | 0.00545 | -0.072 | 32.732
-1 | 0.246 | 0.00548 | -0.072 | 45.005
-0.5 | 0.314 | 0.00556 | -0.072 | 56.531
0 | 0.381 | 0.00559 | -0.073 | 68.187
0.5 | 0.449 | 0.00567 | -0.073 | 79.178
1 | 0.516 | 0.00582 | -0.073 | 88.751
1.5 | 0.584 | 0.00665 | -0.074 | 87.786
2 | 0.651 | 0.00685 | -0.074 | 95.015
2.5 | 0.718 | 0.00701 | -0.074 | 102.375
3 | 0.784 | 0.00717 | -0.075 | 109.336
3.5 | 0.85 | 0.00739 | -0.075 | 115.102
4 | 0.916 | 0.00762 | -0.075 | 120.218
4.5 | 0.98 | 0.00796 | -0.076 | 123.157
5 | 1.043 | 0.00834 | -0.076 | 125.16
5.5 | 1.103 | 0.00884 | -0.076 | 124.761
6 | 1.156 | 0.00939 | -0.076 | 123.063
6.5 | 1.203 | 0.01015 | -0.077 | 118.494
7 | 1.239 | 0.01122 | -0.077 | 110.476
7.5 | 1.259 | 0.01216 | -0.077 | 103.546
8 | 1.25 | 0.01341 | -0.078 | 93.217
8.5 | 1.133 | 0.01482 | -0.077 | 76.471
9 | 0.779 | 0.01711 | -0.077 | 45.558
9.5 | 0.795 | 0.02107 | -0.075 | 37.744
10 | 0.733 | 0.0536 | -0.06 | 13.684
10.5 | 0.761 | 0.05493 | -0.06 | 13.85
11 | 0.798 | 0.0545 | -0.062 | 14.644
11.5 | 0.815 | 0.06479 | -0.059 | 12.574
12 | 0.82 | 0.08494 | -0.051 | 9.648
12.5 | 0.875 | 0.06645 | -0.061 | 13.168
13 | 0.908 | 0.06809 | -0.062 | 13.332
13.5 | 0.927 | 0.0783 | -0.06 | 11.834
14 | 0.942 | 0.09265 | -0.057 | 10.164
14.5 | 0.949 | 0.12174 | -0.049 | 7.793
15 | 0.978 | 0.12428 | -0.05 | 7.872
15.5 | 1.008 | 0.12914 | -0.052 | 7.806
16 | 1.039 | 0.1309 | -0.053 | 7.94
16.5 | 1.069 | 0.13536 | -0.055 | 7.9
17 | 1.096 | 0.14501 | -0.055 | 7.557
17.5 | 1.117 | 0.16551 | -0.053 | 6.747
18 | 1.146 | 0.16822 | -0.054 | 6.814
18.5 | 1.176 | 0.17309 | -0.055 | 6.792
19 | 1.205 | 0.17492 | -0.056 | 6.886
19.5 | 1.233 | 0.18079 | -0.056 | 6.821
20 | 1.263 | 0.1859 | -0.057 | 6.793

## 136. Re 16M Mach 0.50 (2)
BIGFOIL.COM POLAR EXPORT
JWL046
JWL046 9.2/2.6 |  |  |  | Cl Max: | 1.5714 | at alpha= | 8.5 | deg
XFOIL ncrit=9 |  |  |  | L/D Max: | 166.899 | at alpha= | 5.5 | deg
Re: | 16000000 |  |  | Cd Min: | 0.01158 | at alpha= | 8.5 | deg
Mach: | 0.5 |  |  | Cl=0 at alpha= | -99 | deg
|  |  |  | @ Cl=0.1, Cd= | 0.00523
|  |  |  | @ Cl=0.4, Cd= | 0.00523
|  |  |  | @ Cl=0.6, Cd= | 0.0053223
alpha (deg) | Cl | Cd | Cm | Cl/Cd
0 | 0.3937 | 0.00523 | -0.0823 | 75.2772
1 | 0.5297 | 0.00523 | -0.0825 | 101.2811
1.5 | 0.5977 | 0.00532 | -0.0826 | 112.3496
2 | 0.6662 | 0.00539 | -0.0825 | 123.5993
2.5 | 0.7345 | 0.0055 | -0.0824 | 133.5455
3 | 0.8034 | 0.0056 | -0.0822 | 143.4643
3.5 | 0.8724 | 0.00578 | -0.0818 | 150.9343
4 | 0.9419 | 0.00596 | -0.0812 | 158.0369
4.5 | 1.012 | 0.00617 | -0.0805 | 164.0194
5 | 1.0816 | 0.00653 | -0.0793 | 165.6355
5.5 | 1.1516 | 0.0069 | -0.0779 | 166.8986
6 | 1.2202 | 0.00735 | -0.0758 | 166.0136
6.5 | 1.2868 | 0.00795 | -0.0729 | 161.8616
7 | 1.3575 | 0.00868 | -0.0703 | 156.394
7.5 | 1.4297 | 0.00939 | -0.0672 | 152.2577
8 | 1.5035 | 0.01011 | -0.0636 | 148.7141
8.5 | 1.5714 | 0.01158 | -0.0579 | 135.6995

## 137. Re 18M Mach 0.00 (1)
BIGFOIL.COM POLAR EXPORT
JWL046
JWL046 9.2/2.6 |  |  |  | Cl Max: | 1.352 | at alpha= | 11 | deg
JavaFoil+Calcfoil stall+Eppler ext transition |  |  |  | L/D Max: | 163.998 | at alpha= | 9.5 | deg
Re: | 18000000 |  |  | Cd Min: | 0.00475 | at alpha= | -9 | deg
Mach: | 0 |  |  | Cl=0 at alpha= | -2.819 | deg
|  |  |  | @ Cl=0.1, Cd= | 0.005368
|  |  |  | @ Cl=0.4, Cd= | 0.0061112
|  |  |  | @ Cl=0.6, Cd= | 0.0064503
alpha (deg) | Cl | Cd | Cm | Cl/Cd
-16 | -0.516 | 0.09286 | -0.036 | -5.552
-15.5 | -0.528 | 0.08713 | -0.037 | -6.054
-15 | -0.539 | 0.08073 | -0.037 | -6.68
-14.5 | -0.546 | 0.0796 | -0.037 | -6.855
-14 | -0.561 | 0.06626 | -0.04 | -8.472
-13.5 | -0.574 | 0.0563 | -0.042 | -10.191
-13 | -0.585 | 0.04701 | -0.044 | -12.446
-12.5 | -0.599 | 0.03541 | -0.047 | -16.928
-12 | -0.611 | 0.02616 | -0.05 | -23.374
-11.5 | -0.609 | 0.02353 | -0.05 | -25.89
-11 | -0.647 | 0.00972 | -0.056 | -66.598
-10.5 | -0.641 | 0.00875 | -0.057 | -73.26
-10 | -0.628 | 0.00802 | -0.057 | -78.232
-9.5 | -0.607 | 0.00752 | -0.058 | -80.712
-9 | -0.581 | 0.00475 | -0.058 | -122.357
-8.5 | -0.552 | 0.00521 | -0.058 | -105.78
-8 | -0.518 | 0.00512 | -0.058 | -101.059
-7.5 | -0.48 | 0.0051 | -0.059 | -94.059
-7 | -0.438 | 0.00505 | -0.059 | -86.814
-6.5 | -0.394 | 0.00501 | -0.059 | -78.635
-6 | -0.346 | 0.00497 | -0.06 | -69.754
-5.5 | -0.297 | 0.00494 | -0.06 | -60.016
-5 | -0.244 | 0.00493 | -0.06 | -49.532
-4.5 | -0.19 | 0.00496 | -0.06 | -38.375
-4 | -0.135 | 0.005 | -0.061 | -26.966
-3.5 | -0.078 | 0.00503 | -0.061 | -15.552
-3 | -0.021 | 0.00541 | -0.061 | -3.841
-2.5 | 0.037 | 0.00542 | -0.061 | 6.893
-2 | 0.096 | 0.00537 | -0.062 | 17.87
-1.5 | 0.155 | 0.00534 | -0.062 | 28.967
-1 | 0.214 | 0.00535 | -0.062 | 39.902
-0.5 | 0.272 | 0.00544 | -0.063 | 50.038
0 | 0.331 | 0.00546 | -0.063 | 60.646
0.5 | 0.389 | 0.0061 | -0.063 | 63.87
1 | 0.448 | 0.00616 | -0.063 | 72.679
1.5 | 0.506 | 0.00627 | -0.064 | 80.776
2 | 0.565 | 0.00639 | -0.064 | 88.357
2.5 | 0.623 | 0.00649 | -0.064 | 96.012
3 | 0.681 | 0.00657 | -0.065 | 103.638
3.5 | 0.739 | 0.00672 | -0.065 | 109.84
4 | 0.796 | 0.00685 | -0.065 | 116.234
4.5 | 0.853 | 0.00703 | -0.065 | 121.397
5 | 0.91 | 0.00727 | -0.066 | 125.143
5.5 | 0.965 | 0.0075 | -0.066 | 128.692
6 | 1.018 | 0.00781 | -0.066 | 130.375
6.5 | 1.07 | 0.00819 | -0.067 | 130.619
7 | 1.12 | 0.00853 | -0.067 | 131.295
7.5 | 1.167 | 0.00904 | -0.067 | 129.117
8 | 1.213 | 0.00942 | -0.067 | 128.754
8.5 | 1.254 | 0.00983 | -0.068 | 127.57
9 | 1.286 | 0.00801 | -0.068 | 160.517
9.5 | 1.312 | 0.008 | -0.068 | 163.998
10 | 1.332 | 0.00841 | -0.068 | 158.457
10.5 | 1.345 | 0.00861 | -0.069 | 156.291
11 | 1.352 | 0.00857 | -0.069 | 157.72
11.5 | 1.35 | 0.00897 | -0.069 | 150.622
12 | 1.332 | 0.01179 | -0.069 | 112.966
12.5 | 1.312 | 0.01486 | -0.069 | 88.29
13 | 1.285 | 0.01612 | -0.069 | 79.706
13.5 | 1.252 | 0.01768 | -0.069 | 70.81
14 | 1.214 | 0.01939 | -0.068 | 62.583
14.5 | 1.169 | 0.02195 | -0.068 | 53.249
15 | 1.106 | 0.02864 | -0.066 | 38.616
15.5 | 1.043 | 0.03747 | -0.064 | 27.832
16 | 0.987 | 0.04568 | -0.063 | 21.617

## 138. Re 18M Mach 0.00 (2)
BIGFOIL.COM POLAR EXPORT
JWL046
JWL046 9.2/2.6 |  |  |  | Cl Max: | 2.0874 | at alpha= | 19.5 | deg
XFOIL ncrit=9 |  |  |  | L/D Max: | 160.029 | at alpha= | 7 | deg
Re: | 18000000 |  |  | Cd Min: | 0.03892 | at alpha= | 20 | deg
Mach: | 0 |  |  | Cl=0 at alpha= | -2.9062 | deg
|  |  |  | @ Cl=0.1, Cd= | 0.00521
|  |  |  | @ Cl=0.4, Cd= | 0.00504
|  |  |  | @ Cl=0.6, Cd= | 0.0052031
alpha (deg) | Cl | Cd | Cm | Cl/Cd
-20 | -1.7519 | 0.02803 | -0.0731 | -62.5009
-19.5 | -1.74 | 0.02489 | -0.0727 | -69.9076
-19 | -1.7079 | 0.0228 | -0.0723 | -74.9079
-17.5 | -1.5885 | 0.01798 | -0.0707 | -88.3482
-17 | -1.5543 | 0.01673 | -0.068 | -92.905
-16.5 | -1.5086 | 0.01551 | -0.0674 | -97.2663
-16 | -1.4608 | 0.01448 | -0.0669 | -100.884
-15.5 | -1.4108 | 0.01361 | -0.0666 | -103.6591
-15 | -1.3595 | 0.01286 | -0.0664 | -105.7154
-14.5 | -1.3075 | 0.01218 | -0.0662 | -107.3481
-14 | -1.2544 | 0.01155 | -0.0662 | -108.6061
-13.5 | -1.2008 | 0.01099 | -0.0661 | -109.263
-13 | -1.1467 | 0.01043 | -0.0661 | -109.9425
-12.5 | -1.0922 | 0.0099 | -0.0661 | -110.3232
-12 | -1.0372 | 0.00942 | -0.0661 | -110.1062
-11.5 | -0.9819 | 0.00893 | -0.0662 | -109.9552
-11 | -0.9263 | 0.00849 | -0.0663 | -109.1048
-10.5 | -0.8703 | 0.00806 | -0.0664 | -107.9777
-10 | -0.814 | 0.00766 | -0.0666 | -106.2663
-9 | -0.7009 | 0.00684 | -0.0669 | -102.4708
-8.5 | -0.644 | 0.0064 | -0.0671 | -100.625
-8 | -0.5868 | 0.00613 | -0.0673 | -95.7259
-7.5 | -0.5293 | 0.00593 | -0.0676 | -89.258
-6.5 | -0.4141 | 0.00565 | -0.0681 | -73.292
-6 | -0.3564 | 0.00556 | -0.0684 | -64.1007
-5.5 | -0.2987 | 0.00547 | -0.0687 | -54.6069
-5 | -0.2411 | 0.00539 | -0.069 | -44.731
-4.5 | -0.1835 | 0.0053 | -0.0692 | -34.6226
-4 | -0.1259 | 0.00522 | -0.0695 | -24.1188
-3.5 | -0.0683 | 0.00519 | -0.0697 | -13.1599
-3 | -0.0108 | 0.0052 | -0.07 | -2.0769
-2.5 | 0.0468 | 0.00521 | -0.0702 | 8.9827
-2 | 0.1042 | 0.00521 | -0.0704 | 20
-1.5 | 0.1617 | 0.00518 | -0.0706 | 31.2162
-1 | 0.2191 | 0.00511 | -0.0709 | 42.8767
-0.5 | 0.2764 | 0.00508 | -0.0711 | 54.4094
0 | 0.3337 | 0.00507 | -0.0714 | 65.8185
0.5 | 0.3909 | 0.00504 | -0.0716 | 77.5595
1 | 0.4481 | 0.00504 | -0.0719 | 88.9087
1.5 | 0.5053 | 0.00509 | -0.0721 | 99.2731
2 | 0.5623 | 0.00515 | -0.0724 | 109.1845
2.5 | 0.6191 | 0.00523 | -0.0726 | 118.3748
3 | 0.6759 | 0.00529 | -0.0728 | 127.7694
3.5 | 0.7326 | 0.00536 | -0.073 | 136.6791
4 | 0.7891 | 0.00547 | -0.0732 | 144.2596
4.5 | 0.845 | 0.00567 | -0.0734 | 149.03
5 | 0.901 | 0.00584 | -0.0735 | 154.2808
5.5 | 0.9561 | 0.00612 | -0.0735 | 156.2255
6 | 1.011 | 0.0064 | -0.0735 | 157.9688
6.5 | 1.065 | 0.00666 | -0.0732 | 159.9099
7 | 1.117 | 0.00698 | -0.0726 | 160.0287
7.5 | 1.1714 | 0.00738 | -0.0725 | 158.7263
8 | 1.2253 | 0.00782 | -0.0723 | 156.688
8.5 | 1.2786 | 0.00831 | -0.0721 | 153.8628
9 | 1.3317 | 0.00877 | -0.0719 | 151.8472
9.5 | 1.3846 | 0.00922 | -0.0716 | 150.1735
10 | 1.4366 | 0.00973 | -0.0712 | 147.6465
10.5 | 1.4885 | 0.01021 | -0.0709 | 145.7884
11 | 1.5399 | 0.0107 | -0.0705 | 143.9159
11.5 | 1.5904 | 0.01125 | -0.07 | 141.3689
12 | 1.6396 | 0.01189 | -0.0693 | 137.8974
12.5 | 1.6874 | 0.01262 | -0.0684 | 133.7084
13.5 | 1.7807 | 0.01407 | -0.0664 | 126.5601
14 | 1.8256 | 0.01483 | -0.0652 | 123.1018
14.5 | 1.8688 | 0.01564 | -0.0637 | 119.4885
15 | 1.9101 | 0.0165 | -0.0621 | 115.7636
15.5 | 1.9491 | 0.01742 | -0.0601 | 111.8886
16 | 1.9845 | 0.01843 | -0.0576 | 107.6777
16.5 | 2.0093 | 0.01955 | -0.0534 | 102.7775
17 | 2.0293 | 0.02093 | -0.049 | 96.9565
17.5 | 2.0475 | 0.0226 | -0.0448 | 90.5973
18 | 2.0633 | 0.02463 | -0.041 | 83.7718
18.5 | 2.0757 | 0.0271 | -0.0375 | 76.5941
19 | 2.0838 | 0.03017 | -0.0344 | 69.0686
19.5 | 2.0874 | 0.03399 | -0.032 | 61.4122
20 | 2.0836 | 0.03892 | -0.0303 | 53.5355

## 139. Re 18M Mach 0.10 (1)
BIGFOIL.COM POLAR EXPORT
JWL046
JWL046 9.2/2.6 |  |  |  | Cl Max: | 1.346 | at alpha= | 11 | deg
JavaFoil+Calcfoil stall+Eppler ext transition |  |  |  | L/D Max: | 159.831 | at alpha= | 9 | deg
Re: | 18000000 |  |  | Cd Min: | 0.00486 | at alpha= | -9 | deg
Mach: | 0.1 |  |  | Cl=0 at alpha= | -2.822 | deg
|  |  |  | @ Cl=0.1, Cd= | 0.0053407
|  |  |  | @ Cl=0.4, Cd= | 0.0061107
|  |  |  | @ Cl=0.6, Cd= | 0.0064592
alpha (deg) | Cl | Cd | Cm | Cl/Cd
-16 | -0.477 | 0.09518 | -0.036 | -5.011
-15.5 | -0.492 | 0.0892 | -0.036 | -5.511
-15 | -0.505 | 0.08346 | -0.037 | -6.055
-14.5 | -0.516 | 0.08036 | -0.037 | -6.423
-14 | -0.532 | 0.06942 | -0.039 | -7.665
-13.5 | -0.546 | 0.05997 | -0.041 | -9.109
-13 | -0.559 | 0.0514 | -0.043 | -10.869
-12.5 | -0.573 | 0.04101 | -0.046 | -13.967
-12 | -0.585 | 0.03188 | -0.048 | -18.345
-11.5 | -0.585 | 0.02899 | -0.049 | -20.179
-11 | -0.628 | 0.01097 | -0.055 | -57.208
-10.5 | -0.626 | 0.00936 | -0.056 | -66.925
-10 | -0.62 | 0.00818 | -0.058 | -75.736
-9.5 | -0.601 | 0.00766 | -0.058 | -78.46
-9 | -0.578 | 0.00486 | -0.058 | -118.829
-8.5 | -0.549 | 0.00522 | -0.059 | -105.17
-8 | -0.516 | 0.00514 | -0.059 | -100.402
-7.5 | -0.48 | 0.0051 | -0.059 | -93.964
-7 | -0.439 | 0.00502 | -0.059 | -87.437
-6.5 | -0.395 | 0.005 | -0.06 | -78.937
-6 | -0.347 | 0.005 | -0.06 | -69.513
-5.5 | -0.297 | 0.00497 | -0.06 | -59.873
-5 | -0.245 | 0.00495 | -0.06 | -49.514
-4.5 | -0.191 | 0.00495 | -0.061 | -38.589
-4 | -0.136 | 0.00498 | -0.061 | -27.232
-3.5 | -0.079 | 0.00501 | -0.061 | -15.703
-3 | -0.021 | 0.00548 | -0.061 | -3.811
-2.5 | 0.038 | 0.00543 | -0.062 | 6.922
-2 | 0.096 | 0.00534 | -0.062 | 18.054
-1.5 | 0.156 | 0.00535 | -0.062 | 29.093
-1 | 0.215 | 0.00538 | -0.063 | 39.894
-0.5 | 0.274 | 0.00542 | -0.063 | 50.439
0 | 0.332 | 0.00548 | -0.063 | 60.624
0.5 | 0.391 | 0.0061 | -0.064 | 64.188
1 | 0.45 | 0.00617 | -0.064 | 72.954
1.5 | 0.509 | 0.00627 | -0.064 | 81.136
2 | 0.567 | 0.00642 | -0.064 | 88.34
2.5 | 0.626 | 0.00649 | -0.065 | 96.375
3 | 0.684 | 0.00661 | -0.065 | 103.571
3.5 | 0.742 | 0.00673 | -0.065 | 110.374
4 | 0.8 | 0.0069 | -0.065 | 116.006
4.5 | 0.857 | 0.00704 | -0.066 | 121.809
5 | 0.914 | 0.00728 | -0.066 | 125.56
5.5 | 0.969 | 0.00755 | -0.066 | 128.377
6 | 1.023 | 0.00784 | -0.067 | 130.475
6.5 | 1.075 | 0.00825 | -0.067 | 130.279
7 | 1.124 | 0.0086 | -0.067 | 130.796
7.5 | 1.172 | 0.00912 | -0.067 | 128.533
8 | 1.217 | 0.0095 | -0.068 | 128.081
8.5 | 1.258 | 0.0099 | -0.068 | 127.039
9 | 1.289 | 0.00807 | -0.068 | 159.831
9.5 | 1.314 | 0.00827 | -0.069 | 158.834
10 | 1.332 | 0.00847 | -0.069 | 157.198
10.5 | 1.343 | 0.0087 | -0.069 | 154.303
11 | 1.346 | 0.00859 | -0.069 | 156.748
11.5 | 1.341 | 0.00909 | -0.07 | 147.615
12 | 1.317 | 0.01047 | -0.069 | 125.748
12.5 | 1.291 | 0.0153 | -0.069 | 84.43
13 | 1.26 | 0.01662 | -0.069 | 75.808
13.5 | 1.22 | 0.01844 | -0.069 | 66.171
14 | 1.175 | 0.02047 | -0.069 | 57.406
14.5 | 1.121 | 0.02383 | -0.068 | 47.064
15 | 1.046 | 0.03366 | -0.065 | 31.072
15.5 | 0.976 | 0.04551 | -0.063 | 21.449
16 | 0.918 | 0.05453 | -0.061 | 16.841

## 140. Re 18M Mach 0.10 (2)
BIGFOIL.COM POLAR EXPORT
JWL046
JWL046 9.2/2.6 |  |  |  | Cl Max: | 2.0684 | at alpha= | 19 | deg
XFOIL ncrit=9 |  |  |  | L/D Max: | 160.224 | at alpha= | 6.5 | deg
Re: | 18000000 |  |  | Cd Min: | 0.04643 | at alpha= | 20 | deg
Mach: | 0.1 |  |  | Cl=0 at alpha= | -2.905 | deg
|  |  |  | @ Cl=0.1, Cd= | 0.0052192
|  |  |  | @ Cl=0.4, Cd= | 0.00504
|  |  |  | @ Cl=0.6, Cd= | 0.0052041
alpha (deg) | Cl | Cd | Cm | Cl/Cd
-19.5 | -1.6808 | 0.03578 | -0.0707 | -46.976
-19 | -1.698 | 0.0277 | -0.0774 | -61.2996
-18.5 | -1.6772 | 0.02464 | -0.077 | -68.0682
-18 | -1.6418 | 0.02236 | -0.0765 | -73.4258
-17.5 | -1.5999 | 0.02047 | -0.0762 | -78.1583
-17 | -1.5682 | 0.01904 | -0.0729 | -82.3634
-16.5 | -1.525 | 0.01756 | -0.0716 | -86.8451
-16 | -1.4788 | 0.016 | -0.0708 | -92.425
-15.5 | -1.4297 | 0.01473 | -0.0702 | -97.0604
-15 | -1.3784 | 0.01368 | -0.0697 | -100.7602
-14.5 | -1.3255 | 0.01284 | -0.0692 | -103.2321
-14 | -1.2713 | 0.01212 | -0.0689 | -104.8927
-13.5 | -1.2166 | 0.01147 | -0.0686 | -106.068
-13 | -1.1613 | 0.01085 | -0.0683 | -107.0323
-12.5 | -1.1056 | 0.01026 | -0.0681 | -107.7583
-12 | -1.0496 | 0.00973 | -0.068 | -107.8726
-11.5 | -0.9932 | 0.0092 | -0.0679 | -107.9565
-11 | -0.9365 | 0.00872 | -0.0678 | -107.3968
-10.5 | -0.8796 | 0.00826 | -0.0678 | -106.4891
-10 | -0.8225 | 0.00783 | -0.0678 | -105.0447
-9.5 | -0.7651 | 0.00744 | -0.0679 | -102.836
-9 | -0.7077 | 0.00698 | -0.0679 | -101.3897
-8.5 | -0.6501 | 0.0065 | -0.068 | -100.0154
-8 | -0.5922 | 0.00618 | -0.0682 | -95.8252
-7.5 | -0.534 | 0.00596 | -0.0683 | -89.5973
-7 | -0.4758 | 0.0058 | -0.0685 | -82.0345
-6.5 | -0.4176 | 0.00567 | -0.0688 | -73.6508
-6 | -0.3593 | 0.00558 | -0.069 | -64.3907
-5.5 | -0.3012 | 0.00548 | -0.0692 | -54.9635
-4.5 | -0.185 | 0.00531 | -0.0697 | -34.8399
-4 | -0.1269 | 0.00523 | -0.0699 | -24.2639
-3.5 | -0.0689 | 0.00519 | -0.0701 | -13.2755
-3 | -0.011 | 0.0052 | -0.0704 | -2.1154
-2.5 | 0.0469 | 0.00521 | -0.0706 | 9.0019
-2 | 0.1048 | 0.00522 | -0.0708 | 20.0766
-1.5 | 0.1626 | 0.00518 | -0.071 | 31.39
-0.5 | 0.278 | 0.00508 | -0.0715 | 54.7244
0 | 0.3356 | 0.00508 | -0.0717 | 66.063
0.5 | 0.3932 | 0.00504 | -0.072 | 78.0159
1 | 0.4507 | 0.00504 | -0.0723 | 89.4246
1.5 | 0.5083 | 0.00509 | -0.0725 | 99.8625
2 | 0.5656 | 0.00515 | -0.0727 | 109.8252
2.5 | 0.6228 | 0.00524 | -0.0729 | 118.855
3 | 0.68 | 0.00529 | -0.0732 | 128.5444
3.5 | 0.737 | 0.00537 | -0.0734 | 137.2439
4 | 0.7939 | 0.00548 | -0.0735 | 144.8723
4.5 | 0.8502 | 0.00568 | -0.0736 | 149.6831
5 | 0.9066 | 0.00586 | -0.0737 | 154.7099
5.5 | 0.9623 | 0.00613 | -0.0737 | 156.9821
6 | 1.0175 | 0.00643 | -0.0736 | 158.2426
6.5 | 1.0719 | 0.00669 | -0.0734 | 160.2242
7 | 1.1244 | 0.00703 | -0.0726 | 159.9431
7.5 | 1.1793 | 0.00743 | -0.0725 | 158.7214
8 | 1.2336 | 0.0079 | -0.0722 | 156.1519
8.5 | 1.2876 | 0.00838 | -0.0719 | 153.6516
9 | 1.3413 | 0.00885 | -0.0716 | 151.5593
9.5 | 1.3946 | 0.00933 | -0.0713 | 149.4748
10 | 1.4473 | 0.00985 | -0.0708 | 146.934
10.5 | 1.4999 | 0.01033 | -0.0704 | 145.1985
11 | 1.5519 | 0.01085 | -0.0698 | 143.0323
11.5 | 1.6027 | 0.01144 | -0.0691 | 140.0962
12 | 1.6522 | 0.01215 | -0.0682 | 135.9835
12.5 | 1.7006 | 0.0129 | -0.0672 | 131.8295
13 | 1.7483 | 0.01364 | -0.066 | 128.1745
13.5 | 1.7949 | 0.0144 | -0.0648 | 124.6458
14 | 1.8399 | 0.01521 | -0.0633 | 120.9665
14.5 | 1.883 | 0.01609 | -0.0616 | 117.0292
15 | 1.9239 | 0.01702 | -0.0595 | 113.0376
15.5 | 1.9618 | 0.01803 | -0.0571 | 108.8075
16 | 1.9918 | 0.01915 | -0.0534 | 104.0104
16.5 | 2.0131 | 0.02047 | -0.0486 | 98.3439
17 | 2.0321 | 0.02213 | -0.0442 | 91.8256
17.5 | 2.0482 | 0.02417 | -0.04 | 84.7414
18 | 2.0603 | 0.02671 | -0.0361 | 77.1359
18.5 | 2.0682 | 0.02988 | -0.0328 | 69.2169
19 | 2.0684 | 0.0341 | -0.03 | 60.6569
19.5 | 2.0623 | 0.03942 | -0.0283 | 52.3161
20 | 2.0473 | 0.04643 | -0.0281 | 44.0943

## 141. Re 18M Mach 0.25 (1)
BIGFOIL.COM POLAR EXPORT
JWL046
JWL046 9.2/2.6 |  |  |  | Cl Max: | 1.32 | at alpha= | 10 | deg
JavaFoil+Calcfoil stall+Eppler ext transition |  |  |  | L/D Max: | 130.009 | at alpha= | 6 | deg
Re: | 18000000 |  |  | Cd Min: | 0.00488 | at alpha= | -8.5 | deg
Mach: | 0.25 |  |  | Cl=0 at alpha= | -2.825 | deg
|  |  |  | @ Cl=0.1, Cd= | 0.0053892
|  |  |  | @ Cl=0.4, Cd= | 0.006119
|  |  |  | @ Cl=0.6, Cd= | 0.08091
alpha (deg) | Cl | Cd | Cm | Cl/Cd
-14.5 | -0.236 | 0.08829 | -0.035 | -2.675
-14 | -0.282 | 0.08016 | -0.037 | -3.515
-13.5 | -0.322 | 0.0731 | -0.038 | -4.411
-13 | -0.359 | 0.06642 | -0.04 | -5.409
-12.5 | -0.393 | 0.05922 | -0.041 | -6.634
-12 | -0.422 | 0.05303 | -0.043 | -7.956
-11.5 | -0.452 | 0.04243 | -0.046 | -10.644
-11 | -0.473 | 0.03638 | -0.048 | -12.995
-10.5 | -0.494 | 0.02745 | -0.05 | -17.998
-10 | -0.533 | 0.01243 | -0.056 | -42.854
-9.5 | -0.55 | 0.00865 | -0.059 | -63.645
-9 | -0.545 | 0.00763 | -0.06 | -71.367
-8.5 | -0.528 | 0.00488 | -0.06 | -108.291
-8 | -0.504 | 0.00527 | -0.06 | -95.765
-7.5 | -0.474 | 0.00518 | -0.061 | -91.514
-7 | -0.438 | 0.00513 | -0.061 | -85.436
-6.5 | -0.397 | 0.00509 | -0.061 | -78.011
-6 | -0.351 | 0.00502 | -0.061 | -70.066
-5.5 | -0.302 | 0.00497 | -0.062 | -60.889
-5 | -0.25 | 0.00496 | -0.062 | -50.387
-4.5 | -0.195 | 0.00496 | -0.062 | -39.433
-4 | -0.139 | 0.00501 | -0.063 | -27.714
-3.5 | -0.081 | 0.00504 | -0.063 | -15.992
-3 | -0.021 | 0.00548 | -0.063 | -3.91
-2.5 | 0.039 | 0.00545 | -0.063 | 7.081
-2 | 0.099 | 0.00539 | -0.064 | 18.384
-1.5 | 0.16 | 0.00534 | -0.064 | 29.898
-1 | 0.221 | 0.00537 | -0.064 | 41.05
-0.5 | 0.281 | 0.00545 | -0.065 | 51.623
0 | 0.341 | 0.0055 | -0.065 | 62.091
0.5 | 0.402 | 0.00614 | -0.065 | 65.452
1 | 0.463 | 0.00624 | -0.066 | 74.185
1.5 | 0.523 | 0.00634 | -0.066 | 82.506
2 | 0.583 | 0.00647 | -0.066 | 90.046
2.5 | 0.643 | 0.00658 | -0.066 | 97.709
3 | 0.703 | 0.00668 | -0.067 | 105.289
3.5 | 0.762 | 0.00685 | -0.067 | 111.371
4 | 0.822 | 0.00699 | -0.067 | 117.604
4.5 | 0.88 | 0.00719 | -0.068 | 122.392
5 | 0.938 | 0.00744 | -0.068 | 126.117
5.5 | 0.995 | 0.00771 | -0.068 | 128.969
6 | 1.049 | 0.00807 | -0.068 | 130.009
6.5 | 1.101 | 0.00851 | -0.069 | 129.352
7 | 1.15 | 0.00893 | -0.069 | 128.878
7.5 | 1.197 | 0.00949 | -0.069 | 126.122
8 | 1.24 | 0.00993 | -0.07 | 124.956
8.5 | 1.277 | 0.01039 | -0.07 | 122.998
9 | 1.302 | 0.01094 | -0.07 | 118.947
9.5 | 1.316 | 0.01156 | -0.07 | 113.88
10 | 1.32 | 0.01227 | -0.071 | 107.589
10.5 | 1.312 | 0.01303 | -0.071 | 100.698
11 | 1.28 | 0.0115 | -0.071 | 111.334
11.5 | 1.24 | 0.01507 | -0.071 | 82.301
12 | 1.187 | 0.01659 | -0.07 | 71.534
12.5 | 1.117 | 0.01905 | -0.07 | 58.622
13 | 1.029 | 0.02309 | -0.069 | 44.581
13.5 | 0.916 | 0.03357 | -0.066 | 27.297
14 | 0.799 | 0.05038 | -0.062 | 15.867
14.5 | 0.699 | 0.06128 | -0.059 | 11.405
15 | 0.59 | 0.08091 | -0.055 | 7.29

## 142. Re 18M Mach 0.25 (2)
BIGFOIL.COM POLAR EXPORT
JWL046
JWL046 9.2/2.6 |  |  |  | Cl Max: | 1.9685 | at alpha= | 16 | deg
XFOIL ncrit=9 |  |  |  | L/D Max: | 160.68 | at alpha= | 6.5 | deg
Re: | 18000000 |  |  | Cd Min: | 0.23218 | at alpha= | -19 | deg
Mach: | 0.25 |  |  | Cl=0 at alpha= | -2.8983 | deg
|  |  |  | @ Cl=0.1, Cd= | 0.0052213
|  |  |  | @ Cl=0.4, Cd= | 0.0050719
|  |  |  | @ Cl=0.6, Cd= | 0.0052071
alpha (deg) | Cl | Cd | Cm | Cl/Cd
-19 | -0.7469 | 0.23218 | 0.0578 | -3.2169
-18 | -0.7275 | 0.20994 | 0.0462 | -3.4653
-17.5 | -0.7109 | 0.20302 | 0.0421 | -3.5016
-17 | -0.6941 | 0.19631 | 0.0381 | -3.5357
-16.5 | -0.678 | 0.18951 | 0.0343 | -3.5776
-16 | -0.8234 | 0.14044 | 0.009 | -5.863
-15.5 | -0.9789 | 0.10368 | -0.0157 | -9.4416
-15 | -1.1525 | 0.06988 | -0.0426 | -16.4926
-14.5 | -1.2305 | 0.04994 | -0.0573 | -24.6396
-14 | -1.2632 | 0.03228 | -0.0786 | -39.1326
-13.5 | -1.2619 | 0.02354 | -0.0823 | -53.6066
-13 | -1.2272 | 0.0183 | -0.0822 | -67.0601
-12.5 | -1.1762 | 0.01523 | -0.0811 | -77.2292
-12 | -1.1183 | 0.01331 | -0.0798 | -84.0195
-11.5 | -1.0577 | 0.01192 | -0.0785 | -88.7332
-11 | -0.9959 | 0.0109 | -0.0774 | -91.367
-10.5 | -0.9336 | 0.01005 | -0.0764 | -92.8955
-10 | -0.8712 | 0.00931 | -0.0755 | -93.5768
-9.5 | -0.8088 | 0.0087 | -0.0747 | -92.9655
-9 | -0.7466 | 0.00807 | -0.0741 | -92.5155
-8.5 | -0.6852 | 0.00724 | -0.0735 | -94.6409
-8 | -0.6233 | 0.00664 | -0.0731 | -93.8705
-7.5 | -0.5613 | 0.00623 | -0.0727 | -90.0963
-7 | -0.4993 | 0.00598 | -0.0725 | -83.495
-6.5 | -0.4375 | 0.00581 | -0.0724 | -75.3012
-6 | -0.376 | 0.00569 | -0.0723 | -66.0808
-5.5 | -0.3148 | 0.00558 | -0.0723 | -56.4158
-5 | -0.2539 | 0.00548 | -0.0723 | -46.3321
-4.5 | -0.1932 | 0.00537 | -0.0723 | -35.9777
-3.5 | -0.0724 | 0.00521 | -0.0725 | -13.8964
-3 | -0.0122 | 0.00521 | -0.0726 | -2.3417
-2.5 | 0.0478 | 0.00523 | -0.0727 | 9.1396
-2 | 0.1078 | 0.00522 | -0.0729 | 20.6513
-1.5 | 0.1675 | 0.00522 | -0.0731 | 32.0881
-1 | 0.2272 | 0.00513 | -0.0733 | 44.2885
-0.5 | 0.2868 | 0.00509 | -0.0735 | 56.3458
0 | 0.3463 | 0.00509 | -0.0737 | 68.0354
0.5 | 0.4057 | 0.00507 | -0.074 | 80.0197
1 | 0.4652 | 0.00506 | -0.0742 | 91.9368
1.5 | 0.5246 | 0.00513 | -0.0744 | 102.2612
2 | 0.584 | 0.00518 | -0.0746 | 112.7413
2.5 | 0.6431 | 0.00528 | -0.0748 | 121.7992
3 | 0.7025 | 0.00533 | -0.0749 | 131.8011
3.5 | 0.7617 | 0.00542 | -0.0751 | 140.5351
4 | 0.8208 | 0.00555 | -0.0751 | 147.8919
4.5 | 0.8795 | 0.00575 | -0.0751 | 152.9565
5 | 0.9381 | 0.00597 | -0.075 | 157.1357
5.5 | 0.9963 | 0.00625 | -0.0748 | 159.408
6 | 1.054 | 0.00658 | -0.0745 | 160.1824
6.5 | 1.1103 | 0.00691 | -0.0738 | 160.6802
7 | 1.166 | 0.00728 | -0.0729 | 160.1648
7.5 | 1.2236 | 0.00776 | -0.0723 | 157.6804
8 | 1.2806 | 0.00829 | -0.0716 | 154.4753
8.5 | 1.3378 | 0.00881 | -0.0709 | 151.8502
9 | 1.3948 | 0.00934 | -0.0701 | 149.3362
9.5 | 1.4515 | 0.00989 | -0.0691 | 146.7644
10 | 1.508 | 0.01043 | -0.0681 | 144.5829
10.5 | 1.5637 | 0.01107 | -0.0668 | 141.2556
11 | 1.6182 | 0.01181 | -0.0653 | 137.0195
11.5 | 1.6715 | 0.01263 | -0.0636 | 132.3436
12 | 1.7233 | 0.01354 | -0.0616 | 127.2747
12.5 | 1.7743 | 0.01446 | -0.0594 | 122.704
13 | 1.8231 | 0.01548 | -0.0568 | 117.7713
13.5 | 1.869 | 0.01662 | -0.0538 | 112.4549
14 | 1.9103 | 0.01794 | -0.0501 | 106.4827
14.5 | 1.9387 | 0.0195 | -0.0446 | 99.4205
15 | 1.9561 | 0.0215 | -0.0383 | 90.9814
15.5 | 1.9669 | 0.02425 | -0.0323 | 81.1093
16 | 1.9685 | 0.02806 | -0.0269 | 70.1532
16.5 | 1.9603 | 0.0333 | -0.0229 | 58.8679
17 | 1.9404 | 0.04062 | -0.0211 | 47.7696
17.5 | 1.9102 | 0.05035 | -0.0225 | 37.9384
18 | 1.8695 | 0.06279 | -0.0268 | 29.7738
18.5 | 1.8218 | 0.07698 | -0.0329 | 23.6659
19 | 1.7628 | 0.09309 | -0.0402 | 18.9365
19.5 | 1.6972 | 0.11055 | -0.0487 | 15.3523
20 | 1.6342 | 0.12812 | -0.0579 | 12.7552

## 143. Re 18M Mach 0.50 (1)
BIGFOIL.COM POLAR EXPORT
JWL046
JWL046 9.2/2.6 |  |  |  | Cl Max: | 1.262 | at alpha= | 20 | deg
JavaFoil+Calcfoil stall+Eppler ext transition |  |  |  | L/D Max: | 125.782 | at alpha= | 5 | deg
Re: | 18000000 |  |  | Cd Min: | 0.00505 | at alpha= | -3.5 | deg
Mach: | 0.5 |  |  | Cl=0 at alpha= | -2.8209 | deg
|  |  |  | @ Cl=0.1, Cd= | 0.005504
|  |  |  | @ Cl=0.4, Cd= | 0.0055968
|  |  |  | @ Cl=0.6, Cd= | 0.0061254
alpha (deg) | Cl | Cd | Cm | Cl/Cd
-20 | -0.898 | 0.16424 | -0.038 | -5.466
-19.5 | -0.872 | 0.15874 | -0.038 | -5.494
-19 | -0.846 | 0.15482 | -0.037 | -5.465
-18.5 | -0.82 | 0.15093 | -0.037 | -5.431
-18 | -0.794 | 0.14504 | -0.036 | -5.472
-17.5 | -0.768 | 0.14076 | -0.036 | -5.459
-17 | -0.743 | 0.13739 | -0.036 | -5.409
-16.5 | -0.718 | 0.13421 | -0.036 | -5.348
-16 | -0.695 | 0.11342 | -0.038 | -6.129
-15.5 | -0.671 | 0.10444 | -0.039 | -6.421
-15 | -0.644 | 0.10016 | -0.038 | -6.433
-14.5 | -0.617 | 0.0967 | -0.038 | -6.382
-14 | -0.591 | 0.09276 | -0.037 | -6.368
-13.5 | -0.564 | 0.08984 | -0.036 | -6.275
-13 | -0.537 | 0.08653 | -0.035 | -6.204
-12.5 | -0.511 | 0.08332 | -0.035 | -6.131
-12 | -0.486 | 0.08115 | -0.036 | -5.99
-11.5 | -0.46 | 0.07625 | -0.036 | -6.035
-11 | -0.434 | 0.07087 | -0.036 | -6.125
-10.5 | -0.409 | 0.06409 | -0.038 | -6.386
-10 | -0.385 | 0.05785 | -0.04 | -6.65
-9.5 | -0.362 | 0.05062 | -0.043 | -7.142
-9 | -0.347 | 0.0354 | -0.052 | -9.813
-8.5 | -0.301 | 0.05992 | -0.032 | -5.027
-8 | -0.276 | 0.05137 | -0.035 | -5.369
-7.5 | -0.256 | 0.0387 | -0.046 | -6.622
-7 | -0.273 | 0.00816 | -0.067 | -33.434
-6.5 | -0.243 | 0.00506 | -0.068 | -47.991
-6 | -0.21 | 0.00534 | -0.069 | -39.38
-5.5 | -0.289 | 0.00529 | -0.069 | -54.68
-5 | -0.258 | 0.00517 | -0.069 | -50.025
-4.5 | -0.209 | 0.0051 | -0.07 | -40.995
-4 | -0.151 | 0.0051 | -0.07 | -29.681
-3.5 | -0.089 | 0.00505 | -0.07 | -17.62
-3 | -0.024 | 0.00513 | -0.071 | -4.634
-2.5 | 0.043 | 0.00547 | -0.071 | 7.848
-2 | 0.11 | 0.00551 | -0.071 | 20.072
-1.5 | 0.178 | 0.0054 | -0.072 | 33.063
-1 | 0.246 | 0.00543 | -0.072 | 45.394
-0.5 | 0.314 | 0.0055 | -0.072 | 57.113
0 | 0.381 | 0.00558 | -0.073 | 68.318
0.5 | 0.449 | 0.00564 | -0.073 | 79.607
1 | 0.516 | 0.00578 | -0.073 | 89.309
1.5 | 0.584 | 0.00592 | -0.074 | 98.689
2 | 0.651 | 0.00678 | -0.074 | 96.026
2.5 | 0.718 | 0.00695 | -0.074 | 103.295
3 | 0.784 | 0.00711 | -0.075 | 110.307
3.5 | 0.85 | 0.00732 | -0.075 | 116.18
4 | 0.916 | 0.0076 | -0.075 | 120.491
4.5 | 0.98 | 0.00793 | -0.076 | 123.587
5 | 1.043 | 0.00829 | -0.076 | 125.782
5.5 | 1.103 | 0.00877 | -0.076 | 125.71
6 | 1.156 | 0.00937 | -0.076 | 123.34
6.5 | 1.203 | 0.01007 | -0.077 | 119.428
7 | 1.239 | 0.01102 | -0.077 | 112.404
7.5 | 1.259 | 0.01197 | -0.077 | 105.212
8 | 1.25 | 0.01318 | -0.078 | 94.828
8.5 | 1.134 | 0.01453 | -0.077 | 78.087
9 | 0.78 | 0.01672 | -0.077 | 46.685
9.5 | 0.798 | 0.02052 | -0.076 | 38.901
10 | 0.739 | 0.05056 | -0.061 | 14.613
10.5 | 0.766 | 0.05209 | -0.061 | 14.708
11 | 0.805 | 0.05076 | -0.064 | 15.864
11.5 | 0.818 | 0.06226 | -0.06 | 13.145
12 | 0.821 | 0.08346 | -0.052 | 9.837
12.5 | 0.882 | 0.06233 | -0.062 | 14.15
13 | 0.913 | 0.06477 | -0.063 | 14.098
13.5 | 0.914 | 0.08839 | -0.056 | 10.337
14 | 0.936 | 0.09929 | -0.055 | 9.424
14.5 | 0.948 | 0.12572 | -0.048 | 7.542
15 | 0.978 | 0.12916 | -0.05 | 7.573
15.5 | 1.008 | 0.13215 | -0.051 | 7.625
16 | 1.037 | 0.13728 | -0.053 | 7.557
16.5 | 1.068 | 0.1398 | -0.054 | 7.638
17 | 1.095 | 0.14936 | -0.054 | 7.331
17.5 | 1.117 | 0.16873 | -0.052 | 6.617
18 | 1.146 | 0.17282 | -0.054 | 6.632
18.5 | 1.175 | 0.17487 | -0.055 | 6.721
19 | 1.204 | 0.18035 | -0.056 | 6.678
19.5 | 1.233 | 0.18562 | -0.056 | 6.641
20 | 1.262 | 0.18986 | -0.057 | 6.649

## 144. Re 18M Mach 0.50 (2)
BIGFOIL.COM POLAR EXPORT
JWL046
JWL046 9.2/2.6 |  |  |  | Cl Max: | 1.5726 | at alpha= | 8.5 | deg
XFOIL ncrit=9 |  |  |  | L/D Max: | 167.787 | at alpha= | 5.5 | deg
Re: | 18000000 |  |  | Cd Min: | 0.01164 | at alpha= | 8.5 | deg
Mach: | 0.5 |  |  | Cl=0 at alpha= | -99 | deg
|  |  |  | @ Cl=0.1, Cd= | 0.00519
|  |  |  | @ Cl=0.4, Cd= | 0.0051873
|  |  |  | @ Cl=0.6, Cd= | 0.0052828
alpha (deg) | Cl | Cd | Cm | Cl/Cd
0 | 0.3939 | 0.00519 | -0.0824 | 75.896
0.5 | 0.462 | 0.00516 | -0.0825 | 89.5349
1 | 0.5299 | 0.0052 | -0.0826 | 101.9038
1.5 | 0.5981 | 0.00528 | -0.0826 | 113.2765
2 | 0.6665 | 0.00538 | -0.0826 | 123.8848
2.5 | 0.7352 | 0.00546 | -0.0825 | 134.652
3 | 0.8039 | 0.00559 | -0.0822 | 143.8104
3.5 | 0.8731 | 0.00574 | -0.0819 | 152.108
4 | 0.9429 | 0.00591 | -0.0813 | 159.5431
4.5 | 1.0129 | 0.00614 | -0.0806 | 164.9674
5 | 1.0828 | 0.00646 | -0.0795 | 167.6161
5.5 | 1.1527 | 0.00687 | -0.0781 | 167.7875
6 | 1.2226 | 0.00735 | -0.0762 | 166.3401
6.5 | 1.2885 | 0.00783 | -0.0731 | 164.5594
7 | 1.3596 | 0.00853 | -0.0705 | 159.3904
7.5 | 1.4324 | 0.0092 | -0.0675 | 155.6957
8 | 1.5067 | 0.0099 | -0.064 | 152.1919
8.5 | 1.5726 | 0.01164 | -0.0578 | 135.1031

## 145. Re 20M Mach 0.00 (1)
BIGFOIL.COM POLAR EXPORT
JWL046
JWL046 9.2/2.6 |  |  |  | Cl Max: | 1.352 | at alpha= | 11 | deg
JavaFoil+Calcfoil stall+Eppler ext transition |  |  |  | L/D Max: | 161.881 | at alpha= | 9 | deg
Re: | 20000000 |  |  | Cd Min: | 0.00473 | at alpha= | -9 | deg
Mach: | 0 |  |  | Cl=0 at alpha= | -2.819 | deg
|  |  |  | @ Cl=0.1, Cd= | 0.0053086
|  |  |  | @ Cl=0.4, Cd= | 0.0060749
|  |  |  | @ Cl=0.6, Cd= | 0.0064162
alpha (deg) | Cl | Cd | Cm | Cl/Cd
-16 | -0.516 | 0.09148 | -0.036 | -5.645
-15.5 | -0.529 | 0.08517 | -0.037 | -6.209
-15 | -0.541 | 0.07886 | -0.038 | -6.855
-14.5 | -0.547 | 0.07786 | -0.037 | -7.026
-14 | -0.562 | 0.0657 | -0.04 | -8.55
-13.5 | -0.578 | 0.05287 | -0.043 | -10.924
-13 | -0.59 | 0.0429 | -0.045 | -13.758
-12.5 | -0.608 | 0.03043 | -0.048 | -19.97
-12 | -0.622 | 0.02143 | -0.051 | -29.011
-11.5 | -0.621 | 0.01866 | -0.052 | -33.276
-11 | -0.651 | 0.00922 | -0.056 | -70.589
-10.5 | -0.641 | 0.00866 | -0.057 | -74.05
-10 | -0.628 | 0.0079 | -0.057 | -79.493
-9.5 | -0.607 | 0.00745 | -0.058 | -81.465
-9 | -0.581 | 0.00473 | -0.058 | -123.043
-8.5 | -0.552 | 0.00515 | -0.058 | -107.162
-8 | -0.518 | 0.0051 | -0.058 | -101.413
-7.5 | -0.48 | 0.00501 | -0.059 | -95.775
-7 | -0.438 | 0.00499 | -0.059 | -87.931
-6.5 | -0.394 | 0.00497 | -0.059 | -79.191
-6 | -0.347 | 0.00491 | -0.06 | -70.571
-5.5 | -0.297 | 0.00494 | -0.06 | -59.969
-5 | -0.244 | 0.00492 | -0.06 | -49.617
-4.5 | -0.19 | 0.00494 | -0.06 | -38.534
-4 | -0.135 | 0.00494 | -0.061 | -27.289
-3.5 | -0.078 | 0.00499 | -0.061 | -15.675
-3 | -0.021 | 0.0054 | -0.061 | -3.849
-2.5 | 0.037 | 0.00536 | -0.061 | 6.97
-2 | 0.096 | 0.00531 | -0.062 | 18.084
-1.5 | 0.155 | 0.00529 | -0.062 | 29.263
-1 | 0.214 | 0.00534 | -0.062 | 39.993
-0.5 | 0.272 | 0.00538 | -0.063 | 50.606
0 | 0.331 | 0.00596 | -0.063 | 55.486
0.5 | 0.389 | 0.00606 | -0.063 | 64.234
1 | 0.448 | 0.00614 | -0.063 | 72.901
1.5 | 0.506 | 0.00623 | -0.064 | 81.247
2 | 0.565 | 0.00638 | -0.064 | 88.447
2.5 | 0.623 | 0.00644 | -0.064 | 96.686
3 | 0.681 | 0.00656 | -0.065 | 103.782
3.5 | 0.739 | 0.00667 | -0.065 | 110.681
4 | 0.796 | 0.00683 | -0.065 | 116.485
4.5 | 0.853 | 0.00698 | -0.065 | 122.155
5 | 0.91 | 0.00723 | -0.066 | 125.763
5.5 | 0.965 | 0.00746 | -0.066 | 129.338
6 | 1.018 | 0.00775 | -0.066 | 131.34
6.5 | 1.07 | 0.00813 | -0.067 | 131.643
7 | 1.12 | 0.00848 | -0.067 | 131.96
7.5 | 1.167 | 0.00893 | -0.067 | 130.672
8 | 1.213 | 0.0093 | -0.067 | 130.342
8.5 | 1.254 | 0.00972 | -0.068 | 128.942
9 | 1.286 | 0.00794 | -0.068 | 161.881
9.5 | 1.312 | 0.00812 | -0.068 | 161.553
10 | 1.332 | 0.00832 | -0.068 | 160.175
10.5 | 1.345 | 0.00832 | -0.069 | 161.68
11 | 1.352 | 0.00858 | -0.069 | 157.48
11.5 | 1.35 | 0.00883 | -0.069 | 152.996
12 | 1.334 | 0.01157 | -0.069 | 115.348
12.5 | 1.313 | 0.01459 | -0.069 | 89.948
13 | 1.286 | 0.01575 | -0.069 | 81.646
13.5 | 1.253 | 0.01724 | -0.069 | 72.685
14 | 1.216 | 0.01886 | -0.069 | 64.458
14.5 | 1.171 | 0.02133 | -0.068 | 54.874
15 | 1.109 | 0.02749 | -0.067 | 40.353
15.5 | 1.049 | 0.03522 | -0.065 | 29.769
16 | 0.993 | 0.04301 | -0.064 | 23.08

## 146. Re 20M Mach 0.00 (2)
BIGFOIL.COM POLAR EXPORT
JWL046
JWL046 9.2/2.6 |  |  |  | Cl Max: | 2.1005 | at alpha= | 19.5 | deg
XFOIL ncrit=9 |  |  |  | L/D Max: | 162.104 | at alpha= | 7 | deg
Re: | 20000000 |  |  | Cd Min: | 0.03752 | at alpha= | 20 | deg
Mach: | 0 |  |  | Cl=0 at alpha= | -2.9045 | deg
|  |  |  | @ Cl=0.1, Cd= | 0.00518
|  |  |  | @ Cl=0.4, Cd= | 0.0050231
|  |  |  | @ Cl=0.6, Cd= | 0.0051795
alpha (deg) | Cl | Cd | Cm | Cl/Cd
-20 | -1.7766 | 0.02607 | -0.0733 | -68.1473
-19.5 | -1.7512 | 0.02371 | -0.0727 | -73.8591
-19 | -1.7162 | 0.02184 | -0.0722 | -78.5806
-17.5 | -1.5999 | 0.01769 | -0.0687 | -90.4409
-17 | -1.5583 | 0.01636 | -0.0676 | -95.2506
-16.5 | -1.5114 | 0.01518 | -0.0671 | -99.5652
-16 | -1.4635 | 0.01412 | -0.0667 | -103.6473
-15.5 | -1.4132 | 0.01323 | -0.0665 | -106.8178
-15 | -1.3619 | 0.01249 | -0.0662 | -109.0392
-14.5 | -1.3094 | 0.01181 | -0.0661 | -110.8721
-14 | -1.2563 | 0.01119 | -0.066 | -112.2699
-13.5 | -1.2025 | 0.01064 | -0.066 | -113.0169
-13 | -1.1482 | 0.01011 | -0.066 | -113.5707
-12.5 | -1.0935 | 0.00961 | -0.066 | -113.7877
-12 | -1.0384 | 0.00912 | -0.0661 | -113.8596
-11.5 | -0.983 | 0.00867 | -0.0662 | -113.3795
-11 | -0.9272 | 0.00823 | -0.0663 | -112.661
-10.5 | -0.8711 | 0.00783 | -0.0664 | -111.2516
-10 | -0.8148 | 0.00744 | -0.0665 | -109.5161
-9.5 | -0.7581 | 0.0071 | -0.0667 | -106.7746
-9 | -0.7013 | 0.00679 | -0.0669 | -103.2842
-8.5 | -0.6444 | 0.00631 | -0.0671 | -102.1236
-8 | -0.5871 | 0.00603 | -0.0673 | -97.3632
-7.5 | -0.5297 | 0.00585 | -0.0676 | -90.547
-7 | -0.4721 | 0.0057 | -0.0679 | -82.8246
-6.5 | -0.4144 | 0.00558 | -0.0681 | -74.2652
-6 | -0.3567 | 0.0055 | -0.0684 | -64.8545
-5.5 | -0.2991 | 0.00542 | -0.0687 | -55.1845
-5 | -0.2414 | 0.00535 | -0.069 | -45.1215
-4 | -0.1262 | 0.00521 | -0.0695 | -24.2226
-3.5 | -0.0686 | 0.00517 | -0.0697 | -13.2689
-3 | -0.011 | 0.00517 | -0.07 | -2.1277
-2.5 | 0.0466 | 0.00518 | -0.0702 | 8.9961
-2 | 0.1041 | 0.00518 | -0.0704 | 20.0965
-1.5 | 0.1616 | 0.00515 | -0.0707 | 31.3786
-1 | 0.219 | 0.00508 | -0.0709 | 43.1102
-0.5 | 0.2764 | 0.00506 | -0.0711 | 54.6245
0 | 0.3338 | 0.00504 | -0.0714 | 66.2302
0.5 | 0.391 | 0.00502 | -0.0717 | 77.8884
1 | 0.4482 | 0.00504 | -0.0719 | 88.9286
1.5 | 0.5055 | 0.00506 | -0.0722 | 99.9012
2 | 0.5625 | 0.00514 | -0.0724 | 109.4358
3 | 0.6763 | 0.00526 | -0.0729 | 128.5741
3.5 | 0.7328 | 0.00536 | -0.0731 | 136.7164
4 | 0.7893 | 0.00548 | -0.0733 | 144.0328
4.5 | 0.8454 | 0.00564 | -0.0734 | 149.8936
5 | 0.9013 | 0.00585 | -0.0735 | 154.0684
5.5 | 0.9567 | 0.00609 | -0.0736 | 157.0936
6 | 1.0116 | 0.00639 | -0.0736 | 158.3099
6.5 | 1.0661 | 0.00669 | -0.0735 | 159.3572
7 | 1.1169 | 0.00689 | -0.0725 | 162.1045
7.5 | 1.1723 | 0.00728 | -0.0726 | 161.0302
8 | 1.2261 | 0.00773 | -0.0724 | 158.6158
8.5 | 1.2797 | 0.00817 | -0.0723 | 156.634
9 | 1.333 | 0.00863 | -0.072 | 154.4612
9.5 | 1.3858 | 0.00908 | -0.0718 | 152.6211
10 | 1.4381 | 0.00957 | -0.0715 | 150.2717
10.5 | 1.4902 | 0.01002 | -0.0711 | 148.7226
11 | 1.5417 | 0.01051 | -0.0708 | 146.6889
11.5 | 1.5923 | 0.01106 | -0.0703 | 143.9693
12 | 1.6415 | 0.01171 | -0.0696 | 140.1793
13 | 1.7374 | 0.01308 | -0.0679 | 132.8287
13.5 | 1.784 | 0.01377 | -0.0669 | 129.557
14 | 1.8293 | 0.01451 | -0.0657 | 126.0717
14.5 | 1.8731 | 0.01529 | -0.0644 | 122.5049
15 | 1.915 | 0.01612 | -0.0628 | 118.7965
15.5 | 1.9547 | 0.01702 | -0.0609 | 114.8472
16 | 1.9912 | 0.018 | -0.0586 | 110.6222
16.5 | 2.0194 | 0.01906 | -0.0549 | 105.9496
17 | 2.0399 | 0.02035 | -0.0503 | 100.2408
17.5 | 2.0587 | 0.02193 | -0.0461 | 93.876
18 | 2.075 | 0.02384 | -0.0422 | 87.0386
18.5 | 2.0881 | 0.02618 | -0.0385 | 79.7594
19 | 2.0967 | 0.02912 | -0.0352 | 72.0021
19.5 | 2.1005 | 0.03277 | -0.0325 | 64.0983
20 | 2.0971 | 0.03752 | -0.0305 | 55.8929

## 147. Re 20M Mach 0.10 (1)
BIGFOIL.COM POLAR EXPORT
JWL046
JWL046 9.2/2.6 |  |  |  | Cl Max: | 1.346 | at alpha= | 11 | deg
JavaFoil+Calcfoil stall+Eppler ext transition |  |  |  | L/D Max: | 161.195 | at alpha= | 9 | deg
Re: | 20000000 |  |  | Cd Min: | 0.00483 | at alpha= | -9 | deg
Mach: | 0.1 |  |  | Cl=0 at alpha= | -2.822 | deg
|  |  |  | @ Cl=0.1, Cd= | 0.0054047
|  |  |  | @ Cl=0.4, Cd= | 0.0061076
|  |  |  | @ Cl=0.6, Cd= | 0.0064359
alpha (deg) | Cl | Cd | Cm | Cl/Cd
-16 | -0.478 | 0.09373 | -0.036 | -5.096
-15.5 | -0.492 | 0.08784 | -0.037 | -5.605
-15 | -0.507 | 0.08162 | -0.037 | -6.207
-14.5 | -0.516 | 0.08002 | -0.037 | -6.453
-14 | -0.534 | 0.06699 | -0.04 | -7.974
-13.5 | -0.549 | 0.05707 | -0.042 | -9.622
-13 | -0.563 | 0.04799 | -0.044 | -11.724
-12.5 | -0.579 | 0.03639 | -0.047 | -15.919
-12 | -0.594 | 0.02685 | -0.05 | -22.116
-11.5 | -0.596 | 0.02342 | -0.05 | -25.451
-11 | -0.633 | 0.01 | -0.056 | -63.325
-10.5 | -0.627 | 0.00927 | -0.056 | -67.578
-10 | -0.62 | 0.00804 | -0.058 | -77.101
-9.5 | -0.601 | 0.00752 | -0.058 | -79.932
-9 | -0.578 | 0.00483 | -0.058 | -119.699
-8.5 | -0.549 | 0.00521 | -0.059 | -105.48
-8 | -0.517 | 0.00511 | -0.059 | -101.089
-7.5 | -0.48 | 0.00503 | -0.059 | -95.268
-7 | -0.439 | 0.00497 | -0.059 | -88.318
-6.5 | -0.395 | 0.00494 | -0.06 | -79.844
-6 | -0.347 | 0.00494 | -0.06 | -70.296
-5.5 | -0.297 | 0.00492 | -0.06 | -60.517
-5 | -0.245 | 0.00492 | -0.06 | -49.84
-4.5 | -0.191 | 0.00493 | -0.061 | -38.741
-4 | -0.136 | 0.00495 | -0.061 | -27.386
-3.5 | -0.079 | 0.00497 | -0.061 | -15.836
-3 | -0.021 | 0.00541 | -0.061 | -3.857
-2.5 | 0.038 | 0.00537 | -0.062 | 6.999
-2 | 0.096 | 0.00541 | -0.062 | 17.832
-1.5 | 0.156 | 0.00533 | -0.062 | 29.201
-1 | 0.215 | 0.00533 | -0.063 | 40.256
-0.5 | 0.274 | 0.0054 | -0.063 | 50.662
0 | 0.333 | 0.00544 | -0.063 | 61.165
0.5 | 0.391 | 0.0061 | -0.064 | 64.197
1 | 0.45 | 0.00615 | -0.064 | 73.261
1.5 | 0.509 | 0.00627 | -0.064 | 81.215
2 | 0.567 | 0.00638 | -0.064 | 88.954
2.5 | 0.626 | 0.00648 | -0.065 | 96.646
3 | 0.684 | 0.00656 | -0.065 | 104.313
3.5 | 0.742 | 0.00672 | -0.065 | 110.481
4 | 0.8 | 0.00684 | -0.065 | 116.998
4.5 | 0.857 | 0.00704 | -0.066 | 121.808
5 | 0.914 | 0.00724 | -0.066 | 126.169
5.5 | 0.969 | 0.00749 | -0.066 | 129.339
6 | 1.023 | 0.00778 | -0.067 | 131.484
6.5 | 1.075 | 0.00816 | -0.067 | 131.696
7 | 1.124 | 0.00852 | -0.067 | 131.965
7.5 | 1.172 | 0.00901 | -0.067 | 130.059
8 | 1.217 | 0.0094 | -0.068 | 129.469
8.5 | 1.258 | 0.0098 | -0.068 | 128.406
9 | 1.289 | 0.008 | -0.068 | 161.195
9.5 | 1.314 | 0.00819 | -0.069 | 160.521
10 | 1.332 | 0.00838 | -0.069 | 158.895
10.5 | 1.343 | 0.00842 | -0.069 | 159.498
11 | 1.346 | 0.0087 | -0.069 | 154.62
11.5 | 1.341 | 0.00894 | -0.07 | 149.963
12 | 1.318 | 0.01185 | -0.069 | 111.27
12.5 | 1.293 | 0.01497 | -0.069 | 86.374
13 | 1.26 | 0.01636 | -0.069 | 77.031
13.5 | 1.221 | 0.01803 | -0.069 | 67.756
14 | 1.177 | 0.01988 | -0.069 | 59.224
14.5 | 1.125 | 0.02287 | -0.068 | 49.188
15 | 1.051 | 0.0317 | -0.066 | 33.173
15.5 | 0.982 | 0.04275 | -0.064 | 22.969
16 | 0.922 | 0.05235 | -0.062 | 17.606

## 148. Re 20M Mach 0.10 (2)
BIGFOIL.COM POLAR EXPORT
JWL046
JWL046 9.2/2.6 |  |  |  | Cl Max: | 2.0795 | at alpha= | 18.5 | deg
XFOIL ncrit=9 |  |  |  | L/D Max: | 162.486 | at alpha= | 7 | deg
Re: | 20000000 |  |  | Cd Min: | 0.04703 | at alpha= | -20 | deg
Mach: | 0.1 |  |  | Cl=0 at alpha= | -2.9033 | deg
|  |  |  | @ Cl=0.1, Cd= | 0.00518
|  |  |  | @ Cl=0.4, Cd= | 0.0050223
|  |  |  | @ Cl=0.6, Cd= | 0.0051758
alpha (deg) | Cl | Cd | Cm | Cl/Cd
-20 | -1.6678 | 0.04703 | -0.0592 | -35.4625
-19.5 | -1.7174 | 0.03076 | -0.0761 | -55.8322
-19 | -1.7187 | 0.02594 | -0.0776 | -66.2567
-18.5 | -1.6884 | 0.02339 | -0.0771 | -72.1847
-18 | -1.649 | 0.02133 | -0.0768 | -77.309
-17.5 | -1.6122 | 0.0197 | -0.0749 | -81.8376
-17 | -1.5766 | 0.01834 | -0.0722 | -85.9651
-16.5 | -1.5294 | 0.01701 | -0.0714 | -89.9118
-16 | -1.482 | 0.01564 | -0.0706 | -94.757
-15.5 | -1.4321 | 0.01438 | -0.07 | -99.5897
-15 | -1.3809 | 0.01331 | -0.0695 | -103.7491
-14.5 | -1.3277 | 0.01244 | -0.0691 | -106.7283
-14 | -1.2734 | 0.01173 | -0.0688 | -108.5592
-13.5 | -1.2184 | 0.0111 | -0.0685 | -109.7658
-13 | -1.163 | 0.0105 | -0.0683 | -110.7619
-12.5 | -1.1071 | 0.00994 | -0.0681 | -111.3783
-12 | -1.0509 | 0.00941 | -0.0679 | -111.6791
-11.5 | -0.9944 | 0.00892 | -0.0678 | -111.4798
-11 | -0.9376 | 0.00845 | -0.0678 | -110.9586
-9.5 | -0.7658 | 0.00723 | -0.0678 | -105.9198
-8.5 | -0.6505 | 0.00645 | -0.068 | -100.8527
-8 | -0.5926 | 0.00609 | -0.0681 | -97.3071
-7.5 | -0.5344 | 0.00588 | -0.0683 | -90.8844
-7 | -0.4762 | 0.00573 | -0.0685 | -83.1065
-6.5 | -0.4179 | 0.00561 | -0.0688 | -74.492
-6 | -0.3597 | 0.00552 | -0.069 | -65.163
-4 | -0.1272 | 0.00521 | -0.0699 | -24.4146
-3.5 | -0.0692 | 0.00517 | -0.0701 | -13.3849
-3 | -0.0112 | 0.00517 | -0.0704 | -2.1663
-2.5 | 0.0467 | 0.00518 | -0.0706 | 9.0154
-2 | 0.1046 | 0.00518 | -0.0708 | 20.1931
-1.5 | 0.1625 | 0.00517 | -0.071 | 31.4313
-1 | 0.2203 | 0.00509 | -0.0713 | 43.2809
-0.5 | 0.2779 | 0.00506 | -0.0715 | 54.9209
0 | 0.3357 | 0.00504 | -0.0718 | 66.6071
0.5 | 0.3933 | 0.00502 | -0.072 | 78.3466
1 | 0.4508 | 0.00504 | -0.0723 | 89.4444
1.5 | 0.5084 | 0.00507 | -0.0725 | 100.2761
2 | 0.5658 | 0.00514 | -0.0727 | 110.0778
3 | 0.6803 | 0.00526 | -0.0732 | 129.3346
3.5 | 0.7373 | 0.00537 | -0.0734 | 137.2998
4 | 0.7942 | 0.0055 | -0.0735 | 144.4
4.5 | 0.8507 | 0.00566 | -0.0737 | 150.3004
5 | 0.9069 | 0.00587 | -0.0738 | 154.4974
5.5 | 0.9629 | 0.00611 | -0.0738 | 157.5941
6 | 1.0182 | 0.00641 | -0.0737 | 158.8456
6.5 | 1.0731 | 0.00673 | -0.0736 | 159.4502
7 | 1.1244 | 0.00692 | -0.0726 | 162.4855
7.5 | 1.1802 | 0.00734 | -0.0726 | 160.7902
8 | 1.2346 | 0.00779 | -0.0724 | 158.4852
8.5 | 1.2887 | 0.00825 | -0.0721 | 156.2061
9 | 1.3426 | 0.0087 | -0.0718 | 154.3218
9.5 | 1.3959 | 0.00918 | -0.0715 | 152.0588
10.5 | 1.5017 | 0.01014 | -0.0706 | 148.0966
11 | 1.5537 | 0.01065 | -0.0701 | 145.8873
11.5 | 1.6046 | 0.01126 | -0.0694 | 142.5044
12 | 1.6542 | 0.01196 | -0.0685 | 138.311
13 | 1.7514 | 0.01335 | -0.0665 | 131.191
13.5 | 1.7984 | 0.01408 | -0.0653 | 127.7273
14 | 1.844 | 0.01487 | -0.0639 | 124.0081
14.5 | 1.8877 | 0.01572 | -0.0622 | 120.0827
15 | 1.9294 | 0.01662 | -0.0603 | 116.089
15.5 | 1.9682 | 0.0176 | -0.058 | 111.8295
16 | 2.0015 | 0.01868 | -0.0548 | 107.1467
16.5 | 2.0234 | 0.01994 | -0.05 | 101.4744
17 | 2.0426 | 0.02151 | -0.0454 | 94.9605
17.5 | 2.0593 | 0.02345 | -0.0411 | 87.8166
18 | 2.072 | 0.02588 | -0.0371 | 80.0618
18.5 | 2.0795 | 0.02898 | -0.0335 | 71.7564
19 | 2.0792 | 0.0331 | -0.0304 | 62.8157
19.5 | 2.0745 | 0.03817 | -0.0285 | 54.349
20 | 2.0592 | 0.04505 | -0.0279 | 45.7092

## 149. Re 20M Mach 0.25 (1)
BIGFOIL.COM POLAR EXPORT
JWL046
JWL046 9.2/2.6 |  |  |  | Cl Max: | 1.32 | at alpha= | 10 | deg
JavaFoil+Calcfoil stall+Eppler ext transition |  |  |  | L/D Max: | 148.306 | at alpha= | 10 | deg
Re: | 20000000 |  |  | Cd Min: | 0.00487 | at alpha= | -8.5 | deg
Mach: | 0.25 |  |  | Cl=0 at alpha= | -2.825 | deg
|  |  |  | @ Cl=0.1, Cd= | 0.005389
|  |  |  | @ Cl=0.4, Cd= | 0.0061174
|  |  |  | @ Cl=0.6, Cd= | 0.07835
alpha (deg) | Cl | Cd | Cm | Cl/Cd
-14.5 | -0.236 | 0.08731 | -0.035 | -2.708
-14 | -0.282 | 0.07895 | -0.037 | -3.574
-13.5 | -0.323 | 0.07167 | -0.039 | -4.509
-13 | -0.36 | 0.06488 | -0.04 | -5.552
-12.5 | -0.394 | 0.05715 | -0.042 | -6.902
-12 | -0.424 | 0.05031 | -0.044 | -8.436
-11.5 | -0.456 | 0.03855 | -0.047 | -11.832
-11 | -0.476 | 0.03372 | -0.048 | -14.124
-10.5 | -0.504 | 0.02195 | -0.052 | -22.98
-10 | -0.541 | 0.01062 | -0.057 | -50.892
-9.5 | -0.552 | 0.00838 | -0.059 | -65.888
-9 | -0.545 | 0.00751 | -0.06 | -72.544
-8.5 | -0.528 | 0.00487 | -0.06 | -108.442
-8 | -0.504 | 0.00523 | -0.06 | -96.451
-7.5 | -0.474 | 0.00515 | -0.061 | -92.003
-7 | -0.438 | 0.00505 | -0.061 | -86.695
-6.5 | -0.397 | 0.00503 | -0.061 | -78.911
-6 | -0.352 | 0.00495 | -0.061 | -71.022
-5.5 | -0.302 | 0.00498 | -0.062 | -60.752
-5 | -0.25 | 0.00495 | -0.062 | -50.502
-4.5 | -0.195 | 0.00498 | -0.062 | -39.245
-4 | -0.139 | 0.00498 | -0.063 | -27.879
-3.5 | -0.081 | 0.005 | -0.063 | -16.127
-3 | -0.021 | 0.00541 | -0.063 | -3.961
-2.5 | 0.039 | 0.00539 | -0.063 | 7.161
-2 | 0.099 | 0.00539 | -0.064 | 18.381
-1.5 | 0.16 | 0.00533 | -0.064 | 29.997
-1 | 0.221 | 0.00538 | -0.064 | 41.005
-0.5 | 0.281 | 0.00542 | -0.065 | 51.873
0 | 0.341 | 0.00545 | -0.065 | 62.641
0.5 | 0.402 | 0.00614 | -0.065 | 65.464
1 | 0.463 | 0.00622 | -0.066 | 74.419
1.5 | 0.523 | 0.00631 | -0.066 | 82.826
2 | 0.583 | 0.00647 | -0.066 | 90.164
2.5 | 0.643 | 0.00653 | -0.066 | 98.427
3 | 0.703 | 0.00667 | -0.067 | 105.457
3.5 | 0.762 | 0.00679 | -0.067 | 112.235
4 | 0.822 | 0.00697 | -0.067 | 117.911
4.5 | 0.88 | 0.00718 | -0.068 | 122.646
5 | 0.938 | 0.00742 | -0.068 | 126.475
5.5 | 0.995 | 0.00769 | -0.068 | 129.313
6 | 1.049 | 0.00802 | -0.068 | 130.746
6.5 | 1.101 | 0.00841 | -0.069 | 130.959
7 | 1.15 | 0.00895 | -0.069 | 128.571
7.5 | 1.197 | 0.00936 | -0.069 | 127.82
8 | 1.24 | 0.00981 | -0.07 | 126.4
8.5 | 1.277 | 0.01027 | -0.07 | 124.364
9 | 1.302 | 0.01079 | -0.07 | 120.671
9.5 | 1.316 | 0.01139 | -0.07 | 115.545
10 | 1.32 | 0.0089 | -0.071 | 148.306
10.5 | 1.312 | 0.00915 | -0.071 | 143.297
11 | 1.282 | 0.01126 | -0.071 | 113.865
11.5 | 1.241 | 0.01481 | -0.071 | 83.776
12 | 1.188 | 0.01621 | -0.07 | 73.294
12.5 | 1.119 | 0.01853 | -0.07 | 60.362
13 | 1.033 | 0.02213 | -0.069 | 46.673
13.5 | 0.922 | 0.03141 | -0.066 | 29.366
14 | 0.802 | 0.04846 | -0.062 | 16.561
14.5 | 0.701 | 0.05923 | -0.06 | 11.842
15 | 0.592 | 0.07835 | -0.056 | 7.555

## 150. Re 20M Mach 0.25 (2)
BIGFOIL.COM POLAR EXPORT
JWL046
JWL046 9.2/2.6 |  |  |  | Cl Max: | 1.9869 | at alpha= | 16 | deg
XFOIL ncrit=9 |  |  |  | L/D Max: | 162.281 | at alpha= | 7 | deg
Re: | 20000000 |  |  | Cd Min: | 0.14938 | at alpha= | -16.5 | deg
Mach: | 0.25 |  |  | Cl=0 at alpha= | -2.8967 | deg
|  |  |  | @ Cl=0.1, Cd= | 0.0051894
|  |  |  | @ Cl=0.4, Cd= | 0.005042
|  |  |  | @ Cl=0.6, Cd= | 0.0051986
alpha (deg) | Cl | Cd | Cm | Cl/Cd
-16.5 | -0.8248 | 0.14938 | 0.0139 | -5.5215
-15.5 | -1.1051 | 0.08452 | -0.0316 | -13.075
-15 | -1.2007 | 0.06304 | -0.0487 | -19.0466
-14.5 | -1.2624 | 0.04432 | -0.0614 | -28.4838
-14 | -1.2876 | 0.02919 | -0.0811 | -44.111
-13.5 | -1.2793 | 0.02093 | -0.0833 | -61.1228
-13 | -1.2373 | 0.01654 | -0.0826 | -74.8065
-12.5 | -1.1822 | 0.01409 | -0.0813 | -83.9035
-12 | -1.1222 | 0.01249 | -0.0799 | -89.8479
-11.5 | -1.0605 | 0.01131 | -0.0786 | -93.7666
-11 | -0.998 | 0.01039 | -0.0774 | -96.0539
-10.5 | -0.9353 | 0.00963 | -0.0764 | -97.1236
-10 | -0.8726 | 0.00892 | -0.0755 | -97.8251
-9.5 | -0.8099 | 0.00836 | -0.0747 | -96.878
-9 | -0.7476 | 0.00778 | -0.074 | -96.0925
-8.5 | -0.6855 | 0.00722 | -0.0735 | -94.9446
-8 | -0.6237 | 0.00657 | -0.0731 | -94.9315
-7.5 | -0.5617 | 0.00615 | -0.0727 | -91.3333
-7 | -0.4997 | 0.0059 | -0.0725 | -84.6949
-6.5 | -0.4379 | 0.00574 | -0.0724 | -76.2892
-6 | -0.3764 | 0.00563 | -0.0723 | -66.8561
-5.5 | -0.3152 | 0.00552 | -0.0723 | -57.1014
-5 | -0.2542 | 0.00543 | -0.0723 | -46.814
-4.5 | -0.1935 | 0.00534 | -0.0723 | -36.236
-4 | -0.133 | 0.00526 | -0.0724 | -25.2852
-3.5 | -0.0726 | 0.00519 | -0.0725 | -13.9884
-3 | -0.0124 | 0.00518 | -0.0726 | -2.3938
-2 | 0.1076 | 0.00519 | -0.0729 | 20.7322
-1.5 | 0.1674 | 0.0052 | -0.0731 | 32.1923
-1 | 0.2272 | 0.00511 | -0.0733 | 44.4618
-0.5 | 0.2868 | 0.00508 | -0.0735 | 56.4567
0 | 0.3464 | 0.00506 | -0.0737 | 68.4585
0.5 | 0.4059 | 0.00504 | -0.074 | 80.5357
1 | 0.4653 | 0.00505 | -0.0742 | 92.1386
1.5 | 0.5249 | 0.00509 | -0.0744 | 103.1238
2 | 0.5842 | 0.00518 | -0.0746 | 112.7799
2.5 | 0.6435 | 0.00525 | -0.0748 | 122.5714
3 | 0.7028 | 0.0053 | -0.075 | 132.6038
3.5 | 0.7619 | 0.00543 | -0.0751 | 140.3131
4 | 0.8211 | 0.00556 | -0.0751 | 147.6799
4.5 | 0.8799 | 0.00573 | -0.0751 | 153.5602
5 | 0.9385 | 0.00597 | -0.0751 | 157.2027
5.5 | 0.9968 | 0.00624 | -0.0749 | 159.7436
6 | 1.0548 | 0.00655 | -0.0746 | 161.0382
6.5 | 1.1122 | 0.00691 | -0.0742 | 160.9551
7 | 1.1668 | 0.00719 | -0.073 | 162.2809
7.5 | 1.2247 | 0.00763 | -0.0725 | 160.5111
8 | 1.2819 | 0.00817 | -0.0718 | 156.9033
8.5 | 1.3392 | 0.00867 | -0.0711 | 154.4637
9 | 1.3962 | 0.00919 | -0.0703 | 151.926
9.5 | 1.4533 | 0.00971 | -0.0694 | 149.6704
10 | 1.51 | 0.01025 | -0.0684 | 147.3171
10.5 | 1.5657 | 0.01088 | -0.0671 | 143.9062
11 | 1.6204 | 0.01161 | -0.0657 | 139.5693
11.5 | 1.674 | 0.01242 | -0.0639 | 134.7826
13 | 1.8281 | 0.0151 | -0.0574 | 121.0662
13.5 | 1.8751 | 0.01619 | -0.0545 | 115.8184
14 | 1.9179 | 0.01746 | -0.0511 | 109.8454
14.5 | 1.9511 | 0.01893 | -0.0462 | 103.0692
15 | 1.9698 | 0.02077 | -0.0397 | 94.8387
15.5 | 1.9826 | 0.02329 | -0.0335 | 85.1267
16 | 1.9869 | 0.02678 | -0.0279 | 74.1934
16.5 | 1.9812 | 0.03158 | -0.0234 | 62.7359
17 | 1.9639 | 0.03832 | -0.0209 | 51.25
17.5 | 1.9361 | 0.0474 | -0.0213 | 40.846
18 | 1.898 | 0.05912 | -0.0249 | 32.1042
18.5 | 1.853 | 0.07265 | -0.0304 | 25.5058
19 | 1.7962 | 0.0883 | -0.0375 | 20.342
19.5 | 1.7336 | 0.10507 | -0.0454 | 16.4995
20 | 1.6711 | 0.12233 | -0.0542 | 13.6606

## 151. Re 20M Mach 0.50 (1)
BIGFOIL.COM POLAR EXPORT
JWL046
JWL046 9.2/2.6 |  |  |  | Cl Max: | 1.262 | at alpha= | 20 | deg
JavaFoil+Calcfoil stall+Eppler ext transition |  |  |  | L/D Max: | 127.291 | at alpha= | 5.5 | deg
Re: | 20000000 |  |  | Cd Min: | 0.00499 | at alpha= | -6.5 | deg
Mach: | 0.5 |  |  | Cl=0 at alpha= | -2.8209 | deg
|  |  |  | @ Cl=0.1, Cd= | 0.0054415
|  |  |  | @ Cl=0.4, Cd= | 0.0055407
|  |  |  | @ Cl=0.6, Cd= | 0.0066482
alpha (deg) | Cl | Cd | Cm | Cl/Cd
-20 | -0.897 | 0.16567 | -0.038 | -5.417
-19.5 | -0.872 | 0.16136 | -0.038 | -5.405
-19 | -0.846 | 0.15808 | -0.037 | -5.351
-18.5 | -0.82 | 0.15344 | -0.037 | -5.342
-18 | -0.794 | 0.15221 | -0.036 | -5.214
-17.5 | -0.768 | 0.14738 | -0.036 | -5.213
-17 | -0.743 | 0.14378 | -0.036 | -5.168
-16.5 | -0.718 | 0.13859 | -0.036 | -5.179
-16 | -0.694 | 0.11715 | -0.038 | -5.927
-15.5 | -0.669 | 0.11024 | -0.038 | -6.067
-15 | -0.642 | 0.10485 | -0.037 | -6.127
-14.5 | -0.616 | 0.10068 | -0.037 | -6.121
-14 | -0.591 | 0.09207 | -0.037 | -6.418
-13.5 | -0.564 | 0.089 | -0.036 | -6.339
-13 | -0.537 | 0.08543 | -0.035 | -6.287
-12.5 | -0.511 | 0.08174 | -0.035 | -6.25
-12 | -0.486 | 0.08016 | -0.036 | -6.066
-11.5 | -0.46 | 0.07639 | -0.036 | -6.022
-11 | -0.434 | 0.07088 | -0.036 | -6.123
-10.5 | -0.409 | 0.06413 | -0.038 | -6.381
-10 | -0.385 | 0.05801 | -0.04 | -6.63
-9.5 | -0.362 | 0.05018 | -0.044 | -7.213
-9 | -0.349 | 0.03402 | -0.052 | -10.254
-8.5 | -0.301 | 0.0593 | -0.032 | -5.079
-8 | -0.276 | 0.05133 | -0.035 | -5.373
-7.5 | -0.257 | 0.03777 | -0.047 | -6.804
-7 | -0.274 | 0.00786 | -0.068 | -34.853
-6.5 | -0.243 | 0.00499 | -0.068 | -48.632
-6 | -0.21 | 0.00526 | -0.069 | -39.961
-5.5 | -0.289 | 0.00524 | -0.069 | -55.106
-5 | -0.258 | 0.0051 | -0.069 | -50.671
-4.5 | -0.209 | 0.00508 | -0.07 | -41.136
-4 | -0.151 | 0.00506 | -0.07 | -29.891
-3.5 | -0.089 | 0.00507 | -0.07 | -17.531
-3 | -0.024 | 0.00507 | -0.071 | -4.688
-2.5 | 0.043 | 0.00545 | -0.071 | 7.877
-2 | 0.11 | 0.00544 | -0.071 | 20.321
-1.5 | 0.178 | 0.00538 | -0.072 | 33.171
-1 | 0.246 | 0.00542 | -0.072 | 45.45
-0.5 | 0.314 | 0.00549 | -0.072 | 57.176
0 | 0.381 | 0.00551 | -0.073 | 69.207
0.5 | 0.449 | 0.00562 | -0.073 | 79.845
1 | 0.516 | 0.00574 | -0.073 | 89.882
1.5 | 0.584 | 0.00661 | -0.074 | 88.369
2 | 0.651 | 0.00677 | -0.074 | 96.208
2.5 | 0.718 | 0.00689 | -0.074 | 104.21
3 | 0.784 | 0.00711 | -0.075 | 110.308
3.5 | 0.85 | 0.00731 | -0.075 | 116.281
4 | 0.916 | 0.00752 | -0.075 | 121.873
4.5 | 0.98 | 0.00787 | -0.076 | 124.556
5 | 1.043 | 0.00822 | -0.076 | 126.914
5.5 | 1.103 | 0.00866 | -0.076 | 127.291
6 | 1.156 | 0.0093 | -0.076 | 124.262
6.5 | 1.203 | 0.00996 | -0.077 | 120.689
7 | 1.239 | 0.01087 | -0.077 | 113.986
7.5 | 1.259 | 0.01177 | -0.077 | 107.003
8 | 1.25 | 0.01294 | -0.078 | 96.558
8.5 | 1.135 | 0.01428 | -0.077 | 79.516
9 | 0.781 | 0.01637 | -0.077 | 47.729
9.5 | 0.801 | 0.0199 | -0.076 | 40.248
10 | 0.74 | 0.05012 | -0.062 | 14.762
10.5 | 0.776 | 0.04717 | -0.063 | 16.453
11 | 0.807 | 0.0495 | -0.064 | 16.311
11.5 | 0.822 | 0.05986 | -0.061 | 13.737
12 | 0.821 | 0.08311 | -0.052 | 9.879
12.5 | 0.868 | 0.07042 | -0.059 | 12.328
13 | 0.901 | 0.07192 | -0.061 | 12.532
13.5 | 0.904 | 0.09789 | -0.053 | 9.237
14 | 0.931 | 0.10663 | -0.053 | 8.727
14.5 | 0.948 | 0.12925 | -0.048 | 7.333
15 | 0.977 | 0.13302 | -0.05 | 7.348
15.5 | 1.007 | 0.13647 | -0.051 | 7.378
16 | 1.036 | 0.14054 | -0.052 | 7.373
16.5 | 1.067 | 0.14365 | -0.054 | 7.426
17 | 1.094 | 0.15181 | -0.054 | 7.209
17.5 | 1.117 | 0.17246 | -0.053 | 6.475
18 | 1.146 | 0.17538 | -0.054 | 6.535
18.5 | 1.175 | 0.17874 | -0.055 | 6.576
19 | 1.204 | 0.18172 | -0.056 | 6.627
19.5 | 1.233 | 0.18662 | -0.056 | 6.605
20 | 1.262 | 0.19148 | -0.057 | 6.591

## 152. Re 20M Mach 0.50 (2)
BIGFOIL.COM POLAR EXPORT
JWL046
JWL046 9.2/2.6 |  |  |  | Cl Max: | 1.5764 | at alpha= | 8.5 | deg
XFOIL ncrit=9 |  |  |  | L/D Max: | 169.194 | at alpha= | 5.5 | deg
Re: | 20000000 |  |  | Cd Min: | 0.01139 | at alpha= | 8.5 | deg
Mach: | 0.5 |  |  | Cl=0 at alpha= | -99 | deg
|  |  |  | @ Cl=0.1, Cd= | 0.00515
|  |  |  | @ Cl=0.4, Cd= | 0.0051491
|  |  |  | @ Cl=0.6, Cd= | 0.0052616
alpha (deg) | Cl | Cd | Cm | Cl/Cd
0 | 0.394 | 0.00515 | -0.0824 | 76.5049
0.5 | 0.4621 | 0.00514 | -0.0825 | 89.9027
1 | 0.5303 | 0.00515 | -0.0826 | 102.9709
1.5 | 0.5984 | 0.00526 | -0.0826 | 113.7643
2 | 0.667 | 0.00533 | -0.0826 | 125.1407
2.5 | 0.7355 | 0.00545 | -0.0825 | 134.9541
3 | 0.8045 | 0.00556 | -0.0823 | 144.6942
3.5 | 0.8739 | 0.00569 | -0.0819 | 153.5852
4 | 0.9435 | 0.00588 | -0.0814 | 160.4592
4.5 | 1.0134 | 0.00612 | -0.0806 | 165.5882
5 | 1.0837 | 0.00642 | -0.0796 | 168.8006
5.5 | 1.1539 | 0.00682 | -0.0782 | 169.1935
6 | 1.2241 | 0.0073 | -0.0764 | 167.6849
6.5 | 1.2934 | 0.00787 | -0.074 | 164.3456
7 | 1.3614 | 0.00841 | -0.0707 | 161.8787
7.5 | 1.4346 | 0.00904 | -0.0678 | 158.6947
8 | 1.5093 | 0.00971 | -0.0643 | 155.4377
8.5 | 1.5764 | 0.01139 | -0.0582 | 138.4021