## index
index | Re | Mach | Datasource
1 | 50000 | 0 | JavaFoil+Calcfoil stall+Eppler ext transition
2 | 50000 | 0 | XFOIL ncrit=9
3 | 50000 | 0.1 | JavaFoil+Calcfoil stall+Eppler ext transition
4 | 50000 | 0.1 | XFOIL ncrit=9
5 | 50000 | 0.25 | JavaFoil+Calcfoil stall+Eppler ext transition
6 | 50000 | 0.25 | XFOIL ncrit=9
7 | 50000 | 0.5 | JavaFoil+Calcfoil stall+Eppler ext transition
8 | 50000 | 0.5 | XFOIL ncrit=9
9 | 100000 | 0 | JavaFoil+Calcfoil stall+Eppler ext transition
10 | 100000 | 0 | XFOIL ncrit=9
11 | 100000 | 0.1 | JavaFoil+Calcfoil stall+Eppler ext transition
12 | 100000 | 0.1 | XFOIL ncrit=9
13 | 100000 | 0.25 | JavaFoil+Calcfoil stall+Eppler ext transition
14 | 100000 | 0.25 | XFOIL ncrit=9
15 | 100000 | 0.5 | JavaFoil+Calcfoil stall+Eppler ext transition
16 | 100000 | 0.5 | XFOIL ncrit=9
17 | 250000 | 0 | JavaFoil+Calcfoil stall+Eppler ext transition
18 | 250000 | 0 | XFOIL ncrit=9
19 | 250000 | 0.1 | JavaFoil+Calcfoil stall+Eppler ext transition
20 | 250000 | 0.1 | XFOIL ncrit=9
21 | 250000 | 0.25 | JavaFoil+Calcfoil stall+Eppler ext transition
22 | 250000 | 0.25 | XFOIL ncrit=9
23 | 250000 | 0.5 | JavaFoil+Calcfoil stall+Eppler ext transition
24 | 250000 | 0.5 | XFOIL ncrit=9
25 | 500000 | 0 | JavaFoil+Calcfoil stall+Eppler ext transition
26 | 500000 | 0 | XFOIL ncrit=9
27 | 500000 | 0.1 | JavaFoil+Calcfoil stall+Eppler ext transition
28 | 500000 | 0.1 | XFOIL ncrit=9
29 | 500000 | 0.25 | JavaFoil+Calcfoil stall+Eppler ext transition
30 | 500000 | 0.25 | XFOIL ncrit=9
31 | 500000 | 0.5 | JavaFoil+Calcfoil stall+Eppler ext transition
32 | 500000 | 0.5 | XFOIL ncrit=9
33 | 750000 | 0 | JavaFoil+Calcfoil stall+Eppler ext transition
34 | 750000 | 0 | XFOIL ncrit=9
35 | 750000 | 0.1 | JavaFoil+Calcfoil stall+Eppler ext transition
36 | 750000 | 0.1 | XFOIL ncrit=9
37 | 750000 | 0.25 | JavaFoil+Calcfoil stall+Eppler ext transition
38 | 750000 | 0.25 | XFOIL ncrit=9
39 | 750000 | 0.5 | JavaFoil+Calcfoil stall+Eppler ext transition
40 | 750000 | 0.5 | XFOIL ncrit=9
41 | 1000000 | 0 | JavaFoil+Calcfoil stall+Eppler ext transition
42 | 1000000 | 0 | XFOIL ncrit=9
43 | 1000000 | 0.1 | JavaFoil+Calcfoil stall+Eppler ext transition
44 | 1000000 | 0.1 | XFOIL ncrit=9
45 | 1000000 | 0.25 | JavaFoil+Calcfoil stall+Eppler ext transition
46 | 1000000 | 0.25 | XFOIL ncrit=9
47 | 1000000 | 0.5 | JavaFoil+Calcfoil stall+Eppler ext transition
48 | 1000000 | 0.5 | XFOIL ncrit=9
49 | 2000000 | 0 | JavaFoil+Calcfoil stall+Eppler ext transition
50 | 2000000 | 0 | XFOIL ncrit=9
51 | 2000000 | 0.1 | JavaFoil+Calcfoil stall+Eppler ext transition
52 | 2000000 | 0.1 | XFOIL ncrit=9
53 | 2000000 | 0.25 | JavaFoil+Calcfoil stall+Eppler ext transition
54 | 2000000 | 0.25 | XFOIL ncrit=9
55 | 2000000 | 0.5 | JavaFoil+Calcfoil stall+Eppler ext transition
56 | 2000000 | 0.5 | XFOIL ncrit=9
57 | 3000000 | 0 | JavaFoil+Calcfoil stall+Eppler ext transition
58 | 3000000 | 0 | XFOIL ncrit=9
59 | 3000000 | 0.1 | JavaFoil+Calcfoil stall+Eppler ext transition
60 | 3000000 | 0.1 | XFOIL ncrit=9
61 | 3000000 | 0.25 | JavaFoil+Calcfoil stall+Eppler ext transition
62 | 3000000 | 0.25 | XFOIL ncrit=9
63 | 3000000 | 0.5 | JavaFoil+Calcfoil stall+Eppler ext transition
64 | 3000000 | 0.5 | XFOIL ncrit=9
65 | 4000000 | 0 | JavaFoil+Calcfoil stall+Eppler ext transition
66 | 4000000 | 0 | XFOIL ncrit=9
67 | 4000000 | 0.1 | JavaFoil+Calcfoil stall+Eppler ext transition
68 | 4000000 | 0.1 | XFOIL ncrit=9
69 | 4000000 | 0.25 | JavaFoil+Calcfoil stall+Eppler ext transition
70 | 4000000 | 0.25 | XFOIL ncrit=9
71 | 4000000 | 0.5 | JavaFoil+Calcfoil stall+Eppler ext transition
72 | 4000000 | 0.5 | XFOIL ncrit=9
73 | 5000000 | 0 | JavaFoil+Calcfoil stall+Eppler ext transition
74 | 5000000 | 0 | XFOIL ncrit=9
75 | 5000000 | 0.1 | JavaFoil+Calcfoil stall+Eppler ext transition
76 | 5000000 | 0.1 | XFOIL ncrit=9
77 | 5000000 | 0.25 | JavaFoil+Calcfoil stall+Eppler ext transition
78 | 5000000 | 0.25 | XFOIL ncrit=9
79 | 5000000 | 0.5 | JavaFoil+Calcfoil stall+Eppler ext transition
80 | 5000000 | 0.5 | XFOIL ncrit=9
81 | 6000000 | 0 | JavaFoil+Calcfoil stall+Eppler ext transition
82 | 6000000 | 0 | XFOIL ncrit=9
83 | 6000000 | 0.1 | JavaFoil+Calcfoil stall+Eppler ext transition
84 | 6000000 | 0.1 | XFOIL ncrit=9
85 | 6000000 | 0.25 | JavaFoil+Calcfoil stall+Eppler ext transition
86 | 6000000 | 0.25 | XFOIL ncrit=9
87 | 6000000 | 0.5 | JavaFoil+Calcfoil stall+Eppler ext transition
88 | 6000000 | 0.5 | XFOIL ncrit=9
89 | 7000000 | 0 | JavaFoil+Calcfoil stall+Eppler ext transition
90 | 7000000 | 0 | XFOIL ncrit=9
91 | 7000000 | 0.1 | JavaFoil+Calcfoil stall+Eppler ext transition
92 | 7000000 | 0.1 | XFOIL ncrit=9
93 | 7000000 | 0.25 | JavaFoil+Calcfoil stall+Eppler ext transition
94 | 7000000 | 0.25 | XFOIL ncrit=9
95 | 7000000 | 0.5 | JavaFoil+Calcfoil stall+Eppler ext transition
96 | 7000000 | 0.5 | XFOIL ncrit=9
97 | 8000000 | 0 | JavaFoil+Calcfoil stall+Eppler ext transition
98 | 8000000 | 0 | XFOIL ncrit=9
99 | 8000000 | 0.1 | JavaFoil+Calcfoil stall+Eppler ext transition
100 | 8000000 | 0.1 | XFOIL ncrit=9
101 | 8000000 | 0.25 | JavaFoil+Calcfoil stall+Eppler ext transition
102 | 8000000 | 0.25 | XFOIL ncrit=9
103 | 8000000 | 0.5 | JavaFoil+Calcfoil stall+Eppler ext transition
104 | 8000000 | 0.5 | XFOIL ncrit=9
105 | 10000000 | 0 | JavaFoil+Calcfoil stall+Eppler ext transition
106 | 10000000 | 0 | XFOIL ncrit=9
107 | 10000000 | 0.1 | JavaFoil+Calcfoil stall+Eppler ext transition
108 | 10000000 | 0.1 | XFOIL ncrit=9
109 | 10000000 | 0.25 | JavaFoil+Calcfoil stall+Eppler ext transition
110 | 10000000 | 0.25 | XFOIL ncrit=9
111 | 10000000 | 0.5 | JavaFoil+Calcfoil stall+Eppler ext transition
112 | 10000000 | 0.5 | XFOIL ncrit=9
113 | 12000000 | 0 | JavaFoil+Calcfoil stall+Eppler ext transition
114 | 12000000 | 0 | XFOIL ncrit=9
115 | 12000000 | 0.1 | JavaFoil+Calcfoil stall+Eppler ext transition
116 | 12000000 | 0.1 | XFOIL ncrit=9
117 | 12000000 | 0.25 | JavaFoil+Calcfoil stall+Eppler ext transition
118 | 12000000 | 0.25 | XFOIL ncrit=9
119 | 12000000 | 0.5 | JavaFoil+Calcfoil stall+Eppler ext transition
120 | 12000000 | 0.5 | XFOIL ncrit=9
121 | 14000000 | 0 | JavaFoil+Calcfoil stall+Eppler ext transition
122 | 14000000 | 0 | XFOIL ncrit=9
123 | 14000000 | 0.1 | JavaFoil+Calcfoil stall+Eppler ext transition
124 | 14000000 | 0.1 | XFOIL ncrit=9
125 | 14000000 | 0.25 | JavaFoil+Calcfoil stall+Eppler ext transition
126 | 14000000 | 0.25 | XFOIL ncrit=9
127 | 14000000 | 0.5 | JavaFoil+Calcfoil stall+Eppler ext transition
128 | 14000000 | 0.5 | XFOIL ncrit=9
129 | 16000000 | 0 | JavaFoil+Calcfoil stall+Eppler ext transition
130 | 16000000 | 0 | XFOIL ncrit=9
131 | 16000000 | 0.1 | JavaFoil+Calcfoil stall+Eppler ext transition
132 | 16000000 | 0.1 | XFOIL ncrit=9
133 | 16000000 | 0.25 | JavaFoil+Calcfoil stall+Eppler ext transition
134 | 16000000 | 0.25 | XFOIL ncrit=9
135 | 16000000 | 0.5 | JavaFoil+Calcfoil stall+Eppler ext transition
136 | 16000000 | 0.5 | XFOIL ncrit=9
137 | 18000000 | 0 | JavaFoil+Calcfoil stall+Eppler ext transition
138 | 18000000 | 0 | XFOIL ncrit=9
139 | 18000000 | 0.1 | JavaFoil+Calcfoil stall+Eppler ext transition
140 | 18000000 | 0.1 | XFOIL ncrit=9
141 | 18000000 | 0.25 | JavaFoil+Calcfoil stall+Eppler ext transition
142 | 18000000 | 0.25 | XFOIL ncrit=9
143 | 18000000 | 0.5 | JavaFoil+Calcfoil stall+Eppler ext transition
144 | 18000000 | 0.5 | XFOIL ncrit=9
145 | 20000000 | 0 | JavaFoil+Calcfoil stall+Eppler ext transition
146 | 20000000 | 0 | XFOIL ncrit=9
147 | 20000000 | 0.1 | JavaFoil+Calcfoil stall+Eppler ext transition
148 | 20000000 | 0.1 | XFOIL ncrit=9
149 | 20000000 | 0.25 | JavaFoil+Calcfoil stall+Eppler ext transition
150 | 20000000 | 0.25 | XFOIL ncrit=9
151 | 20000000 | 0.5 | JavaFoil+Calcfoil stall+Eppler ext transition
152 | 20000000 | 0.5 | XFOIL ncrit=9

## 1. Re 50k Mach 0.00 (1)
BIGFOIL.COM POLAR EXPORT
NACA64-320 a=0.5
NACA64-320 a=0.5 |  |  |  | Cl Max: | 1.434 | at alpha= | 17 | deg
JavaFoil+Calcfoil stall+Eppler ext transition |  |  |  | L/D Max: | 30.618 | at alpha= | 9 | deg
Re: | 50000 |  |  | Cd Min: | 0.02263 | at alpha= | -0.5 | deg
Mach: | 0 |  |  | Cl=0 at alpha= | -2 | deg
|  |  |  | @ Cl=0.1, Cd= | 0.023124
|  |  |  | @ Cl=0.4, Cd= | 0.024878
|  |  |  | @ Cl=0.6, Cd= | 0.027082
alpha (deg) | Cl | Cd | Cm | Cl/Cd
-20 | -1.131 | 0.23509 | -0.004 | -4.812
-19.5 | -1.14 | 0.2241 | -0.005 | -5.087
-19 | -1.146 | 0.21915 | -0.005 | -5.23
-18.5 | -1.15 | 0.20883 | -0.005 | -5.508
-18 | -1.152 | 0.19616 | -0.006 | -5.871
-17.5 | -1.146 | 0.19238 | -0.005 | -5.957
-17 | -1.137 | 0.18114 | -0.006 | -6.277
-16.5 | -1.125 | 0.17372 | -0.006 | -6.479
-16 | -1.111 | 0.16005 | -0.006 | -6.941
-15.5 | -1.094 | 0.15166 | -0.007 | -7.216
-15 | -1.075 | 0.14518 | -0.007 | -7.407
-14.5 | -1.054 | 0.13684 | -0.007 | -7.702
-14 | -1.03 | 0.12739 | -0.008 | -8.084
-13.5 | -1.004 | 0.12 | -0.008 | -8.366
-13 | -0.976 | 0.1128 | -0.008 | -8.652
-12.5 | -0.945 | 0.10606 | -0.009 | -8.91
-12 | -0.913 | 0.1007 | -0.009 | -9.062
-11.5 | -0.878 | 0.09329 | -0.009 | -9.413
-11 | -0.842 | 0.08817 | -0.01 | -9.545
-10.5 | -0.803 | 0.08272 | -0.01 | -9.711
-10 | -0.764 | 0.07711 | -0.011 | -9.903
-9.5 | -0.722 | 0.07271 | -0.011 | -9.925
-9 | -0.678 | 0.06823 | -0.012 | -9.944
-8.5 | -0.634 | 0.06416 | -0.012 | -9.887
-8 | -0.589 | 0.06064 | -0.013 | -9.718
-7.5 | -0.633 | 0.02964 | -0.024 | -21.349
-7 | -0.582 | 0.02818 | -0.025 | -20.641
-6.5 | -0.528 | 0.02703 | -0.026 | -19.525
-6 | -0.472 | 0.02602 | -0.027 | -18.157
-5.5 | -0.416 | 0.02509 | -0.028 | -16.587
-5 | -0.337 | 0.02888 | -0.026 | -11.682
-4.5 | -0.283 | 0.02791 | -0.027 | -10.126
-4 | -0.228 | 0.0269 | -0.027 | -8.458
-3.5 | -0.172 | 0.02614 | -0.028 | -6.564
-3 | -0.115 | 0.02534 | -0.029 | -4.546
-2.5 | -0.058 | 0.02459 | -0.03 | -2.371
-2 | 0 | 0.02399 | -0.031 | -0.017
-1.5 | 0.058 | 0.02343 | -0.032 | 2.483
-1 | 0.117 | 0.023 | -0.033 | 5.109
-0.5 | 0.178 | 0.02263 | -0.034 | 7.848
0 | 0.234 | 0.02372 | -0.035 | 9.86
0.5 | 0.292 | 0.02407 | -0.036 | 12.124
1 | 0.349 | 0.0245 | -0.036 | 14.264
1.5 | 0.407 | 0.02493 | -0.037 | 16.33
2 | 0.464 | 0.02548 | -0.038 | 18.214
2.5 | 0.521 | 0.02611 | -0.039 | 19.949
3 | 0.578 | 0.02678 | -0.04 | 21.577
3.5 | 0.634 | 0.02755 | -0.041 | 23.018
4 | 0.69 | 0.02833 | -0.042 | 24.353
4.5 | 0.746 | 0.02925 | -0.042 | 25.502
5 | 0.796 | 0.03025 | -0.043 | 26.318
5.5 | 0.85 | 0.03125 | -0.044 | 27.194
6 | 0.903 | 0.03237 | -0.044 | 27.914
6.5 | 0.955 | 0.0337 | -0.045 | 28.346
7 | 1.006 | 0.03507 | -0.045 | 28.691
7.5 | 1.056 | 0.03656 | -0.046 | 28.887
8 | 1.104 | 0.03829 | -0.047 | 28.837
8.5 | 1.151 | 0.04014 | -0.047 | 28.686
9 | 1.24 | 0.04049 | -0.05 | 30.618
9.5 | 1.285 | 0.04242 | -0.051 | 30.287
10 | 1.328 | 0.04459 | -0.052 | 29.791
10.5 | 1.369 | 0.04692 | -0.052 | 29.188
11 | 1.406 | 0.04933 | -0.053 | 28.512
11.5 | 1.257 | 0.08747 | -0.029 | 14.377
12 | 1.285 | 0.09367 | -0.027 | 13.714
12.5 | 1.312 | 0.09987 | -0.027 | 13.136
13 | 1.337 | 0.10668 | -0.027 | 12.529
13.5 | 1.359 | 0.11358 | -0.027 | 11.962
14 | 1.378 | 0.12051 | -0.026 | 11.433
14.5 | 1.394 | 0.12972 | -0.026 | 10.749
15 | 1.408 | 0.13716 | -0.026 | 10.267
15.5 | 1.419 | 0.14445 | -0.026 | 9.823
16 | 1.427 | 0.15502 | -0.026 | 9.205
16.5 | 1.432 | 0.1631 | -0.026 | 8.779
17 | 1.434 | 0.17452 | -0.026 | 8.219
17.5 | 1.434 | 0.18411 | -0.027 | 7.79
18 | 1.429 | 0.19647 | -0.027 | 7.271
18.5 | 1.42 | 0.20566 | -0.027 | 6.903
19 | 1.408 | 0.21856 | -0.027 | 6.441
19.5 | 1.394 | 0.23358 | -0.027 | 5.968
20 | 1.377 | 0.23913 | -0.027 | 5.76

## 2. Re 50k Mach 0.00 (2)
BIGFOIL.COM POLAR EXPORT
NACA64-320 a=0.5
NACA64-320 a=0.5 |  |  |  | Cl Max: | 0.8158 | at alpha= | 15 | deg
XFOIL ncrit=9 |  |  |  | L/D Max: | 6.5077 | at alpha= | 15 | deg
Re: | 50000 |  |  | Cd Min: | 0.23762 | at alpha= | 20 | deg
Mach: | 0 |  |  | Cl=0 at alpha= | 3.3396 | deg
|  |  |  | @ Cl=0.1, Cd= | 0.072878
|  |  |  | @ Cl=0.4, Cd= | 0.1089
|  |  |  | @ Cl=0.6, Cd= | 0.12128
alpha (deg) | Cl | Cd | Cm | Cl/Cd
-15 | -0.3453 | 0.16083 | -0.0249 | -2.147
-14.5 | -0.3483 | 0.15759 | -0.0286 | -2.2102
-14 | -0.3245 | 0.15091 | -0.0313 | -2.1503
-13.5 | -0.2888 | 0.14234 | -0.0341 | -2.0289
-13 | -0.2793 | 0.13628 | -0.0373 | -2.0495
-12 | -0.5817 | 0.08435 | -0.0656 | -6.8963
-11 | -0.885 | 0.07171 | -0.0449 | -12.3414
-10.5 | -0.9338 | 0.0671 | -0.0366 | -13.9165
-10 | -0.9684 | 0.06223 | -0.0291 | -15.5616
-9.5 | -0.9671 | 0.05683 | -0.0259 | -17.0174
-9 | -0.925 | 0.05222 | -0.0275 | -17.7135
-8.5 | -0.8948 | 0.04844 | -0.0269 | -18.4723
-8 | -0.8388 | 0.04543 | -0.0288 | -18.4636
-7.5 | -0.7813 | 0.04309 | -0.0301 | -18.1318
-7 | -0.7494 | 0.04086 | -0.0275 | -18.3407
-6.5 | -0.7488 | 0.03813 | -0.0204 | -19.6381
-6 | -0.735 | 0.04247 | -0.0089 | -17.3063
-5.5 | -0.6788 | 0.05105 | 0.0009 | -13.2968
-4.5 | -0.768 | 0.04865 | 0.0349 | -15.7862
-4 | -0.7352 | 0.0521 | 0.0434 | -14.1113
-3.5 | -0.703 | 0.05413 | 0.05 | -12.9873
-3 | -0.6679 | 0.05566 | 0.0551 | -11.9996
-2.5 | -0.6114 | 0.05731 | 0.0556 | -10.6683
-2 | -0.6032 | 0.05571 | 0.0602 | -10.8275
-1.5 | -0.5782 | 0.05472 | 0.0618 | -10.5665
-1 | -0.5613 | 0.05333 | 0.0642 | -10.525
-0.5 | -0.5376 | 0.05234 | 0.0654 | -10.2713
0 | -0.5008 | 0.05202 | 0.0641 | -9.6271
0.5 | -0.465 | 0.0518 | 0.0626 | -8.9768
1 | -0.4038 | 0.05335 | 0.0558 | -7.5689
1.5 | -0.3237 | 0.05619 | 0.0453 | -5.7608
2 | -0.2428 | 0.05913 | 0.0346 | -4.1062
2.5 | -0.1566 | 0.0622 | 0.0228 | -2.5177
3 | -0.0652 | 0.06608 | 0.0096 | -0.98668
3.5 | 0.0308 | 0.0707 | -0.0048 | 0.43564
4 | 0.079 | 0.07263 | -0.0107 | 1.0877
4.5 | 0.0609 | 0.07056 | -0.0042 | 0.8631
5 | 0.0625 | 0.07018 | -0.001 | 0.89057
5.5 | 0.1017 | 0.073 | -0.0038 | 1.3932
7 | 0.2296 | 0.08505 | -0.0123 | 2.6996
7.5 | 0.2687 | 0.08967 | -0.0144 | 2.9965
8 | 0.2821 | 0.09155 | -0.0135 | 3.0814
8.5 | 0.3124 | 0.09545 | -0.0147 | 3.2729
9 | 0.3526 | 0.10062 | -0.017 | 3.5043
9.5 | 0.3861 | 0.10612 | -0.0188 | 3.6383
10 | 0.4032 | 0.10954 | -0.019 | 3.6808
10.5 | 0.4398 | 0.11565 | -0.0211 | 3.8029
11 | 0.4836 | 0.12151 | -0.023 | 3.9799
11.5 | 0.5394 | 0.11966 | -0.0203 | 4.5078
12 | 0.5896 | 0.11995 | -0.0188 | 4.9154
12.5 | 0.6155 | 0.12327 | -0.0187 | 4.9931
13 | 0.6464 | 0.12652 | -0.0186 | 5.1091
13.5 | 0.6786 | 0.12937 | -0.0181 | 5.2454
14 | 0.709 | 0.13178 | -0.0172 | 5.3802
14.5 | 0.7385 | 0.13388 | -0.0162 | 5.5161
15 | 0.8158 | 0.12536 | -0.0096 | 6.5077
15.5 | 0.8039 | 0.13673 | -0.0132 | 5.8795
16 | 0.7433 | 0.16015 | -0.0248 | 4.6413
16.5 | 0.7293 | 0.17376 | -0.0315 | 4.1972
17 | 0.7427 | 0.18496 | -0.0356 | 4.0155
18 | 0.7182 | 0.21162 | -0.0525 | 3.3938
19 | 0.741 | 0.22259 | -0.0599 | 3.329
19.5 | 0.7598 | 0.22958 | -0.0631 | 3.3095
20 | 0.7872 | 0.23762 | -0.0652 | 3.3129

## 3. Re 50k Mach 0.10 (1)
BIGFOIL.COM POLAR EXPORT
NACA64-320 a=0.5
NACA64-320 a=0.5 |  |  |  | Cl Max: | 1.42 | at alpha= | 16.5 | deg
JavaFoil+Calcfoil stall+Eppler ext transition |  |  |  | L/D Max: | 30.439 | at alpha= | 9 | deg
Re: | 50000 |  |  | Cd Min: | 0.02278 | at alpha= | -0.5 | deg
Mach: | 0.1 |  |  | Cl=0 at alpha= | -2 | deg
|  |  |  | @ Cl=0.1, Cd= | 0.023281
|  |  |  | @ Cl=0.4, Cd= | 0.024996
|  |  |  | @ Cl=0.6, Cd= | 0.0272
alpha (deg) | Cl | Cd | Cm | Cl/Cd
-20 | -1.1 | 0.24317 | -0.004 | -4.522
-19.5 | -1.112 | 0.22827 | -0.005 | -4.871
-19 | -1.122 | 0.22568 | -0.005 | -4.97
-18.5 | -1.129 | 0.21233 | -0.005 | -5.317
-18 | -1.133 | 0.19897 | -0.006 | -5.696
-17.5 | -1.131 | 0.1936 | -0.005 | -5.842
-17 | -1.124 | 0.1853 | -0.006 | -6.067
-16.5 | -1.115 | 0.17298 | -0.006 | -6.444
-16 | -1.103 | 0.16444 | -0.006 | -6.705
-15.5 | -1.088 | 0.1538 | -0.007 | -7.071
-15 | -1.07 | 0.14688 | -0.007 | -7.285
-14.5 | -1.05 | 0.13637 | -0.007 | -7.7
-14 | -1.028 | 0.12823 | -0.008 | -8.014
-13.5 | -1.003 | 0.12238 | -0.008 | -8.192
-13 | -0.975 | 0.11366 | -0.008 | -8.58
-12.5 | -0.945 | 0.10779 | -0.009 | -8.77
-12 | -0.913 | 0.10062 | -0.009 | -9.078
-11.5 | -0.88 | 0.09464 | -0.009 | -9.296
-11 | -0.843 | 0.08799 | -0.01 | -9.585
-10.5 | -0.806 | 0.08257 | -0.01 | -9.757
-10 | -0.766 | 0.07789 | -0.011 | -9.835
-9.5 | -0.724 | 0.07286 | -0.011 | -9.938
-9 | -0.681 | 0.06834 | -0.012 | -9.966
-8.5 | -0.637 | 0.06465 | -0.012 | -9.853
-8 | -0.592 | 0.06057 | -0.013 | -9.77
-7.5 | -0.547 | 0.05674 | -0.014 | -9.641
-7 | -0.584 | 0.02839 | -0.025 | -20.563
-6.5 | -0.53 | 0.02721 | -0.026 | -19.471
-6 | -0.474 | 0.02619 | -0.027 | -18.11
-5.5 | -0.418 | 0.02524 | -0.028 | -16.561
-5 | -0.339 | 0.02895 | -0.026 | -11.71
-4.5 | -0.284 | 0.02806 | -0.027 | -10.111
-4 | -0.228 | 0.02711 | -0.028 | -8.424
-3.5 | -0.172 | 0.02621 | -0.028 | -6.577
-3 | -0.116 | 0.02553 | -0.029 | -4.53
-2.5 | -0.059 | 0.02478 | -0.03 | -2.362
-2 | 0 | 0.02415 | -0.031 | -0.017
-1.5 | 0.058 | 0.02361 | -0.032 | 2.474
-1 | 0.118 | 0.02314 | -0.033 | 5.097
-0.5 | 0.178 | 0.02278 | -0.034 | 7.826
0 | 0.235 | 0.02384 | -0.035 | 9.854
0.5 | 0.293 | 0.0242 | -0.036 | 12.115
1 | 0.351 | 0.02459 | -0.037 | 14.282
1.5 | 0.409 | 0.02507 | -0.037 | 16.311
2 | 0.466 | 0.02562 | -0.038 | 18.197
2.5 | 0.524 | 0.02623 | -0.039 | 19.964
3 | 0.58 | 0.02693 | -0.04 | 21.552
3.5 | 0.637 | 0.0277 | -0.041 | 22.993
4 | 0.693 | 0.02845 | -0.042 | 24.376
4.5 | 0.75 | 0.02937 | -0.043 | 25.524
5 | 0.8 | 0.0304 | -0.043 | 26.316
5.5 | 0.854 | 0.03141 | -0.044 | 27.188
6 | 0.907 | 0.03257 | -0.044 | 27.852
6.5 | 0.96 | 0.03389 | -0.045 | 28.324
7 | 1.011 | 0.03533 | -0.046 | 28.605
7.5 | 1.06 | 0.03687 | -0.046 | 28.759
8 | 1.109 | 0.03853 | -0.047 | 28.787
8.5 | 1.155 | 0.04052 | -0.047 | 28.516
9 | 1.244 | 0.04087 | -0.051 | 30.439
9.5 | 1.289 | 0.04286 | -0.051 | 30.083
10 | 1.332 | 0.04509 | -0.052 | 29.549
10.5 | 1.373 | 0.04749 | -0.052 | 28.921
11 | 1.41 | 0.04991 | -0.053 | 28.242
11.5 | 1.259 | 0.08828 | -0.028 | 14.266
12 | 1.287 | 0.09429 | -0.027 | 13.647
12.5 | 1.313 | 0.1002 | -0.027 | 13.106
13 | 1.337 | 0.10756 | -0.027 | 12.429
13.5 | 1.358 | 0.11471 | -0.027 | 11.837
14 | 1.376 | 0.12164 | -0.027 | 11.311
14.5 | 1.39 | 0.13113 | -0.026 | 10.603
15 | 1.402 | 0.13875 | -0.026 | 10.107
15.5 | 1.411 | 0.14611 | -0.026 | 9.658
16 | 1.417 | 0.15684 | -0.026 | 9.034
16.5 | 1.42 | 0.16637 | -0.027 | 8.533
17 | 1.419 | 0.17508 | -0.026 | 8.106
17.5 | 1.416 | 0.18606 | -0.027 | 7.611
18 | 1.407 | 0.19552 | -0.027 | 7.197
18.5 | 1.395 | 0.20959 | -0.027 | 6.654
19 | 1.379 | 0.22304 | -0.027 | 6.184
19.5 | 1.361 | 0.24045 | -0.027 | 5.662
20 | 1.341 | 0.24479 | -0.027 | 5.478

## 4. Re 50k Mach 0.10 (2)
BIGFOIL.COM POLAR EXPORT
NACA64-320 a=0.5
NACA64-320 a=0.5 |  |  |  | Cl Max: | 0.7899 | at alpha= | 15.5 | deg
XFOIL ncrit=9 |  |  |  | L/D Max: | 6.0962 | at alpha= | 14.5 | deg
Re: | 50000 |  |  | Cd Min: | 0.21377 | at alpha= | 20 | deg
Mach: | 0.1 |  |  | Cl=0 at alpha= | 3.3596 | deg
|  |  |  | @ Cl=0.1, Cd= | 0.073322
|  |  |  | @ Cl=0.4, Cd= | 0.10925
|  |  |  | @ Cl=0.6, Cd= | 0.21377
alpha (deg) | Cl | Cd | Cm | Cl/Cd
-15 | -0.3429 | 0.16117 | -0.0253 | -2.1276
-14.5 | -0.3449 | 0.15782 | -0.029 | -2.1854
-14 | -0.3224 | 0.15135 | -0.0318 | -2.1302
-13.5 | -0.2862 | 0.1427 | -0.0347 | -2.0056
-12 | -0.569 | 0.08693 | -0.0651 | -6.5455
-11.5 | -0.652 | 0.07985 | -0.0608 | -8.1653
-11 | -0.872 | 0.07309 | -0.0466 | -11.9305
-10.5 | -0.9233 | 0.06854 | -0.0383 | -13.471
-10 | -0.9616 | 0.06365 | -0.0307 | -15.1076
-9.5 | -0.9556 | 0.05796 | -0.0286 | -16.4872
-9 | -0.9192 | 0.05318 | -0.0296 | -17.2847
-8.5 | -0.8928 | 0.04924 | -0.0285 | -18.1316
-8 | -0.8402 | 0.04614 | -0.0299 | -18.2098
-7.5 | -0.7785 | 0.0437 | -0.0319 | -17.8146
-7 | -0.7493 | 0.04153 | -0.0287 | -18.0424
-6.5 | -0.744 | 0.03879 | -0.0225 | -19.1802
-6 | -0.7277 | 0.04292 | -0.0113 | -16.9548
-5.5 | -0.7066 | 0.04817 | 0.0001 | -14.6689
-5 | -0.6324 | 0.05709 | 0.0087 | -11.0772
-4.5 | -0.7759 | 0.04779 | 0.0334 | -16.2356
-4 | -0.7381 | 0.05222 | 0.0427 | -14.1344
-3.5 | -0.6997 | 0.05488 | 0.0493 | -12.7496
-3 | -0.6573 | 0.05682 | 0.0537 | -11.5681
-2.5 | -0.6056 | 0.05806 | 0.0545 | -10.4306
-2 | -0.6026 | 0.05626 | 0.0598 | -10.711
-1.5 | -0.5864 | 0.05485 | 0.0627 | -10.691
-1 | -0.5637 | 0.05372 | 0.0644 | -10.4933
-0.5 | -0.5304 | 0.05315 | 0.064 | -9.9793
0 | -0.4994 | 0.05254 | 0.0637 | -9.5051
0.5 | -0.4672 | 0.05214 | 0.0629 | -8.9605
1 | -0.4073 | 0.0536 | 0.0564 | -7.5989
1.5 | -0.328 | 0.05647 | 0.0461 | -5.8084
2 | -0.2519 | 0.05902 | 0.0364 | -4.268
2.5 | -0.1634 | 0.06231 | 0.0241 | -2.6224
3.5 | 0.0267 | 0.07113 | -0.0039 | 0.37537
4 | 0.0788 | 0.07287 | -0.0105 | 1.0814
4.5 | 0.0657 | 0.0713 | -0.0048 | 0.92146
5 | 0.0633 | 0.07067 | -0.0009 | 0.89571
5.5 | 0.1015 | 0.07343 | -0.0036 | 1.3823
6.5 | 0.1884 | 0.08121 | -0.0097 | 2.3199
7 | 0.2315 | 0.08583 | -0.0124 | 2.6972
7.5 | 0.2569 | 0.08883 | -0.0129 | 2.892
8 | 0.2789 | 0.09159 | -0.013 | 3.0451
8.5 | 0.3126 | 0.09583 | -0.0146 | 3.262
9 | 0.3557 | 0.10139 | -0.0171 | 3.5082
9.5 | 0.377 | 0.1057 | -0.0179 | 3.5667
10 | 0.4056 | 0.11011 | -0.019 | 3.6836
10.5 | 0.432 | 0.11546 | -0.0205 | 3.7416
11 | 0.4765 | 0.12164 | -0.0225 | 3.9173
11.5 | 0.5027 | 0.12621 | -0.0233 | 3.983
12 | 0.5814 | 0.12089 | -0.0187 | 4.8093
12.5 | 0.611 | 0.12412 | -0.0186 | 4.9227
13 | 0.6443 | 0.12726 | -0.0185 | 5.0629
13.5 | 0.6834 | 0.12929 | -0.0176 | 5.2858
14 | 0.7492 | 0.12552 | -0.0135 | 5.9688
14.5 | 0.7758 | 0.12726 | -0.0121 | 6.0962
15 | 0.7437 | 0.14176 | -0.0178 | 5.2462
15.5 | 0.7899 | 0.14092 | -0.0149 | 5.6053
16 | 0.7392 | 0.16195 | -0.0255 | 4.5644
16.5 | 0.7278 | 0.17509 | -0.032 | 4.1567
17 | 0.7442 | 0.18609 | -0.0359 | 3.9991
17.5 | 0.5006 | 0.18356 | -0.0364 | 2.7272
18 | 0.5116 | 0.18943 | -0.0391 | 2.7007
18.5 | 0.5346 | 0.19743 | -0.0412 | 2.7078
19.5 | 0.5431 | 0.20651 | -0.0477 | 2.6299
20 | 0.5597 | 0.21377 | -0.0502 | 2.6182

## 5. Re 50k Mach 0.25 (1)
BIGFOIL.COM POLAR EXPORT
NACA64-320 a=0.5
NACA64-320 a=0.5 |  |  |  | Cl Max: | 1.392 | at alpha= | 10.5 | deg
JavaFoil+Calcfoil stall+Eppler ext transition |  |  |  | L/D Max: | 29.739 | at alpha= | 8.5 | deg
Re: | 50000 |  |  | Cd Min: | 0.02349 | at alpha= | -0.5 | deg
Mach: | 0.25 |  |  | Cl=0 at alpha= | -2 | deg
|  |  |  | @ Cl=0.1, Cd= | 0.024035
|  |  |  | @ Cl=0.4, Cd= | 0.025529
|  |  |  | @ Cl=0.6, Cd= | 0.027782
alpha (deg) | Cl | Cd | Cm | Cl/Cd
-20 | -0.818 | 0.31203 | -0.004 | -2.622
-19.5 | -0.863 | 0.2847 | -0.005 | -3.032
-19 | -0.904 | 0.2637 | -0.005 | -3.43
-18.5 | -0.941 | 0.25468 | -0.005 | -3.696
-18 | -0.973 | 0.23674 | -0.006 | -4.11
-17.5 | -1 | 0.21352 | -0.006 | -4.684
-17 | -1.015 | 0.19937 | -0.006 | -5.089
-16.5 | -1.024 | 0.19076 | -0.007 | -5.366
-16 | -1.025 | 0.18383 | -0.006 | -5.575
-15.5 | -1.025 | 0.1703 | -0.007 | -6.021
-15 | -1.021 | 0.15851 | -0.007 | -6.442
-14.5 | -1.013 | 0.15161 | -0.007 | -6.681
-14 | -1.001 | 0.14071 | -0.008 | -7.112
-13.5 | -0.985 | 0.12997 | -0.008 | -7.575
-13 | -0.965 | 0.12323 | -0.008 | -7.828
-12.5 | -0.941 | 0.11386 | -0.009 | -8.265
-12 | -0.914 | 0.1051 | -0.009 | -8.699
-11.5 | -0.884 | 0.09739 | -0.01 | -9.08
-11 | -0.852 | 0.09192 | -0.01 | -9.264
-10.5 | -0.816 | 0.08607 | -0.01 | -9.48
-10 | -0.778 | 0.08025 | -0.011 | -9.696
-9.5 | -0.737 | 0.07529 | -0.011 | -9.792
-9 | -0.694 | 0.07034 | -0.012 | -9.872
-8.5 | -0.65 | 0.066 | -0.012 | -9.853
-8 | -0.605 | 0.06194 | -0.013 | -9.765
-7.5 | -0.558 | 0.0583 | -0.013 | -9.579
-7 | -0.596 | 0.02959 | -0.026 | -20.129
-6.5 | -0.541 | 0.02827 | -0.027 | -19.146
-6 | -0.485 | 0.02713 | -0.027 | -17.876
-5.5 | -0.427 | 0.02608 | -0.028 | -16.386
-5 | -0.347 | 0.02978 | -0.027 | -11.656
-4.5 | -0.291 | 0.02875 | -0.027 | -10.116
-4 | -0.234 | 0.02788 | -0.028 | -8.389
-3.5 | -0.177 | 0.02699 | -0.029 | -6.54
-3 | -0.118 | 0.02628 | -0.03 | -4.506
-2.5 | -0.06 | 0.02555 | -0.031 | -2.345
-2 | 0 | 0.02499 | -0.032 | -0.017
-1.5 | 0.06 | 0.02433 | -0.033 | 2.455
-1 | 0.121 | 0.02388 | -0.033 | 5.052
-0.5 | 0.182 | 0.02349 | -0.034 | 7.765
0 | 0.241 | 0.02437 | -0.035 | 9.893
0.5 | 0.301 | 0.02477 | -0.036 | 12.142
1 | 0.36 | 0.02519 | -0.037 | 14.302
1.5 | 0.419 | 0.02569 | -0.038 | 16.33
2 | 0.478 | 0.02627 | -0.039 | 18.208
2.5 | 0.537 | 0.02695 | -0.04 | 19.92
3 | 0.595 | 0.02771 | -0.041 | 21.481
3.5 | 0.653 | 0.02855 | -0.042 | 22.883
4 | 0.711 | 0.02935 | -0.043 | 24.225
4.5 | 0.769 | 0.03035 | -0.044 | 25.331
5 | 0.82 | 0.03141 | -0.044 | 26.109
5.5 | 0.875 | 0.03254 | -0.045 | 26.898
6 | 0.93 | 0.03379 | -0.046 | 27.521
6.5 | 0.983 | 0.03526 | -0.046 | 27.881
7 | 1.035 | 0.03668 | -0.047 | 28.216
7.5 | 1.085 | 0.03842 | -0.047 | 28.24
8 | 1.133 | 0.04034 | -0.048 | 28.096
8.5 | 1.222 | 0.04109 | -0.051 | 29.739
9 | 1.268 | 0.04326 | -0.052 | 29.321
9.5 | 1.312 | 0.04553 | -0.052 | 28.826
10 | 1.354 | 0.04804 | -0.053 | 28.181
10.5 | 1.392 | 0.05065 | -0.054 | 27.475
11 | 1.243 | 0.086 | -0.028 | 14.458
11.5 | 1.27 | 0.09217 | -0.027 | 13.778
12 | 1.294 | 0.09802 | -0.027 | 13.2
12.5 | 1.314 | 0.10593 | -0.027 | 12.404
13 | 1.33 | 0.11403 | -0.027 | 11.664
13.5 | 1.342 | 0.12211 | -0.027 | 10.987
14 | 1.348 | 0.12996 | -0.026 | 10.374
14.5 | 1.35 | 0.1407 | -0.026 | 9.598
15 | 1.348 | 0.14936 | -0.026 | 9.022
15.5 | 1.34 | 0.16476 | -0.026 | 8.132

## 6. Re 50k Mach 0.25 (2)
BIGFOIL.COM POLAR EXPORT
NACA64-320 a=0.5
NACA64-320 a=0.5 |  |  |  | Cl Max: | 0.7966 | at alpha= | 20 | deg
XFOIL ncrit=9 |  |  |  | L/D Max: | 4.9777 | at alpha= | 14 | deg
Re: | 50000 |  |  | Cd Min: | 0.24293 | at alpha= | 20 | deg
Mach: | 0.25 |  |  | Cl=0 at alpha= | 3.6301 | deg
|  |  |  | @ Cl=0.1, Cd= | 0.076121
|  |  |  | @ Cl=0.4, Cd= | 0.112
|  |  |  | @ Cl=0.6, Cd= | 0.12548
alpha (deg) | Cl | Cd | Cm | Cl/Cd
-14 | -0.3118 | 0.15382 | -0.0348 | -2.027
-13.5 | -0.2729 | 0.14476 | -0.0379 | -1.8852
-13 | -0.2677 | 0.13951 | -0.0408 | -1.9189
-11 | -0.6339 | 0.08526 | -0.0569 | -7.4349
-10.5 | -0.7213 | 0.07695 | -0.0539 | -9.3736
-10 | -0.8096 | 0.07046 | -0.0482 | -11.4902
-9.5 | -0.8601 | 0.06407 | -0.0444 | -13.4244
-9 | -0.8743 | 0.05844 | -0.0413 | -14.9606
-8.5 | -0.8728 | 0.05377 | -0.0382 | -16.2321
-8 | -0.8325 | 0.0501 | -0.0379 | -16.6168
-7.5 | -0.7932 | 0.04719 | -0.0366 | -16.8086
-7 | -0.7377 | 0.04484 | -0.0371 | -16.4518
-6.5 | -0.7304 | 0.0426 | -0.0307 | -17.1455
-6 | -0.7366 | 0.04085 | -0.0212 | -18.0318
-5.5 | -0.7283 | 0.04556 | -0.0081 | -15.9855
-5 | -0.6682 | 0.05495 | 0.0037 | -12.1601
-4.5 | -0.7992 | 0.04607 | 0.0266 | -17.3475
-4 | -0.7601 | 0.05197 | 0.0382 | -14.6257
-3.5 | -0.7195 | 0.0556 | 0.0465 | -12.9406
-3 | -0.6639 | 0.05889 | 0.0512 | -11.2736
-2.5 | -0.6157 | 0.06018 | 0.0534 | -10.231
-2 | -0.5828 | 0.05979 | 0.0552 | -9.7474
-1.5 | -0.5572 | 0.05879 | 0.057 | -9.4778
-1 | -0.5415 | 0.05734 | 0.0597 | -9.4437
-0.5 | -0.528 | 0.05582 | 0.0626 | -9.459
0 | -0.5118 | 0.05448 | 0.065 | -9.3943
1 | -0.4124 | 0.0558 | 0.0567 | -7.3907
1.5 | -0.3373 | 0.0584 | 0.0475 | -5.7757
2 | -0.2667 | 0.06046 | 0.0392 | -4.4112
2.5 | -0.1787 | 0.06413 | 0.0273 | -2.7865
3 | -0.1004 | 0.06723 | 0.0169 | -1.4934
3.5 | -0.0221 | 0.07015 | 0.0062 | -0.31504
4 | 0.0628 | 0.07409 | -0.0062 | 0.84762
4.5 | 0.0908 | 0.07537 | -0.0081 | 1.2047
6 | 0.1388 | 0.07929 | -0.0052 | 1.7505
6.5 | 0.1672 | 0.08158 | -0.0062 | 2.0495
7 | 0.201 | 0.08488 | -0.0078 | 2.368
7.5 | 0.2374 | 0.08883 | -0.0097 | 2.6725
8 | 0.2767 | 0.09339 | -0.012 | 2.9628
8.5 | 0.3232 | 0.09927 | -0.015 | 3.2558
9 | 0.3399 | 0.10267 | -0.0151 | 3.3106
9.5 | 0.371 | 0.10716 | -0.0165 | 3.4621
10 | 0.4068 | 0.11314 | -0.0186 | 3.5955
10.5 | 0.4375 | 0.11786 | -0.0199 | 3.712
11 | 0.4528 | 0.12226 | -0.0206 | 3.7036
11.5 | 0.5306 | 0.12128 | -0.0182 | 4.375
12 | 0.5838 | 0.12306 | -0.0175 | 4.744
12.5 | 0.6096 | 0.12691 | -0.0177 | 4.8034
13 | 0.6379 | 0.13086 | -0.0179 | 4.8747
13.5 | 0.6659 | 0.13481 | -0.018 | 4.9395
14 | 0.6906 | 0.13874 | -0.018 | 4.9777
15 | 0.7131 | 0.15186 | -0.0215 | 4.6958
15.5 | 0.7153 | 0.1612 | -0.0253 | 4.4373
16 | 0.7256 | 0.16992 | -0.0286 | 4.2702
16.5 | 0.7253 | 0.18143 | -0.0343 | 3.9977
17.5 | 0.7008 | 0.20789 | -0.0521 | 3.371
18 | 0.723 | 0.21611 | -0.0552 | 3.3455
18.5 | 0.7515 | 0.22468 | -0.0577 | 3.3448
19 | 0.7519 | 0.22804 | -0.0628 | 3.2972
19.5 | 0.7733 | 0.23569 | -0.0661 | 3.281
20 | 0.7966 | 0.24293 | -0.0691 | 3.2791

## 7. Re 50k Mach 0.50 (1)
BIGFOIL.COM POLAR EXPORT
NACA64-320 a=0.5
NACA64-320 a=0.5 |  |  |  | Cl Max: | 1.307 | at alpha= | 8.5 | deg
JavaFoil+Calcfoil stall+Eppler ext transition |  |  |  | L/D Max: | 26.158 | at alpha= | 7.5 | deg
Re: | 50000 |  |  | Cd Min: | 0.02677 | at alpha= | -0.5 | deg
Mach: | 0.5 |  |  | Cl=0 at alpha= | -2 | deg
|  |  |  | @ Cl=0.1, Cd= | 0.027453
|  |  |  | @ Cl=0.4, Cd= | 0.02797
|  |  |  | @ Cl=0.6, Cd= | 0.030368
alpha (deg) | Cl | Cd | Cm | Cl/Cd
-20 | -1.028 | 0.4763 | -0.006 | -2.159
-19.5 | -1.001 | 0.4597 | -0.006 | -2.177
-19 | -0.973 | 0.45167 | -0.007 | -2.154
-18.5 | -0.943 | 0.44589 | -0.007 | -2.116
-18 | -0.914 | 0.41985 | -0.007 | -2.178
-17.5 | -0.887 | 0.42727 | -0.008 | -2.075
-17 | -0.859 | 0.41913 | -0.008 | -2.049
-16.5 | -0.83 | 0.38382 | -0.008 | -2.162
-16 | -0.801 | 0.37163 | -0.008 | -2.154
-15.5 | -0.772 | 0.36573 | -0.009 | -2.112
-15 | -0.744 | 0.34587 | -0.009 | -2.152
-14.5 | -0.715 | 0.33906 | -0.009 | -2.109
-14 | -0.686 | 0.31594 | -0.009 | -2.172
-13.5 | -0.658 | 0.30136 | -0.01 | -2.184
-13 | -0.63 | 0.29361 | -0.01 | -2.146
-12.5 | -0.602 | 0.29216 | -0.01 | -2.06
-12 | -0.572 | 0.26685 | -0.01 | -2.144
-11.5 | -0.545 | 0.19462 | -0.011 | -2.798
-11 | -0.516 | 0.3064 | -0.01 | -1.683
-10.5 | -0.546 | 0.17265 | -0.01 | -3.164
-10 | -0.726 | 0.11441 | -0.011 | -6.348
-9.5 | -0.732 | 0.0978 | -0.012 | -7.487
-9 | -0.715 | 0.08502 | -0.012 | -8.409
-8.5 | -0.685 | 0.07753 | -0.013 | -8.837
-8 | -0.648 | 0.07027 | -0.013 | -9.216
-7.5 | -0.605 | 0.06455 | -0.014 | -9.367
-7 | -0.558 | 0.06008 | -0.015 | -9.284
-6.5 | -0.508 | 0.05576 | -0.016 | -9.109
-6 | -0.528 | 0.03184 | -0.03 | -16.594
-5.5 | -0.468 | 0.0303 | -0.031 | -15.434
-5 | -0.405 | 0.02896 | -0.032 | -13.976
-4.5 | -0.322 | 0.03193 | -0.03 | -10.078
-4 | -0.259 | 0.03093 | -0.031 | -8.369
-3.5 | -0.195 | 0.03008 | -0.032 | -6.488
-3 | -0.131 | 0.02934 | -0.032 | -4.458
-2.5 | -0.066 | 0.02875 | -0.033 | -2.299
-2 | 0 | 0.02818 | -0.034 | -0.016
-1.5 | 0.066 | 0.02769 | -0.035 | 2.373
-1 | 0.132 | 0.02723 | -0.036 | 4.865
-0.5 | 0.2 | 0.02677 | -0.037 | 7.481
0 | 0.267 | 0.0269 | -0.038 | 9.942
0.5 | 0.334 | 0.0274 | -0.039 | 12.18
1 | 0.4 | 0.02797 | -0.04 | 14.295
1.5 | 0.465 | 0.0287 | -0.041 | 16.213
2 | 0.531 | 0.02943 | -0.042 | 18.041
2.5 | 0.596 | 0.03031 | -0.043 | 19.659
3 | 0.661 | 0.03126 | -0.044 | 21.136
3.5 | 0.725 | 0.03232 | -0.045 | 22.443
4 | 0.79 | 0.03354 | -0.046 | 23.54
4.5 | 0.854 | 0.0349 | -0.047 | 24.468
5 | 0.908 | 0.03643 | -0.048 | 24.924
5.5 | 0.967 | 0.03798 | -0.05 | 25.467
6 | 1.025 | 0.03979 | -0.05 | 25.761
6.5 | 1.081 | 0.04176 | -0.051 | 25.887
7 | 1.134 | 0.04402 | -0.052 | 25.753
7.5 | 1.222 | 0.04672 | -0.055 | 26.158
8 | 1.268 | 0.04969 | -0.056 | 25.513
8.5 | 1.307 | 0.05316 | -0.056 | 24.578
9 | 1.168 | 0.07567 | -0.029 | 15.43
9.5 | 1.185 | 0.08288 | -0.028 | 14.294
10 | 1.185 | 0.09386 | -0.027 | 12.625
10.5 | 1.156 | 0.10556 | -0.026 | 10.952
11 | 1.011 | 0.13518 | -0.025 | 7.478
11.5 | 0.764 | 0.21231 | -0.025 | 3.6
12 | 0.792 | 0.244 | -0.026 | 3.247
12.5 | 0.821 | 0.27942 | -0.029 | 2.937
13 | 0.848 | 0.27803 | -0.029 | 3.05
13.5 | 0.876 | 0.29338 | -0.031 | 2.987

## 8. Re 50k Mach 0.50 (2)
BIGFOIL.COM POLAR EXPORT
NACA64-320 a=0.5
NACA64-320 a=0.5 |  |  |  | Cl Max: | 0.848 | at alpha= | 20 | deg
XFOIL ncrit=9 |  |  |  | L/D Max: | 4.2559 | at alpha= | 13.5 | deg
Re: | 50000 |  |  | Cd Min: | 0.26757 | at alpha= | 20 | deg
Mach: | 0.5 |  |  | Cl=0 at alpha= | 4.3514 | deg
|  |  |  | @ Cl=0.1, Cd= | 0.086806
|  |  |  | @ Cl=0.4, Cd= | 0.12275
|  |  |  | @ Cl=0.6, Cd= | 0.14365
alpha (deg) | Cl | Cd | Cm | Cl/Cd
-9.5 | -0.3868 | 0.0964 | -0.0777 | -4.0124
-9 | -0.4493 | 0.08301 | -0.0844 | -5.4126
-8.5 | -0.5248 | 0.07381 | -0.084 | -7.1101
-8 | -0.5516 | 0.06753 | -0.083 | -8.1682
-7.5 | -0.6069 | 0.06333 | -0.0755 | -9.5831
-7 | -0.6581 | 0.05928 | -0.0679 | -11.1016
-6.5 | -0.6736 | 0.05683 | -0.0594 | -11.8529
-6 | -0.6825 | 0.05461 | -0.0508 | -12.4977
-5.5 | -0.6972 | 0.05249 | -0.041 | -13.2825
-5 | -0.6887 | 0.05392 | -0.0289 | -12.7726
-4.5 | -0.8643 | 0.04648 | -0.0006 | -18.5951
-4 | -0.8423 | 0.04829 | 0.0117 | -17.4425
-3.5 | -0.8026 | 0.05587 | 0.0275 | -14.3655
-3 | -0.7013 | 0.06671 | 0.0397 | -10.5127
-2.5 | -0.6398 | 0.06977 | 0.0451 | -9.1701
-2 | -0.5566 | 0.07175 | 0.0434 | -7.7575
-1.5 | -0.5599 | 0.06983 | 0.0507 | -8.018
-1 | -0.5119 | 0.0694 | 0.0497 | -7.3761
-0.5 | -0.501 | 0.06778 | 0.0539 | -7.3916
0 | -0.4971 | 0.06592 | 0.059 | -7.541
0.5 | -0.4676 | 0.06546 | 0.0589 | -7.1433
1 | -0.4104 | 0.0667 | 0.0537 | -6.1529
1.5 | -0.3523 | 0.0676 | 0.0488 | -5.2115
2 | -0.3022 | 0.06886 | 0.0452 | -4.3886
2.5 | -0.2562 | 0.07019 | 0.0423 | -3.6501
3 | -0.209 | 0.07112 | 0.0391 | -2.9387
3.5 | -0.1432 | 0.07359 | 0.032 | -1.9459
4.5 | 0.025 | 0.08204 | 0.0094 | 0.30473
5 | 0.1117 | 0.08755 | -0.0031 | 1.2758
5.5 | 0.1342 | 0.08858 | -0.0042 | 1.515
6 | 0.1146 | 0.0869 | 0.003 | 1.3188
6.5 | 0.1215 | 0.0873 | 0.0053 | 1.3918
7 | 0.1587 | 0.09066 | 0.0024 | 1.7505
7.5 | 0.2045 | 0.09538 | -0.0015 | 2.1441
8.5 | 0.2756 | 0.10461 | -0.0064 | 2.6345
9 | 0.3193 | 0.1102 | -0.0094 | 2.8975
9.5 | 0.3467 | 0.11517 | -0.0111 | 3.0103
10 | 0.3943 | 0.12186 | -0.0141 | 3.2357
10.5 | 0.4267 | 0.12691 | -0.0157 | 3.3622
11 | 0.4962 | 0.12596 | -0.013 | 3.9393
11.5 | 0.5227 | 0.13046 | -0.014 | 4.0066
12 | 0.5527 | 0.13548 | -0.0153 | 4.0796
12.5 | 0.5837 | 0.14079 | -0.0166 | 4.1459
13 | 0.6147 | 0.14623 | -0.0179 | 4.2037
13.5 | 0.646 | 0.15179 | -0.019 | 4.2559
14 | 0.648 | 0.15981 | -0.023 | 4.0548
14.5 | 0.683 | 0.16601 | -0.0242 | 4.1142
15 | 0.6809 | 0.17574 | -0.0301 | 3.8745
15.5 | 0.6947 | 0.18487 | -0.0348 | 3.7578
16 | 0.7053 | 0.1948 | -0.0404 | 3.6206
17 | 0.7277 | 0.2219 | -0.0558 | 3.2794
17.5 | 0.7383 | 0.22758 | -0.061 | 3.2441
18 | 0.767 | 0.23779 | -0.0649 | 3.2255
18.5 | 0.7869 | 0.24462 | -0.0695 | 3.2168
19 | 0.8047 | 0.25214 | -0.0746 | 3.1915
19.5 | 0.8432 | 0.26596 | -0.0775 | 3.1704
20 | 0.848 | 0.26757 | -0.0841 | 3.1693

## 9. Re 100k Mach 0.00 (1)
BIGFOIL.COM POLAR EXPORT
NACA64-320 a=0.5
NACA64-320 a=0.5 |  |  |  | Cl Max: | 1.532 | at alpha= | 13 | deg
JavaFoil+Calcfoil stall+Eppler ext transition |  |  |  | L/D Max: | 39.236 | at alpha= | 7.5 | deg
Re: | 100000 |  |  | Cd Min: | 0.01593 | at alpha= | -0.5 | deg
Mach: | 0 |  |  | Cl=0 at alpha= | -2 | deg
|  |  |  | @ Cl=0.1, Cd= | 0.0161
|  |  |  | @ Cl=0.4, Cd= | 0.018015
|  |  |  | @ Cl=0.6, Cd= | 0.019568
alpha (deg) | Cl | Cd | Cm | Cl/Cd
-20 | -1.133 | 0.20994 | -0.004 | -5.394
-19.5 | -1.141 | 0.2007 | -0.005 | -5.686
-19 | -1.147 | 0.19466 | -0.005 | -5.894
-18.5 | -1.151 | 0.18074 | -0.006 | -6.37
-18 | -1.153 | 0.17461 | -0.006 | -6.604
-17.5 | -1.146 | 0.16855 | -0.005 | -6.801
-17 | -1.137 | 0.16039 | -0.006 | -7.091
-16.5 | -1.126 | 0.15027 | -0.006 | -7.491
-16 | -1.111 | 0.14221 | -0.006 | -7.814
-15.5 | -1.095 | 0.13552 | -0.007 | -8.078
-15 | -1.076 | 0.12797 | -0.007 | -8.405
-14.5 | -1.054 | 0.12224 | -0.007 | -8.624
-14 | -1.03 | 0.11532 | -0.008 | -8.933
-13.5 | -1.004 | 0.108 | -0.008 | -9.298
-13 | -0.976 | 0.10083 | -0.009 | -9.682
-12.5 | -0.945 | 0.09561 | -0.009 | -9.886
-12 | -0.913 | 0.09001 | -0.009 | -10.141
-11.5 | -0.879 | 0.08395 | -0.01 | -10.468
-11 | -0.842 | 0.07958 | -0.01 | -10.58
-10.5 | -0.804 | 0.07494 | -0.011 | -10.728
-10 | -0.764 | 0.07002 | -0.011 | -10.917
-9.5 | -0.722 | 0.0659 | -0.012 | -10.962
-9 | -0.679 | 0.06232 | -0.013 | -10.903
-8.5 | -0.742 | 0.02662 | -0.024 | -27.861
-8 | -0.692 | 0.02553 | -0.025 | -27.106
-7.5 | -0.64 | 0.02427 | -0.026 | -26.372
-7 | -0.587 | 0.02316 | -0.026 | -25.327
-6.5 | -0.532 | 0.02218 | -0.027 | -23.977
-6 | -0.476 | 0.02131 | -0.028 | -22.331
-5.5 | -0.419 | 0.02051 | -0.029 | -20.432
-5 | -0.346 | 0.02043 | -0.028 | -16.954
-4.5 | -0.291 | 0.01938 | -0.029 | -15.035
-4 | -0.235 | 0.0185 | -0.03 | -12.714
-3.5 | -0.178 | 0.0179 | -0.031 | -9.927
-3 | -0.12 | 0.01731 | -0.032 | -6.909
-2.5 | -0.061 | 0.01683 | -0.033 | -3.599
-2 | 0 | 0.01648 | -0.033 | -0.026
-1.5 | 0.06 | 0.01621 | -0.034 | 3.731
-1 | 0.122 | 0.01604 | -0.035 | 7.612
-0.5 | 0.185 | 0.01593 | -0.036 | 11.579
0 | 0.239 | 0.01733 | -0.037 | 13.783
0.5 | 0.298 | 0.01716 | -0.038 | 17.36
1 | 0.357 | 0.0178 | -0.039 | 20.035
1.5 | 0.415 | 0.01809 | -0.04 | 22.956
2 | 0.473 | 0.01848 | -0.04 | 25.617
2.5 | 0.531 | 0.01893 | -0.041 | 28.06
3 | 0.589 | 0.01946 | -0.042 | 30.263
3.5 | 0.646 | 0.02002 | -0.042 | 32.274
4 | 0.702 | 0.02074 | -0.043 | 33.867
4.5 | 0.759 | 0.02145 | -0.044 | 35.384
5 | 0.81 | 0.02225 | -0.044 | 36.383
5.5 | 0.864 | 0.02307 | -0.045 | 37.435
6 | 0.918 | 0.02391 | -0.045 | 38.381
6.5 | 0.97 | 0.02498 | -0.046 | 38.82
7 | 1.021 | 0.02606 | -0.047 | 39.166
7.5 | 1.071 | 0.02729 | -0.047 | 39.236
8 | 1.119 | 0.02868 | -0.048 | 39.01
8.5 | 1.166 | 0.03008 | -0.048 | 38.773
9 | 1.245 | 0.03445 | -0.051 | 36.146
9.5 | 1.291 | 0.03615 | -0.051 | 35.712
10 | 1.335 | 0.03802 | -0.052 | 35.106
10.5 | 1.377 | 0.04006 | -0.053 | 34.364
11 | 1.415 | 0.04216 | -0.053 | 33.549
11.5 | 1.45 | 0.04437 | -0.054 | 32.67
12 | 1.481 | 0.04703 | -0.054 | 31.501
12.5 | 1.51 | 0.04944 | -0.055 | 30.537
13 | 1.532 | 0.0526 | -0.055 | 29.124
13.5 | 1.36 | 0.10281 | -0.028 | 13.231
14 | 1.379 | 0.10941 | -0.028 | 12.606
14.5 | 1.396 | 0.11658 | -0.028 | 11.971
15 | 1.41 | 0.12424 | -0.028 | 11.346
15.5 | 1.42 | 0.13001 | -0.028 | 10.924
16 | 1.428 | 0.13907 | -0.028 | 10.268
16.5 | 1.433 | 0.14602 | -0.027 | 9.811
17 | 1.435 | 0.15484 | -0.027 | 9.268
17.5 | 1.435 | 0.1631 | -0.028 | 8.797
18 | 1.429 | 0.17166 | -0.027 | 8.324

## 10. Re 100k Mach 0.00 (2)
BIGFOIL.COM POLAR EXPORT
NACA64-320 a=0.5
NACA64-320 a=0.5 |  |  |  | Cl Max: | 1.2107 | at alpha= | 17 | deg
XFOIL ncrit=9 |  |  |  | L/D Max: | 21.3064 | at alpha= | 12.5 | deg
Re: | 100000 |  |  | Cd Min: | 0.22633 | at alpha= | 20 | deg
Mach: | 0 |  |  | Cl=0 at alpha= | 3.4844 | deg
|  |  |  | @ Cl=0.1, Cd= | 0.06209
|  |  |  | @ Cl=0.4, Cd= | 0.066892
|  |  |  | @ Cl=0.6, Cd= | 0.072194
alpha (deg) | Cl | Cd | Cm | Cl/Cd
-17.5 | -0.454 | 0.18385 | -0.0105 | -2.4694
-17 | -0.4391 | 0.17816 | -0.0146 | -2.4646
-16.5 | -0.4337 | 0.17104 | -0.0198 | -2.5357
-16 | -0.4026 | 0.1646 | -0.022 | -2.4459
-15.5 | -0.4139 | 0.15784 | -0.0288 | -2.6223
-15 | -0.3723 | 0.15127 | -0.0303 | -2.4612
-14.5 | -0.3795 | 0.14361 | -0.0367 | -2.6426
-14 | -0.6563 | 0.07847 | -0.0755 | -8.3637
-13.5 | -0.7084 | 0.0669 | -0.0811 | -10.5889
-13 | -0.7735 | 0.06222 | -0.0775 | -12.4317
-12.5 | -0.7806 | 0.05291 | -0.085 | -14.7534
-12 | -0.7588 | 0.04632 | -0.0894 | -16.3817
-11.5 | -0.7408 | 0.0425 | -0.0887 | -17.4306
-11 | -0.6869 | 0.03843 | -0.0906 | -17.8741
-10.5 | -0.6365 | 0.03575 | -0.091 | -17.8042
-10 | -0.5756 | 0.03325 | -0.092 | -17.3113
-9.5 | -0.5225 | 0.03147 | -0.0914 | -16.6031
-9 | -0.4851 | 0.03006 | -0.0892 | -16.1377
-8.5 | -0.4677 | 0.02849 | -0.0851 | -16.4163
-8 | -0.486 | 0.02701 | -0.0765 | -17.9933
-7.5 | -0.516 | 0.02541 | -0.0654 | -20.307
-7 | -0.5045 | 0.02644 | -0.0578 | -19.0809
-6.5 | -0.4804 | 0.02818 | -0.0526 | -17.0476
-6 | -0.4152 | 0.0305 | -0.0503 | -13.6131
-5.5 | -0.3645 | 0.03383 | -0.0471 | -10.7745
-5 | -0.3045 | 0.03523 | -0.0451 | -8.6432
-4.5 | -0.2888 | 0.0368 | -0.0397 | -7.8478
-4 | -0.2159 | 0.03848 | -0.0386 | -5.6107
-3.5 | -0.2459 | 0.03966 | -0.0294 | -6.2002
-3 | -0.1629 | 0.04055 | -0.0307 | -4.0173
-2.5 | -0.252 | 0.04154 | -0.015 | -6.0664
-2 | -0.2149 | 0.04126 | -0.0146 | -5.2084
-1.5 | -0.2077 | 0.04254 | -0.0092 | -4.8825
-1 | -0.2084 | 0.0435 | -0.0057 | -4.7908
-0.5 | -0.1931 | 0.04485 | -0.0029 | -4.3055
0 | -0.1944 | 0.04724 | -0.0011 | -4.1152
1 | -0.1586 | 0.0523 | 0 | -3.0325
2 | -0.1116 | 0.05296 | 0.0043 | -2.1073
2.5 | -0.0492 | 0.05547 | 0.0015 | -0.88697
3 | -0.0279 | 0.05608 | 0.0037 | -0.4975
3.5 | 0.0009 | 0.05767 | 0.005 | 0.015606
4 | 0.0628 | 0.06041 | 0.0035 | 1.0396
4.5 | 0.0824 | 0.0612 | 0.0061 | 1.3464
5 | 0.1168 | 0.06294 | 0.0059 | 1.8557
5.5 | 0.1933 | 0.06636 | -0.0032 | 2.9129
6 | 0.3165 | 0.06654 | -0.011 | 4.7565
6.5 | 0.35 | 0.06675 | -0.0111 | 5.2434
7 | 0.4274 | 0.06697 | -0.0132 | 6.382
7.5 | 0.4497 | 0.06918 | -0.0126 | 6.5004
8 | 0.4885 | 0.07083 | -0.0125 | 6.8968
9 | 0.5848 | 0.0725 | -0.0121 | 8.0662
10.5 | 0.7583 | 0.06901 | -0.0092 | 10.9883
12 | 0.9923 | 0.05212 | -0.0027 | 19.0388
12.5 | 1.0487 | 0.04922 | -0.0003 | 21.3064
13 | 1.0616 | 0.0515 | 0.0022 | 20.6136
13.5 | 1.0564 | 0.05637 | 0.0041 | 18.7405
14 | 1.0537 | 0.06167 | 0.0053 | 17.0861
14.5 | 1.0673 | 0.06549 | 0.0066 | 16.2971
15 | 1.0919 | 0.0686 | 0.0077 | 15.9169
15.5 | 1.1242 | 0.07124 | 0.0087 | 15.7805
16 | 1.1646 | 0.07355 | 0.0096 | 15.8341
16.5 | 1.185 | 0.07794 | 0.0097 | 15.204
17 | 1.2107 | 0.08239 | 0.0098 | 14.6947
17.5 | 1.2013 | 0.09023 | 0.0087 | 13.3138
18 | 1.1849 | 0.09908 | 0.0066 | 11.959
18.5 | 1.1655 | 0.10865 | 0.0035 | 10.7271
20 | 0.8058 | 0.22633 | -0.0605 | 3.5603

## 11. Re 100k Mach 0.10 (1)
BIGFOIL.COM POLAR EXPORT
NACA64-320 a=0.5
NACA64-320 a=0.5 |  |  |  | Cl Max: | 1.51 | at alpha= | 12.5 | deg
JavaFoil+Calcfoil stall+Eppler ext transition |  |  |  | L/D Max: | 38.997 | at alpha= | 7.5 | deg
Re: | 100000 |  |  | Cd Min: | 0.01602 | at alpha= | -0.5 | deg
Mach: | 0.1 |  |  | Cl=0 at alpha= | -2 | deg
|  |  |  | @ Cl=0.1, Cd= | 0.016194
|  |  |  | @ Cl=0.4, Cd= | 0.018088
|  |  |  | @ Cl=0.6, Cd= | 0.019652
alpha (deg) | Cl | Cd | Cm | Cl/Cd
-20 | -1.101 | 0.21707 | -0.004 | -5.071
-19.5 | -1.113 | 0.20555 | -0.005 | -5.415
-19 | -1.123 | 0.20057 | -0.005 | -5.598
-18.5 | -1.13 | 0.18431 | -0.006 | -6.131
-18 | -1.135 | 0.17928 | -0.006 | -6.329
-17.5 | -1.131 | 0.17384 | -0.005 | -6.509
-17 | -1.125 | 0.16369 | -0.006 | -6.87
-16.5 | -1.115 | 0.15504 | -0.006 | -7.192
-16 | -1.103 | 0.14625 | -0.006 | -7.541
-15.5 | -1.088 | 0.13608 | -0.007 | -7.994
-15 | -1.07 | 0.12965 | -0.007 | -8.256
-14.5 | -1.05 | 0.12247 | -0.007 | -8.577
-14 | -1.028 | 0.11463 | -0.008 | -8.968
-13.5 | -1.003 | 0.10814 | -0.008 | -9.272
-13 | -0.976 | 0.10214 | -0.009 | -9.551
-12.5 | -0.946 | 0.09708 | -0.009 | -9.741
-12 | -0.914 | 0.09032 | -0.009 | -10.117
-11.5 | -0.88 | 0.08439 | -0.01 | -10.43
-11 | -0.844 | 0.08 | -0.01 | -10.549
-10.5 | -0.806 | 0.07489 | -0.011 | -10.767
-10 | -0.767 | 0.07032 | -0.011 | -10.905
-9.5 | -0.725 | 0.06651 | -0.012 | -10.9
-9 | -0.682 | 0.06234 | -0.013 | -10.941
-8.5 | -0.744 | 0.02728 | -0.024 | -27.261
-8 | -0.694 | 0.02579 | -0.025 | -26.926
-7.5 | -0.642 | 0.02447 | -0.026 | -26.252
-7 | -0.589 | 0.02334 | -0.026 | -25.232
-6.5 | -0.534 | 0.02234 | -0.027 | -23.895
-6 | -0.478 | 0.02146 | -0.028 | -22.272
-5.5 | -0.421 | 0.02064 | -0.029 | -20.393
-5 | -0.348 | 0.0205 | -0.028 | -16.98
-4.5 | -0.292 | 0.01957 | -0.029 | -14.938
-4 | -0.236 | 0.01869 | -0.03 | -12.629
-3.5 | -0.179 | 0.01797 | -0.031 | -9.935
-3 | -0.12 | 0.01744 | -0.032 | -6.879
-2.5 | -0.061 | 0.01695 | -0.033 | -3.587
-2 | 0 | 0.01659 | -0.034 | -0.026
-1.5 | 0.061 | 0.01632 | -0.035 | 3.72
-1 | 0.123 | 0.01612 | -0.035 | 7.603
-0.5 | 0.185 | 0.01602 | -0.036 | 11.56
0 | 0.24 | 0.01742 | -0.037 | 13.772
0.5 | 0.299 | 0.01726 | -0.038 | 17.332
1 | 0.358 | 0.01786 | -0.039 | 20.07
1.5 | 0.417 | 0.01818 | -0.04 | 22.941
2 | 0.476 | 0.01858 | -0.041 | 25.595
2.5 | 0.534 | 0.019 | -0.041 | 28.092
3 | 0.591 | 0.01956 | -0.042 | 30.233
3.5 | 0.649 | 0.02015 | -0.043 | 32.206
4 | 0.706 | 0.02084 | -0.043 | 33.876
4.5 | 0.763 | 0.02155 | -0.044 | 35.394
5 | 0.813 | 0.02237 | -0.044 | 36.366
5.5 | 0.868 | 0.0232 | -0.045 | 37.41
6 | 0.921 | 0.02413 | -0.046 | 38.191
6.5 | 0.974 | 0.02512 | -0.046 | 38.774
7 | 1.025 | 0.0263 | -0.047 | 38.971
7.5 | 1.075 | 0.02756 | -0.047 | 38.997
8 | 1.124 | 0.02886 | -0.048 | 38.939
8.5 | 1.17 | 0.03042 | -0.048 | 38.472
9 | 1.25 | 0.03481 | -0.051 | 35.899
9.5 | 1.295 | 0.03655 | -0.052 | 35.434
10 | 1.339 | 0.03846 | -0.052 | 34.816
10.5 | 1.38 | 0.04054 | -0.053 | 34.052
11 | 1.418 | 0.04268 | -0.053 | 33.219
11.5 | 1.452 | 0.04501 | -0.054 | 32.269
12 | 1.483 | 0.04765 | -0.054 | 31.129
12.5 | 1.51 | 0.05016 | -0.055 | 30.115
13 | 1.341 | 0.09721 | -0.03 | 13.795
13.5 | 1.359 | 0.10421 | -0.028 | 13.045
14 | 1.377 | 0.11029 | -0.028 | 12.489
14.5 | 1.391 | 0.11713 | -0.027 | 11.879
15 | 1.404 | 0.1253 | -0.028 | 11.202
15.5 | 1.412 | 0.13187 | -0.028 | 10.709
16 | 1.418 | 0.14069 | -0.027 | 10.077
16.5 | 1.421 | 0.14796 | -0.028 | 9.601
17 | 1.42 | 0.15629 | -0.027 | 9.084
17.5 | 1.417 | 0.1683 | -0.028 | 8.418

## 12. Re 100k Mach 0.10 (2)
BIGFOIL.COM POLAR EXPORT
NACA64-320 a=0.5
NACA64-320 a=0.5 |  |  |  | Cl Max: | 1.1989 | at alpha= | 17 | deg
XFOIL ncrit=9 |  |  |  | L/D Max: | 21.3245 | at alpha= | 12.5 | deg
Re: | 100000 |  |  | Cd Min: | 0.22738 | at alpha= | 20 | deg
Mach: | 0.1 |  |  | Cl=0 at alpha= | 3.5174 | deg
|  |  |  | @ Cl=0.1, Cd= | 0.06239
|  |  |  | @ Cl=0.4, Cd= | 0.068032
|  |  |  | @ Cl=0.6, Cd= | 0.072323
alpha (deg) | Cl | Cd | Cm | Cl/Cd
-17.5 | -0.4527 | 0.18443 | -0.0105 | -2.4546
-17 | -0.4393 | 0.17883 | -0.0149 | -2.4565
-16.5 | -0.4312 | 0.17159 | -0.0199 | -2.513
-16 | -0.4006 | 0.16513 | -0.0223 | -2.426
-15.5 | -0.4105 | 0.15842 | -0.029 | -2.5912
-15 | -0.3696 | 0.15176 | -0.0307 | -2.4354
-14 | -0.6342 | 0.08132 | -0.0751 | -7.7988
-13.5 | -0.6832 | 0.06919 | -0.0813 | -9.8743
-13 | -0.749 | 0.06399 | -0.0786 | -11.705
-12.5 | -0.7619 | 0.05405 | -0.0869 | -14.0962
-12 | -0.7461 | 0.0471 | -0.0918 | -15.8408
-11.5 | -0.7338 | 0.04316 | -0.0908 | -17.0019
-11 | -0.6844 | 0.03901 | -0.0922 | -17.5442
-10.5 | -0.6356 | 0.03625 | -0.0923 | -17.5338
-10 | -0.5774 | 0.03371 | -0.0929 | -17.1284
-9.5 | -0.5237 | 0.03187 | -0.0921 | -16.4324
-9 | -0.4836 | 0.03043 | -0.0903 | -15.8922
-8.5 | -0.4627 | 0.02888 | -0.0864 | -16.0215
-8 | -0.4773 | 0.02733 | -0.0786 | -17.4643
-7.5 | -0.5091 | 0.02578 | -0.0675 | -19.7479
-7 | -0.5044 | 0.02642 | -0.0588 | -19.0916
-6.5 | -0.4765 | 0.02844 | -0.0538 | -16.7546
-6 | -0.4228 | 0.03053 | -0.0506 | -13.8487
-5.5 | -0.3674 | 0.03387 | -0.0475 | -10.8474
-5 | -0.2917 | 0.03595 | -0.0465 | -8.114
-4.5 | -0.2699 | 0.03785 | -0.0413 | -7.1308
-4 | -0.2189 | 0.03849 | -0.0389 | -5.6872
-3.5 | -0.2203 | 0.04084 | -0.0314 | -5.3942
-3 | -0.1576 | 0.04084 | -0.0315 | -3.859
-2.5 | -0.2572 | 0.04177 | -0.0147 | -6.1575
-2 | -0.2099 | 0.04165 | -0.015 | -5.0396
-1.5 | -0.2186 | 0.04294 | -0.0082 | -5.0908
-1 | -0.215 | 0.04378 | -0.0052 | -4.9109
-0.5 | -0.1988 | 0.04516 | -0.0023 | -4.4021
0 | -0.1974 | 0.04754 | -0.001 | -4.1523
1 | -0.1762 | 0.0517 | 0.0021 | -3.4081
1.5 | -0.1399 | 0.05229 | 0.003 | -2.6755
2 | -0.1135 | 0.05314 | 0.0045 | -2.1359
2.5 | -0.0472 | 0.05596 | 0.0011 | -0.84346
3 | -0.0281 | 0.05637 | 0.0038 | -0.49849
3.5 | -0.0015 | 0.0578 | 0.0053 | -0.025952
4.5 | 0.0848 | 0.06163 | 0.0059 | 1.376
5 | 0.1158 | 0.06318 | 0.0064 | 1.8329
5.5 | 0.1895 | 0.06647 | -0.002 | 2.8509
6 | 0.2527 | 0.06911 | -0.0085 | 3.6565
6.5 | 0.2961 | 0.07059 | -0.01 | 4.1946
7 | 0.4001 | 0.06803 | -0.0115 | 5.8812
8 | 0.4866 | 0.07113 | -0.0121 | 6.841
8.5 | 0.5364 | 0.07205 | -0.0121 | 7.4448
9 | 0.5882 | 0.07251 | -0.0118 | 8.112
10 | 0.7048 | 0.07066 | -0.0101 | 9.9745
10.5 | 0.766 | 0.06854 | -0.0088 | 11.176
11.5 | 0.9117 | 0.05903 | -0.0045 | 15.4447
12 | 0.9803 | 0.05384 | -0.0019 | 18.2077
12.5 | 1.0513 | 0.0493 | 0.0007 | 21.3245
13 | 1.0558 | 0.05266 | 0.0031 | 20.0494
13.5 | 1.0488 | 0.05797 | 0.0048 | 18.0921
14 | 1.0506 | 0.06276 | 0.0061 | 16.74
14.5 | 1.0663 | 0.06652 | 0.0074 | 16.0298
15 | 1.0909 | 0.06974 | 0.0084 | 15.6424
15.5 | 1.1227 | 0.07256 | 0.0093 | 15.4727
16 | 1.1609 | 0.07523 | 0.0102 | 15.4313
16.5 | 1.1809 | 0.07976 | 0.0102 | 14.8057
17 | 1.1989 | 0.08506 | 0.0101 | 14.0948
17.5 | 1.1819 | 0.09387 | 0.0084 | 12.5908
18 | 1.1516 | 0.10472 | 0.0052 | 10.9969
18.5 | 1.0892 | 0.12109 | -0.0021 | 8.995
19 | 0.9654 | 0.15268 | -0.0201 | 6.323
20 | 0.8075 | 0.22738 | -0.0611 | 3.5513

## 13. Re 100k Mach 0.25 (1)
BIGFOIL.COM POLAR EXPORT
NACA64-320 a=0.5
NACA64-320 a=0.5 |  |  |  | Cl Max: | 1.486 | at alpha= | 12 | deg
JavaFoil+Calcfoil stall+Eppler ext transition |  |  |  | L/D Max: | 38.205 | at alpha= | 7 | deg
Re: | 100000 |  |  | Cd Min: | 0.01646 | at alpha= | -0.5 | deg
Mach: | 0.25 |  |  | Cl=0 at alpha= | -2 | deg
|  |  |  | @ Cl=0.1, Cd= | 0.016683
|  |  |  | @ Cl=0.4, Cd= | 0.01844
|  |  |  | @ Cl=0.6, Cd= | 0.020154
alpha (deg) | Cl | Cd | Cm | Cl/Cd
-20 | -0.819 | 0.27735 | -0.004 | -2.952
-19.5 | -0.864 | 0.24495 | -0.005 | -3.527
-19 | -0.905 | 0.23236 | -0.005 | -3.896
-18.5 | -0.942 | 0.22365 | -0.005 | -4.212
-18 | -0.974 | 0.20741 | -0.006 | -4.696
-17.5 | -1.001 | 0.19022 | -0.006 | -5.263
-17 | -1.015 | 0.17896 | -0.007 | -5.674
-16.5 | -1.024 | 0.1642 | -0.007 | -6.238
-16 | -1.025 | 0.15872 | -0.006 | -6.458
-15.5 | -1.025 | 0.14712 | -0.007 | -6.97
-15 | -1.021 | 0.13946 | -0.007 | -7.324
-14.5 | -1.013 | 0.13202 | -0.007 | -7.674
-14 | -1.001 | 0.1236 | -0.008 | -8.099
-13.5 | -0.985 | 0.11656 | -0.008 | -8.45
-13 | -0.965 | 0.10872 | -0.009 | -8.875
-12.5 | -0.941 | 0.10196 | -0.009 | -9.233
-12 | -0.915 | 0.09536 | -0.01 | -9.593
-11.5 | -0.885 | 0.08757 | -0.01 | -10.102
-11 | -0.852 | 0.08241 | -0.011 | -10.339
-10.5 | -0.816 | 0.07724 | -0.011 | -10.567
-10 | -0.779 | 0.07264 | -0.012 | -10.721
-9.5 | -0.738 | 0.0676 | -0.012 | -10.914
-9 | -0.695 | 0.06366 | -0.013 | -10.92
-8.5 | -0.651 | 0.05976 | -0.013 | -10.896
-8 | -0.707 | 0.02707 | -0.025 | -26.1
-7.5 | -0.655 | 0.02567 | -0.026 | -25.516
-7 | -0.601 | 0.02436 | -0.027 | -24.668
-6.5 | -0.545 | 0.02325 | -0.028 | -23.458
-6 | -0.488 | 0.02227 | -0.029 | -21.937
-5.5 | -0.43 | 0.02136 | -0.029 | -20.152
-5 | -0.355 | 0.02156 | -0.028 | -16.459
-4.5 | -0.299 | 0.02042 | -0.029 | -14.626
-4 | -0.241 | 0.01944 | -0.03 | -12.402
-3.5 | -0.182 | 0.01867 | -0.031 | -9.772
-3 | -0.123 | 0.01809 | -0.032 | -6.779
-2.5 | -0.062 | 0.01753 | -0.033 | -3.545
-2 | 0 | 0.01716 | -0.034 | -0.025
-1.5 | 0.062 | 0.01681 | -0.035 | 3.691
-1 | 0.125 | 0.0166 | -0.036 | 7.55
-0.5 | 0.189 | 0.01646 | -0.037 | 11.509
0 | 0.246 | 0.01784 | -0.038 | 13.788
0.5 | 0.307 | 0.01814 | -0.039 | 16.911
1 | 0.367 | 0.01805 | -0.04 | 20.354
1.5 | 0.428 | 0.01877 | -0.041 | 22.789
2 | 0.487 | 0.01911 | -0.042 | 25.511
2.5 | 0.547 | 0.01966 | -0.042 | 27.821
3 | 0.606 | 0.02021 | -0.043 | 29.984
3.5 | 0.665 | 0.0209 | -0.044 | 31.818
4 | 0.723 | 0.02158 | -0.044 | 33.523
4.5 | 0.782 | 0.02235 | -0.045 | 34.974
5 | 0.833 | 0.02325 | -0.045 | 35.827
5.5 | 0.889 | 0.02417 | -0.046 | 36.768
6 | 0.944 | 0.02515 | -0.047 | 37.523
6.5 | 0.997 | 0.02624 | -0.047 | 37.982
7 | 1.048 | 0.02744 | -0.048 | 38.205
7.5 | 1.099 | 0.0288 | -0.048 | 38.157
8 | 1.148 | 0.03031 | -0.049 | 37.86
8.5 | 1.227 | 0.03502 | -0.052 | 35.047
9 | 1.274 | 0.03694 | -0.052 | 34.49
9.5 | 1.318 | 0.03885 | -0.053 | 33.931
10 | 1.36 | 0.04107 | -0.053 | 33.117
10.5 | 1.399 | 0.04343 | -0.054 | 32.222
11 | 1.433 | 0.0459 | -0.055 | 31.219
11.5 | 1.462 | 0.04861 | -0.055 | 30.08
12 | 1.486 | 0.05141 | -0.056 | 28.913
12.5 | 1.317 | 0.0952 | -0.03 | 13.834
13 | 1.331 | 0.10155 | -0.028 | 13.11
13.5 | 1.343 | 0.10895 | -0.028 | 12.327
14 | 1.349 | 0.11701 | -0.028 | 11.533
14.5 | 1.351 | 0.12586 | -0.028 | 10.738
15 | 1.348 | 0.13302 | -0.027 | 10.135
15.5 | 1.34 | 0.14181 | -0.027 | 9.45
16 | 1.327 | 0.15479 | -0.027 | 8.573
16.5 | 1.309 | 0.1633 | -0.027 | 8.017
17 | 1.286 | 0.17578 | -0.027 | 7.315

## 14. Re 100k Mach 0.25 (2)
BIGFOIL.COM POLAR EXPORT
NACA64-320 a=0.5
NACA64-320 a=0.5 |  |  |  | Cl Max: | 1.1242 | at alpha= | 17 | deg
XFOIL ncrit=9 |  |  |  | L/D Max: | 18.6003 | at alpha= | 12.5 | deg
Re: | 100000 |  |  | Cd Min: | 0.23318 | at alpha= | 20 | deg
Mach: | 0.25 |  |  | Cl=0 at alpha= | 3.5548 | deg
|  |  |  | @ Cl=0.1, Cd= | 0.064547
|  |  |  | @ Cl=0.4, Cd= | 0.0691
|  |  |  | @ Cl=0.6, Cd= | 0.075001
alpha (deg) | Cl | Cd | Cm | Cl/Cd
-16.5 | -0.4185 | 0.17442 | -0.0205 | -2.3994
-16 | -0.3908 | 0.1679 | -0.0237 | -2.3276
-15.5 | -0.3911 | 0.16114 | -0.0301 | -2.4271
-15 | -0.3557 | 0.15434 | -0.033 | -2.3047
-13.5 | -0.5734 | 0.08222 | -0.0806 | -6.974
-13 | -0.6252 | 0.0739 | -0.0828 | -8.4601
-12.5 | -0.6587 | 0.061 | -0.0944 | -10.7984
-12 | -0.6741 | 0.05195 | -0.102 | -12.9759
-11.5 | -0.6847 | 0.04679 | -0.1022 | -14.6335
-11 | -0.6518 | 0.04228 | -0.1018 | -15.4163
-10.5 | -0.6211 | 0.03916 | -0.1 | -15.8606
-10 | -0.5981 | 0.03686 | -0.0965 | -16.2263
-9.5 | -0.5338 | 0.0343 | -0.0971 | -15.5627
-9 | -0.4829 | 0.03256 | -0.0956 | -14.8311
-8.5 | -0.444 | 0.03104 | -0.0926 | -14.3041
-8 | -0.4357 | 0.0293 | -0.0879 | -14.8703
-7.5 | -0.4658 | 0.02779 | -0.0782 | -16.7614
-7 | -0.498 | 0.0269 | -0.0662 | -18.513
-6.5 | -0.4837 | 0.02829 | -0.0585 | -17.0979
-6 | -0.4471 | 0.03099 | -0.0534 | -14.4272
-5.5 | -0.3675 | 0.03455 | -0.0512 | -10.6368
-5 | -0.3519 | 0.03641 | -0.045 | -9.6649
-4.5 | -0.2719 | 0.03853 | -0.044 | -7.0568
-4 | -0.2802 | 0.04059 | -0.0355 | -6.9032
-3.5 | -0.204 | 0.0423 | -0.0349 | -4.8227
-3 | -0.2876 | 0.0428 | -0.0192 | -6.7196
-2.5 | -0.2585 | 0.04342 | -0.0157 | -5.9535
-2 | -0.2531 | 0.04412 | -0.0099 | -5.7366
-1.5 | -0.2615 | 0.04468 | -0.0049 | -5.8527
-1 | -0.2446 | 0.04565 | -0.0016 | -5.3582
-0.5 | -0.2283 | 0.04672 | 0.0001 | -4.8866
0 | -0.2021 | 0.04809 | 0.0011 | -4.2025
1 | -0.208 | 0.05171 | 0.0064 | -4.0224
1.5 | -0.1376 | 0.05455 | 0.0023 | -2.5225
2 | -0.1186 | 0.05447 | 0.0048 | -2.1773
2.5 | -0.0882 | 0.05586 | 0.0061 | -1.5789
3 | -0.0234 | 0.05848 | 0.0034 | -0.40014
3.5 | -0.0031 | 0.05915 | 0.0057 | -0.052409
4 | 0.0252 | 0.06068 | 0.0072 | 0.41529
4.5 | 0.0847 | 0.06394 | 0.0057 | 1.3247
5 | 0.1328 | 0.06585 | 0.0057 | 2.0167
6 | 0.2293 | 0.07027 | -0.0039 | 3.2631
6.5 | 0.3342 | 0.06786 | -0.007 | 4.9248
7 | 0.397 | 0.06903 | -0.0092 | 5.7511
7.5 | 0.4528 | 0.07033 | -0.0103 | 6.4382
8 | 0.5083 | 0.07132 | -0.0108 | 7.127
8.5 | 0.5252 | 0.07409 | -0.0099 | 7.0887
9 | 0.5719 | 0.07512 | -0.0096 | 7.6132
9.5 | 0.6287 | 0.07488 | -0.0089 | 8.3961
10 | 0.6914 | 0.0735 | -0.0078 | 9.4068
10.5 | 0.7583 | 0.07098 | -0.0061 | 10.6833
11 | 0.7868 | 0.07194 | -0.0045 | 10.9369
11.5 | 0.8755 | 0.06505 | -0.0014 | 13.4589
12 | 0.9841 | 0.05544 | 0.0023 | 17.7507
12.5 | 1.0232 | 0.05501 | 0.0051 | 18.6003
13 | 1.0225 | 0.05967 | 0.0069 | 17.1359
13.5 | 1.0233 | 0.06472 | 0.0082 | 15.8112
14 | 1.0341 | 0.06919 | 0.0093 | 14.9458
14.5 | 1.0634 | 0.07196 | 0.0109 | 14.7777
15 | 1.0944 | 0.0752 | 0.012 | 14.5532
15.5 | 1.1127 | 0.08003 | 0.0122 | 13.9035
16 | 1.1232 | 0.08624 | 0.0119 | 13.0241
16.5 | 1.1166 | 0.09431 | 0.0103 | 11.8397
17 | 1.1242 | 0.10104 | 0.009 | 11.1263
17.5 | 1.0755 | 0.11504 | 0.003 | 9.3489
18 | 1.0131 | 0.13303 | -0.0066 | 7.6156
19 | 0.7925 | 0.21914 | -0.0555 | 3.6164
19.5 | 0.7918 | 0.22691 | -0.0621 | 3.4895
20 | 0.8164 | 0.23318 | -0.0645 | 3.5012

## 15. Re 100k Mach 0.50 (1)
BIGFOIL.COM POLAR EXPORT
NACA64-320 a=0.5
NACA64-320 a=0.5 |  |  |  | Cl Max: | 1.359 | at alpha= | 9.5 | deg
JavaFoil+Calcfoil stall+Eppler ext transition |  |  |  | L/D Max: | 34.519 | at alpha= | 6.5 | deg
Re: | 100000 |  |  | Cd Min: | 0.01868 | at alpha= | -0.5 | deg
Mach: | 0.5 |  |  | Cl=0 at alpha= | -2 | deg
|  |  |  | @ Cl=0.1, Cd= | 0.019193
|  |  |  | @ Cl=0.4, Cd= | 0.020692
|  |  |  | @ Cl=0.6, Cd= | 0.022525
alpha (deg) | Cl | Cd | Cm | Cl/Cd
-20 | -1.028 | 0.37677 | -0.006 | -2.729
-19.5 | -1.001 | 0.36768 | -0.006 | -2.721
-19 | -0.973 | 0.36227 | -0.007 | -2.686
-18.5 | -0.944 | 0.34082 | -0.007 | -2.768
-18 | -0.915 | 0.33715 | -0.007 | -2.713
-17.5 | -0.887 | 0.32501 | -0.008 | -2.728
-17 | -0.859 | 0.33483 | -0.008 | -2.565
-16.5 | -0.83 | 0.30764 | -0.009 | -2.699
-16 | -0.801 | 0.28092 | -0.009 | -2.85
-15.5 | -0.772 | 0.279 | -0.009 | -2.769
-15 | -0.744 | 0.26556 | -0.009 | -2.803
-14.5 | -0.715 | 0.26756 | -0.009 | -2.674
-14 | -0.686 | 0.2396 | -0.009 | -2.865
-13.5 | -0.658 | 0.24455 | -0.01 | -2.691
-13 | -0.63 | 0.23779 | -0.01 | -2.649
-12.5 | -0.602 | 0.2223 | -0.011 | -2.707
-12 | -0.572 | 0.20857 | -0.01 | -2.743
-11.5 | -0.545 | 0.16714 | -0.011 | -3.259
-11 | -0.516 | 0.22884 | -0.011 | -2.253
-10.5 | -0.546 | 0.13484 | -0.011 | -4.052
-10 | -0.726 | 0.09665 | -0.012 | -7.515
-9.5 | -0.732 | 0.08371 | -0.012 | -8.747
-9 | -0.715 | 0.07474 | -0.013 | -9.568
-8.5 | -0.685 | 0.06857 | -0.013 | -9.995
-8 | -0.648 | 0.06277 | -0.014 | -10.323
-7.5 | -0.605 | 0.05794 | -0.015 | -10.448
-7 | -0.558 | 0.05359 | -0.016 | -10.419
-6.5 | -0.592 | 0.02787 | -0.03 | -21.224
-6 | -0.532 | 0.02631 | -0.031 | -20.237
-5.5 | -0.471 | 0.02497 | -0.032 | -18.856
-5 | -0.407 | 0.02379 | -0.033 | -17.122
-4.5 | -0.326 | 0.02426 | -0.031 | -13.428
-4 | -0.263 | 0.02309 | -0.032 | -11.396
-3.5 | -0.199 | 0.02205 | -0.033 | -9.032
-3 | -0.134 | 0.02116 | -0.035 | -6.338
-2.5 | -0.068 | 0.02043 | -0.036 | -3.332
-2 | 0 | 0.0198 | -0.037 | -0.024
-1.5 | 0.068 | 0.01936 | -0.038 | 3.509
-1 | 0.137 | 0.019 | -0.039 | 7.225
-0.5 | 0.208 | 0.01868 | -0.04 | 11.113
0 | 0.272 | 0.0199 | -0.041 | 13.687
0.5 | 0.34 | 0.02028 | -0.042 | 16.749
1 | 0.407 | 0.02074 | -0.043 | 19.619
1.5 | 0.473 | 0.0213 | -0.044 | 22.215
2 | 0.54 | 0.02187 | -0.045 | 24.667
2.5 | 0.605 | 0.02258 | -0.046 | 26.803
3 | 0.671 | 0.02331 | -0.047 | 28.77
3.5 | 0.736 | 0.02412 | -0.048 | 30.506
4 | 0.8 | 0.02502 | -0.049 | 31.991
4.5 | 0.865 | 0.02609 | -0.049 | 33.16
5 | 0.919 | 0.02726 | -0.05 | 33.71
5.5 | 0.979 | 0.02867 | -0.051 | 34.152
6 | 1.037 | 0.03012 | -0.051 | 34.427
6.5 | 1.093 | 0.03167 | -0.052 | 34.519
7 | 1.146 | 0.03327 | -0.053 | 34.451
7.5 | 1.227 | 0.04007 | -0.055 | 30.616
8 | 1.273 | 0.04267 | -0.056 | 29.828
8.5 | 1.312 | 0.04567 | -0.057 | 28.726
9 | 1.342 | 0.0491 | -0.057 | 27.336
9.5 | 1.359 | 0.05276 | -0.058 | 25.762
10 | 1.186 | 0.0827 | -0.028 | 14.34
10.5 | 1.156 | 0.09281 | -0.027 | 12.46
11 | 1.011 | 0.11228 | -0.025 | 9.004
11.5 | 0.764 | 0.1683 | -0.025 | 4.542
12 | 0.792 | 0.19 | -0.026 | 4.17
12.5 | 0.821 | 0.22211 | -0.029 | 3.695
13 | 0.848 | 0.2216 | -0.029 | 3.827
13.5 | 0.877 | 0.23733 | -0.032 | 3.694
14 | 0.905 | 0.24953 | -0.034 | 3.626
14.5 | 0.932 | 0.2588 | -0.034 | 3.602

## 16. Re 100k Mach 0.50 (2)
BIGFOIL.COM POLAR EXPORT
NACA64-320 a=0.5
NACA64-320 a=0.5 |  |  |  | Cl Max: | 0.9302 | at alpha= | 13.5 | deg
XFOIL ncrit=9 |  |  |  | L/D Max: | 11.1606 | at alpha= | 12.5 | deg
Re: | 100000 |  |  | Cd Min: | 0.26066 | at alpha= | 20 | deg
Mach: | 0.5 |  |  | Cl=0 at alpha= | 3.9072 | deg
|  |  |  | @ Cl=0.1, Cd= | 0.070798
|  |  |  | @ Cl=0.4, Cd= | 0.078535
|  |  |  | @ Cl=0.6, Cd= | 0.087358
alpha (deg) | Cl | Cd | Cm | Cl/Cd
-20 | -0.5596 | 0.24026 | 0.0128 | -2.3291
-19.5 | -0.5385 | 0.23241 | 0.0068 | -2.317
-19 | -0.5066 | 0.22395 | 0.0027 | -2.2621
-18.5 | -0.5051 | 0.22201 | -0.0061 | -2.2751
-18 | -0.4617 | 0.20906 | -0.0092 | -2.2085
-17.5 | -0.4343 | 0.20195 | -0.0146 | -2.1505
-17 | -0.422 | 0.19563 | -0.0223 | -2.1571
-16.5 | -0.3799 | 0.18624 | -0.0265 | -2.0398
-16 | -0.3864 | 0.18365 | -0.0362 | -2.104
-15.5 | -0.3262 | 0.17113 | -0.04 | -1.9062
-15 | -0.3389 | 0.1685 | -0.0496 | -2.0113
-14.5 | -0.2813 | 0.1573 | -0.0539 | -1.7883
-14 | -0.2569 | 0.15013 | -0.0656 | -1.7112
-13.5 | -0.2111 | 0.14 | -0.0732 | -1.5079
-13 | -0.2309 | 0.12231 | -0.0854 | -1.8878
-12.5 | -0.2254 | 0.11299 | -0.0897 | -1.9949
-12 | -0.2377 | 0.10196 | -0.0954 | -2.3313
-11.5 | -0.2721 | 0.0873 | -0.1039 | -3.1168
-11 | -0.3595 | 0.06912 | -0.1155 | -5.2011
-10.5 | -0.4012 | 0.0597 | -0.1199 | -6.7203
-10 | -0.4302 | 0.05275 | -0.121 | -8.1555
-9.5 | -0.447 | 0.04738 | -0.1197 | -9.4344
-9 | -0.4508 | 0.0431 | -0.1176 | -10.4594
-8.5 | -0.4164 | 0.04037 | -0.1153 | -10.3146
-8 | -0.3734 | 0.03837 | -0.1118 | -9.7316
-7.5 | -0.3385 | 0.03713 | -0.1079 | -9.1166
-7 | -0.344 | 0.03524 | -0.1021 | -9.7616
-6.5 | -0.3791 | 0.03285 | -0.0927 | -11.5403
-6 | -0.4161 | 0.0346 | -0.0791 | -12.026
-5.5 | -0.4436 | 0.03632 | -0.0659 | -12.2137
-5 | -0.406 | 0.04033 | -0.0571 | -10.0669
-4.5 | -0.3617 | 0.04533 | -0.0489 | -7.9793
-4 | -0.3897 | 0.0457 | -0.0368 | -8.5274
-3.5 | -0.3092 | 0.05004 | -0.0331 | -6.1791
-3 | -0.3775 | 0.05051 | -0.0172 | -7.4738
-2.5 | -0.3459 | 0.05242 | -0.0109 | -6.5986
-2 | -0.3133 | 0.05291 | -0.007 | -5.9214
-1.5 | -0.3292 | 0.0531 | 0.0011 | -6.1996
-1 | -0.3237 | 0.05314 | 0.0054 | -6.0915
-0.5 | -0.3099 | 0.05339 | 0.0083 | -5.8045
0 | -0.275 | 0.05464 | 0.0095 | -5.0329
1 | -0.285 | 0.05693 | 0.016 | -5.0061
1.5 | -0.2075 | 0.05964 | 0.0107 | -3.4792
2 | -0.1829 | 0.05956 | 0.0135 | -3.0709
2.5 | -0.1473 | 0.06063 | 0.0132 | -2.4295
3 | -0.089 | 0.0633 | 0.0117 | -1.406
4 | 0.0091 | 0.06689 | 0.01 | 0.13604
5 | 0.0981 | 0.07087 | 0.0108 | 1.3842
5.5 | 0.1521 | 0.06882 | 0.0143 | 2.2101
6 | 0.1929 | 0.07031 | 0.0155 | 2.7436
6.5 | 0.2464 | 0.07217 | 0.0145 | 3.4142
7 | 0.351 | 0.07475 | 0.0047 | 4.6957
7.5 | 0.3792 | 0.07748 | 0.0024 | 4.8942
8 | 0.4279 | 0.07995 | 0.0002 | 5.3521
8.5 | 0.4907 | 0.08159 | -0.0011 | 6.0142
9 | 0.5211 | 0.08458 | -0.0014 | 6.161
9.5 | 0.5788 | 0.08547 | -0.0011 | 6.772
10 | 0.6099 | 0.08824 | -0.0008 | 6.9118
10.5 | 0.6806 | 0.08691 | 0.0012 | 7.8311
11 | 0.7094 | 0.08968 | 0.0019 | 7.9103
11.5 | 0.7519 | 0.09072 | 0.0035 | 8.2881
12 | 0.873 | 0.08065 | 0.0109 | 10.8246
12.5 | 0.9145 | 0.08194 | 0.0134 | 11.1606
13 | 0.9224 | 0.08797 | 0.0134 | 10.4854
13.5 | 0.9302 | 0.09454 | 0.0129 | 9.8392
14 | 0.9195 | 0.10408 | 0.01 | 8.8346
14.5 | 0.8464 | 0.12424 | -0.0014 | 6.8126
15 | 0.8212 | 0.13867 | -0.0093 | 5.922
15.5 | 0.7791 | 0.15921 | -0.0217 | 4.8935
16 | 0.7724 | 0.17293 | -0.0296 | 4.4665
16.5 | 0.7913 | 0.18106 | -0.0333 | 4.3704
17 | 0.7885 | 0.19519 | -0.0419 | 4.0397
17.5 | 0.7979 | 0.20665 | -0.0484 | 3.8611
18 | 0.8207 | 0.21628 | -0.0526 | 3.7946
19.5 | 0.8517 | 0.25397 | -0.0751 | 3.3535
20 | 0.865 | 0.26066 | -0.0813 | 3.3185

## 17. Re 250k Mach 0.00 (1)
BIGFOIL.COM POLAR EXPORT
NACA64-320 a=0.5
NACA64-320 a=0.5 |  |  |  | Cl Max: | 1.626 | at alpha= | 15.5 | deg
JavaFoil+Calcfoil stall+Eppler ext transition |  |  |  | L/D Max: | 63.093 | at alpha= | 7.5 | deg
Re: | 250000 |  |  | Cd Min: | 0.01076 | at alpha= | -3.5 | deg
Mach: | 0 |  |  | Cl=0 at alpha= | -2 | deg
|  |  |  | @ Cl=0.1, Cd= | 0.010988
|  |  |  | @ Cl=0.4, Cd= | 0.011987
|  |  |  | @ Cl=0.6, Cd= | 0.012871
alpha (deg) | Cl | Cd | Cm | Cl/Cd
-20 | -1.136 | 0.18845 | -0.005 | -6.029
-19.5 | -1.145 | 0.18013 | -0.005 | -6.359
-19 | -1.151 | 0.17368 | -0.006 | -6.628
-18.5 | -1.156 | 0.16446 | -0.006 | -7.029
-18 | -1.158 | 0.15528 | -0.006 | -7.459
-17.5 | -1.147 | 0.14871 | -0.006 | -7.713
-17 | -1.138 | 0.14062 | -0.006 | -8.095
-16.5 | -1.127 | 0.13373 | -0.006 | -8.426
-16 | -1.112 | 0.12683 | -0.007 | -8.769
-15.5 | -1.096 | 0.12045 | -0.007 | -9.101
-15 | -1.077 | 0.11388 | -0.008 | -9.458
-14.5 | -1.056 | 0.10841 | -0.008 | -9.737
-14 | -1.031 | 0.10268 | -0.008 | -10.042
-13.5 | -1.006 | 0.09693 | -0.009 | -10.374
-13 | -0.979 | 0.09006 | -0.009 | -10.866
-12.5 | -0.947 | 0.08614 | -0.009 | -10.994
-12 | -0.915 | 0.08107 | -0.01 | -11.289
-11.5 | -1.007 | 0.033 | -0.019 | -30.511
-11 | -0.969 | 0.03049 | -0.02 | -31.781
-10.5 | -0.936 | 0.02701 | -0.021 | -34.67
-10 | -0.895 | 0.02518 | -0.022 | -35.539
-9.5 | -0.849 | 0.02366 | -0.023 | -35.88
-9 | -0.801 | 0.02225 | -0.024 | -35.975
-8.5 | -0.751 | 0.02107 | -0.025 | -35.62
-8 | -0.699 | 0.01997 | -0.025 | -34.998
-7.5 | -0.646 | 0.01898 | -0.026 | -34.039
-7 | -0.592 | 0.01806 | -0.027 | -32.784
-6.5 | -0.537 | 0.01728 | -0.028 | -31.06
-6 | -0.48 | 0.01656 | -0.029 | -29.008
-5.5 | -0.423 | 0.01594 | -0.03 | -26.542
-5 | -0.365 | 0.01174 | -0.031 | -31.098
-4.5 | -0.307 | 0.01145 | -0.032 | -26.774
-4 | -0.247 | 0.01128 | -0.033 | -21.901
-3.5 | -0.186 | 0.01076 | -0.034 | -17.328
-3 | -0.126 | 0.01105 | -0.035 | -11.386
-2.5 | -0.063 | 0.01093 | -0.035 | -5.799
-2 | 0 | 0.01097 | -0.036 | -0.04
-1.5 | 0.062 | 0.01097 | -0.037 | 5.694
-1 | 0.125 | 0.011 | -0.038 | 11.399
-0.5 | 0.188 | 0.01106 | -0.038 | 17.029
0 | 0.245 | 0.0115 | -0.039 | 21.331
0.5 | 0.306 | 0.01167 | -0.04 | 26.219
1 | 0.366 | 0.01187 | -0.04 | 30.863
1.5 | 0.427 | 0.01208 | -0.041 | 35.307
2 | 0.486 | 0.01231 | -0.042 | 39.515
2.5 | 0.546 | 0.01256 | -0.043 | 43.443
3 | 0.605 | 0.0129 | -0.043 | 46.903
3.5 | 0.664 | 0.01322 | -0.044 | 50.226
4 | 0.722 | 0.01359 | -0.045 | 53.141
4.5 | 0.781 | 0.01404 | -0.045 | 55.611
5 | 0.833 | 0.01448 | -0.046 | 57.522
5.5 | 0.889 | 0.01497 | -0.047 | 59.346
6 | 0.944 | 0.01541 | -0.047 | 61.253
6.5 | 0.997 | 0.01602 | -0.048 | 62.235
7 | 1.05 | 0.01671 | -0.048 | 62.824
7.5 | 1.101 | 0.01745 | -0.049 | 63.093
8 | 1.15 | 0.01831 | -0.05 | 62.819
8.5 | 1.198 | 0.01925 | -0.05 | 62.265
9 | 1.252 | 0.02825 | -0.051 | 44.325
9.5 | 1.298 | 0.02969 | -0.052 | 43.725
10 | 1.343 | 0.03131 | -0.052 | 42.88
10.5 | 1.385 | 0.03294 | -0.053 | 42.04
11 | 1.423 | 0.03472 | -0.054 | 40.986
11.5 | 1.459 | 0.03658 | -0.054 | 39.881
12 | 1.491 | 0.03873 | -0.055 | 38.502
12.5 | 1.521 | 0.04084 | -0.055 | 37.245
13 | 1.547 | 0.04313 | -0.056 | 35.88
13.5 | 1.57 | 0.04575 | -0.056 | 34.327
14 | 1.59 | 0.04818 | -0.057 | 33.002
14.5 | 1.605 | 0.0511 | -0.057 | 31.416
15 | 1.617 | 0.05437 | -0.058 | 29.748
15.5 | 1.626 | 0.05732 | -0.058 | 28.367
16 | 1.626 | 0.0624 | -0.058 | 26.053
16.5 | 1.445 | 0.12924 | -0.036 | 11.184
17 | 1.443 | 0.13785 | -0.034 | 10.469
17.5 | 1.441 | 0.14435 | -0.033 | 9.985
18 | 1.432 | 0.15364 | -0.031 | 9.321
18.5 | 1.425 | 0.1612 | -0.032 | 8.838
19 | 1.412 | 0.1717 | -0.032 | 8.226
19.5 | 1.401 | 0.17787 | -0.034 | 7.874
20 | 1.382 | 0.18753 | -0.033 | 7.37

## 18. Re 250k Mach 0.00 (2)
BIGFOIL.COM POLAR EXPORT
NACA64-320 a=0.5
NACA64-320 a=0.5 |  |  |  | Cl Max: | 1.2488 | at alpha= | 20 | deg
XFOIL ncrit=9 |  |  |  | L/D Max: | 71.8243 | at alpha= | 9 | deg
Re: | 250000 |  |  | Cd Min: | 0.20753 | at alpha= | -20 | deg
Mach: | 0 |  |  | Cl=0 at alpha= | -1.9383 | deg
|  |  |  | @ Cl=0.1, Cd= | 0.015201
|  |  |  | @ Cl=0.4, Cd= | 0.015832
|  |  |  | @ Cl=0.6, Cd= | 0.016954
alpha (deg) | Cl | Cd | Cm | Cl/Cd
-20 | -0.578 | 0.20753 | 0.005 | -2.7851
-19.5 | -0.5425 | 0.20115 | 0.0044 | -2.697
-19 | -0.5175 | 0.19611 | 0.0018 | -2.6388
-18.5 | -0.5376 | 0.18604 | -0.0088 | -2.8897
-18 | -0.5014 | 0.18054 | -0.0091 | -2.7772
-17.5 | -0.4747 | 0.17548 | -0.0115 | -2.7052
-17 | -0.7563 | 0.09603 | -0.055 | -7.8757
-16.5 | -0.8209 | 0.07963 | -0.0644 | -10.3089
-16 | -0.8661 | 0.06798 | -0.0699 | -12.7405
-15.5 | -0.9003 | 0.05896 | -0.0734 | -15.2697
-15 | -0.9179 | 0.05201 | -0.0758 | -17.6485
-14.5 | -0.91 | 0.0461 | -0.0796 | -19.7397
-14 | -0.9095 | 0.04248 | -0.0775 | -21.4101
-13.5 | -0.8709 | 0.03899 | -0.0764 | -22.3365
-13 | -0.8379 | 0.03674 | -0.075 | -22.8062
-12.5 | -0.8073 | 0.03467 | -0.0735 | -23.2853
-12 | -0.776 | 0.03274 | -0.0719 | -23.7019
-11.5 | -0.7376 | 0.03093 | -0.0704 | -23.8474
-11 | -0.6982 | 0.02929 | -0.0693 | -23.8375
-10.5 | -0.6655 | 0.0277 | -0.0677 | -24.0253
-10 | -0.6371 | 0.02599 | -0.0655 | -24.5133
-9.5 | -0.6117 | 0.02424 | -0.0635 | -25.2351
-9 | -0.5912 | 0.02241 | -0.0606 | -26.3811
-8.5 | -0.5704 | 0.02083 | -0.0573 | -27.3836
-8 | -0.5606 | 0.01937 | -0.0519 | -28.9417
-7.5 | -0.5424 | 0.0178 | -0.0474 | -30.4719
-7 | -0.5211 | 0.01601 | -0.0436 | -32.5484
-6.5 | -0.4999 | 0.01407 | -0.0395 | -35.5295
-6 | -0.4515 | 0.01405 | -0.0385 | -32.1352
-5.5 | -0.3984 | 0.01423 | -0.0381 | -27.9972
-5 | -0.3437 | 0.01442 | -0.0377 | -23.835
-4.5 | -0.2886 | 0.01477 | -0.0376 | -19.5396
-4 | -0.2324 | 0.01488 | -0.0375 | -15.6183
-3.5 | -0.1765 | 0.0151 | -0.0376 | -11.6887
-3 | -0.1206 | 0.01532 | -0.0376 | -7.8721
-2.5 | -0.0629 | 0.01531 | -0.038 | -4.1084
-2 | -0.0071 | 0.0153 | -0.0386 | -0.46405
-1.5 | 0.0504 | 0.01521 | -0.0392 | 3.3136
-1 | 0.1086 | 0.0152 | -0.04 | 7.1447
-0.5 | 0.164 | 0.01526 | -0.0407 | 10.7471
0 | 0.2209 | 0.01531 | -0.0413 | 14.4285
0.5 | 0.2796 | 0.01533 | -0.0422 | 18.2387
1 | 0.3339 | 0.01558 | -0.0426 | 21.4313
1.5 | 0.3896 | 0.01581 | -0.0432 | 24.6426
2 | 0.4466 | 0.01593 | -0.0437 | 28.0352
2.5 | 0.5027 | 0.01624 | -0.0444 | 30.9544
3 | 0.5534 | 0.01675 | -0.0443 | 33.0388
3.5 | 0.6083 | 0.01699 | -0.0446 | 35.8034
4 | 0.666 | 0.0172 | -0.0451 | 38.7209
4.5 | 0.7123 | 0.01784 | -0.0444 | 39.9271
5 | 0.7653 | 0.01803 | -0.0442 | 42.4459
5.5 | 0.8252 | 0.01799 | -0.0447 | 45.8699
6 | 0.865 | 0.01859 | -0.0427 | 46.5304
6.5 | 0.9295 | 0.01781 | -0.0432 | 52.1898
7 | 0.9721 | 0.01748 | -0.0407 | 55.6121
7.5 | 1.017 | 0.01734 | -0.0385 | 58.6505
8 | 1.067 | 0.01669 | -0.0365 | 63.9305
8.5 | 1.1061 | 0.01625 | -0.0335 | 68.0677
9 | 1.1693 | 0.01628 | -0.0366 | 71.8243
9.5 | 1.1906 | 0.01658 | -0.0321 | 71.8094
10 | 1.1929 | 0.01785 | -0.0257 | 66.8291
10.5 | 1.1867 | 0.02021 | -0.0197 | 58.7185
11 | 1.1602 | 0.0245 | -0.0133 | 47.3551
11.5 | 1.1341 | 0.02966 | -0.0083 | 38.2367
12 | 1.1121 | 0.03528 | -0.0048 | 31.5221
12.5 | 1.098 | 0.04089 | -0.0026 | 26.8525
13 | 1.0898 | 0.04644 | -0.0012 | 23.4668
13.5 | 1.0844 | 0.05204 | -0.0002 | 20.8378
14 | 1.0815 | 0.0577 | 0.0003 | 18.7435
14.5 | 1.0835 | 0.06309 | 0.0004 | 17.1739
15 | 1.0911 | 0.06802 | 0.0003 | 16.0409
15.5 | 1.1009 | 0.0728 | 0.0001 | 15.1223
16 | 1.1129 | 0.07726 | -0.0001 | 14.4046
16.5 | 1.1295 | 0.08138 | -0.0005 | 13.8793
17 | 1.1472 | 0.08529 | -0.0009 | 13.4506
17.5 | 1.1676 | 0.08885 | -0.0012 | 13.1412
18 | 1.1863 | 0.09279 | -0.0018 | 12.7848
18.5 | 1.2166 | 0.09478 | -0.0015 | 12.836
19 | 1.2251 | 0.10043 | -0.0031 | 12.1985
19.5 | 1.2356 | 0.10573 | -0.0047 | 11.6864
20 | 1.2488 | 0.11058 | -0.0063 | 11.2932

## 19. Re 250k Mach 0.10 (1)
BIGFOIL.COM POLAR EXPORT
NACA64-320 a=0.5
NACA64-320 a=0.5 |  |  |  | Cl Max: | 1.614 | at alpha= | 15.5 | deg
JavaFoil+Calcfoil stall+Eppler ext transition |  |  |  | L/D Max: | 62.651 | at alpha= | 7.5 | deg
Re: | 250000 |  |  | Cd Min: | 0.01081 | at alpha= | -3.5 | deg
Mach: | 0.1 |  |  | Cl=0 at alpha= | -2 | deg
|  |  |  | @ Cl=0.1, Cd= | 0.011052
|  |  |  | @ Cl=0.4, Cd= | 0.012027
|  |  |  | @ Cl=0.6, Cd= | 0.012921
alpha (deg) | Cl | Cd | Cm | Cl/Cd
-20 | -1.104 | 0.1946 | -0.005 | -5.673
-19.5 | -1.116 | 0.18327 | -0.005 | -6.092
-19 | -1.126 | 0.17556 | -0.005 | -6.412
-18.5 | -1.134 | 0.16716 | -0.006 | -6.782
-18 | -1.139 | 0.15839 | -0.006 | -7.19
-17.5 | -1.132 | 0.14992 | -0.006 | -7.552
-17 | -1.125 | 0.14362 | -0.006 | -7.836
-16.5 | -1.116 | 0.13614 | -0.006 | -8.197
-16 | -1.104 | 0.12781 | -0.007 | -8.638
-15.5 | -1.089 | 0.12072 | -0.007 | -9.019
-15 | -1.072 | 0.11482 | -0.007 | -9.333
-14.5 | -1.051 | 0.10928 | -0.008 | -9.622
-14 | -1.03 | 0.10296 | -0.008 | -10.001
-13.5 | -1.004 | 0.09754 | -0.009 | -10.292
-13 | -0.977 | 0.09159 | -0.009 | -10.67
-12.5 | -0.947 | 0.0866 | -0.009 | -10.936
-12 | -0.916 | 0.08158 | -0.01 | -11.228
-11.5 | -0.981 | 0.04047 | -0.018 | -24.244
-11 | -0.855 | 0.0691 | -0.013 | -12.368
-10.5 | -0.939 | 0.02741 | -0.021 | -34.25
-10 | -0.897 | 0.02552 | -0.022 | -35.151
-9.5 | -0.851 | 0.02392 | -0.023 | -35.587
-9 | -0.803 | 0.02247 | -0.024 | -35.738
-8.5 | -0.753 | 0.0213 | -0.025 | -35.35
-8 | -0.701 | 0.02019 | -0.026 | -34.745
-7.5 | -0.649 | 0.01914 | -0.026 | -33.889
-7 | -0.594 | 0.0182 | -0.027 | -32.66
-6.5 | -0.539 | 0.01742 | -0.028 | -30.935
-6 | -0.482 | 0.01667 | -0.029 | -28.94
-5.5 | -0.425 | 0.01604 | -0.03 | -26.486
-5 | -0.367 | 0.01185 | -0.031 | -30.934
-4.5 | -0.308 | 0.01158 | -0.032 | -26.581
-4 | -0.248 | 0.01133 | -0.033 | -21.891
-3.5 | -0.187 | 0.01081 | -0.034 | -17.32
-3 | -0.126 | 0.01106 | -0.035 | -11.438
-2.5 | -0.064 | 0.01101 | -0.035 | -5.785
-2 | 0 | 0.01098 | -0.036 | -0.041
-1.5 | 0.063 | 0.01104 | -0.037 | 5.689
-1 | 0.126 | 0.01106 | -0.038 | 11.393
-0.5 | 0.189 | 0.01108 | -0.038 | 17.085
0 | 0.246 | 0.01158 | -0.039 | 21.269
0.5 | 0.307 | 0.01171 | -0.04 | 26.25
1 | 0.368 | 0.01191 | -0.041 | 30.905
1.5 | 0.428 | 0.01213 | -0.041 | 35.323
2 | 0.488 | 0.01236 | -0.042 | 39.525
2.5 | 0.548 | 0.01267 | -0.043 | 43.266
3 | 0.608 | 0.01296 | -0.043 | 46.887
3.5 | 0.667 | 0.0133 | -0.044 | 50.142
4 | 0.726 | 0.01371 | -0.045 | 52.93
4.5 | 0.784 | 0.01412 | -0.045 | 55.524
5 | 0.837 | 0.01458 | -0.046 | 57.4
5.5 | 0.893 | 0.01508 | -0.047 | 59.196
6 | 0.948 | 0.01554 | -0.047 | 60.96
6.5 | 1.002 | 0.01615 | -0.048 | 62.028
7 | 1.054 | 0.01688 | -0.049 | 62.438
7.5 | 1.105 | 0.01764 | -0.049 | 62.651
8 | 1.155 | 0.01846 | -0.05 | 62.544
8.5 | 1.202 | 0.01949 | -0.05 | 61.691
9 | 1.257 | 0.02858 | -0.051 | 43.973
9.5 | 1.303 | 0.03006 | -0.052 | 43.337
10 | 1.347 | 0.03161 | -0.053 | 42.6
10.5 | 1.389 | 0.03335 | -0.053 | 41.64
11 | 1.427 | 0.03517 | -0.054 | 40.564
11.5 | 1.462 | 0.0371 | -0.054 | 39.395
12 | 1.493 | 0.03932 | -0.055 | 37.976
12.5 | 1.522 | 0.04141 | -0.056 | 36.747
13 | 1.547 | 0.04376 | -0.056 | 35.351
13.5 | 1.568 | 0.0464 | -0.057 | 33.798
14 | 1.586 | 0.04916 | -0.057 | 32.267
14.5 | 1.599 | 0.05201 | -0.058 | 30.753
15 | 1.609 | 0.05552 | -0.058 | 28.979
15.5 | 1.614 | 0.05892 | -0.058 | 27.393
16 | 1.596 | 0.06844 | -0.057 | 23.314
16.5 | 1.455 | 0.12241 | -0.043 | 11.889
17 | 1.425 | 0.13971 | -0.032 | 10.199
17.5 | 1.421 | 0.14844 | -0.032 | 9.575
18 | 1.413 | 0.15443 | -0.033 | 9.149
18.5 | 1.4 | 0.16285 | -0.033 | 8.599
19 | 1.384 | 0.17403 | -0.033 | 7.954
19.5 | 1.366 | 0.1818 | -0.033 | 7.513
20 | 1.346 | 0.19195 | -0.033 | 7.012

## 20. Re 250k Mach 0.10 (2)
BIGFOIL.COM POLAR EXPORT
NACA64-320 a=0.5
NACA64-320 a=0.5 |  |  |  | Cl Max: | 1.2407 | at alpha= | 20 | deg
XFOIL ncrit=9 |  |  |  | L/D Max: | 71.1064 | at alpha= | 9 | deg
Re: | 250000 |  |  | Cd Min: | 0.19689 | at alpha= | -19 | deg
Mach: | 0.1 |  |  | Cl=0 at alpha= | -1.9362 | deg
|  |  |  | @ Cl=0.1, Cd= | 0.015307
|  |  |  | @ Cl=0.4, Cd= | 0.015938
|  |  |  | @ Cl=0.6, Cd= | 0.01708
alpha (deg) | Cl | Cd | Cm | Cl/Cd
-19 | -0.517 | 0.19689 | 0.0019 | -2.6258
-18.5 | -0.5345 | 0.18729 | -0.0083 | -2.8539
-18 | -0.5001 | 0.18137 | -0.009 | -2.7573
-17.5 | -0.4731 | 0.17626 | -0.0114 | -2.6841
-16.5 | -0.7855 | 0.08508 | -0.0624 | -9.2325
-16 | -0.8321 | 0.07236 | -0.069 | -11.4994
-15.5 | -0.8723 | 0.06224 | -0.0737 | -14.0151
-15 | -0.8957 | 0.05448 | -0.0768 | -16.4409
-14.5 | -0.8941 | 0.04793 | -0.081 | -18.6543
-14 | -0.8981 | 0.04389 | -0.0791 | -20.4625
-13.5 | -0.8674 | 0.04011 | -0.0777 | -21.6255
-13 | -0.8358 | 0.03764 | -0.0762 | -22.2051
-12.5 | -0.806 | 0.03541 | -0.0747 | -22.7619
-12 | -0.775 | 0.03336 | -0.0731 | -23.2314
-11.5 | -0.7413 | 0.03147 | -0.0715 | -23.5558
-11 | -0.6973 | 0.02977 | -0.0704 | -23.4229
-10.5 | -0.6637 | 0.02815 | -0.0689 | -23.5773
-10 | -0.6338 | 0.02646 | -0.0668 | -23.9531
-9.5 | -0.6086 | 0.02465 | -0.0647 | -24.6897
-9 | -0.5867 | 0.02282 | -0.062 | -25.7099
-8.5 | -0.5657 | 0.02118 | -0.0588 | -26.7092
-8 | -0.5546 | 0.01963 | -0.0537 | -28.2527
-7.5 | -0.5402 | 0.01806 | -0.0486 | -29.9114
-7 | -0.5196 | 0.0163 | -0.0447 | -31.8773
-6.5 | -0.5002 | 0.01423 | -0.0403 | -35.1511
-6 | -0.454 | 0.0141 | -0.039 | -32.1986
-5.5 | -0.4006 | 0.01427 | -0.0385 | -28.0729
-5 | -0.3459 | 0.01448 | -0.0381 | -23.8881
-4.5 | -0.2904 | 0.01482 | -0.0379 | -19.5951
-4 | -0.2338 | 0.01496 | -0.0377 | -15.6283
-3.5 | -0.1778 | 0.01517 | -0.0378 | -11.7205
-3 | -0.1214 | 0.01539 | -0.0378 | -7.8882
-2.5 | -0.0633 | 0.01542 | -0.0382 | -4.1051
-2 | -0.0074 | 0.01539 | -0.0388 | -0.48083
-1.5 | 0.0506 | 0.01529 | -0.0394 | 3.3094
-1 | 0.1087 | 0.01531 | -0.0402 | 7.0999
-0.5 | 0.1645 | 0.01536 | -0.0408 | 10.7096
0 | 0.222 | 0.0154 | -0.0415 | 14.4156
1 | 0.3349 | 0.01571 | -0.0427 | 21.3176
1.5 | 0.3913 | 0.01592 | -0.0433 | 24.5791
2 | 0.449 | 0.01604 | -0.0439 | 27.9925
2.5 | 0.5035 | 0.01645 | -0.0444 | 30.6079
3 | 0.5551 | 0.01692 | -0.0443 | 32.8073
3.5 | 0.6111 | 0.01712 | -0.0447 | 35.6951
4 | 0.6697 | 0.01737 | -0.0453 | 38.555
4.5 | 0.7136 | 0.01808 | -0.0442 | 39.469
5 | 0.7688 | 0.01819 | -0.0442 | 42.265
5.5 | 0.8285 | 0.01824 | -0.0446 | 45.4221
6 | 0.8673 | 0.01881 | -0.0424 | 46.1085
6.5 | 0.9347 | 0.018 | -0.0432 | 51.9278
7 | 0.9778 | 0.01761 | -0.0407 | 55.5253
7.5 | 1.019 | 0.01757 | -0.0378 | 57.9966
8 | 1.0662 | 0.01698 | -0.0354 | 62.7915
8.5 | 1.1075 | 0.01647 | -0.0326 | 67.2435
9 | 1.1697 | 0.01645 | -0.0354 | 71.1064
9.5 | 1.1859 | 0.01691 | -0.0301 | 70.1301
10 | 1.1889 | 0.01831 | -0.0241 | 64.9317
10.5 | 1.1801 | 0.02097 | -0.0181 | 56.2756
11 | 1.1523 | 0.02551 | -0.0118 | 45.1705
11.5 | 1.1261 | 0.03081 | -0.0071 | 36.5498
12 | 1.1046 | 0.03655 | -0.0038 | 30.2216
12.5 | 1.091 | 0.04225 | -0.0018 | 25.8225
13 | 1.0834 | 0.04783 | -0.0005 | 22.6511
13.5 | 1.0769 | 0.05366 | 0.0004 | 20.069
14 | 1.0755 | 0.05925 | 0.0008 | 18.1519
14.5 | 1.0774 | 0.06474 | 0.0009 | 16.642
15 | 1.0862 | 0.0696 | 0.0007 | 15.6063
15.5 | 1.0977 | 0.07425 | 0.0005 | 14.7838
16 | 1.1103 | 0.07864 | 0.0004 | 14.1188
16.5 | 1.1274 | 0.08284 | -0.0001 | 13.6094
17 | 1.1483 | 0.0862 | -0.0001 | 13.3213
17.5 | 1.1658 | 0.09043 | -0.0008 | 12.8917
18 | 1.1848 | 0.0944 | -0.0014 | 12.5508
18.5 | 1.2115 | 0.09706 | -0.0014 | 12.482
19 | 1.2198 | 0.10281 | -0.003 | 11.8646
19.5 | 1.2285 | 0.10848 | -0.0049 | 11.3247
20 | 1.2407 | 0.11358 | -0.0066 | 10.9236

## 21. Re 250k Mach 0.25 (1)
BIGFOIL.COM POLAR EXPORT
NACA64-320 a=0.5
NACA64-320 a=0.5 |  |  |  | Cl Max: | 1.547 | at alpha= | 14 | deg
JavaFoil+Calcfoil stall+Eppler ext transition |  |  |  | L/D Max: | 60.796 | at alpha= | 7 | deg
Re: | 250000 |  |  | Cd Min: | 0.01103 | at alpha= | -4 | deg
Mach: | 0.25 |  |  | Cl=0 at alpha= | -2 | deg
|  |  |  | @ Cl=0.1, Cd= | 0.011221
|  |  |  | @ Cl=0.4, Cd= | 0.012323
|  |  |  | @ Cl=0.6, Cd= | 0.013236
alpha (deg) | Cl | Cd | Cm | Cl/Cd
-20 | -0.82 | 0.23448 | -0.005 | -3.495
-19.5 | -0.865 | 0.22043 | -0.005 | -3.924
-19 | -0.906 | 0.20222 | -0.005 | -4.481
-18.5 | -0.943 | 0.19057 | -0.006 | -4.949
-18 | -0.975 | 0.17892 | -0.006 | -5.449
-17.5 | -1.002 | 0.16715 | -0.006 | -5.996
-17 | -1.018 | 0.15736 | -0.007 | -6.467
-16.5 | -1.027 | 0.14689 | -0.008 | -6.992
-16 | -1.026 | 0.13707 | -0.007 | -7.483
-15.5 | -1.026 | 0.12858 | -0.007 | -7.981
-15 | -1.022 | 0.122 | -0.007 | -8.378
-14.5 | -1.014 | 0.11477 | -0.008 | -8.832
-14 | -1.002 | 0.10784 | -0.008 | -9.289
-13.5 | -0.986 | 0.10244 | -0.009 | -9.622
-13 | -0.966 | 0.09576 | -0.009 | -10.087
-12.5 | -0.942 | 0.09007 | -0.009 | -10.463
-12 | -0.916 | 0.08434 | -0.01 | -10.866
-11.5 | -0.886 | 0.07873 | -0.011 | -11.259
-11 | -0.856 | 0.07311 | -0.012 | -11.711
-10.5 | -0.819 | 0.06921 | -0.012 | -11.838
-10 | -0.905 | 0.0276 | -0.023 | -32.806
-9.5 | -0.862 | 0.02554 | -0.023 | -33.769
-9 | -0.815 | 0.02395 | -0.024 | -34.038
-8.5 | -0.766 | 0.02253 | -0.025 | -34.001
-8 | -0.715 | 0.02125 | -0.026 | -33.628
-7.5 | -0.661 | 0.02015 | -0.027 | -32.818
-7 | -0.607 | 0.01905 | -0.028 | -31.833
-6.5 | -0.55 | 0.0182 | -0.029 | -30.246
-6 | -0.493 | 0.01736 | -0.03 | -28.39
-5.5 | -0.434 | 0.01664 | -0.031 | -26.097
-5 | -0.374 | 0.01235 | -0.032 | -30.286
-4.5 | -0.314 | 0.01187 | -0.032 | -26.476
-4 | -0.253 | 0.01103 | -0.033 | -22.983
-3.5 | -0.192 | 0.01153 | -0.034 | -16.608
-3 | -0.129 | 0.0114 | -0.035 | -11.275
-2.5 | -0.065 | 0.01124 | -0.036 | -5.82
-2 | 0 | 0.0112 | -0.037 | -0.041
-1.5 | 0.065 | 0.01121 | -0.038 | 5.754
-1 | 0.13 | 0.01123 | -0.039 | 11.529
-0.5 | 0.194 | 0.01128 | -0.039 | 17.245
0 | 0.252 | 0.01187 | -0.04 | 21.272
0.5 | 0.315 | 0.01201 | -0.041 | 26.212
1 | 0.377 | 0.01223 | -0.042 | 30.826
1.5 | 0.439 | 0.01248 | -0.042 | 35.175
2 | 0.501 | 0.01275 | -0.043 | 39.271
2.5 | 0.562 | 0.01303 | -0.044 | 43.111
3 | 0.623 | 0.01336 | -0.044 | 46.608
3.5 | 0.683 | 0.01377 | -0.045 | 49.635
4 | 0.744 | 0.01419 | -0.046 | 52.408
4.5 | 0.803 | 0.01468 | -0.046 | 54.723
5 | 0.856 | 0.0152 | -0.047 | 56.348
5.5 | 0.914 | 0.01576 | -0.048 | 57.954
6 | 0.97 | 0.01636 | -0.048 | 59.279
6.5 | 1.024 | 0.01699 | -0.049 | 60.291
7 | 1.077 | 0.01772 | -0.05 | 60.796
7.5 | 1.129 | 0.01858 | -0.05 | 60.756
8 | 1.178 | 0.01956 | -0.051 | 60.237
8.5 | 1.234 | 0.02883 | -0.052 | 42.799
9 | 1.281 | 0.03038 | -0.053 | 42.165
9.5 | 1.326 | 0.03206 | -0.053 | 41.351
10 | 1.368 | 0.03388 | -0.054 | 40.38
10.5 | 1.407 | 0.03578 | -0.054 | 39.339
11 | 1.442 | 0.03792 | -0.055 | 38.021
11.5 | 1.472 | 0.04019 | -0.056 | 36.62
12 | 1.497 | 0.04257 | -0.056 | 35.18
12.5 | 1.518 | 0.0451 | -0.057 | 33.664
13 | 1.534 | 0.04805 | -0.057 | 31.917
13.5 | 1.544 | 0.05123 | -0.058 | 30.137
14 | 1.547 | 0.05463 | -0.058 | 28.314
14.5 | 1.539 | 0.05995 | -0.058 | 25.664
15 | 1.353 | 0.11824 | -0.031 | 11.44
15.5 | 1.343 | 0.12636 | -0.03 | 10.63
16 | 1.329 | 0.13528 | -0.029 | 9.824
16.5 | 1.312 | 0.14198 | -0.03 | 9.238
17 | 1.288 | 0.15179 | -0.03 | 8.486
17.5 | 1.26 | 0.16145 | -0.03 | 7.802
18 | 1.222 | 0.17255 | -0.03 | 7.081
18.5 | 1.178 | 0.18459 | -0.03 | 6.381
19 | 1.129 | 0.1946 | -0.03 | 5.803

## 22. Re 250k Mach 0.25 (2)
BIGFOIL.COM POLAR EXPORT
NACA64-320 a=0.5
NACA64-320 a=0.5 |  |  |  | Cl Max: | 1.1732 | at alpha= | 18.5 | deg
XFOIL ncrit=9 |  |  |  | L/D Max: | 65.0405 | at alpha= | 8.5 | deg
Re: | 250000 |  |  | Cd Min: | 0.19295 | at alpha= | -18.5 | deg
Mach: | 0.25 |  |  | Cl=0 at alpha= | -1.9304 | deg
|  |  |  | @ Cl=0.1, Cd= | 0.015912
|  |  |  | @ Cl=0.4, Cd= | 0.016508
|  |  |  | @ Cl=0.6, Cd= | 0.017872
alpha (deg) | Cl | Cd | Cm | Cl/Cd
-18.5 | -0.5239 | 0.19295 | -0.0064 | -2.7152
-18 | -0.4935 | 0.18579 | -0.0085 | -2.6562
-17.5 | -0.4656 | 0.18032 | -0.0112 | -2.5821
-17 | -0.4884 | 0.1692 | -0.0228 | -2.8865
-16.5 | -0.4495 | 0.16315 | -0.0237 | -2.7551
-16 | -0.4202 | 0.15734 | -0.0273 | -2.6706
-15 | -0.7616 | 0.06988 | -0.0774 | -10.8987
-14.5 | -0.7873 | 0.05962 | -0.0848 | -13.2053
-14 | -0.8048 | 0.05317 | -0.0849 | -15.1364
-13.5 | -0.8082 | 0.04813 | -0.0838 | -16.792
-13 | -0.8012 | 0.04391 | -0.0825 | -18.2464
-12.5 | -0.7852 | 0.04043 | -0.0809 | -19.4212
-12 | -0.763 | 0.03736 | -0.0794 | -20.4229
-11.5 | -0.736 | 0.03468 | -0.0778 | -21.2226
-11 | -0.6931 | 0.03248 | -0.0763 | -21.3393
-10.5 | -0.656 | 0.03065 | -0.0746 | -21.4029
-10 | -0.6211 | 0.0289 | -0.0729 | -21.4913
-9.5 | -0.5927 | 0.02699 | -0.0705 | -21.96
-9 | -0.564 | 0.02518 | -0.0686 | -22.3987
-8.5 | -0.5456 | 0.02307 | -0.0655 | -23.6498
-8 | -0.529 | 0.02105 | -0.062 | -25.1306
-7.5 | -0.5191 | 0.01943 | -0.0565 | -26.7164
-7 | -0.5083 | 0.01774 | -0.0508 | -28.6528
-6.5 | -0.4935 | 0.01571 | -0.0457 | -31.4131
-6 | -0.4665 | 0.01438 | -0.0418 | -32.4409
-5.5 | -0.4133 | 0.01454 | -0.0406 | -28.425
-5 | -0.3569 | 0.01483 | -0.0402 | -24.0661
-4.5 | -0.3006 | 0.01512 | -0.0396 | -19.881
-4 | -0.2426 | 0.01542 | -0.0393 | -15.7328
-3.5 | -0.1842 | 0.01561 | -0.0393 | -11.8001
-3 | -0.1254 | 0.01592 | -0.039 | -7.8769
-2.5 | -0.0669 | 0.01598 | -0.0394 | -4.1865
-2 | -0.0084 | 0.01591 | -0.0399 | -0.52797
-1.5 | 0.0519 | 0.01581 | -0.0405 | 3.2827
-1 | 0.1087 | 0.01593 | -0.041 | 6.8236
-0.5 | 0.1677 | 0.01593 | -0.0418 | 10.5273
0 | 0.2283 | 0.01592 | -0.0425 | 14.3405
0.5 | 0.2835 | 0.01621 | -0.0429 | 17.4892
1 | 0.3412 | 0.01637 | -0.0435 | 20.843
1.5 | 0.401 | 0.01651 | -0.0441 | 24.2883
2 | 0.4558 | 0.01697 | -0.0444 | 26.8592
2.5 | 0.5084 | 0.01747 | -0.0442 | 29.1013
3 | 0.566 | 0.01774 | -0.0446 | 31.9053
3.5 | 0.6276 | 0.01798 | -0.0454 | 34.9055
4 | 0.6673 | 0.01902 | -0.0437 | 35.0841
4.5 | 0.7242 | 0.01918 | -0.0436 | 37.7581
5 | 0.7891 | 0.01917 | -0.0444 | 41.1633
5.5 | 0.8193 | 0.02032 | -0.0411 | 40.3199
6.5 | 0.9254 | 0.02011 | -0.0387 | 46.0169
7 | 0.9896 | 0.01899 | -0.0381 | 52.1116
7.5 | 1.0404 | 0.01853 | -0.0359 | 56.1468
8 | 1.0707 | 0.01829 | -0.0305 | 58.5402
8.5 | 1.1239 | 0.01728 | -0.0284 | 65.0405
9 | 1.1496 | 0.01804 | -0.0259 | 63.7251
9.5 | 1.1628 | 0.0192 | -0.0212 | 60.5625
10 | 1.1576 | 0.02186 | -0.0157 | 52.9552
10.5 | 1.1399 | 0.02577 | -0.0101 | 44.2336
11 | 1.1107 | 0.03118 | -0.005 | 35.6222
11.5 | 1.0865 | 0.03716 | -0.0016 | 29.2384
12 | 1.068 | 0.04333 | 0.0006 | 24.648
12.5 | 1.0575 | 0.04931 | 0.0019 | 21.446
13 | 1.0504 | 0.05537 | 0.0027 | 18.9706
13.5 | 1.0462 | 0.06145 | 0.003 | 17.0252
14 | 1.0499 | 0.06697 | 0.0031 | 15.6772
14.5 | 1.0572 | 0.07225 | 0.003 | 14.6325
15 | 1.0676 | 0.07725 | 0.0027 | 13.8201
15.5 | 1.0818 | 0.08196 | 0.0024 | 13.1991
16 | 1.0999 | 0.08615 | 0.0023 | 12.7673
16.5 | 1.1181 | 0.09045 | 0.0019 | 12.3615
17 | 1.1372 | 0.09469 | 0.0015 | 12.0097
17.5 | 1.1522 | 0.0997 | 0.0006 | 11.5567
18 | 1.1707 | 0.1041 | -0.0001 | 11.2459
18.5 | 1.1732 | 0.1111 | -0.0024 | 10.5599
19 | 1.1662 | 0.11982 | -0.006 | 9.7329
19.5 | 1.1551 | 0.12937 | -0.0106 | 8.9287
20 | 1.1399 | 0.13993 | -0.0163 | 8.1462

## 23. Re 250k Mach 0.50 (1)
BIGFOIL.COM POLAR EXPORT
NACA64-320 a=0.5
NACA64-320 a=0.5 |  |  |  | Cl Max: | 1.367 | at alpha= | 9.5 | deg
JavaFoil+Calcfoil stall+Eppler ext transition |  |  |  | L/D Max: | 53.045 | at alpha= | 6.5 | deg
Re: | 250000 |  |  | Cd Min: | 0.01232 | at alpha= | -0.5 | deg
Mach: | 0.5 |  |  | Cl=0 at alpha= | -1.9931 | deg
|  |  |  | @ Cl=0.1, Cd= | 0.012376
|  |  |  | @ Cl=0.4, Cd= | 0.013721
|  |  |  | @ Cl=0.6, Cd= | 0.014781
alpha (deg) | Cl | Cd | Cm | Cl/Cd
-20 | -1.028 | 0.27858 | -0.006 | -3.691
-19.5 | -1.001 | 0.27519 | -0.006 | -3.636
-19 | -0.973 | 0.27119 | -0.007 | -3.588
-18.5 | -0.944 | 0.25757 | -0.007 | -3.666
-18 | -0.915 | 0.25957 | -0.007 | -3.524
-17.5 | -0.887 | 0.24922 | -0.008 | -3.558
-17 | -0.859 | 0.24816 | -0.008 | -3.461
-16.5 | -0.831 | 0.22556 | -0.009 | -3.683
-16 | -0.801 | 0.21829 | -0.009 | -3.668
-15.5 | -0.773 | 0.2103 | -0.009 | -3.673
-15 | -0.744 | 0.20265 | -0.009 | -3.673
-14.5 | -0.716 | 0.20643 | -0.01 | -3.468
-14 | -0.686 | 0.18415 | -0.01 | -3.728
-13.5 | -0.658 | 0.17559 | -0.01 | -3.748
-13 | -0.63 | 0.17004 | -0.01 | -3.705
-12.5 | -0.602 | 0.16758 | -0.011 | -3.591
-12 | -0.572 | 0.158 | -0.01 | -3.622
-11.5 | -0.545 | 0.13226 | -0.011 | -4.119
-11 | -0.516 | 0.16869 | -0.011 | -3.056
-10.5 | -0.547 | 0.11294 | -0.011 | -4.84
-10 | -0.726 | 0.08084 | -0.012 | -8.986
-9.5 | -0.733 | 0.07231 | -0.012 | -10.131
-9 | -0.716 | 0.06535 | -0.014 | -10.955
-8.5 | -0.687 | 0.06019 | -0.015 | -11.412
-8 | -0.75 | 0.02749 | -0.028 | -27.274
-7.5 | -0.706 | 0.0253 | -0.03 | -27.909
-7 | -0.653 | 0.02359 | -0.031 | -27.698
-6.5 | -0.597 | 0.02168 | -0.031 | -27.533
-6 | -0.537 | 0.02085 | -0.032 | -25.756
-5.5 | -0.475 | 0.01972 | -0.033 | -24.075
-5 | -0.411 | 0.01872 | -0.034 | -21.941
-4.5 | -0.342 | 0.01426 | -0.035 | -24.004
-4 | -0.277 | 0.01363 | -0.036 | -20.283
-3.5 | -0.209 | 0.01317 | -0.037 | -15.898
-3 | -0.141 | 0.01283 | -0.038 | -10.972
-2.5 | -0.071 | 0.01261 | -0.039 | -5.659
-2 | -0.001 | 0.01246 | -0.04 | -0.04
-1.5 | 0.071 | 0.01238 | -0.041 | 5.737
-1 | 0.143 | 0.01237 | -0.042 | 11.58
-0.5 | 0.217 | 0.01232 | -0.043 | 17.64
0 | 0.279 | 0.01332 | -0.044 | 20.949
0.5 | 0.348 | 0.01354 | -0.045 | 25.723
1 | 0.417 | 0.01378 | -0.046 | 30.247
1.5 | 0.485 | 0.01412 | -0.047 | 34.375
2 | 0.553 | 0.01447 | -0.047 | 38.239
2.5 | 0.621 | 0.01492 | -0.048 | 41.616
3 | 0.688 | 0.01542 | -0.049 | 44.63
3.5 | 0.755 | 0.01597 | -0.05 | 47.271
4 | 0.821 | 0.01665 | -0.05 | 49.313
4.5 | 0.888 | 0.01736 | -0.051 | 51.118
5 | 0.943 | 0.01815 | -0.052 | 51.928
5.5 | 1.004 | 0.01905 | -0.053 | 52.685
6 | 1.063 | 0.02005 | -0.053 | 52.996
6.5 | 1.12 | 0.02111 | -0.054 | 53.045
7 | 1.173 | 0.02227 | -0.055 | 52.675
7.5 | 1.233 | 0.03324 | -0.056 | 37.095
8 | 1.279 | 0.03539 | -0.057 | 36.143
8.5 | 1.319 | 0.03792 | -0.057 | 34.777
9 | 1.349 | 0.04077 | -0.058 | 33.095
9.5 | 1.367 | 0.0441 | -0.059 | 30.992
10 | 1.365 | 0.04791 | -0.059 | 28.492
10.5 | 1.158 | 0.08097 | -0.03 | 14.307
11 | 1.011 | 0.09391 | -0.026 | 10.769
11.5 | 0.764 | 0.12994 | -0.025 | 5.884
12 | 0.792 | 0.1475 | -0.027 | 5.373
12.5 | 0.821 | 0.16879 | -0.029 | 4.863
13 | 0.848 | 0.16914 | -0.03 | 5.015
13.5 | 0.877 | 0.17745 | -0.033 | 4.943
14 | 0.905 | 0.18496 | -0.034 | 4.892
14.5 | 0.932 | 0.1939 | -0.034 | 4.809

## 24. Re 250k Mach 0.50 (2)
BIGFOIL.COM POLAR EXPORT
NACA64-320 a=0.5
NACA64-320 a=0.5 |  |  |  | Cl Max: | 0.4616 | at alpha= | 2.5 | deg
XFOIL ncrit=9 |  |  |  | L/D Max: | 19.2333 | at alpha= | 2.5 | deg
Re: | 250000 |  |  | Cd Min: | 0.23607 | at alpha= | -20 | deg
Mach: | 0.5 |  |  | Cl=0 at alpha= | -1.8406 | deg
|  |  |  | @ Cl=0.1, Cd= | 0.019259
|  |  |  | @ Cl=0.4, Cd= | 0.023903
|  |  |  | @ Cl=0.6, Cd= | 0.03346
alpha (deg) | Cl | Cd | Cm | Cl/Cd
-20 | -0.5827 | 0.23607 | 0.0127 | -2.4683
-19.5 | -0.5478 | 0.22689 | 0.0096 | -2.4144
-19 | -0.5197 | 0.21983 | 0.0048 | -2.3641
-18.5 | -0.5221 | 0.21239 | -0.0059 | -2.4582
-18 | -0.4747 | 0.20336 | -0.008 | -2.3343
-17.5 | -0.4444 | 0.19591 | -0.014 | -2.2684
-17 | -0.4439 | 0.18742 | -0.0259 | -2.3685
-16.5 | -0.4078 | 0.1807 | -0.0251 | -2.2568
-16 | -0.3872 | 0.17459 | -0.0269 | -2.2178
-15.5 | -0.4041 | 0.16566 | -0.036 | -2.4393
-15 | -0.3674 | 0.15855 | -0.0362 | -2.3173
-14.5 | -0.3746 | 0.14328 | -0.0438 | -2.6145
-14 | -0.354 | 0.1361 | -0.0466 | -2.601
-13.5 | -0.3572 | 0.1245 | -0.0525 | -2.8691
-13 | -0.3768 | 0.1096 | -0.061 | -3.438
-12.5 | -0.4452 | 0.08702 | -0.0753 | -5.1161
-12 | -0.4954 | 0.07216 | -0.0849 | -6.8653
-11.5 | -0.5282 | 0.06135 | -0.091 | -8.6096
-11 | -0.5507 | 0.05305 | -0.0939 | -10.3808
-10.5 | -0.5606 | 0.04633 | -0.0953 | -12.1002
-10 | -0.5578 | 0.04112 | -0.0946 | -13.5652
-9.5 | -0.5376 | 0.03713 | -0.0932 | -14.4789
-9 | -0.5059 | 0.03438 | -0.0906 | -14.715
-8.5 | -0.4691 | 0.03212 | -0.0883 | -14.6046
-8 | -0.4425 | 0.02972 | -0.0853 | -14.889
-7.5 | -0.4212 | 0.02719 | -0.0825 | -15.491
-7 | -0.4082 | 0.02439 | -0.0789 | -16.7364
-6.5 | -0.405 | 0.02146 | -0.0745 | -18.8723
-6 | -0.4181 | 0.01895 | -0.0666 | -22.0633
-5.5 | -0.4327 | 0.01675 | -0.0567 | -25.8328
-5 | -0.4015 | 0.0163 | -0.0511 | -24.6319
-4.5 | -0.3394 | 0.01674 | -0.0488 | -20.2748
-4 | -0.2762 | 0.01761 | -0.0471 | -15.6843
-3.5 | -0.2104 | 0.01799 | -0.0461 | -11.6954
-3 | -0.1441 | 0.01851 | -0.0451 | -7.785
-2.5 | -0.0829 | 0.0189 | -0.0442 | -4.3862
-2 | -0.0198 | 0.0187 | -0.0442 | -1.0588
-1.5 | 0.0423 | 0.01896 | -0.0439 | 2.231
-1 | 0.0992 | 0.01926 | -0.0435 | 5.1506
-0.5 | 0.1644 | 0.01916 | -0.0438 | 8.5804
0 | 0.2188 | 0.01975 | -0.043 | 11.0785
0.5 | 0.2667 | 0.02057 | -0.0417 | 12.9655
1 | 0.3296 | 0.02079 | -0.0417 | 15.8538
1.5 | 0.3431 | 0.02305 | -0.0365 | 14.885
2 | 0.3918 | 0.02389 | -0.0351 | 16.4002
2.5 | 0.4616 | 0.024 | -0.0355 | 19.2333
4 | 0.4567 | 0.03346 | -0.0177 | 13.6491

## 25. Re 500k Mach 0.00 (1)
BIGFOIL.COM POLAR EXPORT
NACA64-320 a=0.5
NACA64-320 a=0.5 |  |  |  | Cl Max: | 1.645 | at alpha= | 16.5 | deg
JavaFoil+Calcfoil stall+Eppler ext transition |  |  |  | L/D Max: | 88.977 | at alpha= | 8 | deg
Re: | 500000 |  |  | Cd Min: | 0.00852 | at alpha= | -3.5 | deg
Mach: | 0 |  |  | Cl=0 at alpha= | -2 | deg
|  |  |  | @ Cl=0.1, Cd= | 0.0087202
|  |  |  | @ Cl=0.4, Cd= | 0.0092851
|  |  |  | @ Cl=0.6, Cd= | 0.0098382
alpha (deg) | Cl | Cd | Cm | Cl/Cd
-20 | -1.14 | 0.17644 | -0.005 | -6.461
-19.5 | -1.149 | 0.16705 | -0.006 | -6.881
-19 | -1.157 | 0.15945 | -0.006 | -7.255
-18.5 | -1.163 | 0.14918 | -0.007 | -7.798
-18 | -1.167 | 0.14041 | -0.007 | -8.31
-17.5 | -1.15 | 0.13783 | -0.006 | -8.341
-17 | -1.141 | 0.13 | -0.006 | -8.779
-16.5 | -1.132 | 0.12277 | -0.007 | -9.22
-16 | -1.117 | 0.11699 | -0.007 | -9.547
-15.5 | -1.105 | 0.10896 | -0.009 | -10.145
-15 | -1.09 | 0.10182 | -0.009 | -10.706
-14.5 | -1.071 | 0.09546 | -0.01 | -11.214
-14 | -1.04 | 0.09303 | -0.01 | -11.184
-13.5 | -1.138 | 0.03967 | -0.016 | -28.69
-13 | -1.127 | 0.03257 | -0.017 | -34.585
-12.5 | -1.095 | 0.03037 | -0.018 | -36.061
-12 | -1.063 | 0.02797 | -0.019 | -38.003
-11.5 | -1.028 | 0.02574 | -0.02 | -39.929
-11 | -0.988 | 0.02405 | -0.021 | -41.097
-10.5 | -0.947 | 0.0225 | -0.021 | -42.066
-10 | -0.902 | 0.02123 | -0.022 | -42.505
-9.5 | -0.855 | 0.01997 | -0.023 | -42.834
-9 | -0.806 | 0.01882 | -0.024 | -42.853
-8.5 | -0.756 | 0.01783 | -0.025 | -42.393
-8 | -0.704 | 0.01686 | -0.026 | -41.761
-7.5 | -0.651 | 0.01602 | -0.027 | -40.615
-7 | -0.596 | 0.01526 | -0.027 | -39.074
-6.5 | -0.541 | 0.01453 | -0.028 | -37.193
-6 | -0.484 | 0.01394 | -0.029 | -34.699
-5.5 | -0.426 | 0.01339 | -0.03 | -31.811
-5 | -0.374 | 0.00873 | -0.032 | -42.84
-4.5 | -0.313 | 0.00863 | -0.033 | -36.217
-4 | -0.251 | 0.00859 | -0.033 | -29.17
-3.5 | -0.188 | 0.00852 | -0.034 | -22.101
-3 | -0.126 | 0.00854 | -0.035 | -14.738
-2.5 | -0.063 | 0.00862 | -0.036 | -7.354
-2 | 0 | 0.0086 | -0.037 | -0.052
-1.5 | 0.062 | 0.00869 | -0.038 | 7.192
-1 | 0.125 | 0.00874 | -0.038 | 14.357
-0.5 | 0.188 | 0.00883 | -0.039 | 21.322
0 | 0.249 | 0.00903 | -0.04 | 27.58
0.5 | 0.311 | 0.00912 | -0.04 | 34.057
1 | 0.372 | 0.00923 | -0.041 | 40.294
1.5 | 0.433 | 0.00935 | -0.042 | 46.3
2 | 0.494 | 0.00952 | -0.043 | 51.88
2.5 | 0.554 | 0.00971 | -0.043 | 57.099
3 | 0.615 | 0.00988 | -0.044 | 62.197
3.5 | 0.675 | 0.0101 | -0.045 | 66.805
4 | 0.734 | 0.01034 | -0.045 | 71.031
4.5 | 0.794 | 0.01058 | -0.046 | 75.009
5 | 0.847 | 0.01087 | -0.047 | 77.883
5.5 | 0.904 | 0.01117 | -0.047 | 80.878
6 | 0.96 | 0.01142 | -0.048 | 84.033
6.5 | 1.015 | 0.01178 | -0.049 | 86.093
7 | 1.068 | 0.01218 | -0.049 | 87.707
7.5 | 1.121 | 0.01265 | -0.05 | 88.598
8 | 1.172 | 0.01317 | -0.051 | 88.977
8.5 | 1.221 | 0.01377 | -0.051 | 88.699
9 | 1.258 | 0.02454 | -0.051 | 51.267
9.5 | 1.304 | 0.0258 | -0.052 | 50.541
10 | 1.349 | 0.02721 | -0.053 | 49.562
10.5 | 1.391 | 0.02863 | -0.053 | 48.589
11 | 1.43 | 0.03018 | -0.054 | 47.369
11.5 | 1.465 | 0.03181 | -0.055 | 46.07
12 | 1.498 | 0.0337 | -0.055 | 44.459
12.5 | 1.528 | 0.03551 | -0.056 | 43.034
13 | 1.555 | 0.03752 | -0.056 | 41.444
13.5 | 1.578 | 0.03973 | -0.057 | 39.723
14 | 1.598 | 0.04188 | -0.057 | 38.168
14.5 | 1.615 | 0.04435 | -0.058 | 36.404
15 | 1.628 | 0.04696 | -0.058 | 34.662
15.5 | 1.638 | 0.04949 | -0.059 | 33.089
16 | 1.643 | 0.05272 | -0.059 | 31.169
16.5 | 1.645 | 0.05583 | -0.06 | 29.472
17 | 1.644 | 0.05977 | -0.06 | 27.502
17.5 | 1.64 | 0.06323 | -0.06 | 25.936
18 | 1.628 | 0.06734 | -0.061 | 24.179
18.5 | 1.612 | 0.07265 | -0.061 | 22.192
19 | 1.587 | 0.08091 | -0.061 | 19.616
19.5 | 1.565 | 0.08729 | -0.061 | 17.928
20 | 1.53 | 0.0984 | -0.06 | 15.549

## 26. Re 500k Mach 0.00 (2)
BIGFOIL.COM POLAR EXPORT
NACA64-320 a=0.5
NACA64-320 a=0.5 |  |  |  | Cl Max: | 1.2353 | at alpha= | 20 | deg
XFOIL ncrit=9 |  |  |  | L/D Max: | 98.4786 | at alpha= | 8.5 | deg
Re: | 500000 |  |  | Cd Min: | 0.12817 | at alpha= | -20 | deg
Mach: | 0 |  |  | Cl=0 at alpha= | -1.9805 | deg
|  |  |  | @ Cl=0.1, Cd= | 0.010095
|  |  |  | @ Cl=0.4, Cd= | 0.010188
|  |  |  | @ Cl=0.6, Cd= | 0.010523
alpha (deg) | Cl | Cd | Cm | Cl/Cd
-20 | -0.835 | 0.12817 | -0.028 | -6.5148
-19.5 | -0.9132 | 0.10497 | -0.0431 | -8.6996
-19 | -0.9596 | 0.08986 | -0.0521 | -10.6788
-18.5 | -0.9919 | 0.07833 | -0.0584 | -12.6631
-18 | -1.0119 | 0.0694 | -0.0627 | -14.5807
-17.5 | -1.0219 | 0.06195 | -0.0654 | -16.4956
-17 | -1.0101 | 0.05704 | -0.0664 | -17.7086
-16.5 | -0.9945 | 0.05295 | -0.0676 | -18.7819
-15.5 | -0.9464 | 0.04538 | -0.0722 | -20.855
-15 | -0.9321 | 0.0425 | -0.0712 | -21.9318
-14.5 | -0.9122 | 0.03984 | -0.0703 | -22.8966
-14 | -0.8901 | 0.03736 | -0.0695 | -23.8249
-13.5 | -0.866 | 0.03505 | -0.0685 | -24.7076
-13 | -0.8392 | 0.03288 | -0.067 | -25.5231
-12.5 | -0.8154 | 0.03069 | -0.0659 | -26.5689
-12 | -0.7914 | 0.0286 | -0.0647 | -27.6713
-11.5 | -0.767 | 0.02665 | -0.0632 | -28.7805
-11 | -0.7451 | 0.02453 | -0.0614 | -30.3751
-10.5 | -0.7273 | 0.02235 | -0.0591 | -32.5414
-10 | -0.7042 | 0.02063 | -0.0569 | -34.1348
-9.5 | -0.6784 | 0.01919 | -0.0544 | -35.3517
-9 | -0.6644 | 0.01751 | -0.0501 | -37.944
-8.5 | -0.6389 | 0.01664 | -0.0462 | -38.3954
-8 | -0.6071 | 0.01564 | -0.0433 | -38.8171
-7.5 | -0.5701 | 0.01464 | -0.0412 | -38.9413
-7 | -0.5312 | 0.01356 | -0.0393 | -39.174
-6.5 | -0.4907 | 0.01244 | -0.0378 | -39.4453
-6 | -0.4517 | 0.01094 | -0.0363 | -41.2888
-5.5 | -0.4069 | 0.01002 | -0.0353 | -40.6088
-5 | -0.3502 | 0.00993 | -0.0357 | -35.2669
-4.5 | -0.2928 | 0.00991 | -0.0361 | -29.5459
-4 | -0.2351 | 0.00998 | -0.0366 | -23.5571
-3.5 | -0.1772 | 0.01 | -0.0371 | -17.72
-3 | -0.1187 | 0.01006 | -0.0378 | -11.7992
-2.5 | -0.0609 | 0.01019 | -0.0383 | -5.9764
-2 | -0.0023 | 0.01008 | -0.039 | -0.22817
-1.5 | 0.0566 | 0.01011 | -0.0398 | 5.5984
-1 | 0.1155 | 0.01009 | -0.0407 | 11.447
-0.5 | 0.1743 | 0.01002 | -0.0415 | 17.3952
0 | 0.2332 | 0.01006 | -0.0424 | 23.1809
0.5 | 0.2919 | 0.01013 | -0.0432 | 28.8154
1 | 0.3502 | 0.01012 | -0.044 | 34.6047
1.5 | 0.409 | 0.0102 | -0.0449 | 40.098
2 | 0.4674 | 0.01035 | -0.0457 | 45.1594
3 | 0.5828 | 0.01049 | -0.0471 | 55.5577
3.5 | 0.6408 | 0.0106 | -0.0478 | 60.4528
4 | 0.6986 | 0.01084 | -0.0486 | 64.4465
4.5 | 0.7545 | 0.01089 | -0.0489 | 69.2837
5 | 0.8113 | 0.01095 | -0.0494 | 74.0913
5.5 | 0.8665 | 0.01107 | -0.0496 | 78.2746
6 | 0.9206 | 0.01098 | -0.0494 | 83.8434
6.5 | 0.9726 | 0.01105 | -0.049 | 88.0181
7 | 1.0237 | 0.01113 | -0.0485 | 91.9766
7.5 | 1.0704 | 0.01122 | -0.0471 | 95.4011
8 | 1.1145 | 0.01142 | -0.0453 | 97.5919
8.5 | 1.1522 | 0.0117 | -0.0425 | 98.4786
9 | 1.1714 | 0.01217 | -0.0364 | 96.2531
9.5 | 1.1695 | 0.01393 | -0.0291 | 83.9555
10 | 1.1475 | 0.01757 | -0.0217 | 65.3102
10.5 | 1.1308 | 0.02169 | -0.0161 | 52.1346
11 | 1.118 | 0.02606 | -0.0118 | 42.901
11.5 | 1.1102 | 0.03046 | -0.0085 | 36.4478
12 | 1.109 | 0.03476 | -0.0061 | 31.9045
12.5 | 1.1122 | 0.03897 | -0.0044 | 28.5399
13 | 1.115 | 0.04344 | -0.003 | 25.6676
14 | 1.1274 | 0.05238 | -0.0014 | 21.5235
14.5 | 1.1352 | 0.05703 | -0.0011 | 19.9053
15 | 1.1464 | 0.06146 | -0.0012 | 18.6528
15.5 | 1.155 | 0.06634 | -0.0014 | 17.4103
16 | 1.1656 | 0.0711 | -0.0018 | 16.3938
16.5 | 1.169 | 0.07683 | -0.0026 | 15.2154
17 | 1.1809 | 0.08173 | -0.0035 | 14.4488
17.5 | 1.1904 | 0.08699 | -0.0047 | 13.6843
18 | 1.1959 | 0.09273 | -0.006 | 12.8966
18.5 | 1.2061 | 0.09808 | -0.0075 | 12.2971
19 | 1.2161 | 0.10357 | -0.0093 | 11.7418
19.5 | 1.2256 | 0.10915 | -0.0113 | 11.2286
20 | 1.2353 | 0.11452 | -0.0133 | 10.7868

## 27. Re 500k Mach 0.10 (1)
BIGFOIL.COM POLAR EXPORT
NACA64-320 a=0.5
NACA64-320 a=0.5 |  |  |  | Cl Max: | 1.63 | at alpha= | 16 | deg
JavaFoil+Calcfoil stall+Eppler ext transition |  |  |  | L/D Max: | 88.422 | at alpha= | 8 | deg
Re: | 500000 |  |  | Cd Min: | 0.00856 | at alpha= | -0.5 | deg
Mach: | 0.1 |  |  | Cl=0 at alpha= | -2 | deg
|  |  |  | @ Cl=0.1, Cd= | 0.0087887
|  |  |  | @ Cl=0.4, Cd= | 0.0093054
|  |  |  | @ Cl=0.6, Cd= | 0.0098718
alpha (deg) | Cl | Cd | Cm | Cl/Cd
-20 | -1.107 | 0.18083 | -0.005 | -6.121
-19.5 | -1.12 | 0.17211 | -0.005 | -6.507
-19 | -1.13 | 0.16249 | -0.006 | -6.956
-18.5 | -1.14 | 0.15325 | -0.006 | -7.44
-18 | -1.146 | 0.14387 | -0.007 | -7.966
-17.5 | -1.135 | 0.13793 | -0.006 | -8.227
-17 | -1.128 | 0.13305 | -0.006 | -8.479
-16.5 | -1.119 | 0.1244 | -0.007 | -8.996
-16 | -1.11 | 0.11744 | -0.008 | -9.45
-15.5 | -1.095 | 0.11144 | -0.008 | -9.823
-15 | -1.079 | 0.10519 | -0.009 | -10.261
-14.5 | -1.06 | 0.09934 | -0.009 | -10.671
-14 | -1.078 | 0.07504 | -0.013 | -14.366
-13.5 | -1.069 | 0.06358 | -0.014 | -16.819
-13 | -1.119 | 0.03461 | -0.017 | -32.339
-12.5 | -1.093 | 0.03117 | -0.018 | -35.063
-12 | -1.063 | 0.02849 | -0.019 | -37.296
-11.5 | -1.028 | 0.02614 | -0.02 | -39.344
-11 | -0.99 | 0.02439 | -0.021 | -40.578
-10.5 | -0.948 | 0.02291 | -0.022 | -41.392
-10 | -0.905 | 0.02148 | -0.022 | -42.114
-9.5 | -0.858 | 0.02019 | -0.023 | -42.473
-9 | -0.809 | 0.01901 | -0.024 | -42.547
-8.5 | -0.758 | 0.01799 | -0.025 | -42.147
-8 | -0.706 | 0.01709 | -0.026 | -41.332
-7.5 | -0.653 | 0.01615 | -0.027 | -40.444
-7 | -0.598 | 0.01537 | -0.028 | -38.942
-6.5 | -0.543 | 0.01469 | -0.028 | -36.942
-6 | -0.486 | 0.01407 | -0.029 | -34.531
-5.5 | -0.428 | 0.0135 | -0.03 | -31.685
-5 | -0.376 | 0.00873 | -0.032 | -43.049
-4.5 | -0.314 | 0.00872 | -0.033 | -36.032
-4 | -0.252 | 0.00859 | -0.034 | -29.312
-3.5 | -0.189 | 0.00865 | -0.034 | -21.895
-3 | -0.126 | 0.00857 | -0.035 | -14.763
-2.5 | -0.064 | 0.00861 | -0.036 | -7.397
-2 | 0 | 0.00866 | -0.037 | -0.051
-1.5 | 0.063 | 0.00873 | -0.038 | 7.193
-1 | 0.126 | 0.00883 | -0.039 | 14.269
-0.5 | 0.189 | 0.00856 | -0.039 | 22.111
0 | 0.25 | 0.00904 | -0.04 | 27.669
0.5 | 0.312 | 0.00914 | -0.041 | 34.134
1 | 0.374 | 0.00925 | -0.041 | 40.383
1.5 | 0.435 | 0.00938 | -0.042 | 46.377
2 | 0.496 | 0.00955 | -0.043 | 51.946
2.5 | 0.557 | 0.00975 | -0.043 | 57.12
3 | 0.617 | 0.00992 | -0.044 | 62.244
3.5 | 0.678 | 0.01015 | -0.045 | 66.763
4 | 0.737 | 0.0104 | -0.046 | 70.873
4.5 | 0.797 | 0.01065 | -0.046 | 74.812
5 | 0.851 | 0.01095 | -0.047 | 77.675
5.5 | 0.908 | 0.01126 | -0.048 | 80.627
6 | 0.964 | 0.01151 | -0.048 | 83.725
6.5 | 1.019 | 0.01189 | -0.049 | 85.712
7 | 1.073 | 0.01231 | -0.05 | 87.155
7.5 | 1.125 | 0.01277 | -0.05 | 88.067
8 | 1.176 | 0.0133 | -0.051 | 88.422
8.5 | 1.226 | 0.01392 | -0.052 | 88.06
9 | 1.262 | 0.02484 | -0.052 | 50.824
9.5 | 1.308 | 0.02614 | -0.052 | 50.057
10 | 1.353 | 0.02754 | -0.053 | 49.117
10.5 | 1.395 | 0.02899 | -0.054 | 48.108
11 | 1.433 | 0.03058 | -0.054 | 46.862
11.5 | 1.468 | 0.03226 | -0.055 | 45.504
12 | 1.5 | 0.03422 | -0.055 | 43.846
12.5 | 1.529 | 0.03609 | -0.056 | 42.374
13 | 1.554 | 0.03807 | -0.056 | 40.827
13.5 | 1.576 | 0.04038 | -0.057 | 39.04
14 | 1.595 | 0.04272 | -0.058 | 37.326
14.5 | 1.609 | 0.0452 | -0.058 | 35.603
15 | 1.62 | 0.04783 | -0.059 | 33.868
15.5 | 1.627 | 0.05043 | -0.059 | 32.266
16 | 1.63 | 0.05387 | -0.059 | 30.256
16.5 | 1.629 | 0.05756 | -0.06 | 28.306
17 | 1.624 | 0.0612 | -0.06 | 26.542
17.5 | 1.615 | 0.06602 | -0.06 | 24.458
18 | 1.601 | 0.06993 | -0.061 | 22.888
18.5 | 1.579 | 0.07571 | -0.061 | 20.861
19 | 1.546 | 0.08656 | -0.06 | 17.857
19.5 | 1.514 | 0.09523 | -0.06 | 15.903
20 | 1.466 | 0.11274 | -0.058 | 13.007

## 28. Re 500k Mach 0.10 (2)
BIGFOIL.COM POLAR EXPORT
NACA64-320 a=0.5
NACA64-320 a=0.5 |  |  |  | Cl Max: | 1.2327 | at alpha= | 20 | deg
XFOIL ncrit=9 |  |  |  | L/D Max: | 97.7008 | at alpha= | 8.5 | deg
Re: | 500000 |  |  | Cd Min: | 0.20241 | at alpha= | -20 | deg
Mach: | 0.1 |  |  | Cl=0 at alpha= | -1.9806 | deg
|  |  |  | @ Cl=0.1, Cd= | 0.010155
|  |  |  | @ Cl=0.4, Cd= | 0.010233
|  |  |  | @ Cl=0.6, Cd= | 0.010573
alpha (deg) | Cl | Cd | Cm | Cl/Cd
-20 | -0.5706 | 0.20241 | 0.0081 | -2.819
-19 | -0.9098 | 0.09906 | -0.0478 | -9.1843
-18.5 | -0.9515 | 0.08525 | -0.056 | -11.1613
-18 | -0.979 | 0.07471 | -0.0615 | -13.104
-17.5 | -0.9963 | 0.06601 | -0.0651 | -15.0932
-17 | -0.9925 | 0.0601 | -0.0668 | -16.5141
-16.5 | -0.9809 | 0.0554 | -0.0683 | -17.7058
-16 | -0.9671 | 0.05103 | -0.0696 | -18.9516
-15.5 | -0.9395 | 0.047 | -0.0731 | -19.9894
-15 | -0.9267 | 0.04386 | -0.0723 | -21.1286
-14.5 | -0.9082 | 0.04096 | -0.0715 | -22.1729
-14 | -0.8868 | 0.03832 | -0.0706 | -23.142
-13.5 | -0.8643 | 0.03587 | -0.0698 | -24.0953
-13 | -0.8359 | 0.03369 | -0.0682 | -24.8115
-12.5 | -0.8118 | 0.03144 | -0.0671 | -25.8206
-12 | -0.7876 | 0.02929 | -0.0659 | -26.8897
-11.5 | -0.7632 | 0.02728 | -0.0644 | -27.9765
-11 | -0.7392 | 0.02524 | -0.0628 | -29.2868
-10.5 | -0.7227 | 0.0229 | -0.0605 | -31.559
-10 | -0.7 | 0.0211 | -0.0582 | -33.1754
-9.5 | -0.6743 | 0.01957 | -0.0559 | -34.4558
-9 | -0.6598 | 0.0178 | -0.0518 | -37.0674
-8.5 | -0.6363 | 0.0168 | -0.0478 | -37.875
-8 | -0.6071 | 0.0158 | -0.0444 | -38.4241
-7.5 | -0.57 | 0.01483 | -0.0421 | -38.4356
-7 | -0.532 | 0.01373 | -0.0401 | -38.7473
-6.5 | -0.4916 | 0.0126 | -0.0385 | -39.0159
-6 | -0.4526 | 0.01112 | -0.0369 | -40.7014
-5.5 | -0.4091 | 0.01008 | -0.0357 | -40.5853
-5 | -0.3523 | 0.00997 | -0.036 | -35.336
-4.5 | -0.2946 | 0.00995 | -0.0364 | -29.608
-4 | -0.2366 | 0.01 | -0.0369 | -23.66
-3.5 | -0.1783 | 0.01003 | -0.0374 | -17.7767
-3 | -0.1195 | 0.01013 | -0.038 | -11.7966
-2.5 | -0.0612 | 0.01022 | -0.0385 | -5.9883
-2 | -0.0023 | 0.01012 | -0.0392 | -0.22727
-1.5 | 0.0569 | 0.01017 | -0.04 | 5.5949
-1 | 0.1163 | 0.01015 | -0.0409 | 11.4581
-0.5 | 0.1754 | 0.01007 | -0.0418 | 17.4181
0 | 0.2346 | 0.01012 | -0.0426 | 23.1818
0.5 | 0.2937 | 0.01018 | -0.0435 | 28.8507
1 | 0.3523 | 0.01016 | -0.0442 | 34.6752
1.5 | 0.4114 | 0.01025 | -0.0451 | 40.1366
2 | 0.4701 | 0.01039 | -0.0459 | 45.2454
2.5 | 0.5283 | 0.01049 | -0.0466 | 50.3622
3 | 0.5863 | 0.01054 | -0.0473 | 55.6262
3.5 | 0.6448 | 0.01068 | -0.048 | 60.3745
4 | 0.7026 | 0.01091 | -0.0487 | 64.3996
4.5 | 0.759 | 0.01096 | -0.0491 | 69.2518
5 | 0.8164 | 0.01103 | -0.0496 | 74.0163
5.5 | 0.8716 | 0.01116 | -0.0497 | 78.1004
6 | 0.9266 | 0.0111 | -0.0496 | 83.4775
6.5 | 0.9783 | 0.01113 | -0.0491 | 87.8976
7 | 1.0293 | 0.01121 | -0.0483 | 91.8198
7.5 | 1.0758 | 0.0113 | -0.0468 | 95.2035
8 | 1.1195 | 0.01151 | -0.0449 | 97.2632
8.5 | 1.1558 | 0.01183 | -0.0417 | 97.7008
9 | 1.1698 | 0.01236 | -0.0347 | 94.644
9.5 | 1.1652 | 0.01443 | -0.0275 | 80.7484
10 | 1.1432 | 0.01824 | -0.0204 | 62.6754
10.5 | 1.1251 | 0.02255 | -0.0148 | 49.8936
11 | 1.1125 | 0.027 | -0.0107 | 41.2037
11.5 | 1.1039 | 0.03158 | -0.0074 | 34.9557
12 | 1.1029 | 0.03596 | -0.0052 | 30.6702
12.5 | 1.1062 | 0.04025 | -0.0036 | 27.4832
13 | 1.11 | 0.04471 | -0.0023 | 24.8267
13.5 | 1.1147 | 0.04931 | -0.0014 | 22.606
14 | 1.123 | 0.05378 | -0.0009 | 20.8814
14.5 | 1.1312 | 0.05846 | -0.0006 | 19.35
15 | 1.1404 | 0.06321 | -0.0007 | 18.0414
15.5 | 1.15 | 0.06806 | -0.001 | 16.8969
16 | 1.1591 | 0.0731 | -0.0015 | 15.8564
16.5 | 1.1641 | 0.07874 | -0.0023 | 14.7841
17 | 1.1759 | 0.08372 | -0.0033 | 14.0456
17.5 | 1.1848 | 0.08916 | -0.0045 | 13.2885
18 | 1.19 | 0.09498 | -0.0059 | 12.529
18.5 | 1.2014 | 0.10033 | -0.0075 | 11.9745
19 | 1.2114 | 0.10588 | -0.0093 | 11.4413
19.5 | 1.2203 | 0.11162 | -0.0114 | 10.9326
20 | 1.2327 | 0.11641 | -0.013 | 10.5893

## 29. Re 500k Mach 0.25 (1)
BIGFOIL.COM POLAR EXPORT
NACA64-320 a=0.5
NACA64-320 a=0.5 |  |  |  | Cl Max: | 1.557 | at alpha= | 14 | deg
JavaFoil+Calcfoil stall+Eppler ext transition |  |  |  | L/D Max: | 85.39 | at alpha= | 7.5 | deg
Re: | 500000 |  |  | Cd Min: | 0.00841 | at alpha= | -1 | deg
Mach: | 0.25 |  |  | Cl=0 at alpha= | -2 | deg
|  |  |  | @ Cl=0.1, Cd= | 0.0086269
|  |  |  | @ Cl=0.4, Cd= | 0.0095305
|  |  |  | @ Cl=0.6, Cd= | 0.010116
alpha (deg) | Cl | Cd | Cm | Cl/Cd
-17 | -1.02 | 0.14544 | -0.007 | -7.015
-16.5 | -1.031 | 0.13624 | -0.008 | -7.565
-16 | -1.027 | 0.12708 | -0.007 | -8.085
-15.5 | -1.028 | 0.11812 | -0.008 | -8.705
-15 | -1.025 | 0.11178 | -0.008 | -9.165
-14.5 | -1.016 | 0.10618 | -0.008 | -9.567
-14 | -1.005 | 0.09949 | -0.009 | -10.098
-13.5 | -0.989 | 0.09398 | -0.01 | -10.527
-13 | -0.974 | 0.08667 | -0.011 | -11.241
-12.5 | -0.961 | 0.07757 | -0.013 | -12.382
-12 | -1.053 | 0.0325 | -0.019 | -32.382
-11.5 | -1.027 | 0.02873 | -0.02 | -35.76
-11 | -0.994 | 0.02658 | -0.021 | -37.388
-10.5 | -0.956 | 0.02472 | -0.022 | -38.672
-10 | -0.915 | 0.02312 | -0.023 | -39.571
-9.5 | -0.869 | 0.02156 | -0.024 | -40.327
-9 | -0.821 | 0.02028 | -0.025 | -40.504
-8.5 | -0.771 | 0.01908 | -0.026 | -40.422
-8 | -0.719 | 0.01799 | -0.026 | -39.983
-7.5 | -0.666 | 0.01705 | -0.027 | -39.044
-7 | -0.611 | 0.01614 | -0.028 | -37.842
-6.5 | -0.554 | 0.01531 | -0.029 | -36.202
-6 | -0.496 | 0.01461 | -0.03 | -33.972
-5.5 | -0.437 | 0.014 | -0.031 | -31.25
-5 | -0.386 | 0.009 | -0.033 | -42.886
-4.5 | -0.323 | 0.00878 | -0.034 | -36.717
-4 | -0.259 | 0.00882 | -0.034 | -29.34
-3.5 | -0.194 | 0.00877 | -0.035 | -22.171
-3 | -0.13 | 0.00875 | -0.036 | -14.845
-2.5 | -0.065 | 0.00874 | -0.037 | -7.491
-2 | 0 | 0.00877 | -0.038 | -0.052
-1.5 | 0.065 | 0.00888 | -0.039 | 7.264
-1 | 0.13 | 0.00841 | -0.039 | 15.399
-0.5 | 0.194 | 0.00907 | -0.04 | 21.436
0 | 0.256 | 0.00925 | -0.041 | 27.688
0.5 | 0.32 | 0.00936 | -0.042 | 34.134
1 | 0.383 | 0.00949 | -0.042 | 40.332
1.5 | 0.446 | 0.00964 | -0.043 | 46.231
2 | 0.508 | 0.00984 | -0.044 | 51.66
2.5 | 0.57 | 0.01 | -0.045 | 57.051
3 | 0.632 | 0.01024 | -0.045 | 61.78
3.5 | 0.694 | 0.01049 | -0.046 | 66.188
4 | 0.755 | 0.01074 | -0.047 | 70.308
4.5 | 0.817 | 0.01106 | -0.047 | 73.841
5 | 0.871 | 0.01137 | -0.048 | 76.569
5.5 | 0.929 | 0.01172 | -0.049 | 79.259
6 | 0.986 | 0.01213 | -0.049 | 81.334
6.5 | 1.042 | 0.01247 | -0.05 | 83.616
7 | 1.097 | 0.01292 | -0.051 | 84.888
7.5 | 1.149 | 0.01346 | -0.052 | 85.39
8 | 1.201 | 0.01409 | -0.052 | 85.204
8.5 | 1.239 | 0.02508 | -0.052 | 49.41
9 | 1.287 | 0.02643 | -0.053 | 48.677
9.5 | 1.332 | 0.02791 | -0.054 | 47.713
10 | 1.374 | 0.0295 | -0.054 | 46.583
10.5 | 1.414 | 0.0312 | -0.055 | 45.313
11 | 1.448 | 0.03305 | -0.055 | 43.824
11.5 | 1.478 | 0.03501 | -0.056 | 42.226
12 | 1.504 | 0.03712 | -0.057 | 40.529
12.5 | 1.526 | 0.03933 | -0.057 | 38.786
13 | 1.541 | 0.04188 | -0.058 | 36.802
13.5 | 1.552 | 0.04459 | -0.058 | 34.808
14 | 1.557 | 0.04743 | -0.059 | 32.827
14.5 | 1.556 | 0.05075 | -0.059 | 30.663
15 | 1.549 | 0.05391 | -0.06 | 28.735
15.5 | 1.535 | 0.05811 | -0.06 | 26.414
16 | 1.512 | 0.06278 | -0.06 | 24.091
16.5 | 1.484 | 0.06931 | -0.06 | 21.41
17 | 1.433 | 0.08226 | -0.059 | 17.421
17.5 | 1.283 | 0.14195 | -0.043 | 9.037
18 | 1.233 | 0.15763 | -0.039 | 7.82
18.5 | 1.183 | 0.16956 | -0.036 | 6.979
19 | 1.134 | 0.17835 | -0.036 | 6.361

## 30. Re 500k Mach 0.25 (2)
BIGFOIL.COM POLAR EXPORT
NACA64-320 a=0.5
NACA64-320 a=0.5 |  |  |  | Cl Max: | 1.1976 | at alpha= | 20 | deg
XFOIL ncrit=9 |  |  |  | L/D Max: | 94.028 | at alpha= | 8 | deg
Re: | 500000 |  |  | Cd Min: | 0.20736 | at alpha= | -20 | deg
Mach: | 0.25 |  |  | Cl=0 at alpha= | -1.9795 | deg
|  |  |  | @ Cl=0.1, Cd= | 0.010377
|  |  |  | @ Cl=0.4, Cd= | 0.010535
|  |  |  | @ Cl=0.6, Cd= | 0.010889
alpha (deg) | Cl | Cd | Cm | Cl/Cd
-20 | -0.5724 | 0.20736 | 0.0091 | -2.7604
-19.5 | -0.5457 | 0.20283 | 0.0065 | -2.6904
-19 | -0.5248 | 0.19731 | 0.0027 | -2.6598
-17 | -0.8092 | 0.09016 | -0.0571 | -8.9752
-16 | -0.8556 | 0.06681 | -0.0731 | -12.8065
-15.5 | -0.8658 | 0.05999 | -0.0749 | -14.4324
-15 | -0.8692 | 0.05424 | -0.0759 | -16.0251
-14.5 | -0.867 | 0.04912 | -0.0764 | -17.6507
-14 | -0.8576 | 0.0448 | -0.0763 | -19.1429
-13.5 | -0.8421 | 0.04116 | -0.0758 | -20.4592
-13 | -0.8212 | 0.03812 | -0.0749 | -21.5425
-12.5 | -0.7938 | 0.03559 | -0.0733 | -22.304
-12 | -0.7689 | 0.03312 | -0.0721 | -23.2156
-11.5 | -0.7436 | 0.03078 | -0.0708 | -24.1585
-11 | -0.7178 | 0.02863 | -0.0692 | -25.0716
-10.5 | -0.6977 | 0.02612 | -0.0672 | -26.7113
-10 | -0.6767 | 0.02388 | -0.0651 | -28.3375
-9.5 | -0.6533 | 0.02185 | -0.0629 | -29.8993
-9 | -0.6339 | 0.01982 | -0.06 | -31.9828
-8.5 | -0.6129 | 0.01808 | -0.0567 | -33.8993
-8 | -0.5937 | 0.01672 | -0.0521 | -35.5084
-7.5 | -0.5673 | 0.01571 | -0.0479 | -36.1108
-7 | -0.5327 | 0.01466 | -0.0449 | -36.337
-6.5 | -0.4948 | 0.01347 | -0.0425 | -36.7335
-6 | -0.4565 | 0.01213 | -0.0403 | -37.634
-5.5 | -0.4204 | 0.0104 | -0.038 | -40.4231
-5 | -0.3645 | 0.01015 | -0.0377 | -35.9113
-4.5 | -0.3046 | 0.01021 | -0.0381 | -29.8335
-4 | -0.2444 | 0.01021 | -0.0385 | -23.9373
-3.5 | -0.1844 | 0.01028 | -0.0388 | -17.9377
-3 | -0.1237 | 0.01032 | -0.0394 | -11.9864
-2.5 | -0.0634 | 0.01041 | -0.0398 | -6.0903
-2 | -0.0025 | 0.01039 | -0.0405 | -0.24062
-1.5 | 0.0586 | 0.01039 | -0.0413 | 5.64
-1 | 0.12 | 0.01037 | -0.0422 | 11.5718
-0.5 | 0.1812 | 0.01035 | -0.043 | 17.5072
0 | 0.242 | 0.0104 | -0.0438 | 23.2692
0.5 | 0.303 | 0.01043 | -0.0447 | 29.0508
1 | 0.3639 | 0.01044 | -0.0455 | 34.8563
1.5 | 0.4248 | 0.0106 | -0.0463 | 40.0755
2 | 0.4849 | 0.0107 | -0.0471 | 45.3178
2.5 | 0.545 | 0.01078 | -0.0477 | 50.5566
3 | 0.6057 | 0.0109 | -0.0485 | 55.5688
3.5 | 0.6658 | 0.01116 | -0.0492 | 59.6595
4 | 0.7241 | 0.01129 | -0.0495 | 64.1364
4.5 | 0.7835 | 0.01135 | -0.0499 | 69.0308
5 | 0.8429 | 0.01156 | -0.0503 | 72.9152
5.5 | 0.8988 | 0.0116 | -0.05 | 77.4828
6 | 0.954 | 0.01154 | -0.0494 | 82.669
6.5 | 1.0092 | 0.01161 | -0.0489 | 86.9251
7 | 1.0589 | 0.0117 | -0.0474 | 90.5043
7.5 | 1.1034 | 0.01184 | -0.045 | 93.1926
8 | 1.1415 | 0.01214 | -0.0415 | 94.028
8.5 | 1.1617 | 0.01261 | -0.0351 | 92.1253
9 | 1.1587 | 0.01383 | -0.026 | 83.7816
9.5 | 1.1414 | 0.01762 | -0.0198 | 64.7787
10 | 1.1161 | 0.02234 | -0.0136 | 49.9597
10.5 | 1.0949 | 0.0274 | -0.0088 | 39.9599
11 | 1.0824 | 0.0324 | -0.0054 | 33.4074
11.5 | 1.0746 | 0.03747 | -0.0029 | 28.6789
12 | 1.0757 | 0.04214 | -0.0012 | 25.5268
12.5 | 1.0794 | 0.04683 | 0 | 23.0493
13 | 1.0826 | 0.05179 | 0.0009 | 20.9036
13.5 | 1.0882 | 0.05679 | 0.0015 | 19.1618
14 | 1.0954 | 0.06183 | 0.0017 | 17.7163
14.5 | 1.1067 | 0.06669 | 0.0016 | 16.5947
15 | 1.1129 | 0.07221 | 0.0012 | 15.412
15.5 | 1.1238 | 0.07743 | 0.0005 | 14.5138
16 | 1.1268 | 0.08359 | -0.0004 | 13.4801
16.5 | 1.1391 | 0.0889 | -0.0014 | 12.8133
17 | 1.149 | 0.09461 | -0.0028 | 12.1446
17.5 | 1.1557 | 0.10057 | -0.0042 | 11.4915
18 | 1.1667 | 0.10639 | -0.006 | 10.9663
18.5 | 1.1765 | 0.11238 | -0.0081 | 10.4689
19 | 1.1855 | 0.11851 | -0.0104 | 10.0034
19.5 | 1.1962 | 0.12408 | -0.0124 | 9.6406
20 | 1.1976 | 0.1317 | -0.016 | 9.0934

## 31. Re 500k Mach 0.50 (1)
BIGFOIL.COM POLAR EXPORT
NACA64-320 a=0.5
NACA64-320 a=0.5 |  |  |  | Cl Max: | 1.372 | at alpha= | 9.5 | deg
JavaFoil+Calcfoil stall+Eppler ext transition |  |  |  | L/D Max: | 73.597 | at alpha= | 7 | deg
Re: | 500000 |  |  | Cd Min: | 0.00933 | at alpha= | -3.5 | deg
Mach: | 0.5 |  |  | Cl=0 at alpha= | -1.9931 | deg
|  |  |  | @ Cl=0.1, Cd= | 0.0096307
|  |  |  | @ Cl=0.4, Cd= | 0.010537
|  |  |  | @ Cl=0.6, Cd= | 0.011253
alpha (deg) | Cl | Cd | Cm | Cl/Cd
-20 | -1.028 | 0.2357 | -0.006 | -4.363
-19.5 | -1.001 | 0.23181 | -0.006 | -4.317
-19 | -0.973 | 0.22311 | -0.007 | -4.361
-18.5 | -0.945 | 0.21441 | -0.007 | -4.409
-18 | -0.915 | 0.21236 | -0.007 | -4.308
-17.5 | -0.887 | 0.20704 | -0.008 | -4.283
-17 | -0.859 | 0.2023 | -0.008 | -4.245
-16.5 | -0.831 | 0.1921 | -0.009 | -4.327
-16 | -0.801 | 0.18092 | -0.009 | -4.426
-15.5 | -0.773 | 0.1736 | -0.009 | -4.45
-15 | -0.744 | 0.16896 | -0.009 | -4.406
-14.5 | -0.716 | 0.16801 | -0.01 | -4.263
-14 | -0.687 | 0.15226 | -0.01 | -4.509
-13.5 | -0.658 | 0.15051 | -0.01 | -4.373
-13 | -0.63 | 0.14533 | -0.01 | -4.335
-12.5 | -0.602 | 0.14292 | -0.011 | -4.211
-12 | -0.572 | 0.13425 | -0.01 | -4.264
-11.5 | -0.545 | 0.11941 | -0.011 | -4.564
-11 | -0.516 | 0.14189 | -0.011 | -3.634
-10.5 | -0.547 | 0.0953 | -0.011 | -5.738
-10 | -0.727 | 0.07334 | -0.012 | -9.911
-9.5 | -0.733 | 0.06637 | -0.013 | -11.049
-9 | -0.825 | 0.02859 | -0.027 | -28.856
-8.5 | -0.799 | 0.02551 | -0.028 | -31.308
-8 | -0.759 | 0.02324 | -0.029 | -32.648
-7.5 | -0.711 | 0.02152 | -0.03 | -33.023
-7 | -0.658 | 0.02006 | -0.031 | -32.781
-6.5 | -0.601 | 0.01874 | -0.032 | -32.045
-6 | -0.54 | 0.01755 | -0.033 | -30.778
-5.5 | -0.478 | 0.0166 | -0.034 | -28.786
-5 | -0.413 | 0.0157 | -0.035 | -26.32
-4.5 | -0.352 | 0.01005 | -0.037 | -35.066
-4 | -0.284 | 0.00987 | -0.038 | -28.8
-3.5 | -0.215 | 0.00933 | -0.039 | -23.027
-3 | -0.144 | 0.00944 | -0.04 | -15.295
-2.5 | -0.073 | 0.0096 | -0.041 | -7.618
-2 | -0.001 | 0.0096 | -0.042 | -0.053
-1.5 | 0.072 | 0.0096 | -0.042 | 7.517
-1 | 0.145 | 0.00968 | -0.043 | 14.961
-0.5 | 0.217 | 0.00974 | -0.044 | 22.331
0 | 0.283 | 0.01024 | -0.045 | 27.627
0.5 | 0.353 | 0.01043 | -0.046 | 33.852
1 | 0.423 | 0.01059 | -0.047 | 39.913
1.5 | 0.492 | 0.01082 | -0.047 | 45.472
2 | 0.561 | 0.0111 | -0.048 | 50.57
2.5 | 0.63 | 0.01137 | -0.049 | 55.403
3 | 0.699 | 0.01174 | -0.05 | 59.492
3.5 | 0.767 | 0.01209 | -0.051 | 63.395
4 | 0.834 | 0.01254 | -0.051 | 66.535
4.5 | 0.902 | 0.01302 | -0.052 | 69.288
5 | 0.958 | 0.01356 | -0.053 | 70.667
5.5 | 1.021 | 0.01414 | -0.054 | 72.226
6 | 1.082 | 0.0148 | -0.054 | 73.119
6.5 | 1.14 | 0.01551 | -0.055 | 73.542
7 | 1.195 | 0.01624 | -0.056 | 73.597
7.5 | 1.238 | 0.02912 | -0.056 | 42.522
8 | 1.284 | 0.031 | -0.057 | 41.425
8.5 | 1.324 | 0.03322 | -0.058 | 39.849
9 | 1.355 | 0.03568 | -0.058 | 37.963
9.5 | 1.372 | 0.03872 | -0.059 | 35.445
10 | 1.371 | 0.04208 | -0.059 | 32.577
10.5 | 1.335 | 0.04582 | -0.06 | 29.129
11 | 1.012 | 0.08603 | -0.027 | 11.761
11.5 | 0.765 | 0.11158 | -0.026 | 6.853
12 | 0.793 | 0.12641 | -0.028 | 6.272
12.5 | 0.821 | 0.13762 | -0.029 | 5.964
13 | 0.848 | 0.14257 | -0.03 | 5.95
13.5 | 0.878 | 0.15168 | -0.033 | 5.786
14 | 0.905 | 0.15485 | -0.034 | 5.844
14.5 | 0.933 | 0.16148 | -0.035 | 5.775

## 32. Re 500k Mach 0.50 (2)
BIGFOIL.COM POLAR EXPORT
NACA64-320 a=0.5
NACA64-320 a=0.5 |  |  |  | Cl Max: | 1.1181 | at alpha= | 8 | deg
XFOIL ncrit=9 |  |  |  | L/D Max: | 73.9673 | at alpha= | 6.5 | deg
Re: | 500000 |  |  | Cd Min: | 0.16986 | at alpha= | -16 | deg
Mach: | 0.5 |  |  | Cl=0 at alpha= | -1.9681 | deg
|  |  |  | @ Cl=0.1, Cd= | 0.011659
|  |  |  | @ Cl=0.4, Cd= | 0.01195
|  |  |  | @ Cl=0.6, Cd= | 0.012689
alpha (deg) | Cl | Cd | Cm | Cl/Cd
-16 | -0.4256 | 0.16986 | -0.0219 | -2.5056
-15.5 | -0.4197 | 0.15818 | -0.0278 | -2.6533
-15 | -0.4087 | 0.14832 | -0.0328 | -2.7555
-14.5 | -0.4108 | 0.13613 | -0.0394 | -3.0177
-14 | -0.4278 | 0.12135 | -0.0477 | -3.5253
-13.5 | -0.4884 | 0.09955 | -0.0609 | -4.9061
-13 | -0.54 | 0.08232 | -0.0727 | -6.5598
-12.5 | -0.5748 | 0.06961 | -0.0808 | -8.2574
-12 | -0.6002 | 0.05948 | -0.0861 | -10.0908
-11.5 | -0.6157 | 0.05138 | -0.089 | -11.9833
-11 | -0.619 | 0.04493 | -0.0901 | -13.777
-10.5 | -0.6093 | 0.04019 | -0.0894 | -15.1605
-10 | -0.5892 | 0.03649 | -0.088 | -16.1469
-9 | -0.5394 | 0.03067 | -0.0836 | -17.5872
-8.5 | -0.5198 | 0.02777 | -0.081 | -18.718
-8 | -0.4977 | 0.02504 | -0.0785 | -19.8762
-7.5 | -0.4803 | 0.02222 | -0.0755 | -21.6157
-7 | -0.4599 | 0.01975 | -0.0722 | -23.2861
-6.5 | -0.442 | 0.01741 | -0.0682 | -25.3877
-6 | -0.4321 | 0.01561 | -0.0617 | -27.681
-5.5 | -0.4151 | 0.0141 | -0.0552 | -29.4397
-5 | -0.3939 | 0.01207 | -0.0496 | -32.6346
-4.5 | -0.3488 | 0.0111 | -0.0463 | -31.4234
-4 | -0.2807 | 0.01116 | -0.0459 | -25.1523
-3.5 | -0.212 | 0.01133 | -0.0456 | -18.7114
-3 | -0.143 | 0.01148 | -0.0456 | -12.4564
-2.5 | -0.0741 | 0.01163 | -0.0456 | -6.3715
-2 | -0.0044 | 0.01163 | -0.046 | -0.37833
-1.5 | 0.0646 | 0.01169 | -0.0466 | 5.5261
-1 | 0.1338 | 0.01163 | -0.0473 | 11.5047
-0.5 | 0.2035 | 0.01164 | -0.048 | 17.4828
0 | 0.272 | 0.01177 | -0.0487 | 23.1096
0.5 | 0.3398 | 0.01188 | -0.0493 | 28.6027
1 | 0.4083 | 0.01196 | -0.0499 | 34.1388
1.5 | 0.4777 | 0.01217 | -0.0506 | 39.2523
2 | 0.5427 | 0.01246 | -0.0508 | 43.5554
2.5 | 0.6077 | 0.01272 | -0.0508 | 47.7752
3 | 0.6751 | 0.01302 | -0.051 | 51.851
3.5 | 0.7447 | 0.01331 | -0.0514 | 55.9504
4 | 0.8009 | 0.01379 | -0.0499 | 58.0783
4.5 | 0.864 | 0.01405 | -0.049 | 61.4947
5 | 0.9332 | 0.0143 | -0.0488 | 65.2587
5.5 | 0.9785 | 0.01474 | -0.0451 | 66.384
6 | 1.0309 | 0.01469 | -0.0417 | 70.177
6.5 | 1.0851 | 0.01467 | -0.0383 | 73.9673
7 | 1.0961 | 0.01554 | -0.0297 | 70.5341
7.5 | 1.1171 | 0.01654 | -0.023 | 67.5393
8 | 1.1181 | 0.01887 | -0.0158 | 59.2528
8.5 | 1.1156 | 0.02186 | -0.0091 | 51.0339
9 | 1.0776 | 0.02675 | -0.0007 | 40.2841
9.5 | 1.0498 | 0.03382 | 0.0012 | 31.0408
10 | 1.0224 | 0.04055 | 0.0043 | 25.2133
10.5 | 1.005 | 0.0471 | 0.0064 | 21.3376
11 | 0.9978 | 0.05329 | 0.0076 | 18.724
11.5 | 0.9963 | 0.05941 | 0.0083 | 16.7699
12 | 0.9969 | 0.06569 | 0.0085 | 15.1758
12.5 | 1.0007 | 0.072 | 0.0083 | 13.8986
13 | 1.0059 | 0.07851 | 0.0078 | 12.8124

## 33. Re 750k Mach 0.00 (1)
BIGFOIL.COM POLAR EXPORT
NACA64-320 a=0.5
NACA64-320 a=0.5 |  |  |  | Cl Max: | 1.652 | at alpha= | 16.5 | deg
JavaFoil+Calcfoil stall+Eppler ext transition |  |  |  | L/D Max: | 105.502 | at alpha= | 8 | deg
Re: | 750000 |  |  | Cd Min: | 0.00758 | at alpha= | -4 | deg
Mach: | 0 |  |  | Cl=0 at alpha= | -2 | deg
|  |  |  | @ Cl=0.1, Cd= | 0.0077164
|  |  |  | @ Cl=0.4, Cd= | 0.0081973
|  |  |  | @ Cl=0.6, Cd= | 0.0086095
alpha (deg) | Cl | Cd | Cm | Cl/Cd
-20 | -1.144 | 0.16905 | -0.005 | -6.765
-19.5 | -1.153 | 0.15946 | -0.006 | -7.233
-19 | -1.161 | 0.15192 | -0.006 | -7.643
-18.5 | -1.169 | 0.14127 | -0.007 | -8.272
-18 | -1.174 | 0.13222 | -0.007 | -8.876
-17.5 | -1.157 | 0.12971 | -0.007 | -8.922
-17 | -1.16 | 0.11662 | -0.008 | -9.946
-16.5 | -1.195 | 0.08484 | -0.011 | -14.09
-16 | -1.229 | 0.05896 | -0.012 | -20.853
-15.5 | -1.233 | 0.04823 | -0.013 | -25.559
-15 | -1.221 | 0.04308 | -0.014 | -28.343
-14.5 | -1.205 | 0.03863 | -0.015 | -31.196
-14 | -1.185 | 0.03483 | -0.016 | -34.03
-13.5 | -1.162 | 0.03175 | -0.017 | -36.598
-13 | -1.136 | 0.02883 | -0.018 | -39.393
-12.5 | -1.104 | 0.02696 | -0.018 | -40.939
-12 | -1.069 | 0.02513 | -0.019 | -42.556
-11.5 | -1.033 | 0.02325 | -0.02 | -44.425
-11 | -0.993 | 0.02177 | -0.021 | -45.612
-10.5 | -0.951 | 0.02041 | -0.022 | -46.591
-10 | -0.906 | 0.01928 | -0.022 | -47.015
-9.5 | -0.859 | 0.01815 | -0.023 | -47.33
-9 | -0.81 | 0.0171 | -0.024 | -47.35
-8.5 | -0.759 | 0.01622 | -0.025 | -46.792
-8 | -0.707 | 0.01535 | -0.026 | -46.038
-7.5 | -0.653 | 0.01455 | -0.027 | -44.892
-7 | -0.599 | 0.01387 | -0.028 | -43.157
-6.5 | -0.543 | 0.01326 | -0.028 | -40.922
-6 | -0.486 | 0.0127 | -0.029 | -38.259
-5.5 | -0.428 | 0.01221 | -0.03 | -35.041
-5 | -0.374 | 0.00773 | -0.032 | -48.4
-4.5 | -0.313 | 0.0076 | -0.033 | -41.119
-4 | -0.251 | 0.00758 | -0.033 | -33.073
-3.5 | -0.188 | 0.00762 | -0.034 | -24.735
-3 | -0.126 | 0.00761 | -0.035 | -16.546
-2.5 | -0.063 | 0.0076 | -0.036 | -8.335
-2 | 0 | 0.00763 | -0.037 | -0.058
-1.5 | 0.062 | 0.00765 | -0.038 | 8.164
-1 | 0.125 | 0.00776 | -0.038 | 16.165
-0.5 | 0.188 | 0.00779 | -0.039 | 24.163
0 | 0.251 | 0.00788 | -0.04 | 31.905
0.5 | 0.314 | 0.00805 | -0.041 | 39.045
1 | 0.377 | 0.00817 | -0.042 | 46.163
1.5 | 0.436 | 0.00824 | -0.042 | 52.972
2 | 0.497 | 0.00837 | -0.043 | 59.415
2.5 | 0.558 | 0.00852 | -0.044 | 65.536
3 | 0.619 | 0.00865 | -0.044 | 71.578
3.5 | 0.679 | 0.00884 | -0.045 | 76.879
4 | 0.739 | 0.00901 | -0.046 | 82.046
4.5 | 0.799 | 0.00922 | -0.046 | 86.698
5 | 0.853 | 0.00945 | -0.047 | 90.277
5.5 | 0.911 | 0.00968 | -0.048 | 94.086
6 | 0.967 | 0.00985 | -0.049 | 98.21
6.5 | 1.023 | 0.01011 | -0.049 | 101.13
7 | 1.077 | 0.01044 | -0.05 | 103.22
7.5 | 1.13 | 0.0108 | -0.051 | 104.657
8 | 1.182 | 0.0112 | -0.051 | 105.502
8.5 | 1.232 | 0.01169 | -0.052 | 105.34
9 | 1.261 | 0.02264 | -0.052 | 55.698
9.5 | 1.308 | 0.02384 | -0.052 | 54.86
10 | 1.352 | 0.0251 | -0.053 | 53.877
10.5 | 1.395 | 0.02643 | -0.054 | 52.765
11 | 1.433 | 0.02786 | -0.054 | 51.445
11.5 | 1.469 | 0.02941 | -0.055 | 49.971
12 | 1.502 | 0.03111 | -0.055 | 48.288
12.5 | 1.532 | 0.03283 | -0.056 | 46.675
13 | 1.559 | 0.03465 | -0.056 | 44.993
13.5 | 1.583 | 0.03668 | -0.057 | 43.148
14 | 1.603 | 0.03863 | -0.058 | 41.498
14.5 | 1.62 | 0.04092 | -0.058 | 39.58
15 | 1.633 | 0.04336 | -0.059 | 37.658
15.5 | 1.643 | 0.04564 | -0.059 | 35.999
16 | 1.649 | 0.04861 | -0.06 | 33.917
16.5 | 1.652 | 0.05142 | -0.06 | 32.123
17 | 1.65 | 0.05474 | -0.06 | 30.153
17.5 | 1.647 | 0.05785 | -0.061 | 28.476
18 | 1.637 | 0.06135 | -0.061 | 26.681
18.5 | 1.622 | 0.06564 | -0.062 | 24.71
19 | 1.602 | 0.07143 | -0.062 | 22.427
19.5 | 1.581 | 0.0764 | -0.062 | 20.695
20 | 1.557 | 0.08206 | -0.062 | 18.97

## 34. Re 750k Mach 0.00 (2)
BIGFOIL.COM POLAR EXPORT
NACA64-320 a=0.5
NACA64-320 a=0.5 |  |  |  | Cl Max: | 1.2579 | at alpha= | 19.5 | deg
XFOIL ncrit=9 |  |  |  | L/D Max: | 112.667 | at alpha= | 8 | deg
Re: | 750000 |  |  | Cd Min: | 0.11219 | at alpha= | 20 | deg
Mach: | 0 |  |  | Cl=0 at alpha= | -1.9906 | deg
|  |  |  | @ Cl=0.1, Cd= | 0.0084286
|  |  |  | @ Cl=0.4, Cd= | 0.0084918
|  |  |  | @ Cl=0.6, Cd= | 0.0087333
alpha (deg) | Cl | Cd | Cm | Cl/Cd
-20 | -1.029 | 0.09357 | -0.0459 | -10.9971
-19.5 | -1.0414 | 0.08441 | -0.0508 | -12.3374
-19 | -1.0468 | 0.07671 | -0.0546 | -13.6462
-18.5 | -1.0489 | 0.06969 | -0.0583 | -15.0509
-18 | -1.046 | 0.06373 | -0.0609 | -16.413
-17.5 | -1.0381 | 0.05871 | -0.0622 | -17.6818
-17 | -1.0238 | 0.05465 | -0.063 | -18.7338
-16.5 | -1.0079 | 0.0507 | -0.0643 | -19.8797
-16 | -0.9794 | 0.04694 | -0.0676 | -20.8649
-15.5 | -0.965 | 0.04372 | -0.0673 | -22.0723
-15 | -0.9484 | 0.04066 | -0.067 | -23.3251
-14.5 | -0.9299 | 0.03781 | -0.0666 | -24.594
-14 | -0.91 | 0.03517 | -0.066 | -25.8743
-13.5 | -0.8883 | 0.03271 | -0.0653 | -27.1568
-13 | -0.8773 | 0.02963 | -0.0637 | -29.6085
-12.5 | -0.8589 | 0.02717 | -0.0624 | -31.6121
-12 | -0.8376 | 0.02498 | -0.061 | -33.5308
-11.5 | -0.8145 | 0.02299 | -0.0595 | -35.4284
-11 | -0.7892 | 0.0213 | -0.0577 | -37.0516
-10.5 | -0.7731 | 0.01921 | -0.0549 | -40.2447
-10 | -0.7505 | 0.01772 | -0.052 | -42.3533
-9.5 | -0.7252 | 0.01654 | -0.0488 | -43.8452
-9 | -0.7029 | 0.01562 | -0.0443 | -45
-8.5 | -0.668 | 0.01474 | -0.0418 | -45.3189
-8 | -0.6271 | 0.014 | -0.0401 | -44.7929
-7.5 | -0.5832 | 0.01323 | -0.0389 | -44.0816
-7 | -0.5393 | 0.01242 | -0.0376 | -43.4219
-6.5 | -0.4931 | 0.01156 | -0.0368 | -42.6557
-6 | -0.4472 | 0.01058 | -0.036 | -42.2684
-5.5 | -0.4036 | 0.00928 | -0.0351 | -43.4914
-5 | -0.3532 | 0.00848 | -0.0348 | -41.6509
-4.5 | -0.2952 | 0.00845 | -0.0355 | -34.9349
-4 | -0.2364 | 0.00842 | -0.0362 | -28.076
-3.5 | -0.1777 | 0.0084 | -0.0369 | -21.1548
-2.5 | -0.0603 | 0.00838 | -0.0384 | -7.1957
-2 | -0.0011 | 0.00844 | -0.0392 | -0.13033
-1.5 | 0.0575 | 0.00845 | -0.0399 | 6.8047
-1 | 0.1171 | 0.00842 | -0.0408 | 13.9074
-0.5 | 0.1765 | 0.00841 | -0.0418 | 20.9869
0 | 0.2351 | 0.00843 | -0.0425 | 27.8885
0.5 | 0.2943 | 0.00844 | -0.0434 | 34.8697
1 | 0.3535 | 0.00846 | -0.0443 | 41.7849
1.5 | 0.412 | 0.0085 | -0.0451 | 48.4706
2 | 0.4708 | 0.00863 | -0.046 | 54.5539
2.5 | 0.5291 | 0.00864 | -0.0468 | 61.2384
3 | 0.5877 | 0.00871 | -0.0476 | 67.4742
3.5 | 0.6457 | 0.00882 | -0.0483 | 73.2086
4 | 0.7033 | 0.00892 | -0.049 | 78.8453
4.5 | 0.7605 | 0.00894 | -0.0495 | 85.0671
5 | 0.8173 | 0.00911 | -0.0501 | 89.7146
5.5 | 0.8724 | 0.00905 | -0.0502 | 96.3978
6 | 0.9271 | 0.00918 | -0.0504 | 100.9913
6.5 | 0.9808 | 0.0093 | -0.0503 | 105.4624
7 | 1.0327 | 0.00944 | -0.05 | 109.3962
7.5 | 1.082 | 0.00968 | -0.0493 | 111.7769
8 | 1.1278 | 0.01001 | -0.048 | 112.6673
8.5 | 1.1609 | 0.01064 | -0.0446 | 109.1071
9 | 1.1413 | 0.01243 | -0.033 | 91.8182
9.5 | 1.1223 | 0.01485 | -0.0233 | 75.5758
10 | 1.122 | 0.01846 | -0.0199 | 60.7801
10.5 | 1.1177 | 0.02201 | -0.0155 | 50.7815
11 | 1.1155 | 0.02572 | -0.0119 | 43.3709
11.5 | 1.1192 | 0.02929 | -0.0092 | 38.211
12 | 1.1251 | 0.03297 | -0.007 | 34.125
12.5 | 1.1323 | 0.03675 | -0.0053 | 30.8109
13 | 1.1384 | 0.04082 | -0.0038 | 27.8883
13.5 | 1.1479 | 0.0448 | -0.0028 | 25.6228
14 | 1.1598 | 0.04873 | -0.0021 | 23.8005
14.5 | 1.1726 | 0.05272 | -0.0017 | 22.242
15 | 1.1849 | 0.05689 | -0.0015 | 20.8279
15.5 | 1.1983 | 0.06107 | -0.0016 | 19.6217
16 | 1.2043 | 0.0662 | -0.0018 | 18.1918
16.5 | 1.2178 | 0.07065 | -0.0023 | 17.2371
17 | 1.2289 | 0.0755 | -0.0031 | 16.2768
17.5 | 1.2313 | 0.08154 | -0.0042 | 15.1006
18 | 1.2381 | 0.08718 | -0.0056 | 14.2017
18.5 | 1.2466 | 0.09277 | -0.0071 | 13.4375
19 | 1.2535 | 0.09864 | -0.0089 | 12.7078
19.5 | 1.2579 | 0.10497 | -0.0111 | 11.9834
20 | 1.2557 | 0.11219 | -0.0137 | 11.1926

## 35. Re 750k Mach 0.10 (1)
BIGFOIL.COM POLAR EXPORT
NACA64-320 a=0.5
NACA64-320 a=0.5 |  |  |  | Cl Max: | 1.636 | at alpha= | 16 | deg
JavaFoil+Calcfoil stall+Eppler ext transition |  |  |  | L/D Max: | 104.922 | at alpha= | 8 | deg
Re: | 750000 |  |  | Cd Min: | 0.00759 | at alpha= | -2.5 | deg
Mach: | 0.1 |  |  | Cl=0 at alpha= | -2 | deg
|  |  |  | @ Cl=0.1, Cd= | 0.0077652
|  |  |  | @ Cl=0.4, Cd= | 0.0079485
|  |  |  | @ Cl=0.6, Cd= | 0.0086559
alpha (deg) | Cl | Cd | Cm | Cl/Cd
-20 | -1.11 | 0.1728 | -0.005 | -6.422
-19.5 | -1.123 | 0.16357 | -0.006 | -6.866
-19 | -1.134 | 0.15553 | -0.006 | -7.292
-18.5 | -1.144 | 0.14519 | -0.007 | -7.882
-18 | -1.151 | 0.13644 | -0.007 | -8.438
-17.5 | -1.142 | 0.13067 | -0.007 | -8.743
-17 | -1.138 | 0.12361 | -0.008 | -9.206
-16.5 | -1.145 | 0.10703 | -0.009 | -10.7
-16 | -1.214 | 0.06218 | -0.012 | -19.528
-15.5 | -1.215 | 0.05229 | -0.013 | -23.242
-15 | -1.208 | 0.04574 | -0.014 | -26.415
-14.5 | -1.196 | 0.04035 | -0.015 | -29.642
-14 | -1.18 | 0.03598 | -0.016 | -32.802
-13.5 | -1.158 | 0.03257 | -0.017 | -35.558
-13 | -1.132 | 0.02991 | -0.018 | -37.855
-12.5 | -1.103 | 0.02747 | -0.018 | -40.147
-12 | -1.07 | 0.02555 | -0.019 | -41.859
-11.5 | -1.034 | 0.02361 | -0.02 | -43.787
-11 | -0.995 | 0.02208 | -0.021 | -45.054
-10.5 | -0.953 | 0.02078 | -0.022 | -45.853
-10 | -0.908 | 0.01951 | -0.023 | -46.562
-9.5 | -0.861 | 0.01835 | -0.023 | -46.944
-9 | -0.812 | 0.01725 | -0.024 | -47.075
-8.5 | -0.762 | 0.01637 | -0.025 | -46.52
-8 | -0.709 | 0.01552 | -0.026 | -45.693
-7.5 | -0.656 | 0.01472 | -0.027 | -44.56
-7 | -0.601 | 0.01398 | -0.028 | -42.988
-6.5 | -0.545 | 0.01337 | -0.029 | -40.757
-6 | -0.488 | 0.01281 | -0.03 | -38.079
-5.5 | -0.43 | 0.0123 | -0.03 | -34.911
-5 | -0.376 | 0.00771 | -0.032 | -48.737
-4.5 | -0.314 | 0.00767 | -0.033 | -40.962
-4 | -0.252 | 0.00761 | -0.034 | -33.119
-3.5 | -0.189 | 0.00761 | -0.034 | -24.865
-3 | -0.127 | 0.0076 | -0.035 | -16.646
-2.5 | -0.064 | 0.00759 | -0.036 | -8.387
-2 | 0 | 0.00761 | -0.037 | -0.059
-1.5 | 0.063 | 0.00773 | -0.038 | 8.127
-1 | 0.126 | 0.00779 | -0.039 | 16.181
-0.5 | 0.189 | 0.00779 | -0.039 | 24.29
0 | 0.253 | 0.00793 | -0.04 | 31.864
0.5 | 0.316 | 0.00804 | -0.041 | 39.284
1 | 0.377 | 0.00776 | -0.042 | 48.515
1.5 | 0.438 | 0.00826 | -0.042 | 53.012
2 | 0.5 | 0.0084 | -0.043 | 59.457
2.5 | 0.561 | 0.00856 | -0.044 | 65.542
3 | 0.622 | 0.00871 | -0.045 | 71.394
3.5 | 0.682 | 0.00889 | -0.045 | 76.753
4 | 0.743 | 0.00905 | -0.046 | 82.042
4.5 | 0.803 | 0.00928 | -0.047 | 86.548
5 | 0.857 | 0.00952 | -0.047 | 90
5.5 | 0.915 | 0.00974 | -0.048 | 93.867
6 | 0.971 | 0.00994 | -0.049 | 97.775
6.5 | 1.027 | 0.01022 | -0.049 | 100.508
7 | 1.082 | 0.01054 | -0.05 | 102.597
7.5 | 1.135 | 0.01089 | -0.051 | 104.134
8 | 1.186 | 0.0113 | -0.051 | 104.922
8.5 | 1.236 | 0.01183 | -0.052 | 104.533
9 | 1.266 | 0.02293 | -0.052 | 55.202
9.5 | 1.312 | 0.02413 | -0.052 | 54.367
10 | 1.356 | 0.02541 | -0.053 | 53.38
10.5 | 1.399 | 0.02677 | -0.054 | 52.234
11 | 1.437 | 0.02824 | -0.054 | 50.886
11.5 | 1.472 | 0.02979 | -0.055 | 49.407
12 | 1.504 | 0.03157 | -0.056 | 47.638
12.5 | 1.533 | 0.0333 | -0.056 | 46.043
13 | 1.559 | 0.03519 | -0.057 | 44.299
13.5 | 1.581 | 0.03728 | -0.057 | 42.401
14 | 1.599 | 0.03948 | -0.058 | 40.514
14.5 | 1.614 | 0.04169 | -0.058 | 38.721
15 | 1.625 | 0.04416 | -0.059 | 36.801
15.5 | 1.633 | 0.04658 | -0.059 | 35.05
16 | 1.636 | 0.04958 | -0.06 | 32.994
16.5 | 1.635 | 0.05278 | -0.06 | 30.983
17 | 1.631 | 0.05604 | -0.061 | 29.114
17.5 | 1.623 | 0.05999 | -0.061 | 27.056
18 | 1.61 | 0.06338 | -0.061 | 25.395
18.5 | 1.59 | 0.0682 | -0.062 | 23.315
19 | 1.565 | 0.07461 | -0.062 | 20.98
19.5 | 1.54 | 0.07972 | -0.062 | 19.317
20 | 1.509 | 0.08709 | -0.062 | 17.325

## 36. Re 750k Mach 0.10 (2)
BIGFOIL.COM POLAR EXPORT
NACA64-320 a=0.5
NACA64-320 a=0.5 |  |  |  | Cl Max: | 1.2483 | at alpha= | 19.5 | deg
XFOIL ncrit=9 |  |  |  | L/D Max: | 112.329 | at alpha= | 8 | deg
Re: | 750000 |  |  | Cd Min: | 0.11523 | at alpha= | 20 | deg
Mach: | 0.1 |  |  | Cl=0 at alpha= | -1.9886 | deg
|  |  |  | @ Cl=0.1, Cd= | 0.0084489
|  |  |  | @ Cl=0.4, Cd= | 0.0085401
|  |  |  | @ Cl=0.6, Cd= | 0.0088011
alpha (deg) | Cl | Cd | Cm | Cl/Cd
-20 | -0.9847 | 0.10244 | -0.042 | -9.6125
-19.5 | -1.008 | 0.09105 | -0.0485 | -11.0708
-19 | -1.021 | 0.08181 | -0.0535 | -12.4801
-18.5 | -1.0278 | 0.07385 | -0.0578 | -13.9174
-18 | -1.0287 | 0.06714 | -0.0609 | -15.3217
-17.5 | -1.0258 | 0.06125 | -0.063 | -16.7478
-17 | -1.0147 | 0.0567 | -0.0639 | -17.8959
-16.5 | -0.9955 | 0.05244 | -0.0662 | -18.9836
-16 | -0.9726 | 0.0486 | -0.0685 | -20.0123
-15 | -0.9427 | 0.04197 | -0.0681 | -22.4613
-14.5 | -0.9246 | 0.03898 | -0.0678 | -23.7199
-14 | -0.9051 | 0.03623 | -0.0672 | -24.9821
-13.5 | -0.8835 | 0.03368 | -0.0666 | -26.2322
-13 | -0.8705 | 0.03066 | -0.0651 | -28.392
-12.5 | -0.8534 | 0.02803 | -0.0638 | -30.446
-12 | -0.8325 | 0.02575 | -0.0624 | -32.3301
-11.5 | -0.8098 | 0.02365 | -0.0609 | -34.241
-11 | -0.7852 | 0.02185 | -0.0591 | -35.9359
-10.5 | -0.7672 | 0.01977 | -0.0565 | -38.8063
-10 | -0.7462 | 0.0181 | -0.0537 | -41.2265
-9.5 | -0.7211 | 0.01682 | -0.0506 | -42.8716
-9 | -0.6977 | 0.01583 | -0.0464 | -44.0745
-8.5 | -0.6682 | 0.01489 | -0.043 | -44.8758
-8 | -0.6277 | 0.01415 | -0.0411 | -44.3604
-7.5 | -0.5844 | 0.01337 | -0.0397 | -43.7098
-7 | -0.5404 | 0.01258 | -0.0384 | -42.9571
-6.5 | -0.4946 | 0.01168 | -0.0374 | -42.3459
-6 | -0.4488 | 0.01071 | -0.0365 | -41.9048
-5.5 | -0.4048 | 0.00942 | -0.0356 | -42.9724
-5 | -0.3553 | 0.00853 | -0.0352 | -41.653
-4.5 | -0.2973 | 0.00848 | -0.0357 | -35.059
-4 | -0.2379 | 0.00843 | -0.0365 | -28.2206
-3.5 | -0.1788 | 0.00842 | -0.0372 | -21.2352
-3 | -0.1201 | 0.00845 | -0.0378 | -14.213
-2.5 | -0.0606 | 0.00841 | -0.0386 | -7.2057
-1.5 | 0.0579 | 0.00847 | -0.0401 | 6.8359
-1 | 0.1178 | 0.00844 | -0.0411 | 13.9573
-0.5 | 0.1777 | 0.00846 | -0.042 | 21.0047
0 | 0.2365 | 0.00849 | -0.0428 | 27.8563
0.5 | 0.2961 | 0.00847 | -0.0437 | 34.9587
1 | 0.3557 | 0.00851 | -0.0446 | 41.7979
1.5 | 0.4145 | 0.00855 | -0.0453 | 48.4795
2 | 0.4736 | 0.00866 | -0.0462 | 54.6882
2.5 | 0.5324 | 0.00868 | -0.047 | 61.3364
3.5 | 0.6496 | 0.00889 | -0.0485 | 73.0709
4 | 0.7076 | 0.00896 | -0.0492 | 78.9732
4.5 | 0.7652 | 0.00899 | -0.0497 | 85.1168
5 | 0.8224 | 0.00915 | -0.0502 | 89.8798
5.5 | 0.8778 | 0.00911 | -0.0503 | 96.3557
6 | 0.9328 | 0.00923 | -0.0505 | 101.0618
6.5 | 0.9865 | 0.00937 | -0.0503 | 105.2828
7 | 1.0384 | 0.00952 | -0.0499 | 109.0756
7.5 | 1.0875 | 0.00977 | -0.049 | 111.3101
8 | 1.1334 | 0.01009 | -0.0476 | 112.329
8.5 | 1.162 | 0.01082 | -0.0434 | 107.3937
9 | 1.1383 | 0.01277 | -0.0314 | 89.1386
9.5 | 1.119 | 0.01533 | -0.0218 | 72.9941
10 | 1.1179 | 0.01915 | -0.0187 | 58.376
10.5 | 1.1125 | 0.02286 | -0.0143 | 48.6658
11 | 1.1105 | 0.02664 | -0.0108 | 41.6854
12 | 1.1195 | 0.03412 | -0.0061 | 32.8107
12.5 | 1.1263 | 0.03803 | -0.0044 | 29.6161
13.5 | 1.1431 | 0.04615 | -0.0021 | 24.7692
14 | 1.1555 | 0.05011 | -0.0015 | 23.0593
14.5 | 1.1671 | 0.05429 | -0.0011 | 21.4975
15 | 1.1809 | 0.0584 | -0.0009 | 20.2209
15.5 | 1.1928 | 0.06284 | -0.0011 | 18.9815
16 | 1.1998 | 0.06798 | -0.0014 | 17.6493
16.5 | 1.2115 | 0.07273 | -0.002 | 16.6575
17 | 1.2216 | 0.07782 | -0.0029 | 15.6978
17.5 | 1.2206 | 0.08437 | -0.0041 | 14.4672
18 | 1.2321 | 0.08953 | -0.0054 | 13.7619
18.5 | 1.2397 | 0.09535 | -0.0071 | 13.0016
19 | 1.2456 | 0.10148 | -0.0091 | 12.2743
19.5 | 1.2483 | 0.10816 | -0.0115 | 11.5412
20 | 1.248 | 0.11523 | -0.0142 | 10.8305

## 37. Re 750k Mach 0.25 (1)
BIGFOIL.COM POLAR EXPORT
NACA64-320 a=0.5
NACA64-320 a=0.5 |  |  |  | Cl Max: | 1.562 | at alpha= | 14 | deg
JavaFoil+Calcfoil stall+Eppler ext transition |  |  |  | L/D Max: | 101.471 | at alpha= | 8 | deg
Re: | 750000 |  |  | Cd Min: | 0.00753 | at alpha= | 0.5 | deg
Mach: | 0.25 |  |  | Cl=0 at alpha= | -2 | deg
|  |  |  | @ Cl=0.1, Cd= | 0.0078654
|  |  |  | @ Cl=0.4, Cd= | 0.0083834
|  |  |  | @ Cl=0.6, Cd= | 0.0088343
alpha (deg) | Cl | Cd | Cm | Cl/Cd
-18.5 | -0.946 | 0.16834 | -0.006 | -5.619
-18 | -0.978 | 0.16276 | -0.006 | -6.007
-17.5 | -1.007 | 0.14961 | -0.007 | -6.729
-17 | -1.023 | 0.13892 | -0.008 | -7.361
-16.5 | -1.034 | 0.12984 | -0.008 | -7.96
-16 | -1.03 | 0.1204 | -0.008 | -8.555
-15.5 | -1.035 | 0.1119 | -0.009 | -9.247
-15 | -1.035 | 0.10379 | -0.01 | -9.973
-14.5 | -1.026 | 0.09859 | -0.01 | -10.408
-14 | -1.111 | 0.05059 | -0.015 | -21.968
-13.5 | -1.116 | 0.04054 | -0.017 | -27.526
-13 | -1.108 | 0.03446 | -0.018 | -32.158
-12.5 | -1.088 | 0.03117 | -0.019 | -34.917
-12 | -1.063 | 0.0285 | -0.02 | -37.291
-11.5 | -1.034 | 0.02582 | -0.02 | -40.048
-11 | -0.999 | 0.02404 | -0.021 | -41.562
-10.5 | -0.961 | 0.02238 | -0.022 | -42.92
-10 | -0.919 | 0.021 | -0.023 | -43.747
-9.5 | -0.873 | 0.01961 | -0.024 | -44.515
-9 | -0.825 | 0.01843 | -0.025 | -44.764
-8.5 | -0.774 | 0.01737 | -0.026 | -44.579
-8 | -0.722 | 0.01635 | -0.027 | -44.179
-7.5 | -0.668 | 0.01551 | -0.027 | -43.093
-7 | -0.613 | 0.01469 | -0.028 | -41.748
-6.5 | -0.556 | 0.01394 | -0.029 | -39.912
-6 | -0.498 | 0.0133 | -0.03 | -37.454
-5.5 | -0.439 | 0.01272 | -0.031 | -34.523
-5 | -0.386 | 0.00785 | -0.033 | -49.144
-4.5 | -0.323 | 0.00776 | -0.034 | -41.556
-4 | -0.259 | 0.00774 | -0.034 | -33.408
-3.5 | -0.194 | 0.0077 | -0.035 | -25.265
-3 | -0.13 | 0.00774 | -0.036 | -16.795
-2.5 | -0.065 | 0.00773 | -0.037 | -8.47
-2 | 0 | 0.00776 | -0.038 | -0.059
-1.5 | 0.065 | 0.00779 | -0.039 | 8.279
-1 | 0.13 | 0.00793 | -0.04 | 16.333
-0.5 | 0.195 | 0.00797 | -0.04 | 24.401
0 | 0.26 | 0.00811 | -0.041 | 31.983
0.5 | 0.322 | 0.00753 | -0.042 | 42.772
1 | 0.385 | 0.00836 | -0.043 | 46.088
1.5 | 0.449 | 0.00846 | -0.043 | 53.014
2 | 0.512 | 0.00863 | -0.044 | 59.313
2.5 | 0.574 | 0.00876 | -0.045 | 65.598
3 | 0.637 | 0.00894 | -0.046 | 71.262
3.5 | 0.699 | 0.00914 | -0.046 | 76.478
4 | 0.761 | 0.00936 | -0.047 | 81.267
4.5 | 0.823 | 0.00962 | -0.048 | 85.547
5 | 0.877 | 0.00986 | -0.049 | 88.943
5.5 | 0.936 | 0.01014 | -0.049 | 92.312
6 | 0.994 | 0.01045 | -0.05 | 95.127
6.5 | 1.051 | 0.0107 | -0.051 | 98.183
7 | 1.106 | 0.01104 | -0.051 | 100.127
7.5 | 1.159 | 0.01147 | -0.052 | 101.04
8 | 1.211 | 0.01193 | -0.053 | 101.471
8.5 | 1.243 | 0.02318 | -0.052 | 53.603
9 | 1.29 | 0.02443 | -0.053 | 52.798
9.5 | 1.335 | 0.02581 | -0.054 | 51.728
10 | 1.378 | 0.02728 | -0.054 | 50.505
10.5 | 1.417 | 0.02885 | -0.055 | 49.137
11 | 1.452 | 0.03056 | -0.056 | 47.513
11.5 | 1.482 | 0.03236 | -0.056 | 45.804
12 | 1.508 | 0.03429 | -0.057 | 43.986
12.5 | 1.53 | 0.03632 | -0.057 | 42.112
13 | 1.546 | 0.03874 | -0.058 | 39.899
13.5 | 1.556 | 0.04116 | -0.058 | 37.816
14 | 1.562 | 0.04378 | -0.059 | 35.672
14.5 | 1.561 | 0.04675 | -0.06 | 33.385
15 | 1.555 | 0.04958 | -0.06 | 31.353
15.5 | 1.541 | 0.05321 | -0.06 | 28.968
16 | 1.522 | 0.05692 | -0.061 | 26.746
16.5 | 1.496 | 0.06177 | -0.061 | 24.223
17 | 1.463 | 0.06718 | -0.061 | 21.776
17.5 | 1.419 | 0.07549 | -0.061 | 18.797
18 | 1.351 | 0.09158 | -0.059 | 14.749
18.5 | 1.222 | 0.14046 | -0.049 | 8.699
19 | 1.15 | 0.16322 | -0.044 | 7.045

## 38. Re 750k Mach 0.25 (2)
BIGFOIL.COM POLAR EXPORT
NACA64-320 a=0.5
NACA64-320 a=0.5 |  |  |  | Cl Max: | 1.2105 | at alpha= | 20 | deg
XFOIL ncrit=9 |  |  |  | L/D Max: | 109.442 | at alpha= | 7.5 | deg
Re: | 750000 |  |  | Cd Min: | 0.13111 | at alpha= | 20 | deg
Mach: | 0.25 |  |  | Cl=0 at alpha= | -1.9878 | deg
|  |  |  | @ Cl=0.1, Cd= | 0.0086071
|  |  |  | @ Cl=0.4, Cd= | 0.0087627
|  |  |  | @ Cl=0.6, Cd= | 0.0090164
alpha (deg) | Cl | Cd | Cm | Cl/Cd
-19 | -0.7897 | 0.12857 | -0.0303 | -6.1422
-18.5 | -0.8481 | 0.1088 | -0.0433 | -7.795
-18 | -0.8831 | 0.09461 | -0.0524 | -9.3341
-17 | -0.9268 | 0.07348 | -0.0637 | -12.613
-16.5 | -0.9192 | 0.06585 | -0.0697 | -13.959
-16 | -0.9198 | 0.05995 | -0.0711 | -15.3428
-15.5 | -0.9146 | 0.05475 | -0.0722 | -16.705
-15 | -0.9055 | 0.0501 | -0.0729 | -18.0739
-14.5 | -0.8926 | 0.04598 | -0.0732 | -19.4128
-14 | -0.8765 | 0.04233 | -0.0731 | -20.7064
-13.5 | -0.8581 | 0.03904 | -0.0726 | -21.98
-13 | -0.8376 | 0.03612 | -0.0719 | -23.1894
-12.5 | -0.8227 | 0.03295 | -0.0705 | -24.9681
-12 | -0.8043 | 0.03014 | -0.0692 | -26.6855
-11.5 | -0.7834 | 0.02759 | -0.0678 | -28.3943
-11 | -0.7609 | 0.02523 | -0.0662 | -30.1585
-10.5 | -0.7365 | 0.02315 | -0.0644 | -31.8143
-10 | -0.7214 | 0.02063 | -0.0617 | -34.9685
-9.5 | -0.6989 | 0.01881 | -0.059 | -37.1558
-9 | -0.6728 | 0.01728 | -0.0561 | -38.9352
-8 | -0.6271 | 0.01494 | -0.0472 | -41.9746
-7.5 | -0.589 | 0.01408 | -0.0446 | -41.8324
-7 | -0.5455 | 0.01328 | -0.0427 | -41.0768
-6.5 | -0.5018 | 0.01233 | -0.0409 | -40.6975
-6 | -0.456 | 0.01142 | -0.0396 | -39.9299
-5.5 | -0.4112 | 0.01016 | -0.0383 | -40.4724
-5 | -0.3671 | 0.00876 | -0.0369 | -41.9064
-4.5 | -0.3078 | 0.0086 | -0.0373 | -35.7907
-4 | -0.2465 | 0.00855 | -0.0379 | -28.8304
-3.5 | -0.1855 | 0.00859 | -0.0385 | -21.5949
-3 | -0.1241 | 0.00858 | -0.0392 | -14.4639
-2.5 | -0.0624 | 0.00859 | -0.04 | -7.2643
-2 | -0.0015 | 0.00871 | -0.0406 | -0.17222
-1.5 | 0.0602 | 0.00862 | -0.0415 | 6.9838
-1 | 0.1219 | 0.0086 | -0.0423 | 14.1744
-0.5 | 0.1833 | 0.00868 | -0.0432 | 21.1175
0 | 0.2449 | 0.00865 | -0.0441 | 28.3121
0.5 | 0.3061 | 0.00864 | -0.0449 | 35.4282
1 | 0.3674 | 0.00872 | -0.0458 | 42.133
1.5 | 0.4285 | 0.0088 | -0.0466 | 48.6932
2 | 0.4894 | 0.00884 | -0.0474 | 55.362
2.5 | 0.5504 | 0.00891 | -0.0482 | 61.7733
3 | 0.611 | 0.00904 | -0.0489 | 67.5885
3.5 | 0.6714 | 0.00918 | -0.0496 | 73.1373
4 | 0.7315 | 0.00925 | -0.0502 | 79.0811
4.5 | 0.7911 | 0.00933 | -0.0506 | 84.791
5 | 0.8499 | 0.00945 | -0.051 | 89.9365
5.5 | 0.9069 | 0.0095 | -0.0508 | 95.4632
6 | 0.9634 | 0.00958 | -0.0507 | 100.5637
6.5 | 1.0181 | 0.00975 | -0.0501 | 104.4205
7 | 1.0695 | 0.00994 | -0.049 | 107.5956
7.5 | 1.1174 | 0.01021 | -0.0473 | 109.4417
8 | 1.1547 | 0.0107 | -0.0439 | 107.9159
8.5 | 1.1519 | 0.01198 | -0.0344 | 96.1519
9 | 1.1224 | 0.01502 | -0.0235 | 74.727
9.5 | 1.0998 | 0.01839 | -0.0149 | 59.8042
10 | 1.0949 | 0.0232 | -0.0127 | 47.194
10.5 | 1.0872 | 0.02748 | -0.0088 | 39.5633
11 | 1.0852 | 0.03175 | -0.0059 | 34.1795
11.5 | 1.0885 | 0.03593 | -0.0037 | 30.295
12.5 | 1.0999 | 0.04455 | -0.0006 | 24.6891
13 | 1.1075 | 0.04904 | 0.0004 | 22.5836
13.5 | 1.1181 | 0.05345 | 0.0011 | 20.9186
14 | 1.1322 | 0.05771 | 0.0014 | 19.6188
14.5 | 1.1432 | 0.06243 | 0.0016 | 18.3117
15 | 1.1553 | 0.06719 | 0.0014 | 17.1945
15.5 | 1.1601 | 0.07292 | 0.0009 | 15.9092
16 | 1.1718 | 0.07809 | 0.0002 | 15.0058
16.5 | 1.1797 | 0.08385 | -0.0009 | 14.0692
17 | 1.1804 | 0.09064 | -0.0025 | 13.0229
17.5 | 1.1884 | 0.09671 | -0.0041 | 12.2883
18 | 1.1954 | 0.10303 | -0.006 | 11.6024
18.5 | 1.2006 | 0.10974 | -0.0084 | 10.9404
19 | 1.2042 | 0.11675 | -0.0112 | 10.3143
19.5 | 1.2061 | 0.12395 | -0.0142 | 9.7305
20 | 1.2105 | 0.13111 | -0.0175 | 9.2327

## 39. Re 750k Mach 0.50 (1)
BIGFOIL.COM POLAR EXPORT
NACA64-320 a=0.5
NACA64-320 a=0.5 |  |  |  | Cl Max: | 1.376 | at alpha= | 9.5 | deg
JavaFoil+Calcfoil stall+Eppler ext transition |  |  |  | L/D Max: | 87.277 | at alpha= | 7 | deg
Re: | 750000 |  |  | Cd Min: | 0.00803 | at alpha= | -4.5 | deg
Mach: | 0.5 |  |  | Cl=0 at alpha= | -1.9931 | deg
|  |  |  | @ Cl=0.1, Cd= | 0.0084984
|  |  |  | @ Cl=0.4, Cd= | 0.0092277
|  |  |  | @ Cl=0.6, Cd= | 0.009805
alpha (deg) | Cl | Cd | Cm | Cl/Cd
-20 | -1.029 | 0.21674 | -0.006 | -4.746
-19.5 | -1.001 | 0.20887 | -0.006 | -4.791
-19 | -0.973 | 0.20674 | -0.007 | -4.707
-18.5 | -0.946 | 0.19634 | -0.007 | -4.818
-18 | -0.915 | 0.19678 | -0.007 | -4.651
-17.5 | -0.887 | 0.18847 | -0.008 | -4.705
-17 | -0.859 | 0.18231 | -0.008 | -4.711
-16.5 | -0.832 | 0.18029 | -0.009 | -4.613
-16 | -0.801 | 0.16672 | -0.009 | -4.804
-15.5 | -0.773 | 0.16103 | -0.009 | -4.798
-15 | -0.745 | 0.15432 | -0.009 | -4.825
-14.5 | -0.717 | 0.15135 | -0.01 | -4.735
-14 | -0.687 | 0.14049 | -0.01 | -4.887
-13.5 | -0.658 | 0.13601 | -0.01 | -4.84
-13 | -0.63 | 0.13107 | -0.01 | -4.807
-12.5 | -0.602 | 0.12856 | -0.011 | -4.681
-12 | -0.573 | 0.12218 | -0.01 | -4.686
-11.5 | -0.545 | 0.11225 | -0.012 | -4.857
-11 | -0.516 | 0.12638 | -0.011 | -4.08
-10.5 | -0.547 | 0.09014 | -0.012 | -6.068
-10 | -0.727 | 0.06986 | -0.012 | -10.408
-9.5 | -0.735 | 0.06335 | -0.014 | -11.603
-9 | -0.833 | 0.02549 | -0.027 | -32.678
-8.5 | -0.802 | 0.02326 | -0.028 | -34.507
-8 | -0.762 | 0.02124 | -0.029 | -35.855
-7.5 | -0.713 | 0.01968 | -0.03 | -36.251
-7 | -0.66 | 0.01831 | -0.031 | -36.043
-6.5 | -0.603 | 0.01707 | -0.032 | -35.301
-6 | -0.542 | 0.01598 | -0.033 | -33.93
-5.5 | -0.479 | 0.01508 | -0.034 | -31.79
-5 | -0.415 | 0.01429 | -0.035 | -29.026
-4.5 | -0.356 | 0.00803 | -0.037 | -44.382
-4 | -0.288 | 0.00841 | -0.038 | -34.302
-3.5 | -0.217 | 0.00836 | -0.039 | -25.969
-3 | -0.145 | 0.0084 | -0.04 | -17.27
-2.5 | -0.073 | 0.00819 | -0.041 | -8.932
-2 | -0.001 | 0.00847 | -0.042 | -0.06
-1.5 | 0.072 | 0.00846 | -0.043 | 8.53
-1 | 0.145 | 0.00856 | -0.044 | 16.907
-0.5 | 0.217 | 0.00867 | -0.044 | 25.095
0 | 0.285 | 0.00897 | -0.045 | 31.736
0.5 | 0.355 | 0.00912 | -0.046 | 38.967
1 | 0.426 | 0.00929 | -0.047 | 45.822
1.5 | 0.495 | 0.00947 | -0.048 | 52.296
2 | 0.565 | 0.00969 | -0.049 | 58.302
2.5 | 0.635 | 0.00992 | -0.049 | 63.988
3 | 0.703 | 0.01022 | -0.05 | 68.854
3.5 | 0.772 | 0.01055 | -0.051 | 73.205
4 | 0.84 | 0.01087 | -0.052 | 77.315
4.5 | 0.909 | 0.01129 | -0.053 | 80.455
5 | 0.966 | 0.01171 | -0.053 | 82.491
5.5 | 1.029 | 0.01219 | -0.054 | 84.435
6 | 1.091 | 0.01271 | -0.055 | 85.811
6.5 | 1.15 | 0.01326 | -0.056 | 86.776
7 | 1.206 | 0.01382 | -0.057 | 87.277
7.5 | 1.241 | 0.02704 | -0.056 | 45.904
8 | 1.287 | 0.0288 | -0.057 | 44.699
8.5 | 1.327 | 0.03086 | -0.058 | 43.006
9 | 1.358 | 0.03311 | -0.058 | 41.008
9.5 | 1.376 | 0.03586 | -0.059 | 38.36
10 | 1.374 | 0.03902 | -0.06 | 35.219
10.5 | 1.338 | 0.04251 | -0.06 | 31.471
11 | 1.013 | 0.08228 | -0.03 | 12.317
11.5 | 0.765 | 0.10409 | -0.026 | 7.348
12 | 0.793 | 0.11421 | -0.029 | 6.945
12.5 | 0.821 | 0.12667 | -0.03 | 6.481
13 | 0.848 | 0.13067 | -0.03 | 6.493
13.5 | 0.878 | 0.13798 | -0.034 | 6.364
14 | 0.905 | 0.14168 | -0.034 | 6.388
14.5 | 0.933 | 0.14861 | -0.035 | 6.277

## 40. Re 750k Mach 0.50 (2)
BIGFOIL.COM POLAR EXPORT
NACA64-320 a=0.5
NACA64-320 a=0.5 |  |  |  | Cl Max: | 1.1467 | at alpha= | 8 | deg
XFOIL ncrit=9 |  |  |  | L/D Max: | 90.9685 | at alpha= | 6.5 | deg
Re: | 750000 |  |  | Cd Min: | 0.17054 | at alpha= | -16.5 | deg
Mach: | 0.5 |  |  | Cl=0 at alpha= | -1.9816 | deg
|  |  |  | @ Cl=0.1, Cd= | 0.009549
|  |  |  | @ Cl=0.4, Cd= | 0.0097418
|  |  |  | @ Cl=0.6, Cd= | 0.010157
alpha (deg) | Cl | Cd | Cm | Cl/Cd
-16.5 | -0.4662 | 0.17054 | -0.0183 | -2.7337
-16 | -0.4467 | 0.16316 | -0.0224 | -2.7378
-15.5 | -0.4398 | 0.15251 | -0.0283 | -2.8837
-14.5 | -0.5196 | 0.11397 | -0.0506 | -4.5591
-14 | -0.5549 | 0.09847 | -0.0609 | -5.6352
-13.5 | -0.5844 | 0.08497 | -0.07 | -6.8777
-13 | -0.612 | 0.07294 | -0.0777 | -8.3905
-12.5 | -0.6327 | 0.0629 | -0.0832 | -10.0588
-12 | -0.6478 | 0.05446 | -0.0868 | -11.895
-11.5 | -0.6532 | 0.04759 | -0.0885 | -13.7256
-11 | -0.6485 | 0.04218 | -0.0885 | -15.3746
-10.5 | -0.6334 | 0.03794 | -0.0875 | -16.6948
-10 | -0.6162 | 0.03428 | -0.0858 | -17.9755
-9.5 | -0.598 | 0.03098 | -0.0837 | -19.3028
-9 | -0.5774 | 0.02793 | -0.0815 | -20.6731
-8.5 | -0.5552 | 0.02514 | -0.079 | -22.0843
-8 | -0.5394 | 0.02208 | -0.0761 | -24.4293
-7.5 | -0.5156 | 0.01966 | -0.0731 | -26.2258
-7 | -0.4941 | 0.01731 | -0.0695 | -28.5442
-6.5 | -0.47 | 0.01544 | -0.0652 | -30.4404
-6 | -0.4526 | 0.01416 | -0.0586 | -31.9633
-5.5 | -0.421 | 0.01289 | -0.0537 | -32.661
-5 | -0.3829 | 0.01156 | -0.0498 | -33.1228
-4.5 | -0.349 | 0.0096 | -0.0458 | -36.3542
-4 | -0.2836 | 0.00929 | -0.0452 | -30.5274
-3.5 | -0.2137 | 0.00934 | -0.0452 | -22.8801
-3 | -0.1429 | 0.0094 | -0.0455 | -15.2021
-2.5 | -0.0723 | 0.00939 | -0.0459 | -7.6997
-2 | -0.0026 | 0.00954 | -0.0463 | -0.27254
-1.5 | 0.0681 | 0.00954 | -0.047 | 7.1384
-1 | 0.1388 | 0.00956 | -0.0479 | 14.5188
-0.5 | 0.2086 | 0.00956 | -0.0486 | 21.8201
0 | 0.2783 | 0.0096 | -0.0494 | 28.9896
0.5 | 0.3481 | 0.00966 | -0.0501 | 36.0352
1 | 0.4179 | 0.00977 | -0.0509 | 42.7738
1.5 | 0.4869 | 0.00991 | -0.0515 | 49.1322
2 | 0.5554 | 0.01006 | -0.052 | 55.2087
2.5 | 0.624 | 0.01021 | -0.0524 | 61.1166
3 | 0.6924 | 0.01038 | -0.0526 | 66.7052
3.5 | 0.7617 | 0.0107 | -0.053 | 71.1869
4 | 0.8262 | 0.01089 | -0.0524 | 75.8678
4.5 | 0.892 | 0.01107 | -0.0519 | 80.5781
5 | 0.9581 | 0.01135 | -0.0512 | 84.4141
5.5 | 1.0136 | 0.01145 | -0.0485 | 88.524
6 | 1.0632 | 0.0117 | -0.0449 | 90.8718
6.5 | 1.0989 | 0.01208 | -0.039 | 90.9685
7 | 1.1242 | 0.01296 | -0.0324 | 86.7438
7.5 | 1.1441 | 0.01445 | -0.0261 | 79.1765
8 | 1.1467 | 0.01709 | -0.0191 | 67.0977
8.5 | 1.0994 | 0.02246 | -0.0096 | 48.9492
9 | 1.0564 | 0.0284 | -0.0022 | 37.1972
9.5 | 1.0208 | 0.03449 | 0.0037 | 29.597
10 | 1.013 | 0.04106 | 0.0036 | 24.6712
10.5 | 1.0076 | 0.04674 | 0.0055 | 21.5576
11 | 1.0087 | 0.05223 | 0.0069 | 19.3127
11.5 | 1.012 | 0.05788 | 0.0077 | 17.4845
12 | 1.0179 | 0.0636 | 0.0082 | 16.0047
12.5 | 1.0268 | 0.06936 | 0.0084 | 14.8039
13 | 1.0348 | 0.07552 | 0.008 | 13.7023

## 41. Re 1M Mach 0.00 (1)
BIGFOIL.COM POLAR EXPORT
NACA64-320 a=0.5
NACA64-320 a=0.5 |  |  |  | Cl Max: | 1.655 | at alpha= | 16.5 | deg
JavaFoil+Calcfoil stall+Eppler ext transition |  |  |  | L/D Max: | 116.527 | at alpha= | 8 | deg
Re: | 1000000 |  |  | Cd Min: | 0.00705 | at alpha= | -3 | deg
Mach: | 0 |  |  | Cl=0 at alpha= | -2 | deg
|  |  |  | @ Cl=0.1, Cd= | 0.0072022
|  |  |  | @ Cl=0.4, Cd= | 0.0075602
|  |  |  | @ Cl=0.6, Cd= | 0.0079695
alpha (deg) | Cl | Cd | Cm | Cl/Cd
-20 | -1.146 | 0.16325 | -0.005 | -7.021
-19.5 | -1.157 | 0.15399 | -0.006 | -7.513
-19 | -1.165 | 0.14623 | -0.006 | -7.966
-18.5 | -1.174 | 0.13502 | -0.007 | -8.695
-18 | -1.181 | 0.12477 | -0.008 | -9.465
-17.5 | -1.2 | 0.10086 | -0.009 | -11.902
-17 | -1.265 | 0.05991 | -0.011 | -21.114
-16.5 | -1.266 | 0.05178 | -0.012 | -24.447
-16 | -1.259 | 0.04613 | -0.013 | -27.298
-15.5 | -1.249 | 0.04144 | -0.014 | -30.142
-15 | -1.233 | 0.03804 | -0.014 | -32.415
-14.5 | -1.215 | 0.03471 | -0.015 | -34.999
-14 | -1.193 | 0.03163 | -0.016 | -37.727
-13.5 | -1.168 | 0.02922 | -0.017 | -39.977
-13 | -1.14 | 0.02675 | -0.018 | -42.626
-12.5 | -1.108 | 0.02505 | -0.018 | -44.223
-12 | -1.073 | 0.0234 | -0.019 | -45.857
-11.5 | -1.036 | 0.02168 | -0.02 | -47.809
-11 | -0.996 | 0.02031 | -0.021 | -49.056
-10.5 | -0.954 | 0.01906 | -0.022 | -50.05
-10 | -0.909 | 0.018 | -0.023 | -50.5
-9.5 | -0.861 | 0.01696 | -0.023 | -50.775
-9 | -0.812 | 0.01599 | -0.024 | -50.783
-8.5 | -0.761 | 0.01514 | -0.025 | -50.266
-8 | -0.709 | 0.01438 | -0.026 | -49.303
-7.5 | -0.655 | 0.01364 | -0.027 | -48.043
-7 | -0.6 | 0.01301 | -0.028 | -46.144
-6.5 | -0.544 | 0.01243 | -0.029 | -43.802
-6 | -0.487 | 0.01193 | -0.029 | -40.827
-5.5 | -0.429 | 0.01148 | -0.03 | -37.364
-5 | -0.374 | 0.00714 | -0.032 | -52.438
-4.5 | -0.313 | 0.0071 | -0.033 | -44.009
-4 | -0.251 | 0.0071 | -0.033 | -35.322
-3.5 | -0.188 | 0.00706 | -0.034 | -26.674
-3 | -0.126 | 0.00705 | -0.035 | -17.847
-2.5 | -0.063 | 0.0071 | -0.036 | -8.925
-2 | 0 | 0.00714 | -0.037 | -0.062
-1.5 | 0.062 | 0.00716 | -0.038 | 8.727
-1 | 0.125 | 0.00723 | -0.038 | 17.341
-0.5 | 0.188 | 0.00724 | -0.039 | 26.018
0 | 0.251 | 0.00732 | -0.04 | 34.331
0.5 | 0.314 | 0.0074 | -0.041 | 42.449
1 | 0.377 | 0.00752 | -0.042 | 50.121
1.5 | 0.44 | 0.00763 | -0.043 | 57.668
2 | 0.5 | 0.00732 | -0.043 | 68.302
2.5 | 0.561 | 0.00788 | -0.044 | 71.171
3 | 0.622 | 0.00802 | -0.045 | 77.505
3.5 | 0.682 | 0.00814 | -0.045 | 83.862
4 | 0.743 | 0.00831 | -0.046 | 89.409
4.5 | 0.803 | 0.00849 | -0.047 | 94.518
5 | 0.857 | 0.00869 | -0.047 | 98.583
5.5 | 0.915 | 0.00888 | -0.048 | 103.051
6 | 0.972 | 0.00899 | -0.049 | 108.064
6.5 | 1.027 | 0.00923 | -0.049 | 111.291
7 | 1.082 | 0.00948 | -0.05 | 114.078
7.5 | 1.135 | 0.00982 | -0.051 | 115.644
8 | 1.187 | 0.01019 | -0.052 | 116.527
8.5 | 1.237 | 0.01066 | -0.052 | 116.11
9 | 1.264 | 0.02143 | -0.052 | 58.969
9.5 | 1.31 | 0.02252 | -0.052 | 58.161
10 | 1.355 | 0.02376 | -0.053 | 57.03
10.5 | 1.397 | 0.02501 | -0.054 | 55.86
11 | 1.436 | 0.02636 | -0.054 | 54.488
11.5 | 1.472 | 0.02779 | -0.055 | 52.976
12 | 1.505 | 0.02943 | -0.055 | 51.141
12.5 | 1.535 | 0.03106 | -0.056 | 49.434
13 | 1.562 | 0.03276 | -0.057 | 47.68
13.5 | 1.586 | 0.03468 | -0.057 | 45.725
14 | 1.606 | 0.03651 | -0.058 | 43.985
14.5 | 1.623 | 0.03874 | -0.058 | 41.896
15 | 1.636 | 0.04102 | -0.059 | 39.892
15.5 | 1.646 | 0.0431 | -0.059 | 38.196
16 | 1.652 | 0.04582 | -0.06 | 36.064
16.5 | 1.655 | 0.04853 | -0.06 | 34.114
17 | 1.655 | 0.0516 | -0.061 | 32.064
17.5 | 1.651 | 0.05454 | -0.061 | 30.272
18 | 1.641 | 0.05767 | -0.061 | 28.462
18.5 | 1.627 | 0.06178 | -0.062 | 26.332
19 | 1.608 | 0.06675 | -0.062 | 24.086
19.5 | 1.587 | 0.07138 | -0.062 | 22.24
20 | 1.564 | 0.07624 | -0.063 | 20.518

## 42. Re 1M Mach 0.00 (2)
BIGFOIL.COM POLAR EXPORT
NACA64-320 a=0.5
NACA64-320 a=0.5 |  |  |  | Cl Max: | 1.3021 | at alpha= | 20 | deg
XFOIL ncrit=9 |  |  |  | L/D Max: | 122.038 | at alpha= | 7.5 | deg
Re: | 1000000 |  |  | Cd Min: | 0.10548 | at alpha= | 20 | deg
Mach: | 0 |  |  | Cl=0 at alpha= | -1.9932 | deg
|  |  |  | @ Cl=0.1, Cd= | 0.0075829
|  |  |  | @ Cl=0.4, Cd= | 0.0076076
|  |  |  | @ Cl=0.6, Cd= | 0.0078265
alpha (deg) | Cl | Cd | Cm | Cl/Cd
-20 | -1.083 | 0.08615 | -0.0474 | -12.5711
-19.5 | -1.0839 | 0.07926 | -0.0507 | -13.6752
-19 | -1.0817 | 0.07293 | -0.0535 | -14.832
-18.5 | -1.0761 | 0.06716 | -0.0561 | -16.0229
-18 | -1.0673 | 0.06191 | -0.0584 | -17.2395
-17 | -1.0475 | 0.05261 | -0.0613 | -19.9107
-16.5 | -1.0198 | 0.04832 | -0.0655 | -21.1051
-16 | -1.0079 | 0.04474 | -0.0654 | -22.5279
-15.5 | -0.9928 | 0.0414 | -0.0654 | -23.9807
-15 | -0.9738 | 0.03845 | -0.0654 | -25.3264
-14.5 | -0.9676 | 0.03473 | -0.0645 | -27.8606
-13.5 | -0.9372 | 0.02896 | -0.0627 | -32.3619
-13 | -0.9176 | 0.02654 | -0.0616 | -34.5742
-12.5 | -0.8957 | 0.0244 | -0.0602 | -36.709
-12 | -0.8716 | 0.02249 | -0.0588 | -38.755
-11.5 | -0.8459 | 0.02078 | -0.0571 | -40.7074
-10.5 | -0.8085 | 0.01717 | -0.0513 | -47.0879
-10 | -0.7816 | 0.01609 | -0.0483 | -48.5768
-9.5 | -0.7529 | 0.01529 | -0.0448 | -49.2413
-9 | -0.7248 | 0.01437 | -0.0412 | -50.4384
-8.5 | -0.6819 | 0.01371 | -0.0398 | -49.7374
-8 | -0.6383 | 0.01303 | -0.0384 | -48.987
-7.5 | -0.5911 | 0.01239 | -0.0376 | -47.7078
-7 | -0.544 | 0.01169 | -0.0368 | -46.5355
-6.5 | -0.496 | 0.01098 | -0.0362 | -45.173
-6 | -0.4467 | 0.01021 | -0.0358 | -43.7512
-5.5 | -0.3993 | 0.00923 | -0.0352 | -43.2611
-5 | -0.3529 | 0.00796 | -0.0346 | -44.3342
-4.5 | -0.2967 | 0.00763 | -0.0351 | -38.886
-4 | -0.2381 | 0.00762 | -0.0358 | -31.2467
-3.5 | -0.1785 | 0.00756 | -0.0367 | -23.6111
-3 | -0.1194 | 0.00752 | -0.0375 | -15.8777
-2.5 | -0.0605 | 0.00753 | -0.0383 | -8.0345
-2 | -0.0008 | 0.00753 | -0.0392 | -0.10624
-1.5 | 0.0585 | 0.00752 | -0.04 | 7.7793
-1 | 0.1179 | 0.00761 | -0.0409 | 15.4928
-0.5 | 0.1774 | 0.00752 | -0.0419 | 23.5904
0 | 0.2368 | 0.00752 | -0.0428 | 31.4894
0.5 | 0.2957 | 0.00762 | -0.0436 | 38.8058
1 | 0.3551 | 0.0076 | -0.0445 | 46.7237
1.5 | 0.4143 | 0.00761 | -0.0454 | 54.4415
2.5 | 0.5315 | 0.00778 | -0.0471 | 68.3162
3 | 0.5905 | 0.00782 | -0.0479 | 75.5115
3.5 | 0.6489 | 0.00786 | -0.0487 | 82.5573
4.5 | 0.7643 | 0.00802 | -0.0501 | 95.2993
5 | 0.8209 | 0.0081 | -0.0506 | 101.3457
5.5 | 0.8773 | 0.00815 | -0.051 | 107.6442
6 | 0.9324 | 0.00832 | -0.0513 | 112.0673
6.5 | 0.9869 | 0.00844 | -0.0514 | 116.9313
7 | 1.0393 | 0.00865 | -0.0512 | 120.1503
7.5 | 1.0898 | 0.00893 | -0.0507 | 122.0381
8 | 1.133 | 0.00944 | -0.0491 | 120.0212
8.5 | 1.1356 | 0.01096 | -0.0409 | 103.6131
9 | 1.1187 | 0.01308 | -0.0305 | 85.5275
9.5 | 1.11 | 0.01554 | -0.0229 | 71.4286
10 | 1.1157 | 0.01854 | -0.0196 | 60.178
10.5 | 1.1172 | 0.0217 | -0.0156 | 51.4839
11 | 1.1211 | 0.02499 | -0.0123 | 44.8619
11.5 | 1.1297 | 0.02816 | -0.0098 | 40.1172
12 | 1.1383 | 0.03157 | -0.0076 | 36.0564
12.5 | 1.1465 | 0.03522 | -0.0058 | 32.5525
13 | 1.156 | 0.03896 | -0.0044 | 29.6715
13.5 | 1.1694 | 0.04251 | -0.0033 | 27.5088
14 | 1.184 | 0.04609 | -0.0026 | 25.6889
14.5 | 1.1996 | 0.0497 | -0.0021 | 24.1368
15 | 1.2131 | 0.05363 | -0.0017 | 22.6198
15.5 | 1.2296 | 0.05742 | -0.0017 | 21.4141
16 | 1.2381 | 0.06212 | -0.0018 | 19.9308
16.5 | 1.2506 | 0.06656 | -0.0021 | 18.7891
17 | 1.265 | 0.07086 | -0.0027 | 17.8521
17.5 | 1.2751 | 0.07579 | -0.0035 | 16.8241
18 | 1.278 | 0.08176 | -0.0047 | 15.6311
18.5 | 1.2834 | 0.08758 | -0.0061 | 14.654
19 | 1.2924 | 0.09308 | -0.0077 | 13.8848
19.5 | 1.2984 | 0.09906 | -0.0096 | 13.1072
20 | 1.3021 | 0.10548 | -0.0119 | 12.3445

## 43. Re 1M Mach 0.10 (1)
BIGFOIL.COM POLAR EXPORT
NACA64-320 a=0.5
NACA64-320 a=0.5 |  |  |  | Cl Max: | 1.64 | at alpha= | 16 | deg
JavaFoil+Calcfoil stall+Eppler ext transition |  |  |  | L/D Max: | 115.735 | at alpha= | 8 | deg
Re: | 1000000 |  |  | Cd Min: | 0.00705 | at alpha= | -3.5 | deg
Mach: | 0.1 |  |  | Cl=0 at alpha= | -2 | deg
|  |  |  | @ Cl=0.1, Cd= | 0.0072076
|  |  |  | @ Cl=0.4, Cd= | 0.00756
|  |  |  | @ Cl=0.6, Cd= | 0.0079889
alpha (deg) | Cl | Cd | Cm | Cl/Cd
-20 | -1.112 | 0.16782 | -0.005 | -6.628
-19.5 | -1.126 | 0.15903 | -0.006 | -7.079
-19 | -1.137 | 0.15018 | -0.006 | -7.572
-18.5 | -1.148 | 0.14003 | -0.007 | -8.198
-18 | -1.157 | 0.13051 | -0.008 | -8.862
-17.5 | -1.171 | 0.11037 | -0.009 | -10.609
-17 | -1.194 | 0.08827 | -0.01 | -13.529
-16.5 | -1.247 | 0.05526 | -0.012 | -22.559
-16 | -1.245 | 0.04836 | -0.013 | -25.746
-15.5 | -1.237 | 0.04315 | -0.014 | -28.675
-15 | -1.224 | 0.03939 | -0.014 | -31.075
-14.5 | -1.208 | 0.03576 | -0.015 | -33.774
-14 | -1.188 | 0.03271 | -0.016 | -36.321
-13.5 | -1.165 | 0.02988 | -0.017 | -38.98
-13 | -1.138 | 0.02764 | -0.018 | -41.161
-12.5 | -1.107 | 0.02551 | -0.018 | -43.399
-12 | -1.073 | 0.02379 | -0.019 | -45.112
-11.5 | -1.037 | 0.02204 | -0.02 | -47.057
-11 | -0.998 | 0.02063 | -0.021 | -48.361
-10.5 | -0.956 | 0.0194 | -0.022 | -49.259
-10 | -0.911 | 0.01823 | -0.023 | -50.002
-9.5 | -0.864 | 0.01715 | -0.023 | -50.372
-9 | -0.815 | 0.01614 | -0.024 | -50.471
-8.5 | -0.764 | 0.01532 | -0.025 | -49.847
-8 | -0.711 | 0.01454 | -0.026 | -48.934
-7.5 | -0.658 | 0.01378 | -0.027 | -47.726
-7 | -0.603 | 0.01311 | -0.028 | -45.974
-6.5 | -0.546 | 0.01251 | -0.029 | -43.666
-6 | -0.489 | 0.012 | -0.03 | -40.745
-5.5 | -0.431 | 0.01154 | -0.031 | -37.312
-5 | -0.376 | 0.00717 | -0.032 | -52.453
-4.5 | -0.314 | 0.00708 | -0.033 | -44.375
-4 | -0.252 | 0.00708 | -0.034 | -35.596
-3.5 | -0.189 | 0.00705 | -0.034 | -26.845
-3 | -0.127 | 0.00709 | -0.035 | -17.833
-2.5 | -0.064 | 0.00709 | -0.036 | -8.987
-2 | 0 | 0.00713 | -0.037 | -0.063
-1.5 | 0.063 | 0.00719 | -0.038 | 8.731
-1 | 0.126 | 0.00722 | -0.039 | 17.467
-0.5 | 0.189 | 0.0073 | -0.039 | 25.943
0 | 0.253 | 0.00737 | -0.04 | 34.251
0.5 | 0.316 | 0.00749 | -0.041 | 42.133
1 | 0.379 | 0.00753 | -0.042 | 50.306
1.5 | 0.442 | 0.00762 | -0.043 | 58.01
2 | 0.502 | 0.00738 | -0.043 | 68.058
2.5 | 0.563 | 0.00791 | -0.044 | 71.237
3 | 0.624 | 0.00804 | -0.045 | 77.691
3.5 | 0.685 | 0.0082 | -0.045 | 83.562
4 | 0.746 | 0.00835 | -0.046 | 89.35
4.5 | 0.806 | 0.00854 | -0.047 | 94.417
5 | 0.861 | 0.00874 | -0.048 | 98.506
5.5 | 0.919 | 0.00893 | -0.048 | 102.83
6 | 0.976 | 0.00907 | -0.049 | 107.618
6.5 | 1.032 | 0.00932 | -0.05 | 110.741
7 | 1.086 | 0.00958 | -0.05 | 113.42
7.5 | 1.14 | 0.00989 | -0.051 | 115.195
8 | 1.192 | 0.0103 | -0.052 | 115.735
8.5 | 1.242 | 0.01078 | -0.052 | 115.224
9 | 1.268 | 0.02171 | -0.052 | 58.428
9.5 | 1.314 | 0.02283 | -0.053 | 57.576
10 | 1.359 | 0.02402 | -0.053 | 56.558
10.5 | 1.401 | 0.02534 | -0.054 | 55.287
11 | 1.44 | 0.02672 | -0.054 | 53.882
11.5 | 1.475 | 0.02819 | -0.055 | 52.311
12 | 1.507 | 0.02989 | -0.056 | 50.426
12.5 | 1.536 | 0.0315 | -0.056 | 48.763
13 | 1.562 | 0.03332 | -0.057 | 46.874
13.5 | 1.584 | 0.03525 | -0.057 | 44.931
14 | 1.603 | 0.03726 | -0.058 | 43.004
14.5 | 1.617 | 0.03939 | -0.058 | 41.055
15 | 1.628 | 0.04177 | -0.059 | 38.985
15.5 | 1.636 | 0.04398 | -0.059 | 37.193
16 | 1.64 | 0.04685 | -0.06 | 34.991
16.5 | 1.639 | 0.04982 | -0.06 | 32.904
17 | 1.636 | 0.05276 | -0.061 | 30.997
17.5 | 1.628 | 0.05663 | -0.061 | 28.743
18 | 1.614 | 0.05981 | -0.062 | 26.988
18.5 | 1.596 | 0.06397 | -0.062 | 24.94
19 | 1.572 | 0.06954 | -0.062 | 22.601
19.5 | 1.547 | 0.07401 | -0.062 | 20.905
20 | 1.518 | 0.08005 | -0.063 | 18.964

## 44. Re 1M Mach 0.10 (2)
BIGFOIL.COM POLAR EXPORT
NACA64-320 a=0.5
NACA64-320 a=0.5 |  |  |  | Cl Max: | 1.2918 | at alpha= | 20 | deg
XFOIL ncrit=9 |  |  |  | L/D Max: | 121.924 | at alpha= | 7.5 | deg
Re: | 1000000 |  |  | Cd Min: | 0.10893 | at alpha= | 20 | deg
Mach: | 0.1 |  |  | Cl=0 at alpha= | -1.9941 | deg
|  |  |  | @ Cl=0.1, Cd= | 0.0075981
|  |  |  | @ Cl=0.4, Cd= | 0.0076372
|  |  |  | @ Cl=0.6, Cd= | 0.0078596
alpha (deg) | Cl | Cd | Cm | Cl/Cd
-20 | -1.0585 | 0.09136 | -0.0462 | -11.586
-19.5 | -1.0644 | 0.08351 | -0.0501 | -12.7458
-19 | -1.0654 | 0.07655 | -0.0534 | -13.9177
-18.5 | -1.0617 | 0.07035 | -0.0562 | -15.0917
-18 | -1.0541 | 0.06478 | -0.0588 | -16.272
-17 | -1.0331 | 0.05472 | -0.0631 | -18.8798
-16.5 | -1.0112 | 0.05029 | -0.0663 | -20.1074
-16 | -1 | 0.04649 | -0.0664 | -21.51
-15.5 | -0.9856 | 0.04295 | -0.0665 | -22.9476
-15 | -0.9678 | 0.03979 | -0.0665 | -24.3227
-14.5 | -0.9577 | 0.03622 | -0.0659 | -26.4412
-14 | -0.947 | 0.03288 | -0.065 | -28.8017
-13.5 | -0.9306 | 0.03005 | -0.0641 | -30.9684
-13 | -0.9117 | 0.02749 | -0.063 | -33.1648
-12.5 | -0.8903 | 0.02524 | -0.0617 | -35.2734
-12 | -0.8671 | 0.02319 | -0.0602 | -37.3911
-11.5 | -0.8407 | 0.02144 | -0.0587 | -39.2118
-11 | -0.8275 | 0.01916 | -0.0557 | -43.1889
-10.5 | -0.8044 | 0.01756 | -0.053 | -45.8087
-10 | -0.7774 | 0.01639 | -0.0502 | -47.4314
-9.5 | -0.7488 | 0.01546 | -0.0469 | -48.4347
-9 | -0.7247 | 0.01453 | -0.0425 | -49.8761
-8.5 | -0.6832 | 0.01383 | -0.0408 | -49.3999
-7.5 | -0.5929 | 0.01251 | -0.0383 | -47.3941
-7 | -0.5457 | 0.01181 | -0.0374 | -46.2066
-6.5 | -0.498 | 0.01106 | -0.0367 | -45.0271
-6 | -0.4485 | 0.01031 | -0.0363 | -43.5015
-5 | -0.3543 | 0.00806 | -0.035 | -43.9578
-4.5 | -0.2987 | 0.00765 | -0.0354 | -39.0458
-4 | -0.2395 | 0.00763 | -0.0361 | -31.3893
-3.5 | -0.1797 | 0.00757 | -0.0369 | -23.7384
-3 | -0.1202 | 0.00755 | -0.0377 | -15.9205
-2.5 | -0.0608 | 0.00755 | -0.0385 | -8.053
-2 | -0.0007 | 0.00755 | -0.0394 | -0.092715
-1.5 | 0.0589 | 0.00755 | -0.0403 | 7.8013
-1 | 0.1187 | 0.00762 | -0.0412 | 15.5774
-0.5 | 0.1786 | 0.00755 | -0.0421 | 23.6556
0 | 0.2382 | 0.00754 | -0.043 | 31.5915
0.5 | 0.2976 | 0.00765 | -0.0438 | 38.902
1 | 0.3574 | 0.00763 | -0.0448 | 46.8414
1.5 | 0.4169 | 0.00764 | -0.0457 | 54.5681
2 | 0.4761 | 0.00774 | -0.0465 | 61.5116
2.5 | 0.5349 | 0.00781 | -0.0473 | 68.4891
3.5 | 0.6529 | 0.0079 | -0.0489 | 82.6456
4 | 0.7107 | 0.00804 | -0.0496 | 88.3955
4.5 | 0.7691 | 0.00806 | -0.0503 | 95.4218
5 | 0.8259 | 0.00816 | -0.0507 | 101.2132
5.5 | 0.8828 | 0.0082 | -0.0511 | 107.6585
6 | 0.9382 | 0.00837 | -0.0514 | 112.0908
6.5 | 0.9927 | 0.00851 | -0.0514 | 116.651
7 | 1.0451 | 0.00873 | -0.0511 | 119.7136
7.5 | 1.0961 | 0.00899 | -0.0506 | 121.9244
8 | 1.137 | 0.00958 | -0.0485 | 118.6848
8.5 | 1.1332 | 0.01116 | -0.0391 | 101.5412
9 | 1.1155 | 0.01347 | -0.029 | 82.8137
9.5 | 1.1063 | 0.01608 | -0.0216 | 68.7998
10.5 | 1.1138 | 0.02244 | -0.0145 | 49.6346
11 | 1.1174 | 0.02581 | -0.0113 | 43.2933
11.5 | 1.1243 | 0.0292 | -0.0088 | 38.5034
12 | 1.1325 | 0.03274 | -0.0067 | 34.5907
12.5 | 1.141 | 0.03643 | -0.0049 | 31.3203
13 | 1.1517 | 0.04016 | -0.0036 | 28.6778
13.5 | 1.1653 | 0.04377 | -0.0026 | 26.6233
14 | 1.1802 | 0.04742 | -0.0019 | 24.8882
14.5 | 1.1941 | 0.05128 | -0.0014 | 23.2859
15 | 1.2087 | 0.0552 | -0.0011 | 21.8967
15.5 | 1.225 | 0.05906 | -0.0011 | 20.7416
16 | 1.2313 | 0.06412 | -0.0013 | 19.2031
16.5 | 1.2459 | 0.06843 | -0.0017 | 18.2069
17 | 1.2584 | 0.07307 | -0.0023 | 17.2218
17.5 | 1.267 | 0.07831 | -0.0032 | 16.1793
18 | 1.2657 | 0.08492 | -0.0046 | 14.9046
18.5 | 1.2764 | 0.09019 | -0.006 | 14.1523
19 | 1.2847 | 0.09589 | -0.0077 | 13.3976
19.5 | 1.2897 | 0.10214 | -0.0098 | 12.6268
20 | 1.2918 | 0.10893 | -0.0124 | 11.859

## 45. Re 1M Mach 0.25 (1)
BIGFOIL.COM POLAR EXPORT
NACA64-320 a=0.5
NACA64-320 a=0.5 |  |  |  | Cl Max: | 1.565 | at alpha= | 14 | deg
JavaFoil+Calcfoil stall+Eppler ext transition |  |  |  | L/D Max: | 111.825 | at alpha= | 7.5 | deg
Re: | 1000000 |  |  | Cd Min: | 0.00719 | at alpha= | -3.5 | deg
Mach: | 0.25 |  |  | Cl=0 at alpha= | -2 | deg
|  |  |  | @ Cl=0.1, Cd= | 0.0073115
|  |  |  | @ Cl=0.4, Cd= | 0.0077513
|  |  |  | @ Cl=0.6, Cd= | 0.0081638
alpha (deg) | Cl | Cd | Cm | Cl/Cd
-19 | -0.909 | 0.17628 | -0.006 | -5.154
-18.5 | -0.947 | 0.16462 | -0.006 | -5.752
-18 | -0.978 | 0.15655 | -0.006 | -6.25
-17.5 | -1.008 | 0.14562 | -0.007 | -6.924
-17 | -1.025 | 0.13497 | -0.008 | -7.592
-16.5 | -1.036 | 0.12579 | -0.008 | -8.235
-16 | -1.041 | 0.11213 | -0.009 | -9.286
-15.5 | -1.07 | 0.08942 | -0.011 | -11.971
-15 | -1.133 | 0.05459 | -0.014 | -20.763
-14.5 | -1.137 | 0.04686 | -0.015 | -24.273
-14 | -1.141 | 0.03924 | -0.016 | -29.073
-13.5 | -1.131 | 0.03494 | -0.017 | -32.373
-13 | -1.116 | 0.03125 | -0.018 | -35.716
-12.5 | -1.094 | 0.02866 | -0.019 | -38.177
-12 | -1.068 | 0.02643 | -0.02 | -40.39
-11.5 | -1.037 | 0.02405 | -0.021 | -43.133
-11 | -1.002 | 0.02243 | -0.021 | -44.685
-10.5 | -0.964 | 0.02094 | -0.022 | -46.017
-10 | -0.922 | 0.01963 | -0.023 | -46.945
-9.5 | -0.876 | 0.01835 | -0.024 | -47.708
-9 | -0.827 | 0.01725 | -0.025 | -47.961
-8.5 | -0.777 | 0.01627 | -0.026 | -47.757
-8 | -0.724 | 0.01533 | -0.027 | -47.264
-7.5 | -0.67 | 0.01455 | -0.028 | -46.086
-7 | -0.615 | 0.01374 | -0.028 | -44.749
-6.5 | -0.558 | 0.01309 | -0.029 | -42.632
-6 | -0.5 | 0.0125 | -0.03 | -39.966
-5.5 | -0.44 | 0.01197 | -0.031 | -36.795
-5 | -0.386 | 0.00724 | -0.033 | -53.316
-4.5 | -0.323 | 0.00723 | -0.034 | -44.634
-4 | -0.259 | 0.00721 | -0.034 | -35.887
-3.5 | -0.194 | 0.00719 | -0.035 | -27.031
-3 | -0.13 | 0.00723 | -0.036 | -17.978
-2.5 | -0.065 | 0.00723 | -0.037 | -9.056
-2 | 0 | 0.00727 | -0.038 | -0.063
-1.5 | 0.065 | 0.00729 | -0.039 | 8.848
-1 | 0.13 | 0.00733 | -0.04 | 17.665
-0.5 | 0.195 | 0.00741 | -0.04 | 26.243
0 | 0.26 | 0.00753 | -0.041 | 34.462
0.5 | 0.324 | 0.0076 | -0.042 | 42.711
1 | 0.389 | 0.00773 | -0.043 | 50.38
1.5 | 0.451 | 0.00785 | -0.044 | 57.421
2 | 0.514 | 0.00798 | -0.044 | 64.392
2.5 | 0.577 | 0.00812 | -0.045 | 71.045
3 | 0.64 | 0.00824 | -0.046 | 77.662
3.5 | 0.702 | 0.00843 | -0.047 | 83.257
4 | 0.764 | 0.00863 | -0.047 | 88.507
4.5 | 0.826 | 0.00883 | -0.048 | 93.589
5 | 0.881 | 0.00905 | -0.049 | 97.371
5.5 | 0.94 | 0.00928 | -0.049 | 101.365
6 | 0.998 | 0.00954 | -0.05 | 104.611
6.5 | 1.055 | 0.00976 | -0.051 | 108.139
7 | 1.111 | 0.01006 | -0.052 | 110.464
7.5 | 1.165 | 0.01041 | -0.052 | 111.825
8 | 1.217 | 0.01089 | -0.053 | 111.706
8.5 | 1.245 | 0.02192 | -0.053 | 56.788
9 | 1.293 | 0.02315 | -0.053 | 55.843
9.5 | 1.337 | 0.02441 | -0.054 | 54.803
10 | 1.38 | 0.02582 | -0.055 | 53.455
10.5 | 1.42 | 0.0273 | -0.055 | 52.015
11 | 1.455 | 0.0289 | -0.056 | 50.342
11.5 | 1.485 | 0.03064 | -0.056 | 48.46
12 | 1.511 | 0.03244 | -0.057 | 46.577
12.5 | 1.532 | 0.0344 | -0.058 | 44.542
13 | 1.549 | 0.03674 | -0.058 | 42.148
13.5 | 1.559 | 0.03911 | -0.059 | 39.874
14 | 1.565 | 0.04137 | -0.059 | 37.827
14.5 | 1.565 | 0.04419 | -0.06 | 35.401
15 | 1.558 | 0.0468 | -0.06 | 33.296
15.5 | 1.545 | 0.0504 | -0.061 | 30.66
16 | 1.527 | 0.05351 | -0.061 | 28.531
16.5 | 1.501 | 0.05797 | -0.061 | 25.892
17 | 1.469 | 0.06289 | -0.062 | 23.357
17.5 | 1.429 | 0.06909 | -0.062 | 20.684
18 | 1.376 | 0.07717 | -0.062 | 17.83
18.5 | 1.311 | 0.08922 | -0.061 | 14.695
19 | 1.211 | 0.11962 | -0.056 | 10.121

## 46. Re 1M Mach 0.25 (2)
BIGFOIL.COM POLAR EXPORT
NACA64-320 a=0.5
NACA64-320 a=0.5 |  |  |  | Cl Max: | 1.2369 | at alpha= | 19.5 | deg
XFOIL ncrit=9 |  |  |  | L/D Max: | 118.985 | at alpha= | 7.5 | deg
Re: | 1000000 |  |  | Cd Min: | 0.12842 | at alpha= | 20 | deg
Mach: | 0.25 |  |  | Cl=0 at alpha= | -1.9967 | deg
|  |  |  | @ Cl=0.1, Cd= | 0.0077237
|  |  |  | @ Cl=0.4, Cd= | 0.0078197
|  |  |  | @ Cl=0.6, Cd= | 0.0080258
alpha (deg) | Cl | Cd | Cm | Cl/Cd
-19.5 | -0.8889 | 0.12041 | -0.0343 | -7.3823
-19 | -0.9216 | 0.10628 | -0.0433 | -8.6714
-18.5 | -0.9312 | 0.09641 | -0.0495 | -9.6587
-17.5 | -0.9557 | 0.07759 | -0.0599 | -12.3173
-17 | -0.951 | 0.06927 | -0.0664 | -13.7289
-16.5 | -0.9524 | 0.06293 | -0.0683 | -15.1343
-16 | -0.949 | 0.05732 | -0.0698 | -16.5562
-15.5 | -0.9414 | 0.05231 | -0.0708 | -17.9966
-14.5 | -0.9152 | 0.04393 | -0.0718 | -20.8331
-14 | -0.9031 | 0.04005 | -0.0715 | -22.5493
-13.5 | -0.8929 | 0.03627 | -0.0708 | -24.6181
-13 | -0.8774 | 0.03306 | -0.0699 | -26.5396
-12.5 | -0.8585 | 0.03018 | -0.0689 | -28.446
-12 | -0.8384 | 0.02754 | -0.0676 | -30.443
-11.5 | -0.8166 | 0.0251 | -0.0661 | -32.5339
-11 | -0.7919 | 0.02297 | -0.0644 | -34.4754
-10.5 | -0.7801 | 0.02027 | -0.0615 | -38.4854
-10 | -0.7553 | 0.01848 | -0.0591 | -40.8712
-9.5 | -0.728 | 0.01702 | -0.0563 | -42.7732
-9 | -0.703 | 0.01568 | -0.0527 | -44.8342
-8.5 | -0.683 | 0.01462 | -0.0475 | -46.7168
-8 | -0.6435 | 0.01391 | -0.0449 | -46.2617
-7.5 | -0.6011 | 0.01311 | -0.0428 | -45.8505
-7 | -0.5542 | 0.01245 | -0.0413 | -44.5141
-6.5 | -0.5067 | 0.01163 | -0.0401 | -43.5684
-6 | -0.4575 | 0.01086 | -0.0391 | -42.1271
-5.5 | -0.4087 | 0.00992 | -0.0382 | -41.1996
-5 | -0.3614 | 0.00867 | -0.0373 | -41.684
-4.5 | -0.3092 | 0.00785 | -0.0369 | -39.3885
-4 | -0.248 | 0.00772 | -0.0376 | -32.1244
-3.5 | -0.1862 | 0.00768 | -0.0383 | -24.2448
-3 | -0.1248 | 0.00771 | -0.039 | -16.1868
-2.5 | -0.0623 | 0.00768 | -0.0399 | -8.112
-2 | -0.0004 | 0.00775 | -0.0408 | -0.051613
-1.5 | 0.0606 | 0.00773 | -0.0415 | 7.8396
-1 | 0.123 | 0.00772 | -0.0425 | 15.9326
-0.5 | 0.1852 | 0.00774 | -0.0434 | 23.9276
0 | 0.246 | 0.00776 | -0.0442 | 31.701
0.5 | 0.308 | 0.00776 | -0.0452 | 39.6907
1 | 0.3699 | 0.0078 | -0.0461 | 47.4231
1.5 | 0.4309 | 0.00784 | -0.0469 | 54.9617
2 | 0.492 | 0.00794 | -0.0477 | 61.9647
2.5 | 0.5534 | 0.00798 | -0.0486 | 69.3484
3 | 0.6144 | 0.00804 | -0.0494 | 76.4179
3.5 | 0.6749 | 0.00816 | -0.05 | 82.7083
4.5 | 0.7954 | 0.00831 | -0.0512 | 95.716
5 | 0.854 | 0.00844 | -0.0515 | 101.1848
5.5 | 0.9118 | 0.00851 | -0.0515 | 107.1445
6 | 0.9699 | 0.00864 | -0.0517 | 112.2569
6.5 | 1.0251 | 0.00883 | -0.0513 | 116.0929
7 | 1.0782 | 0.00907 | -0.0505 | 118.8754
7.5 | 1.1256 | 0.00946 | -0.0488 | 118.9852
8 | 1.1463 | 0.0104 | -0.0428 | 110.2212
8.5 | 1.1218 | 0.01271 | -0.031 | 88.2612
9 | 1.1017 | 0.01587 | -0.0221 | 69.4203
9.5 | 1.089 | 0.01916 | -0.0151 | 56.8372
10.5 | 1.0902 | 0.02694 | -0.0091 | 40.4677
11.5 | 1.1013 | 0.0346 | -0.0042 | 31.8295
12 | 1.1071 | 0.03873 | -0.0023 | 28.5851
12.5 | 1.1167 | 0.04277 | -0.0009 | 26.1094
13 | 1.1299 | 0.0467 | 0.0001 | 24.1949
13.5 | 1.1432 | 0.05077 | 0.0009 | 22.5172
14 | 1.1582 | 0.05484 | 0.0013 | 21.1196
14.5 | 1.1709 | 0.05929 | 0.0016 | 19.7487
15 | 1.1854 | 0.06371 | 0.0016 | 18.6062
15.5 | 1.1932 | 0.069 | 0.0013 | 17.2928
16 | 1.2052 | 0.07397 | 0.0008 | 16.2931
16.5 | 1.2155 | 0.07932 | 0 | 15.324
17 | 1.2227 | 0.08518 | -0.0012 | 14.3543
17.5 | 1.2193 | 0.09254 | -0.003 | 13.1759
18 | 1.2278 | 0.09862 | -0.0048 | 12.4498
18.5 | 1.2332 | 0.10525 | -0.007 | 11.7169
19 | 1.2368 | 0.11227 | -0.0097 | 11.0163
19.5 | 1.2369 | 0.11991 | -0.0129 | 10.3152
20 | 1.2311 | 0.12842 | -0.0168 | 9.5865

## 47. Re 1M Mach 0.50 (1)
BIGFOIL.COM POLAR EXPORT
NACA64-320 a=0.5
NACA64-320 a=0.5 |  |  |  | Cl Max: | 1.378 | at alpha= | 9.5 | deg
JavaFoil+Calcfoil stall+Eppler ext transition |  |  |  | L/D Max: | 96.495 | at alpha= | 7 | deg
Re: | 1000000 |  |  | Cd Min: | 0.00736 | at alpha= | -1.5 | deg
Mach: | 0.5 |  |  | Cl=0 at alpha= | -1.9931 | deg
|  |  |  | @ Cl=0.1, Cd= | 0.007594
|  |  |  | @ Cl=0.4, Cd= | 0.008476
|  |  |  | @ Cl=0.6, Cd= | 0.0090096
alpha (deg) | Cl | Cd | Cm | Cl/Cd
-20 | -1.029 | 0.20305 | -0.006 | -5.067
-19.5 | -1.001 | 0.19828 | -0.006 | -5.048
-19 | -0.973 | 0.19324 | -0.007 | -5.036
-18.5 | -0.946 | 0.19223 | -0.007 | -4.923
-18 | -0.915 | 0.18188 | -0.007 | -5.033
-17.5 | -0.887 | 0.1772 | -0.008 | -5.005
-17 | -0.859 | 0.17389 | -0.008 | -4.94
-16.5 | -0.832 | 0.16597 | -0.009 | -5.013
-16 | -0.801 | 0.15772 | -0.009 | -5.079
-15.5 | -0.773 | 0.15042 | -0.009 | -5.137
-15 | -0.745 | 0.14558 | -0.009 | -5.114
-14.5 | -0.717 | 0.14778 | -0.01 | -4.851
-14 | -0.687 | 0.13302 | -0.01 | -5.162
-13.5 | -0.658 | 0.12723 | -0.01 | -5.174
-13 | -0.63 | 0.12243 | -0.01 | -5.147
-12.5 | -0.602 | 0.11988 | -0.011 | -5.021
-12 | -0.573 | 0.11594 | -0.011 | -4.94
-11.5 | -0.545 | 0.10946 | -0.012 | -4.981
-11 | -0.516 | 0.11719 | -0.011 | -4.4
-10.5 | -0.547 | 0.08644 | -0.012 | -6.33
-10 | -0.729 | 0.06875 | -0.013 | -10.599
-9.5 | -0.847 | 0.02725 | -0.026 | -31.103
-9 | -0.836 | 0.02389 | -0.027 | -34.996
-8.5 | -0.805 | 0.02183 | -0.028 | -36.873
-8 | -0.764 | 0.01996 | -0.029 | -38.268
-7.5 | -0.715 | 0.01847 | -0.03 | -38.732
-7 | -0.662 | 0.01718 | -0.031 | -38.521
-6.5 | -0.604 | 0.01604 | -0.032 | -37.666
-6 | -0.544 | 0.01499 | -0.033 | -36.265
-5.5 | -0.481 | 0.01416 | -0.034 | -33.959
-5 | -0.416 | 0.01342 | -0.035 | -30.974
-4.5 | -0.359 | 0.00781 | -0.038 | -45.97
-4 | -0.288 | 0.00775 | -0.038 | -37.235
-3.5 | -0.217 | 0.0077 | -0.039 | -28.185
-3 | -0.145 | 0.00768 | -0.04 | -18.895
-2.5 | -0.073 | 0.00772 | -0.041 | -9.477
-2 | -0.001 | 0.00779 | -0.042 | -0.066
-1.5 | 0.072 | 0.00736 | -0.043 | 9.8
-1 | 0.145 | 0.00797 | -0.044 | 18.181
-0.5 | 0.217 | 0.00805 | -0.045 | 27.025
0 | 0.286 | 0.00826 | -0.045 | 34.603
0.5 | 0.357 | 0.00839 | -0.046 | 42.528
1 | 0.427 | 0.00853 | -0.047 | 50.087
1.5 | 0.497 | 0.00875 | -0.048 | 56.854
2 | 0.567 | 0.00892 | -0.049 | 63.567
2.5 | 0.637 | 0.00911 | -0.05 | 69.918
3 | 0.706 | 0.00938 | -0.051 | 75.284
3.5 | 0.775 | 0.00968 | -0.051 | 80.118
4 | 0.844 | 0.00995 | -0.052 | 84.841
4.5 | 0.912 | 0.01031 | -0.053 | 88.478
5 | 0.97 | 0.01069 | -0.054 | 90.729
5.5 | 1.034 | 0.01112 | -0.055 | 92.932
6 | 1.096 | 0.01154 | -0.055 | 94.945
6.5 | 1.155 | 0.01203 | -0.056 | 96.08
7 | 1.211 | 0.01255 | -0.057 | 96.495
7.5 | 1.243 | 0.02562 | -0.056 | 48.515
8 | 1.29 | 0.0273 | -0.057 | 47.233
8.5 | 1.329 | 0.02926 | -0.058 | 45.434
9 | 1.36 | 0.03138 | -0.059 | 43.347
9.5 | 1.378 | 0.03407 | -0.059 | 40.449
10 | 1.377 | 0.03704 | -0.06 | 37.161
10.5 | 1.34 | 0.04033 | -0.06 | 33.239
11 | 1.167 | 0.04497 | -0.061 | 25.943
11.5 | 0.765 | 0.09959 | -0.027 | 7.682
12 | 0.793 | 0.11053 | -0.029 | 7.179
12.5 | 0.821 | 0.11987 | -0.03 | 6.849
13 | 0.848 | 0.12322 | -0.03 | 6.886
13.5 | 0.878 | 0.13205 | -0.034 | 6.652
14 | 0.905 | 0.1337 | -0.034 | 6.769
14.5 | 0.933 | 0.14032 | -0.035 | 6.65

## 48. Re 1M Mach 0.50 (2)
BIGFOIL.COM POLAR EXPORT
NACA64-320 a=0.5
NACA64-320 a=0.5 |  |  |  | Cl Max: | 1.1566 | at alpha= | 7.5 | deg
XFOIL ncrit=9 |  |  |  | L/D Max: | 103.177 | at alpha= | 6 | deg
Re: | 1000000 |  |  | Cd Min: | 0.16973 | at alpha= | -16.5 | deg
Mach: | 0.5 |  |  | Cl=0 at alpha= | -1.9922 | deg
|  |  |  | @ Cl=0.1, Cd= | 0.0084801
|  |  |  | @ Cl=0.4, Cd= | 0.0086306
|  |  |  | @ Cl=0.6, Cd= | 0.008978
alpha (deg) | Cl | Cd | Cm | Cl/Cd
-16.5 | -0.469 | 0.16973 | -0.0176 | -2.7632
-15.5 | -0.4695 | 0.14534 | -0.0312 | -3.2304
-15 | -0.5138 | 0.12567 | -0.0426 | -4.0885
-14.5 | -0.55 | 0.10934 | -0.0531 | -5.0302
-14 | -0.5889 | 0.09361 | -0.0638 | -6.291
-13.5 | -0.6222 | 0.08001 | -0.0729 | -7.7765
-13 | -0.6487 | 0.06867 | -0.0798 | -9.4466
-12.5 | -0.6686 | 0.05912 | -0.0846 | -11.3092
-12 | -0.6802 | 0.05132 | -0.0873 | -13.2541
-11.5 | -0.681 | 0.04514 | -0.0882 | -15.0864
-11 | -0.6729 | 0.04017 | -0.0877 | -16.7513
-10.5 | -0.6615 | 0.03591 | -0.0866 | -18.4211
-10 | -0.6439 | 0.03231 | -0.085 | -19.9288
-9.5 | -0.6262 | 0.02901 | -0.0828 | -21.5857
-9 | -0.6063 | 0.02592 | -0.0804 | -23.3912
-8.5 | -0.5882 | 0.02292 | -0.0776 | -25.6632
-8 | -0.568 | 0.02016 | -0.0747 | -28.1746
-7.5 | -0.5414 | 0.0179 | -0.0715 | -30.2458
-7 | -0.5177 | 0.01584 | -0.0676 | -32.6831
-6.5 | -0.4906 | 0.01425 | -0.063 | -34.4281
-6 | -0.4664 | 0.01321 | -0.0567 | -35.3066
-5.5 | -0.4268 | 0.01216 | -0.0527 | -35.0987
-5 | -0.3813 | 0.01106 | -0.0496 | -34.4756
-4.5 | -0.3382 | 0.0096 | -0.0465 | -35.2292
-4 | -0.2857 | 0.00838 | -0.0447 | -34.0931
-3.5 | -0.2148 | 0.0083 | -0.0449 | -25.8795
-3 | -0.1437 | 0.00836 | -0.0453 | -17.189
-2.5 | -0.0721 | 0.00834 | -0.046 | -8.6451
-2 | -0.0011 | 0.00839 | -0.0465 | -0.13111
-1.5 | 0.0696 | 0.00851 | -0.0472 | 8.1786
-1 | 0.1407 | 0.00844 | -0.0481 | 16.6706
-0.5 | 0.2113 | 0.00844 | -0.049 | 25.0355
0 | 0.2813 | 0.00852 | -0.0497 | 33.0164
0.5 | 0.3519 | 0.00861 | -0.0506 | 40.8711
1 | 0.4218 | 0.00864 | -0.0513 | 48.8194
1.5 | 0.4914 | 0.00872 | -0.0519 | 56.3532
2 | 0.5608 | 0.00891 | -0.0525 | 62.9405
2.5 | 0.63 | 0.00903 | -0.053 | 69.7674
3 | 0.699 | 0.00918 | -0.0533 | 76.1438
3.5 | 0.7677 | 0.00936 | -0.0535 | 82.0192
4 | 0.8354 | 0.0096 | -0.0534 | 87.0208
4.5 | 0.9012 | 0.00975 | -0.0528 | 92.4308
5.5 | 1.0223 | 0.01011 | -0.0493 | 101.1177
6 | 1.0751 | 0.01042 | -0.0461 | 103.1766
6.5 | 1.107 | 0.01093 | -0.0397 | 101.2809
7 | 1.1411 | 0.01182 | -0.0344 | 96.5398
7.5 | 1.1566 | 0.01363 | -0.0277 | 84.8569
8 | 1.121 | 0.01801 | -0.0177 | 62.2432
8.5 | 1.0748 | 0.02367 | -0.0089 | 45.4077
9 | 1.0402 | 0.02943 | -0.0024 | 35.3449
9.5 | 1.0163 | 0.03514 | 0.0024 | 28.9215
10 | 1.0045 | 0.04026 | 0.0063 | 24.9503
11 | 1.0208 | 0.05107 | 0.0066 | 19.9883
11.5 | 1.026 | 0.05649 | 0.0076 | 18.1625
12 | 1.0358 | 0.06181 | 0.0083 | 16.7578
12.5 | 1.0487 | 0.06718 | 0.0086 | 15.6103

## 49. Re 2M Mach 0.00 (1)
BIGFOIL.COM POLAR EXPORT
NACA64-320 a=0.5
NACA64-320 a=0.5 |  |  |  | Cl Max: | 1.664 | at alpha= | 16.5 | deg
JavaFoil+Calcfoil stall+Eppler ext transition |  |  |  | L/D Max: | 138.134 | at alpha= | 8 | deg
Re: | 2000000 |  |  | Cd Min: | 0.00616 | at alpha= | -4 | deg
Mach: | 0 |  |  | Cl=0 at alpha= | -2 | deg
|  |  |  | @ Cl=0.1, Cd= | 0.0062941
|  |  |  | @ Cl=0.4, Cd= | 0.0065083
|  |  |  | @ Cl=0.6, Cd= | 0.0068422
alpha (deg) | Cl | Cd | Cm | Cl/Cd
-20 | -1.156 | 0.14809 | -0.006 | -7.808
-19.5 | -1.17 | 0.13804 | -0.006 | -8.473
-19 | -1.181 | 0.12839 | -0.007 | -9.199
-18.5 | -1.2 | 0.1124 | -0.008 | -10.673
-18 | -1.225 | 0.09252 | -0.009 | -13.243
-17.5 | -1.302 | 0.04778 | -0.011 | -27.248
-17 | -1.299 | 0.04339 | -0.012 | -29.931
-16.5 | -1.291 | 0.03972 | -0.012 | -32.509
-16 | -1.281 | 0.03624 | -0.013 | -35.343
-15.5 | -1.267 | 0.03338 | -0.014 | -37.953
-15 | -1.249 | 0.031 | -0.015 | -40.289
-14.5 | -1.229 | 0.02844 | -0.015 | -43.224
-14 | -1.206 | 0.02626 | -0.016 | -45.919
-13.5 | -1.179 | 0.02444 | -0.017 | -48.241
-13 | -1.15 | 0.02249 | -0.018 | -51.147
-12.5 | -1.117 | 0.02118 | -0.019 | -52.743
-12 | -1.082 | 0.01985 | -0.019 | -54.479
-11.5 | -1.044 | 0.01846 | -0.02 | -56.547
-11 | -1.004 | 0.01733 | -0.021 | -57.93
-10.5 | -0.961 | 0.01629 | -0.022 | -58.991
-10 | -0.916 | 0.01539 | -0.023 | -59.512
-9.5 | -0.868 | 0.01452 | -0.024 | -59.739
-9 | -0.818 | 0.01373 | -0.024 | -59.587
-8.5 | -0.767 | 0.01305 | -0.025 | -58.73
-8 | -0.714 | 0.01238 | -0.026 | -57.676
-7.5 | -0.66 | 0.01178 | -0.027 | -56.006
-7 | -0.605 | 0.01124 | -0.028 | -53.786
-6.5 | -0.548 | 0.0108 | -0.029 | -50.763
-6 | -0.491 | 0.01037 | -0.03 | -47.287
-5.5 | -0.432 | 0.00928 | -0.031 | -46.561
-5 | -0.374 | 0.00625 | -0.032 | -59.824
-4.5 | -0.313 | 0.00618 | -0.033 | -50.562
-4 | -0.251 | 0.00616 | -0.033 | -40.689
-3.5 | -0.188 | 0.00619 | -0.034 | -30.448
-3 | -0.126 | 0.00619 | -0.035 | -20.349
-2.5 | -0.063 | 0.00619 | -0.036 | -10.237
-2 | 0 | 0.00626 | -0.037 | -0.071
-1.5 | 0.062 | 0.00627 | -0.038 | 9.971
-1 | 0.125 | 0.00631 | -0.038 | 19.872
-0.5 | 0.188 | 0.00633 | -0.039 | 29.743
0 | 0.251 | 0.00637 | -0.04 | 39.472
0.5 | 0.314 | 0.00642 | -0.041 | 48.92
1 | 0.377 | 0.00649 | -0.042 | 58.102
1.5 | 0.44 | 0.00654 | -0.043 | 67.312
2 | 0.503 | 0.00665 | -0.043 | 75.567
2.5 | 0.565 | 0.00677 | -0.044 | 83.566
3 | 0.628 | 0.0069 | -0.045 | 91.036
3.5 | 0.691 | 0.007 | -0.046 | 98.66
4 | 0.749 | 0.00658 | -0.046 | 113.851
4.5 | 0.809 | 0.00723 | -0.047 | 111.956
5 | 0.863 | 0.00737 | -0.048 | 117.232
5.5 | 0.922 | 0.00751 | -0.049 | 122.663
6 | 0.979 | 0.00767 | -0.049 | 127.628
6.5 | 1.035 | 0.00791 | -0.05 | 130.958
7 | 1.09 | 0.00813 | -0.051 | 134.03
7.5 | 1.144 | 0.00834 | -0.051 | 137.103
8 | 1.196 | 0.00866 | -0.052 | 138.134
8.5 | 1.237 | 0.01141 | -0.052 | 108.449
9 | 1.27 | 0.01882 | -0.052 | 67.456
9.5 | 1.316 | 0.01979 | -0.053 | 66.509
10 | 1.361 | 0.02085 | -0.053 | 65.291
10.5 | 1.404 | 0.02195 | -0.054 | 63.971
11 | 1.443 | 0.02312 | -0.055 | 62.419
11.5 | 1.479 | 0.02437 | -0.055 | 60.68
12 | 1.512 | 0.02583 | -0.056 | 58.544
12.5 | 1.542 | 0.02721 | -0.056 | 56.698
13 | 1.57 | 0.02874 | -0.057 | 54.621
13.5 | 1.594 | 0.03041 | -0.058 | 52.408
14 | 1.614 | 0.032 | -0.058 | 50.431
14.5 | 1.631 | 0.03388 | -0.059 | 48.146
15 | 1.644 | 0.03583 | -0.059 | 45.892
15.5 | 1.655 | 0.03779 | -0.06 | 43.784
16 | 1.661 | 0.04011 | -0.06 | 41.413
16.5 | 1.664 | 0.04228 | -0.061 | 39.361
17 | 1.664 | 0.04495 | -0.061 | 37.015
17.5 | 1.661 | 0.04757 | -0.062 | 34.913
18 | 1.651 | 0.05027 | -0.062 | 32.843
18.5 | 1.637 | 0.05365 | -0.062 | 30.516
19 | 1.619 | 0.05766 | -0.063 | 28.079
19.5 | 1.599 | 0.06159 | -0.063 | 25.962
20 | 1.576 | 0.06531 | -0.063 | 24.136

## 50. Re 2M Mach 0.00 (2)
BIGFOIL.COM POLAR EXPORT
NACA64-320 a=0.5
NACA64-320 a=0.5 |  |  |  | Cl Max: | 1.4115 | at alpha= | 20 | deg
XFOIL ncrit=9 |  |  |  | L/D Max: | 140.379 | at alpha= | 6.5 | deg
Re: | 2000000 |  |  | Cd Min: | 0.08957 | at alpha= | 20 | deg
Mach: | 0 |  |  | Cl=0 at alpha= | -1.9967 | deg
|  |  |  | @ Cl=0.1, Cd= | 0.0060299
|  |  |  | @ Cl=0.4, Cd= | 0.006164
|  |  |  | @ Cl=0.6, Cd= | 0.0063403
alpha (deg) | Cl | Cd | Cm | Cl/Cd
-20 | -1.2139 | 0.06964 | -0.0527 | -17.4311
-19.5 | -1.2128 | 0.06351 | -0.0552 | -19.0962
-19 | -1.1992 | 0.05905 | -0.057 | -20.3082
-17.5 | -1.1865 | 0.04292 | -0.0631 | -27.6445
-17 | -1.1746 | 0.03931 | -0.0632 | -29.8804
-16.5 | -1.1612 | 0.03594 | -0.0631 | -32.3094
-16 | -1.1451 | 0.03294 | -0.0627 | -34.7632
-15.5 | -1.1256 | 0.03035 | -0.0621 | -37.0873
-15 | -1.1036 | 0.02803 | -0.0614 | -39.3721
-14.5 | -1.082 | 0.02577 | -0.0604 | -41.9868
-14 | -1.0564 | 0.02387 | -0.0594 | -44.2564
-13.5 | -1.0407 | 0.02148 | -0.0574 | -48.4497
-13 | -1.0215 | 0.01944 | -0.0553 | -52.5463
-12.5 | -0.9963 | 0.0179 | -0.0531 | -55.6592
-12 | -0.9688 | 0.01662 | -0.0509 | -58.2912
-11.5 | -0.9406 | 0.01552 | -0.0483 | -60.6057
-11 | -0.9117 | 0.01463 | -0.0452 | -62.3172
-10.5 | -0.8866 | 0.01388 | -0.041 | -63.8761
-10 | -0.8504 | 0.01317 | -0.0385 | -64.571
-9.5 | -0.806 | 0.0126 | -0.0372 | -63.9683
-9 | -0.758 | 0.01214 | -0.0365 | -62.4382
-8.5 | -0.7101 | 0.01159 | -0.0357 | -61.2683
-8 | -0.659 | 0.01115 | -0.0354 | -59.1031
-7.5 | -0.6077 | 0.01071 | -0.0351 | -56.7414
-7 | -0.5551 | 0.01025 | -0.035 | -54.1561
-6.5 | -0.5028 | 0.00974 | -0.0349 | -51.6222
-6 | -0.4503 | 0.00919 | -0.0349 | -48.9989
-5.5 | -0.3966 | 0.00865 | -0.0351 | -45.8497
-5 | -0.3438 | 0.00801 | -0.0352 | -42.9213
-4.5 | -0.2918 | 0.00718 | -0.0353 | -40.6407
-4 | -0.2393 | 0.0063 | -0.0354 | -37.9841
-3.5 | -0.1805 | 0.00616 | -0.0362 | -29.3019
-3 | -0.1207 | 0.00609 | -0.0372 | -19.8194
-2.5 | -0.0606 | 0.00603 | -0.0382 | -10.0498
-2 | -0.0004 | 0.00607 | -0.0392 | -0.065898
-1.5 | 0.0596 | 0.00605 | -0.0402 | 9.8512
-1 | 0.1198 | 0.00602 | -0.0412 | 19.9003
-0.5 | 0.1797 | 0.00605 | -0.0422 | 29.7025
0 | 0.2399 | 0.00609 | -0.0432 | 39.3924
0.5 | 0.3001 | 0.00608 | -0.0443 | 49.3586
1 | 0.3598 | 0.00611 | -0.0453 | 58.8871
1.5 | 0.4193 | 0.00619 | -0.0462 | 67.7383
2 | 0.4794 | 0.0062 | -0.0472 | 77.3226
2.5 | 0.539 | 0.00623 | -0.0482 | 86.5169
3 | 0.598 | 0.00634 | -0.0491 | 94.3218
3.5 | 0.6572 | 0.00635 | -0.05 | 103.4961
4 | 0.7161 | 0.00642 | -0.0509 | 111.5421
4.5 | 0.7744 | 0.00651 | -0.0517 | 118.9555
5 | 0.8319 | 0.00664 | -0.0524 | 125.2861
5.5 | 0.8901 | 0.00671 | -0.0532 | 132.6528
6 | 0.9464 | 0.00687 | -0.0537 | 137.7584
6.5 | 1.0009 | 0.00713 | -0.0539 | 140.3787
7 | 1.0492 | 0.00769 | -0.0532 | 136.4369
7.5 | 1.0782 | 0.00904 | -0.0495 | 119.2699
8 | 1.0945 | 0.01042 | -0.0436 | 105.0384
8.5 | 1.0924 | 0.01179 | -0.0348 | 92.6548
9 | 1.0956 | 0.01364 | -0.0282 | 80.3226
9.5 | 1.1038 | 0.01565 | -0.0231 | 70.5304
10.5 | 1.1249 | 0.02004 | -0.0148 | 56.1327
11 | 1.1485 | 0.02247 | -0.014 | 51.1126
12 | 1.172 | 0.02828 | -0.0091 | 41.4427
12.5 | 1.1896 | 0.03105 | -0.0075 | 38.3124
13 | 1.208 | 0.03389 | -0.0061 | 35.6447
13.5 | 1.2265 | 0.03683 | -0.005 | 33.3017
14 | 1.2463 | 0.03977 | -0.0042 | 31.3377
14.5 | 1.2655 | 0.04284 | -0.0034 | 29.5401
15 | 1.2806 | 0.04635 | -0.0027 | 27.6289
15.5 | 1.3022 | 0.04936 | -0.0024 | 26.3817
16 | 1.3192 | 0.05289 | -0.0022 | 24.9423
16.5 | 1.3341 | 0.05674 | -0.0021 | 23.5125
17 | 1.3452 | 0.06105 | -0.0021 | 22.0344
17.5 | 1.3631 | 0.06475 | -0.0025 | 21.0517
18 | 1.3776 | 0.06894 | -0.003 | 19.9826
18.5 | 1.3895 | 0.07351 | -0.0037 | 18.9022
19 | 1.3999 | 0.07837 | -0.0047 | 17.8627
19.5 | 1.4012 | 0.08446 | -0.006 | 16.5901
20 | 1.4115 | 0.08957 | -0.0075 | 15.7586

## 51. Re 2M Mach 0.10 (1)
BIGFOIL.COM POLAR EXPORT
NACA64-320 a=0.5
NACA64-320 a=0.5 |  |  |  | Cl Max: | 1.648 | at alpha= | 16 | deg
JavaFoil+Calcfoil stall+Eppler ext transition |  |  |  | L/D Max: | 137.232 | at alpha= | 8 | deg
Re: | 2000000 |  |  | Cd Min: | 0.00618 | at alpha= | -4 | deg
Mach: | 0.1 |  |  | Cl=0 at alpha= | -2 | deg
|  |  |  | @ Cl=0.1, Cd= | 0.0063194
|  |  |  | @ Cl=0.4, Cd= | 0.0065367
|  |  |  | @ Cl=0.6, Cd= | 0.006836
alpha (deg) | Cl | Cd | Cm | Cl/Cd
-20 | -1.12 | 0.15402 | -0.006 | -7.271
-19.5 | -1.135 | 0.14483 | -0.006 | -7.838
-19 | -1.149 | 0.13538 | -0.007 | -8.485
-18.5 | -1.165 | 0.12285 | -0.008 | -9.479
-18 | -1.182 | 0.10847 | -0.009 | -10.897
-17.5 | -1.28 | 0.05031 | -0.011 | -25.439
-17 | -1.278 | 0.0462 | -0.012 | -27.67
-16.5 | -1.276 | 0.0412 | -0.013 | -30.97
-16 | -1.268 | 0.03768 | -0.013 | -33.645
-15.5 | -1.257 | 0.03436 | -0.014 | -36.564
-15 | -1.241 | 0.03184 | -0.015 | -38.974
-14.5 | -1.223 | 0.02915 | -0.016 | -41.962
-14 | -1.201 | 0.027 | -0.016 | -44.478
-13.5 | -1.176 | 0.02495 | -0.017 | -47.132
-13 | -1.147 | 0.02331 | -0.018 | -49.225
-12.5 | -1.116 | 0.02157 | -0.019 | -51.768
-12 | -1.082 | 0.02019 | -0.019 | -53.597
-11.5 | -1.045 | 0.01874 | -0.02 | -55.755
-11 | -1.005 | 0.01758 | -0.021 | -57.165
-10.5 | -0.963 | 0.01656 | -0.022 | -58.123
-10 | -0.918 | 0.01558 | -0.023 | -58.927
-9.5 | -0.87 | 0.01468 | -0.024 | -59.268
-9 | -0.821 | 0.01387 | -0.024 | -59.142
-8.5 | -0.769 | 0.01317 | -0.025 | -58.408
-8 | -0.716 | 0.01253 | -0.026 | -57.193
-7.5 | -0.662 | 0.01191 | -0.027 | -55.603
-7 | -0.607 | 0.01135 | -0.028 | -53.451
-6.5 | -0.55 | 0.01088 | -0.029 | -50.586
-6 | -0.492 | 0.01046 | -0.03 | -47.072
-5.5 | -0.434 | 0.00936 | -0.031 | -46.349
-5 | -0.376 | 0.00629 | -0.032 | -59.786
-4.5 | -0.314 | 0.0062 | -0.033 | -50.706
-4 | -0.252 | 0.00618 | -0.034 | -40.742
-3.5 | -0.189 | 0.00622 | -0.034 | -30.44
-3 | -0.127 | 0.00622 | -0.035 | -20.343
-2.5 | -0.064 | 0.00622 | -0.036 | -10.242
-2 | 0 | 0.00629 | -0.037 | -0.071
-1.5 | 0.063 | 0.00629 | -0.038 | 9.984
-1 | 0.126 | 0.00634 | -0.039 | 19.877
-0.5 | 0.189 | 0.00633 | -0.039 | 29.917
0 | 0.253 | 0.00641 | -0.04 | 39.396
0.5 | 0.316 | 0.00649 | -0.041 | 48.623
1 | 0.379 | 0.00651 | -0.042 | 58.198
1.5 | 0.442 | 0.00659 | -0.043 | 67.046
2 | 0.505 | 0.00667 | -0.044 | 75.7
2.5 | 0.568 | 0.00677 | -0.044 | 83.899
3 | 0.631 | 0.0069 | -0.045 | 91.477
3.5 | 0.694 | 0.00707 | -0.046 | 98.246
4 | 0.752 | 0.00713 | -0.047 | 105.436
4.5 | 0.813 | 0.00726 | -0.047 | 111.974
5 | 0.867 | 0.0074 | -0.048 | 117.136
5.5 | 0.926 | 0.00757 | -0.049 | 122.299
6 | 0.983 | 0.00772 | -0.049 | 127.347
6.5 | 1.04 | 0.00795 | -0.05 | 130.732
7 | 1.095 | 0.00823 | -0.051 | 133.001
7.5 | 1.148 | 0.00842 | -0.052 | 136.315
8 | 1.2 | 0.00875 | -0.052 | 137.232
8.5 | 1.241 | 0.01165 | -0.052 | 106.495
9 | 1.274 | 0.01907 | -0.052 | 66.811
9.5 | 1.321 | 0.02006 | -0.053 | 65.822
10 | 1.365 | 0.02109 | -0.054 | 64.72
10.5 | 1.408 | 0.02222 | -0.054 | 63.344
11 | 1.446 | 0.02344 | -0.055 | 61.713
11.5 | 1.482 | 0.02474 | -0.055 | 59.909
12 | 1.514 | 0.02621 | -0.056 | 57.766
12.5 | 1.543 | 0.02763 | -0.057 | 55.862
13 | 1.569 | 0.0292 | -0.057 | 53.751
13.5 | 1.592 | 0.03092 | -0.058 | 51.482
14 | 1.61 | 0.03269 | -0.058 | 49.269
14.5 | 1.626 | 0.03451 | -0.059 | 47.112
15 | 1.637 | 0.03655 | -0.059 | 44.787
15.5 | 1.644 | 0.03856 | -0.06 | 42.646
16 | 1.648 | 0.04096 | -0.06 | 40.239
16.5 | 1.648 | 0.0435 | -0.061 | 37.893
17 | 1.645 | 0.04593 | -0.061 | 35.807
17.5 | 1.637 | 0.04922 | -0.062 | 33.264
18 | 1.624 | 0.05197 | -0.062 | 31.255
18.5 | 1.606 | 0.0554 | -0.063 | 28.99
19 | 1.583 | 0.05984 | -0.063 | 26.458
19.5 | 1.559 | 0.06358 | -0.063 | 24.524
20 | 1.531 | 0.06884 | -0.063 | 22.235

## 52. Re 2M Mach 0.10 (2)
BIGFOIL.COM POLAR EXPORT
NACA64-320 a=0.5
NACA64-320 a=0.5 |  |  |  | Cl Max: | 1.4027 | at alpha= | 20 | deg
XFOIL ncrit=9 |  |  |  | L/D Max: | 140.265 | at alpha= | 6.5 | deg
Re: | 2000000 |  |  | Cd Min: | 0.09278 | at alpha= | 20 | deg
Mach: | 0.1 |  |  | Cl=0 at alpha= | -1.9967 | deg
|  |  |  | @ Cl=0.1, Cd= | 0.0060468
|  |  |  | @ Cl=0.4, Cd= | 0.0061742
|  |  |  | @ Cl=0.6, Cd= | 0.0063668
alpha (deg) | Cl | Cd | Cm | Cl/Cd
-20 | -1.1925 | 0.07423 | -0.0523 | -16.0649
-19.5 | -1.194 | 0.0675 | -0.0552 | -17.6889
-19 | -1.1845 | 0.06235 | -0.0573 | -18.9976
-18 | -1.1733 | 0.0503 | -0.064 | -23.326
-17 | -1.1635 | 0.0415 | -0.0645 | -28.0361
-16.5 | -1.1513 | 0.03785 | -0.0645 | -30.4174
-16 | -1.137 | 0.03455 | -0.0642 | -32.9088
-15.5 | -1.1176 | 0.03182 | -0.0638 | -35.1226
-14.5 | -1.0765 | 0.02686 | -0.0621 | -40.0782
-14 | -1.052 | 0.02479 | -0.0611 | -42.4365
-13.5 | -1.0313 | 0.02261 | -0.0595 | -45.6126
-13 | -1.0162 | 0.02021 | -0.0572 | -50.282
-12.5 | -0.9925 | 0.01849 | -0.0551 | -53.6777
-12 | -0.9654 | 0.0171 | -0.0529 | -56.4561
-11.5 | -0.9373 | 0.01589 | -0.0503 | -58.9868
-10.5 | -0.8798 | 0.01411 | -0.0438 | -62.3529
-10 | -0.8515 | 0.01334 | -0.0399 | -63.8306
-9.5 | -0.8084 | 0.01273 | -0.0383 | -63.5035
-9 | -0.761 | 0.01224 | -0.0374 | -62.1732
-8.5 | -0.7129 | 0.01169 | -0.0365 | -60.9837
-8 | -0.6622 | 0.01122 | -0.0361 | -59.0196
-7.5 | -0.6105 | 0.01078 | -0.0357 | -56.6327
-7 | -0.5576 | 0.01032 | -0.0356 | -54.031
-6.5 | -0.5053 | 0.00981 | -0.0354 | -51.5087
-6 | -0.4527 | 0.00924 | -0.0353 | -48.9935
-5.5 | -0.3986 | 0.00872 | -0.0355 | -45.711
-5 | -0.3454 | 0.00809 | -0.0355 | -42.6947
-4.5 | -0.2931 | 0.00724 | -0.0356 | -40.4834
-4 | -0.2407 | 0.00632 | -0.0357 | -38.0854
-3.5 | -0.1817 | 0.00618 | -0.0365 | -29.4013
-3 | -0.1214 | 0.0061 | -0.0374 | -19.9016
-2.5 | -0.061 | 0.00605 | -0.0384 | -10.0826
-2 | -0.0004 | 0.0061 | -0.0394 | -0.065574
-1.5 | 0.0601 | 0.00606 | -0.0404 | 9.9175
-1 | 0.1206 | 0.00604 | -0.0414 | 19.9669
-0.5 | 0.1808 | 0.00607 | -0.0424 | 29.7858
0 | 0.2415 | 0.0061 | -0.0435 | 39.5902
0.5 | 0.3021 | 0.00611 | -0.0445 | 49.4435
1 | 0.3621 | 0.00613 | -0.0455 | 59.0701
1.5 | 0.4221 | 0.0062 | -0.0465 | 68.0806
2 | 0.4826 | 0.00622 | -0.0475 | 77.5884
2.5 | 0.5425 | 0.00625 | -0.0485 | 86.8
3 | 0.6016 | 0.00637 | -0.0493 | 94.4427
3.5 | 0.6615 | 0.00638 | -0.0503 | 103.6834
4 | 0.7207 | 0.00646 | -0.0511 | 111.5635
4.5 | 0.7795 | 0.00654 | -0.0519 | 119.1896
5 | 0.8372 | 0.00668 | -0.0526 | 125.3293
5.5 | 0.8959 | 0.00674 | -0.0534 | 132.9228
6 | 0.9526 | 0.00691 | -0.0538 | 137.8582
6.5 | 1.0071 | 0.00718 | -0.054 | 140.2646
7 | 1.0548 | 0.00778 | -0.0531 | 135.5784
7.5 | 1.0818 | 0.00918 | -0.0489 | 117.8431
8 | 1.0928 | 0.01052 | -0.042 | 103.8783
8.5 | 1.0903 | 0.01207 | -0.0333 | 90.3314
9.5 | 1.1016 | 0.01613 | -0.0219 | 68.2951
10 | 1.1097 | 0.01847 | -0.0174 | 60.0812
10.5 | 1.121 | 0.02075 | -0.0136 | 54.0241
11 | 1.1456 | 0.02332 | -0.0132 | 49.1252
11.5 | 1.1545 | 0.02628 | -0.0103 | 43.9307
12 | 1.1675 | 0.02932 | -0.0081 | 39.8192
12.5 | 1.1853 | 0.03216 | -0.0066 | 36.8563
13 | 1.2041 | 0.03505 | -0.0053 | 34.3538
13.5 | 1.2218 | 0.03814 | -0.0041 | 32.0346
14 | 1.2433 | 0.04099 | -0.0033 | 30.3318
14.5 | 1.2622 | 0.04415 | -0.0026 | 28.5889
15 | 1.2778 | 0.04772 | -0.002 | 26.777
15.5 | 1.2976 | 0.05099 | -0.0016 | 25.4481
16 | 1.3152 | 0.05454 | -0.0014 | 24.1144
16.5 | 1.3293 | 0.05854 | -0.0013 | 22.7076
17 | 1.3418 | 0.06285 | -0.0015 | 21.3492
17.5 | 1.3574 | 0.06693 | -0.0019 | 20.2809
18 | 1.3728 | 0.07109 | -0.0024 | 19.3107
18.5 | 1.3841 | 0.07584 | -0.0032 | 18.2503
19 | 1.391 | 0.08127 | -0.0043 | 17.1158
19.5 | 1.3937 | 0.08735 | -0.0058 | 15.9554
20 | 1.4027 | 0.09278 | -0.0074 | 15.1186

## 53. Re 2M Mach 0.25 (1)
BIGFOIL.COM POLAR EXPORT
NACA64-320 a=0.5
NACA64-320 a=0.5 |  |  |  | Cl Max: | 1.573 | at alpha= | 14 | deg
JavaFoil+Calcfoil stall+Eppler ext transition |  |  |  | L/D Max: | 132.537 | at alpha= | 7.5 | deg
Re: | 2000000 |  |  | Cd Min: | 0.00626 | at alpha= | -4 | deg
Mach: | 0.25 |  |  | Cl=0 at alpha= | -2 | deg
|  |  |  | @ Cl=0.1, Cd= | 0.0063654
|  |  |  | @ Cl=0.4, Cd= | 0.0066352
|  |  |  | @ Cl=0.6, Cd= | 0.0068677
alpha (deg) | Cl | Cd | Cm | Cl/Cd
-20 | -0.822 | 0.18818 | -0.005 | -4.37
-19.5 | -0.868 | 0.17928 | -0.005 | -4.844
-19 | -0.911 | 0.1663 | -0.006 | -5.476
-18.5 | -0.949 | 0.1575 | -0.006 | -6.024
-18 | -0.984 | 0.14368 | -0.007 | -6.851
-17.5 | -1.013 | 0.13615 | -0.008 | -7.439
-17 | -1.031 | 0.12539 | -0.008 | -8.221
-16.5 | -1.045 | 0.11476 | -0.009 | -9.107
-16 | -1.156 | 0.04875 | -0.013 | -23.706
-15.5 | -1.168 | 0.04188 | -0.014 | -27.9
-15 | -1.17 | 0.03807 | -0.015 | -30.737
-14.5 | -1.167 | 0.03442 | -0.016 | -33.918
-14 | -1.159 | 0.03132 | -0.017 | -37.015
-13.5 | -1.146 | 0.02844 | -0.017 | -40.301
-13 | -1.128 | 0.02608 | -0.018 | -43.255
-12.5 | -1.104 | 0.02417 | -0.019 | -45.686
-12 | -1.077 | 0.02243 | -0.02 | -47.998
-11.5 | -1.045 | 0.02053 | -0.021 | -50.919
-11 | -1.01 | 0.01915 | -0.022 | -52.731
-10.5 | -0.971 | 0.01789 | -0.022 | -54.273
-10 | -0.928 | 0.0168 | -0.023 | -55.243
-9.5 | -0.882 | 0.01573 | -0.024 | -56.053
-9 | -0.833 | 0.01483 | -0.025 | -56.154
-8.5 | -0.782 | 0.01399 | -0.026 | -55.894
-8 | -0.729 | 0.0132 | -0.027 | -55.258
-7.5 | -0.675 | 0.01255 | -0.028 | -53.816
-7 | -0.619 | 0.01189 | -0.029 | -52.093
-6.5 | -0.562 | 0.01131 | -0.03 | -49.653
-6 | -0.503 | 0.01085 | -0.031 | -46.379
-5.5 | -0.443 | 0.01042 | -0.031 | -42.542
-5 | -0.386 | 0.00637 | -0.033 | -60.627
-4.5 | -0.323 | 0.00634 | -0.034 | -50.916
-4 | -0.259 | 0.00626 | -0.034 | -41.361
-3.5 | -0.194 | 0.0063 | -0.035 | -30.861
-3 | -0.13 | 0.0063 | -0.036 | -20.628
-2.5 | -0.065 | 0.0063 | -0.037 | -10.396
-2 | 0 | 0.00634 | -0.038 | -0.072
-1.5 | 0.065 | 0.00636 | -0.039 | 10.14
-1 | 0.13 | 0.00637 | -0.04 | 20.327
-0.5 | 0.195 | 0.00642 | -0.04 | 30.31
0 | 0.26 | 0.00645 | -0.041 | 40.256
0.5 | 0.324 | 0.00653 | -0.042 | 49.676
1 | 0.389 | 0.00662 | -0.043 | 58.783
1.5 | 0.454 | 0.00671 | -0.044 | 67.692
2 | 0.519 | 0.00684 | -0.045 | 75.893
2.5 | 0.584 | 0.00697 | -0.046 | 83.832
3 | 0.645 | 0.00658 | -0.046 | 98.046
3.5 | 0.707 | 0.00719 | -0.047 | 98.444
4 | 0.77 | 0.00734 | -0.048 | 104.948
4.5 | 0.832 | 0.00749 | -0.048 | 111.056
5 | 0.888 | 0.00764 | -0.049 | 116.251
5.5 | 0.948 | 0.00781 | -0.05 | 121.289
6 | 1.006 | 0.00801 | -0.051 | 125.611
6.5 | 1.064 | 0.0083 | -0.051 | 128.108
7 | 1.119 | 0.0086 | -0.052 | 130.206
7.5 | 1.173 | 0.00885 | -0.053 | 132.537
8 | 1.219 | 0.0108 | -0.053 | 112.939
8.5 | 1.251 | 0.01932 | -0.053 | 64.73
9 | 1.298 | 0.02035 | -0.054 | 63.801
9.5 | 1.344 | 0.0215 | -0.054 | 62.49
10 | 1.387 | 0.02271 | -0.055 | 61.048
10.5 | 1.427 | 0.02398 | -0.055 | 59.478
11 | 1.461 | 0.02538 | -0.056 | 57.572
11.5 | 1.492 | 0.02695 | -0.057 | 55.369
12 | 1.518 | 0.02852 | -0.057 | 53.231
12.5 | 1.54 | 0.03023 | -0.058 | 50.929
13 | 1.556 | 0.0322 | -0.058 | 48.314
13.5 | 1.567 | 0.0343 | -0.059 | 45.69
14 | 1.573 | 0.03629 | -0.06 | 43.342
14.5 | 1.572 | 0.03866 | -0.06 | 40.667
15 | 1.566 | 0.04103 | -0.061 | 38.178
15.5 | 1.554 | 0.04405 | -0.061 | 35.268
16 | 1.535 | 0.0467 | -0.062 | 32.88
16.5 | 1.51 | 0.05056 | -0.062 | 29.872
17 | 1.479 | 0.05435 | -0.062 | 27.214
17.5 | 1.441 | 0.05921 | -0.063 | 24.345
18 | 1.392 | 0.06493 | -0.063 | 21.439
18.5 | 1.335 | 0.07158 | -0.063 | 18.644
19 | 1.274 | 0.0776 | -0.063 | 16.419

## 54. Re 2M Mach 0.25 (2)
BIGFOIL.COM POLAR EXPORT
NACA64-320 a=0.5
NACA64-320 a=0.5 |  |  |  | Cl Max: | 1.35 | at alpha= | 20 | deg
XFOIL ncrit=9 |  |  |  | L/D Max: | 139.451 | at alpha= | 6.5 | deg
Re: | 2000000 |  |  | Cd Min: | 0.11105 | at alpha= | 20 | deg
Mach: | 0.25 |  |  | Cl=0 at alpha= | -1.9992 | deg
|  |  |  | @ Cl=0.1, Cd= | 0.006158
|  |  |  | @ Cl=0.4, Cd= | 0.006284
|  |  |  | @ Cl=0.6, Cd= | 0.0064702
alpha (deg) | Cl | Cd | Cm | Cl/Cd
-20 | -1.0369 | 0.10629 | -0.0422 | -9.7554
-19.5 | -1.0533 | 0.0958 | -0.0484 | -10.9948
-18.5 | -1.0636 | 0.07743 | -0.0606 | -13.7363
-18 | -1.0681 | 0.07041 | -0.0633 | -15.1697
-17 | -1.0895 | 0.05551 | -0.0686 | -19.6271
-16 | -1.0809 | 0.04507 | -0.0706 | -23.9827
-15.5 | -1.0633 | 0.04137 | -0.0709 | -25.7022
-15 | -1.0496 | 0.03755 | -0.0708 | -27.9521
-14.5 | -1.0356 | 0.034 | -0.0703 | -30.4588
-14 | -1.0168 | 0.03098 | -0.0695 | -32.8212
-13.5 | -0.9977 | 0.02815 | -0.0684 | -35.4423
-12.5 | -0.9645 | 0.0226 | -0.0648 | -42.677
-12 | -0.9439 | 0.02034 | -0.0626 | -46.4061
-11.5 | -0.9179 | 0.01852 | -0.0603 | -49.5626
-11 | -0.8897 | 0.01699 | -0.0578 | -52.3661
-10.5 | -0.8605 | 0.01567 | -0.055 | -54.9138
-10 | -0.8298 | 0.01461 | -0.0518 | -56.7967
-9.5 | -0.8107 | 0.01352 | -0.0463 | -59.963
-9 | -0.7721 | 0.01288 | -0.0434 | -59.9457
-8.5 | -0.7247 | 0.01233 | -0.0418 | -58.7753
-8 | -0.6769 | 0.01171 | -0.0403 | -57.8053
-7.5 | -0.6244 | 0.01123 | -0.0395 | -55.6011
-7 | -0.5716 | 0.01072 | -0.0388 | -53.3209
-6.5 | -0.5172 | 0.01026 | -0.0384 | -50.4094
-6 | -0.4639 | 0.00962 | -0.0379 | -48.2225
-5.5 | -0.4091 | 0.00906 | -0.0377 | -45.1545
-5 | -0.3544 | 0.00843 | -0.0376 | -42.0403
-4.5 | -0.3006 | 0.00758 | -0.0374 | -39.657
-4 | -0.2482 | 0.00656 | -0.0372 | -37.8354
-3.5 | -0.188 | 0.00626 | -0.0379 | -30.0319
-3 | -0.1256 | 0.00617 | -0.0388 | -20.3566
-2.5 | -0.0631 | 0.00616 | -0.0397 | -10.2435
-2 | -0.0001 | 0.00617 | -0.0408 | -0.016207
-1.5 | 0.0625 | 0.00614 | -0.0418 | 10.1792
-1 | 0.1251 | 0.00617 | -0.0428 | 20.2755
-0.5 | 0.1875 | 0.00617 | -0.0438 | 30.389
0 | 0.2504 | 0.00618 | -0.0449 | 40.5178
0.5 | 0.3129 | 0.00624 | -0.0459 | 50.1442
1 | 0.3747 | 0.00628 | -0.0469 | 59.6656
1.5 | 0.4374 | 0.00629 | -0.0479 | 69.539
2 | 0.4998 | 0.00635 | -0.0489 | 78.7087
2.5 | 0.5613 | 0.00642 | -0.0498 | 87.4299
3 | 0.623 | 0.0065 | -0.0507 | 95.8462
3.5 | 0.6852 | 0.00653 | -0.0516 | 104.9311
4 | 0.7457 | 0.00666 | -0.0523 | 111.967
4.5 | 0.8074 | 0.0067 | -0.0531 | 120.5075
5 | 0.8671 | 0.00686 | -0.0536 | 126.3994
5.5 | 0.9278 | 0.00696 | -0.0542 | 133.3046
6.5 | 1.0417 | 0.00747 | -0.0541 | 139.4511
7 | 1.0822 | 0.00838 | -0.0516 | 129.1408
7.5 | 1.0971 | 0.00987 | -0.045 | 111.155
8 | 1.0856 | 0.01155 | -0.0343 | 93.9913
8.5 | 1.081 | 0.01387 | -0.0267 | 77.938
9 | 1.0825 | 0.01642 | -0.0208 | 65.9257
9.5 | 1.0872 | 0.01912 | -0.0159 | 56.8619
10 | 1.094 | 0.02191 | -0.0117 | 49.9315
10.5 | 1.1014 | 0.02476 | -0.0078 | 44.483
11 | 1.1221 | 0.02806 | -0.0075 | 39.9893
12 | 1.148 | 0.03478 | -0.0035 | 33.0075
12.5 | 1.1665 | 0.03796 | -0.0021 | 30.7297
13 | 1.1858 | 0.04122 | -0.001 | 28.7676
13.5 | 1.2049 | 0.04459 | 0 | 27.0218
14 | 1.2241 | 0.04805 | 0.0008 | 25.4755
14.5 | 1.2407 | 0.05183 | 0.0015 | 23.9379
15 | 1.2602 | 0.0555 | 0.0018 | 22.7063
15.5 | 1.2768 | 0.05955 | 0.002 | 21.4408
16 | 1.2883 | 0.06423 | 0.0021 | 20.0576
16.5 | 1.3016 | 0.06889 | 0.0018 | 18.8939
17 | 1.3172 | 0.07341 | 0.0014 | 17.9431
17.5 | 1.3284 | 0.07858 | 0.0006 | 16.9051
18 | 1.3367 | 0.08423 | -0.0006 | 15.8696
18.5 | 1.3355 | 0.09123 | -0.0023 | 14.6388
19 | 1.3428 | 0.09739 | -0.0041 | 13.7879
19.5 | 1.3478 | 0.10395 | -0.0063 | 12.9658
20 | 1.35 | 0.11105 | -0.0091 | 12.1567

## 55. Re 2M Mach 0.50 (1)
BIGFOIL.COM POLAR EXPORT
NACA64-320 a=0.5
NACA64-320 a=0.5 |  |  |  | Cl Max: | 1.384 | at alpha= | 9.5 | deg
JavaFoil+Calcfoil stall+Eppler ext transition |  |  |  | L/D Max: | 114.732 | at alpha= | 6.5 | deg
Re: | 2000000 |  |  | Cd Min: | 0.00645 | at alpha= | 0 | deg
Mach: | 0.5 |  |  | Cl=0 at alpha= | -1.9931 | deg
|  |  |  | @ Cl=0.1, Cd= | 0.0067899
|  |  |  | @ Cl=0.4, Cd= | 0.0072435
|  |  |  | @ Cl=0.6, Cd= | 0.0076413
alpha (deg) | Cl | Cd | Cm | Cl/Cd
-20 | -1.03 | 0.18175 | -0.006 | -5.667
-19.5 | -1.002 | 0.17777 | -0.007 | -5.636
-19 | -0.974 | 0.17208 | -0.007 | -5.66
-18.5 | -0.948 | 0.16468 | -0.008 | -5.756
-18 | -0.916 | 0.16337 | -0.008 | -5.609
-17.5 | -0.888 | 0.15773 | -0.008 | -5.627
-17 | -0.859 | 0.15266 | -0.008 | -5.629
-16.5 | -0.833 | 0.14844 | -0.009 | -5.612
-16 | -0.802 | 0.13795 | -0.009 | -5.814
-15.5 | -0.773 | 0.13412 | -0.009 | -5.764
-15 | -0.745 | 0.12785 | -0.009 | -5.826
-14.5 | -0.718 | 0.13059 | -0.01 | -5.495
-14 | -0.687 | 0.11794 | -0.01 | -5.826
-13.5 | -0.659 | 0.11473 | -0.01 | -5.739
-13 | -0.63 | 0.10992 | -0.01 | -5.734
-12.5 | -0.602 | 0.10577 | -0.011 | -5.692
-12 | -0.573 | 0.10401 | -0.011 | -5.513
-11.5 | -0.545 | 0.10423 | -0.012 | -5.234
-11 | -0.516 | 0.10134 | -0.011 | -5.089
-10.5 | -0.547 | 0.07869 | -0.012 | -6.957
-10 | -0.843 | 0.02611 | -0.025 | -32.29
-9.5 | -0.858 | 0.0229 | -0.026 | -37.468
-9 | -0.842 | 0.02055 | -0.027 | -40.977
-8.5 | -0.811 | 0.0188 | -0.028 | -43.107
-8 | -0.769 | 0.01722 | -0.029 | -44.657
-7.5 | -0.72 | 0.01595 | -0.03 | -45.141
-7 | -0.666 | 0.01485 | -0.031 | -44.864
-6.5 | -0.608 | 0.01386 | -0.032 | -43.867
-6 | -0.547 | 0.01304 | -0.034 | -41.974
-5.5 | -0.484 | 0.01232 | -0.035 | -39.278
-5 | -0.419 | 0.01166 | -0.036 | -35.898
-4.5 | -0.359 | 0.00678 | -0.038 | -52.956
-4 | -0.288 | 0.00666 | -0.038 | -43.3
-3.5 | -0.217 | 0.00662 | -0.039 | -32.788
-3 | -0.145 | 0.00666 | -0.04 | -21.785
-2.5 | -0.073 | 0.00668 | -0.041 | -10.961
-2 | -0.001 | 0.00673 | -0.042 | -0.076
-1.5 | 0.072 | 0.00674 | -0.043 | 10.708
-1 | 0.145 | 0.00687 | -0.044 | 21.071
-0.5 | 0.217 | 0.00696 | -0.045 | 31.232
0 | 0.288 | 0.00645 | -0.046 | 44.655
0.5 | 0.359 | 0.00718 | -0.047 | 49.993
1 | 0.43 | 0.00729 | -0.048 | 59.041
1.5 | 0.501 | 0.00741 | -0.048 | 67.585
2 | 0.571 | 0.00758 | -0.049 | 75.39
2.5 | 0.642 | 0.00773 | -0.05 | 83.024
3 | 0.711 | 0.00792 | -0.051 | 89.789
3.5 | 0.781 | 0.00814 | -0.052 | 95.92
4 | 0.85 | 0.00838 | -0.053 | 101.514
4.5 | 0.919 | 0.00864 | -0.053 | 106.395
5 | 0.977 | 0.0089 | -0.054 | 109.815
5.5 | 1.042 | 0.00924 | -0.055 | 112.75
6 | 1.104 | 0.00969 | -0.056 | 113.96
6.5 | 1.164 | 0.01015 | -0.057 | 114.732
7 | 1.22 | 0.01068 | -0.057 | 114.273
7.5 | 1.248 | 0.02279 | -0.057 | 54.791
8 | 1.295 | 0.02416 | -0.057 | 53.598
8.5 | 1.335 | 0.0259 | -0.058 | 51.549
9 | 1.366 | 0.02776 | -0.059 | 49.213
9.5 | 1.384 | 0.0301 | -0.06 | 45.978
10 | 1.383 | 0.0327 | -0.06 | 42.284
10.5 | 1.346 | 0.03561 | -0.061 | 37.809
11 | 1.174 | 0.03996 | -0.061 | 29.37
11.5 | 0.767 | 0.08507 | -0.031 | 9.013
12 | 0.794 | 0.09916 | -0.031 | 8.008
12.5 | 0.821 | 0.10552 | -0.03 | 7.784
13 | 0.849 | 0.10947 | -0.031 | 7.755
13.5 | 0.879 | 0.1164 | -0.035 | 7.555
14 | 0.905 | 0.11927 | -0.034 | 7.591
14.5 | 0.934 | 0.12654 | -0.037 | 7.384

## 56. Re 2M Mach 0.50 (2)
BIGFOIL.COM POLAR EXPORT
NACA64-320 a=0.5
NACA64-320 a=0.5 |  |  |  | Cl Max: | 1.164 | at alpha= | 15.5 | deg
XFOIL ncrit=9 |  |  |  | L/D Max: | 133.015 | at alpha= | 6 | deg
Re: | 2000000 |  |  | Cd Min: | 0.19983 | at alpha= | 20 | deg
Mach: | 0.5 |  |  | Cl=0 at alpha= | -2.0007 | deg
|  |  |  | @ Cl=0.1, Cd= | 0.0066189
|  |  |  | @ Cl=0.4, Cd= | 0.0068018
|  |  |  | @ Cl=0.6, Cd= | 0.0070327
alpha (deg) | Cl | Cd | Cm | Cl/Cd
-17 | -0.5354 | 0.16531 | -0.0176 | -3.2388
-16.5 | -0.5308 | 0.1549 | -0.0241 | -3.4267
-16 | -0.5523 | 0.1398 | -0.0334 | -3.9506
-15.5 | -0.6143 | 0.11907 | -0.0472 | -5.1592
-15 | -0.6565 | 0.10301 | -0.0582 | -6.3732
-14.5 | -0.6889 | 0.08934 | -0.0676 | -7.711
-14 | -0.7143 | 0.07745 | -0.0754 | -9.2227
-13.5 | -0.7357 | 0.06698 | -0.0816 | -10.9839
-13 | -0.7522 | 0.05805 | -0.0858 | -12.9578
-12.5 | -0.7619 | 0.05054 | -0.0882 | -15.0752
-12 | -0.7654 | 0.04417 | -0.0892 | -17.3285
-11 | -0.7544 | 0.03427 | -0.0877 | -22.0134
-10.5 | -0.7441 | 0.03024 | -0.0858 | -24.6065
-10 | -0.7279 | 0.02675 | -0.0834 | -27.2112
-9.5 | -0.7096 | 0.02356 | -0.0807 | -30.1188
-9 | -0.6931 | 0.02048 | -0.0776 | -33.8428
-8.5 | -0.6665 | 0.01806 | -0.0744 | -36.9048
-8 | -0.637 | 0.01601 | -0.071 | -39.7876
-7.5 | -0.6069 | 0.01425 | -0.067 | -42.5895
-7 | -0.5783 | 0.01284 | -0.0619 | -45.0389
-6.5 | -0.5445 | 0.01211 | -0.0563 | -44.9628
-6 | -0.4952 | 0.01135 | -0.0531 | -43.63
-5.5 | -0.4408 | 0.01065 | -0.0506 | -41.3897
-5 | -0.3864 | 0.00986 | -0.0485 | -39.1886
-4.5 | -0.3284 | 0.00904 | -0.0471 | -36.3274
-4 | -0.2725 | 0.00799 | -0.0456 | -34.1051
-3.5 | -0.2168 | 0.00676 | -0.0444 | -32.071
-3 | -0.1447 | 0.00662 | -0.0451 | -21.858
-2.5 | -0.0722 | 0.0066 | -0.0459 | -10.9394
-2 | 0.0001 | 0.00659 | -0.0468 | 0.015175
-1.5 | 0.0728 | 0.0066 | -0.0478 | 11.0303
-1 | 0.1449 | 0.00665 | -0.0487 | 21.7895
-0.5 | 0.2169 | 0.00671 | -0.0498 | 32.3249
0 | 0.2889 | 0.00671 | -0.0508 | 43.0551
0.5 | 0.3603 | 0.00674 | -0.0518 | 53.457
1 | 0.431 | 0.00685 | -0.0526 | 62.9197
1.5 | 0.5026 | 0.00694 | -0.0535 | 72.4207
2 | 0.5742 | 0.007 | -0.0544 | 82.0286
2.5 | 0.6451 | 0.00709 | -0.0551 | 90.9873
3 | 0.715 | 0.00724 | -0.0555 | 98.7569
3.5 | 0.7849 | 0.00739 | -0.0558 | 106.2111
4 | 0.8557 | 0.00748 | -0.0561 | 114.3984
4.5 | 0.9226 | 0.00771 | -0.0556 | 119.6628
5 | 0.9913 | 0.00784 | -0.0552 | 126.4413
5.5 | 1.0562 | 0.00807 | -0.0541 | 130.8798
6 | 1.116 | 0.00839 | -0.052 | 133.0155
6.5 | 1.1497 | 0.00899 | -0.0456 | 127.8865
7 | 1.1243 | 0.0117 | -0.0331 | 96.094
7.5 | 1.0923 | 0.0157 | -0.0226 | 69.5732
8 | 1.0648 | 0.02022 | -0.0142 | 52.6607
8.5 | 1.0421 | 0.02499 | -0.0075 | 41.7007
9 | 1.0272 | 0.02987 | -0.0024 | 34.389
9.5 | 1.0256 | 0.03436 | 0.0012 | 29.8487
10.5 | 1.0354 | 0.04329 | 0.0066 | 23.9178
11 | 1.0402 | 0.04807 | 0.0088 | 21.6393
11.5 | 1.0567 | 0.0522 | 0.0104 | 20.2433
12.5 | 1.1057 | 0.06163 | 0.0096 | 17.9409
13 | 1.1217 | 0.06676 | 0.0101 | 16.802
13.5 | 1.1371 | 0.07214 | 0.0103 | 15.7624
14 | 1.1461 | 0.07837 | 0.0099 | 14.6242
14.5 | 1.1551 | 0.0849 | 0.0091 | 13.6054
15 | 1.1605 | 0.0921 | 0.0076 | 12.6004
15.5 | 1.164 | 0.09981 | 0.0055 | 11.6622
16 | 1.161 | 0.10856 | 0.0024 | 10.6945
16.5 | 1.1558 | 0.11791 | -0.0014 | 9.8024
17 | 1.1495 | 0.12772 | -0.006 | 9.0002
17.5 | 1.1405 | 0.13819 | -0.0116 | 8.2531
18 | 1.1295 | 0.14921 | -0.018 | 7.5699
18.5 | 1.1166 | 0.16093 | -0.0254 | 6.9384
19 | 1.1043 | 0.17291 | -0.0334 | 6.3866
19.5 | 1.0891 | 0.18566 | -0.0423 | 5.8661
20 | 1.0688 | 0.19983 | -0.0522 | 5.3485

## 57. Re 3M Mach 0.00 (1)
BIGFOIL.COM POLAR EXPORT
NACA64-320 a=0.5
NACA64-320 a=0.5 |  |  |  | Cl Max: | 1.67 | at alpha= | 16.5 | deg
JavaFoil+Calcfoil stall+Eppler ext transition |  |  |  | L/D Max: | 144.326 | at alpha= | 7 | deg
Re: | 3000000 |  |  | Cd Min: | 0.00578 | at alpha= | -3.5 | deg
Mach: | 0 |  |  | Cl=0 at alpha= | -2 | deg
|  |  |  | @ Cl=0.1, Cd= | 0.0058841
|  |  |  | @ Cl=0.4, Cd= | 0.006071
|  |  |  | @ Cl=0.6, Cd= | 0.0063244
alpha (deg) | Cl | Cd | Cm | Cl/Cd
-20 | -1.166 | 0.13677 | -0.006 | -8.529
-19.5 | -1.189 | 0.12034 | -0.007 | -9.879
-19 | -1.2 | 0.11208 | -0.008 | -10.708
-18.5 | -1.237 | 0.08687 | -0.009 | -14.243
-18 | -1.265 | 0.06961 | -0.01 | -18.166
-17.5 | -1.313 | 0.04185 | -0.011 | -31.386
-17 | -1.309 | 0.0384 | -0.012 | -34.079
-16.5 | -1.3 | 0.03536 | -0.013 | -36.77
-16 | -1.289 | 0.0324 | -0.013 | -39.79
-15.5 | -1.274 | 0.02995 | -0.014 | -42.54
-15 | -1.256 | 0.02788 | -0.015 | -45.059
-14.5 | -1.236 | 0.02564 | -0.016 | -48.191
-14 | -1.212 | 0.02374 | -0.016 | -51.053
-13.5 | -1.185 | 0.02215 | -0.017 | -53.504
-13 | -1.156 | 0.02044 | -0.018 | -56.55
-12.5 | -1.122 | 0.01924 | -0.019 | -58.323
-12 | -1.087 | 0.01805 | -0.02 | -60.196
-11.5 | -1.049 | 0.01682 | -0.02 | -62.368
-11 | -1.008 | 0.01579 | -0.021 | -63.834
-10.5 | -0.965 | 0.01486 | -0.022 | -64.938
-10 | -0.92 | 0.01406 | -0.023 | -65.397
-9.5 | -0.871 | 0.01329 | -0.024 | -65.581
-9 | -0.821 | 0.01258 | -0.025 | -65.3
-8.5 | -0.77 | 0.01199 | -0.025 | -64.207
-8 | -0.717 | 0.01139 | -0.026 | -62.929
-7.5 | -0.663 | 0.01087 | -0.027 | -60.985
-7 | -0.607 | 0.0104 | -0.028 | -58.408
-6.5 | -0.55 | 0.01002 | -0.029 | -54.931
-6 | -0.493 | 0.00928 | -0.03 | -53.137
-5.5 | -0.435 | 0.00919 | -0.031 | -47.359
-5 | -0.374 | 0.00588 | -0.032 | -63.661
-4.5 | -0.313 | 0.00582 | -0.033 | -53.697
-4 | -0.251 | 0.0058 | -0.033 | -43.216
-3.5 | -0.188 | 0.00578 | -0.034 | -32.573
-3 | -0.126 | 0.00581 | -0.035 | -21.659
-2.5 | -0.063 | 0.00581 | -0.036 | -10.913
-2 | 0 | 0.00585 | -0.037 | -0.076
-1.5 | 0.062 | 0.00586 | -0.038 | 10.669
-1 | 0.125 | 0.0059 | -0.038 | 21.248
-0.5 | 0.188 | 0.00587 | -0.039 | 32.089
0 | 0.251 | 0.00593 | -0.04 | 42.345
0.5 | 0.314 | 0.00599 | -0.041 | 52.451
1 | 0.377 | 0.00606 | -0.042 | 62.27
1.5 | 0.44 | 0.00609 | -0.043 | 72.176
2 | 0.503 | 0.00618 | -0.043 | 81.318
2.5 | 0.565 | 0.00628 | -0.044 | 89.995
3 | 0.628 | 0.00636 | -0.045 | 98.789
3.5 | 0.691 | 0.00647 | -0.046 | 106.766
4 | 0.753 | 0.00661 | -0.047 | 113.987
4.5 | 0.816 | 0.0067 | -0.047 | 121.795
5 | 0.867 | 0.00622 | -0.048 | 139.466
5.5 | 0.925 | 0.00696 | -0.049 | 132.846
6 | 0.982 | 0.00715 | -0.049 | 137.438
6.5 | 1.039 | 0.00736 | -0.05 | 141.165
7 | 1.094 | 0.00758 | -0.051 | 144.326
7.5 | 1.14 | 0.00942 | -0.051 | 121
8 | 1.188 | 0.01089 | -0.052 | 109.041
8.5 | 1.23 | 0.01407 | -0.052 | 87.411
9 | 1.273 | 0.01748 | -0.052 | 72.828
9.5 | 1.32 | 0.01836 | -0.053 | 71.887
10 | 1.365 | 0.01934 | -0.054 | 70.583
10.5 | 1.408 | 0.02033 | -0.054 | 69.254
11 | 1.447 | 0.02144 | -0.055 | 67.51
11.5 | 1.483 | 0.0226 | -0.055 | 65.629
12 | 1.517 | 0.02389 | -0.056 | 63.484
12.5 | 1.547 | 0.02521 | -0.057 | 61.362
13 | 1.574 | 0.0266 | -0.057 | 59.177
13.5 | 1.598 | 0.02814 | -0.058 | 56.792
14 | 1.619 | 0.02963 | -0.058 | 54.633
14.5 | 1.636 | 0.03136 | -0.059 | 52.172
15 | 1.649 | 0.03317 | -0.059 | 49.715
15.5 | 1.66 | 0.03499 | -0.06 | 47.434
16 | 1.666 | 0.03715 | -0.06 | 44.848
16.5 | 1.67 | 0.03917 | -0.061 | 42.624
17 | 1.669 | 0.04168 | -0.061 | 40.049
17.5 | 1.666 | 0.04386 | -0.062 | 37.985
18 | 1.656 | 0.04641 | -0.062 | 35.695
18.5 | 1.643 | 0.04947 | -0.063 | 33.204
19 | 1.625 | 0.0532 | -0.063 | 30.539
19.5 | 1.605 | 0.05671 | -0.063 | 28.298
20 | 1.583 | 0.06021 | -0.064 | 26.285

## 58. Re 3M Mach 0.00 (2)
BIGFOIL.COM POLAR EXPORT
NACA64-320 a=0.5
NACA64-320 a=0.5 |  |  |  | Cl Max: | 1.4727 | at alpha= | 20 | deg
XFOIL ncrit=9 |  |  |  | L/D Max: | 147.442 | at alpha= | 6 | deg
Re: | 3000000 |  |  | Cd Min: | 0.08135 | at alpha= | 20 | deg
Mach: | 0 |  |  | Cl=0 at alpha= | -1.9975 | deg
|  |  |  | @ Cl=0.1, Cd= | 0.0054335
|  |  |  | @ Cl=0.4, Cd= | 0.0055441
|  |  |  | @ Cl=0.6, Cd= | 0.0057171
alpha (deg) | Cl | Cd | Cm | Cl/Cd
-19 | -1.3163 | 0.04647 | -0.0597 | -28.3258
-18.5 | -1.2922 | 0.04262 | -0.0626 | -30.3191
-17.5 | -1.2638 | 0.036 | -0.0626 | -35.1056
-17 | -1.2466 | 0.03308 | -0.0623 | -37.6844
-16 | -1.2078 | 0.02797 | -0.061 | -43.182
-15.5 | -1.1865 | 0.02569 | -0.06 | -46.1853
-15 | -1.1681 | 0.02335 | -0.0586 | -50.0257
-14.5 | -1.1494 | 0.02116 | -0.0569 | -54.3195
-14 | -1.1243 | 0.01947 | -0.0552 | -57.7452
-13.5 | -1.0981 | 0.01797 | -0.0533 | -61.1074
-13 | -1.07 | 0.01668 | -0.0512 | -64.1487
-12.5 | -1.0412 | 0.01555 | -0.0488 | -66.9582
-12 | -1.0115 | 0.01462 | -0.0462 | -69.186
-11.5 | -0.986 | 0.01372 | -0.0424 | -71.8659
-11 | -0.9598 | 0.01304 | -0.0381 | -73.6043
-10.5 | -0.9177 | 0.01246 | -0.0365 | -73.6517
-10 | -0.8714 | 0.01198 | -0.0355 | -72.7379
-9.5 | -0.8222 | 0.01156 | -0.0349 | -71.1246
-9 | -0.7736 | 0.01104 | -0.0342 | -70.0725
-8.5 | -0.7221 | 0.01063 | -0.034 | -67.9304
-8 | -0.669 | 0.01026 | -0.0339 | -65.2047
-7.5 | -0.6159 | 0.00988 | -0.0339 | -62.3381
-7 | -0.5615 | 0.00951 | -0.0341 | -59.0431
-6.5 | -0.5069 | 0.00913 | -0.0343 | -55.5203
-5.5 | -0.3982 | 0.0082 | -0.0347 | -48.561
-5 | -0.3427 | 0.00776 | -0.0351 | -44.1624
-4.5 | -0.2884 | 0.00719 | -0.0355 | -40.1113
-4 | -0.234 | 0.00648 | -0.0358 | -36.1111
-3.5 | -0.1801 | 0.00569 | -0.0362 | -31.652
-2.5 | -0.0607 | 0.00547 | -0.0381 | -11.0969
-2 | -0.0003 | 0.00544 | -0.0392 | -0.055147
-1.5 | 0.0599 | 0.00546 | -0.0402 | 10.9707
-1 | 0.1204 | 0.00542 | -0.0413 | 22.214
-0.5 | 0.181 | 0.00544 | -0.0424 | 33.2721
0 | 0.2412 | 0.00549 | -0.0434 | 43.9344
0.5 | 0.3017 | 0.00548 | -0.0445 | 55.0547
1 | 0.3621 | 0.0055 | -0.0456 | 65.8364
1.5 | 0.4223 | 0.00557 | -0.0467 | 75.8169
2 | 0.4821 | 0.00562 | -0.0477 | 85.7829
2.5 | 0.5424 | 0.00563 | -0.0488 | 96.341
3 | 0.6019 | 0.00572 | -0.0498 | 105.2273
3.5 | 0.6614 | 0.00577 | -0.0507 | 114.6274
4 | 0.7206 | 0.00586 | -0.0517 | 122.9693
4.5 | 0.7793 | 0.00593 | -0.0526 | 131.4165
5 | 0.8376 | 0.00605 | -0.0534 | 138.4463
5.5 | 0.8952 | 0.0062 | -0.0541 | 144.3871
6 | 0.951 | 0.00645 | -0.0545 | 147.4419
6.5 | 0.9961 | 0.00729 | -0.0534 | 136.6392
7 | 1.0331 | 0.0084 | -0.051 | 122.9881
7.5 | 1.0636 | 0.00952 | -0.0474 | 111.7227
8 | 1.0794 | 0.01056 | -0.0412 | 102.2159
8.5 | 1.0858 | 0.01182 | -0.0339 | 91.8613
9 | 1.0976 | 0.01336 | -0.0285 | 82.1557
9.5 | 1.1113 | 0.01511 | -0.024 | 73.5473
10 | 1.1284 | 0.01691 | -0.0203 | 66.7297
10.5 | 1.1421 | 0.01903 | -0.0166 | 60.0158
11 | 1.1534 | 0.0214 | -0.013 | 53.8972
11.5 | 1.1645 | 0.02364 | -0.0093 | 49.2597
12.5 | 1.2211 | 0.02835 | -0.009 | 43.0723
13 | 1.2428 | 0.03083 | -0.0077 | 40.3114
13.5 | 1.2628 | 0.03354 | -0.0064 | 37.6506
14 | 1.2836 | 0.03627 | -0.0054 | 35.3901
14.5 | 1.3047 | 0.03907 | -0.0046 | 33.3939
15 | 1.3238 | 0.04209 | -0.0038 | 31.4517
15.5 | 1.3419 | 0.04527 | -0.0031 | 29.6421
16 | 1.3615 | 0.04844 | -0.0028 | 28.1069
16.5 | 1.3793 | 0.05182 | -0.0025 | 26.6171
17 | 1.3963 | 0.05536 | -0.0024 | 25.2222
17.5 | 1.4091 | 0.05939 | -0.0023 | 23.7262
18 | 1.4241 | 0.06335 | -0.0026 | 22.4799
18.5 | 1.4389 | 0.06741 | -0.0031 | 21.3455
19 | 1.4542 | 0.07145 | -0.0037 | 20.3527
19.5 | 1.4649 | 0.07617 | -0.0045 | 19.232
20 | 1.4727 | 0.08135 | -0.0057 | 18.1033

## 59. Re 3M Mach 0.10 (1)
BIGFOIL.COM POLAR EXPORT
NACA64-320 a=0.5
NACA64-320 a=0.5 |  |  |  | Cl Max: | 1.653 | at alpha= | 16 | deg
JavaFoil+Calcfoil stall+Eppler ext transition |  |  |  | L/D Max: | 143.618 | at alpha= | 7 | deg
Re: | 3000000 |  |  | Cd Min: | 0.00581 | at alpha= | -3.5 | deg
Mach: | 0.1 |  |  | Cl=0 at alpha= | -2 | deg
|  |  |  | @ Cl=0.1, Cd= | 0.00588
|  |  |  | @ Cl=0.4, Cd= | 0.0060867
|  |  |  | @ Cl=0.6, Cd= | 0.0063411
alpha (deg) | Cl | Cd | Cm | Cl/Cd
-20 | -1.127 | 0.14465 | -0.006 | -7.791
-19.5 | -1.144 | 0.1342 | -0.007 | -8.527
-19 | -1.161 | 0.12317 | -0.007 | -9.426
-18.5 | -1.185 | 0.10633 | -0.008 | -11.145
-18 | -1.223 | 0.08171 | -0.01 | -14.973
-17.5 | -1.292 | 0.04385 | -0.011 | -29.467
-17 | -1.289 | 0.04052 | -0.012 | -31.822
-16.5 | -1.285 | 0.03656 | -0.013 | -35.155
-16 | -1.276 | 0.03361 | -0.013 | -37.964
-15.5 | -1.264 | 0.03082 | -0.014 | -41.021
-15 | -1.248 | 0.02861 | -0.015 | -43.625
-14.5 | -1.23 | 0.02627 | -0.016 | -46.801
-14 | -1.207 | 0.0244 | -0.016 | -49.493
-13.5 | -1.182 | 0.02261 | -0.017 | -52.286
-13 | -1.153 | 0.02114 | -0.018 | -54.526
-12.5 | -1.122 | 0.01961 | -0.019 | -57.208
-12 | -1.087 | 0.01838 | -0.02 | -59.127
-11.5 | -1.05 | 0.01708 | -0.02 | -61.461
-11 | -1.01 | 0.01602 | -0.021 | -62.999
-10.5 | -0.967 | 0.01511 | -0.022 | -63.973
-10 | -0.922 | 0.01424 | -0.023 | -64.74
-9.5 | -0.874 | 0.01346 | -0.024 | -64.898
-9 | -0.824 | 0.01271 | -0.025 | -64.814
-8.5 | -0.773 | 0.01209 | -0.025 | -63.886
-8 | -0.719 | 0.01151 | -0.026 | -62.481
-7.5 | -0.665 | 0.01094 | -0.027 | -60.806
-7 | -0.609 | 0.01049 | -0.028 | -58.072
-6.5 | -0.552 | 0.01009 | -0.029 | -54.751
-6 | -0.495 | 0.00895 | -0.03 | -55.246
-5.5 | -0.437 | 0.00932 | -0.031 | -46.944
-5 | -0.376 | 0.00591 | -0.032 | -63.627
-4.5 | -0.314 | 0.00588 | -0.033 | -53.464
-4 | -0.252 | 0.00586 | -0.034 | -42.965
-3.5 | -0.189 | 0.00581 | -0.034 | -32.587
-3 | -0.127 | 0.00584 | -0.035 | -21.668
-2.5 | -0.064 | 0.00584 | -0.036 | -10.91
-2 | 0 | 0.00584 | -0.037 | -0.076
-1.5 | 0.063 | 0.00588 | -0.038 | 10.687
-1 | 0.126 | 0.00588 | -0.039 | 21.426
-0.5 | 0.189 | 0.00592 | -0.039 | 31.977
0 | 0.253 | 0.00596 | -0.04 | 42.375
0.5 | 0.316 | 0.00601 | -0.041 | 52.579
1 | 0.379 | 0.00607 | -0.042 | 62.403
1.5 | 0.442 | 0.00612 | -0.043 | 72.295
2 | 0.505 | 0.00622 | -0.044 | 81.17
2.5 | 0.568 | 0.00627 | -0.044 | 90.688
3 | 0.631 | 0.00641 | -0.045 | 98.498
3.5 | 0.694 | 0.00649 | -0.046 | 107.044
4 | 0.757 | 0.00661 | -0.047 | 114.549
4.5 | 0.82 | 0.00677 | -0.048 | 121.204
5 | 0.871 | 0.00683 | -0.048 | 127.502
5.5 | 0.929 | 0.00701 | -0.049 | 132.541
6 | 0.987 | 0.00718 | -0.05 | 137.333
6.5 | 1.043 | 0.00742 | -0.05 | 140.634
7 | 1.098 | 0.00765 | -0.051 | 143.618
7.5 | 1.144 | 0.00958 | -0.051 | 119.45
8 | 1.192 | 0.0111 | -0.052 | 107.329
8.5 | 1.234 | 0.01475 | -0.052 | 83.64
9 | 1.278 | 0.01772 | -0.052 | 72.127
9.5 | 1.324 | 0.01862 | -0.053 | 71.128
10 | 1.369 | 0.01958 | -0.054 | 69.916
10.5 | 1.412 | 0.0206 | -0.054 | 68.531
11 | 1.45 | 0.02172 | -0.055 | 66.775
11.5 | 1.486 | 0.02292 | -0.056 | 64.831
12 | 1.519 | 0.02424 | -0.056 | 62.636
12.5 | 1.548 | 0.02557 | -0.057 | 60.526
13 | 1.574 | 0.02703 | -0.057 | 58.22
13.5 | 1.596 | 0.02861 | -0.058 | 55.784
14 | 1.615 | 0.03031 | -0.059 | 53.274
14.5 | 1.63 | 0.0319 | -0.059 | 51.101
15 | 1.642 | 0.03384 | -0.06 | 48.517
15.5 | 1.65 | 0.03575 | -0.06 | 46.136
16 | 1.653 | 0.03794 | -0.061 | 43.577
16.5 | 1.653 | 0.04029 | -0.061 | 41.032
17 | 1.65 | 0.04258 | -0.062 | 38.745
17.5 | 1.643 | 0.0453 | -0.062 | 36.271
18 | 1.63 | 0.04796 | -0.062 | 33.981
18.5 | 1.612 | 0.05095 | -0.063 | 31.634
19 | 1.589 | 0.05528 | -0.063 | 28.744
19.5 | 1.565 | 0.05855 | -0.064 | 26.732
20 | 1.537 | 0.06321 | -0.064 | 24.319

## 60. Re 3M Mach 0.10 (2)
BIGFOIL.COM POLAR EXPORT
NACA64-320 a=0.5
NACA64-320 a=0.5 |  |  |  | Cl Max: | 1.4646 | at alpha= | 20 | deg
XFOIL ncrit=9 |  |  |  | L/D Max: | 147.96 | at alpha= | 6 | deg
Re: | 3000000 |  |  | Cd Min: | 0.08433 | at alpha= | 20 | deg
Mach: | 0.1 |  |  | Cl=0 at alpha= | -1.9984 | deg
|  |  |  | @ Cl=0.1, Cd= | 0.005444
|  |  |  | @ Cl=0.4, Cd= | 0.0055569
|  |  |  | @ Cl=0.6, Cd= | 0.0057393
alpha (deg) | Cl | Cd | Cm | Cl/Cd
-20 | -1.3152 | 0.05924 | -0.0581 | -22.2012
-19 | -1.3005 | 0.04925 | -0.0615 | -26.4061
-18.5 | -1.2816 | 0.04512 | -0.0639 | -28.4043
-18 | -1.2691 | 0.04148 | -0.0641 | -30.5955
-17.5 | -1.2553 | 0.03797 | -0.0642 | -33.0603
-17 | -1.2393 | 0.03481 | -0.064 | -35.6018
-16.5 | -1.2225 | 0.03184 | -0.0635 | -38.3951
-16 | -1.2022 | 0.0293 | -0.0629 | -41.0307
-15.5 | -1.1816 | 0.02686 | -0.0619 | -43.9911
-15 | -1.1592 | 0.02467 | -0.0608 | -46.9882
-14 | -1.1205 | 0.02026 | -0.0573 | -55.306
-13.5 | -1.095 | 0.01861 | -0.0554 | -58.8393
-13 | -1.0673 | 0.01722 | -0.0533 | -61.9803
-12.5 | -1.0387 | 0.01598 | -0.051 | -65
-11.5 | -0.9796 | 0.01406 | -0.0453 | -69.6728
-10.5 | -0.9202 | 0.0126 | -0.0379 | -73.0317
-10 | -0.8748 | 0.0121 | -0.0366 | -72.2975
-9.5 | -0.826 | 0.01165 | -0.0358 | -70.9013
-9 | -0.7771 | 0.01114 | -0.0351 | -69.7576
-8.5 | -0.7258 | 0.01071 | -0.0347 | -67.7684
-8 | -0.6722 | 0.01035 | -0.0346 | -64.9469
-7.5 | -0.6192 | 0.00994 | -0.0345 | -62.2938
-7 | -0.5644 | 0.00957 | -0.0346 | -58.976
-6.5 | -0.5096 | 0.00918 | -0.0347 | -55.512
-6 | -0.4555 | 0.00872 | -0.0348 | -52.2362
-5.5 | -0.4002 | 0.00825 | -0.0351 | -48.5091
-5 | -0.3446 | 0.0078 | -0.0355 | -44.1795
-4.5 | -0.2899 | 0.00723 | -0.0358 | -40.0968
-4 | -0.2351 | 0.00653 | -0.0361 | -36.0031
-3.5 | -0.1812 | 0.00572 | -0.0364 | -31.6783
-3 | -0.1217 | 0.00557 | -0.0373 | -21.8492
-2.5 | -0.0611 | 0.00548 | -0.0384 | -11.1496
-2 | -0.0002 | 0.00546 | -0.0394 | -0.03663
-1.5 | 0.0603 | 0.00547 | -0.0405 | 11.0238
-1 | 0.1213 | 0.00543 | -0.0416 | 22.3389
-0.5 | 0.1822 | 0.00546 | -0.0426 | 33.37
0 | 0.2428 | 0.00552 | -0.0437 | 43.9855
0.5 | 0.3038 | 0.00549 | -0.0448 | 55.337
1 | 0.3645 | 0.00551 | -0.0459 | 66.1525
1.5 | 0.425 | 0.00559 | -0.0469 | 76.0286
2 | 0.4854 | 0.00563 | -0.048 | 86.2167
2.5 | 0.546 | 0.00564 | -0.0491 | 96.8085
3 | 0.6058 | 0.00575 | -0.05 | 105.3565
3.5 | 0.6658 | 0.00578 | -0.051 | 115.1903
4 | 0.7253 | 0.00588 | -0.0519 | 123.3503
4.5 | 0.7845 | 0.00596 | -0.0528 | 131.6275
5 | 0.8431 | 0.00608 | -0.0536 | 138.6678
6 | 0.9573 | 0.00647 | -0.0547 | 147.9598
6.5 | 1.0016 | 0.00737 | -0.0533 | 135.9023
7 | 1.0383 | 0.00848 | -0.0508 | 122.441
7.5 | 1.0672 | 0.00962 | -0.0469 | 110.9356
8 | 1.0768 | 0.01071 | -0.0395 | 100.5415
8.5 | 1.0843 | 0.01207 | -0.0326 | 89.8343
9 | 1.0962 | 0.01371 | -0.0273 | 79.9562
9.5 | 1.1091 | 0.01558 | -0.0227 | 71.1874
10 | 1.126 | 0.01745 | -0.0191 | 64.5272
10.5 | 1.1388 | 0.0197 | -0.0154 | 57.8071
11 | 1.1499 | 0.02214 | -0.0118 | 51.9377
11.5 | 1.1595 | 0.02454 | -0.0081 | 47.2494
12 | 1.1956 | 0.02694 | -0.0095 | 44.3801
12.5 | 1.217 | 0.02943 | -0.008 | 41.3524
13 | 1.239 | 0.03197 | -0.0067 | 38.7551
13.5 | 1.2585 | 0.03479 | -0.0054 | 36.1742
14 | 1.2811 | 0.03744 | -0.0045 | 34.2174
14.5 | 1.3022 | 0.0403 | -0.0036 | 32.3127
15 | 1.3199 | 0.04353 | -0.0028 | 30.3216
15.5 | 1.3379 | 0.04685 | -0.0023 | 28.5571
16 | 1.3583 | 0.04998 | -0.0019 | 27.1769
16.5 | 1.3764 | 0.05343 | -0.0016 | 25.7608
17 | 1.391 | 0.05733 | -0.0015 | 24.263
17.5 | 1.403 | 0.06156 | -0.0016 | 22.7908
18 | 1.4213 | 0.06525 | -0.0018 | 21.7824
18.5 | 1.4351 | 0.06953 | -0.0024 | 20.64
19 | 1.447 | 0.07412 | -0.0031 | 19.5224
19.5 | 1.4574 | 0.07899 | -0.0041 | 18.4504
20 | 1.4646 | 0.08433 | -0.0053 | 17.3675

## 61. Re 3M Mach 0.25 (1)
BIGFOIL.COM POLAR EXPORT
NACA64-320 a=0.5
NACA64-320 a=0.5 |  |  |  | Cl Max: | 1.577 | at alpha= | 14 | deg
JavaFoil+Calcfoil stall+Eppler ext transition |  |  |  | L/D Max: | 141.18 | at alpha= | 7 | deg
Re: | 3000000 |  |  | Cd Min: | 0.00587 | at alpha= | -3 | deg
Mach: | 0.25 |  |  | Cl=0 at alpha= | -2 | deg
|  |  |  | @ Cl=0.1, Cd= | 0.0059854
|  |  |  | @ Cl=0.4, Cd= | 0.0061951
|  |  |  | @ Cl=0.6, Cd= | 0.0064346
alpha (deg) | Cl | Cd | Cm | Cl/Cd
-20 | -0.823 | 0.18405 | -0.005 | -4.473
-19.5 | -0.87 | 0.17158 | -0.006 | -5.069
-19 | -0.913 | 0.16132 | -0.006 | -5.657
-18.5 | -0.951 | 0.15161 | -0.007 | -6.272
-18 | -0.987 | 0.13783 | -0.007 | -7.163
-17.5 | -1.016 | 0.1301 | -0.008 | -7.813
-17 | -1.036 | 0.11838 | -0.009 | -8.755
-16.5 | -1.049 | 0.11027 | -0.009 | -9.513
-16 | -1.169 | 0.04187 | -0.013 | -27.924
-15.5 | -1.179 | 0.03688 | -0.014 | -31.957
-15 | -1.179 | 0.03381 | -0.015 | -34.877
-14.5 | -1.175 | 0.03075 | -0.016 | -38.219
-14 | -1.166 | 0.02816 | -0.017 | -41.414
-13.5 | -1.153 | 0.02567 | -0.018 | -44.898
-13 | -1.134 | 0.02361 | -0.018 | -48.013
-12.5 | -1.11 | 0.02193 | -0.019 | -50.597
-12 | -1.082 | 0.02039 | -0.02 | -53.046
-11.5 | -1.05 | 0.01871 | -0.021 | -56.143
-11 | -1.014 | 0.01747 | -0.022 | -58.042
-10.5 | -0.975 | 0.01633 | -0.023 | -59.699
-10 | -0.932 | 0.01536 | -0.023 | -60.683
-9.5 | -0.886 | 0.01439 | -0.024 | -61.519
-9 | -0.837 | 0.01359 | -0.025 | -61.545
-8.5 | -0.785 | 0.01284 | -0.026 | -61.186
-8 | -0.733 | 0.01212 | -0.027 | -60.438
-7.5 | -0.678 | 0.01155 | -0.028 | -58.702
-7 | -0.622 | 0.01098 | -0.029 | -56.652
-6.5 | -0.564 | 0.01051 | -0.03 | -53.695
-6 | -0.505 | 0.01008 | -0.031 | -50.121
-5.5 | -0.445 | 0.00895 | -0.032 | -49.754
-5 | -0.386 | 0.00661 | -0.033 | -58.372
-4.5 | -0.323 | 0.00596 | -0.034 | -54.113
-4 | -0.259 | 0.00593 | -0.034 | -43.619
-3.5 | -0.194 | 0.00589 | -0.035 | -33.022
-3 | -0.13 | 0.00587 | -0.036 | -22.154
-2.5 | -0.065 | 0.00591 | -0.037 | -11.077
-2 | 0 | 0.00592 | -0.038 | -0.077
-1.5 | 0.065 | 0.00598 | -0.039 | 10.79
-1 | 0.13 | 0.00599 | -0.04 | 21.623
-0.5 | 0.195 | 0.00598 | -0.04 | 32.531
0 | 0.26 | 0.00605 | -0.041 | 42.917
0.5 | 0.324 | 0.00612 | -0.042 | 53.031
1 | 0.389 | 0.00619 | -0.043 | 62.964
1.5 | 0.454 | 0.00622 | -0.044 | 73.044
2 | 0.519 | 0.00635 | -0.045 | 81.793
2.5 | 0.584 | 0.00641 | -0.046 | 91.114
3 | 0.649 | 0.00651 | -0.046 | 99.626
3.5 | 0.714 | 0.00664 | -0.047 | 107.439
4 | 0.773 | 0.00624 | -0.048 | 123.832
4.5 | 0.835 | 0.00689 | -0.049 | 121.245
5 | 0.891 | 0.00704 | -0.049 | 126.656
5.5 | 0.951 | 0.00724 | -0.05 | 131.25
6 | 1.009 | 0.00746 | -0.051 | 135.298
6.5 | 1.067 | 0.00771 | -0.052 | 138.359
7 | 1.123 | 0.00795 | -0.052 | 141.18
7.5 | 1.168 | 0.01039 | -0.052 | 112.354
8 | 1.214 | 0.01258 | -0.053 | 96.484
8.5 | 1.254 | 0.01797 | -0.053 | 69.785
9 | 1.302 | 0.01892 | -0.054 | 68.83
9.5 | 1.347 | 0.01996 | -0.054 | 67.513
10 | 1.39 | 0.02109 | -0.055 | 65.944
10.5 | 1.431 | 0.02227 | -0.056 | 64.254
11 | 1.465 | 0.02355 | -0.056 | 62.23
11.5 | 1.496 | 0.02499 | -0.057 | 59.874
12 | 1.523 | 0.02644 | -0.058 | 57.589
12.5 | 1.544 | 0.02811 | -0.058 | 54.93
13 | 1.56 | 0.02985 | -0.059 | 52.273
13.5 | 1.572 | 0.03173 | -0.059 | 49.535
14 | 1.577 | 0.03364 | -0.06 | 46.881
14.5 | 1.577 | 0.03592 | -0.06 | 43.909
15 | 1.571 | 0.0381 | -0.061 | 41.241
15.5 | 1.559 | 0.04073 | -0.061 | 38.269
16 | 1.541 | 0.04335 | -0.062 | 35.534
16.5 | 1.515 | 0.04684 | -0.062 | 32.345
17 | 1.484 | 0.05036 | -0.063 | 29.472
17.5 | 1.447 | 0.05438 | -0.063 | 26.61
18 | 1.398 | 0.05939 | -0.063 | 23.547
18.5 | 1.342 | 0.06509 | -0.063 | 20.62
19 | 1.282 | 0.07012 | -0.064 | 18.286

## 62. Re 3M Mach 0.25 (2)
BIGFOIL.COM POLAR EXPORT
NACA64-320 a=0.5
NACA64-320 a=0.5 |  |  |  | Cl Max: | 1.4189 | at alpha= | 20 | deg
XFOIL ncrit=9 |  |  |  | L/D Max: | 149.233 | at alpha= | 6 | deg
Re: | 3000000 |  |  | Cd Min: | 0.10137 | at alpha= | 20 | deg
Mach: | 0.25 |  |  | Cl=0 at alpha= | -1.9992 | deg
|  |  |  | @ Cl=0.1, Cd= | 0.0055141
|  |  |  | @ Cl=0.4, Cd= | 0.0056515
|  |  |  | @ Cl=0.6, Cd= | 0.0058265
alpha (deg) | Cl | Cd | Cm | Cl/Cd
-20 | -1.1777 | 0.08649 | -0.0544 | -13.6166
-19.5 | -1.2 | 0.07743 | -0.0579 | -15.4979
-19 | -1.1961 | 0.06894 | -0.0647 | -17.3499
-18.5 | -1.2004 | 0.06217 | -0.0672 | -19.3083
-18 | -1.1949 | 0.05664 | -0.0689 | -21.0964
-17.5 | -1.1933 | 0.05096 | -0.0703 | -23.4164
-17 | -1.1828 | 0.04639 | -0.0711 | -25.4969
-16.5 | -1.1725 | 0.04202 | -0.0715 | -27.9034
-16 | -1.1595 | 0.03809 | -0.0715 | -30.4411
-15.5 | -1.143 | 0.03463 | -0.0711 | -33.0061
-15 | -1.1219 | 0.0317 | -0.0704 | -35.3912
-14.5 | -1.1006 | 0.02898 | -0.0694 | -37.9779
-14 | -1.0911 | 0.02562 | -0.0677 | -42.5878
-13.5 | -1.0722 | 0.02302 | -0.0658 | -46.5769
-13 | -1.0486 | 0.02087 | -0.0639 | -50.2444
-12.5 | -1.0218 | 0.01903 | -0.0617 | -53.6942
-12 | -0.9936 | 0.01741 | -0.0594 | -57.0706
-11.5 | -0.9639 | 0.01601 | -0.0568 | -60.2061
-11 | -0.9323 | 0.01486 | -0.0539 | -62.7389
-10.5 | -0.9098 | 0.01361 | -0.0495 | -66.8479
-10 | -0.8842 | 0.01286 | -0.0444 | -68.7558
-9.5 | -0.8416 | 0.01226 | -0.042 | -68.646
-8.5 | -0.7435 | 0.01119 | -0.0392 | -66.4433
-8 | -0.6907 | 0.01073 | -0.0384 | -64.3709
-7.5 | -0.6359 | 0.01032 | -0.0379 | -61.6182
-7 | -0.5803 | 0.00989 | -0.0376 | -58.6754
-6.5 | -0.5239 | 0.00951 | -0.0374 | -55.0894
-6 | -0.4675 | 0.00905 | -0.0373 | -51.6575
-5.5 | -0.4116 | 0.00852 | -0.0373 | -48.3099
-5 | -0.3546 | 0.00806 | -0.0374 | -43.995
-4.5 | -0.2979 | 0.00747 | -0.0376 | -39.8795
-4 | -0.2419 | 0.00676 | -0.0378 | -35.784
-3.5 | -0.1871 | 0.00588 | -0.0379 | -31.8197
-3 | -0.1257 | 0.00563 | -0.0387 | -22.3268
-2.5 | -0.063 | 0.00555 | -0.0397 | -11.3514
-2 | -0.0001 | 0.00557 | -0.0408 | -0.017953
-1.5 | 0.063 | 0.00552 | -0.0418 | 11.413
-1 | 0.126 | 0.00551 | -0.0429 | 22.8675
-0.5 | 0.1887 | 0.00556 | -0.044 | 33.9388
0 | 0.2521 | 0.00558 | -0.0451 | 45.1792
0.5 | 0.315 | 0.00559 | -0.0463 | 56.3506
1 | 0.3776 | 0.00563 | -0.0473 | 67.0693
1.5 | 0.4402 | 0.00569 | -0.0484 | 77.3638
2.5 | 0.5658 | 0.00576 | -0.0505 | 98.2292
3 | 0.6275 | 0.00588 | -0.0514 | 106.7177
3.5 | 0.6903 | 0.00591 | -0.0524 | 116.802
4 | 0.7516 | 0.00602 | -0.0532 | 124.8505
4.5 | 0.8133 | 0.0061 | -0.0541 | 133.3279
5 | 0.8741 | 0.00625 | -0.0547 | 139.856
5.5 | 0.934 | 0.00641 | -0.0552 | 145.7098
6 | 0.9924 | 0.00665 | -0.0555 | 149.2331
6.5 | 1.0319 | 0.00778 | -0.0529 | 132.635
7 | 1.062 | 0.00901 | -0.0487 | 117.869
7.5 | 1.0729 | 0.01016 | -0.0411 | 105.6004
8 | 1.0689 | 0.01189 | -0.0322 | 89.8991
8.5 | 1.0765 | 0.01382 | -0.0262 | 77.8944
9 | 1.0863 | 0.01601 | -0.0211 | 67.8513
9.5 | 1.098 | 0.01834 | -0.0168 | 59.8691
10 | 1.1085 | 0.02091 | -0.0129 | 53.0129
10.5 | 1.1176 | 0.02373 | -0.0092 | 47.0965
11 | 1.1287 | 0.02656 | -0.006 | 42.4962
11.5 | 1.1422 | 0.02923 | -0.0029 | 39.0763
12.5 | 1.2019 | 0.03489 | -0.0033 | 34.4483
13 | 1.2224 | 0.03793 | -0.002 | 32.2278
13.5 | 1.2429 | 0.04108 | -0.0008 | 30.2556
14 | 1.2637 | 0.04428 | 0.0001 | 28.5388
14.5 | 1.2822 | 0.04777 | 0.001 | 26.8411
15 | 1.302 | 0.05124 | 0.0016 | 25.4098
15.5 | 1.3211 | 0.05492 | 0.0021 | 24.055
16 | 1.3375 | 0.05893 | 0.0023 | 22.6964
16.5 | 1.3507 | 0.06337 | 0.0024 | 21.3145
17 | 1.3664 | 0.06772 | 0.0023 | 20.1772
17.5 | 1.3812 | 0.07226 | 0.0019 | 19.1143
18 | 1.3933 | 0.07726 | 0.0012 | 18.0339
18.5 | 1.4032 | 0.08264 | 0.0002 | 16.9797
19 | 1.4102 | 0.0885 | -0.0012 | 15.9345
19.5 | 1.412 | 0.09521 | -0.003 | 14.8304
20 | 1.4189 | 0.10137 | -0.005 | 13.9972

## 63. Re 3M Mach 0.50 (1)
BIGFOIL.COM POLAR EXPORT
NACA64-320 a=0.5
NACA64-320 a=0.5 |  |  |  | Cl Max: | 1.388 | at alpha= | 9.5 | deg
JavaFoil+Calcfoil stall+Eppler ext transition |  |  |  | L/D Max: | 125.146 | at alpha= | 6.5 | deg
Re: | 3000000 |  |  | Cd Min: | 0.00616 | at alpha= | -2.5 | deg
Mach: | 0.5 |  |  | Cl=0 at alpha= | -1.9931 | deg
|  |  |  | @ Cl=0.1, Cd= | 0.0062815
|  |  |  | @ Cl=0.4, Cd= | 0.0065347
|  |  |  | @ Cl=0.6, Cd= | 0.007017
alpha (deg) | Cl | Cd | Cm | Cl/Cd
-20 | -1.031 | 0.17341 | -0.006 | -5.947
-19.5 | -1.003 | 0.16633 | -0.007 | -6.028
-19 | -0.975 | 0.16249 | -0.007 | -5.998
-18.5 | -0.949 | 0.16013 | -0.008 | -5.924
-18 | -0.919 | 0.15544 | -0.008 | -5.91
-17.5 | -0.888 | 0.14779 | -0.008 | -6.012
-17 | -0.86 | 0.14341 | -0.008 | -5.996
-16.5 | -0.834 | 0.13961 | -0.009 | -5.971
-16 | -0.803 | 0.13251 | -0.009 | -6.062
-15.5 | -0.774 | 0.12726 | -0.009 | -6.079
-15 | -0.745 | 0.12262 | -0.01 | -6.077
-14.5 | -0.718 | 0.11959 | -0.01 | -6.004
-14 | -0.688 | 0.11292 | -0.01 | -6.091
-13.5 | -0.659 | 0.10762 | -0.01 | -6.123
-13 | -0.631 | 0.10262 | -0.011 | -6.146
-12.5 | -0.602 | 0.09918 | -0.011 | -6.074
-12 | -0.574 | 0.09801 | -0.011 | -5.857
-11.5 | -0.546 | 0.09832 | -0.012 | -5.549
-11 | -0.516 | 0.09396 | -0.011 | -5.491
-10.5 | -0.548 | 0.07616 | -0.013 | -7.196
-10 | -0.849 | 0.02357 | -0.025 | -36.031
-9.5 | -0.862 | 0.02093 | -0.026 | -41.175
-9 | -0.846 | 0.01892 | -0.027 | -44.695
-8.5 | -0.814 | 0.01727 | -0.028 | -47.124
-8 | -0.772 | 0.01582 | -0.03 | -48.785
-7.5 | -0.723 | 0.01468 | -0.031 | -49.248
-7 | -0.669 | 0.0137 | -0.032 | -48.806
-6.5 | -0.611 | 0.01281 | -0.033 | -47.671
-6 | -0.549 | 0.01205 | -0.034 | -45.593
-5.5 | -0.486 | 0.01141 | -0.035 | -42.559
-5 | -0.42 | 0.01082 | -0.036 | -38.848
-4.5 | -0.359 | 0.00632 | -0.038 | -56.788
-4 | -0.288 | 0.00627 | -0.038 | -46.014
-3.5 | -0.217 | 0.00621 | -0.039 | -34.949
-3 | -0.145 | 0.00619 | -0.04 | -23.438
-2.5 | -0.073 | 0.00616 | -0.041 | -11.873
-2 | -0.001 | 0.0062 | -0.042 | -0.083
-1.5 | 0.072 | 0.00627 | -0.043 | 11.51
-1 | 0.145 | 0.0063 | -0.044 | 22.97
-0.5 | 0.217 | 0.00637 | -0.045 | 34.118
0 | 0.29 | 0.0065 | -0.046 | 44.637
0.5 | 0.361 | 0.00626 | -0.047 | 57.618
1 | 0.432 | 0.00676 | -0.048 | 63.849
1.5 | 0.503 | 0.00685 | -0.049 | 73.341
2 | 0.573 | 0.00696 | -0.049 | 82.366
2.5 | 0.644 | 0.00711 | -0.05 | 90.523
3 | 0.714 | 0.00729 | -0.051 | 97.871
3.5 | 0.784 | 0.00746 | -0.052 | 105.036
4 | 0.853 | 0.00763 | -0.053 | 111.809
4.5 | 0.922 | 0.0079 | -0.054 | 116.813
5 | 0.98 | 0.00823 | -0.054 | 119.09
5.5 | 1.045 | 0.00855 | -0.055 | 122.218
6 | 1.108 | 0.00892 | -0.056 | 124.122
6.5 | 1.168 | 0.00933 | -0.057 | 125.146
7 | 1.214 | 0.01281 | -0.057 | 94.751
7.5 | 1.252 | 0.02124 | -0.057 | 58.94
8 | 1.298 | 0.0226 | -0.058 | 57.462
8.5 | 1.338 | 0.02421 | -0.058 | 55.282
9 | 1.37 | 0.02585 | -0.059 | 52.98
9.5 | 1.388 | 0.02809 | -0.06 | 49.395
10 | 1.386 | 0.03048 | -0.06 | 45.474
10.5 | 1.35 | 0.03315 | -0.061 | 40.725
11 | 1.177 | 0.03704 | -0.062 | 31.786
11.5 | 0.886 | 0.04135 | -0.062 | 21.416
12 | 0.794 | 0.09388 | -0.031 | 8.462
12.5 | 0.822 | 0.10011 | -0.031 | 8.208
13 | 0.849 | 0.10325 | -0.032 | 8.225
13.5 | 0.883 | 0.1111 | -0.039 | 7.949
14 | 0.906 | 0.11263 | -0.035 | 8.044
14.5 | 0.939 | 0.12107 | -0.04 | 7.758

## 64. Re 3M Mach 0.50 (2)
BIGFOIL.COM POLAR EXPORT
NACA64-320 a=0.5
NACA64-320 a=0.5 |  |  |  | Cl Max: | 1.2168 | at alpha= | 15.5 | deg
XFOIL ncrit=9 |  |  |  | L/D Max: | 148.006 | at alpha= | 5.5 | deg
Re: | 3000000 |  |  | Cd Min: | 0.19159 | at alpha= | 20 | deg
Mach: | 0.5 |  |  | Cl=0 at alpha= | -2.0034 | deg
|  |  |  | @ Cl=0.1, Cd= | 0.0059107
|  |  |  | @ Cl=0.4, Cd= | 0.0060591
|  |  |  | @ Cl=0.6, Cd= | 0.0062859
alpha (deg) | Cl | Cd | Cm | Cl/Cd
-17 | -0.5601 | 0.16006 | -0.0207 | -3.4993
-16.5 | -0.6425 | 0.13469 | -0.0374 | -4.7702
-16 | -0.6717 | 0.1202 | -0.0475 | -5.5882
-15.5 | -0.6949 | 0.10715 | -0.0565 | -6.4853
-15 | -0.7162 | 0.09483 | -0.0649 | -7.5525
-14.5 | -0.7407 | 0.08276 | -0.073 | -8.95
-14 | -0.7649 | 0.07162 | -0.08 | -10.68
-13.5 | -0.7882 | 0.0616 | -0.0854 | -12.7955
-13 | -0.8057 | 0.05313 | -0.0888 | -15.1647
-12.5 | -0.8172 | 0.04595 | -0.0903 | -17.7845
-12 | -0.8222 | 0.03987 | -0.0905 | -20.622
-11.5 | -0.8204 | 0.03477 | -0.0895 | -23.5951
-11 | -0.8128 | 0.03042 | -0.0877 | -26.7193
-10.5 | -0.8018 | 0.02659 | -0.0852 | -30.1542
-10 | -0.7892 | 0.02306 | -0.0823 | -34.2238
-9.5 | -0.7686 | 0.02012 | -0.0791 | -38.2008
-9 | -0.7421 | 0.01769 | -0.0756 | -41.9503
-8.5 | -0.7106 | 0.01567 | -0.0721 | -45.3478
-8 | -0.6767 | 0.01401 | -0.0683 | -48.3012
-7.5 | -0.6488 | 0.01252 | -0.0631 | -51.8211
-7 | -0.619 | 0.01166 | -0.0567 | -53.0875
-6.5 | -0.5677 | 0.01101 | -0.0534 | -51.5622
-6 | -0.5104 | 0.01044 | -0.0511 | -48.8889
-5.5 | -0.4498 | 0.00989 | -0.0495 | -45.4803
-5 | -0.3903 | 0.00924 | -0.0479 | -42.2403
-4.5 | -0.3292 | 0.00858 | -0.0468 | -38.3683
-4 | -0.2673 | 0.00784 | -0.046 | -34.0944
-3.5 | -0.2081 | 0.00685 | -0.0452 | -30.3796
-3 | -0.145 | 0.00599 | -0.0449 | -24.207
-2.5 | -0.0721 | 0.00591 | -0.0458 | -12.1997
-2 | 0.0005 | 0.00591 | -0.0468 | 0.084602
-1.5 | 0.0738 | 0.0059 | -0.0479 | 12.5085
-1 | 0.147 | 0.00593 | -0.0491 | 24.7892
-0.5 | 0.2191 | 0.00597 | -0.0501 | 36.7002
0 | 0.2918 | 0.00599 | -0.0513 | 48.7145
0.5 | 0.3646 | 0.00602 | -0.0525 | 60.5648
1 | 0.4371 | 0.0061 | -0.0536 | 71.6557
1.5 | 0.5087 | 0.0062 | -0.0545 | 82.0484
2 | 0.5808 | 0.00627 | -0.0555 | 92.6316
2.5 | 0.6534 | 0.00633 | -0.0564 | 103.2227
3 | 0.7257 | 0.00644 | -0.0572 | 112.6863
3.5 | 0.7956 | 0.00661 | -0.0575 | 120.3631
4 | 0.8683 | 0.00669 | -0.058 | 129.7907
4.5 | 0.9375 | 0.00689 | -0.0579 | 136.0668
5 | 1.0089 | 0.00701 | -0.0579 | 143.923
5.5 | 1.076 | 0.00727 | -0.0571 | 148.0055
6 | 1.1343 | 0.00773 | -0.0548 | 146.74
6.5 | 1.1123 | 0.00962 | -0.0408 | 115.6237
7 | 1.085 | 0.01283 | -0.0292 | 84.5674
7.5 | 1.0652 | 0.0166 | -0.0203 | 64.1687
8 | 1.0498 | 0.02066 | -0.0132 | 50.8132
8.5 | 1.037 | 0.02497 | -0.0072 | 41.5298
9 | 1.0331 | 0.02924 | -0.0026 | 35.3317
9.5 | 1.0383 | 0.03331 | 0.0009 | 31.1708
10 | 1.0456 | 0.0375 | 0.0038 | 27.8827
10.5 | 1.0501 | 0.0421 | 0.0064 | 24.943
11 | 1.0661 | 0.04618 | 0.0082 | 23.0858
11.5 | 1.0874 | 0.05004 | 0.0099 | 21.7306
12 | 1.108 | 0.05395 | 0.0116 | 20.5375
12.5 | 1.1422 | 0.05835 | 0.0102 | 19.575
13 | 1.1621 | 0.06295 | 0.011 | 18.4607
13.5 | 1.1804 | 0.06795 | 0.0116 | 17.3716
14 | 1.1946 | 0.07348 | 0.0117 | 16.2575
14.5 | 1.2036 | 0.07981 | 0.0113 | 15.0808
15 | 1.2128 | 0.08639 | 0.0104 | 14.0387
15.5 | 1.2168 | 0.09383 | 0.0089 | 12.9681
16 | 1.2149 | 0.10222 | 0.0063 | 11.8851
16.5 | 1.2102 | 0.11129 | 0.0029 | 10.8743
17 | 1.2006 | 0.1213 | -0.0016 | 9.8978
17.5 | 1.1887 | 0.1319 | -0.007 | 9.0121
18 | 1.1753 | 0.14303 | -0.0133 | 8.2172
18.5 | 1.1602 | 0.15473 | -0.0205 | 7.4982
19 | 1.1461 | 0.16667 | -0.0283 | 6.8765
19.5 | 1.131 | 0.17908 | -0.0369 | 6.3156
20 | 1.1171 | 0.19159 | -0.0456 | 5.8307

## 65. Re 4M Mach 0.00 (1)
BIGFOIL.COM POLAR EXPORT
NACA64-320 a=0.5
NACA64-320 a=0.5 |  |  |  | Cl Max: | 1.673 | at alpha= | 16.5 | deg
JavaFoil+Calcfoil stall+Eppler ext transition |  |  |  | L/D Max: | 148.021 | at alpha= | 6.5 | deg
Re: | 4000000 |  |  | Cd Min: | 0.00558 | at alpha= | -2 | deg
Mach: | 0 |  |  | Cl=0 at alpha= | -2 | deg
|  |  |  | @ Cl=0.1, Cd= | 0.005616
|  |  |  | @ Cl=0.4, Cd= | 0.0058219
|  |  |  | @ Cl=0.6, Cd= | 0.0060022
alpha (deg) | Cl | Cd | Cm | Cl/Cd
-20 | -1.184 | 0.12085 | -0.007 | -9.797
-19.5 | -1.207 | 0.10579 | -0.007 | -11.409
-19 | -1.223 | 0.09528 | -0.008 | -12.839
-18.5 | -1.253 | 0.07686 | -0.009 | -16.307
-18 | -1.275 | 0.06309 | -0.01 | -20.206
-17.5 | -1.319 | 0.03878 | -0.011 | -34.025
-17 | -1.314 | 0.03569 | -0.012 | -36.828
-16.5 | -1.306 | 0.03268 | -0.013 | -39.968
-16 | -1.294 | 0.03003 | -0.013 | -43.1
-15.5 | -1.279 | 0.0278 | -0.014 | -46.012
-15 | -1.261 | 0.02589 | -0.015 | -48.705
-14.5 | -1.24 | 0.02386 | -0.016 | -51.99
-14 | -1.216 | 0.02212 | -0.016 | -54.978
-13.5 | -1.189 | 0.02065 | -0.017 | -57.582
-13 | -1.159 | 0.01914 | -0.018 | -60.543
-12.5 | -1.126 | 0.01798 | -0.019 | -62.612
-12 | -1.09 | 0.01689 | -0.02 | -64.53
-11.5 | -1.052 | 0.01575 | -0.02 | -66.799
-11 | -1.011 | 0.0148 | -0.021 | -68.33
-10.5 | -0.968 | 0.01394 | -0.022 | -69.428
-10 | -0.923 | 0.0132 | -0.023 | -69.864
-9.5 | -0.874 | 0.0125 | -0.024 | -69.932
-9 | -0.824 | 0.01185 | -0.025 | -69.554
-8.5 | -0.772 | 0.01128 | -0.025 | -68.475
-8 | -0.719 | 0.01077 | -0.026 | -66.769
-7.5 | -0.665 | 0.01031 | -0.027 | -64.488
-7 | -0.609 | 0.00989 | -0.028 | -61.585
-6.5 | -0.552 | 0.00916 | -0.029 | -60.286
-6 | -0.496 | 0.00908 | -0.03 | -54.62
-5.5 | -0.435 | 0.00878 | -0.031 | -49.549
-5 | -0.374 | 0.00679 | -0.032 | -55.102
-4.5 | -0.313 | 0.00608 | -0.033 | -51.384
-4 | -0.251 | 0.00563 | -0.033 | -44.508
-3.5 | -0.188 | 0.00561 | -0.034 | -33.597
-3 | -0.126 | 0.00559 | -0.035 | -22.539
-2.5 | -0.063 | 0.0056 | -0.036 | -11.31
-2 | 0 | 0.00558 | -0.037 | -0.08
-1.5 | 0.062 | 0.00561 | -0.038 | 11.136
-1 | 0.125 | 0.00562 | -0.038 | 22.324
-0.5 | 0.188 | 0.00565 | -0.039 | 33.309
0 | 0.251 | 0.00572 | -0.04 | 43.899
0.5 | 0.314 | 0.00573 | -0.041 | 54.834
1 | 0.377 | 0.0058 | -0.042 | 65.049
1.5 | 0.44 | 0.00586 | -0.043 | 75.018
2 | 0.503 | 0.0059 | -0.043 | 85.148
2.5 | 0.565 | 0.00598 | -0.044 | 94.619
3 | 0.628 | 0.00602 | -0.045 | 104.409
3.5 | 0.691 | 0.00613 | -0.046 | 112.761
4 | 0.753 | 0.00624 | -0.047 | 120.763
4.5 | 0.816 | 0.0064 | -0.047 | 127.521
5 | 0.873 | 0.00657 | -0.048 | 132.733
5.5 | 0.927 | 0.00667 | -0.049 | 139.016
6 | 0.984 | 0.00683 | -0.049 | 144.053
6.5 | 1.041 | 0.00703 | -0.05 | 148.021
7 | 1.087 | 0.00893 | -0.05 | 121.76
7.5 | 1.137 | 0.01019 | -0.051 | 111.572
8 | 1.183 | 0.01248 | -0.051 | 94.84
8.5 | 1.23 | 0.01431 | -0.052 | 85.956
9 | 1.276 | 0.0166 | -0.052 | 76.877
9.5 | 1.323 | 0.01743 | -0.053 | 75.87
10 | 1.368 | 0.01833 | -0.054 | 74.598
10.5 | 1.411 | 0.01929 | -0.054 | 73.144
11 | 1.45 | 0.02031 | -0.055 | 71.396
11.5 | 1.486 | 0.02141 | -0.056 | 69.425
12 | 1.52 | 0.02264 | -0.056 | 67.124
12.5 | 1.55 | 0.02386 | -0.057 | 64.983
13 | 1.577 | 0.02517 | -0.057 | 62.669
13.5 | 1.601 | 0.02667 | -0.058 | 60.047
14 | 1.622 | 0.02807 | -0.058 | 57.786
14.5 | 1.639 | 0.02972 | -0.059 | 55.143
15 | 1.653 | 0.03142 | -0.06 | 52.602
15.5 | 1.663 | 0.03311 | -0.06 | 50.233
16 | 1.67 | 0.03515 | -0.061 | 47.502
16.5 | 1.673 | 0.0371 | -0.061 | 45.096
17 | 1.673 | 0.03946 | -0.062 | 42.402
17.5 | 1.67 | 0.0416 | -0.062 | 40.14
18 | 1.66 | 0.04391 | -0.063 | 37.812
18.5 | 1.646 | 0.04668 | -0.063 | 35.267
19 | 1.629 | 0.05026 | -0.063 | 32.406
19.5 | 1.609 | 0.0536 | -0.064 | 30.017
20 | 1.587 | 0.05684 | -0.064 | 27.919

## 66. Re 4M Mach 0.00 (2)
BIGFOIL.COM POLAR EXPORT
NACA64-320 a=0.5
NACA64-320 a=0.5 |  |  |  | Cl Max: | 1.5094 | at alpha= | 20 | deg
XFOIL ncrit=9 |  |  |  | L/D Max: | 150.302 | at alpha= | 5.5 | deg
Re: | 4000000 |  |  | Cd Min: | 0.07657 | at alpha= | 20 | deg
Mach: | 0 |  |  | Cl=0 at alpha= | -1.9967 | deg
|  |  |  | @ Cl=0.1, Cd= | 0.0050969
|  |  |  | @ Cl=0.4, Cd= | 0.00519
|  |  |  | @ Cl=0.6, Cd= | 0.0053361
alpha (deg) | Cl | Cd | Cm | Cl/Cd
-19.5 | -1.3635 | 0.04589 | -0.0612 | -29.7124
-19 | -1.3451 | 0.04252 | -0.0623 | -31.6345
-18.5 | -1.3369 | 0.03862 | -0.0623 | -34.6168
-18 | -1.327 | 0.035 | -0.0622 | -37.9143
-17.5 | -1.313 | 0.03186 | -0.0618 | -41.2116
-17 | -1.2961 | 0.02915 | -0.0611 | -44.4631
-16.5 | -1.2766 | 0.02672 | -0.0602 | -47.7769
-16 | -1.2556 | 0.0245 | -0.0591 | -51.249
-15.5 | -1.2333 | 0.02246 | -0.0578 | -54.911
-15 | -1.2082 | 0.0207 | -0.0563 | -58.3671
-14.5 | -1.1819 | 0.01912 | -0.0547 | -61.8149
-14 | -1.1527 | 0.01778 | -0.0531 | -64.8313
-13.5 | -1.1288 | 0.01631 | -0.0506 | -69.2091
-13 | -1.1037 | 0.01505 | -0.0478 | -73.3355
-12.5 | -1.0765 | 0.01406 | -0.0447 | -76.5647
-12 | -1.0493 | 0.01328 | -0.0411 | -79.0136
-11.5 | -1.0195 | 0.01275 | -0.0373 | -79.9608
-11 | -0.9762 | 0.01225 | -0.0358 | -79.6898
-10.5 | -0.9311 | 0.01174 | -0.0346 | -79.3101
-10 | -0.8839 | 0.01122 | -0.0337 | -78.779
-9.5 | -0.8338 | 0.01081 | -0.0332 | -77.1323
-9 | -0.7816 | 0.01044 | -0.0331 | -74.8659
-8.5 | -0.7292 | 0.01005 | -0.0329 | -72.5572
-8 | -0.6757 | 0.00969 | -0.033 | -69.7317
-7.5 | -0.6208 | 0.00936 | -0.0332 | -66.3248
-7 | -0.5658 | 0.00904 | -0.0335 | -62.5885
-6.5 | -0.5102 | 0.00871 | -0.0338 | -58.5763
-6 | -0.4547 | 0.00833 | -0.0342 | -54.5858
-5.5 | -0.3997 | 0.00789 | -0.0345 | -50.6591
-5 | -0.3433 | 0.00752 | -0.035 | -45.6516
-4.5 | -0.2872 | 0.00707 | -0.0355 | -40.6223
-4 | -0.2318 | 0.00653 | -0.036 | -35.4977
-3 | -0.1204 | 0.00528 | -0.0371 | -22.803
-2.5 | -0.0607 | 0.00516 | -0.0381 | -11.7636
-2 | -0.0004 | 0.00511 | -0.0392 | -0.078278
-1.5 | 0.0605 | 0.00511 | -0.0403 | 11.8395
-1 | 0.1208 | 0.00509 | -0.0414 | 23.7328
-0.5 | 0.1815 | 0.0051 | -0.0425 | 35.5882
0 | 0.2422 | 0.00509 | -0.0436 | 47.5835
0.5 | 0.3028 | 0.00514 | -0.0447 | 58.9105
1 | 0.3631 | 0.00519 | -0.0458 | 69.9615
1.5 | 0.4238 | 0.00519 | -0.0469 | 81.657
2 | 0.4841 | 0.00523 | -0.048 | 92.5621
3 | 0.6042 | 0.00534 | -0.0501 | 113.1461
3.5 | 0.6635 | 0.00545 | -0.0511 | 121.7431
4 | 0.7231 | 0.00552 | -0.0521 | 130.9964
4.5 | 0.7818 | 0.00563 | -0.053 | 138.8632
5 | 0.8405 | 0.00574 | -0.0539 | 146.4286
5.5 | 0.8973 | 0.00597 | -0.0545 | 150.3015
6 | 0.9463 | 0.00667 | -0.054 | 141.8741
6.5 | 0.9866 | 0.00776 | -0.0521 | 127.1392
7 | 1.0259 | 0.00867 | -0.05 | 118.3276
7.5 | 1.0576 | 0.00967 | -0.0466 | 109.3692
8 | 1.0763 | 0.01052 | -0.0407 | 102.3099
8.5 | 1.0873 | 0.01165 | -0.0341 | 93.3305
9 | 1.1032 | 0.01301 | -0.0292 | 84.7963
9.5 | 1.1226 | 0.01448 | -0.0252 | 77.5276
10 | 1.1393 | 0.01624 | -0.0214 | 70.1539
10.5 | 1.1533 | 0.01831 | -0.0176 | 62.9874
11 | 1.17 | 0.02037 | -0.0145 | 57.4374
11.5 | 1.1878 | 0.02246 | -0.0117 | 52.8851
12 | 1.2051 | 0.02451 | -0.0089 | 49.1677
13 | 1.2657 | 0.02892 | -0.0088 | 43.7656
13.5 | 1.2905 | 0.03119 | -0.0077 | 41.3754
14 | 1.3117 | 0.03381 | -0.0065 | 38.7962
14.5 | 1.3306 | 0.03669 | -0.0055 | 36.266
15 | 1.353 | 0.0394 | -0.0047 | 34.3401
15.5 | 1.3737 | 0.04226 | -0.0041 | 32.5059
16 | 1.3926 | 0.04534 | -0.0034 | 30.7146
16.5 | 1.4075 | 0.04889 | -0.0029 | 28.7891
17 | 1.4256 | 0.05224 | -0.0027 | 27.2894
17.5 | 1.4447 | 0.05554 | -0.0026 | 26.0119
18 | 1.4604 | 0.05925 | -0.0026 | 24.6481
18.5 | 1.4729 | 0.0634 | -0.0029 | 23.2319
19 | 1.4836 | 0.06789 | -0.0033 | 21.853
19.5 | 1.4972 | 0.07206 | -0.0039 | 20.7771
20 | 1.5094 | 0.07657 | -0.0048 | 19.7127

## 67. Re 4M Mach 0.10 (1)
BIGFOIL.COM POLAR EXPORT
NACA64-320 a=0.5
NACA64-320 a=0.5 |  |  |  | Cl Max: | 1.657 | at alpha= | 16 | deg
JavaFoil+Calcfoil stall+Eppler ext transition |  |  |  | L/D Max: | 147.842 | at alpha= | 6.5 | deg
Re: | 4000000 |  |  | Cd Min: | 0.00557 | at alpha= | -3 | deg
Mach: | 0.1 |  |  | Cl=0 at alpha= | -2 | deg
|  |  |  | @ Cl=0.1, Cd= | 0.0056135
|  |  |  | @ Cl=0.4, Cd= | 0.0058033
|  |  |  | @ Cl=0.6, Cd= | 0.0060454
alpha (deg) | Cl | Cd | Cm | Cl/Cd
-20 | -1.139 | 0.13202 | -0.006 | -8.627
-19.5 | -1.161 | 0.11932 | -0.007 | -9.727
-19 | -1.175 | 0.11122 | -0.008 | -10.566
-18.5 | -1.21 | 0.08877 | -0.009 | -13.636
-18 | -1.237 | 0.07348 | -0.01 | -16.83
-17.5 | -1.299 | 0.04024 | -0.011 | -32.284
-17 | -1.296 | 0.03726 | -0.012 | -34.783
-16.5 | -1.291 | 0.03376 | -0.013 | -38.238
-16 | -1.282 | 0.03113 | -0.013 | -41.17
-15.5 | -1.269 | 0.02857 | -0.014 | -44.439
-15 | -1.253 | 0.02657 | -0.015 | -47.162
-14.5 | -1.234 | 0.02443 | -0.016 | -50.525
-14 | -1.212 | 0.02273 | -0.016 | -53.305
-13.5 | -1.186 | 0.02108 | -0.017 | -56.263
-13 | -1.157 | 0.01974 | -0.018 | -58.605
-12.5 | -1.125 | 0.01831 | -0.019 | -61.437
-12 | -1.09 | 0.01718 | -0.02 | -63.473
-11.5 | -1.053 | 0.01598 | -0.02 | -65.883
-11 | -1.013 | 0.01502 | -0.021 | -67.419
-10.5 | -0.97 | 0.01418 | -0.022 | -68.413
-10 | -0.925 | 0.01338 | -0.023 | -69.127
-9.5 | -0.876 | 0.01264 | -0.024 | -69.348
-9 | -0.827 | 0.01196 | -0.025 | -69.127
-8.5 | -0.775 | 0.01138 | -0.026 | -68.078
-8 | -0.722 | 0.01089 | -0.026 | -66.269
-7.5 | -0.667 | 0.01038 | -0.027 | -64.264
-7 | -0.611 | 0.00995 | -0.028 | -61.423
-6.5 | -0.554 | 0.00881 | -0.029 | -62.9
-6 | -0.498 | 0.00911 | -0.03 | -54.685
-5.5 | -0.437 | 0.0089 | -0.031 | -49.132
-5 | -0.376 | 0.00685 | -0.032 | -54.869
-4.5 | -0.314 | 0.00615 | -0.033 | -51.045
-4 | -0.252 | 0.00561 | -0.034 | -44.871
-3.5 | -0.189 | 0.0056 | -0.034 | -33.832
-3 | -0.127 | 0.00557 | -0.035 | -22.698
-2.5 | -0.064 | 0.0056 | -0.036 | -11.382
-2 | 0 | 0.00563 | -0.037 | -0.079
-1.5 | 0.063 | 0.00559 | -0.038 | 11.233
-1 | 0.126 | 0.00563 | -0.039 | 22.376
-0.5 | 0.189 | 0.00565 | -0.039 | 33.507
0 | 0.253 | 0.00571 | -0.04 | 44.204
0.5 | 0.316 | 0.00578 | -0.041 | 54.62
1 | 0.379 | 0.00578 | -0.042 | 65.603
1.5 | 0.442 | 0.00585 | -0.043 | 75.628
2 | 0.505 | 0.00592 | -0.044 | 85.303
2.5 | 0.568 | 0.00602 | -0.044 | 94.472
3 | 0.631 | 0.00607 | -0.045 | 103.998
3.5 | 0.694 | 0.00619 | -0.046 | 112.248
4 | 0.757 | 0.00625 | -0.047 | 121.075
4.5 | 0.82 | 0.00642 | -0.048 | 127.789
5 | 0.877 | 0.00658 | -0.049 | 133.18
5.5 | 0.931 | 0.00672 | -0.049 | 138.605
6 | 0.988 | 0.00687 | -0.05 | 143.885
6.5 | 1.045 | 0.00707 | -0.05 | 147.842
7 | 1.092 | 0.00906 | -0.051 | 120.441
7.5 | 1.141 | 0.01036 | -0.051 | 110.146
8 | 1.188 | 0.01267 | -0.052 | 93.703
8.5 | 1.235 | 0.01449 | -0.052 | 85.251
9 | 1.28 | 0.01682 | -0.053 | 76.144
9.5 | 1.327 | 0.01768 | -0.053 | 75.061
10 | 1.372 | 0.01857 | -0.054 | 73.882
10.5 | 1.415 | 0.01955 | -0.055 | 72.37
11 | 1.453 | 0.02058 | -0.055 | 70.613
11.5 | 1.489 | 0.02172 | -0.056 | 68.572
12 | 1.522 | 0.023 | -0.056 | 66.164
12.5 | 1.551 | 0.02426 | -0.057 | 63.938
13 | 1.577 | 0.02558 | -0.058 | 61.649
13.5 | 1.6 | 0.02713 | -0.058 | 58.965
14 | 1.618 | 0.0287 | -0.059 | 56.385
14.5 | 1.634 | 0.03029 | -0.059 | 53.942
15 | 1.645 | 0.03205 | -0.06 | 51.327
15.5 | 1.653 | 0.03384 | -0.06 | 48.848
16 | 1.657 | 0.03589 | -0.061 | 46.161
16.5 | 1.657 | 0.03816 | -0.061 | 43.427
17 | 1.654 | 0.04032 | -0.062 | 41.014
17.5 | 1.647 | 0.04293 | -0.062 | 38.36
18 | 1.633 | 0.04535 | -0.063 | 36.019
18.5 | 1.616 | 0.04818 | -0.063 | 33.534
19 | 1.593 | 0.05215 | -0.063 | 30.547
19.5 | 1.569 | 0.05527 | -0.064 | 28.392
20 | 1.541 | 0.05954 | -0.064 | 25.887

## 68. Re 4M Mach 0.10 (2)
BIGFOIL.COM POLAR EXPORT
NACA64-320 a=0.5
NACA64-320 a=0.5 |  |  |  | Cl Max: | 1.503 | at alpha= | 20 | deg
XFOIL ncrit=9 |  |  |  | L/D Max: | 150.835 | at alpha= | 5.5 | deg
Re: | 4000000 |  |  | Cd Min: | 0.07937 | at alpha= | 20 | deg
Mach: | 0.1 |  |  | Cl=0 at alpha= | -1.9975 | deg
|  |  |  | @ Cl=0.1, Cd= | 0.0051136
|  |  |  | @ Cl=0.4, Cd= | 0.0052044
|  |  |  | @ Cl=0.6, Cd= | 0.0053586
alpha (deg) | Cl | Cd | Cm | Cl/Cd
-19.5 | -1.3489 | 0.0485 | -0.0634 | -27.8124
-19 | -1.3367 | 0.04493 | -0.0637 | -29.7507
-18.5 | -1.3236 | 0.04128 | -0.064 | -32.064
-18 | -1.3175 | 0.03712 | -0.064 | -35.493
-17.5 | -1.3053 | 0.03368 | -0.0637 | -38.7559
-17 | -1.2895 | 0.03071 | -0.0631 | -41.9896
-16.5 | -1.2714 | 0.02808 | -0.0623 | -45.2778
-16 | -1.2513 | 0.02568 | -0.0612 | -48.7266
-15.5 | -1.2295 | 0.02349 | -0.0599 | -52.3414
-15 | -1.2053 | 0.02159 | -0.0585 | -55.8268
-14.5 | -1.1793 | 0.01988 | -0.0569 | -59.3209
-14 | -1.1505 | 0.01842 | -0.0552 | -62.4593
-13.5 | -1.1239 | 0.01698 | -0.0531 | -66.1896
-13 | -1.1004 | 0.01553 | -0.0502 | -70.8564
-12.5 | -1.0734 | 0.01442 | -0.0473 | -74.4383
-12 | -1.0454 | 0.01355 | -0.0439 | -77.1513
-11.5 | -1.0192 | 0.0129 | -0.0395 | -79.0078
-11 | -0.9794 | 0.01239 | -0.0373 | -79.0476
-10.5 | -0.9339 | 0.01191 | -0.036 | -78.4131
-10 | -0.8878 | 0.01134 | -0.0348 | -78.2892
-9 | -0.7859 | 0.01051 | -0.0338 | -74.7764
-8.5 | -0.733 | 0.01013 | -0.0336 | -72.3593
-8 | -0.6795 | 0.00975 | -0.0336 | -69.6923
-7.5 | -0.6242 | 0.00943 | -0.0338 | -66.193
-7 | -0.569 | 0.00909 | -0.0339 | -62.5963
-6.5 | -0.5131 | 0.00875 | -0.0343 | -58.64
-6 | -0.4573 | 0.00837 | -0.0346 | -54.6356
-5.5 | -0.402 | 0.00793 | -0.0348 | -50.6936
-5 | -0.3452 | 0.00756 | -0.0353 | -45.6614
-4.5 | -0.2887 | 0.00711 | -0.0358 | -40.6048
-4 | -0.2329 | 0.00658 | -0.0363 | -35.3951
-3.5 | -0.1772 | 0.00593 | -0.0368 | -29.882
-3 | -0.1212 | 0.00529 | -0.0373 | -22.9112
-2.5 | -0.0611 | 0.00518 | -0.0383 | -11.7954
-2 | -0.0003 | 0.00512 | -0.0394 | -0.058594
-1.5 | 0.061 | 0.00512 | -0.0405 | 11.9141
-1 | 0.1216 | 0.00511 | -0.0416 | 23.7965
-0.5 | 0.1827 | 0.00511 | -0.0427 | 35.7534
0 | 0.2438 | 0.0051 | -0.0439 | 47.8039
0.5 | 0.3048 | 0.00516 | -0.045 | 59.0698
1 | 0.3656 | 0.00521 | -0.0461 | 70.1727
1.5 | 0.4266 | 0.0052 | -0.0472 | 82.0385
2 | 0.4873 | 0.00525 | -0.0483 | 92.819
2.5 | 0.5476 | 0.00535 | -0.0493 | 102.3551
3 | 0.6083 | 0.00536 | -0.0504 | 113.4888
3.5 | 0.6679 | 0.00547 | -0.0514 | 122.1024
4 | 0.728 | 0.00554 | -0.0524 | 131.4079
4.5 | 0.7872 | 0.00565 | -0.0533 | 139.3274
5 | 0.8462 | 0.00576 | -0.0541 | 146.9097
5.5 | 0.9035 | 0.00599 | -0.0547 | 150.8347
6 | 0.9524 | 0.00671 | -0.0541 | 141.9374
6.5 | 0.9922 | 0.00781 | -0.052 | 127.0423
7 | 1.0304 | 0.00877 | -0.0496 | 117.4914
7.5 | 1.0609 | 0.00977 | -0.046 | 108.5875
8 | 1.0734 | 0.01068 | -0.0389 | 100.5056
8.5 | 1.0858 | 0.0119 | -0.0328 | 91.2437
9 | 1.1016 | 0.01336 | -0.0279 | 82.4551
9.5 | 1.1201 | 0.01494 | -0.0239 | 74.9732
10.5 | 1.1503 | 0.01894 | -0.0164 | 60.7339
11 | 1.166 | 0.02113 | -0.0132 | 55.1822
11.5 | 1.1851 | 0.0232 | -0.0105 | 51.0819
12 | 1.2026 | 0.02532 | -0.0077 | 47.4961
12.5 | 1.2425 | 0.02738 | -0.0093 | 45.3798
13 | 1.2636 | 0.02991 | -0.0078 | 42.2467
13.5 | 1.287 | 0.03238 | -0.0067 | 39.7468
14 | 1.3073 | 0.03514 | -0.0055 | 37.2026
14.5 | 1.328 | 0.03796 | -0.0045 | 34.9842
15 | 1.3512 | 0.04063 | -0.0038 | 33.2562
15.5 | 1.3706 | 0.04371 | -0.0031 | 31.3567
16 | 1.387 | 0.04713 | -0.0024 | 29.4292
16.5 | 1.4042 | 0.05054 | -0.0019 | 27.7839
17 | 1.4236 | 0.05382 | -0.0017 | 26.4511
17.5 | 1.4401 | 0.05752 | -0.0017 | 25.0365
18 | 1.4546 | 0.06146 | -0.0017 | 23.6674
18.5 | 1.4688 | 0.06553 | -0.002 | 22.4142
19 | 1.478 | 0.07027 | -0.0025 | 21.0332
19.5 | 1.4909 | 0.07473 | -0.0033 | 19.9505
20 | 1.503 | 0.07937 | -0.0042 | 18.9366

## 69. Re 4M Mach 0.25 (1)
BIGFOIL.COM POLAR EXPORT
NACA64-320 a=0.5
NACA64-320 a=0.5 |  |  |  | Cl Max: | 1.581 | at alpha= | 14 | deg
JavaFoil+Calcfoil stall+Eppler ext transition |  |  |  | L/D Max: | 145.403 | at alpha= | 6.5 | deg
Re: | 4000000 |  |  | Cd Min: | 0.00562 | at alpha= | -2.5 | deg
Mach: | 0.25 |  |  | Cl=0 at alpha= | -2 | deg
|  |  |  | @ Cl=0.1, Cd= | 0.0056954
|  |  |  | @ Cl=0.4, Cd= | 0.0059068
|  |  |  | @ Cl=0.6, Cd= | 0.0061069
alpha (deg) | Cl | Cd | Cm | Cl/Cd
-20 | -0.824 | 0.17963 | -0.005 | -4.589
-19.5 | -0.871 | 0.16733 | -0.006 | -5.205
-19 | -0.914 | 0.1565 | -0.006 | -5.84
-18.5 | -0.953 | 0.14695 | -0.007 | -6.482
-18 | -0.99 | 0.13398 | -0.008 | -7.389
-17.5 | -1.02 | 0.12534 | -0.008 | -8.138
-17 | -1.038 | 0.11638 | -0.009 | -8.917
-16.5 | -1.058 | 0.10273 | -0.01 | -10.298
-16 | -1.176 | 0.03826 | -0.014 | -30.742
-15.5 | -1.185 | 0.03394 | -0.014 | -34.902
-15 | -1.184 | 0.03124 | -0.015 | -37.92
-14.5 | -1.18 | 0.02852 | -0.016 | -41.389
-14 | -1.17 | 0.02631 | -0.017 | -44.479
-13.5 | -1.156 | 0.02409 | -0.018 | -47.988
-13 | -1.137 | 0.02219 | -0.018 | -51.25
-12.5 | -1.114 | 0.02044 | -0.019 | -54.489
-12 | -1.085 | 0.01902 | -0.02 | -57.052
-11.5 | -1.054 | 0.01753 | -0.021 | -60.102
-11 | -1.017 | 0.01638 | -0.022 | -62.11
-10.5 | -0.978 | 0.01532 | -0.023 | -63.829
-10 | -0.935 | 0.01442 | -0.023 | -64.834
-9.5 | -0.888 | 0.01355 | -0.024 | -65.526
-9 | -0.839 | 0.01275 | -0.025 | -65.824
-8.5 | -0.788 | 0.01206 | -0.026 | -65.307
-8 | -0.735 | 0.01144 | -0.027 | -64.222
-7.5 | -0.68 | 0.01091 | -0.028 | -62.307
-7 | -0.624 | 0.01041 | -0.029 | -59.88
-6.5 | -0.566 | 0.00996 | -0.03 | -56.819
-6 | -0.507 | 0.0096 | -0.031 | -52.777
-5.5 | -0.449 | 0.00914 | -0.032 | -49.086
-5 | -0.386 | 0.00735 | -0.033 | -52.519
-4.5 | -0.323 | 0.00633 | -0.034 | -50.946
-4 | -0.259 | 0.00571 | -0.034 | -45.291
-3.5 | -0.194 | 0.00567 | -0.035 | -34.303
-3 | -0.13 | 0.00564 | -0.036 | -23.034
-2.5 | -0.065 | 0.00562 | -0.037 | -11.648
-2 | 0 | 0.00563 | -0.038 | -0.081
-1.5 | 0.065 | 0.00569 | -0.039 | 11.334
-1 | 0.13 | 0.0057 | -0.04 | 22.731
-0.5 | 0.195 | 0.00571 | -0.04 | 34.063
0 | 0.26 | 0.00574 | -0.041 | 45.191
0.5 | 0.324 | 0.00581 | -0.042 | 55.827
1 | 0.389 | 0.0059 | -0.043 | 66.038
1.5 | 0.454 | 0.00594 | -0.044 | 76.548
2 | 0.519 | 0.006 | -0.045 | 86.472
2.5 | 0.584 | 0.00607 | -0.046 | 96.186
3 | 0.649 | 0.00622 | -0.046 | 104.351
3.5 | 0.714 | 0.00628 | -0.047 | 113.66
4 | 0.778 | 0.00643 | -0.048 | 121.093
4.5 | 0.838 | 0.00605 | -0.049 | 138.518
5 | 0.893 | 0.00674 | -0.049 | 132.389
5.5 | 0.952 | 0.00695 | -0.05 | 137.129
6 | 1.011 | 0.00715 | -0.051 | 141.525
6.5 | 1.069 | 0.00735 | -0.052 | 145.403
7 | 1.115 | 0.00969 | -0.052 | 115.093
7.5 | 1.165 | 0.01144 | -0.052 | 101.773
8 | 1.211 | 0.01434 | -0.053 | 84.405
8.5 | 1.257 | 0.01712 | -0.053 | 73.404
9 | 1.305 | 0.01797 | -0.054 | 72.619
9.5 | 1.35 | 0.01896 | -0.055 | 71.221
10 | 1.393 | 0.02 | -0.055 | 69.669
10.5 | 1.433 | 0.02112 | -0.056 | 67.874
11 | 1.469 | 0.02234 | -0.056 | 65.747
11.5 | 1.499 | 0.02367 | -0.057 | 63.336
12 | 1.526 | 0.02509 | -0.058 | 60.808
12.5 | 1.547 | 0.02661 | -0.058 | 58.132
13 | 1.564 | 0.02826 | -0.059 | 55.318
13.5 | 1.575 | 0.03007 | -0.059 | 52.377
14 | 1.581 | 0.03187 | -0.06 | 49.595
14.5 | 1.58 | 0.03402 | -0.061 | 46.459
15 | 1.575 | 0.03607 | -0.061 | 43.653
15.5 | 1.562 | 0.03851 | -0.062 | 40.554
16 | 1.544 | 0.04097 | -0.062 | 37.686
16.5 | 1.519 | 0.04425 | -0.062 | 34.315
17 | 1.488 | 0.04766 | -0.063 | 31.218
17.5 | 1.451 | 0.05144 | -0.063 | 28.204
18 | 1.402 | 0.05597 | -0.064 | 25.056
18.5 | 1.347 | 0.06117 | -0.064 | 22.015
19 | 1.287 | 0.06581 | -0.064 | 19.556

## 70. Re 4M Mach 0.25 (2)
BIGFOIL.COM POLAR EXPORT
NACA64-320 a=0.5
NACA64-320 a=0.5 |  |  |  | Cl Max: | 1.4679 | at alpha= | 20 | deg
XFOIL ncrit=9 |  |  |  | L/D Max: | 153.17 | at alpha= | 5.5 | deg
Re: | 4000000 |  |  | Cd Min: | 0.09487 | at alpha= | 20 | deg
Mach: | 0.25 |  |  | Cl=0 at alpha= | -2.0008 | deg
|  |  |  | @ Cl=0.1, Cd= | 0.0051825
|  |  |  | @ Cl=0.4, Cd= | 0.0052798
|  |  |  | @ Cl=0.6, Cd= | 0.0054406
alpha (deg) | Cl | Cd | Cm | Cl/Cd
-20 | -1.2643 | 0.07537 | -0.0611 | -16.7746
-19.5 | -1.2659 | 0.06765 | -0.0658 | -18.7125
-18.5 | -1.2598 | 0.05596 | -0.0696 | -22.5125
-18 | -1.2511 | 0.05102 | -0.0708 | -24.5218
-17.5 | -1.2429 | 0.04622 | -0.0716 | -26.891
-17 | -1.243 | 0.04096 | -0.0721 | -30.3467
-16.5 | -1.2319 | 0.03693 | -0.072 | -33.3577
-16 | -1.2174 | 0.03339 | -0.0714 | -36.46
-15.5 | -1.2012 | 0.03017 | -0.0705 | -39.8144
-15 | -1.1793 | 0.02753 | -0.0693 | -42.8369
-14.5 | -1.158 | 0.025 | -0.0678 | -46.32
-14 | -1.1318 | 0.02287 | -0.0662 | -49.4884
-13.5 | -1.1066 | 0.0208 | -0.0643 | -53.2019
-13 | -1.0789 | 0.01901 | -0.0622 | -56.7543
-12.5 | -1.0546 | 0.01717 | -0.0595 | -61.4211
-12 | -1.0293 | 0.0156 | -0.0565 | -65.9808
-11.5 | -0.9999 | 0.01437 | -0.0533 | -69.5825
-11 | -0.9701 | 0.0134 | -0.0497 | -72.3955
-10.5 | -0.9431 | 0.01263 | -0.0449 | -74.6714
-10 | -0.9026 | 0.01212 | -0.0419 | -74.4719
-9.5 | -0.8574 | 0.01148 | -0.0399 | -74.6864
-9 | -0.8069 | 0.01097 | -0.0386 | -73.5552
-8.5 | -0.7533 | 0.01057 | -0.0379 | -71.2677
-8 | -0.6989 | 0.01012 | -0.0373 | -69.0613
-7.5 | -0.6431 | 0.00973 | -0.0369 | -66.0946
-7 | -0.5861 | 0.00938 | -0.0368 | -62.484
-6.5 | -0.5282 | 0.00903 | -0.0368 | -58.4939
-6 | -0.4705 | 0.00866 | -0.0369 | -54.3303
-5.5 | -0.4137 | 0.00818 | -0.0369 | -50.5746
-5 | -0.3554 | 0.00776 | -0.0372 | -45.799
-4.5 | -0.2972 | 0.00733 | -0.0376 | -40.5457
-4 | -0.2395 | 0.00678 | -0.0379 | -35.3245
-3.5 | -0.1823 | 0.00609 | -0.0383 | -29.9343
-3 | -0.1254 | 0.00538 | -0.0387 | -23.3086
-2.5 | -0.063 | 0.00524 | -0.0397 | -12.0229
-2 | 0.0001 | 0.00517 | -0.0408 | 0.019342
-1.5 | 0.0633 | 0.0052 | -0.0419 | 12.1731
-1 | 0.1263 | 0.00517 | -0.043 | 24.4294
-0.5 | 0.1898 | 0.00518 | -0.0442 | 36.6409
0 | 0.2528 | 0.00519 | -0.0453 | 48.7091
0.5 | 0.3159 | 0.00525 | -0.0464 | 60.1714
1 | 0.3794 | 0.00527 | -0.0476 | 71.9924
1.5 | 0.4424 | 0.0053 | -0.0487 | 83.4717
2 | 0.505 | 0.00536 | -0.0498 | 94.2164
2.5 | 0.568 | 0.00541 | -0.0509 | 104.9908
3 | 0.6308 | 0.00547 | -0.0519 | 115.3199
3.5 | 0.6927 | 0.00557 | -0.0529 | 124.3627
4 | 0.7551 | 0.00565 | -0.0538 | 133.646
4.5 | 0.8167 | 0.00576 | -0.0547 | 141.7882
5.5 | 0.9374 | 0.00612 | -0.0559 | 153.1699
6 | 0.9859 | 0.00693 | -0.0546 | 142.2655
6.5 | 1.0214 | 0.00817 | -0.0514 | 125.0184
7 | 1.0528 | 0.00925 | -0.0474 | 113.8162
7.5 | 1.0603 | 0.01034 | -0.0391 | 102.5435
8.5 | 1.079 | 0.01359 | -0.0264 | 79.3966
9 | 1.0936 | 0.01552 | -0.0218 | 70.4639
9.5 | 1.1067 | 0.01773 | -0.0175 | 62.4196
10 | 1.1187 | 0.0202 | -0.0136 | 55.3812
10.5 | 1.1312 | 0.0228 | -0.0101 | 49.614
11 | 1.1474 | 0.02533 | -0.0072 | 45.2981
11.5 | 1.1668 | 0.02782 | -0.0048 | 41.941
12 | 1.1865 | 0.03025 | -0.0024 | 39.2231
13 | 1.2503 | 0.03561 | -0.003 | 35.1109
13.5 | 1.2714 | 0.03862 | -0.0017 | 32.9208
14 | 1.2917 | 0.04178 | -0.0005 | 30.9167
14.5 | 1.313 | 0.04497 | 0.0004 | 29.1972
15 | 1.333 | 0.04833 | 0.0012 | 27.5812
15.5 | 1.351 | 0.05193 | 0.0019 | 26.0158
16 | 1.3681 | 0.05578 | 0.0024 | 24.5267
16.5 | 1.3859 | 0.05967 | 0.0026 | 23.2261
17 | 1.4021 | 0.06382 | 0.0027 | 21.9696
17.5 | 1.4178 | 0.06812 | 0.0025 | 20.8133
18 | 1.4261 | 0.07334 | 0.0021 | 19.4451
18.5 | 1.4385 | 0.07832 | 0.0013 | 18.367
19 | 1.4495 | 0.08358 | 0.0003 | 17.3427
19.5 | 1.4596 | 0.08904 | -0.001 | 16.3926
20 | 1.4679 | 0.09487 | -0.0026 | 15.4728

## 71. Re 4M Mach 0.50 (1)
BIGFOIL.COM POLAR EXPORT
NACA64-320 a=0.5
NACA64-320 a=0.5 |  |  |  | Cl Max: | 1.39 | at alpha= | 9.5 | deg
JavaFoil+Calcfoil stall+Eppler ext transition |  |  |  | L/D Max: | 130.632 | at alpha= | 6 | deg
Re: | 4000000 |  |  | Cd Min: | 0.00593 | at alpha= | -2 | deg
Mach: | 0.5 |  |  | Cl=0 at alpha= | -1.9931 | deg
|  |  |  | @ Cl=0.1, Cd= | 0.0060015
|  |  |  | @ Cl=0.4, Cd= | 0.0063014
|  |  |  | @ Cl=0.6, Cd= | 0.0066557
alpha (deg) | Cl | Cd | Cm | Cl/Cd
-20 | -1.033 | 0.16587 | -0.006 | -6.228
-19.5 | -1.003 | 0.1594 | -0.007 | -6.293
-19 | -0.975 | 0.15551 | -0.007 | -6.269
-18.5 | -0.951 | 0.15259 | -0.008 | -6.231
-18 | -0.92 | 0.1453 | -0.008 | -6.334
-17.5 | -0.889 | 0.14464 | -0.008 | -6.146
-17 | -0.86 | 0.13832 | -0.008 | -6.22
-16.5 | -0.835 | 0.13554 | -0.009 | -6.16
-16 | -0.805 | 0.12742 | -0.01 | -6.32
-15.5 | -0.774 | 0.12313 | -0.009 | -6.286
-15 | -0.745 | 0.11771 | -0.01 | -6.333
-14.5 | -0.718 | 0.11814 | -0.01 | -6.081
-14 | -0.689 | 0.10904 | -0.011 | -6.321
-13.5 | -0.659 | 0.10465 | -0.01 | -6.299
-13 | -0.631 | 0.09952 | -0.011 | -6.34
-12.5 | -0.603 | 0.0964 | -0.011 | -6.251
-12 | -0.574 | 0.09469 | -0.012 | -6.065
-11.5 | -0.546 | 0.09646 | -0.012 | -5.658
-11 | -0.516 | 0.09101 | -0.011 | -5.671
-10.5 | -0.548 | 0.07473 | -0.013 | -7.34
-10 | -0.852 | 0.02209 | -0.025 | -38.576
-9.5 | -0.865 | 0.01956 | -0.027 | -44.222
-9 | -0.848 | 0.01777 | -0.028 | -47.731
-8.5 | -0.816 | 0.01629 | -0.029 | -50.093
-8 | -0.774 | 0.01493 | -0.03 | -51.854
-7.5 | -0.725 | 0.01386 | -0.031 | -52.313
-7 | -0.67 | 0.01295 | -0.032 | -51.76
-6.5 | -0.612 | 0.01213 | -0.033 | -50.483
-6 | -0.551 | 0.01143 | -0.034 | -48.208
-5.5 | -0.487 | 0.01083 | -0.035 | -44.976
-5 | -0.421 | 0.01029 | -0.036 | -40.96
-4.5 | -0.359 | 0.00762 | -0.038 | -47.156
-4 | -0.288 | 0.00598 | -0.038 | -48.216
-3.5 | -0.217 | 0.00599 | -0.039 | -36.243
-3 | -0.145 | 0.00594 | -0.04 | -24.454
-2.5 | -0.073 | 0.00594 | -0.041 | -12.313
-2 | -0.001 | 0.00593 | -0.042 | -0.086
-1.5 | 0.072 | 0.00599 | -0.043 | 12.052
-1 | 0.145 | 0.00602 | -0.044 | 24.039
-0.5 | 0.217 | 0.00609 | -0.045 | 35.683
0 | 0.29 | 0.00619 | -0.046 | 46.877
0.5 | 0.363 | 0.00625 | -0.047 | 58.042
1 | 0.435 | 0.00635 | -0.048 | 68.596
1.5 | 0.504 | 0.0065 | -0.049 | 77.569
2 | 0.575 | 0.00662 | -0.05 | 86.741
2.5 | 0.645 | 0.00672 | -0.05 | 95.991
3 | 0.716 | 0.00687 | -0.051 | 104.149
3.5 | 0.786 | 0.00703 | -0.052 | 111.722
4 | 0.855 | 0.00727 | -0.053 | 117.702
4.5 | 0.924 | 0.00756 | -0.054 | 122.289
5 | 0.982 | 0.00783 | -0.055 | 125.433
5.5 | 1.047 | 0.00814 | -0.055 | 128.553
6 | 1.11 | 0.00849 | -0.056 | 130.632
6.5 | 1.16 | 0.01155 | -0.056 | 100.399
7 | 1.21 | 0.01438 | -0.057 | 84.131
7.5 | 1.254 | 0.02019 | -0.057 | 62.113
8 | 1.301 | 0.0215 | -0.058 | 60.526
8.5 | 1.341 | 0.02303 | -0.059 | 58.241
9 | 1.372 | 0.02471 | -0.059 | 55.541
9.5 | 1.39 | 0.02667 | -0.06 | 52.118
10 | 1.389 | 0.02894 | -0.061 | 47.986
10.5 | 1.353 | 0.03152 | -0.061 | 42.917
11 | 1.18 | 0.03514 | -0.062 | 33.564
11.5 | 0.888 | 0.03927 | -0.062 | 22.612
12 | 0.796 | 0.09142 | -0.033 | 8.706
12.5 | 0.824 | 0.09026 | -0.034 | 9.128
13 | 0.85 | 0.10162 | -0.033 | 8.365
13.5 | 0.888 | 0.1069 | -0.042 | 8.309
14 | 0.906 | 0.10927 | -0.035 | 8.294
14.5 | 0.96 | 0.10709 | -0.049 | 8.966

## 72. Re 4M Mach 0.50 (2)
BIGFOIL.COM POLAR EXPORT
NACA64-320 a=0.5
NACA64-320 a=0.5 |  |  |  | Cl Max: | 1.2553 | at alpha= | 15.5 | deg
XFOIL ncrit=9 |  |  |  | L/D Max: | 158.207 | at alpha= | 5.5 | deg
Re: | 4000000 |  |  | Cd Min: | 0.18741 | at alpha= | 20 | deg
Mach: | 0.5 |  |  | Cl=0 at alpha= | -2.0095 | deg
|  |  |  | @ Cl=0.1, Cd= | 0.0055035
|  |  |  | @ Cl=0.4, Cd= | 0.0056637
|  |  |  | @ Cl=0.6, Cd= | 0.0058213
alpha (deg) | Cl | Cd | Cm | Cl/Cd
-17 | -0.6468 | 0.14419 | -0.0313 | -4.4857
-16.5 | -0.6791 | 0.12888 | -0.042 | -5.2692
-16 | -0.7104 | 0.1145 | -0.0522 | -6.2044
-15.5 | -0.7421 | 0.10072 | -0.0619 | -7.368
-15 | -0.7711 | 0.08798 | -0.0707 | -8.7645
-14.5 | -0.7957 | 0.07644 | -0.0783 | -10.4095
-14 | -0.8175 | 0.06614 | -0.0843 | -12.3601
-13.5 | -0.8371 | 0.05706 | -0.0885 | -14.6705
-13 | -0.8522 | 0.04921 | -0.091 | -17.3176
-12.5 | -0.861 | 0.04257 | -0.0919 | -20.2255
-12 | -0.8652 | 0.03681 | -0.0914 | -23.5045
-11.5 | -0.8633 | 0.03189 | -0.09 | -27.0712
-11 | -0.8568 | 0.0277 | -0.0876 | -30.9314
-10.5 | -0.8456 | 0.02398 | -0.0847 | -35.2627
-10 | -0.8257 | 0.02093 | -0.0814 | -39.4505
-9.5 | -0.8021 | 0.01827 | -0.0779 | -43.9026
-9 | -0.7732 | 0.01603 | -0.0742 | -48.2346
-8.5 | -0.7443 | 0.0141 | -0.0699 | -52.7872
-8 | -0.7102 | 0.01266 | -0.0654 | -56.0979
-7.5 | -0.6788 | 0.0116 | -0.0596 | -58.5172
-7 | -0.6378 | 0.01094 | -0.0545 | -58.2998
-6.5 | -0.5814 | 0.01034 | -0.0518 | -56.2282
-6 | -0.5202 | 0.00983 | -0.0499 | -52.9196
-5.5 | -0.4569 | 0.00938 | -0.0486 | -48.71
-5 | -0.3931 | 0.00886 | -0.0475 | -44.3679
-4.5 | -0.3307 | 0.00823 | -0.0466 | -40.1823
-4 | -0.2661 | 0.00768 | -0.0461 | -34.6484
-3 | -0.142 | 0.00589 | -0.0452 | -24.1087
-2.5 | -0.0721 | 0.00557 | -0.0458 | -12.9443
-2 | 0.0014 | 0.00551 | -0.0469 | 0.25408
-1.5 | 0.0744 | 0.0055 | -0.048 | 13.5273
-1 | 0.1474 | 0.00551 | -0.0491 | 26.7514
-0.5 | 0.2209 | 0.00553 | -0.0504 | 39.9458
0 | 0.2942 | 0.00559 | -0.0517 | 52.6297
0.5 | 0.3666 | 0.00565 | -0.0528 | 64.885
1 | 0.4396 | 0.00568 | -0.054 | 77.3944
1.5 | 0.5129 | 0.00572 | -0.0552 | 89.6678
2 | 0.586 | 0.0058 | -0.0563 | 101.0345
2.5 | 0.6584 | 0.00591 | -0.0572 | 111.4044
3 | 0.7306 | 0.00601 | -0.058 | 121.5641
3.5 | 0.8041 | 0.00608 | -0.0588 | 132.2533
4 | 0.8753 | 0.00626 | -0.0592 | 139.8243
4.5 | 0.9474 | 0.00638 | -0.0595 | 148.4953
5 | 1.0181 | 0.00658 | -0.0594 | 154.7264
5.5 | 1.0853 | 0.00686 | -0.0586 | 158.207
6.5 | 1.0825 | 0.01029 | -0.0371 | 105.1992
7 | 1.065 | 0.01341 | -0.0272 | 79.4183
7.5 | 1.0513 | 0.01703 | -0.0192 | 61.7322
8.5 | 1.0376 | 0.02476 | -0.0071 | 41.9063
9 | 1.0411 | 0.02862 | -0.0029 | 36.3767
9.5 | 1.0499 | 0.0324 | 0.0006 | 32.4043
10 | 1.0533 | 0.03681 | 0.0038 | 28.6145
10.5 | 1.0657 | 0.0409 | 0.0062 | 26.0562
11 | 1.0873 | 0.04456 | 0.008 | 24.4008
11.5 | 1.1126 | 0.04812 | 0.0097 | 23.1214
12 | 1.1349 | 0.05204 | 0.0112 | 21.8082
12.5 | 1.1591 | 0.05588 | 0.0126 | 20.7427
13.5 | 1.2083 | 0.06535 | 0.0123 | 18.4897
14 | 1.2281 | 0.07029 | 0.0128 | 17.4719
14.5 | 1.2427 | 0.07591 | 0.0129 | 16.3707
15 | 1.2533 | 0.08221 | 0.0125 | 15.2451
15.5 | 1.2553 | 0.08964 | 0.0111 | 14.0038
16 | 1.2536 | 0.09786 | 0.009 | 12.8101
16.5 | 1.2478 | 0.10684 | 0.0059 | 11.6791
17 | 1.2374 | 0.1168 | 0.0017 | 10.5942
17.5 | 1.2247 | 0.12733 | -0.0035 | 9.6183
18 | 1.2111 | 0.13835 | -0.0096 | 8.7539
18.5 | 1.1965 | 0.14976 | -0.0165 | 7.9894
19 | 1.1813 | 0.16163 | -0.0242 | 7.3087
19.5 | 1.1611 | 0.17454 | -0.033 | 6.6523
20 | 1.1432 | 0.18741 | -0.0421 | 6.1

## 73. Re 5M Mach 0.00 (1)
BIGFOIL.COM POLAR EXPORT
NACA64-320 a=0.5
NACA64-320 a=0.5 |  |  |  | Cl Max: | 1.676 | at alpha= | 16.5 | deg
JavaFoil+Calcfoil stall+Eppler ext transition |  |  |  | L/D Max: | 148.915 | at alpha= | 6 | deg
Re: | 5000000 |  |  | Cd Min: | 0.00541 | at alpha= | -1.5 | deg
Mach: | 0 |  |  | Cl=0 at alpha= | -2 | deg
|  |  |  | @ Cl=0.1, Cd= | 0.0054402
|  |  |  | @ Cl=0.4, Cd= | 0.005621
|  |  |  | @ Cl=0.6, Cd= | 0.0057844
alpha (deg) | Cl | Cd | Cm | Cl/Cd
-20 | -1.194 | 0.11232 | -0.007 | -10.628
-19.5 | -1.229 | 0.09038 | -0.008 | -13.597
-19 | -1.25 | 0.07869 | -0.009 | -15.882
-18.5 | -1.264 | 0.06977 | -0.009 | -18.123
-18 | -1.281 | 0.05899 | -0.01 | -21.719
-17.5 | -1.323 | 0.03685 | -0.011 | -35.91
-17 | -1.319 | 0.03358 | -0.012 | -39.274
-16.5 | -1.31 | 0.03079 | -0.013 | -42.548
-16 | -1.298 | 0.02849 | -0.013 | -45.556
-15.5 | -1.283 | 0.02625 | -0.014 | -48.883
-15 | -1.264 | 0.02456 | -0.015 | -51.482
-14.5 | -1.243 | 0.02273 | -0.016 | -54.703
-14 | -1.219 | 0.02117 | -0.016 | -57.559
-13.5 | -1.192 | 0.01962 | -0.017 | -60.758
-13 | -1.162 | 0.01815 | -0.018 | -64.037
-12.5 | -1.129 | 0.01703 | -0.019 | -66.29
-12 | -1.093 | 0.016 | -0.02 | -68.31
-11.5 | -1.055 | 0.01497 | -0.02 | -70.46
-11 | -1.014 | 0.01408 | -0.021 | -71.974
-10.5 | -0.97 | 0.01327 | -0.022 | -73.117
-10 | -0.925 | 0.01258 | -0.023 | -73.516
-9.5 | -0.876 | 0.01192 | -0.024 | -73.519
-9 | -0.826 | 0.0113 | -0.025 | -73.111
-8.5 | -0.774 | 0.0108 | -0.026 | -71.648
-8 | -0.721 | 0.01034 | -0.026 | -69.688
-7.5 | -0.666 | 0.00991 | -0.027 | -67.252
-7 | -0.611 | 0.0087 | -0.028 | -70.159
-6.5 | -0.556 | 0.00904 | -0.029 | -61.467
-6 | -0.496 | 0.00879 | -0.03 | -56.411
-5.5 | -0.435 | 0.00853 | -0.031 | -51.037
-5 | -0.374 | 0.00769 | -0.032 | -48.677
-4.5 | -0.313 | 0.00635 | -0.033 | -49.212
-4 | -0.251 | 0.0059 | -0.033 | -42.502
-3.5 | -0.188 | 0.00546 | -0.034 | -34.507
-3 | -0.126 | 0.00544 | -0.035 | -23.162
-2.5 | -0.063 | 0.00542 | -0.036 | -11.692
-2 | 0 | 0.00542 | -0.037 | -0.082
-1.5 | 0.062 | 0.00541 | -0.038 | 11.544
-1 | 0.125 | 0.00546 | -0.038 | 22.977
-0.5 | 0.188 | 0.00548 | -0.039 | 34.371
0 | 0.251 | 0.00548 | -0.04 | 45.881
0.5 | 0.314 | 0.00555 | -0.041 | 56.591
1 | 0.377 | 0.00561 | -0.042 | 67.184
1.5 | 0.44 | 0.00564 | -0.043 | 77.98
2 | 0.503 | 0.00571 | -0.043 | 88.004
2.5 | 0.565 | 0.00574 | -0.044 | 98.447
3 | 0.628 | 0.00582 | -0.045 | 108.025
3.5 | 0.691 | 0.0059 | -0.046 | 117.105
4 | 0.753 | 0.00606 | -0.047 | 124.328
4.5 | 0.816 | 0.0062 | -0.047 | 131.72
5 | 0.873 | 0.00636 | -0.048 | 137.306
5.5 | 0.933 | 0.00649 | -0.049 | 143.695
6 | 0.986 | 0.00662 | -0.05 | 148.915
6.5 | 1.034 | 0.00842 | -0.05 | 122.759
7 | 1.086 | 0.0094 | -0.05 | 115.532
7.5 | 1.134 | 0.0111 | -0.051 | 102.239
8 | 1.183 | 0.01299 | -0.051 | 91
8.5 | 1.232 | 0.0139 | -0.052 | 88.672
9 | 1.278 | 0.016 | -0.052 | 79.899
9.5 | 1.325 | 0.01679 | -0.053 | 78.905
10 | 1.37 | 0.01761 | -0.054 | 77.798
10.5 | 1.413 | 0.01851 | -0.054 | 76.357
11 | 1.452 | 0.01951 | -0.055 | 74.457
11.5 | 1.489 | 0.02055 | -0.056 | 72.453
12 | 1.522 | 0.02171 | -0.056 | 70.13
12.5 | 1.553 | 0.02287 | -0.057 | 67.903
13 | 1.58 | 0.02413 | -0.057 | 65.484
13.5 | 1.604 | 0.02554 | -0.058 | 62.8
14 | 1.625 | 0.0269 | -0.059 | 60.396
14.5 | 1.642 | 0.02846 | -0.059 | 57.682
15 | 1.656 | 0.0301 | -0.06 | 55.009
15.5 | 1.666 | 0.0317 | -0.06 | 52.561
16 | 1.673 | 0.03368 | -0.061 | 49.656
16.5 | 1.676 | 0.03576 | -0.061 | 46.869
17 | 1.676 | 0.03775 | -0.062 | 44.394
17.5 | 1.673 | 0.03986 | -0.062 | 41.964
18 | 1.663 | 0.0424 | -0.063 | 39.218
18.5 | 1.649 | 0.04493 | -0.063 | 36.707
19 | 1.631 | 0.04847 | -0.063 | 33.656
19.5 | 1.612 | 0.05121 | -0.064 | 31.475
20 | 1.589 | 0.05498 | -0.064 | 28.9

## 74. Re 5M Mach 0.00 (2)
BIGFOIL.COM POLAR EXPORT
NACA64-320 a=0.5
NACA64-320 a=0.5 |  |  |  | Cl Max: | 1.5376 | at alpha= | 20 | deg
XFOIL ncrit=9 |  |  |  | L/D Max: | 151.439 | at alpha= | 5 | deg
Re: | 5000000 |  |  | Cd Min: | 0.07302 | at alpha= | 20 | deg
Mach: | 0 |  |  | Cl=0 at alpha= | -1.9992 | deg
|  |  |  | @ Cl=0.1, Cd= | 0.00488
|  |  |  | @ Cl=0.4, Cd= | 0.0049454
|  |  |  | @ Cl=0.6, Cd= | 0.0051504
alpha (deg) | Cl | Cd | Cm | Cl/Cd
-20 | -1.4252 | 0.04548 | -0.0599 | -31.3369
-19.5 | -1.4042 | 0.04184 | -0.062 | -33.5612
-19 | -1.3905 | 0.03847 | -0.0621 | -36.145
-18.5 | -1.374 | 0.03539 | -0.062 | -38.8245
-18 | -1.3554 | 0.03261 | -0.0618 | -41.5639
-17.5 | -1.338 | 0.02985 | -0.0613 | -44.8241
-17 | -1.3202 | 0.0273 | -0.0604 | -48.359
-16.5 | -1.3028 | 0.02482 | -0.0592 | -52.4899
-16 | -1.2839 | 0.02255 | -0.0577 | -56.9357
-15.5 | -1.2609 | 0.02067 | -0.0562 | -61.0015
-15 | -1.2369 | 0.01896 | -0.0544 | -65.2373
-14.5 | -1.2106 | 0.01748 | -0.0525 | -69.2563
-14 | -1.182 | 0.01624 | -0.0505 | -72.7833
-13.5 | -1.1522 | 0.01517 | -0.0483 | -75.9525
-13 | -1.1234 | 0.0142 | -0.0456 | -79.1127
-12.5 | -1.097 | 0.01333 | -0.042 | -82.2956
-12 | -1.075 | 0.01263 | -0.0371 | -85.1148
-11.5 | -1.0347 | 0.01209 | -0.0351 | -85.5831
-11 | -0.9892 | 0.01161 | -0.0339 | -85.2024
-10.5 | -0.9408 | 0.01119 | -0.0332 | -84.0751
-10 | -0.8908 | 0.0108 | -0.0327 | -82.4815
-9.5 | -0.8406 | 0.01033 | -0.0323 | -81.3746
-9 | -0.7881 | 0.00997 | -0.0321 | -79.0471
-8.5 | -0.734 | 0.00965 | -0.0323 | -76.0622
-8 | -0.6799 | 0.00929 | -0.0324 | -73.1862
-7.5 | -0.6247 | 0.009 | -0.0327 | -69.4111
-7 | -0.569 | 0.00868 | -0.033 | -65.553
-6.5 | -0.5127 | 0.00839 | -0.0334 | -61.1085
-6 | -0.4565 | 0.00809 | -0.0339 | -56.4277
-5.5 | -0.4008 | 0.00765 | -0.0343 | -52.3922
-5 | -0.344 | 0.00731 | -0.0349 | -47.0588
-4.5 | -0.2873 | 0.00696 | -0.0355 | -41.2787
-4 | -0.2306 | 0.0065 | -0.0361 | -35.4769
-3.5 | -0.1742 | 0.00597 | -0.0367 | -29.1792
-3 | -0.1185 | 0.00536 | -0.0373 | -22.1082
-2.5 | -0.0605 | 0.00497 | -0.0381 | -12.173
-2 | -0.0001 | 0.0049 | -0.0392 | -0.020408
-1.5 | 0.0604 | 0.00488 | -0.0403 | 12.377
-1 | 0.1213 | 0.00488 | -0.0414 | 24.8566
-0.5 | 0.182 | 0.00485 | -0.0425 | 37.5258
0 | 0.2426 | 0.00488 | -0.0437 | 49.7131
0.5 | 0.3033 | 0.00489 | -0.0448 | 62.0245
1 | 0.3642 | 0.00491 | -0.046 | 74.1752
1.5 | 0.4248 | 0.00497 | -0.0471 | 85.4728
2 | 0.4849 | 0.00502 | -0.0482 | 96.5936
2.5 | 0.5454 | 0.00505 | -0.0493 | 108
3 | 0.6052 | 0.00516 | -0.0503 | 117.2868
3.5 | 0.6653 | 0.00519 | -0.0514 | 128.1888
4 | 0.7244 | 0.00532 | -0.0524 | 136.1654
4.5 | 0.7839 | 0.0054 | -0.0534 | 145.1667
5 | 0.842 | 0.00556 | -0.0542 | 151.4388
5.5 | 0.8969 | 0.00593 | -0.0545 | 151.2479
6 | 0.9383 | 0.00712 | -0.0528 | 131.7837
6.5 | 0.9818 | 0.00797 | -0.0514 | 123.187
7 | 1.0217 | 0.00882 | -0.0494 | 115.839
7.5 | 1.056 | 0.00968 | -0.0464 | 109.0909
8 | 1.0766 | 0.01046 | -0.0407 | 102.9254
8.5 | 1.0901 | 0.01149 | -0.0345 | 94.8738
9 | 1.111 | 0.01263 | -0.0301 | 87.9652
9.5 | 1.1287 | 0.01412 | -0.0259 | 79.9363
10 | 1.1456 | 0.01585 | -0.022 | 72.2776
10.5 | 1.1645 | 0.01764 | -0.0186 | 66.0147
11 | 1.1837 | 0.01953 | -0.0157 | 60.6093
11.5 | 1.2057 | 0.02136 | -0.0132 | 56.4466
12 | 1.2277 | 0.02324 | -0.0109 | 52.827
12.5 | 1.2472 | 0.02519 | -0.0083 | 49.5117
13 | 1.2874 | 0.02724 | -0.01 | 47.2614
13.5 | 1.3091 | 0.02969 | -0.0087 | 44.0923
14 | 1.3319 | 0.03215 | -0.0075 | 41.4277
14.5 | 1.3559 | 0.03456 | -0.0066 | 39.2332
15 | 1.3767 | 0.0373 | -0.0057 | 36.9088
15.5 | 1.3955 | 0.0403 | -0.0048 | 34.6278
16 | 1.4132 | 0.04342 | -0.0041 | 32.5472
16.5 | 1.4342 | 0.04633 | -0.0036 | 30.9562
17 | 1.4527 | 0.04952 | -0.0032 | 29.3356
17.5 | 1.468 | 0.0531 | -0.0029 | 27.646
18 | 1.481 | 0.05701 | -0.0027 | 25.9779
18.5 | 1.4966 | 0.06068 | -0.0028 | 24.6638
19 | 1.5116 | 0.06459 | -0.0031 | 23.403
19.5 | 1.5249 | 0.06877 | -0.0036 | 22.1739
20 | 1.5376 | 0.07302 | -0.0043 | 21.0572

## 75. Re 5M Mach 0.10 (1)
BIGFOIL.COM POLAR EXPORT
NACA64-320 a=0.5
NACA64-320 a=0.5 |  |  |  | Cl Max: | 1.66 | at alpha= | 16 | deg
JavaFoil+Calcfoil stall+Eppler ext transition |  |  |  | L/D Max: | 156.953 | at alpha= | 5.5 | deg
Re: | 5000000 |  |  | Cd Min: | 0.0054 | at alpha= | -2 | deg
Mach: | 0.1 |  |  | Cl=0 at alpha= | -2 | deg
|  |  |  | @ Cl=0.1, Cd= | 0.0054359
|  |  |  | @ Cl=0.4, Cd= | 0.00561
|  |  |  | @ Cl=0.6, Cd= | 0.0058405
alpha (deg) | Cl | Cd | Cm | Cl/Cd
-20 | -1.145 | 0.12584 | -0.007 | -9.099
-19.5 | -1.17 | 0.11144 | -0.007 | -10.496
-19 | -1.191 | 0.09915 | -0.008 | -12.014
-18.5 | -1.234 | 0.0743 | -0.009 | -16.616
-18 | -1.247 | 0.06696 | -0.01 | -18.625
-17.5 | -1.303 | 0.03822 | -0.011 | -34.083
-17 | -1.3 | 0.03544 | -0.012 | -36.674
-16.5 | -1.295 | 0.03179 | -0.013 | -40.743
-16 | -1.286 | 0.02935 | -0.014 | -43.802
-15.5 | -1.273 | 0.02712 | -0.014 | -46.931
-15 | -1.256 | 0.02521 | -0.015 | -49.841
-14.5 | -1.237 | 0.02328 | -0.016 | -53.152
-14 | -1.215 | 0.02163 | -0.017 | -56.143
-13.5 | -1.189 | 0.02003 | -0.017 | -59.367
-13 | -1.16 | 0.01867 | -0.018 | -62.128
-12.5 | -1.128 | 0.01746 | -0.019 | -64.584
-12 | -1.093 | 0.01626 | -0.02 | -67.204
-11.5 | -1.056 | 0.01519 | -0.021 | -69.492
-11 | -1.015 | 0.01428 | -0.021 | -71.097
-10.5 | -0.972 | 0.01349 | -0.022 | -72.063
-10 | -0.927 | 0.01273 | -0.023 | -72.814
-9.5 | -0.879 | 0.01205 | -0.024 | -72.935
-9 | -0.829 | 0.01142 | -0.025 | -72.569
-8.5 | -0.777 | 0.01092 | -0.026 | -71.135
-8 | -0.723 | 0.01044 | -0.027 | -69.256
-7.5 | -0.669 | 0.00997 | -0.027 | -67.042
-7 | -0.613 | 0.00876 | -0.028 | -69.966
-6.5 | -0.558 | 0.00917 | -0.029 | -60.885
-6 | -0.498 | 0.00882 | -0.03 | -56.476
-5.5 | -0.437 | 0.00856 | -0.031 | -51.076
-5 | -0.376 | 0.00768 | -0.032 | -48.956
-4.5 | -0.314 | 0.00642 | -0.033 | -48.919
-4 | -0.252 | 0.00589 | -0.034 | -42.768
-3.5 | -0.189 | 0.00545 | -0.034 | -34.751
-3 | -0.127 | 0.00543 | -0.035 | -23.308
-2.5 | -0.064 | 0.00545 | -0.036 | -11.694
-2 | 0 | 0.0054 | -0.037 | -0.082
-1.5 | 0.063 | 0.00543 | -0.038 | 11.567
-1 | 0.126 | 0.00544 | -0.039 | 23.156
-0.5 | 0.189 | 0.00548 | -0.039 | 34.527
0 | 0.253 | 0.00555 | -0.04 | 45.528
0.5 | 0.316 | 0.00557 | -0.041 | 56.735
1 | 0.379 | 0.00559 | -0.042 | 67.753
1.5 | 0.442 | 0.00565 | -0.043 | 78.188
2 | 0.505 | 0.00573 | -0.044 | 88.184
2.5 | 0.568 | 0.00581 | -0.044 | 97.816
3 | 0.631 | 0.00587 | -0.045 | 107.649
3.5 | 0.694 | 0.00593 | -0.046 | 117.116
4 | 0.757 | 0.00606 | -0.047 | 125.036
4.5 | 0.82 | 0.00621 | -0.048 | 132.027
5 | 0.877 | 0.00638 | -0.049 | 137.386
5.5 | 0.933 | 0.00594 | -0.049 | 156.953
6 | 0.99 | 0.00665 | -0.05 | 148.869
6.5 | 1.038 | 0.0085 | -0.05 | 122.164
7 | 1.09 | 0.00955 | -0.051 | 114.117
7.5 | 1.139 | 0.01125 | -0.051 | 101.275
8 | 1.187 | 0.01316 | -0.052 | 90.173
8.5 | 1.237 | 0.01407 | -0.052 | 87.94
9 | 1.283 | 0.01621 | -0.053 | 79.134
9.5 | 1.329 | 0.01704 | -0.053 | 77.996
10 | 1.374 | 0.01783 | -0.054 | 77.075
10.5 | 1.417 | 0.01875 | -0.055 | 75.563
11 | 1.456 | 0.01978 | -0.055 | 73.614
11.5 | 1.492 | 0.02085 | -0.056 | 71.552
12 | 1.524 | 0.02204 | -0.056 | 69.162
12.5 | 1.554 | 0.02326 | -0.057 | 66.799
13 | 1.58 | 0.02452 | -0.058 | 64.414
13.5 | 1.602 | 0.02598 | -0.058 | 61.664
14 | 1.621 | 0.02749 | -0.059 | 58.975
14.5 | 1.636 | 0.0291 | -0.059 | 56.225
15 | 1.648 | 0.0307 | -0.06 | 53.677
15.5 | 1.656 | 0.03239 | -0.06 | 51.115
16 | 1.66 | 0.03441 | -0.061 | 48.239
16.5 | 1.66 | 0.03652 | -0.061 | 45.45
17 | 1.657 | 0.03864 | -0.062 | 42.874
17.5 | 1.649 | 0.04136 | -0.062 | 39.879
18 | 1.636 | 0.04364 | -0.063 | 37.495
18.5 | 1.619 | 0.04616 | -0.063 | 35.067
19 | 1.596 | 0.04992 | -0.064 | 31.973
19.5 | 1.571 | 0.05347 | -0.064 | 29.386
20 | 1.544 | 0.05684 | -0.064 | 27.169

## 76. Re 5M Mach 0.10 (2)
BIGFOIL.COM POLAR EXPORT
NACA64-320 a=0.5
NACA64-320 a=0.5 |  |  |  | Cl Max: | 1.5316 | at alpha= | 20 | deg
XFOIL ncrit=9 |  |  |  | L/D Max: | 151.918 | at alpha= | 5 | deg
Re: | 5000000 |  |  | Cd Min: | 0.07576 | at alpha= | 20 | deg
Mach: | 0.1 |  |  | Cl=0 at alpha= | -1.9992 | deg
|  |  |  | @ Cl=0.1, Cd= | 0.0048872
|  |  |  | @ Cl=0.4, Cd= | 0.0049629
|  |  |  | @ Cl=0.6, Cd= | 0.0051616
alpha (deg) | Cl | Cd | Cm | Cl/Cd
-20 | -1.4107 | 0.04819 | -0.0623 | -29.2737
-19.5 | -1.3961 | 0.04431 | -0.0635 | -31.5076
-19 | -1.3835 | 0.04067 | -0.0638 | -34.0177
-18.5 | -1.3683 | 0.03731 | -0.0639 | -36.6738
-18 | -1.3506 | 0.03431 | -0.0637 | -39.3646
-17.5 | -1.3331 | 0.03139 | -0.0633 | -42.4689
-17 | -1.313 | 0.02887 | -0.0626 | -45.4797
-16.5 | -1.2966 | 0.02619 | -0.0615 | -49.5074
-16 | -1.2793 | 0.02371 | -0.0601 | -53.9561
-15.5 | -1.2575 | 0.02164 | -0.0585 | -58.11
-15 | -1.2341 | 0.01979 | -0.0568 | -62.3598
-14.5 | -1.2085 | 0.01816 | -0.0548 | -66.5474
-14 | -1.1802 | 0.01682 | -0.0528 | -70.1665
-13.5 | -1.1505 | 0.01564 | -0.0507 | -73.5614
-13 | -1.1216 | 0.01457 | -0.048 | -76.9801
-12.5 | -1.092 | 0.01369 | -0.045 | -79.7663
-12 | -1.0706 | 0.0128 | -0.0402 | -83.6406
-11.5 | -1.0377 | 0.01225 | -0.0368 | -84.7102
-11 | -0.9933 | 0.01174 | -0.0353 | -84.6082
-10.5 | -0.9454 | 0.0113 | -0.0344 | -83.6637
-10 | -0.8951 | 0.01091 | -0.0338 | -82.044
-9.5 | -0.845 | 0.01042 | -0.0331 | -81.094
-9 | -0.7926 | 0.01004 | -0.0329 | -78.9442
-8.5 | -0.7383 | 0.00971 | -0.0329 | -76.035
-8 | -0.6838 | 0.00936 | -0.033 | -73.0556
-7.5 | -0.6285 | 0.00905 | -0.0332 | -69.4475
-7 | -0.5723 | 0.00873 | -0.0335 | -65.5556
-6.5 | -0.5156 | 0.00844 | -0.0339 | -61.09
-6 | -0.4591 | 0.00813 | -0.0343 | -56.4699
-5.5 | -0.4031 | 0.00769 | -0.0347 | -52.4187
-5 | -0.346 | 0.00734 | -0.0352 | -47.139
-4.5 | -0.2888 | 0.007 | -0.0358 | -41.2571
-4 | -0.2319 | 0.00652 | -0.0363 | -35.5675
-3.5 | -0.1751 | 0.00601 | -0.0369 | -29.1348
-3 | -0.1191 | 0.00539 | -0.0375 | -22.0965
-2.5 | -0.0608 | 0.00498 | -0.0383 | -12.2088
-2 | -0.0001 | 0.00491 | -0.0394 | -0.020367
-1.5 | 0.0608 | 0.0049 | -0.0405 | 12.4082
-1 | 0.1222 | 0.00488 | -0.0417 | 25.041
-0.5 | 0.1832 | 0.00486 | -0.0428 | 37.6955
0 | 0.2442 | 0.0049 | -0.0439 | 49.8367
0.5 | 0.3054 | 0.0049 | -0.0451 | 62.3265
1 | 0.3666 | 0.00493 | -0.0462 | 74.3611
1.5 | 0.4276 | 0.00499 | -0.0474 | 85.6914
2 | 0.4882 | 0.00503 | -0.0485 | 97.0577
2.5 | 0.5491 | 0.00506 | -0.0496 | 108.5178
3 | 0.6092 | 0.00518 | -0.0506 | 117.6062
3.5 | 0.6699 | 0.00521 | -0.0517 | 128.5797
4 | 0.7293 | 0.00533 | -0.0526 | 136.8293
4.5 | 0.7892 | 0.00542 | -0.0536 | 145.6089
5 | 0.8477 | 0.00558 | -0.0544 | 151.9176
5.5 | 0.903 | 0.00595 | -0.0547 | 151.7647
6.5 | 0.987 | 0.00804 | -0.0513 | 122.7612
7 | 1.0264 | 0.00889 | -0.0491 | 115.4556
7.5 | 1.0591 | 0.00978 | -0.0457 | 108.2924
8 | 1.0732 | 0.01062 | -0.0389 | 101.0546
8.5 | 1.0883 | 0.01174 | -0.0331 | 92.7002
9 | 1.1095 | 0.01296 | -0.0288 | 85.6096
9.5 | 1.1266 | 0.01455 | -0.0246 | 77.4296
10 | 1.1431 | 0.01637 | -0.0207 | 69.829
10.5 | 1.161 | 0.01828 | -0.0173 | 63.512
11 | 1.1817 | 0.02016 | -0.0145 | 58.6161
11.5 | 1.2023 | 0.02214 | -0.0119 | 54.3044
12 | 1.2241 | 0.0241 | -0.0096 | 50.7925
14 | 1.3304 | 0.03323 | -0.0065 | 40.0361
14.5 | 1.3526 | 0.03588 | -0.0056 | 37.6979
15 | 1.3723 | 0.03881 | -0.0046 | 35.3594
15.5 | 1.3915 | 0.04181 | -0.0037 | 33.2815
16 | 1.4119 | 0.04477 | -0.003 | 31.5367
16.5 | 1.4307 | 0.048 | -0.0025 | 29.8062
17 | 1.4475 | 0.05143 | -0.0021 | 28.1451
17.5 | 1.465 | 0.05487 | -0.0018 | 26.6995
18 | 1.4767 | 0.05899 | -0.0017 | 25.0331
18.5 | 1.4914 | 0.06295 | -0.0019 | 23.6918
19 | 1.5068 | 0.06692 | -0.0022 | 22.5164
19.5 | 1.5218 | 0.07097 | -0.0027 | 21.4429
20 | 1.5316 | 0.07576 | -0.0036 | 20.2165

## 77. Re 5M Mach 0.25 (1)
BIGFOIL.COM POLAR EXPORT
NACA64-320 a=0.5
NACA64-320 a=0.5 |  |  |  | Cl Max: | 1.583 | at alpha= | 14 | deg
JavaFoil+Calcfoil stall+Eppler ext transition |  |  |  | L/D Max: | 142.268 | at alpha= | 5.5 | deg
Re: | 5000000 |  |  | Cd Min: | 0.00546 | at alpha= | -2 | deg
Mach: | 0.25 |  |  | Cl=0 at alpha= | -2 | deg
|  |  |  | @ Cl=0.1, Cd= | 0.0055031
|  |  |  | @ Cl=0.4, Cd= | 0.0057151
|  |  |  | @ Cl=0.6, Cd= | 0.0058872
alpha (deg) | Cl | Cd | Cm | Cl/Cd
-20 | -0.825 | 0.17577 | -0.005 | -4.694
-19.5 | -0.872 | 0.16475 | -0.006 | -5.292
-19 | -0.915 | 0.15328 | -0.006 | -5.971
-18.5 | -0.954 | 0.14397 | -0.007 | -6.625
-18 | -0.993 | 0.13033 | -0.008 | -7.616
-17.5 | -1.023 | 0.1214 | -0.008 | -8.428
-17 | -1.043 | 0.11147 | -0.009 | -9.353
-16.5 | -1.068 | 0.09471 | -0.01 | -11.282
-16 | -1.18 | 0.03619 | -0.014 | -32.606
-15.5 | -1.189 | 0.03195 | -0.014 | -37.206
-15 | -1.188 | 0.02946 | -0.015 | -40.347
-14.5 | -1.183 | 0.02726 | -0.016 | -43.398
-14 | -1.174 | 0.02487 | -0.017 | -47.191
-13.5 | -1.159 | 0.02282 | -0.018 | -50.819
-13 | -1.14 | 0.02111 | -0.018 | -53.995
-12.5 | -1.116 | 0.01939 | -0.019 | -57.584
-12 | -1.088 | 0.01806 | -0.02 | -60.234
-11.5 | -1.056 | 0.01665 | -0.021 | -63.421
-11 | -1.02 | 0.01558 | -0.022 | -65.477
-10.5 | -0.98 | 0.01458 | -0.023 | -67.217
-10 | -0.937 | 0.01374 | -0.024 | -68.225
-9.5 | -0.89 | 0.01291 | -0.024 | -68.942
-9 | -0.841 | 0.01216 | -0.025 | -69.183
-8.5 | -0.79 | 0.01155 | -0.026 | -68.359
-8 | -0.737 | 0.01097 | -0.027 | -67.154
-7.5 | -0.681 | 0.01047 | -0.028 | -65.118
-7 | -0.625 | 0.01001 | -0.029 | -62.44
-6.5 | -0.567 | 0.00959 | -0.03 | -59.123
-6 | -0.508 | 0.00887 | -0.031 | -57.317
-5.5 | -0.449 | 0.00878 | -0.032 | -51.142
-5 | -0.386 | 0.00786 | -0.033 | -49.085
-4.5 | -0.323 | 0.0066 | -0.034 | -48.841
-4 | -0.259 | 0.00604 | -0.034 | -42.813
-3.5 | -0.194 | 0.00552 | -0.035 | -35.252
-3 | -0.13 | 0.0055 | -0.036 | -23.653
-2.5 | -0.065 | 0.00547 | -0.037 | -11.966
-2 | 0 | 0.00546 | -0.038 | -0.084
-1.5 | 0.065 | 0.00546 | -0.039 | 11.83
-1 | 0.13 | 0.00554 | -0.04 | 23.379
-0.5 | 0.195 | 0.00555 | -0.04 | 35.072
0 | 0.26 | 0.00558 | -0.041 | 46.534
0.5 | 0.324 | 0.00564 | -0.042 | 57.491
1 | 0.389 | 0.00571 | -0.043 | 68.257
1.5 | 0.454 | 0.00574 | -0.044 | 79.171
2 | 0.519 | 0.00579 | -0.045 | 89.649
2.5 | 0.584 | 0.00587 | -0.046 | 99.46
3 | 0.649 | 0.00594 | -0.046 | 109.141
3.5 | 0.714 | 0.00608 | -0.047 | 117.335
4 | 0.778 | 0.00624 | -0.048 | 124.681
4.5 | 0.843 | 0.00642 | -0.049 | 131.359
5 | 0.894 | 0.00655 | -0.05 | 136.473
5.5 | 0.954 | 0.00671 | -0.05 | 142.268
6 | 1.007 | 0.008 | -0.051 | 125.864
6.5 | 1.061 | 0.00903 | -0.051 | 117.547
7 | 1.113 | 0.01039 | -0.052 | 107.12
7.5 | 1.163 | 0.01235 | -0.052 | 94.165
8 | 1.212 | 0.01414 | -0.053 | 85.705
8.5 | 1.259 | 0.01646 | -0.053 | 76.499
9 | 1.307 | 0.01731 | -0.054 | 75.496
9.5 | 1.352 | 0.01828 | -0.055 | 73.991
10 | 1.395 | 0.01921 | -0.055 | 72.641
10.5 | 1.436 | 0.0203 | -0.056 | 70.744
11 | 1.471 | 0.02146 | -0.057 | 68.555
11.5 | 1.502 | 0.02272 | -0.057 | 66.096
12 | 1.528 | 0.02406 | -0.058 | 63.516
12.5 | 1.55 | 0.02553 | -0.058 | 60.704
13 | 1.566 | 0.02711 | -0.059 | 57.766
13.5 | 1.578 | 0.02884 | -0.06 | 54.7
14 | 1.583 | 0.03054 | -0.06 | 51.839
14.5 | 1.583 | 0.03259 | -0.061 | 48.578
15 | 1.577 | 0.03455 | -0.061 | 45.648
15.5 | 1.565 | 0.03693 | -0.062 | 42.371
16 | 1.546 | 0.03949 | -0.062 | 39.152
16.5 | 1.521 | 0.04239 | -0.063 | 35.893
17 | 1.49 | 0.04601 | -0.063 | 32.388
17.5 | 1.453 | 0.04979 | -0.063 | 29.181
18 | 1.405 | 0.05418 | -0.064 | 25.931
18.5 | 1.35 | 0.05839 | -0.064 | 23.116
19 | 1.29 | 0.06267 | -0.064 | 20.587

## 78. Re 5M Mach 0.25 (2)
BIGFOIL.COM POLAR EXPORT
NACA64-320 a=0.5
NACA64-320 a=0.5 |  |  |  | Cl Max: | 1.4913 | at alpha= | 20 | deg
XFOIL ncrit=9 |  |  |  | L/D Max: | 154.351 | at alpha= | 5 | deg
Re: | 5000000 |  |  | Cd Min: | 0.0918 | at alpha= | 20 | deg
Mach: | 0.25 |  |  | Cl=0 at alpha= | -2.0008 | deg
|  |  |  | @ Cl=0.1, Cd= | 0.0049457
|  |  |  | @ Cl=0.4, Cd= | 0.0050351
|  |  |  | @ Cl=0.6, Cd= | 0.0051988
alpha (deg) | Cl | Cd | Cm | Cl/Cd
-20 | -1.3281 | 0.06722 | -0.0666 | -19.7575
-19.5 | -1.3319 | 0.06063 | -0.0689 | -21.9677
-19 | -1.3258 | 0.05526 | -0.0705 | -23.992
-18 | -1.3053 | 0.04594 | -0.0722 | -28.4131
-17.5 | -1.2941 | 0.04165 | -0.0726 | -31.0708
-17 | -1.2798 | 0.03781 | -0.0725 | -33.8482
-16.5 | -1.262 | 0.03446 | -0.072 | -36.6222
-16 | -1.2427 | 0.03138 | -0.0713 | -39.6017
-15.5 | -1.2291 | 0.02811 | -0.07 | -43.7247
-15 | -1.213 | 0.02522 | -0.0684 | -48.0967
-14.5 | -1.1917 | 0.02279 | -0.0666 | -52.2905
-14 | -1.1655 | 0.02077 | -0.0647 | -56.1146
-13.5 | -1.1383 | 0.01894 | -0.0625 | -60.1003
-13 | -1.1108 | 0.01725 | -0.0601 | -64.3942
-12.5 | -1.0813 | 0.01583 | -0.0574 | -68.307
-12 | -1.0479 | 0.0147 | -0.0548 | -71.2857
-11 | -0.9971 | 0.01256 | -0.0461 | -79.3869
-10.5 | -0.9643 | 0.01199 | -0.0418 | -80.4254
-10 | -0.9172 | 0.01146 | -0.04 | -80.0349
-9.5 | -0.8663 | 0.01101 | -0.0387 | -78.683
-9 | -0.815 | 0.01051 | -0.0375 | -77.5452
-8.5 | -0.7608 | 0.01007 | -0.0368 | -75.5511
-8 | -0.7045 | 0.00972 | -0.0365 | -72.4794
-7.5 | -0.6481 | 0.00933 | -0.0362 | -69.4641
-7 | -0.5901 | 0.009 | -0.0362 | -65.5667
-6.5 | -0.5319 | 0.00868 | -0.0363 | -61.2788
-6 | -0.473 | 0.00835 | -0.0366 | -56.6467
-5.5 | -0.4148 | 0.00795 | -0.0368 | -52.1761
-5 | -0.3566 | 0.00755 | -0.037 | -47.2318
-4.5 | -0.2974 | 0.00715 | -0.0375 | -41.5944
-4 | -0.2386 | 0.00669 | -0.038 | -35.6652
-3.5 | -0.1804 | 0.00616 | -0.0384 | -29.2857
-3 | -0.1226 | 0.00549 | -0.0389 | -22.3315
-2.5 | -0.0627 | 0.00503 | -0.0397 | -12.4652
-2 | 0.0001 | 0.00498 | -0.0408 | 0.02008
-1.5 | 0.0635 | 0.00494 | -0.0419 | 12.8543
-1 | 0.127 | 0.00495 | -0.0431 | 25.6566
-0.5 | 0.19 | 0.00494 | -0.0442 | 38.4615
0 | 0.2535 | 0.00498 | -0.0454 | 50.9036
0.5 | 0.3169 | 0.00497 | -0.0466 | 63.7626
1 | 0.3802 | 0.00501 | -0.0477 | 75.8882
1.5 | 0.4432 | 0.00509 | -0.0489 | 87.0727
2 | 0.5067 | 0.00511 | -0.0501 | 99.1585
2.5 | 0.5695 | 0.00515 | -0.0511 | 110.5825
3 | 0.632 | 0.00525 | -0.0522 | 120.381
3.5 | 0.6951 | 0.00531 | -0.0532 | 130.904
4 | 0.7569 | 0.00542 | -0.0541 | 139.6494
4.5 | 0.8189 | 0.00554 | -0.055 | 147.8159
5 | 0.8798 | 0.0057 | -0.0557 | 154.3509
5.5 | 0.9371 | 0.00609 | -0.0559 | 153.8752
6 | 0.976 | 0.00738 | -0.0533 | 132.2493
6.5 | 1.015 | 0.00838 | -0.0505 | 121.1217
7 | 1.048 | 0.00934 | -0.0467 | 112.2056
7.5 | 1.0546 | 0.01039 | -0.0383 | 101.5014
8.5 | 1.0813 | 0.0134 | -0.0266 | 80.694
9 | 1.1012 | 0.01508 | -0.0225 | 73.0239
9.5 | 1.1148 | 0.01722 | -0.0182 | 64.7387
10 | 1.1278 | 0.01959 | -0.0143 | 57.5702
10.5 | 1.1445 | 0.02192 | -0.011 | 52.2126
11 | 1.1652 | 0.02416 | -0.0084 | 48.2285
11.5 | 1.187 | 0.02645 | -0.006 | 44.8771
12 | 1.2074 | 0.02895 | -0.0037 | 41.7064
12.5 | 1.2297 | 0.03122 | -0.0015 | 39.3882
14 | 1.3162 | 0.03979 | -0.0014 | 33.0787
14.5 | 1.3375 | 0.04285 | -0.0003 | 31.2135
15 | 1.3548 | 0.04636 | 0.0007 | 29.2235
15.5 | 1.3753 | 0.04972 | 0.0015 | 27.6609
16 | 1.3941 | 0.05327 | 0.0022 | 26.1705
16.5 | 1.4122 | 0.05701 | 0.0026 | 24.7711
17 | 1.4247 | 0.0614 | 0.0029 | 23.2036
17.5 | 1.4404 | 0.06563 | 0.0029 | 21.9473
18 | 1.4554 | 0.07005 | 0.0026 | 20.7766
18.5 | 1.4705 | 0.07455 | 0.0022 | 19.725
19 | 1.481 | 0.07976 | 0.0014 | 18.5682
19.5 | 1.4881 | 0.08545 | 0.0002 | 17.4149
20 | 1.4913 | 0.0918 | -0.0015 | 16.2451

## 79. Re 5M Mach 0.50 (1)
BIGFOIL.COM POLAR EXPORT
NACA64-320 a=0.5
NACA64-320 a=0.5 |  |  |  | Cl Max: | 1.392 | at alpha= | 9.5 | deg
JavaFoil+Calcfoil stall+Eppler ext transition |  |  |  | L/D Max: | 133.926 | at alpha= | 5.5 | deg
Re: | 5000000 |  |  | Cd Min: | 0.00575 | at alpha= | -2 | deg
Mach: | 0.5 |  |  | Cl=0 at alpha= | -1.9931 | deg
|  |  |  | @ Cl=0.1, Cd= | 0.0058115
|  |  |  | @ Cl=0.4, Cd= | 0.0060722
|  |  |  | @ Cl=0.6, Cd= | 0.0063811
alpha (deg) | Cl | Cd | Cm | Cl/Cd
-20 | -1.035 | 0.16121 | -0.006 | -6.421
-19.5 | -1.004 | 0.15579 | -0.007 | -6.443
-19 | -0.975 | 0.14967 | -0.007 | -6.517
-18.5 | -0.952 | 0.14969 | -0.008 | -6.36
-18 | -0.922 | 0.14403 | -0.008 | -6.401
-17.5 | -0.89 | 0.13876 | -0.008 | -6.411
-17 | -0.861 | 0.13369 | -0.008 | -6.438
-16.5 | -0.836 | 0.13366 | -0.009 | -6.254
-16 | -0.807 | 0.12272 | -0.01 | -6.58
-15.5 | -0.775 | 0.11861 | -0.009 | -6.53
-15 | -0.746 | 0.11506 | -0.01 | -6.481
-14.5 | -0.719 | 0.1164 | -0.011 | -6.181
-14 | -0.69 | 0.10511 | -0.011 | -6.563
-13.5 | -0.66 | 0.10247 | -0.01 | -6.436
-13 | -0.631 | 0.09747 | -0.011 | -6.477
-12.5 | -0.603 | 0.09418 | -0.011 | -6.402
-12 | -0.574 | 0.09241 | -0.012 | -6.216
-11.5 | -0.546 | 0.09367 | -0.012 | -5.827
-11 | -0.516 | 0.0868 | -0.012 | -5.949
-10.5 | -0.549 | 0.07329 | -0.013 | -7.488
-10 | -0.855 | 0.02099 | -0.026 | -40.713
-9.5 | -0.867 | 0.01863 | -0.027 | -46.529
-9 | -0.85 | 0.01696 | -0.028 | -50.126
-8.5 | -0.818 | 0.01556 | -0.029 | -52.558
-8 | -0.776 | 0.01428 | -0.03 | -54.343
-7.5 | -0.727 | 0.01325 | -0.031 | -54.842
-7 | -0.672 | 0.0124 | -0.032 | -54.174
-6.5 | -0.614 | 0.01162 | -0.033 | -52.803
-6 | -0.552 | 0.01097 | -0.034 | -50.326
-5.5 | -0.488 | 0.01041 | -0.035 | -46.914
-5 | -0.422 | 0.0099 | -0.036 | -42.673
-4.5 | -0.356 | 0.00802 | -0.037 | -44.431
-4 | -0.288 | 0.00675 | -0.038 | -42.729
-3.5 | -0.217 | 0.00579 | -0.039 | -37.518
-3 | -0.145 | 0.00576 | -0.04 | -25.202
-2.5 | -0.073 | 0.00576 | -0.041 | -12.712
-2 | -0.001 | 0.00575 | -0.042 | -0.089
-1.5 | 0.072 | 0.0058 | -0.043 | 12.449
-1 | 0.145 | 0.00583 | -0.044 | 24.83
-0.5 | 0.217 | 0.00586 | -0.045 | 37.091
0 | 0.29 | 0.00599 | -0.046 | 48.435
0.5 | 0.363 | 0.00599 | -0.047 | 60.556
1 | 0.435 | 0.00615 | -0.048 | 70.83
1.5 | 0.505 | 0.00586 | -0.049 | 86.183
2 | 0.576 | 0.00634 | -0.05 | 90.818
2.5 | 0.646 | 0.00646 | -0.05 | 100.125
3 | 0.717 | 0.00662 | -0.051 | 108.272
3.5 | 0.787 | 0.00682 | -0.052 | 115.357
4 | 0.856 | 0.00704 | -0.053 | 121.578
4.5 | 0.925 | 0.0073 | -0.054 | 126.727
5 | 0.984 | 0.00754 | -0.055 | 130.463
5.5 | 1.049 | 0.00783 | -0.055 | 133.926
6 | 1.102 | 0.01049 | -0.056 | 105.071
6.5 | 1.158 | 0.01225 | -0.056 | 94.559
7 | 1.208 | 0.01555 | -0.057 | 77.735
7.5 | 1.256 | 0.01941 | -0.057 | 64.724
8 | 1.303 | 0.02066 | -0.058 | 63.058
8.5 | 1.343 | 0.02213 | -0.059 | 60.678
9 | 1.374 | 0.02375 | -0.059 | 57.868
9.5 | 1.392 | 0.0257 | -0.06 | 54.164
10 | 1.391 | 0.02786 | -0.061 | 49.929
10.5 | 1.355 | 0.03028 | -0.061 | 44.743
11 | 1.181 | 0.03371 | -0.062 | 35.045
11.5 | 0.89 | 0.0377 | -0.062 | 23.599
12 | 0.802 | 0.08864 | -0.038 | 9.043
12.5 | 0.947 | 0.04317 | -0.063 | 21.938
13 | 0.854 | 0.09947 | -0.037 | 8.586
13.5 | 0.96 | 0.07244 | -0.059 | 13.248
14 | 0.909 | 0.10766 | -0.038 | 8.44
14.5 | 1.049 | 0.06491 | -0.064 | 16.158

## 80. Re 5M Mach 0.50 (2)
BIGFOIL.COM POLAR EXPORT
NACA64-320 a=0.5
NACA64-320 a=0.5 |  |  |  | Cl Max: | 1.2856 | at alpha= | 16 | deg
XFOIL ncrit=9 |  |  |  | L/D Max: | 162.429 | at alpha= | 5 | deg
Re: | 5000000 |  |  | Cd Min: | 0.18385 | at alpha= | 20 | deg
Mach: | 0.5 |  |  | Cl=0 at alpha= | -2.0082 | deg
|  |  |  | @ Cl=0.1, Cd= | 0.0052532
|  |  |  | @ Cl=0.4, Cd= | 0.0053613
|  |  |  | @ Cl=0.6, Cd= | 0.0055415
alpha (deg) | Cl | Cd | Cm | Cl/Cd
-17 | -0.6944 | 0.13649 | -0.0373 | -5.0876
-16.5 | -0.7156 | 0.12338 | -0.0466 | -5.8
-16 | -0.7418 | 0.11007 | -0.056 | -6.7393
-15.5 | -0.7674 | 0.0973 | -0.065 | -7.8869
-15 | -0.7939 | 0.08505 | -0.0734 | -9.3345
-14.5 | -0.821 | 0.07357 | -0.0808 | -11.1594
-14 | -0.8489 | 0.06303 | -0.0867 | -13.4682
-13.5 | -0.8745 | 0.05378 | -0.0907 | -16.2607
-13 | -0.8896 | 0.04627 | -0.0926 | -19.2263
-12.5 | -0.8992 | 0.0398 | -0.093 | -22.593
-12 | -0.9035 | 0.03424 | -0.0921 | -26.3873
-11.5 | -0.9011 | 0.02956 | -0.0901 | -30.4838
-11 | -0.8933 | 0.02553 | -0.0873 | -34.9902
-10.5 | -0.8802 | 0.02204 | -0.084 | -39.9365
-10 | -0.8574 | 0.01922 | -0.0804 | -44.6098
-9.5 | -0.8316 | 0.01674 | -0.0766 | -49.6774
-9 | -0.8004 | 0.01476 | -0.0726 | -54.2276
-8.5 | -0.7644 | 0.0132 | -0.0684 | -57.9091
-8 | -0.7349 | 0.01181 | -0.0629 | -62.2269
-7.5 | -0.7042 | 0.01104 | -0.0562 | -63.7862
-7 | -0.6495 | 0.01043 | -0.053 | -62.2723
-6.5 | -0.5905 | 0.00988 | -0.0506 | -59.7672
-6 | -0.5269 | 0.00945 | -0.0491 | -55.7566
-5.5 | -0.4617 | 0.00899 | -0.048 | -51.3571
-5 | -0.3959 | 0.00857 | -0.0472 | -46.196
-4.5 | -0.3323 | 0.00799 | -0.0463 | -41.5895
-4 | -0.2661 | 0.00747 | -0.046 | -35.6225
-3.5 | -0.2008 | 0.00688 | -0.0458 | -29.186
-3 | -0.1372 | 0.00607 | -0.0456 | -22.603
-2.5 | -0.0715 | 0.00534 | -0.0458 | -13.3895
-2 | 0.0012 | 0.00525 | -0.0469 | 0.22857
-1.5 | 0.075 | 0.00526 | -0.0481 | 14.2586
-1 | 0.1485 | 0.00524 | -0.0493 | 28.3397
-0.5 | 0.2216 | 0.00525 | -0.0505 | 42.2095
0 | 0.2947 | 0.00531 | -0.0518 | 55.4991
0.5 | 0.3687 | 0.00534 | -0.0531 | 69.0449
1 | 0.4423 | 0.00539 | -0.0544 | 82.0594
1.5 | 0.5153 | 0.00544 | -0.0556 | 94.7243
2 | 0.5879 | 0.00553 | -0.0566 | 106.311
2.5 | 0.6616 | 0.0056 | -0.0577 | 118.1429
3 | 0.7355 | 0.00567 | -0.0587 | 129.7178
3.5 | 0.8077 | 0.0058 | -0.0594 | 139.2586
4 | 0.8811 | 0.0059 | -0.0601 | 149.339
4.5 | 0.9523 | 0.00611 | -0.0603 | 155.8592
5 | 1.0233 | 0.0063 | -0.0602 | 162.4286
5.5 | 1.0876 | 0.00672 | -0.059 | 161.8452
6 | 1.0996 | 0.00832 | -0.05 | 132.1635
6.5 | 1.0646 | 0.01072 | -0.035 | 99.3097
7 | 1.0521 | 0.01378 | -0.0259 | 76.3498
7.5 | 1.0443 | 0.01721 | -0.0185 | 60.6798
8 | 1.0419 | 0.02073 | -0.0124 | 50.2605
8.5 | 1.0425 | 0.02437 | -0.0073 | 42.778
9.5 | 1.0569 | 0.03186 | 0.0005 | 33.1733
10 | 1.0635 | 0.03603 | 0.0036 | 29.5171
10.5 | 1.082 | 0.03966 | 0.006 | 27.2819
11 | 1.1063 | 0.04313 | 0.0079 | 25.6504
11.5 | 1.1305 | 0.04675 | 0.0096 | 24.1818
12 | 1.1561 | 0.05044 | 0.0111 | 22.9203
12.5 | 1.1801 | 0.05435 | 0.0125 | 21.713
13 | 1.2037 | 0.05837 | 0.0139 | 20.6219
13.5 | 1.2353 | 0.06298 | 0.0128 | 19.6142
14 | 1.2537 | 0.06795 | 0.0136 | 18.4503
14.5 | 1.2667 | 0.0736 | 0.0139 | 17.2106
15 | 1.2793 | 0.0796 | 0.0137 | 16.0716
15.5 | 1.2855 | 0.0865 | 0.0128 | 14.8613
16 | 1.2856 | 0.09435 | 0.0111 | 13.6259
16.5 | 1.2788 | 0.10332 | 0.0082 | 12.3771
17 | 1.2697 | 0.11296 | 0.0044 | 11.2403
17.5 | 1.2561 | 0.12345 | -0.0006 | 10.175
18 | 1.2393 | 0.13472 | -0.0067 | 9.1991
18.5 | 1.2193 | 0.14671 | -0.0139 | 8.311
19 | 1.2014 | 0.15881 | -0.0217 | 7.565
19.5 | 1.1827 | 0.17136 | -0.0303 | 6.9018
20 | 1.1662 | 0.18385 | -0.039 | 6.3432

## 81. Re 6M Mach 0.00 (1)
BIGFOIL.COM POLAR EXPORT
NACA64-320 a=0.5
NACA64-320 a=0.5 |  |  |  | Cl Max: | 1.678 | at alpha= | 16.5 | deg
JavaFoil+Calcfoil stall+Eppler ext transition |  |  |  | L/D Max: | 141.016 | at alpha= | 5 | deg
Re: | 6000000 |  |  | Cd Min: | 0.00529 | at alpha= | -2.5 | deg
Mach: | 0 |  |  | Cl=0 at alpha= | -2 | deg
|  |  |  | @ Cl=0.1, Cd= | 0.0053181
|  |  |  | @ Cl=0.4, Cd= | 0.005461
|  |  |  | @ Cl=0.6, Cd= | 0.0056467
alpha (deg) | Cl | Cd | Cm | Cl/Cd
-20 | -1.207 | 0.10223 | -0.007 | -11.803
-19.5 | -1.245 | 0.07974 | -0.008 | -15.615
-19 | -1.258 | 0.07291 | -0.009 | -17.26
-18.5 | -1.271 | 0.06561 | -0.009 | -19.369
-18 | -1.286 | 0.05597 | -0.01 | -22.979
-17.5 | -1.326 | 0.03533 | -0.011 | -37.533
-17 | -1.322 | 0.03218 | -0.012 | -41.064
-16.5 | -1.313 | 0.02934 | -0.013 | -44.765
-16 | -1.301 | 0.02718 | -0.014 | -47.868
-15.5 | -1.286 | 0.02519 | -0.014 | -51.037
-15 | -1.267 | 0.02357 | -0.015 | -53.739
-14.5 | -1.246 | 0.02171 | -0.016 | -57.389
-14 | -1.221 | 0.02025 | -0.017 | -60.303
-13.5 | -1.194 | 0.01889 | -0.017 | -63.192
-13 | -1.164 | 0.0174 | -0.018 | -66.935
-12.5 | -1.131 | 0.01642 | -0.019 | -68.869
-12 | -1.095 | 0.01533 | -0.02 | -71.458
-11.5 | -1.057 | 0.01434 | -0.021 | -73.676
-11 | -1.016 | 0.01351 | -0.021 | -75.201
-10.5 | -0.972 | 0.01279 | -0.022 | -76.011
-10 | -0.927 | 0.01209 | -0.023 | -76.638
-9.5 | -0.878 | 0.01147 | -0.024 | -76.542
-9 | -0.828 | 0.0109 | -0.025 | -75.923
-8.5 | -0.776 | 0.01046 | -0.026 | -74.155
-8 | -0.722 | 0.01 | -0.026 | -72.216
-7.5 | -0.668 | 0.00959 | -0.027 | -69.632
-7 | -0.615 | 0.00916 | -0.028 | -67.136
-6.5 | -0.556 | 0.00878 | -0.029 | -63.288
-6 | -0.496 | 0.00857 | -0.03 | -57.856
-5.5 | -0.435 | 0.00823 | -0.031 | -52.893
-5 | -0.374 | 0.00755 | -0.032 | -49.56
-4.5 | -0.313 | 0.00674 | -0.033 | -46.386
-4 | -0.251 | 0.00606 | -0.033 | -41.341
-3.5 | -0.188 | 0.00533 | -0.034 | -35.36
-3 | -0.126 | 0.0053 | -0.035 | -23.733
-2.5 | -0.063 | 0.00529 | -0.036 | -11.978
-2 | 0 | 0.0053 | -0.037 | -0.084
-1.5 | 0.062 | 0.0053 | -0.038 | 11.797
-1 | 0.125 | 0.00533 | -0.038 | 23.527
-0.5 | 0.188 | 0.00534 | -0.039 | 35.296
0 | 0.251 | 0.00534 | -0.04 | 47.098
0.5 | 0.314 | 0.00543 | -0.041 | 57.908
1 | 0.377 | 0.00545 | -0.042 | 69.195
1.5 | 0.44 | 0.00548 | -0.043 | 80.314
2 | 0.503 | 0.00555 | -0.043 | 90.637
2.5 | 0.565 | 0.00558 | -0.044 | 101.37
3 | 0.628 | 0.0057 | -0.045 | 110.268
3.5 | 0.691 | 0.0058 | -0.046 | 119.189
4 | 0.753 | 0.00595 | -0.047 | 126.723
4.5 | 0.816 | 0.00605 | -0.047 | 134.856
5 | 0.873 | 0.00619 | -0.048 | 141.016
5.5 | 0.924 | 0.00716 | -0.049 | 129.067
6 | 0.979 | 0.00792 | -0.049 | 123.502
6.5 | 1.032 | 0.00874 | -0.05 | 118.116
7 | 1.083 | 0.01005 | -0.05 | 107.848
7.5 | 1.133 | 0.01166 | -0.051 | 97.166
8 | 1.184 | 0.01281 | -0.051 | 92.429
8.5 | 1.231 | 0.01477 | -0.052 | 83.334
9 | 1.28 | 0.01549 | -0.053 | 82.597
9.5 | 1.327 | 0.01627 | -0.053 | 81.552
10 | 1.372 | 0.01712 | -0.054 | 80.116
10.5 | 1.415 | 0.01793 | -0.054 | 78.919
11 | 1.454 | 0.0189 | -0.055 | 76.952
11.5 | 1.491 | 0.01986 | -0.056 | 75.08
12 | 1.524 | 0.02097 | -0.056 | 72.691
12.5 | 1.555 | 0.02209 | -0.057 | 70.381
13 | 1.582 | 0.02346 | -0.058 | 67.446
13.5 | 1.606 | 0.02465 | -0.058 | 65.145
14 | 1.627 | 0.02608 | -0.059 | 62.386
14.5 | 1.644 | 0.02755 | -0.059 | 59.666
15 | 1.658 | 0.02907 | -0.06 | 57.033
15.5 | 1.668 | 0.03076 | -0.06 | 54.243
16 | 1.675 | 0.03265 | -0.061 | 51.293
16.5 | 1.678 | 0.03448 | -0.061 | 48.668
17 | 1.678 | 0.03667 | -0.062 | 45.756
17.5 | 1.675 | 0.03868 | -0.062 | 43.296
18 | 1.665 | 0.04104 | -0.063 | 40.578
18.5 | 1.651 | 0.04375 | -0.063 | 37.742
19 | 1.633 | 0.04725 | -0.064 | 34.562
19.5 | 1.613 | 0.04994 | -0.064 | 32.311
20 | 1.592 | 0.05302 | -0.064 | 30.015

## 82. Re 6M Mach 0.00 (2)
BIGFOIL.COM POLAR EXPORT
NACA64-320 a=0.5
NACA64-320 a=0.5 |  |  |  | Cl Max: | 1.5569 | at alpha= | 20 | deg
XFOIL ncrit=9 |  |  |  | L/D Max: | 154.04 | at alpha= | 5 | deg
Re: | 6000000 |  |  | Cd Min: | 0.07066 | at alpha= | 20 | deg
Mach: | 0 |  |  | Cl=0 at alpha= | -1.9992 | deg
|  |  |  | @ Cl=0.1, Cd= | 0.0047006
|  |  |  | @ Cl=0.4, Cd= | 0.0047751
|  |  |  | @ Cl=0.6, Cd= | 0.0049458
alpha (deg) | Cl | Cd | Cm | Cl/Cd
-20 | -1.4479 | 0.04254 | -0.0617 | -34.0362
-19.5 | -1.4357 | 0.03907 | -0.0618 | -36.7469
-19 | -1.4213 | 0.03581 | -0.0618 | -39.69
-18.5 | -1.4037 | 0.03292 | -0.0616 | -42.6397
-18 | -1.3854 | 0.03022 | -0.0611 | -45.8438
-17.5 | -1.3674 | 0.02765 | -0.0604 | -49.4539
-17 | -1.346 | 0.02542 | -0.0594 | -52.9504
-16.5 | -1.3222 | 0.02345 | -0.0584 | -56.3838
-16 | -1.3001 | 0.02147 | -0.0569 | -60.5543
-15.5 | -1.2779 | 0.0196 | -0.0551 | -65.199
-15 | -1.2555 | 0.01787 | -0.0531 | -70.2574
-14.5 | -1.2303 | 0.01644 | -0.0508 | -74.8358
-14 | -1.2025 | 0.01526 | -0.0485 | -78.8008
-13.5 | -1.1743 | 0.01423 | -0.0458 | -82.5228
-13 | -1.1455 | 0.01339 | -0.0428 | -85.5489
-12.5 | -1.1189 | 0.0127 | -0.0388 | -88.1024
-12 | -1.0858 | 0.01222 | -0.0355 | -88.8543
-11.5 | -1.044 | 0.01165 | -0.0338 | -89.6137
-11 | -0.9976 | 0.01117 | -0.0327 | -89.3107
-10.5 | -0.9484 | 0.01076 | -0.0321 | -88.1413
-10 | -0.8971 | 0.01039 | -0.0318 | -86.3426
-9.5 | -0.8452 | 0.01002 | -0.0316 | -84.3513
-9 | -0.7925 | 0.00963 | -0.0315 | -82.2949
-8.5 | -0.7382 | 0.0093 | -0.0317 | -79.3763
-8 | -0.683 | 0.00903 | -0.0319 | -75.6368
-7.5 | -0.6277 | 0.00869 | -0.0322 | -72.2325
-7 | -0.5713 | 0.00843 | -0.0327 | -67.7699
-6.5 | -0.5148 | 0.00816 | -0.0332 | -63.0882
-6 | -0.4579 | 0.00786 | -0.0337 | -58.257
-5.5 | -0.4017 | 0.00749 | -0.0342 | -53.6315
-5 | -0.3449 | 0.00716 | -0.0347 | -48.1704
-4.5 | -0.2874 | 0.00682 | -0.0354 | -42.1408
-4 | -0.2303 | 0.00641 | -0.0361 | -35.9282
-3.5 | -0.1732 | 0.00602 | -0.0368 | -28.7708
-3 | -0.1164 | 0.00548 | -0.0374 | -21.2409
-2.5 | -0.0599 | 0.00488 | -0.0381 | -12.2746
-2 | -0.0001 | 0.00476 | -0.0392 | -0.021008
-1.5 | 0.0607 | 0.00472 | -0.0403 | 12.8602
-1 | 0.1215 | 0.00469 | -0.0415 | 25.9062
-0.5 | 0.1821 | 0.0047 | -0.0426 | 38.7447
0 | 0.243 | 0.00471 | -0.0437 | 51.5924
0.5 | 0.304 | 0.00471 | -0.0449 | 64.5435
1 | 0.3646 | 0.00474 | -0.046 | 76.9198
1.5 | 0.4252 | 0.0048 | -0.0472 | 88.5833
2 | 0.486 | 0.00484 | -0.0483 | 100.4132
2.5 | 0.546 | 0.00491 | -0.0494 | 111.2016
3 | 0.6064 | 0.00495 | -0.0505 | 122.5051
3.5 | 0.6659 | 0.00508 | -0.0515 | 131.0827
4 | 0.7256 | 0.00515 | -0.0526 | 140.8932
4.5 | 0.7849 | 0.00525 | -0.0535 | 149.5048
5 | 0.8426 | 0.00547 | -0.0543 | 154.0402
5.5 | 0.8909 | 0.00631 | -0.0537 | 141.1886
6 | 0.9346 | 0.0073 | -0.0523 | 128.0274
6.5 | 0.9786 | 0.0081 | -0.051 | 120.8148
7 | 1.0192 | 0.0089 | -0.049 | 114.5169
7.5 | 1.0572 | 0.00961 | -0.0466 | 110.0104
8 | 1.0816 | 0.01032 | -0.0416 | 104.8062
8.5 | 1.0959 | 0.01126 | -0.0353 | 97.3268
9 | 1.1175 | 0.01233 | -0.0309 | 90.6326
9.5 | 1.1352 | 0.01378 | -0.0266 | 82.3803
10 | 1.1536 | 0.0154 | -0.0228 | 74.9091
10.5 | 1.1744 | 0.01706 | -0.0196 | 68.8394
11 | 1.1981 | 0.01867 | -0.0169 | 64.1725
11.5 | 1.2218 | 0.02038 | -0.0145 | 59.9509
12 | 1.2425 | 0.02234 | -0.012 | 55.6177
12.5 | 1.2671 | 0.0241 | -0.0101 | 52.5768
13 | 1.2841 | 0.02594 | -0.007 | 49.5027
13.5 | 1.3278 | 0.02825 | -0.0097 | 47.0018
14 | 1.3517 | 0.03059 | -0.0086 | 44.1876
14.5 | 1.3741 | 0.03315 | -0.0076 | 41.451
15 | 1.3925 | 0.03605 | -0.0065 | 38.6269
15.5 | 1.415 | 0.03869 | -0.0057 | 36.5728
16 | 1.4366 | 0.04138 | -0.005 | 34.7173
16.5 | 1.4542 | 0.04453 | -0.0043 | 32.6566
17 | 1.4701 | 0.04791 | -0.0037 | 30.6846
17.5 | 1.4852 | 0.05137 | -0.0032 | 28.9118
18 | 1.5032 | 0.05467 | -0.0029 | 27.4959
18.5 | 1.518 | 0.0584 | -0.0029 | 25.9932
19 | 1.5326 | 0.06222 | -0.0031 | 24.632
19.5 | 1.5476 | 0.06608 | -0.0034 | 23.4201
20 | 1.5569 | 0.07066 | -0.004 | 22.0337

## 83. Re 6M Mach 0.10 (1)
BIGFOIL.COM POLAR EXPORT
NACA64-320 a=0.5
NACA64-320 a=0.5 |  |  |  | Cl Max: | 1.662 | at alpha= | 16 | deg
JavaFoil+Calcfoil stall+Eppler ext transition |  |  |  | L/D Max: | 141.292 | at alpha= | 5 | deg
Re: | 6000000 |  |  | Cd Min: | 0.00529 | at alpha= | -3 | deg
Mach: | 0.1 |  |  | Cl=0 at alpha= | -2 | deg
|  |  |  | @ Cl=0.1, Cd= | 0.00531
|  |  |  | @ Cl=0.4, Cd= | 0.0054833
|  |  |  | @ Cl=0.6, Cd= | 0.0056706
alpha (deg) | Cl | Cd | Cm | Cl/Cd
-20 | -1.153 | 0.11823 | -0.007 | -9.755
-19.5 | -1.182 | 0.1018 | -0.008 | -11.611
-19 | -1.212 | 0.08547 | -0.008 | -14.176
-18.5 | -1.24 | 0.07031 | -0.009 | -17.636
-18 | -1.253 | 0.06299 | -0.01 | -19.899
-17.5 | -1.306 | 0.03663 | -0.011 | -35.655
-17 | -1.303 | 0.03401 | -0.012 | -38.302
-16.5 | -1.299 | 0.0303 | -0.013 | -42.869
-16 | -1.289 | 0.02799 | -0.014 | -46.053
-15.5 | -1.276 | 0.0259 | -0.014 | -49.252
-15 | -1.259 | 0.02417 | -0.015 | -52.088
-14.5 | -1.24 | 0.02222 | -0.016 | -55.801
-14 | -1.217 | 0.02069 | -0.017 | -58.822
-13.5 | -1.191 | 0.0193 | -0.017 | -61.727
-13 | -1.162 | 0.01786 | -0.018 | -65.075
-12.5 | -1.13 | 0.01674 | -0.019 | -67.531
-12 | -1.095 | 0.01558 | -0.02 | -70.305
-11.5 | -1.058 | 0.01457 | -0.021 | -72.604
-11 | -1.017 | 0.0137 | -0.021 | -74.227
-10.5 | -0.974 | 0.01296 | -0.022 | -75.175
-10 | -0.929 | 0.01224 | -0.023 | -75.915
-9.5 | -0.88 | 0.01159 | -0.024 | -75.942
-9 | -0.83 | 0.01104 | -0.025 | -75.203
-8.5 | -0.778 | 0.01055 | -0.026 | -73.761
-8 | -0.725 | 0.01009 | -0.027 | -71.792
-7.5 | -0.67 | 0.00968 | -0.027 | -69.211
-7 | -0.614 | 0.00891 | -0.028 | -68.94
-6.5 | -0.558 | 0.0089 | -0.029 | -62.747
-6 | -0.498 | 0.00857 | -0.03 | -58.127
-5.5 | -0.437 | 0.00834 | -0.031 | -52.425
-5 | -0.376 | 0.00754 | -0.032 | -49.865
-4.5 | -0.314 | 0.00676 | -0.033 | -46.468
-4 | -0.252 | 0.00609 | -0.034 | -41.354
-3.5 | -0.189 | 0.00532 | -0.034 | -35.583
-3 | -0.127 | 0.00529 | -0.035 | -23.901
-2.5 | -0.064 | 0.00532 | -0.036 | -11.973
-2 | 0 | 0.00529 | -0.037 | -0.084
-1.5 | 0.063 | 0.00531 | -0.038 | 11.821
-1 | 0.126 | 0.00531 | -0.039 | 23.73
-0.5 | 0.189 | 0.00533 | -0.039 | 35.505
0 | 0.253 | 0.00541 | -0.04 | 46.723
0.5 | 0.316 | 0.00541 | -0.041 | 58.401
1 | 0.379 | 0.00546 | -0.042 | 69.366
1.5 | 0.442 | 0.00553 | -0.043 | 79.994
2 | 0.505 | 0.00556 | -0.044 | 90.809
2.5 | 0.568 | 0.00563 | -0.044 | 101.014
3 | 0.631 | 0.00571 | -0.045 | 110.577
3.5 | 0.694 | 0.00582 | -0.046 | 119.217
4 | 0.757 | 0.00592 | -0.047 | 127.883
4.5 | 0.82 | 0.00605 | -0.048 | 135.625
5 | 0.877 | 0.00621 | -0.049 | 141.292
5.5 | 0.928 | 0.00721 | -0.049 | 128.693
6 | 0.983 | 0.008 | -0.049 | 122.807
6.5 | 1.037 | 0.00883 | -0.05 | 117.365
7 | 1.088 | 0.01021 | -0.05 | 106.529
7.5 | 1.137 | 0.01203 | -0.051 | 94.509
8 | 1.188 | 0.01298 | -0.052 | 91.573
8.5 | 1.236 | 0.01494 | -0.052 | 82.722
9 | 1.284 | 0.01571 | -0.053 | 81.759
9.5 | 1.331 | 0.01647 | -0.053 | 80.834
10 | 1.376 | 0.01734 | -0.054 | 79.362
10.5 | 1.419 | 0.01817 | -0.055 | 78.1
11 | 1.458 | 0.01916 | -0.055 | 76.079
11.5 | 1.494 | 0.02016 | -0.056 | 74.107
12 | 1.526 | 0.02129 | -0.057 | 71.69
12.5 | 1.556 | 0.02247 | -0.057 | 69.228
13 | 1.582 | 0.02385 | -0.058 | 66.316
13.5 | 1.604 | 0.02508 | -0.058 | 63.962
14 | 1.623 | 0.02653 | -0.059 | 61.184
14.5 | 1.638 | 0.02808 | -0.059 | 58.347
15 | 1.65 | 0.02978 | -0.06 | 55.408
15.5 | 1.658 | 0.03141 | -0.061 | 52.77
16 | 1.662 | 0.03335 | -0.061 | 49.819
16.5 | 1.662 | 0.03527 | -0.062 | 47.126
17 | 1.659 | 0.03749 | -0.062 | 44.245
17.5 | 1.651 | 0.04013 | -0.063 | 41.147
18 | 1.639 | 0.04214 | -0.063 | 38.893
18.5 | 1.62 | 0.04496 | -0.063 | 36.04
19 | 1.598 | 0.0487 | -0.064 | 32.807
19.5 | 1.574 | 0.05159 | -0.064 | 30.509
20 | 1.546 | 0.0554 | -0.064 | 27.914

## 84. Re 6M Mach 0.10 (2)
BIGFOIL.COM POLAR EXPORT
NACA64-320 a=0.5
NACA64-320 a=0.5 |  |  |  | Cl Max: | 1.5492 | at alpha= | 20 | deg
XFOIL ncrit=9 |  |  |  | L/D Max: | 154.536 | at alpha= | 5 | deg
Re: | 6000000 |  |  | Cd Min: | 0.07356 | at alpha= | 20 | deg
Mach: | 0.1 |  |  | Cl=0 at alpha= | -1.9992 | deg
|  |  |  | @ Cl=0.1, Cd= | 0.0047173
|  |  |  | @ Cl=0.4, Cd= | 0.004787
|  |  |  | @ Cl=0.6, Cd= | 0.0049548
alpha (deg) | Cl | Cd | Cm | Cl/Cd
-20 | -1.439 | 0.0452 | -0.0634 | -31.8363
-19.5 | -1.428 | 0.04144 | -0.0636 | -34.4595
-19 | -1.4148 | 0.0379 | -0.0638 | -37.3298
-18.5 | -1.3985 | 0.03476 | -0.0636 | -40.233
-18 | -1.3812 | 0.03182 | -0.0633 | -43.4067
-17.5 | -1.363 | 0.02911 | -0.0626 | -46.8224
-17 | -1.3423 | 0.02672 | -0.0617 | -50.2358
-16.5 | -1.3195 | 0.02457 | -0.0606 | -53.7037
-16 | -1.2966 | 0.02252 | -0.0593 | -57.5755
-15.5 | -1.2737 | 0.02059 | -0.0576 | -61.8601
-15 | -1.2525 | 0.01868 | -0.0556 | -67.0503
-14.5 | -1.228 | 0.0171 | -0.0533 | -71.8129
-14 | -1.2005 | 0.01579 | -0.051 | -76.0291
-13.5 | -1.1723 | 0.01465 | -0.0484 | -80.0205
-13 | -1.1434 | 0.01371 | -0.0455 | -83.399
-12.5 | -1.1152 | 0.01293 | -0.0419 | -86.249
-12 | -1.0869 | 0.01242 | -0.0377 | -87.5121
-11.5 | -1.0475 | 0.01182 | -0.0354 | -88.621
-11 | -1.0022 | 0.0113 | -0.034 | -88.6903
-10.5 | -0.9534 | 0.01086 | -0.0332 | -87.7901
-10 | -0.9021 | 0.01047 | -0.0328 | -86.1605
-9.5 | -0.8497 | 0.01011 | -0.0325 | -84.0455
-9 | -0.7971 | 0.0097 | -0.0323 | -82.1753
-8.5 | -0.7426 | 0.00936 | -0.0323 | -79.3376
-8 | -0.687 | 0.00909 | -0.0325 | -75.5776
-7.5 | -0.6314 | 0.00874 | -0.0327 | -72.2426
-7 | -0.5746 | 0.00847 | -0.0331 | -67.8394
-6.5 | -0.5179 | 0.0082 | -0.0336 | -63.1585
-6 | -0.4605 | 0.0079 | -0.0341 | -58.2911
-5.5 | -0.4039 | 0.00753 | -0.0345 | -53.6388
-5 | -0.3468 | 0.0072 | -0.0351 | -48.1667
-4.5 | -0.2889 | 0.00685 | -0.0357 | -42.1752
-4 | -0.2316 | 0.00645 | -0.0363 | -35.907
-3.5 | -0.1741 | 0.00604 | -0.037 | -28.8245
-3 | -0.117 | 0.0055 | -0.0377 | -21.2727
-2.5 | -0.0603 | 0.0049 | -0.0384 | -12.3061
-2 | -0.0001 | 0.00478 | -0.0394 | -0.020921
-1.5 | 0.0612 | 0.00473 | -0.0406 | 12.9387
-1 | 0.1223 | 0.00471 | -0.0417 | 25.966
-0.5 | 0.1833 | 0.00471 | -0.0428 | 38.9172
0 | 0.2447 | 0.00472 | -0.044 | 51.8432
0.5 | 0.3061 | 0.00472 | -0.0452 | 64.8517
1 | 0.367 | 0.00476 | -0.0463 | 77.1008
1.5 | 0.4281 | 0.00481 | -0.0475 | 89.0021
2 | 0.4893 | 0.00485 | -0.0486 | 100.8866
2.5 | 0.5497 | 0.00493 | -0.0497 | 111.501
3 | 0.6105 | 0.00496 | -0.0508 | 123.0847
3.5 | 0.6704 | 0.00509 | -0.0518 | 131.7092
4 | 0.7305 | 0.00517 | -0.0528 | 141.2959
4.5 | 0.7903 | 0.00527 | -0.0538 | 149.962
5 | 0.8484 | 0.00549 | -0.0546 | 154.5355
5.5 | 0.8969 | 0.00633 | -0.0539 | 141.6904
6 | 0.9402 | 0.00734 | -0.0524 | 128.0926
6.5 | 0.9838 | 0.00817 | -0.0508 | 120.4162
7 | 1.0237 | 0.00897 | -0.0487 | 114.1249
7.5 | 1.0603 | 0.00971 | -0.0459 | 109.1967
8 | 1.0779 | 0.01047 | -0.0396 | 102.9513
8.5 | 1.094 | 0.0115 | -0.0338 | 95.1304
9 | 1.1158 | 0.01266 | -0.0296 | 88.1359
9.5 | 1.1336 | 0.01418 | -0.0253 | 79.9436
10 | 1.1515 | 0.01589 | -0.0215 | 72.467
10.5 | 1.1715 | 0.01767 | -0.0182 | 66.2988
11 | 1.1946 | 0.01938 | -0.0156 | 61.6409
11.5 | 1.2185 | 0.02114 | -0.0132 | 57.6395
12 | 1.24 | 0.02311 | -0.0108 | 53.6564
12.5 | 1.2641 | 0.02499 | -0.0088 | 50.5842
13 | 1.2822 | 0.02696 | -0.0061 | 47.5593
14 | 1.349 | 0.03182 | -0.0076 | 42.3947
14.5 | 1.3719 | 0.03436 | -0.0065 | 39.9272
15 | 1.3917 | 0.03721 | -0.0055 | 37.4012
15.5 | 1.4129 | 0.04004 | -0.0047 | 35.2872
16 | 1.432 | 0.04305 | -0.0038 | 33.2636
16.5 | 1.4503 | 0.0462 | -0.0031 | 31.3918
17 | 1.4671 | 0.04953 | -0.0025 | 29.6204
17.5 | 1.4818 | 0.05317 | -0.0021 | 27.8691
18 | 1.4982 | 0.05677 | -0.0019 | 26.3907
18.5 | 1.5161 | 0.06023 | -0.0019 | 25.1718
19 | 1.5293 | 0.06435 | -0.0021 | 23.7653
19.5 | 1.5399 | 0.06884 | -0.0025 | 22.3693
20 | 1.5492 | 0.07356 | -0.0032 | 21.0604

## 85. Re 6M Mach 0.25 (1)
BIGFOIL.COM POLAR EXPORT
NACA64-320 a=0.5
NACA64-320 a=0.5 |  |  |  | Cl Max: | 1.585 | at alpha= | 14 | deg
JavaFoil+Calcfoil stall+Eppler ext transition |  |  |  | L/D Max: | 154.06 | at alpha= | 5 | deg
Re: | 6000000 |  |  | Cd Min: | 0.00534 | at alpha= | -1.5 | deg
Mach: | 0.25 |  |  | Cl=0 at alpha= | -2 | deg
|  |  |  | @ Cl=0.1, Cd= | 0.0053508
|  |  |  | @ Cl=0.4, Cd= | 0.0055451
|  |  |  | @ Cl=0.6, Cd= | 0.0057445
alpha (deg) | Cl | Cd | Cm | Cl/Cd
-20 | -0.826 | 0.17277 | -0.005 | -4.779
-19.5 | -0.873 | 0.16251 | -0.006 | -5.371
-19 | -0.916 | 0.15131 | -0.006 | -6.055
-18.5 | -0.957 | 0.14044 | -0.007 | -6.811
-18 | -0.992 | 0.13083 | -0.008 | -7.578
-17.5 | -1.022 | 0.12143 | -0.008 | -8.421
-17 | -1.055 | 0.10178 | -0.01 | -10.364
-16.5 | -1.113 | 0.06856 | -0.012 | -16.232
-16 | -1.184 | 0.03438 | -0.014 | -34.437
-15.5 | -1.191 | 0.03067 | -0.015 | -38.839
-15 | -1.191 | 0.0283 | -0.015 | -42.088
-14.5 | -1.186 | 0.02601 | -0.016 | -45.605
-14 | -1.176 | 0.02389 | -0.017 | -49.232
-13.5 | -1.162 | 0.02182 | -0.018 | -53.259
-13 | -1.142 | 0.02021 | -0.019 | -56.525
-12.5 | -1.119 | 0.01856 | -0.019 | -60.265
-12 | -1.09 | 0.01731 | -0.02 | -62.967
-11.5 | -1.058 | 0.01597 | -0.021 | -66.259
-11 | -1.022 | 0.01494 | -0.022 | -68.377
-10.5 | -0.982 | 0.01399 | -0.023 | -70.235
-10 | -0.939 | 0.01319 | -0.024 | -71.223
-9.5 | -0.892 | 0.01242 | -0.024 | -71.807
-9 | -0.843 | 0.01174 | -0.025 | -71.758
-8.5 | -0.791 | 0.01114 | -0.026 | -71.027
-8 | -0.738 | 0.01059 | -0.027 | -69.721
-7.5 | -0.683 | 0.01015 | -0.028 | -67.25
-7 | -0.626 | 0.0097 | -0.029 | -64.582
-6.5 | -0.568 | 0.00855 | -0.03 | -66.473
-6 | -0.511 | 0.00886 | -0.031 | -57.659
-5.5 | -0.449 | 0.00854 | -0.032 | -52.525
-5 | -0.386 | 0.00778 | -0.033 | -49.59
-4.5 | -0.323 | 0.00714 | -0.034 | -45.174
-4 | -0.259 | 0.00619 | -0.034 | -41.808
-3.5 | -0.194 | 0.0058 | -0.035 | -33.512
-3 | -0.13 | 0.00536 | -0.036 | -24.248
-2.5 | -0.065 | 0.00538 | -0.037 | -12.163
-2 | 0 | 0.00535 | -0.038 | -0.086
-1.5 | 0.065 | 0.00534 | -0.039 | 12.096
-1 | 0.13 | 0.00536 | -0.04 | 24.162
-0.5 | 0.195 | 0.00537 | -0.04 | 36.244
0 | 0.26 | 0.00543 | -0.041 | 47.819
0.5 | 0.324 | 0.00549 | -0.042 | 59.054
1 | 0.389 | 0.00554 | -0.043 | 70.296
1.5 | 0.454 | 0.00557 | -0.044 | 81.527
2 | 0.519 | 0.00567 | -0.045 | 91.553
2.5 | 0.584 | 0.00571 | -0.046 | 102.21
3 | 0.649 | 0.00585 | -0.046 | 110.94
3.5 | 0.714 | 0.00599 | -0.047 | 119.064
4 | 0.778 | 0.00606 | -0.048 | 128.491
4.5 | 0.843 | 0.00622 | -0.049 | 135.512
5 | 0.896 | 0.00581 | -0.05 | 154.06
5.5 | 0.949 | 0.00757 | -0.05 | 125.361
6 | 1.005 | 0.00842 | -0.051 | 119.371
6.5 | 1.06 | 0.00944 | -0.051 | 112.298
7 | 1.111 | 0.01096 | -0.052 | 101.416
7.5 | 1.162 | 0.01281 | -0.052 | 90.677
8 | 1.213 | 0.0138 | -0.053 | 87.875
8.5 | 1.261 | 0.01594 | -0.053 | 79.103
9 | 1.308 | 0.01678 | -0.054 | 77.96
9.5 | 1.354 | 0.01768 | -0.055 | 76.597
10 | 1.397 | 0.01865 | -0.055 | 74.945
10.5 | 1.438 | 0.01963 | -0.056 | 73.238
11 | 1.473 | 0.02075 | -0.057 | 70.997
11.5 | 1.504 | 0.02196 | -0.057 | 68.465
12 | 1.53 | 0.02325 | -0.058 | 65.808
12.5 | 1.552 | 0.02466 | -0.059 | 62.921
13 | 1.568 | 0.02622 | -0.059 | 59.82
13.5 | 1.58 | 0.02784 | -0.06 | 56.739
14 | 1.585 | 0.02949 | -0.06 | 53.755
14.5 | 1.585 | 0.03145 | -0.061 | 50.398
15 | 1.579 | 0.03353 | -0.061 | 47.091
15.5 | 1.567 | 0.03568 | -0.062 | 43.914
16 | 1.548 | 0.03845 | -0.062 | 40.264
16.5 | 1.523 | 0.04123 | -0.063 | 36.947
17 | 1.492 | 0.04436 | -0.063 | 33.641
17.5 | 1.455 | 0.04808 | -0.064 | 30.271
18 | 1.407 | 0.05216 | -0.064 | 26.98
18.5 | 1.351 | 0.05702 | -0.064 | 23.701
19 | 1.293 | 0.06038 | -0.064 | 21.411

## 86. Re 6M Mach 0.25 (2)
BIGFOIL.COM POLAR EXPORT
NACA64-320 a=0.5
NACA64-320 a=0.5 |  |  |  | Cl Max: | 1.521 | at alpha= | 20 | deg
XFOIL ncrit=9 |  |  |  | L/D Max: | 157.585 | at alpha= | 5 | deg
Re: | 6000000 |  |  | Cd Min: | 0.08805 | at alpha= | 20 | deg
Mach: | 0.25 |  |  | Cl=0 at alpha= | -2.0024 | deg
|  |  |  | @ Cl=0.1, Cd= | 0.0047843
|  |  |  | @ Cl=0.4, Cd= | 0.0048531
|  |  |  | @ Cl=0.6, Cd= | 0.0050241
alpha (deg) | Cl | Cd | Cm | Cl/Cd
-20 | -1.3722 | 0.06258 | -0.0687 | -21.9271
-19.5 | -1.3729 | 0.05646 | -0.0706 | -24.3163
-19 | -1.3665 | 0.05132 | -0.0719 | -26.627
-18.5 | -1.3563 | 0.04672 | -0.0726 | -29.0304
-18 | -1.343 | 0.04259 | -0.073 | -31.5332
-17.5 | -1.3294 | 0.03866 | -0.0729 | -34.387
-17 | -1.3142 | 0.03506 | -0.0726 | -37.4843
-16.5 | -1.2951 | 0.03191 | -0.0719 | -40.586
-16 | -1.2753 | 0.02901 | -0.0708 | -43.9607
-15.5 | -1.2555 | 0.02629 | -0.0694 | -47.7558
-15 | -1.2316 | 0.02395 | -0.0678 | -51.4238
-14.5 | -1.2104 | 0.02158 | -0.0659 | -56.089
-14 | -1.187 | 0.01949 | -0.0636 | -60.903
-13.5 | -1.1607 | 0.01768 | -0.0611 | -65.6505
-13 | -1.1328 | 0.01613 | -0.0584 | -70.2294
-12.5 | -1.1029 | 0.01481 | -0.0556 | -74.47
-12 | -1.0707 | 0.01378 | -0.0525 | -77.6996
-11.5 | -1.0401 | 0.01287 | -0.0488 | -80.8159
-11 | -1.0162 | 0.01214 | -0.0432 | -83.7068
-10.5 | -0.9753 | 0.01152 | -0.0403 | -84.6615
-10 | -0.9267 | 0.01101 | -0.0387 | -84.1689
-9.5 | -0.8746 | 0.01058 | -0.0375 | -82.6654
-9 | -0.8202 | 0.01017 | -0.0368 | -80.649
-8.5 | -0.7659 | 0.00973 | -0.0361 | -78.7153
-8 | -0.7093 | 0.00937 | -0.0358 | -75.699
-7.5 | -0.6514 | 0.00904 | -0.0358 | -72.0575
-7 | -0.5935 | 0.00871 | -0.0358 | -68.1401
-6.5 | -0.5343 | 0.00841 | -0.036 | -63.5315
-6 | -0.475 | 0.00811 | -0.0363 | -58.5697
-5.5 | -0.416 | 0.00779 | -0.0366 | -53.4018
-5 | -0.3574 | 0.00737 | -0.0369 | -48.4939
-4.5 | -0.2979 | 0.007 | -0.0374 | -42.5571
-4 | -0.2386 | 0.00661 | -0.0379 | -36.0968
-3.5 | -0.1792 | 0.00616 | -0.0385 | -29.0909
-3 | -0.1205 | 0.00558 | -0.0391 | -21.595
-2.5 | -0.0622 | 0.00497 | -0.0397 | -12.5151
-2 | 0.0003 | 0.00482 | -0.0408 | 0.062241
-1.5 | 0.0638 | 0.00479 | -0.0419 | 13.3194
-1 | 0.127 | 0.00478 | -0.0431 | 26.569
-0.5 | 0.1904 | 0.00477 | -0.0443 | 39.9161
0 | 0.2541 | 0.00476 | -0.0455 | 53.3824
0.5 | 0.3175 | 0.00481 | -0.0467 | 66.0083
1 | 0.3806 | 0.00485 | -0.0478 | 78.4742
1.5 | 0.4443 | 0.00486 | -0.049 | 91.4198
2 | 0.5075 | 0.00492 | -0.0502 | 103.1504
2.5 | 0.5703 | 0.00501 | -0.0513 | 113.8323
3 | 0.6336 | 0.00504 | -0.0524 | 125.7143
3.5 | 0.6957 | 0.00516 | -0.0534 | 134.8256
4 | 0.7582 | 0.00527 | -0.0544 | 143.871
4.5 | 0.8205 | 0.00536 | -0.0553 | 153.0784
5 | 0.8809 | 0.00559 | -0.0559 | 157.585
5.5 | 0.9301 | 0.00644 | -0.0549 | 144.4255
6 | 0.9706 | 0.00761 | -0.0525 | 127.5427
6.5 | 1.011 | 0.0085 | -0.0499 | 118.9412
7 | 1.0449 | 0.00939 | -0.0462 | 111.278
7.5 | 1.0551 | 0.01032 | -0.0383 | 102.2384
8 | 1.0677 | 0.01164 | -0.0319 | 91.7268
8.5 | 1.0861 | 0.01313 | -0.0271 | 82.719
9 | 1.1064 | 0.01477 | -0.023 | 74.9086
9.5 | 1.1199 | 0.01689 | -0.0186 | 66.3055
10 | 1.1364 | 0.01905 | -0.0149 | 59.6535
10.5 | 1.1571 | 0.02113 | -0.0119 | 54.761
11 | 1.1787 | 0.02329 | -0.0092 | 50.6097
11.5 | 1.2011 | 0.02551 | -0.0069 | 47.0835
12 | 1.2249 | 0.02778 | -0.0048 | 44.0929
12.5 | 1.2476 | 0.03017 | -0.0028 | 41.3523
13 | 1.2659 | 0.03245 | 0 | 39.0108
14 | 1.3351 | 0.03838 | -0.0023 | 34.7863
14.5 | 1.3552 | 0.04154 | -0.0011 | 32.624
15 | 1.3762 | 0.04464 | 0 | 30.8289
15.5 | 1.3979 | 0.04776 | 0.001 | 29.2693
16 | 1.4143 | 0.05142 | 0.0018 | 27.5049
16.5 | 1.4283 | 0.05546 | 0.0025 | 25.7537
17 | 1.4458 | 0.0593 | 0.0029 | 24.3811
17.5 | 1.4648 | 0.06304 | 0.0031 | 23.236
18 | 1.4785 | 0.06752 | 0.003 | 21.8972
18.5 | 1.4901 | 0.07231 | 0.0026 | 20.6071
19 | 1.4995 | 0.07753 | 0.002 | 19.3409
19.5 | 1.5088 | 0.08292 | 0.001 | 18.1959
20 | 1.521 | 0.08805 | -0.0002 | 17.2743

## 87. Re 6M Mach 0.50 (1)
BIGFOIL.COM POLAR EXPORT
NACA64-320 a=0.5
NACA64-320 a=0.5 |  |  |  | Cl Max: | 1.394 | at alpha= | 9.5 | deg
JavaFoil+Calcfoil stall+Eppler ext transition |  |  |  | L/D Max: | 134.357 | at alpha= | 5 | deg
Re: | 6000000 |  |  | Cd Min: | 0.00561 | at alpha= | -2.5 | deg
Mach: | 0.5 |  |  | Cl=0 at alpha= | -1.9931 | deg
|  |  |  | @ Cl=0.1, Cd= | 0.0056392
|  |  |  | @ Cl=0.4, Cd= | 0.0058971
|  |  |  | @ Cl=0.6, Cd= | 0.0059441
alpha (deg) | Cl | Cd | Cm | Cl/Cd
-20 | -1.039 | 0.15416 | -0.007 | -6.738
-19.5 | -1.005 | 0.15265 | -0.007 | -6.586
-19 | -0.976 | 0.1464 | -0.007 | -6.665
-18.5 | -0.953 | 0.14592 | -0.008 | -6.531
-18 | -0.924 | 0.13944 | -0.008 | -6.626
-17.5 | -0.892 | 0.13682 | -0.008 | -6.52
-17 | -0.861 | 0.13168 | -0.009 | -6.539
-16.5 | -0.837 | 0.13139 | -0.009 | -6.367
-16 | -0.809 | 0.11952 | -0.01 | -6.772
-15.5 | -0.776 | 0.11587 | -0.01 | -6.698
-15 | -0.746 | 0.11091 | -0.01 | -6.726
-14.5 | -0.721 | 0.11258 | -0.011 | -6.4
-14 | -0.692 | 0.10347 | -0.011 | -6.684
-13.5 | -0.66 | 0.09866 | -0.011 | -6.693
-13 | -0.632 | 0.09036 | -0.011 | -6.998
-12.5 | -0.604 | 0.08333 | -0.012 | -7.253
-12 | -0.575 | 0.08983 | -0.012 | -6.397
-11.5 | -0.546 | 0.09207 | -0.012 | -5.929
-11 | -0.517 | 0.07747 | -0.012 | -6.672
-10.5 | -0.549 | 0.07205 | -0.013 | -7.618
-10 | -0.856 | 0.02016 | -0.026 | -42.476
-9.5 | -0.869 | 0.01792 | -0.027 | -48.49
-9 | -0.852 | 0.01635 | -0.028 | -52.075
-8.5 | -0.819 | 0.01498 | -0.029 | -54.68
-8 | -0.777 | 0.01375 | -0.03 | -56.532
-7.5 | -0.728 | 0.01282 | -0.031 | -56.788
-7 | -0.673 | 0.01201 | -0.032 | -56.082
-6.5 | -0.615 | 0.01126 | -0.033 | -54.592
-6 | -0.553 | 0.0106 | -0.034 | -52.205
-5.5 | -0.489 | 0.01007 | -0.035 | -48.58
-5 | -0.423 | 0.00957 | -0.036 | -44.207
-4.5 | -0.357 | 0.00819 | -0.037 | -43.58
-4 | -0.288 | 0.0072 | -0.038 | -40.047
-3.5 | -0.217 | 0.00638 | -0.039 | -34.018
-3 | -0.145 | 0.00562 | -0.04 | -25.813
-2.5 | -0.073 | 0.00561 | -0.041 | -13.035
-2 | -0.001 | 0.00562 | -0.042 | -0.091
-1.5 | 0.072 | 0.00562 | -0.043 | 12.843
-1 | 0.145 | 0.00567 | -0.044 | 25.553
-0.5 | 0.217 | 0.00573 | -0.045 | 37.972
0 | 0.29 | 0.00579 | -0.046 | 50.079
0.5 | 0.363 | 0.00582 | -0.047 | 62.295
1 | 0.435 | 0.00597 | -0.048 | 72.924
1.5 | 0.508 | 0.00603 | -0.049 | 84.176
2 | 0.577 | 0.00577 | -0.05 | 99.991
2.5 | 0.647 | 0.0063 | -0.051 | 102.779
3 | 0.717 | 0.00647 | -0.051 | 110.839
3.5 | 0.787 | 0.00666 | -0.052 | 118.266
4 | 0.857 | 0.00686 | -0.053 | 124.927
4.5 | 0.926 | 0.00709 | -0.054 | 130.712
5 | 0.985 | 0.00733 | -0.055 | 134.357
5.5 | 1.041 | 0.00959 | -0.055 | 108.558
6 | 1.101 | 0.0109 | -0.056 | 101.039
6.5 | 1.157 | 0.01306 | -0.056 | 88.534
7 | 1.209 | 0.01571 | -0.057 | 76.93
7.5 | 1.258 | 0.01877 | -0.057 | 66.992
8 | 1.305 | 0.02005 | -0.058 | 65.075
8.5 | 1.345 | 0.02144 | -0.059 | 62.721
9 | 1.376 | 0.02303 | -0.059 | 59.741
9.5 | 1.394 | 0.0249 | -0.06 | 55.977
10 | 1.393 | 0.02701 | -0.061 | 51.557
10.5 | 1.356 | 0.02933 | -0.061 | 46.251
11 | 1.183 | 0.03261 | -0.062 | 36.272
11.5 | 0.891 | 0.03657 | -0.062 | 24.36
12 | 0.902 | 0.04748 | -0.061 | 18.988
12.5 | 0.95 | 0.04157 | -0.064 | 22.848
13 | 0.959 | 0.05343 | -0.062 | 17.945
13.5 | 0.993 | 0.05636 | -0.063 | 17.626
14 | 0.994 | 0.06854 | -0.061 | 14.506
14.5 | 1.056 | 0.06016 | -0.065 | 17.547

## 88. Re 6M Mach 0.50 (2)
BIGFOIL.COM POLAR EXPORT
NACA64-320 a=0.5
NACA64-320 a=0.5 |  |  |  | Cl Max: | 1.3116 | at alpha= | 15.5 | deg
XFOIL ncrit=9 |  |  |  | L/D Max: | 168.377 | at alpha= | 5 | deg
Re: | 6000000 |  |  | Cd Min: | 0.18083 | at alpha= | 20 | deg
Mach: | 0.5 |  |  | Cl=0 at alpha= | -2.0111 | deg
|  |  |  | @ Cl=0.1, Cd= | 0.00504
|  |  |  | @ Cl=0.4, Cd= | 0.0051328
|  |  |  | @ Cl=0.6, Cd= | 0.0052964
alpha (deg) | Cl | Cd | Cm | Cl/Cd
-17 | -0.7291 | 0.1312 | -0.0417 | -5.5572
-16.5 | -0.7471 | 0.11886 | -0.0505 | -6.2855
-16 | -0.7748 | 0.10564 | -0.0599 | -7.3343
-15.5 | -0.7928 | 0.094 | -0.0679 | -8.434
-15 | -0.8165 | 0.08233 | -0.0758 | -9.9174
-14.5 | -0.841 | 0.07134 | -0.0828 | -11.7886
-14 | -0.867 | 0.06121 | -0.0883 | -14.1644
-13.5 | -0.8928 | 0.05214 | -0.092 | -17.1231
-13 | -0.91 | 0.04461 | -0.0936 | -20.399
-12.5 | -0.924 | 0.03802 | -0.0937 | -24.303
-12 | -0.9298 | 0.03253 | -0.0924 | -28.5828
-11.5 | -0.9281 | 0.02792 | -0.0901 | -33.2414
-11 | -0.9214 | 0.02393 | -0.087 | -38.504
-10.5 | -0.9065 | 0.02061 | -0.0834 | -43.9835
-10 | -0.8828 | 0.0179 | -0.0795 | -49.3184
-9.5 | -0.855 | 0.01562 | -0.0754 | -54.7375
-9 | -0.8218 | 0.0138 | -0.0712 | -59.5507
-8.5 | -0.7862 | 0.01238 | -0.0666 | -63.5057
-8 | -0.7536 | 0.0113 | -0.0608 | -66.6903
-7.5 | -0.7165 | 0.01059 | -0.0547 | -67.6582
-7 | -0.6592 | 0.01002 | -0.0518 | -65.7884
-6.5 | -0.5967 | 0.00957 | -0.0499 | -62.3511
-6 | -0.5323 | 0.0091 | -0.0484 | -58.4945
-5.5 | -0.4658 | 0.0087 | -0.0474 | -53.5402
-5 | -0.3985 | 0.00834 | -0.0468 | -47.7818
-4.5 | -0.3333 | 0.00779 | -0.0462 | -42.7856
-4 | -0.2667 | 0.00733 | -0.0459 | -36.3847
-3.5 | -0.2 | 0.00681 | -0.0459 | -29.3686
-3 | -0.1345 | 0.00611 | -0.0459 | -22.0131
-2.5 | -0.0707 | 0.00525 | -0.0459 | -13.4667
-2 | 0.0016 | 0.00509 | -0.0469 | 0.31434
-1.5 | 0.0753 | 0.00504 | -0.0481 | 14.9405
-1 | 0.1487 | 0.00504 | -0.0493 | 29.504
-0.5 | 0.2223 | 0.00509 | -0.0506 | 43.6739
0 | 0.2961 | 0.00507 | -0.052 | 58.4024
0.5 | 0.3699 | 0.0051 | -0.0533 | 72.5294
1 | 0.4434 | 0.00518 | -0.0546 | 85.5985
1.5 | 0.5165 | 0.00528 | -0.0558 | 97.822
2 | 0.5905 | 0.00529 | -0.057 | 111.6257
2.5 | 0.6645 | 0.00534 | -0.0582 | 124.4382
3 | 0.7376 | 0.00546 | -0.0591 | 135.0916
3.5 | 0.8112 | 0.00557 | -0.0599 | 145.6373
4 | 0.8838 | 0.00571 | -0.0605 | 154.7811
4.5 | 0.9568 | 0.00584 | -0.061 | 163.8356
5 | 1.0271 | 0.0061 | -0.0608 | 168.377
6 | 1.0799 | 0.00849 | -0.0469 | 127.1967
6.5 | 1.0513 | 0.01104 | -0.0335 | 95.2264
7 | 1.044 | 0.01401 | -0.0251 | 74.5182
7.5 | 1.0414 | 0.01723 | -0.0182 | 60.4411
8 | 1.0428 | 0.02057 | -0.0124 | 50.6952
8.5 | 1.0481 | 0.02398 | -0.0075 | 43.7073
9 | 1.0566 | 0.02751 | -0.0034 | 38.4079
9.5 | 1.0608 | 0.03153 | 0.0004 | 33.6441
10 | 1.0739 | 0.03528 | 0.0034 | 30.4393
10.5 | 1.0952 | 0.03871 | 0.0058 | 28.2924
11 | 1.1205 | 0.04209 | 0.0077 | 26.6215
11.5 | 1.1467 | 0.04554 | 0.0095 | 25.1801
12 | 1.1726 | 0.04917 | 0.0111 | 23.8479
12.5 | 1.1995 | 0.05285 | 0.0125 | 22.6963
13 | 1.2238 | 0.05691 | 0.0138 | 21.5041
13.5 | 1.2448 | 0.06121 | 0.0151 | 20.3365
15.5 | 1.3116 | 0.08388 | 0.0142 | 15.6366
16 | 1.3113 | 0.09164 | 0.0127 | 14.3093
16.5 | 1.3059 | 0.10032 | 0.0102 | 13.0173
17 | 1.2936 | 0.11018 | 0.0064 | 11.7408
17.5 | 1.2762 | 0.12101 | 0.0013 | 10.5462
18 | 1.2574 | 0.13241 | -0.0048 | 9.4963
18.5 | 1.2381 | 0.14425 | -0.0118 | 8.583
19 | 1.2205 | 0.15617 | -0.0194 | 7.8152
19.5 | 1.2024 | 0.16853 | -0.0278 | 7.1346
20 | 1.1864 | 0.18083 | -0.0364 | 6.5609

## 89. Re 7M Mach 0.00 (1)
BIGFOIL.COM POLAR EXPORT
NACA64-320 a=0.5
NACA64-320 a=0.5 |  |  |  | Cl Max: | 1.68 | at alpha= | 16.5 | deg
JavaFoil+Calcfoil stall+Eppler ext transition |  |  |  | L/D Max: | 138.666 | at alpha= | 5 | deg
Re: | 7000000 |  |  | Cd Min: | 0.0052 | at alpha= | -2 | deg
Mach: | 0 |  |  | Cl=0 at alpha= | -2 | deg
|  |  |  | @ Cl=0.1, Cd= | 0.005224
|  |  |  | @ Cl=0.4, Cd= | 0.0053619
|  |  |  | @ Cl=0.6, Cd= | 0.0055878
alpha (deg) | Cl | Cd | Cm | Cl/Cd
-20 | -1.223 | 0.09078 | -0.007 | -13.467
-19.5 | -1.25 | 0.07648 | -0.008 | -16.339
-19 | -1.263 | 0.07011 | -0.009 | -18.008
-18.5 | -1.278 | 0.06148 | -0.01 | -20.779
-18 | -1.29 | 0.05372 | -0.01 | -24.012
-17.5 | -1.328 | 0.03452 | -0.011 | -38.466
-17 | -1.325 | 0.03088 | -0.012 | -42.899
-16.5 | -1.316 | 0.02818 | -0.013 | -46.702
-16 | -1.304 | 0.0261 | -0.014 | -49.954
-15.5 | -1.288 | 0.02423 | -0.014 | -53.161
-15 | -1.269 | 0.02266 | -0.015 | -55.998
-14.5 | -1.248 | 0.02108 | -0.016 | -59.192
-14 | -1.224 | 0.01949 | -0.017 | -62.79
-13.5 | -1.196 | 0.01821 | -0.017 | -65.693
-13 | -1.166 | 0.01675 | -0.018 | -69.62
-12.5 | -1.133 | 0.01585 | -0.019 | -71.489
-12 | -1.097 | 0.01489 | -0.02 | -73.668
-11.5 | -1.059 | 0.01385 | -0.021 | -76.45
-11 | -1.017 | 0.01309 | -0.021 | -77.71
-10.5 | -0.974 | 0.01236 | -0.022 | -78.779
-10 | -0.928 | 0.0117 | -0.023 | -79.326
-9.5 | -0.879 | 0.01112 | -0.024 | -79.095
-9 | -0.829 | 0.0106 | -0.025 | -78.185
-8.5 | -0.777 | 0.01015 | -0.026 | -76.564
-8 | -0.723 | 0.00975 | -0.027 | -74.215
-7.5 | -0.669 | 0.00857 | -0.027 | -78.041
-7 | -0.615 | 0.00893 | -0.028 | -68.897
-6.5 | -0.556 | 0.00856 | -0.029 | -64.943
-6 | -0.496 | 0.00836 | -0.03 | -59.344
-5.5 | -0.435 | 0.00808 | -0.031 | -53.885
-5 | -0.374 | 0.00743 | -0.032 | -50.334
-4.5 | -0.313 | 0.00708 | -0.033 | -44.179
-4 | -0.251 | 0.00627 | -0.033 | -39.947
-3.5 | -0.188 | 0.00581 | -0.034 | -32.427
-3 | -0.126 | 0.00523 | -0.035 | -24.066
-2.5 | -0.063 | 0.00522 | -0.036 | -12.146
-2 | 0 | 0.0052 | -0.037 | -0.085
-1.5 | 0.062 | 0.00523 | -0.038 | 11.952
-1 | 0.125 | 0.00522 | -0.038 | 24.008
-0.5 | 0.188 | 0.0052 | -0.039 | 36.212
0 | 0.251 | 0.00529 | -0.04 | 47.541
0.5 | 0.314 | 0.00528 | -0.041 | 59.501
1 | 0.377 | 0.00534 | -0.042 | 70.602
1.5 | 0.44 | 0.0054 | -0.043 | 81.493
2 | 0.503 | 0.00543 | -0.043 | 92.542
2.5 | 0.565 | 0.00551 | -0.044 | 102.541
3 | 0.628 | 0.00565 | -0.045 | 111.266
3.5 | 0.691 | 0.0057 | -0.046 | 121.165
4 | 0.753 | 0.00579 | -0.047 | 130.147
4.5 | 0.816 | 0.00595 | -0.047 | 137.246
5 | 0.867 | 0.00625 | -0.048 | 138.666
5.5 | 0.923 | 0.0075 | -0.049 | 123.001
6 | 0.978 | 0.00817 | -0.049 | 119.733
6.5 | 1.031 | 0.00923 | -0.05 | 111.674
7 | 1.083 | 0.01043 | -0.05 | 103.832
7.5 | 1.133 | 0.01176 | -0.051 | 96.382
8 | 1.185 | 0.01256 | -0.051 | 94.329
8.5 | 1.233 | 0.01437 | -0.052 | 85.76
9 | 1.281 | 0.01508 | -0.053 | 84.938
9.5 | 1.328 | 0.01583 | -0.053 | 83.88
10 | 1.373 | 0.01664 | -0.054 | 82.547
10.5 | 1.417 | 0.01753 | -0.055 | 80.796
11 | 1.456 | 0.01836 | -0.055 | 79.297
11.5 | 1.492 | 0.01937 | -0.056 | 77.032
12 | 1.526 | 0.02042 | -0.056 | 74.726
12.5 | 1.557 | 0.02151 | -0.057 | 72.353
13 | 1.584 | 0.02277 | -0.058 | 69.573
13.5 | 1.608 | 0.02403 | -0.058 | 66.924
14 | 1.629 | 0.02531 | -0.059 | 64.365
14.5 | 1.646 | 0.02676 | -0.059 | 61.518
15 | 1.66 | 0.02834 | -0.06 | 58.559
15.5 | 1.67 | 0.02984 | -0.06 | 55.971
16 | 1.677 | 0.0317 | -0.061 | 52.889
16.5 | 1.68 | 0.03348 | -0.061 | 50.193
17 | 1.68 | 0.03581 | -0.062 | 46.905
17.5 | 1.677 | 0.03765 | -0.062 | 44.53
18 | 1.667 | 0.04014 | -0.063 | 41.529
18.5 | 1.653 | 0.04248 | -0.063 | 38.923
19 | 1.635 | 0.04585 | -0.064 | 35.658
19.5 | 1.616 | 0.04855 | -0.064 | 33.28
20 | 1.593 | 0.05191 | -0.064 | 30.692

## 90. Re 7M Mach 0.00 (2)
BIGFOIL.COM POLAR EXPORT
NACA64-320 a=0.5
NACA64-320 a=0.5 |  |  |  | Cl Max: | 1.5703 | at alpha= | 20 | deg
XFOIL ncrit=9 |  |  |  | L/D Max: | 152.209 | at alpha= | 4.5 | deg
Re: | 7000000 |  |  | Cd Min: | 0.06906 | at alpha= | 20 | deg
Mach: | 0 |  |  | Cl=0 at alpha= | -2.0008 | deg
|  |  |  | @ Cl=0.1, Cd= | 0.0045929
|  |  |  | @ Cl=0.4, Cd= | 0.0046358
|  |  |  | @ Cl=0.6, Cd= | 0.0048231
alpha (deg) | Cl | Cd | Cm | Cl/Cd
-20 | -1.4693 | 0.04068 | -0.0616 | -36.1185
-19.5 | -1.4577 | 0.03713 | -0.0617 | -39.2594
-19 | -1.4429 | 0.03399 | -0.0616 | -42.4507
-18.5 | -1.426 | 0.03113 | -0.0612 | -45.8079
-18 | -1.4077 | 0.02853 | -0.0605 | -49.341
-17.5 | -1.3886 | 0.02611 | -0.0596 | -53.1827
-17 | -1.3676 | 0.02393 | -0.0585 | -57.15
-16.5 | -1.3437 | 0.02205 | -0.0572 | -60.9388
-16 | -1.3193 | 0.02026 | -0.0558 | -65.1185
-15.5 | -1.2933 | 0.01868 | -0.0541 | -69.2345
-15 | -1.2685 | 0.01716 | -0.052 | -73.9219
-14.5 | -1.244 | 0.01574 | -0.0496 | -79.0343
-14 | -1.2171 | 0.0146 | -0.047 | -83.363
-13.5 | -1.1903 | 0.01361 | -0.0439 | -87.4578
-13 | -1.1636 | 0.01282 | -0.0403 | -90.7644
-12.5 | -1.138 | 0.01227 | -0.0357 | -92.7465
-12 | -1.0954 | 0.01182 | -0.0341 | -92.6734
-11.5 | -1.0502 | 0.01134 | -0.0329 | -92.6102
-11 | -1.0035 | 0.01086 | -0.0319 | -92.4033
-10.5 | -0.9539 | 0.01042 | -0.0313 | -91.5451
-10 | -0.9021 | 0.01007 | -0.0311 | -89.5829
-9.5 | -0.8489 | 0.00975 | -0.0311 | -87.0667
-9 | -0.7957 | 0.00937 | -0.0311 | -84.92
-8.5 | -0.7414 | 0.00905 | -0.0312 | -81.9227
-8 | -0.6857 | 0.00877 | -0.0316 | -78.187
-7.5 | -0.6299 | 0.00847 | -0.0319 | -74.3684
-7 | -0.5734 | 0.00822 | -0.0324 | -69.7567
-6.5 | -0.5165 | 0.00794 | -0.0329 | -65.0504
-6 | -0.4593 | 0.00767 | -0.0335 | -59.8827
-5.5 | -0.4024 | 0.00738 | -0.0341 | -54.5257
-5 | -0.3456 | 0.007 | -0.0346 | -49.3714
-4.5 | -0.2878 | 0.0067 | -0.0353 | -42.9552
-4 | -0.2302 | 0.00637 | -0.036 | -36.1381
-3.5 | -0.1727 | 0.00597 | -0.0368 | -28.928
-3 | -0.1152 | 0.00553 | -0.0375 | -20.8318
-2.5 | -0.0585 | 0.00499 | -0.0383 | -11.7234
-2 | 0.0001 | 0.00465 | -0.0392 | 0.021505
-1.5 | 0.0608 | 0.00458 | -0.0403 | 13.2751
-1 | 0.1216 | 0.0046 | -0.0415 | 26.4348
-0.5 | 0.1825 | 0.00459 | -0.0426 | 39.7603
0 | 0.2434 | 0.00455 | -0.0438 | 53.4945
0.5 | 0.3043 | 0.0046 | -0.045 | 66.1522
1 | 0.3649 | 0.00463 | -0.0461 | 78.8121
1.5 | 0.4258 | 0.00464 | -0.0473 | 91.7672
2 | 0.4862 | 0.00472 | -0.0484 | 103.0085
2.5 | 0.5468 | 0.00477 | -0.0495 | 114.6331
3 | 0.6069 | 0.00483 | -0.0506 | 125.6522
3.5 | 0.6668 | 0.00492 | -0.0517 | 135.5285
4.5 | 0.7854 | 0.00516 | -0.0537 | 152.2093
5 | 0.8413 | 0.00553 | -0.0541 | 152.1338
5.5 | 0.8859 | 0.00661 | -0.053 | 134.0242
7 | 1.0189 | 0.00888 | -0.049 | 114.741
7.5 | 1.0588 | 0.00954 | -0.0468 | 110.9853
8 | 1.0878 | 0.0102 | -0.0427 | 106.6471
8.5 | 1.1022 | 0.01104 | -0.0362 | 99.837
9 | 1.1226 | 0.01211 | -0.0316 | 92.7002
9.5 | 1.1407 | 0.01351 | -0.0272 | 84.4338
10 | 1.161 | 0.01501 | -0.0235 | 77.3484
10.5 | 1.1842 | 0.01651 | -0.0205 | 71.7262
11 | 1.2088 | 0.01806 | -0.0179 | 66.9324
11.5 | 1.2331 | 0.01971 | -0.0155 | 62.5622
12 | 1.2575 | 0.02142 | -0.0133 | 58.7068
12.5 | 1.2811 | 0.02322 | -0.0112 | 55.1723
13 | 1.3013 | 0.0253 | -0.0089 | 51.4348
13.5 | 1.3506 | 0.02725 | -0.0123 | 49.5633
14.5 | 1.3897 | 0.03207 | -0.0087 | 43.3333
15 | 1.4136 | 0.0345 | -0.0078 | 40.9739
15.5 | 1.4353 | 0.0372 | -0.007 | 38.5833
16 | 1.4538 | 0.04016 | -0.0061 | 36.2002
16.5 | 1.4698 | 0.04332 | -0.0051 | 33.9289
17 | 1.4869 | 0.04643 | -0.0043 | 32.0246
17.5 | 1.5048 | 0.04954 | -0.0037 | 30.3755
18 | 1.5203 | 0.053 | -0.0033 | 28.6849
18.5 | 1.5365 | 0.05648 | -0.0031 | 27.2043
19 | 1.5509 | 0.06019 | -0.0031 | 25.7667
19.5 | 1.5607 | 0.06456 | -0.0033 | 24.1744
20 | 1.5703 | 0.06906 | -0.0038 | 22.7382

## 91. Re 7M Mach 0.10 (1)
BIGFOIL.COM POLAR EXPORT
NACA64-320 a=0.5
NACA64-320 a=0.5 |  |  |  | Cl Max: | 1.664 | at alpha= | 16 | deg
JavaFoil+Calcfoil stall+Eppler ext transition |  |  |  | L/D Max: | 137.553 | at alpha= | 4.5 | deg
Re: | 7000000 |  |  | Cd Min: | 0.0052 | at alpha= | -0.5 | deg
Mach: | 0.1 |  |  | Cl=0 at alpha= | -2 | deg
|  |  |  | @ Cl=0.1, Cd= | 0.0052276
|  |  |  | @ Cl=0.4, Cd= | 0.00536
|  |  |  | @ Cl=0.6, Cd= | 0.0055706
alpha (deg) | Cl | Cd | Cm | Cl/Cd
-20 | -1.152 | 0.11846 | -0.007 | -9.729
-19.5 | -1.196 | 0.09146 | -0.008 | -13.081
-19 | -1.222 | 0.07864 | -0.009 | -15.545
-18.5 | -1.245 | 0.06676 | -0.009 | -18.653
-18 | -1.263 | 0.05773 | -0.01 | -21.871
-17.5 | -1.307 | 0.03584 | -0.011 | -36.484
-17 | -1.304 | 0.03309 | -0.012 | -39.417
-16.5 | -1.301 | 0.02945 | -0.013 | -44.161
-16 | -1.292 | 0.02687 | -0.014 | -48.061
-15.5 | -1.278 | 0.0249 | -0.014 | -51.344
-15 | -1.261 | 0.02324 | -0.015 | -54.282
-14.5 | -1.242 | 0.02159 | -0.016 | -57.498
-14 | -1.219 | 0.01992 | -0.017 | -61.204
-13.5 | -1.193 | 0.01858 | -0.017 | -64.213
-13 | -1.164 | 0.01732 | -0.018 | -67.198
-12.5 | -1.132 | 0.01613 | -0.019 | -70.201
-12 | -1.097 | 0.01516 | -0.02 | -72.346
-11.5 | -1.06 | 0.01407 | -0.021 | -75.292
-11 | -1.019 | 0.01328 | -0.021 | -76.695
-10.5 | -0.976 | 0.01251 | -0.022 | -78.001
-10 | -0.93 | 0.01184 | -0.023 | -78.57
-9.5 | -0.882 | 0.0113 | -0.024 | -77.991
-9 | -0.832 | 0.01071 | -0.025 | -77.657
-8.5 | -0.779 | 0.01023 | -0.026 | -76.183
-8 | -0.726 | 0.00985 | -0.027 | -73.718
-7.5 | -0.671 | 0.00863 | -0.028 | -77.784
-7 | -0.618 | 0.00893 | -0.029 | -69.152
-6.5 | -0.558 | 0.0087 | -0.029 | -64.214
-6 | -0.498 | 0.00835 | -0.03 | -59.644
-5.5 | -0.437 | 0.00815 | -0.031 | -53.65
-5 | -0.376 | 0.00742 | -0.032 | -50.663
-4.5 | -0.314 | 0.00706 | -0.033 | -44.488
-4 | -0.252 | 0.00631 | -0.034 | -39.93
-3.5 | -0.189 | 0.00585 | -0.034 | -32.341
-3 | -0.127 | 0.00522 | -0.035 | -24.237
-2.5 | -0.064 | 0.00521 | -0.036 | -12.231
-2 | 0 | 0.00526 | -0.037 | -0.085
-1.5 | 0.063 | 0.00521 | -0.038 | 12.054
-1 | 0.126 | 0.00524 | -0.039 | 24.067
-0.5 | 0.189 | 0.0052 | -0.039 | 36.433
0 | 0.253 | 0.00528 | -0.04 | 47.876
0.5 | 0.316 | 0.00533 | -0.041 | 59.269
1 | 0.379 | 0.00535 | -0.042 | 70.794
1.5 | 0.442 | 0.00538 | -0.043 | 82.171
2 | 0.505 | 0.00545 | -0.044 | 92.745
2.5 | 0.568 | 0.00553 | -0.044 | 102.724
3 | 0.631 | 0.00561 | -0.045 | 112.484
3.5 | 0.694 | 0.00575 | -0.046 | 120.811
4 | 0.757 | 0.00582 | -0.047 | 130.127
4.5 | 0.82 | 0.00596 | -0.048 | 137.553
5 | 0.871 | 0.00688 | -0.048 | 126.538
5.5 | 0.926 | 0.00756 | -0.049 | 122.58
6 | 0.982 | 0.00825 | -0.049 | 119.064
6.5 | 1.035 | 0.00934 | -0.05 | 110.786
7 | 1.087 | 0.01058 | -0.05 | 102.759
7.5 | 1.138 | 0.01191 | -0.051 | 95.571
8 | 1.189 | 0.01269 | -0.052 | 93.747
8.5 | 1.237 | 0.01456 | -0.052 | 84.986
9 | 1.286 | 0.01528 | -0.053 | 84.126
9.5 | 1.333 | 0.01605 | -0.054 | 83.05
10 | 1.377 | 0.01689 | -0.054 | 81.575
10.5 | 1.42 | 0.01776 | -0.055 | 79.955
11 | 1.459 | 0.01865 | -0.055 | 78.249
11.5 | 1.495 | 0.01966 | -0.056 | 76.053
12 | 1.528 | 0.02073 | -0.057 | 73.686
12.5 | 1.557 | 0.02186 | -0.057 | 71.245
13 | 1.583 | 0.02315 | -0.058 | 68.404
13.5 | 1.606 | 0.02445 | -0.058 | 65.693
14 | 1.625 | 0.02583 | -0.059 | 62.921
14.5 | 1.64 | 0.02725 | -0.06 | 60.204
15 | 1.652 | 0.02892 | -0.06 | 57.118
15.5 | 1.66 | 0.03051 | -0.061 | 54.396
16 | 1.664 | 0.03239 | -0.061 | 51.367
16.5 | 1.664 | 0.0344 | -0.062 | 48.366
17 | 1.66 | 0.03662 | -0.062 | 45.338
17.5 | 1.653 | 0.03896 | -0.063 | 42.435
18 | 1.64 | 0.04117 | -0.063 | 39.842
18.5 | 1.622 | 0.04394 | -0.064 | 36.914
19 | 1.6 | 0.04733 | -0.064 | 33.808
19.5 | 1.576 | 0.05035 | -0.064 | 31.293
20 | 1.549 | 0.05347 | -0.065 | 28.969

## 92. Re 7M Mach 0.10 (2)
BIGFOIL.COM POLAR EXPORT
NACA64-320 a=0.5
NACA64-320 a=0.5 |  |  |  | Cl Max: | 1.5684 | at alpha= | 20 | deg
XFOIL ncrit=9 |  |  |  | L/D Max: | 152.906 | at alpha= | 5 | deg
Re: | 7000000 |  |  | Cd Min: | 0.07123 | at alpha= | 20 | deg
Mach: | 0.1 |  |  | Cl=0 at alpha= | -2.0017 | deg
|  |  |  | @ Cl=0.1, Cd= | 0.0046027
|  |  |  | @ Cl=0.4, Cd= | 0.0046453
|  |  |  | @ Cl=0.6, Cd= | 0.0048372
alpha (deg) | Cl | Cd | Cm | Cl/Cd
-20 | -1.4613 | 0.04319 | -0.0634 | -33.8342
-19.5 | -1.4503 | 0.03943 | -0.0637 | -36.7816
-19 | -1.4359 | 0.03607 | -0.0637 | -39.8087
-18.5 | -1.4204 | 0.03296 | -0.0634 | -43.0947
-18 | -1.4032 | 0.0301 | -0.0628 | -46.6179
-17.5 | -1.385 | 0.02748 | -0.062 | -50.4003
-17 | -1.3643 | 0.02517 | -0.0609 | -54.2034
-16.5 | -1.3412 | 0.02312 | -0.0596 | -58.0104
-16 | -1.3179 | 0.02117 | -0.0582 | -62.2532
-15.5 | -1.2918 | 0.01948 | -0.0565 | -66.3142
-15 | -1.2653 | 0.01794 | -0.0547 | -70.5295
-14.5 | -1.2413 | 0.01639 | -0.0522 | -75.7352
-14 | -1.2147 | 0.01512 | -0.0497 | -80.3373
-13.5 | -1.1881 | 0.014 | -0.0467 | -84.8643
-13 | -1.1605 | 0.01312 | -0.0433 | -88.4527
-12.5 | -1.135 | 0.01241 | -0.0389 | -91.4585
-12 | -1.0994 | 0.01197 | -0.0358 | -91.8463
-11.5 | -1.0541 | 0.01151 | -0.0345 | -91.5812
-11 | -1.0083 | 0.01099 | -0.0332 | -91.747
-10.5 | -0.9591 | 0.01053 | -0.0324 | -91.0826
-10 | -0.9074 | 0.01015 | -0.032 | -89.399
-9.5 | -0.8541 | 0.00981 | -0.0319 | -87.0642
-9 | -0.8003 | 0.00945 | -0.0318 | -84.6878
-8.5 | -0.7459 | 0.00911 | -0.0318 | -81.8771
-8 | -0.6899 | 0.00882 | -0.0321 | -78.22
-7.5 | -0.6336 | 0.00852 | -0.0324 | -74.3662
-7 | -0.5769 | 0.00826 | -0.0328 | -69.8426
-6.5 | -0.5196 | 0.00798 | -0.0333 | -65.1128
-6 | -0.462 | 0.00771 | -0.0339 | -59.9222
-5.5 | -0.4047 | 0.00742 | -0.0344 | -54.5418
-5 | -0.3475 | 0.00703 | -0.035 | -49.431
-4.5 | -0.2894 | 0.00672 | -0.0356 | -43.0655
-4 | -0.2315 | 0.0064 | -0.0363 | -36.1719
-3.5 | -0.1736 | 0.006 | -0.037 | -28.9333
-3 | -0.1158 | 0.00555 | -0.0378 | -20.8649
-2.5 | -0.0589 | 0.00501 | -0.0385 | -11.7565
-2 | 0.0002 | 0.00465 | -0.0394 | 0.043011
-1.5 | 0.0612 | 0.00459 | -0.0406 | 13.3333
-1 | 0.1225 | 0.00461 | -0.0417 | 26.5727
-0.5 | 0.1838 | 0.00459 | -0.0429 | 40.0436
0 | 0.245 | 0.00456 | -0.0441 | 53.7281
0.5 | 0.3063 | 0.00461 | -0.0452 | 66.4425
1 | 0.3674 | 0.00464 | -0.0464 | 79.181
1.5 | 0.4287 | 0.00465 | -0.0476 | 92.1935
2 | 0.4895 | 0.00473 | -0.0487 | 103.4884
2.5 | 0.5506 | 0.00478 | -0.0498 | 115.1883
3 | 0.6111 | 0.00485 | -0.0509 | 126
3.5 | 0.6714 | 0.00493 | -0.052 | 136.1866
4 | 0.7312 | 0.00507 | -0.053 | 144.2209
4.5 | 0.7908 | 0.00518 | -0.0539 | 152.6641
5 | 0.8471 | 0.00554 | -0.0544 | 152.9061
5.5 | 0.8918 | 0.00663 | -0.0532 | 134.5098
6.5 | 0.9826 | 0.00819 | -0.0507 | 119.9756
7 | 1.0235 | 0.00895 | -0.0487 | 114.3575
7.5 | 1.0621 | 0.00963 | -0.0462 | 110.2908
8.5 | 1.1001 | 0.01127 | -0.0347 | 97.6131
9 | 1.1207 | 0.01243 | -0.0302 | 90.1609
9.5 | 1.1385 | 0.01392 | -0.0258 | 81.7888
10 | 1.1587 | 0.01551 | -0.0222 | 74.7066
10.5 | 1.1824 | 0.01705 | -0.0193 | 69.349
11 | 1.2072 | 0.01864 | -0.0167 | 64.7639
11.5 | 1.2302 | 0.02043 | -0.0141 | 60.2154
12 | 1.2546 | 0.02221 | -0.012 | 56.4881
12.5 | 1.2776 | 0.02412 | -0.0098 | 52.9685
13 | 1.2987 | 0.02624 | -0.0077 | 49.4931
13.5 | 1.3497 | 0.0282 | -0.0113 | 47.8617
14 | 1.3654 | 0.03066 | -0.0087 | 44.5336
14.5 | 1.3879 | 0.03333 | -0.0077 | 41.6412
15 | 1.4106 | 0.03595 | -0.0068 | 39.2378
15.5 | 1.4324 | 0.03869 | -0.0059 | 37.0225
16 | 1.4517 | 0.04153 | -0.0049 | 34.9555
16.5 | 1.467 | 0.04485 | -0.0039 | 32.709
17 | 1.4828 | 0.04821 | -0.0031 | 30.7571
17.5 | 1.5005 | 0.05142 | -0.0025 | 29.1813
18 | 1.5186 | 0.0547 | -0.0021 | 27.7623
18.5 | 1.5322 | 0.05855 | -0.002 | 26.1691
19 | 1.5437 | 0.06273 | -0.002 | 24.6086
19.5 | 1.5545 | 0.06712 | -0.0023 | 23.16
20 | 1.5684 | 0.07123 | -0.0028 | 22.0188

## 93. Re 7M Mach 0.25 (1)
BIGFOIL.COM POLAR EXPORT
NACA64-320 a=0.5
NACA64-320 a=0.5 |  |  |  | Cl Max: | 1.587 | at alpha= | 14 | deg
JavaFoil+Calcfoil stall+Eppler ext transition |  |  |  | L/D Max: | 137.669 | at alpha= | 4.5 | deg
Re: | 7000000 |  |  | Cd Min: | 0.00524 | at alpha= | -3 | deg
Mach: | 0.25 |  |  | Cl=0 at alpha= | -2 | deg
|  |  |  | @ Cl=0.1, Cd= | 0.0053
|  |  |  | @ Cl=0.4, Cd= | 0.0054268
|  |  |  | @ Cl=0.6, Cd= | 0.0056422
alpha (deg) | Cl | Cd | Cm | Cl/Cd
-20 | -0.826 | 0.17131 | -0.005 | -4.823
-19.5 | -0.873 | 0.15973 | -0.006 | -5.468
-19 | -0.917 | 0.14874 | -0.006 | -6.166
-18.5 | -0.958 | 0.13787 | -0.007 | -6.946
-18 | -0.993 | 0.12801 | -0.008 | -7.76
-17.5 | -1.026 | 0.11828 | -0.008 | -8.67
-17 | -1.063 | 0.09566 | -0.01 | -11.11
-16.5 | -1.122 | 0.06317 | -0.012 | -17.768
-16 | -1.185 | 0.03387 | -0.014 | -34.974
-15.5 | -1.192 | 0.03018 | -0.015 | -39.495
-15 | -1.194 | 0.02719 | -0.015 | -43.902
-14.5 | -1.188 | 0.025 | -0.016 | -47.533
-14 | -1.179 | 0.02299 | -0.017 | -51.265
-13.5 | -1.164 | 0.02102 | -0.018 | -55.397
-13 | -1.144 | 0.01947 | -0.019 | -58.766
-12.5 | -1.12 | 0.01806 | -0.019 | -62.039
-12 | -1.092 | 0.01669 | -0.02 | -65.442
-11.5 | -1.06 | 0.0155 | -0.021 | -68.381
-11 | -1.024 | 0.01442 | -0.022 | -71.007
-10.5 | -0.984 | 0.01357 | -0.023 | -72.487
-10 | -0.941 | 0.01274 | -0.024 | -73.824
-9.5 | -0.894 | 0.01202 | -0.025 | -74.339
-9 | -0.844 | 0.01138 | -0.025 | -74.167
-8.5 | -0.793 | 0.0108 | -0.026 | -73.372
-8 | -0.739 | 0.01034 | -0.027 | -71.473
-7.5 | -0.684 | 0.00988 | -0.028 | -69.237
-7 | -0.627 | 0.00946 | -0.029 | -66.3
-6.5 | -0.572 | 0.00901 | -0.03 | -63.544
-6 | -0.511 | 0.00865 | -0.031 | -59.046
-5.5 | -0.449 | 0.00838 | -0.032 | -53.55
-5 | -0.386 | 0.0081 | -0.033 | -47.669
-4.5 | -0.323 | 0.00735 | -0.034 | -43.881
-4 | -0.259 | 0.00647 | -0.034 | -39.993
-3.5 | -0.194 | 0.00594 | -0.035 | -32.731
-3 | -0.13 | 0.00524 | -0.036 | -24.808
-2.5 | -0.065 | 0.00527 | -0.037 | -12.423
-2 | 0 | 0.00525 | -0.038 | -0.087
-1.5 | 0.065 | 0.0053 | -0.039 | 12.17
-1 | 0.13 | 0.0053 | -0.04 | 24.449
-0.5 | 0.195 | 0.00532 | -0.04 | 36.55
0 | 0.26 | 0.0053 | -0.041 | 48.974
0.5 | 0.324 | 0.00536 | -0.042 | 60.556
1 | 0.389 | 0.00542 | -0.043 | 71.806
1.5 | 0.454 | 0.00546 | -0.044 | 83.287
2 | 0.519 | 0.0055 | -0.045 | 94.354
2.5 | 0.584 | 0.00562 | -0.046 | 103.851
3 | 0.649 | 0.00571 | -0.046 | 113.649
3.5 | 0.714 | 0.00583 | -0.047 | 122.305
4 | 0.778 | 0.00597 | -0.048 | 130.256
4.5 | 0.843 | 0.00612 | -0.049 | 137.669
5 | 0.891 | 0.00716 | -0.049 | 124.427
5.5 | 0.948 | 0.0079 | -0.05 | 120.012
6 | 1.004 | 0.00869 | -0.051 | 115.578
6.5 | 1.058 | 0.00997 | -0.051 | 106.161
7 | 1.111 | 0.01136 | -0.052 | 97.781
7.5 | 1.163 | 0.01274 | -0.052 | 91.246
8 | 1.214 | 0.01355 | -0.053 | 89.62
8.5 | 1.262 | 0.01552 | -0.053 | 81.335
9 | 1.31 | 0.01633 | -0.054 | 80.205
9.5 | 1.356 | 0.0172 | -0.055 | 78.822
10 | 1.399 | 0.01818 | -0.055 | 76.954
10.5 | 1.439 | 0.01918 | -0.056 | 75.037
11 | 1.474 | 0.02023 | -0.057 | 72.899
11.5 | 1.505 | 0.0214 | -0.057 | 70.324
12 | 1.532 | 0.02263 | -0.058 | 67.69
12.5 | 1.554 | 0.024 | -0.059 | 64.72
13 | 1.57 | 0.02546 | -0.059 | 61.677
13.5 | 1.581 | 0.02704 | -0.06 | 58.481
14 | 1.587 | 0.02878 | -0.06 | 55.132
14.5 | 1.587 | 0.03057 | -0.061 | 51.914
15 | 1.581 | 0.03258 | -0.061 | 48.52
15.5 | 1.569 | 0.03473 | -0.062 | 45.161
16 | 1.55 | 0.03729 | -0.062 | 41.57
16.5 | 1.525 | 0.04027 | -0.063 | 37.861
17 | 1.494 | 0.04327 | -0.063 | 34.531
17.5 | 1.457 | 0.04669 | -0.064 | 31.213
18 | 1.41 | 0.05015 | -0.064 | 28.117
18.5 | 1.353 | 0.05522 | -0.064 | 24.511
19 | 1.294 | 0.05924 | -0.065 | 21.84

## 94. Re 7M Mach 0.25 (2)
BIGFOIL.COM POLAR EXPORT
NACA64-320 a=0.5
NACA64-320 a=0.5 |  |  |  | Cl Max: | 1.5401 | at alpha= | 20 | deg
XFOIL ncrit=9 |  |  |  | L/D Max: | 157.125 | at alpha= | 5 | deg
Re: | 7000000 |  |  | Cd Min: | 0.08573 | at alpha= | 20 | deg
Mach: | 0.25 |  |  | Cl=0 at alpha= | -2.0041 | deg
|  |  |  | @ Cl=0.1, Cd= | 0.00466
|  |  |  | @ Cl=0.4, Cd= | 0.0046958
|  |  |  | @ Cl=0.6, Cd= | 0.004881
alpha (deg) | Cl | Cd | Cm | Cl/Cd
-20 | -1.3937 | 0.06037 | -0.0697 | -23.086
-19.5 | -1.3922 | 0.05457 | -0.0714 | -25.5122
-19 | -1.3892 | 0.04917 | -0.0726 | -28.253
-18.5 | -1.3827 | 0.04432 | -0.0732 | -31.1981
-18 | -1.3708 | 0.04021 | -0.0734 | -34.091
-17.5 | -1.3554 | 0.03654 | -0.0731 | -37.0936
-17 | -1.3391 | 0.0331 | -0.0725 | -40.4562
-16.5 | -1.3204 | 0.03004 | -0.0716 | -43.9547
-16 | -1.3001 | 0.0273 | -0.0703 | -47.6227
-15.5 | -1.2786 | 0.02475 | -0.0688 | -51.6606
-15 | -1.2544 | 0.02251 | -0.067 | -55.7263
-14.5 | -1.2291 | 0.02044 | -0.065 | -60.1321
-14 | -1.1996 | 0.01874 | -0.0629 | -64.0128
-13.5 | -1.1763 | 0.01686 | -0.0601 | -69.7687
-13 | -1.1486 | 0.01536 | -0.0572 | -74.7786
-12.5 | -1.1195 | 0.01411 | -0.054 | -79.3409
-12 | -1.0886 | 0.01312 | -0.0505 | -82.9726
-11.5 | -1.0603 | 0.0123 | -0.046 | -86.2033
-11 | -1.0282 | 0.01177 | -0.0415 | -87.3577
-10.5 | -0.9827 | 0.0112 | -0.0393 | -87.7411
-9.5 | -0.8806 | 0.01023 | -0.0367 | -86.0802
-9 | -0.8255 | 0.00986 | -0.0361 | -83.7221
-8.5 | -0.7696 | 0.00948 | -0.0356 | -81.1814
-8 | -0.7128 | 0.00909 | -0.0353 | -78.4158
-7.5 | -0.6544 | 0.0088 | -0.0354 | -74.3636
-7 | -0.5959 | 0.00848 | -0.0354 | -70.2712
-6.5 | -0.5363 | 0.0082 | -0.0357 | -65.4024
-6 | -0.4768 | 0.00792 | -0.036 | -60.202
-5.5 | -0.4171 | 0.00762 | -0.0364 | -54.7375
-5 | -0.3582 | 0.00721 | -0.0368 | -49.681
-4.5 | -0.2984 | 0.00689 | -0.0373 | -43.3091
-3.5 | -0.1786 | 0.00612 | -0.0386 | -29.183
-3 | -0.1191 | 0.00567 | -0.0392 | -21.0053
-2.5 | -0.0604 | 0.00506 | -0.0399 | -11.9368
-2 | 0.0005 | 0.0047 | -0.0408 | 0.10638
-1.5 | 0.0637 | 0.00466 | -0.0419 | 13.6695
-1 | 0.1273 | 0.00466 | -0.0431 | 27.3176
-0.5 | 0.1909 | 0.00463 | -0.0443 | 41.2311
0 | 0.2543 | 0.00463 | -0.0455 | 54.9244
0.5 | 0.3177 | 0.00468 | -0.0467 | 67.8846
1 | 0.3815 | 0.00469 | -0.048 | 81.3433
1.5 | 0.4449 | 0.00471 | -0.0492 | 94.4586
2 | 0.5078 | 0.0048 | -0.0503 | 105.7917
2.5 | 0.5714 | 0.00484 | -0.0515 | 118.0579
3 | 0.6342 | 0.00493 | -0.0525 | 128.641
3.5 | 0.697 | 0.005 | -0.0536 | 139.4
4 | 0.7591 | 0.00514 | -0.0545 | 147.6848
4.5 | 0.8213 | 0.00526 | -0.0554 | 156.1407
5 | 0.8799 | 0.0056 | -0.0558 | 157.125
6 | 0.967 | 0.00773 | -0.052 | 125.097
6.5 | 1.0089 | 0.00855 | -0.0496 | 118
7 | 1.0443 | 0.00938 | -0.0462 | 111.3326
7.5 | 1.0575 | 0.01021 | -0.0387 | 103.5749
8 | 1.0715 | 0.01146 | -0.0324 | 93.4991
8.5 | 1.0915 | 0.01285 | -0.0277 | 84.9416
9 | 1.1105 | 0.01452 | -0.0234 | 76.4807
9.5 | 1.126 | 0.01653 | -0.0191 | 68.1186
10 | 1.1457 | 0.01851 | -0.0157 | 61.8963
10.5 | 1.168 | 0.02048 | -0.0127 | 57.0312
11 | 1.1928 | 0.0224 | -0.0102 | 53.25
11.5 | 1.2159 | 0.02453 | -0.0078 | 49.5679
12 | 1.2396 | 0.02676 | -0.0056 | 46.3229
12.5 | 1.2622 | 0.02916 | -0.0036 | 43.2853
13 | 1.2859 | 0.03153 | -0.0017 | 40.7834
13.5 | 1.3338 | 0.03439 | -0.0054 | 38.7845
14 | 1.3542 | 0.03732 | -0.0038 | 36.2862
14.5 | 1.3776 | 0.04014 | -0.0026 | 34.3199
15 | 1.3974 | 0.04316 | -0.0011 | 32.3772
15.5 | 1.4144 | 0.04657 | 0.0002 | 30.3715
16 | 1.4287 | 0.05027 | 0.0014 | 28.4205
16.5 | 1.4476 | 0.05372 | 0.0022 | 26.9471
17 | 1.4668 | 0.05727 | 0.0028 | 25.612
17.5 | 1.4809 | 0.06141 | 0.0031 | 24.115
18 | 1.4935 | 0.06591 | 0.0032 | 22.6597
18.5 | 1.505 | 0.07064 | 0.003 | 21.3052
19 | 1.5191 | 0.07523 | 0.0025 | 20.1927
19.5 | 1.531 | 0.08028 | 0.0017 | 19.0708
20 | 1.5401 | 0.08573 | 0.0005 | 17.9645

## 95. Re 7M Mach 0.50 (1)
BIGFOIL.COM POLAR EXPORT
NACA64-320 a=0.5
NACA64-320 a=0.5 |  |  |  | Cl Max: | 1.396 | at alpha= | 9.5 | deg
JavaFoil+Calcfoil stall+Eppler ext transition |  |  |  | L/D Max: | 133.916 | at alpha= | 4.5 | deg
Re: | 7000000 |  |  | Cd Min: | 0.00549 | at alpha= | -2.5 | deg
Mach: | 0.5 |  |  | Cl=0 at alpha= | -1.9931 | deg
|  |  |  | @ Cl=0.1, Cd= | 0.0055307
|  |  |  | @ Cl=0.4, Cd= | 0.0057519
|  |  |  | @ Cl=0.6, Cd= | 0.0061082
alpha (deg) | Cl | Cd | Cm | Cl/Cd
-20 | -1.042 | 0.14898 | -0.007 | -6.997
-19.5 | -1.007 | 0.14899 | -0.007 | -6.759
-19 | -0.976 | 0.14579 | -0.007 | -6.695
-18.5 | -0.954 | 0.14361 | -0.008 | -6.646
-18 | -0.926 | 0.13635 | -0.009 | -6.794
-17.5 | -0.893 | 0.13211 | -0.009 | -6.759
-17 | -0.861 | 0.12831 | -0.009 | -6.712
-16.5 | -0.837 | 0.12854 | -0.01 | -6.512
-16 | -0.812 | 0.11598 | -0.01 | -6.998
-15.5 | -0.778 | 0.11313 | -0.01 | -6.879
-15 | -0.746 | 0.1112 | -0.01 | -6.71
-14.5 | -0.721 | 0.11027 | -0.011 | -6.54
-14 | -0.693 | 0.10195 | -0.012 | -6.797
-13.5 | -0.661 | 0.09575 | -0.011 | -6.905
-13 | -0.633 | 0.08861 | -0.012 | -7.149
-12.5 | -0.61 | 0.0789 | -0.014 | -7.735
-12 | -0.575 | 0.08915 | -0.012 | -6.447
-11.5 | -0.546 | 0.09123 | -0.012 | -5.984
-11 | -0.517 | 0.0746 | -0.012 | -6.936
-10.5 | -0.549 | 0.07203 | -0.013 | -7.624
-10 | -0.858 | 0.01948 | -0.026 | -44.052
-9.5 | -0.87 | 0.01733 | -0.027 | -50.208
-9 | -0.853 | 0.01582 | -0.028 | -53.912
-8.5 | -0.821 | 0.01454 | -0.029 | -56.442
-8 | -0.778 | 0.01337 | -0.03 | -58.242
-7.5 | -0.729 | 0.01243 | -0.031 | -58.664
-7 | -0.674 | 0.01164 | -0.032 | -57.917
-6.5 | -0.616 | 0.01093 | -0.033 | -56.355
-6 | -0.554 | 0.0103 | -0.034 | -53.814
-5.5 | -0.49 | 0.00978 | -0.035 | -50.102
-5 | -0.424 | 0.00932 | -0.036 | -45.453
-4.5 | -0.359 | 0.00821 | -0.038 | -43.736
-4 | -0.288 | 0.00766 | -0.038 | -37.672
-3.5 | -0.217 | 0.00648 | -0.039 | -33.505
-3 | -0.145 | 0.00602 | -0.04 | -24.108
-2.5 | -0.073 | 0.00549 | -0.041 | -13.334
-2 | -0.001 | 0.00551 | -0.042 | -0.093
-1.5 | 0.072 | 0.0055 | -0.043 | 13.11
-1 | 0.145 | 0.00558 | -0.044 | 25.941
-0.5 | 0.217 | 0.00557 | -0.045 | 39.025
0 | 0.29 | 0.00567 | -0.046 | 51.205
0.5 | 0.363 | 0.00568 | -0.047 | 63.871
1 | 0.435 | 0.00582 | -0.048 | 74.801
1.5 | 0.508 | 0.00585 | -0.049 | 86.764
2 | 0.58 | 0.00607 | -0.05 | 95.59
2.5 | 0.648 | 0.0062 | -0.051 | 104.407
3 | 0.718 | 0.00633 | -0.051 | 113.335
3.5 | 0.788 | 0.00651 | -0.052 | 121.086
4 | 0.858 | 0.0067 | -0.053 | 128.098
4.5 | 0.927 | 0.00692 | -0.054 | 133.916
5 | 0.978 | 0.00882 | -0.054 | 110.965
5.5 | 1.04 | 0.0099 | -0.055 | 105.039
6 | 1.099 | 0.01149 | -0.056 | 95.655
6.5 | 1.156 | 0.01358 | -0.056 | 85.132
7 | 1.21 | 0.01556 | -0.057 | 77.717
7.5 | 1.259 | 0.01828 | -0.057 | 68.885
8 | 1.306 | 0.01949 | -0.058 | 67.017
8.5 | 1.346 | 0.02088 | -0.059 | 64.456
9 | 1.377 | 0.02242 | -0.06 | 61.446
9.5 | 1.396 | 0.02426 | -0.06 | 57.529
10 | 1.394 | 0.0263 | -0.061 | 53.001
10.5 | 1.358 | 0.02854 | -0.062 | 47.572
11 | 1.184 | 0.03175 | -0.062 | 37.295
11.5 | 0.892 | 0.03559 | -0.063 | 25.063
12 | 0.911 | 0.04314 | -0.062 | 21.123
12.5 | 0.951 | 0.04055 | -0.064 | 23.463
13 | 0.972 | 0.04774 | -0.063 | 20.362
13.5 | 0.998 | 0.05333 | -0.064 | 18.711
14 | 1.032 | 0.05163 | -0.065 | 19.987
14.5 | 1.06 | 0.05749 | -0.065 | 18.432

## 96. Re 7M Mach 0.50 (2)
BIGFOIL.COM POLAR EXPORT
NACA64-320 a=0.5
NACA64-320 a=0.5 |  |  |  | Cl Max: | 1.3333 | at alpha= | 16 | deg
XFOIL ncrit=9 |  |  |  | L/D Max: | 170.748 | at alpha= | 5 | deg
Re: | 7000000 |  |  | Cd Min: | 0.17847 | at alpha= | 20 | deg
Mach: | 0.5 |  |  | Cl=0 at alpha= | -2.013 | deg
|  |  |  | @ Cl=0.1, Cd= | 0.0049034
|  |  |  | @ Cl=0.4, Cd= | 0.0049821
|  |  |  | @ Cl=0.6, Cd= | 0.005117
alpha (deg) | Cl | Cd | Cm | Cl/Cd
-17 | -0.7563 | 0.12729 | -0.0451 | -5.9416
-16.5 | -0.7732 | 0.11524 | -0.0537 | -6.7095
-16 | -0.8006 | 0.10226 | -0.063 | -7.8291
-15.5 | -0.8157 | 0.09119 | -0.0705 | -8.9451
-15 | -0.8376 | 0.07986 | -0.0781 | -10.4884
-14.5 | -0.8608 | 0.06922 | -0.0846 | -12.4357
-14 | -0.886 | 0.0594 | -0.0897 | -14.9158
-13.5 | -0.9103 | 0.05064 | -0.093 | -17.9759
-13 | -0.9279 | 0.04324 | -0.0944 | -21.4593
-12.5 | -0.9442 | 0.03664 | -0.0943 | -25.7697
-12 | -0.9499 | 0.03123 | -0.0927 | -30.4163
-11.5 | -0.9491 | 0.02669 | -0.0901 | -35.5601
-11 | -0.9409 | 0.02285 | -0.0867 | -41.1772
-10.5 | -0.9248 | 0.01961 | -0.0829 | -47.1596
-10 | -0.8992 | 0.01707 | -0.0789 | -52.6772
-9.5 | -0.873 | 0.01479 | -0.0745 | -59.0264
-9 | -0.8393 | 0.01308 | -0.07 | -64.1667
-8.5 | -0.8043 | 0.01178 | -0.0649 | -68.2767
-8 | -0.7755 | 0.01088 | -0.0579 | -71.2776
-7.5 | -0.7247 | 0.01028 | -0.0538 | -70.4961
-7 | -0.6663 | 0.00972 | -0.051 | -68.5494
-6.5 | -0.6021 | 0.00927 | -0.0492 | -64.9515
-6 | -0.5365 | 0.00884 | -0.0479 | -60.69
-5.5 | -0.4689 | 0.0085 | -0.0471 | -55.1647
-5 | -0.4008 | 0.00812 | -0.0465 | -49.3596
-4.5 | -0.3343 | 0.00766 | -0.046 | -43.6423
-4 | -0.2674 | 0.0072 | -0.0458 | -37.1389
-3.5 | -0.1995 | 0.00672 | -0.0459 | -29.6875
-3 | -0.1327 | 0.00616 | -0.0461 | -21.5422
-2.5 | -0.0676 | 0.0054 | -0.0462 | -12.5185
-2 | 0.0018 | 0.00493 | -0.0469 | 0.36511
-1.5 | 0.0753 | 0.00489 | -0.0481 | 15.3988
-1 | 0.1492 | 0.00493 | -0.0494 | 30.2637
-0.5 | 0.223 | 0.0049 | -0.0507 | 45.5102
0 | 0.297 | 0.00492 | -0.0521 | 60.3659
0.5 | 0.3705 | 0.00495 | -0.0534 | 74.8485
1 | 0.444 | 0.00503 | -0.0547 | 88.2704
1.5 | 0.5183 | 0.00507 | -0.056 | 102.2288
2 | 0.5926 | 0.00511 | -0.0573 | 115.9687
2.5 | 0.6661 | 0.00518 | -0.0584 | 128.5907
3 | 0.7393 | 0.0053 | -0.0594 | 139.4906
3.5 | 0.8138 | 0.00537 | -0.0604 | 151.5456
4 | 0.8863 | 0.00554 | -0.0609 | 159.9819
4.5 | 0.9589 | 0.0057 | -0.0613 | 168.2281
5 | 1.0279 | 0.00602 | -0.061 | 170.7475
5.5 | 1.0652 | 0.00729 | -0.0559 | 146.118
6 | 1.0662 | 0.00865 | -0.0449 | 123.2601
6.5 | 1.0421 | 0.01128 | -0.0325 | 92.3848
7 | 1.0384 | 0.01414 | -0.0245 | 73.4371
7.5 | 1.0404 | 0.0172 | -0.0181 | 60.4884
8 | 1.0443 | 0.02042 | -0.0124 | 51.141
8.5 | 1.0532 | 0.02363 | -0.0077 | 44.5705
9 | 1.0623 | 0.02709 | -0.0035 | 39.2137
9.5 | 1.066 | 0.03114 | 0.0003 | 34.2325
10 | 1.0835 | 0.03461 | 0.0032 | 31.306
10.5 | 1.1076 | 0.03786 | 0.0055 | 29.2552
11 | 1.1329 | 0.04119 | 0.0076 | 27.5042
11.5 | 1.1614 | 0.04444 | 0.0094 | 26.1341
12 | 1.1872 | 0.04804 | 0.0111 | 24.7127
12.5 | 1.2144 | 0.05172 | 0.0126 | 23.4803
13 | 1.2387 | 0.05576 | 0.0139 | 22.2148
13.5 | 1.2601 | 0.06016 | 0.0151 | 20.9458
14 | 1.2813 | 0.06417 | 0.017 | 19.9673
14.5 | 1.3106 | 0.06964 | 0.0153 | 18.8196
15 | 1.3245 | 0.07529 | 0.0156 | 17.592
15.5 | 1.3329 | 0.08179 | 0.0153 | 16.2966
16 | 1.3333 | 0.08934 | 0.0141 | 14.9239
16.5 | 1.325 | 0.09826 | 0.0116 | 13.4846
17 | 1.3116 | 0.10809 | 0.0079 | 12.1343
17.5 | 1.2937 | 0.11892 | 0.003 | 10.8787
18 | 1.2742 | 0.13031 | -0.0031 | 9.7782
18.5 | 1.2548 | 0.1421 | -0.01 | 8.8304
19 | 1.2372 | 0.15394 | -0.0175 | 8.0369
19.5 | 1.2191 | 0.1662 | -0.0257 | 7.3351
20 | 1.2027 | 0.17847 | -0.0342 | 6.7389

## 97. Re 8M Mach 0.00 (1)
BIGFOIL.COM POLAR EXPORT
NACA64-320 a=0.5
NACA64-320 a=0.5 |  |  |  | Cl Max: | 1.682 | at alpha= | 16.5 | deg
JavaFoil+Calcfoil stall+Eppler ext transition |  |  |  | L/D Max: | 139.961 | at alpha= | 4.5 | deg
Re: | 8000000 |  |  | Cd Min: | 0.0051 | at alpha= | -2 | deg
Mach: | 0 |  |  | Cl=0 at alpha= | -2 | deg
|  |  |  | @ Cl=0.1, Cd= | 0.0051481
|  |  |  | @ Cl=0.4, Cd= | 0.0052446
|  |  |  | @ Cl=0.6, Cd= | 0.0054911
alpha (deg) | Cl | Cd | Cm | Cl/Cd
-20 | -1.22 | 0.09242 | -0.007 | -13.195
-19.5 | -1.254 | 0.07311 | -0.008 | -17.157
-19 | -1.267 | 0.06719 | -0.009 | -18.851
-18.5 | -1.281 | 0.05922 | -0.01 | -21.635
-18 | -1.293 | 0.05171 | -0.01 | -25.012
-17.5 | -1.301 | 0.04572 | -0.011 | -28.459
-17 | -1.326 | 0.03039 | -0.012 | -43.625
-16.5 | -1.318 | 0.02755 | -0.013 | -47.829
-16 | -1.306 | 0.02521 | -0.014 | -51.801
-15.5 | -1.29 | 0.0234 | -0.014 | -55.142
-15 | -1.271 | 0.02191 | -0.015 | -58.018
-14.5 | -1.25 | 0.0204 | -0.016 | -61.27
-14 | -1.226 | 0.01886 | -0.017 | -64.968
-13.5 | -1.198 | 0.01763 | -0.017 | -67.964
-13 | -1.168 | 0.01627 | -0.018 | -71.803
-12.5 | -1.134 | 0.01535 | -0.019 | -73.918
-12 | -1.098 | 0.01445 | -0.02 | -76.024
-11.5 | -1.06 | 0.01344 | -0.021 | -78.917
-11 | -1.019 | 0.0127 | -0.021 | -80.231
-10.5 | -0.975 | 0.01201 | -0.022 | -81.239
-10 | -0.929 | 0.01145 | -0.023 | -81.175
-9.5 | -0.881 | 0.01088 | -0.024 | -80.905
-9 | -0.83 | 0.01036 | -0.025 | -80.157
-8.5 | -0.778 | 0.00992 | -0.026 | -78.393
-8 | -0.724 | 0.00955 | -0.027 | -75.881
-7.5 | -0.673 | 0.00904 | -0.028 | -74.487
-7 | -0.615 | 0.0087 | -0.028 | -70.674
-6.5 | -0.556 | 0.00841 | -0.029 | -66.068
-6 | -0.496 | 0.00816 | -0.03 | -60.74
-5.5 | -0.435 | 0.00791 | -0.031 | -55.011
-5 | -0.374 | 0.00731 | -0.032 | -51.194
-4.5 | -0.313 | 0.00709 | -0.033 | -44.112
-4 | -0.251 | 0.00646 | -0.033 | -38.825
-3.5 | -0.188 | 0.00591 | -0.034 | -31.893
-3 | -0.126 | 0.00561 | -0.035 | -22.431
-2.5 | -0.063 | 0.00511 | -0.036 | -12.393
-2 | 0 | 0.0051 | -0.037 | -0.087
-1.5 | 0.062 | 0.00513 | -0.038 | 12.177
-1 | 0.125 | 0.00516 | -0.038 | 24.303
-0.5 | 0.188 | 0.00513 | -0.039 | 36.708
0 | 0.251 | 0.00516 | -0.04 | 48.657
0.5 | 0.314 | 0.00521 | -0.041 | 60.309
1 | 0.377 | 0.00523 | -0.042 | 72.043
1.5 | 0.44 | 0.00527 | -0.043 | 83.545
2 | 0.503 | 0.00535 | -0.043 | 93.922
2.5 | 0.565 | 0.00543 | -0.044 | 104.214
3 | 0.628 | 0.00554 | -0.045 | 113.38
3.5 | 0.691 | 0.00563 | -0.046 | 122.662
4 | 0.753 | 0.0057 | -0.047 | 132.141
4.5 | 0.816 | 0.00583 | -0.047 | 139.961
5 | 0.865 | 0.0071 | -0.048 | 121.909
5.5 | 0.922 | 0.00768 | -0.049 | 119.979
6 | 0.977 | 0.00848 | -0.049 | 115.118
6.5 | 1.03 | 0.00946 | -0.05 | 108.91
7 | 1.082 | 0.01065 | -0.05 | 101.602
7.5 | 1.134 | 0.01166 | -0.051 | 97.246
8 | 1.186 | 0.01233 | -0.051 | 96.164
8.5 | 1.234 | 0.01403 | -0.052 | 87.915
9 | 1.283 | 0.01473 | -0.053 | 87.095
9.5 | 1.33 | 0.01548 | -0.053 | 85.872
10 | 1.375 | 0.01626 | -0.054 | 84.579
10.5 | 1.418 | 0.01709 | -0.055 | 82.943
11 | 1.457 | 0.01799 | -0.055 | 81.006
11.5 | 1.494 | 0.0189 | -0.056 | 79.028
12 | 1.528 | 0.01991 | -0.056 | 76.732
12.5 | 1.558 | 0.0211 | -0.057 | 73.836
13 | 1.585 | 0.02221 | -0.058 | 71.388
13.5 | 1.61 | 0.02342 | -0.058 | 68.739
14 | 1.63 | 0.02473 | -0.059 | 65.937
14.5 | 1.647 | 0.02618 | -0.059 | 62.928
15 | 1.661 | 0.02762 | -0.06 | 60.148
15.5 | 1.672 | 0.02906 | -0.061 | 57.538
16 | 1.678 | 0.03087 | -0.061 | 54.374
16.5 | 1.682 | 0.03277 | -0.062 | 51.319
17 | 1.681 | 0.03485 | -0.062 | 48.243
17.5 | 1.679 | 0.0367 | -0.063 | 45.732
18 | 1.669 | 0.03906 | -0.063 | 42.717
18.5 | 1.655 | 0.04168 | -0.063 | 39.698
19 | 1.637 | 0.04486 | -0.064 | 36.485
19.5 | 1.618 | 0.04754 | -0.064 | 34.026
20 | 1.595 | 0.05028 | -0.065 | 31.725

## 98. Re 8M Mach 0.00 (2)
BIGFOIL.COM POLAR EXPORT
NACA64-320 a=0.5
NACA64-320 a=0.5 |  |  |  | Cl Max: | 1.5902 | at alpha= | 20 | deg
XFOIL ncrit=9 |  |  |  | L/D Max: | 153.757 | at alpha= | 4.5 | deg
Re: | 8000000 |  |  | Cd Min: | 0.06675 | at alpha= | 20 | deg
Mach: | 0 |  |  | Cl=0 at alpha= | -2.0044 | deg
|  |  |  | @ Cl=0.1, Cd= | 0.0044964
|  |  |  | @ Cl=0.4, Cd= | 0.0045328
|  |  |  | @ Cl=0.6, Cd= | 0.0047478
alpha (deg) | Cl | Cd | Cm | Cl/Cd
-20 | -1.485 | 0.03927 | -0.0616 | -37.8151
-19.5 | -1.4721 | 0.03588 | -0.0616 | -41.0284
-19 | -1.4566 | 0.03283 | -0.0614 | -44.368
-18.5 | -1.4424 | 0.02982 | -0.0608 | -48.3702
-18 | -1.4254 | 0.02721 | -0.06 | -52.3852
-17.5 | -1.4049 | 0.02497 | -0.059 | -56.2635
-17 | -1.3841 | 0.02282 | -0.0577 | -60.6529
-16.5 | -1.3608 | 0.02095 | -0.0563 | -64.9547
-16 | -1.3357 | 0.01929 | -0.0547 | -69.2431
-15.5 | -1.3096 | 0.01777 | -0.0529 | -73.6972
-15 | -1.282 | 0.01645 | -0.0509 | -77.9331
-14.5 | -1.2547 | 0.01524 | -0.0486 | -82.3294
-14 | -1.2282 | 0.01413 | -0.0458 | -86.9214
-13.5 | -1.2026 | 0.01318 | -0.0424 | -91.2443
-13 | -1.1789 | 0.01241 | -0.0379 | -94.996
-12.5 | -1.1476 | 0.01193 | -0.0343 | -96.1945
-12 | -1.1034 | 0.01146 | -0.0329 | -96.2827
-11.5 | -1.056 | 0.01106 | -0.0321 | -95.4792
-11 | -1.0078 | 0.01061 | -0.0313 | -94.9859
-10.5 | -0.958 | 0.01017 | -0.0308 | -94.1986
-10 | -0.906 | 0.00982 | -0.0306 | -92.2607
-9.5 | -0.8525 | 0.00949 | -0.0306 | -89.8314
-9 | -0.7983 | 0.00918 | -0.0307 | -86.9608
-8.5 | -0.7438 | 0.00884 | -0.0309 | -84.1403
-8 | -0.688 | 0.00855 | -0.0312 | -80.4678
-7.5 | -0.6317 | 0.0083 | -0.0317 | -76.1084
-7 | -0.5751 | 0.00803 | -0.0321 | -71.6189
-6.5 | -0.5179 | 0.00777 | -0.0327 | -66.6538
-6 | -0.4605 | 0.00754 | -0.0333 | -61.0743
-5.5 | -0.403 | 0.00726 | -0.034 | -55.5096
-5 | -0.346 | 0.00689 | -0.0346 | -50.2177
-4.5 | -0.2881 | 0.00662 | -0.0353 | -43.5196
-4 | -0.2302 | 0.0063 | -0.036 | -36.5397
-3.5 | -0.1723 | 0.00594 | -0.0368 | -29.0067
-3 | -0.1144 | 0.00559 | -0.0376 | -20.4651
-2.5 | -0.057 | 0.00511 | -0.0384 | -11.1546
-2 | 0.0005 | 0.00459 | -0.0392 | 0.10893
-1.5 | 0.0608 | 0.00449 | -0.0403 | 13.5412
-1 | 0.1218 | 0.0045 | -0.0415 | 27.0667
-0.5 | 0.1827 | 0.00445 | -0.0427 | 41.0562
0 | 0.2436 | 0.00446 | -0.0438 | 54.6188
0.5 | 0.3043 | 0.00449 | -0.045 | 67.7728
1 | 0.3655 | 0.00451 | -0.0462 | 81.0421
1.5 | 0.4261 | 0.00455 | -0.0473 | 93.6484
2 | 0.4866 | 0.00461 | -0.0485 | 105.5531
2.5 | 0.5473 | 0.00466 | -0.0496 | 117.4464
3 | 0.6073 | 0.00476 | -0.0507 | 127.584
3.5 | 0.6669 | 0.00486 | -0.0517 | 137.2222
4 | 0.727 | 0.00493 | -0.0528 | 147.4645
4.5 | 0.7857 | 0.00511 | -0.0537 | 153.7573
5 | 0.8377 | 0.00576 | -0.0537 | 145.434
5.5 | 0.8825 | 0.00681 | -0.0525 | 129.5888
6 | 0.9295 | 0.00754 | -0.0516 | 123.2759
6.5 | 0.9758 | 0.00819 | -0.0506 | 119.1453
7 | 1.0191 | 0.00886 | -0.049 | 115.0226
7.5 | 1.0602 | 0.00946 | -0.0471 | 112.0719
8 | 1.0927 | 0.0101 | -0.0436 | 108.1881
8.5 | 1.1081 | 0.01084 | -0.0371 | 102.2232
9 | 1.1264 | 0.01194 | -0.0321 | 94.3384
9.5 | 1.1453 | 0.01328 | -0.0277 | 86.2425
10 | 1.1677 | 0.01466 | -0.0242 | 79.6521
10.5 | 1.1926 | 0.01606 | -0.0213 | 74.259
11 | 1.2202 | 0.01742 | -0.019 | 70.0459
11.5 | 1.2438 | 0.01908 | -0.0164 | 65.1887
12 | 1.2688 | 0.02073 | -0.0142 | 61.206
12.5 | 1.2916 | 0.02257 | -0.012 | 57.2264
13 | 1.3153 | 0.02444 | -0.01 | 53.8175
13.5 | 1.3376 | 0.02639 | -0.008 | 50.6859
14 | 1.4284 | 0.02895 | -0.0205 | 49.3402
14.5 | 1.4103 | 0.03102 | -0.0108 | 45.4642
15 | 1.4387 | 0.03363 | -0.011 | 42.7803
15.5 | 1.4623 | 0.03635 | -0.0106 | 40.2283
16 | 1.4809 | 0.03928 | -0.0096 | 37.7011
16.5 | 1.4954 | 0.04212 | -0.0078 | 35.5033
17 | 1.5073 | 0.04513 | -0.0059 | 33.3991
17.5 | 1.5214 | 0.04827 | -0.0046 | 31.5185
18 | 1.5368 | 0.05149 | -0.0038 | 29.8466
18.5 | 1.5519 | 0.05494 | -0.0034 | 28.2472
19 | 1.5624 | 0.05899 | -0.0032 | 26.4858
19.5 | 1.5735 | 0.06312 | -0.0033 | 24.9287
20 | 1.5902 | 0.06675 | -0.0036 | 23.8232

## 99. Re 8M Mach 0.10 (1)
BIGFOIL.COM POLAR EXPORT
NACA64-320 a=0.5
NACA64-320 a=0.5 |  |  |  | Cl Max: | 1.666 | at alpha= | 16.5 | deg
JavaFoil+Calcfoil stall+Eppler ext transition |  |  |  | L/D Max: | 140.872 | at alpha= | 4.5 | deg
Re: | 8000000 |  |  | Cd Min: | 0.00514 | at alpha= | -2.5 | deg
Mach: | 0.1 |  |  | Cl=0 at alpha= | -2 | deg
|  |  |  | @ Cl=0.1, Cd= | 0.0051441
|  |  |  | @ Cl=0.4, Cd= | 0.00526
|  |  |  | @ Cl=0.6, Cd= | 0.0054806
alpha (deg) | Cl | Cd | Cm | Cl/Cd
-20 | -1.16 | 0.11223 | -0.007 | -10.333
-19.5 | -1.192 | 0.09381 | -0.008 | -12.709
-19 | -1.227 | 0.07511 | -0.009 | -16.341
-18.5 | -1.244 | 0.06696 | -0.009 | -18.585
-18 | -1.264 | 0.05675 | -0.01 | -22.269
-17.5 | -1.278 | 0.04879 | -0.011 | -26.188
-17 | -1.307 | 0.03193 | -0.012 | -40.927
-16.5 | -1.302 | 0.02898 | -0.013 | -44.915
-16 | -1.294 | 0.02596 | -0.014 | -49.838
-15.5 | -1.281 | 0.02405 | -0.014 | -53.257
-15 | -1.264 | 0.02248 | -0.015 | -56.208
-14.5 | -1.244 | 0.0209 | -0.016 | -59.516
-14 | -1.221 | 0.01927 | -0.017 | -63.369
-13.5 | -1.195 | 0.018 | -0.017 | -66.377
-13 | -1.166 | 0.01677 | -0.018 | -69.513
-12.5 | -1.134 | 0.01562 | -0.019 | -72.584
-12 | -1.099 | 0.01468 | -0.02 | -74.858
-11.5 | -1.061 | 0.01364 | -0.021 | -77.784
-11 | -1.02 | 0.0129 | -0.021 | -79.134
-10.5 | -0.977 | 0.01217 | -0.022 | -80.285
-10 | -0.932 | 0.01158 | -0.023 | -80.421
-9.5 | -0.883 | 0.011 | -0.024 | -80.294
-9 | -0.833 | 0.01045 | -0.025 | -79.691
-8.5 | -0.78 | 0.01003 | -0.026 | -77.795
-8 | -0.727 | 0.00961 | -0.027 | -75.615
-7.5 | -0.672 | 0.00884 | -0.028 | -76.105
-7 | -0.618 | 0.00875 | -0.029 | -70.622
-6.5 | -0.558 | 0.00849 | -0.029 | -65.743
-6 | -0.498 | 0.00821 | -0.03 | -60.657
-5.5 | -0.437 | 0.00798 | -0.031 | -54.785
-5 | -0.376 | 0.00778 | -0.032 | -48.327
-4.5 | -0.314 | 0.00709 | -0.033 | -44.281
-4 | -0.252 | 0.00645 | -0.034 | -39.084
-3.5 | -0.189 | 0.00594 | -0.034 | -31.89
-3 | -0.127 | 0.00565 | -0.035 | -22.389
-2.5 | -0.064 | 0.00514 | -0.036 | -12.385
-2 | 0 | 0.00516 | -0.037 | -0.086
-1.5 | 0.063 | 0.00515 | -0.038 | 12.197
-1 | 0.126 | 0.00514 | -0.039 | 24.514
-0.5 | 0.189 | 0.00517 | -0.039 | 36.593
0 | 0.253 | 0.00515 | -0.04 | 49.016
0.5 | 0.316 | 0.00522 | -0.041 | 60.475
1 | 0.379 | 0.00525 | -0.042 | 72.242
1.5 | 0.442 | 0.00528 | -0.043 | 83.769
2 | 0.505 | 0.00537 | -0.044 | 94.127
2.5 | 0.568 | 0.00544 | -0.044 | 104.429
3 | 0.631 | 0.00552 | -0.045 | 114.341
3.5 | 0.694 | 0.00564 | -0.046 | 123.1
4 | 0.757 | 0.00575 | -0.047 | 131.687
4.5 | 0.82 | 0.00582 | -0.048 | 140.872
5 | 0.869 | 0.00715 | -0.048 | 121.607
5.5 | 0.926 | 0.00774 | -0.049 | 119.546
6 | 0.981 | 0.00856 | -0.049 | 114.587
6.5 | 1.035 | 0.00957 | -0.05 | 108.159
7 | 1.086 | 0.01098 | -0.05 | 98.951
7.5 | 1.139 | 0.01178 | -0.051 | 96.663
8 | 1.19 | 0.01247 | -0.052 | 95.493
8.5 | 1.238 | 0.01422 | -0.052 | 87.094
9 | 1.287 | 0.01492 | -0.053 | 86.241
9.5 | 1.334 | 0.01567 | -0.054 | 85.118
10 | 1.379 | 0.01647 | -0.054 | 83.738
10.5 | 1.422 | 0.01733 | -0.055 | 82.057
11 | 1.461 | 0.01825 | -0.056 | 80.069
11.5 | 1.497 | 0.01919 | -0.056 | 78.001
12 | 1.53 | 0.02023 | -0.057 | 75.625
12.5 | 1.559 | 0.02132 | -0.057 | 73.134
13 | 1.585 | 0.02258 | -0.058 | 70.19
13.5 | 1.608 | 0.02383 | -0.059 | 67.475
14 | 1.627 | 0.02516 | -0.059 | 64.65
14.5 | 1.642 | 0.02669 | -0.06 | 61.524
15 | 1.654 | 0.02816 | -0.06 | 58.716
15.5 | 1.661 | 0.02986 | -0.061 | 55.632
16 | 1.665 | 0.03154 | -0.061 | 52.81
16.5 | 1.666 | 0.03353 | -0.062 | 49.68
17 | 1.662 | 0.03591 | -0.062 | 46.276
17.5 | 1.655 | 0.03832 | -0.063 | 43.178
18 | 1.642 | 0.04011 | -0.063 | 40.934
18.5 | 1.624 | 0.04285 | -0.064 | 37.896
19 | 1.601 | 0.04623 | -0.064 | 34.641
19.5 | 1.578 | 0.04905 | -0.064 | 32.165
20 | 1.55 | 0.05264 | -0.065 | 29.44

## 100. Re 8M Mach 0.10 (2)
BIGFOIL.COM POLAR EXPORT
NACA64-320 a=0.5
NACA64-320 a=0.5 |  |  |  | Cl Max: | 1.5837 | at alpha= | 20 | deg
XFOIL ncrit=9 |  |  |  | L/D Max: | 154.531 | at alpha= | 4.5 | deg
Re: | 8000000 |  |  | Cd Min: | 0.06949 | at alpha= | 20 | deg
Mach: | 0.1 |  |  | Cl=0 at alpha= | -2.0052 | deg
|  |  |  | @ Cl=0.1, Cd= | 0.0045063
|  |  |  | @ Cl=0.4, Cd= | 0.004541
|  |  |  | @ Cl=0.6, Cd= | 0.004751
alpha (deg) | Cl | Cd | Cm | Cl/Cd
-20 | -1.4759 | 0.04187 | -0.0635 | -35.2496
-19.5 | -1.4643 | 0.0382 | -0.0637 | -38.3325
-19 | -1.4499 | 0.03488 | -0.0636 | -41.5682
-18.5 | -1.437 | 0.03159 | -0.0632 | -45.4891
-18 | -1.4206 | 0.02878 | -0.0624 | -49.3607
-17.5 | -1.4009 | 0.02634 | -0.0614 | -53.1853
-17 | -1.3815 | 0.02399 | -0.0602 | -57.5865
-16.5 | -1.3585 | 0.02198 | -0.0588 | -61.8062
-16 | -1.3343 | 0.02016 | -0.0572 | -66.1855
-15.5 | -1.3084 | 0.01853 | -0.0554 | -70.6098
-15 | -1.2812 | 0.01708 | -0.0534 | -75.0117
-14.5 | -1.2527 | 0.01582 | -0.0513 | -79.1846
-14 | -1.2255 | 0.01462 | -0.0486 | -83.8235
-13.5 | -1.1997 | 0.01356 | -0.0453 | -88.4735
-13 | -1.1744 | 0.01268 | -0.0414 | -92.6183
-12.5 | -1.1505 | 0.0121 | -0.0364 | -95.0826
-12 | -1.1081 | 0.01161 | -0.0346 | -95.4436
-11.5 | -1.0614 | 0.01118 | -0.0334 | -94.9374
-11 | -1.0128 | 0.01074 | -0.0325 | -94.3017
-10.5 | -0.9633 | 0.01028 | -0.0318 | -93.7062
-10 | -0.9114 | 0.0099 | -0.0314 | -92.0606
-9.5 | -0.8578 | 0.00955 | -0.0313 | -89.822
-9 | -0.803 | 0.00926 | -0.0314 | -86.7171
-8.5 | -0.7484 | 0.0089 | -0.0315 | -84.0899
-8 | -0.6924 | 0.0086 | -0.0318 | -80.5116
-7.5 | -0.6355 | 0.00835 | -0.0322 | -76.1078
-7 | -0.5787 | 0.00806 | -0.0326 | -71.799
-6.5 | -0.521 | 0.00781 | -0.0331 | -66.7093
-6 | -0.4632 | 0.00758 | -0.0337 | -61.1082
-5.5 | -0.4053 | 0.00729 | -0.0343 | -55.5967
-5 | -0.348 | 0.00692 | -0.0349 | -50.289
-4.5 | -0.2898 | 0.00664 | -0.0356 | -43.6446
-4 | -0.2315 | 0.00633 | -0.0363 | -36.5719
-3.5 | -0.1731 | 0.00597 | -0.0371 | -28.995
-3 | -0.115 | 0.0056 | -0.0379 | -20.5357
-2.5 | -0.0573 | 0.00511 | -0.0386 | -11.2133
-2 | 0.0006 | 0.0046 | -0.0395 | 0.13043
-1.5 | 0.0612 | 0.0045 | -0.0406 | 13.6
-1 | 0.1227 | 0.00451 | -0.0417 | 27.2062
-0.5 | 0.184 | 0.00446 | -0.0429 | 41.2556
0 | 0.2453 | 0.00447 | -0.0441 | 54.877
0.5 | 0.3064 | 0.0045 | -0.0453 | 68.0889
1 | 0.368 | 0.00452 | -0.0465 | 81.4159
1.5 | 0.429 | 0.00456 | -0.0476 | 94.0789
2 | 0.49 | 0.00461 | -0.0488 | 106.2907
2.5 | 0.5511 | 0.00467 | -0.0499 | 118.0086
3 | 0.6115 | 0.00477 | -0.051 | 128.1971
3.5 | 0.6715 | 0.00487 | -0.052 | 137.885
4 | 0.732 | 0.00495 | -0.0531 | 147.8788
4.5 | 0.7912 | 0.00512 | -0.054 | 154.5312
5 | 0.8436 | 0.00576 | -0.0539 | 146.4583
5.5 | 0.8883 | 0.00683 | -0.0527 | 130.0586
6 | 0.9349 | 0.00759 | -0.0516 | 123.1752
6.5 | 0.9809 | 0.00826 | -0.0505 | 118.753
7 | 1.0237 | 0.00893 | -0.0487 | 114.6361
7.5 | 1.0637 | 0.00955 | -0.0465 | 111.3822
8 | 1.0877 | 0.0102 | -0.0413 | 106.6373
8.5 | 1.1058 | 0.01106 | -0.0355 | 99.9819
9 | 1.1246 | 0.01224 | -0.0307 | 91.8791
9.5 | 1.1432 | 0.01368 | -0.0264 | 83.5673
10 | 1.166 | 0.01512 | -0.0229 | 77.1164
10.5 | 1.19 | 0.01663 | -0.02 | 71.5574
11 | 1.2173 | 0.01807 | -0.0176 | 67.3658
11.5 | 1.242 | 0.01973 | -0.0151 | 62.9498
12 | 1.2666 | 0.02146 | -0.0129 | 59.0214
12.5 | 1.2895 | 0.02336 | -0.0107 | 55.2012
13 | 1.3136 | 0.0253 | -0.0088 | 51.9209
13.5 | 1.3349 | 0.0274 | -0.0067 | 48.719
14 | 1.4259 | 0.03016 | -0.0193 | 47.2779
14.5 | 1.413 | 0.03233 | -0.0107 | 43.7055
15 | 1.4391 | 0.03488 | -0.0103 | 41.2586
15.5 | 1.4613 | 0.03769 | -0.0096 | 38.7716
16 | 1.477 | 0.04083 | -0.0083 | 36.1744
16.5 | 1.4889 | 0.04385 | -0.0062 | 33.9544
17 | 1.5027 | 0.04681 | -0.0044 | 32.1021
17.5 | 1.519 | 0.04984 | -0.0032 | 30.4775
18 | 1.532 | 0.05347 | -0.0025 | 28.6516
18.5 | 1.545 | 0.05728 | -0.0022 | 26.9728
19 | 1.5575 | 0.06121 | -0.002 | 25.4452
19.5 | 1.5719 | 0.06516 | -0.0022 | 24.1237
20 | 1.5837 | 0.06949 | -0.0027 | 22.7903

## 101. Re 8M Mach 0.25 (1)
BIGFOIL.COM POLAR EXPORT
NACA64-320 a=0.5
NACA64-320 a=0.5 |  |  |  | Cl Max: | 1.589 | at alpha= | 14 | deg
JavaFoil+Calcfoil stall+Eppler ext transition |  |  |  | L/D Max: | 132.401 | at alpha= | 4 | deg
Re: | 8000000 |  |  | Cd Min: | 0.00516 | at alpha= | -2.5 | deg
Mach: | 0.25 |  |  | Cl=0 at alpha= | -2 | deg
|  |  |  | @ Cl=0.1, Cd= | 0.0052
|  |  |  | @ Cl=0.4, Cd= | 0.0053251
|  |  |  | @ Cl=0.6, Cd= | 0.0055723
alpha (deg) | Cl | Cd | Cm | Cl/Cd
-20 | -0.827 | 0.16958 | -0.005 | -4.876
-19.5 | -0.874 | 0.15797 | -0.006 | -5.533
-19 | -0.918 | 0.14744 | -0.006 | -6.226
-18.5 | -0.959 | 0.13609 | -0.007 | -7.047
-18 | -0.994 | 0.12674 | -0.008 | -7.845
-17.5 | -1.033 | 0.11165 | -0.009 | -9.251
-17 | -1.068 | 0.09173 | -0.01 | -11.646
-16.5 | -1.124 | 0.06205 | -0.012 | -18.108
-16 | -1.186 | 0.03312 | -0.014 | -35.812
-15.5 | -1.194 | 0.02913 | -0.015 | -40.997
-15 | -1.196 | 0.02626 | -0.015 | -45.539
-14.5 | -1.191 | 0.02416 | -0.016 | -49.284
-14 | -1.181 | 0.02223 | -0.017 | -53.098
-13.5 | -1.166 | 0.02053 | -0.018 | -56.766
-13 | -1.146 | 0.01885 | -0.019 | -60.795
-12.5 | -1.122 | 0.01748 | -0.019 | -64.203
-12 | -1.094 | 0.01619 | -0.02 | -67.556
-11.5 | -1.061 | 0.01505 | -0.021 | -70.542
-11 | -1.025 | 0.014 | -0.022 | -73.229
-10.5 | -0.985 | 0.0132 | -0.023 | -74.638
-10 | -0.942 | 0.01241 | -0.024 | -75.933
-9.5 | -0.895 | 0.01171 | -0.025 | -76.406
-9 | -0.845 | 0.01111 | -0.025 | -76.09
-8.5 | -0.794 | 0.01055 | -0.026 | -75.219
-8 | -0.74 | 0.01008 | -0.027 | -73.397
-7.5 | -0.685 | 0.00966 | -0.028 | -70.859
-7 | -0.628 | 0.00845 | -0.029 | -74.316
-6.5 | -0.572 | 0.00882 | -0.03 | -64.915
-6 | -0.511 | 0.00845 | -0.031 | -60.491
-5.5 | -0.449 | 0.0082 | -0.032 | -54.737
-5 | -0.386 | 0.00795 | -0.033 | -48.528
-4.5 | -0.323 | 0.00723 | -0.034 | -44.635
-4 | -0.259 | 0.00661 | -0.034 | -39.149
-3.5 | -0.194 | 0.00603 | -0.035 | -32.233
-3 | -0.13 | 0.00573 | -0.036 | -22.685
-2.5 | -0.065 | 0.00516 | -0.037 | -12.678
-2 | 0 | 0.00516 | -0.038 | -0.089
-1.5 | 0.065 | 0.0052 | -0.039 | 12.401
-1 | 0.13 | 0.0052 | -0.04 | 24.918
-0.5 | 0.195 | 0.00521 | -0.04 | 37.302
0 | 0.26 | 0.00526 | -0.041 | 49.367
0.5 | 0.324 | 0.00524 | -0.042 | 61.932
1 | 0.389 | 0.00532 | -0.043 | 73.229
1.5 | 0.454 | 0.00535 | -0.044 | 84.878
2 | 0.519 | 0.00542 | -0.045 | 95.848
2.5 | 0.584 | 0.00556 | -0.046 | 104.965
3 | 0.649 | 0.00561 | -0.046 | 115.607
3.5 | 0.714 | 0.00574 | -0.047 | 124.232
4 | 0.778 | 0.00588 | -0.048 | 132.401
4.5 | 0.836 | 0.00676 | -0.049 | 123.706
5 | 0.889 | 0.00744 | -0.049 | 119.529
5.5 | 0.947 | 0.0081 | -0.05 | 116.911
6 | 1.003 | 0.00906 | -0.05 | 110.752
6.5 | 1.058 | 0.01018 | -0.051 | 103.946
7 | 1.111 | 0.01163 | -0.052 | 95.494
7.5 | 1.163 | 0.01251 | -0.052 | 93.014
8 | 1.213 | 0.01439 | -0.053 | 84.33
8.5 | 1.263 | 0.01515 | -0.054 | 83.367
9 | 1.311 | 0.01598 | -0.054 | 82.055
9.5 | 1.357 | 0.01681 | -0.055 | 80.738
10 | 1.4 | 0.01776 | -0.056 | 78.843
10.5 | 1.441 | 0.01876 | -0.056 | 76.802
11 | 1.476 | 0.01983 | -0.057 | 74.429
11.5 | 1.507 | 0.02089 | -0.057 | 72.133
12 | 1.533 | 0.02206 | -0.058 | 69.489
12.5 | 1.555 | 0.0234 | -0.059 | 66.462
13 | 1.572 | 0.02493 | -0.059 | 63.047
13.5 | 1.583 | 0.02647 | -0.06 | 59.798
14 | 1.589 | 0.02808 | -0.06 | 56.58
14.5 | 1.588 | 0.02993 | -0.061 | 53.073
15 | 1.583 | 0.03174 | -0.062 | 49.863
15.5 | 1.57 | 0.03383 | -0.062 | 46.416
16 | 1.551 | 0.03657 | -0.062 | 42.415
16.5 | 1.527 | 0.03917 | -0.063 | 38.974
17 | 1.496 | 0.04217 | -0.063 | 35.473
17.5 | 1.459 | 0.04546 | -0.064 | 32.095
18 | 1.41 | 0.04949 | -0.064 | 28.5
18.5 | 1.355 | 0.05371 | -0.064 | 25.233
19 | 1.296 | 0.05759 | -0.065 | 22.496

## 102. Re 8M Mach 0.25 (2)
BIGFOIL.COM POLAR EXPORT
NACA64-320 a=0.5
NACA64-320 a=0.5 |  |  |  | Cl Max: | 1.5562 | at alpha= | 20 | deg
XFOIL ncrit=9 |  |  |  | L/D Max: | 158.649 | at alpha= | 4.5 | deg
Re: | 8000000 |  |  | Cd Min: | 0.08379 | at alpha= | 20 | deg
Mach: | 0.25 |  |  | Cl=0 at alpha= | -2.0067 | deg
|  |  |  | @ Cl=0.1, Cd= | 0.0045486
|  |  |  | @ Cl=0.4, Cd= | 0.0045899
|  |  |  | @ Cl=0.6, Cd= | 0.0047691
alpha (deg) | Cl | Cd | Cm | Cl/Cd
-20 | -1.4264 | 0.05708 | -0.0711 | -24.9895
-19.5 | -1.4206 | 0.05184 | -0.0724 | -27.4035
-19 | -1.4112 | 0.04716 | -0.0732 | -29.9237
-18.5 | -1.3971 | 0.04307 | -0.0735 | -32.4379
-18 | -1.3886 | 0.0387 | -0.0736 | -35.8811
-17.5 | -1.3746 | 0.03499 | -0.0732 | -39.2855
-17 | -1.3581 | 0.03168 | -0.0724 | -42.8693
-16.5 | -1.3393 | 0.0287 | -0.0713 | -46.6655
-16 | -1.3199 | 0.02595 | -0.0698 | -50.8632
-15.5 | -1.2966 | 0.02359 | -0.0681 | -54.964
-15 | -1.2726 | 0.02139 | -0.0662 | -59.4951
-14.5 | -1.2462 | 0.01946 | -0.0641 | -64.0391
-14 | -1.217 | 0.0178 | -0.0618 | -68.3708
-13.5 | -1.1873 | 0.01629 | -0.0593 | -72.8852
-13 | -1.1604 | 0.01482 | -0.0562 | -78.2996
-12.5 | -1.1322 | 0.0136 | -0.0527 | -83.25
-12 | -1.1037 | 0.01263 | -0.0487 | -87.3872
-11.5 | -1.0783 | 0.01191 | -0.0433 | -90.5374
-11 | -1.0375 | 0.01141 | -0.0402 | -90.929
-10.5 | -0.9886 | 0.01094 | -0.0385 | -90.3656
-10 | -0.9383 | 0.01043 | -0.0371 | -89.9616
-9.5 | -0.8853 | 0.00997 | -0.0361 | -88.7964
-9 | -0.8297 | 0.00961 | -0.0355 | -86.3371
-8.5 | -0.7725 | 0.00926 | -0.0352 | -83.4233
-8 | -0.7156 | 0.00889 | -0.035 | -80.4949
-7.5 | -0.6571 | 0.00859 | -0.035 | -76.4959
-7 | -0.5978 | 0.00829 | -0.0352 | -72.111
-6.5 | -0.5383 | 0.00801 | -0.0354 | -67.2035
-6 | -0.4784 | 0.00775 | -0.0358 | -61.729
-5.5 | -0.4181 | 0.00747 | -0.0363 | -55.9705
-5 | -0.3588 | 0.00711 | -0.0367 | -50.4641
-4.5 | -0.2989 | 0.00679 | -0.0372 | -44.0206
-4 | -0.2385 | 0.00644 | -0.0379 | -37.0342
-3.5 | -0.1783 | 0.00609 | -0.0386 | -29.2775
-3 | -0.1184 | 0.00569 | -0.0393 | -20.8084
-2.5 | -0.0588 | 0.00516 | -0.04 | -11.3953
-2 | 0.0008 | 0.00465 | -0.0408 | 0.17204
-1.5 | 0.0638 | 0.00456 | -0.0419 | 13.9912
-1 | 0.1276 | 0.00454 | -0.0432 | 28.1057
-0.5 | 0.191 | 0.00451 | -0.0444 | 42.3503
0 | 0.2545 | 0.00455 | -0.0456 | 55.9341
0.5 | 0.3182 | 0.00454 | -0.0468 | 70.0881
1 | 0.382 | 0.00457 | -0.048 | 83.5886
1.5 | 0.4452 | 0.00464 | -0.0492 | 95.9483
2 | 0.5086 | 0.00467 | -0.0504 | 108.9079
2.5 | 0.5719 | 0.00472 | -0.0516 | 121.1653
3 | 0.6349 | 0.00483 | -0.0527 | 131.4493
3.5 | 0.6973 | 0.00494 | -0.0537 | 141.1538
4 | 0.76 | 0.00502 | -0.0547 | 151.3944
4.5 | 0.8218 | 0.00518 | -0.0556 | 158.6486
5 | 0.8761 | 0.00582 | -0.0553 | 150.5326
5.5 | 0.9198 | 0.00696 | -0.0535 | 132.1552
6 | 0.964 | 0.00785 | -0.0516 | 122.8025
6.5 | 1.0069 | 0.0086 | -0.0494 | 117.0814
7 | 1.0442 | 0.00935 | -0.0462 | 111.6791
7.5 | 1.0597 | 0.01013 | -0.039 | 104.6101
8 | 1.0743 | 0.01133 | -0.0327 | 94.8191
8.5 | 1.097 | 0.0126 | -0.0283 | 87.0635
9 | 1.1142 | 0.01431 | -0.0237 | 77.8616
9.5 | 1.132 | 0.0162 | -0.0197 | 69.8765
10 | 1.1551 | 0.01798 | -0.0165 | 64.2436
10.5 | 1.1782 | 0.01989 | -0.0135 | 59.2358
11 | 1.2019 | 0.02183 | -0.0108 | 55.0573
11.5 | 1.2274 | 0.0238 | -0.0085 | 51.5714
12 | 1.2498 | 0.02608 | -0.0062 | 47.9218
12.5 | 1.2751 | 0.0283 | -0.0043 | 45.0565
13.5 | 1.3184 | 0.03334 | -0.0004 | 39.5441
14 | 1.4081 | 0.03658 | -0.0121 | 38.4937
14.5 | 1.407 | 0.03923 | -0.0061 | 35.8654
15 | 1.4229 | 0.04252 | -0.0044 | 33.4643
15.5 | 1.4349 | 0.0458 | -0.002 | 31.3297
16 | 1.4492 | 0.0489 | 0.0002 | 29.636
16.5 | 1.4663 | 0.05219 | 0.0016 | 28.0954
17 | 1.4812 | 0.05601 | 0.0025 | 26.4453
17.5 | 1.4937 | 0.06018 | 0.0031 | 24.8205
18 | 1.5063 | 0.06454 | 0.0033 | 23.339
18.5 | 1.5229 | 0.06869 | 0.0033 | 22.1706
19 | 1.5352 | 0.07344 | 0.0029 | 20.9041
19.5 | 1.5465 | 0.07848 | 0.0021 | 19.7057
20 | 1.5562 | 0.08379 | 0.0011 | 18.5726

## 103. Re 8M Mach 0.50 (1)
BIGFOIL.COM POLAR EXPORT
NACA64-320 a=0.5
NACA64-320 a=0.5 |  |  |  | Cl Max: | 1.397 | at alpha= | 9.5 | deg
JavaFoil+Calcfoil stall+Eppler ext transition |  |  |  | L/D Max: | 130.139 | at alpha= | 4 | deg
Re: | 8000000 |  |  | Cd Min: | 0.00541 | at alpha= | -2.5 | deg
Mach: | 0.5 |  |  | Cl=0 at alpha= | -1.9931 | deg
|  |  |  | @ Cl=0.1, Cd= | 0.0054577
|  |  |  | @ Cl=0.4, Cd= | 0.0056119
|  |  |  | @ Cl=0.6, Cd= | 0.0058465
alpha (deg) | Cl | Cd | Cm | Cl/Cd
-20 | -1.047 | 0.1433 | -0.007 | -7.308
-19.5 | -1.008 | 0.14551 | -0.007 | -6.93
-19 | -0.976 | 0.14382 | -0.007 | -6.787
-18.5 | -0.956 | 0.14075 | -0.008 | -6.79
-18 | -0.928 | 0.13213 | -0.009 | -7.027
-17.5 | -0.895 | 0.12948 | -0.009 | -6.912
-17 | -0.862 | 0.12724 | -0.009 | -6.774
-16.5 | -0.838 | 0.12563 | -0.01 | -6.669
-16 | -0.815 | 0.11257 | -0.011 | -7.236
-15.5 | -0.78 | 0.11056 | -0.01 | -7.056
-15 | -0.746 | 0.10854 | -0.01 | -6.876
-14.5 | -0.722 | 0.10829 | -0.011 | -6.667
-14 | -0.695 | 0.0995 | -0.012 | -6.981
-13.5 | -0.664 | 0.09464 | -0.012 | -7.012
-13 | -0.639 | 0.08462 | -0.013 | -7.551
-12.5 | -0.678 | 0.03653 | -0.02 | -18.569
-12 | -0.575 | 0.08785 | -0.012 | -6.546
-11.5 | -0.546 | 0.09086 | -0.012 | -6.009
-11 | -0.518 | 0.07408 | -0.013 | -6.988
-10.5 | -0.55 | 0.07139 | -0.014 | -7.699
-10 | -0.859 | 0.0189 | -0.026 | -45.464
-9.5 | -0.871 | 0.01696 | -0.027 | -51.368
-9 | -0.854 | 0.0154 | -0.028 | -55.466
-8.5 | -0.822 | 0.01414 | -0.029 | -58.122
-8 | -0.78 | 0.013 | -0.03 | -59.969
-7.5 | -0.73 | 0.01214 | -0.031 | -60.152
-7 | -0.675 | 0.01137 | -0.032 | -59.366
-6.5 | -0.617 | 0.01065 | -0.033 | -57.911
-6 | -0.555 | 0.01009 | -0.034 | -54.981
-5.5 | -0.491 | 0.00959 | -0.035 | -51.158
-5 | -0.424 | 0.00915 | -0.036 | -46.369
-4.5 | -0.356 | 0.00808 | -0.037 | -44.12
-4 | -0.288 | 0.00771 | -0.038 | -37.398
-3.5 | -0.217 | 0.0067 | -0.039 | -32.39
-3 | -0.145 | 0.00612 | -0.04 | -23.723
-2.5 | -0.073 | 0.00541 | -0.041 | -13.52
-2 | -0.001 | 0.00544 | -0.042 | -0.094
-1.5 | 0.072 | 0.00545 | -0.043 | 13.239
-1 | 0.145 | 0.00547 | -0.044 | 26.49
-0.5 | 0.217 | 0.00551 | -0.045 | 39.445
0 | 0.29 | 0.00553 | -0.046 | 52.517
0.5 | 0.363 | 0.00554 | -0.047 | 65.463
1 | 0.435 | 0.00568 | -0.048 | 76.684
1.5 | 0.508 | 0.00581 | -0.049 | 87.459
2 | 0.58 | 0.00592 | -0.05 | 98.005
2.5 | 0.648 | 0.00567 | -0.051 | 114.345
3 | 0.718 | 0.00625 | -0.051 | 114.872
3.5 | 0.789 | 0.00642 | -0.052 | 122.938
4 | 0.859 | 0.0066 | -0.053 | 130.139
4.5 | 0.922 | 0.00809 | -0.054 | 113.991
5 | 0.978 | 0.00907 | -0.054 | 107.722
5.5 | 1.04 | 0.01018 | -0.055 | 102.086
6 | 1.099 | 0.01185 | -0.056 | 92.686
6.5 | 1.155 | 0.01405 | -0.056 | 82.208
7 | 1.21 | 0.01534 | -0.057 | 78.881
7.5 | 1.26 | 0.01786 | -0.057 | 70.554
8 | 1.307 | 0.01906 | -0.058 | 68.572
8.5 | 1.347 | 0.02039 | -0.059 | 66.091
9 | 1.379 | 0.02191 | -0.06 | 62.911
9.5 | 1.397 | 0.02372 | -0.06 | 58.891
10 | 1.396 | 0.02569 | -0.061 | 54.33
10.5 | 1.359 | 0.02796 | -0.062 | 48.608
11 | 1.185 | 0.03102 | -0.062 | 38.218
11.5 | 0.893 | 0.03458 | -0.063 | 25.825
12 | 0.915 | 0.04139 | -0.062 | 22.103
12.5 | 0.953 | 0.03938 | -0.064 | 24.187
13 | 0.976 | 0.04596 | -0.064 | 21.226
13.5 | 1.001 | 0.05142 | -0.064 | 19.465
14 | 1.036 | 0.04961 | -0.065 | 20.891
14.5 | 1.064 | 0.05469 | -0.066 | 19.446

## 104. Re 8M Mach 0.50 (2)
BIGFOIL.COM POLAR EXPORT
NACA64-320 a=0.5
NACA64-320 a=0.5 |  |  |  | Cl Max: | 1.3491 | at alpha= | 16 | deg
XFOIL ncrit=9 |  |  |  | L/D Max: | 172.222 | at alpha= | 4.5 | deg
Re: | 8000000 |  |  | Cd Min: | 0.17715 | at alpha= | 20 | deg
Mach: | 0.5 |  |  | Cl=0 at alpha= | -2.017 | deg
|  |  |  | @ Cl=0.1, Cd= | 0.0048001
|  |  |  | @ Cl=0.4, Cd= | 0.0048578
|  |  |  | @ Cl=0.6, Cd= | 0.0049803
alpha (deg) | Cl | Cd | Cm | Cl/Cd
-16.5 | -0.7946 | 0.11234 | -0.0563 | -7.0732
-16 | -0.8214 | 0.09962 | -0.0654 | -8.2453
-15.5 | -0.8355 | 0.0888 | -0.0727 | -9.4088
-15 | -0.8562 | 0.07777 | -0.08 | -11.0094
-14.5 | -0.879 | 0.06737 | -0.0862 | -13.0474
-14 | -0.9033 | 0.05782 | -0.0909 | -15.6226
-13.5 | -0.9272 | 0.04924 | -0.0939 | -18.8302
-13 | -0.945 | 0.04198 | -0.0951 | -22.5107
-12.5 | -0.9627 | 0.03538 | -0.0947 | -27.2103
-12 | -0.9679 | 0.0301 | -0.0929 | -32.1561
-11.5 | -0.9681 | 0.0256 | -0.09 | -37.8164
-11 | -0.9596 | 0.02182 | -0.0864 | -43.978
-10.5 | -0.9429 | 0.01869 | -0.0824 | -50.4494
-10 | -0.9155 | 0.01628 | -0.0782 | -56.2346
-9.5 | -0.8848 | 0.01424 | -0.0738 | -62.1348
-9 | -0.8531 | 0.01256 | -0.0689 | -67.922
-8.5 | -0.8202 | 0.01132 | -0.0633 | -72.4558
-8 | -0.7886 | 0.01057 | -0.0562 | -74.6074
-7.5 | -0.7322 | 0.01001 | -0.0529 | -73.1469
-7 | -0.6716 | 0.00948 | -0.0503 | -70.8439
-6.5 | -0.6066 | 0.00903 | -0.0486 | -67.1761
-6 | -0.5397 | 0.00865 | -0.0475 | -62.3931
-5.5 | -0.4715 | 0.0083 | -0.0467 | -56.8072
-5 | -0.4026 | 0.00795 | -0.0463 | -50.6415
-4.5 | -0.3351 | 0.00756 | -0.0459 | -44.3254
-4 | -0.2681 | 0.00705 | -0.0457 | -38.0284
-3.5 | -0.1993 | 0.00665 | -0.0459 | -29.9699
-3 | -0.1317 | 0.00617 | -0.0461 | -21.3452
-2.5 | -0.0653 | 0.00547 | -0.0464 | -11.9378
-2 | 0.0023 | 0.00486 | -0.047 | 0.47325
-1.5 | 0.0755 | 0.00481 | -0.0481 | 15.6965
-1 | 0.1496 | 0.00478 | -0.0495 | 31.2971
-0.5 | 0.2235 | 0.00475 | -0.0508 | 47.0526
0 | 0.2975 | 0.0048 | -0.0522 | 61.9792
0.5 | 0.3711 | 0.00485 | -0.0535 | 76.5155
1 | 0.4452 | 0.00487 | -0.0549 | 91.4168
1.5 | 0.5195 | 0.0049 | -0.0562 | 106.0204
2 | 0.5937 | 0.00497 | -0.0575 | 119.4567
2.5 | 0.667 | 0.00509 | -0.0586 | 131.0413
3 | 0.7415 | 0.00513 | -0.0597 | 144.5419
3.5 | 0.8152 | 0.00524 | -0.0606 | 155.5725
4 | 0.8884 | 0.0054 | -0.0612 | 164.5185
4.5 | 0.961 | 0.00558 | -0.0617 | 172.2222
5.5 | 1.0566 | 0.00748 | -0.0547 | 141.2567
6 | 1.053 | 0.00886 | -0.043 | 118.8488
6.5 | 1.0363 | 0.0114 | -0.0318 | 90.9035
7 | 1.0357 | 0.01419 | -0.0242 | 72.988
7.5 | 1.0405 | 0.01711 | -0.018 | 60.8124
8 | 1.0454 | 0.02029 | -0.0124 | 51.5229
8.5 | 1.0601 | 0.02321 | -0.0081 | 45.6743
9 | 1.0656 | 0.02684 | -0.0036 | 39.7019
9.5 | 1.0721 | 0.03072 | 0.0002 | 34.8991
10 | 1.0933 | 0.03396 | 0.0029 | 32.1938
10.5 | 1.1183 | 0.03712 | 0.0053 | 30.1266
11 | 1.1463 | 0.04023 | 0.0074 | 28.4937
11.5 | 1.1735 | 0.04354 | 0.0093 | 26.9522
12 | 1.2001 | 0.04708 | 0.0111 | 25.4907
12.5 | 1.2267 | 0.05079 | 0.0126 | 24.1524
13 | 1.2507 | 0.05481 | 0.014 | 22.8188
13.5 | 1.2777 | 0.05879 | 0.0153 | 21.7333
14 | 1.2998 | 0.06323 | 0.0164 | 20.5567
14.5 | 1.3262 | 0.0683 | 0.0157 | 19.4173
15 | 1.3403 | 0.07385 | 0.0162 | 18.149
15.5 | 1.3483 | 0.0803 | 0.0161 | 16.7908
16 | 1.3491 | 0.08775 | 0.015 | 15.3744
16.5 | 1.342 | 0.09642 | 0.0128 | 13.9183
17 | 1.3268 | 0.10638 | 0.0092 | 12.4723
17.5 | 1.3084 | 0.1172 | 0.0043 | 11.1638
18 | 1.2887 | 0.12854 | -0.0016 | 10.0257
18.5 | 1.2691 | 0.14029 | -0.0084 | 9.0463
19 | 1.2512 | 0.15209 | -0.0158 | 8.2267
19.5 | 1.2322 | 0.16439 | -0.0241 | 7.4956
20 | 1.2119 | 0.17715 | -0.033 | 6.8411

## 105. Re 10M Mach 0.00 (1)
BIGFOIL.COM POLAR EXPORT
NACA64-320 a=0.5
NACA64-320 a=0.5 |  |  |  | Cl Max: | 1.684 | at alpha= | 16.5 | deg
JavaFoil+Calcfoil stall+Eppler ext transition |  |  |  | L/D Max: | 126.284 | at alpha= | 3.5 | deg
Re: | 10000000 |  |  | Cd Min: | 0.00499 | at alpha= | -2 | deg
Mach: | 0 |  |  | Cl=0 at alpha= | -2 | deg
|  |  |  | @ Cl=0.1, Cd= | 0.00502
|  |  |  | @ Cl=0.4, Cd= | 0.0051246
|  |  |  | @ Cl=0.6, Cd= | 0.0053689
alpha (deg) | Cl | Cd | Cm | Cl/Cd
-20 | -1.239 | 0.07898 | -0.008 | -15.688
-19.5 | -1.257 | 0.07104 | -0.008 | -17.689
-19 | -1.272 | 0.06351 | -0.009 | -20.029
-18.5 | -1.282 | 0.05827 | -0.01 | -22
-18 | -1.293 | 0.05123 | -0.01 | -25.244
-17.5 | -1.305 | 0.04376 | -0.011 | -29.812
-17 | -1.329 | 0.02892 | -0.012 | -45.946
-16.5 | -1.32 | 0.02642 | -0.013 | -49.972
-16 | -1.309 | 0.02406 | -0.014 | -54.412
-15.5 | -1.294 | 0.02211 | -0.014 | -58.539
-15 | -1.275 | 0.02069 | -0.015 | -61.614
-14.5 | -1.253 | 0.01927 | -0.016 | -65.037
-14 | -1.228 | 0.01798 | -0.017 | -68.316
-13.5 | -1.201 | 0.01668 | -0.017 | -71.999
-13 | -1.171 | 0.01542 | -0.018 | -75.965
-12.5 | -1.137 | 0.01464 | -0.019 | -77.641
-12 | -1.101 | 0.01371 | -0.02 | -80.332
-11.5 | -1.063 | 0.01284 | -0.021 | -82.766
-11 | -1.022 | 0.0121 | -0.021 | -84.44
-10.5 | -0.978 | 0.0115 | -0.022 | -85.013
-10 | -0.932 | 0.01093 | -0.023 | -85.217
-9.5 | -0.883 | 0.01041 | -0.024 | -84.779
-9 | -0.832 | 0.00998 | -0.025 | -83.336
-8.5 | -0.78 | 0.0096 | -0.026 | -81.268
-8 | -0.727 | 0.00878 | -0.027 | -82.747
-7.5 | -0.673 | 0.0087 | -0.028 | -77.386
-7 | -0.615 | 0.00846 | -0.028 | -72.72
-6.5 | -0.556 | 0.00815 | -0.029 | -68.205
-6 | -0.496 | 0.00793 | -0.03 | -62.546
-5.5 | -0.435 | 0.00767 | -0.031 | -56.733
-5 | -0.374 | 0.00745 | -0.032 | -50.213
-4.5 | -0.313 | 0.00691 | -0.033 | -45.214
-4 | -0.251 | 0.00664 | -0.033 | -37.73
-3.5 | -0.188 | 0.00613 | -0.034 | -30.707
-3 | -0.126 | 0.00575 | -0.035 | -21.879
-2.5 | -0.063 | 0.00554 | -0.036 | -11.443
-2 | 0 | 0.00499 | -0.037 | -0.089
-1.5 | 0.062 | 0.00502 | -0.038 | 12.451
-1 | 0.125 | 0.00502 | -0.038 | 25.006
-0.5 | 0.188 | 0.00501 | -0.039 | 37.606
0 | 0.251 | 0.00505 | -0.04 | 49.727
0.5 | 0.314 | 0.00504 | -0.041 | 62.286
1 | 0.377 | 0.00511 | -0.042 | 73.856
1.5 | 0.44 | 0.00515 | -0.043 | 85.478
2 | 0.503 | 0.00526 | -0.043 | 95.601
2.5 | 0.565 | 0.00533 | -0.044 | 106.159
3 | 0.628 | 0.0054 | -0.045 | 116.373
3.5 | 0.691 | 0.00547 | -0.046 | 126.284
4 | 0.753 | 0.00643 | -0.047 | 117.219
4.5 | 0.813 | 0.00659 | -0.047 | 123.29
5 | 0.864 | 0.00736 | -0.048 | 117.363
5.5 | 0.92 | 0.00807 | -0.048 | 114.057
6 | 0.976 | 0.00884 | -0.049 | 110.389
6.5 | 1.03 | 0.00983 | -0.05 | 104.742
7 | 1.083 | 0.0107 | -0.05 | 101.229
7.5 | 1.136 | 0.01133 | -0.051 | 100.241
8 | 1.186 | 0.01288 | -0.051 | 92.077
8.5 | 1.236 | 0.01351 | -0.052 | 91.498
9 | 1.285 | 0.01417 | -0.053 | 90.666
9.5 | 1.332 | 0.01486 | -0.053 | 89.644
10 | 1.377 | 0.01565 | -0.054 | 87.977
10.5 | 1.42 | 0.01646 | -0.055 | 86.302
11 | 1.46 | 0.01731 | -0.055 | 84.358
11.5 | 1.497 | 0.01822 | -0.056 | 82.133
12 | 1.53 | 0.01917 | -0.057 | 79.841
12.5 | 1.561 | 0.02023 | -0.057 | 77.142
13 | 1.588 | 0.02127 | -0.058 | 74.653
13.5 | 1.612 | 0.02248 | -0.058 | 71.709
14 | 1.633 | 0.02368 | -0.059 | 68.983
14.5 | 1.65 | 0.02507 | -0.06 | 65.828
15 | 1.664 | 0.02655 | -0.06 | 62.682
15.5 | 1.675 | 0.02799 | -0.061 | 59.823
16 | 1.681 | 0.02974 | -0.061 | 56.537
16.5 | 1.684 | 0.03157 | -0.062 | 53.355
17 | 1.684 | 0.03369 | -0.062 | 49.986
17.5 | 1.681 | 0.03536 | -0.063 | 47.538
18 | 1.671 | 0.03772 | -0.063 | 44.309
18.5 | 1.657 | 0.04014 | -0.064 | 41.288
19 | 1.64 | 0.04295 | -0.064 | 38.187
19.5 | 1.62 | 0.0459 | -0.064 | 35.287
20 | 1.598 | 0.04876 | -0.065 | 32.762

## 106. Re 10M Mach 0.00 (2)
BIGFOIL.COM POLAR EXPORT
NACA64-320 a=0.5
NACA64-320 a=0.5 |  |  |  | Cl Max: | 1.6141 | at alpha= | 20 | deg
XFOIL ncrit=9 |  |  |  | L/D Max: | 150.934 | at alpha= | 4 | deg
Re: | 10000000 |  |  | Cd Min: | 0.06411 | at alpha= | 20 | deg
Mach: | 0 |  |  | Cl=0 at alpha= | -2.0191 | deg
|  |  |  | @ Cl=0.1, Cd= | 0.0043345
|  |  |  | @ Cl=0.4, Cd= | 0.0043838
|  |  |  | @ Cl=0.6, Cd= | 0.0045969
alpha (deg) | Cl | Cd | Cm | Cl/Cd
-20 | -1.5138 | 0.03673 | -0.0615 | -41.2143
-19.5 | -1.4982 | 0.03367 | -0.0614 | -44.4966
-19 | -1.4814 | 0.03081 | -0.061 | -48.0818
-18.5 | -1.4647 | 0.02811 | -0.0603 | -52.106
-18 | -1.4493 | 0.02548 | -0.0592 | -56.8799
-17.5 | -1.4276 | 0.02339 | -0.058 | -61.0346
-17 | -1.4078 | 0.02128 | -0.0565 | -66.156
-16.5 | -1.3851 | 0.01947 | -0.0548 | -71.1402
-16 | -1.3611 | 0.01784 | -0.0529 | -76.2948
-15.5 | -1.3341 | 0.01647 | -0.0509 | -81.0018
-15 | -1.3068 | 0.01526 | -0.0486 | -85.6356
-14.5 | -1.2782 | 0.01421 | -0.0461 | -89.9507
-14 | -1.2488 | 0.01335 | -0.0433 | -93.5431
-13.5 | -1.2222 | 0.01256 | -0.0397 | -97.3089
-13 | -1.2004 | 0.01197 | -0.0345 | -100.284
-12.5 | -1.1598 | 0.01142 | -0.0325 | -101.5587
-12 | -1.1144 | 0.01097 | -0.0314 | -101.5861
-11.5 | -1.0658 | 0.01055 | -0.0307 | -101.0237
-11 | -1.0151 | 0.0102 | -0.0302 | -99.5196
-10.5 | -0.9639 | 0.00981 | -0.0299 | -98.2569
-10 | -0.9116 | 0.00943 | -0.0298 | -96.6702
-9.5 | -0.8578 | 0.00911 | -0.0298 | -94.1603
-9 | -0.8028 | 0.00882 | -0.0301 | -91.0204
-8.5 | -0.7473 | 0.00853 | -0.0304 | -87.6084
-8 | -0.6916 | 0.00824 | -0.0307 | -83.932
-7.5 | -0.6347 | 0.008 | -0.0312 | -79.3375
-7 | -0.5776 | 0.00775 | -0.0318 | -74.529
-6.5 | -0.5201 | 0.00753 | -0.0324 | -69.0704
-6 | -0.4623 | 0.00728 | -0.0331 | -63.5027
-5.5 | -0.4043 | 0.00704 | -0.0338 | -57.429
-5 | -0.3469 | 0.00674 | -0.0344 | -51.4688
-4.5 | -0.2888 | 0.00645 | -0.0352 | -44.7752
-4 | -0.2303 | 0.00618 | -0.036 | -37.2654
-3.5 | -0.1721 | 0.00589 | -0.0368 | -29.219
-2.5 | -0.0554 | 0.00517 | -0.0385 | -10.7157
-2 | 0.0022 | 0.00472 | -0.0394 | 0.4661
-1.5 | 0.061 | 0.00436 | -0.0403 | 13.9908
-1 | 0.1221 | 0.00432 | -0.0415 | 28.2639
-0.5 | 0.183 | 0.00433 | -0.0427 | 42.2633
0 | 0.2438 | 0.00432 | -0.0439 | 56.4352
0.5 | 0.305 | 0.00431 | -0.0451 | 70.7657
1 | 0.3657 | 0.00435 | -0.0462 | 84.069
1.5 | 0.4266 | 0.00441 | -0.0474 | 96.7347
2 | 0.4874 | 0.00444 | -0.0486 | 109.7748
2.5 | 0.5477 | 0.00451 | -0.0497 | 121.4412
3 | 0.6079 | 0.00461 | -0.0508 | 131.8655
3.5 | 0.6679 | 0.00472 | -0.0519 | 141.5042
4 | 0.7275 | 0.00482 | -0.0529 | 150.9336
4.5 | 0.7831 | 0.00525 | -0.0534 | 149.1619
5 | 0.832 | 0.00614 | -0.0529 | 135.5049
6 | 0.9272 | 0.00764 | -0.0513 | 121.3613
6.5 | 0.9749 | 0.0082 | -0.0505 | 118.8902
7 | 1.0202 | 0.00878 | -0.0492 | 116.1959
7.5 | 1.0642 | 0.0093 | -0.0477 | 114.4301
8 | 1.1014 | 0.0099 | -0.0451 | 111.2525
8.5 | 1.1146 | 0.01063 | -0.0381 | 104.8542
9 | 1.1333 | 0.01165 | -0.033 | 97.279
9.5 | 1.1561 | 0.0128 | -0.029 | 90.3203
10 | 1.1828 | 0.01395 | -0.0259 | 84.7885
10.5 | 1.2094 | 0.01521 | -0.0231 | 79.5135
11 | 1.2357 | 0.01658 | -0.0205 | 74.5296
11.5 | 1.2623 | 0.01802 | -0.0181 | 70.0499
12 | 1.2869 | 0.01965 | -0.0157 | 65.4911
12.5 | 1.3129 | 0.02127 | -0.0137 | 61.7254
13 | 1.3368 | 0.02308 | -0.0117 | 57.9203
13.5 | 1.358 | 0.02516 | -0.0096 | 53.9746
14 | 1.38 | 0.02719 | -0.0077 | 50.754
14.5 | 1.4296 | 0.02926 | -0.0114 | 48.8585
15 | 1.4757 | 0.03201 | -0.0152 | 46.1012
15.5 | 1.4993 | 0.03477 | -0.0148 | 43.1205
16 | 1.5201 | 0.03756 | -0.014 | 40.4712
16.5 | 1.5402 | 0.04042 | -0.0132 | 38.1049
17 | 1.5604 | 0.04316 | -0.0123 | 36.1538
17.5 | 1.5733 | 0.04657 | -0.0112 | 33.7836
18 | 1.5832 | 0.05013 | -0.0099 | 31.5819
18.5 | 1.5908 | 0.05357 | -0.0081 | 29.6957
19 | 1.59 | 0.05635 | -0.0038 | 28.2165
19.5 | 1.6028 | 0.06004 | -0.0035 | 26.6955
20 | 1.6141 | 0.06411 | -0.0036 | 25.177

## 107. Re 10M Mach 0.10 (1)
BIGFOIL.COM POLAR EXPORT
NACA64-320 a=0.5
NACA64-320 a=0.5 |  |  |  | Cl Max: | 1.668 | at alpha= | 16 | deg
JavaFoil+Calcfoil stall+Eppler ext transition |  |  |  | L/D Max: | 128.618 | at alpha= | 4.5 | deg
Re: | 10000000 |  |  | Cd Min: | 0.005 | at alpha= | -1.5 | deg
Mach: | 0.1 |  |  | Cl=0 at alpha= | -2 | deg
|  |  |  | @ Cl=0.1, Cd= | 0.0050176
|  |  |  | @ Cl=0.4, Cd= | 0.0051433
|  |  |  | @ Cl=0.6, Cd= | 0.005371
alpha (deg) | Cl | Cd | Cm | Cl/Cd
-20 | -1.18 | 0.09613 | -0.007 | -12.277
-19.5 | -1.217 | 0.0775 | -0.008 | -15.699
-19 | -1.234 | 0.07024 | -0.009 | -17.572
-18.5 | -1.25 | 0.06324 | -0.009 | -19.762
-18 | -1.265 | 0.05525 | -0.01 | -22.905
-17.5 | -1.281 | 0.04673 | -0.011 | -27.42
-17 | -1.283 | 0.04119 | -0.012 | -31.161
-16.5 | -1.305 | 0.0276 | -0.013 | -47.271
-16 | -1.296 | 0.02521 | -0.014 | -51.388
-15.5 | -1.284 | 0.02295 | -0.014 | -55.931
-15 | -1.267 | 0.02123 | -0.015 | -59.69
-14.5 | -1.247 | 0.01974 | -0.016 | -63.174
-14 | -1.224 | 0.01839 | -0.017 | -66.558
-13.5 | -1.198 | 0.01704 | -0.017 | -70.318
-13 | -1.169 | 0.01589 | -0.018 | -73.559
-12.5 | -1.136 | 0.01491 | -0.019 | -76.237
-12 | -1.101 | 0.01393 | -0.02 | -79.041
-11.5 | -1.064 | 0.01302 | -0.021 | -81.672
-11 | -1.023 | 0.01235 | -0.022 | -82.817
-10.5 | -0.979 | 0.01167 | -0.022 | -83.923
-10 | -0.934 | 0.01107 | -0.023 | -84.372
-9.5 | -0.885 | 0.01055 | -0.024 | -83.863
-9 | -0.835 | 0.0101 | -0.025 | -82.652
-8.5 | -0.782 | 0.00967 | -0.026 | -80.908
-8 | -0.729 | 0.00843 | -0.027 | -86.46
-7.5 | -0.676 | 0.00884 | -0.028 | -76.486
-7 | -0.618 | 0.00849 | -0.029 | -72.756
-6.5 | -0.558 | 0.00817 | -0.029 | -68.352
-6 | -0.498 | 0.00796 | -0.03 | -62.577
-5.5 | -0.437 | 0.00772 | -0.031 | -56.642
-5 | -0.376 | 0.00753 | -0.032 | -49.904
-4.5 | -0.314 | 0.00695 | -0.033 | -45.205
-4 | -0.252 | 0.00675 | -0.034 | -37.295
-3.5 | -0.189 | 0.00616 | -0.034 | -30.734
-3 | -0.127 | 0.00575 | -0.035 | -22.021
-2.5 | -0.064 | 0.00552 | -0.036 | -11.529
-2 | 0 | 0.00504 | -0.037 | -0.088
-1.5 | 0.063 | 0.005 | -0.038 | 12.561
-1 | 0.126 | 0.00503 | -0.039 | 25.064
-0.5 | 0.189 | 0.005 | -0.039 | 37.834
0 | 0.253 | 0.00504 | -0.04 | 50.108
0.5 | 0.316 | 0.00508 | -0.041 | 62.1
1 | 0.379 | 0.00512 | -0.042 | 74.052
1.5 | 0.442 | 0.00519 | -0.043 | 85.23
2 | 0.505 | 0.00524 | -0.044 | 96.416
2.5 | 0.568 | 0.00531 | -0.044 | 107.052
3 | 0.631 | 0.00543 | -0.045 | 116.214
3.5 | 0.694 | 0.0055 | -0.046 | 126.331
4 | 0.757 | 0.00643 | -0.047 | 117.793
4.5 | 0.815 | 0.00634 | -0.047 | 128.618
5 | 0.868 | 0.00744 | -0.048 | 116.72
5.5 | 0.924 | 0.00814 | -0.049 | 113.599
6 | 0.98 | 0.00892 | -0.049 | 109.851
6.5 | 1.034 | 0.00995 | -0.05 | 103.939
7 | 1.087 | 0.01084 | -0.05 | 100.327
7.5 | 1.141 | 0.01146 | -0.051 | 99.514
8 | 1.19 | 0.01302 | -0.052 | 91.435
8.5 | 1.24 | 0.01366 | -0.052 | 90.802
9 | 1.289 | 0.01434 | -0.053 | 89.915
9.5 | 1.336 | 0.01507 | -0.054 | 88.676
10 | 1.381 | 0.01586 | -0.054 | 87.085
10.5 | 1.424 | 0.01668 | -0.055 | 85.371
11 | 1.463 | 0.01759 | -0.056 | 83.188
11.5 | 1.499 | 0.01849 | -0.056 | 81.085
12 | 1.532 | 0.01947 | -0.057 | 78.705
12.5 | 1.562 | 0.02049 | -0.057 | 76.227
13 | 1.588 | 0.0217 | -0.058 | 73.144
13.5 | 1.61 | 0.02288 | -0.059 | 70.379
14 | 1.629 | 0.02421 | -0.059 | 67.298
14.5 | 1.645 | 0.02556 | -0.06 | 64.357
15 | 1.656 | 0.02707 | -0.06 | 61.178
15.5 | 1.664 | 0.02859 | -0.061 | 58.218
16 | 1.668 | 0.03039 | -0.061 | 54.883
16.5 | 1.668 | 0.03246 | -0.062 | 51.378
17 | 1.665 | 0.03452 | -0.062 | 48.224
17.5 | 1.657 | 0.03684 | -0.063 | 44.99
18 | 1.644 | 0.03869 | -0.063 | 42.498
18.5 | 1.626 | 0.04128 | -0.064 | 39.394
19 | 1.604 | 0.04479 | -0.064 | 35.808
19.5 | 1.58 | 0.04748 | -0.064 | 33.278
20 | 1.553 | 0.05044 | -0.065 | 30.784

## 108. Re 10M Mach 0.10 (2)
BIGFOIL.COM POLAR EXPORT
NACA64-320 a=0.5
NACA64-320 a=0.5 |  |  |  | Cl Max: | 1.6121 | at alpha= | 20 | deg
XFOIL ncrit=9 |  |  |  | L/D Max: | 151.656 | at alpha= | 4 | deg
Re: | 10000000 |  |  | Cd Min: | 0.06626 | at alpha= | 20 | deg
Mach: | 0.1 |  |  | Cl=0 at alpha= | -99 | deg
|  |  |  | @ Cl=0.1, Cd= | 0.00433
|  |  |  | @ Cl=0.4, Cd= | 0.0043859
|  |  |  | @ Cl=0.6, Cd= | 0.004592
alpha (deg) | Cl | Cd | Cm | Cl/Cd
0 | 0.2455 | 0.00433 | -0.0441 | 56.6975
0.5 | 0.3071 | 0.00432 | -0.0454 | 71.088
1 | 0.3682 | 0.00436 | -0.0465 | 84.4495
1.5 | 0.4296 | 0.00441 | -0.0477 | 97.415
2 | 0.4907 | 0.00445 | -0.0489 | 110.2697
2.5 | 0.5515 | 0.00452 | -0.05 | 122.0133
3 | 0.6121 | 0.00461 | -0.0511 | 132.7766
3.5 | 0.6725 | 0.00473 | -0.0522 | 142.1776
4 | 0.7325 | 0.00483 | -0.0532 | 151.6563
4.5 | 0.7886 | 0.00525 | -0.0537 | 150.2095
6 | 0.9326 | 0.00768 | -0.0513 | 121.4323
6.5 | 0.98 | 0.00826 | -0.0503 | 118.6441
7 | 1.0247 | 0.00886 | -0.0489 | 115.6546
7.5 | 1.0679 | 0.00938 | -0.0472 | 113.8486
8 | 1.1 | 0.00998 | -0.0434 | 110.2204
8.5 | 1.1119 | 0.01084 | -0.0363 | 102.5738
9 | 1.1312 | 0.01195 | -0.0315 | 94.6611
9.5 | 1.1541 | 0.01318 | -0.0276 | 87.5645
10 | 1.1806 | 0.01441 | -0.0245 | 81.9292
10.5 | 1.2074 | 0.01573 | -0.0217 | 76.7578
11 | 1.2348 | 0.0171 | -0.0192 | 72.2105
11.5 | 1.2605 | 0.01865 | -0.0167 | 67.5871
12 | 1.2844 | 0.02038 | -0.0143 | 63.0226
12.5 | 1.3106 | 0.02206 | -0.0123 | 59.4107
13 | 1.3343 | 0.02396 | -0.0103 | 55.6886
13.5 | 1.3556 | 0.02612 | -0.0083 | 51.8989
14 | 1.3791 | 0.02812 | -0.0065 | 49.0434
14.5 | 1.4278 | 0.03046 | -0.0102 | 46.8746
15 | 1.4715 | 0.0335 | -0.0139 | 43.9254
15.5 | 1.4966 | 0.03627 | -0.0136 | 41.2628
16 | 1.5197 | 0.03887 | -0.0127 | 39.097
16.5 | 1.5381 | 0.0419 | -0.0118 | 36.7088
17 | 1.5547 | 0.0451 | -0.0108 | 34.4723
17.5 | 1.5665 | 0.04862 | -0.0096 | 32.2193
18 | 1.5773 | 0.05196 | -0.008 | 30.356
18.5 | 1.5724 | 0.0549 | -0.0031 | 28.6412
19 | 1.5839 | 0.05863 | -0.0024 | 27.0152
19.5 | 1.5967 | 0.06252 | -0.0023 | 25.539
20 | 1.6121 | 0.06626 | -0.0024 | 24.3299

## 109. Re 10M Mach 0.25 (1)
BIGFOIL.COM POLAR EXPORT
NACA64-320 a=0.5
NACA64-320 a=0.5 |  |  |  | Cl Max: | 1.591 | at alpha= | 14 | deg
JavaFoil+Calcfoil stall+Eppler ext transition |  |  |  | L/D Max: | 127.197 | at alpha= | 3.5 | deg
Re: | 10000000 |  |  | Cd Min: | 0.00503 | at alpha= | -2 | deg
Mach: | 0.25 |  |  | Cl=0 at alpha= | -2 | deg
|  |  |  | @ Cl=0.1, Cd= | 0.0050631
|  |  |  | @ Cl=0.4, Cd= | 0.0051968
|  |  |  | @ Cl=0.6, Cd= | 0.0054195
alpha (deg) | Cl | Cd | Cm | Cl/Cd
-20 | -0.828 | 0.16728 | -0.005 | -4.948
-19.5 | -0.875 | 0.15597 | -0.006 | -5.611
-19 | -0.919 | 0.14454 | -0.007 | -6.361
-18.5 | -0.959 | 0.13476 | -0.007 | -7.118
-18 | -0.998 | 0.12249 | -0.008 | -8.147
-17.5 | -1.038 | 0.10724 | -0.009 | -9.676
-17 | -1.07 | 0.09028 | -0.01 | -11.848
-16.5 | -1.13 | 0.05812 | -0.012 | -19.438
-16 | -1.19 | 0.03122 | -0.014 | -38.115
-15.5 | -1.197 | 0.02794 | -0.015 | -42.843
-15 | -1.199 | 0.02494 | -0.015 | -48.071
-14.5 | -1.193 | 0.0231 | -0.016 | -51.656
-14 | -1.184 | 0.02104 | -0.017 | -56.274
-13.5 | -1.169 | 0.01944 | -0.018 | -60.118
-13 | -1.149 | 0.01802 | -0.019 | -63.763
-12.5 | -1.125 | 0.01657 | -0.019 | -67.906
-12 | -1.096 | 0.01546 | -0.02 | -70.891
-11.5 | -1.064 | 0.01428 | -0.021 | -74.496
-11 | -1.028 | 0.0134 | -0.022 | -76.689
-10.5 | -0.988 | 0.01258 | -0.023 | -78.529
-10 | -0.944 | 0.01189 | -0.024 | -79.409
-9.5 | -0.897 | 0.01124 | -0.025 | -79.777
-9 | -0.847 | 0.01068 | -0.026 | -79.371
-8.5 | -0.796 | 0.01016 | -0.026 | -78.3
-8 | -0.742 | 0.00971 | -0.027 | -76.369
-7.5 | -0.687 | 0.00932 | -0.028 | -73.628
-7 | -0.633 | 0.00881 | -0.029 | -71.851
-6.5 | -0.572 | 0.00845 | -0.03 | -67.773
-6 | -0.511 | 0.0082 | -0.031 | -62.338
-5.5 | -0.449 | 0.00791 | -0.032 | -56.77
-5 | -0.386 | 0.00767 | -0.033 | -50.297
-4.5 | -0.323 | 0.0071 | -0.034 | -45.412
-4 | -0.259 | 0.00689 | -0.034 | -37.555
-3.5 | -0.194 | 0.00628 | -0.035 | -30.981
-3 | -0.13 | 0.00583 | -0.036 | -22.308
-2.5 | -0.065 | 0.00559 | -0.037 | -11.703
-2 | 0 | 0.00503 | -0.038 | -0.091
-1.5 | 0.065 | 0.00509 | -0.039 | 12.689
-1 | 0.13 | 0.00504 | -0.04 | 25.677
-0.5 | 0.195 | 0.00509 | -0.04 | 38.194
0 | 0.26 | 0.00506 | -0.041 | 51.298
0.5 | 0.324 | 0.00511 | -0.042 | 63.469
1 | 0.389 | 0.00519 | -0.043 | 75.095
1.5 | 0.454 | 0.00523 | -0.044 | 86.85
2 | 0.519 | 0.00532 | -0.045 | 97.57
2.5 | 0.584 | 0.00539 | -0.046 | 108.338
3 | 0.649 | 0.00551 | -0.046 | 117.857
3.5 | 0.714 | 0.00561 | -0.047 | 127.197
4 | 0.778 | 0.00664 | -0.048 | 117.233
4.5 | 0.835 | 0.00715 | -0.049 | 116.685
5 | 0.888 | 0.00774 | -0.049 | 114.823
5.5 | 0.946 | 0.00857 | -0.05 | 110.306
6 | 1.002 | 0.00943 | -0.05 | 106.279
6.5 | 1.057 | 0.01069 | -0.051 | 98.855
7 | 1.112 | 0.01147 | -0.052 | 96.941
7.5 | 1.165 | 0.01214 | -0.052 | 95.968
8 | 1.215 | 0.01383 | -0.053 | 87.863
8.5 | 1.265 | 0.01458 | -0.054 | 86.758
9 | 1.313 | 0.01533 | -0.054 | 85.691
9.5 | 1.359 | 0.01614 | -0.055 | 84.203
10 | 1.403 | 0.0171 | -0.056 | 82
10.5 | 1.443 | 0.01803 | -0.056 | 80.032
11 | 1.478 | 0.01907 | -0.057 | 77.509
11.5 | 1.509 | 0.02015 | -0.058 | 74.896
12 | 1.536 | 0.02125 | -0.058 | 72.28
12.5 | 1.558 | 0.02251 | -0.059 | 69.183
13 | 1.574 | 0.02387 | -0.059 | 65.94
13.5 | 1.586 | 0.02537 | -0.06 | 62.495
14 | 1.591 | 0.02695 | -0.061 | 59.051
14.5 | 1.591 | 0.02862 | -0.061 | 55.605
15 | 1.585 | 0.0305 | -0.062 | 51.969
15.5 | 1.572 | 0.03287 | -0.062 | 47.846
16 | 1.554 | 0.03517 | -0.063 | 44.177
16.5 | 1.529 | 0.03774 | -0.063 | 40.514
17 | 1.498 | 0.04062 | -0.064 | 36.885
17.5 | 1.461 | 0.04404 | -0.064 | 33.175
18 | 1.413 | 0.04737 | -0.064 | 29.836
18.5 | 1.358 | 0.05151 | -0.065 | 26.36
19 | 1.299 | 0.05506 | -0.065 | 23.585

## 110. Re 10M Mach 0.25 (2)
BIGFOIL.COM POLAR EXPORT
NACA64-320 a=0.5
NACA64-320 a=0.5 |  |  |  | Cl Max: | 1.581 | at alpha= | 20 | deg
XFOIL ncrit=9 |  |  |  | L/D Max: | 155.265 | at alpha= | 4 | deg
Re: | 10000000 |  |  | Cd Min: | 0.08082 | at alpha= | 20 | deg
Mach: | 0.25 |  |  | Cl=0 at alpha= | -2.0233 | deg
|  |  |  | @ Cl=0.1, Cd= | 0.0043887
|  |  |  | @ Cl=0.4, Cd= | 0.0044212
|  |  |  | @ Cl=0.6, Cd= | 0.0046047
alpha (deg) | Cl | Cd | Cm | Cl/Cd
-20 | -1.4724 | 0.05265 | -0.0728 | -27.9658
-19.5 | -1.4634 | 0.04792 | -0.0737 | -30.5384
-19 | -1.4517 | 0.0436 | -0.0741 | -33.2959
-18.5 | -1.4348 | 0.03988 | -0.0741 | -35.9779
-18 | -1.4182 | 0.03629 | -0.0738 | -39.0796
-17.5 | -1.4001 | 0.033 | -0.0732 | -42.4273
-17 | -1.3833 | 0.02979 | -0.0722 | -46.435
-16.5 | -1.366 | 0.02684 | -0.0708 | -50.8942
-16 | -1.3469 | 0.02419 | -0.0691 | -55.68
-15.5 | -1.3237 | 0.02189 | -0.0672 | -60.4705
-15 | -1.2993 | 0.01982 | -0.065 | -65.555
-14.5 | -1.2729 | 0.01798 | -0.0626 | -70.7953
-14 | -1.2432 | 0.01644 | -0.0601 | -75.6204
-13.5 | -1.2133 | 0.01506 | -0.0572 | -80.5644
-13 | -1.1823 | 0.01389 | -0.0542 | -85.1188
-12.5 | -1.1511 | 0.01291 | -0.0507 | -89.1634
-12 | -1.1267 | 0.01199 | -0.0456 | -93.97
-11.5 | -1.0975 | 0.0114 | -0.0405 | -96.2719
-11 | -1.0506 | 0.01089 | -0.0385 | -96.4738
-10.5 | -0.9995 | 0.01043 | -0.0371 | -95.8293
-10 | -0.9458 | 0.01004 | -0.0361 | -94.2032
-9.5 | -0.8918 | 0.0096 | -0.0352 | -92.8958
-9 | -0.8357 | 0.00921 | -0.0347 | -90.7383
-8.5 | -0.778 | 0.00889 | -0.0345 | -87.5141
-8 | -0.7196 | 0.00858 | -0.0344 | -83.8695
-7.5 | -0.6609 | 0.00825 | -0.0345 | -80.1091
-7 | -0.6011 | 0.00801 | -0.0347 | -75.0437
-6.5 | -0.5412 | 0.00773 | -0.035 | -70.0129
-6 | -0.4806 | 0.00748 | -0.0355 | -64.2513
-5.5 | -0.42 | 0.00724 | -0.036 | -58.011
-5 | -0.3597 | 0.00695 | -0.0366 | -51.7554
-4.5 | -0.2996 | 0.0066 | -0.0371 | -45.3939
-4 | -0.239 | 0.00631 | -0.0378 | -37.8764
-3.5 | -0.178 | 0.00603 | -0.0386 | -29.5191
-3 | -0.1172 | 0.00568 | -0.0394 | -20.6338
-2 | 0.0028 | 0.00476 | -0.041 | 0.58824
-1.5 | 0.0642 | 0.0044 | -0.042 | 14.5909
-1 | 0.1278 | 0.00438 | -0.0432 | 29.1781
-0.5 | 0.1914 | 0.0044 | -0.0444 | 43.5
0 | 0.2551 | 0.00436 | -0.0456 | 58.5092
0.5 | 0.3189 | 0.00437 | -0.0469 | 72.9748
1 | 0.3822 | 0.00441 | -0.0481 | 86.6667
1.5 | 0.446 | 0.00445 | -0.0493 | 100.2247
2 | 0.5095 | 0.00451 | -0.0505 | 112.9712
2.5 | 0.5726 | 0.00457 | -0.0517 | 125.2954
3 | 0.6357 | 0.00465 | -0.0528 | 136.7097
3.5 | 0.6984 | 0.00477 | -0.0539 | 146.4151
4 | 0.7608 | 0.0049 | -0.0548 | 155.2653
5 | 0.8687 | 0.00623 | -0.0543 | 139.4382
5.5 | 0.9138 | 0.00723 | -0.0526 | 126.39
6 | 0.9613 | 0.00792 | -0.0512 | 121.3763
6.5 | 1.0059 | 0.0086 | -0.0492 | 116.9651
7 | 1.0449 | 0.0093 | -0.0463 | 112.3548
8 | 1.0832 | 0.01098 | -0.0339 | 98.6521
8.5 | 1.1027 | 0.01232 | -0.0289 | 89.5049
9 | 1.122 | 0.0139 | -0.0245 | 80.7194
9.5 | 1.1442 | 0.01554 | -0.0208 | 73.6293
10 | 1.1698 | 0.01717 | -0.0177 | 68.1305
10.5 | 1.1954 | 0.01889 | -0.0149 | 63.2822
11 | 1.2226 | 0.02061 | -0.0124 | 59.3207
11.5 | 1.2463 | 0.0226 | -0.0098 | 55.146
12 | 1.2724 | 0.02459 | -0.0076 | 51.7446
12.5 | 1.2973 | 0.02678 | -0.0055 | 48.4429
13 | 1.3196 | 0.02923 | -0.0035 | 45.1454
13.5 | 1.3431 | 0.03169 | -0.0018 | 42.3825
14 | 1.3646 | 0.03429 | 0.0001 | 39.7959
14.5 | 1.4133 | 0.03737 | -0.004 | 37.8191
15 | 1.4566 | 0.04071 | -0.0071 | 35.7799
15.5 | 1.4838 | 0.04395 | -0.0072 | 33.7611
16 | 1.5003 | 0.04739 | -0.0058 | 31.6586
16.5 | 1.5129 | 0.05103 | -0.0041 | 29.6473
17 | 1.5227 | 0.05454 | -0.0018 | 27.919
17.5 | 1.5214 | 0.05779 | 0.0026 | 26.3264
18 | 1.5346 | 0.0618 | 0.0033 | 24.8317
18.5 | 1.5482 | 0.0661 | 0.0035 | 23.4221
19 | 1.5621 | 0.07052 | 0.0034 | 22.1512
19.5 | 1.5737 | 0.07532 | 0.0029 | 20.8935
20 | 1.581 | 0.08082 | 0.002 | 19.562

## 111. Re 10M Mach 0.50 (1)
BIGFOIL.COM POLAR EXPORT
NACA64-320 a=0.5
NACA64-320 a=0.5 |  |  |  | Cl Max: | 1.399 | at alpha= | 9.5 | deg
JavaFoil+Calcfoil stall+Eppler ext transition |  |  |  | L/D Max: | 127.068 | at alpha= | 3.5 | deg
Re: | 10000000 |  |  | Cd Min: | 0.0053 | at alpha= | -1.5 | deg
Mach: | 0.5 |  |  | Cl=0 at alpha= | -1.9931 | deg
|  |  |  | @ Cl=0.1, Cd= | 0.0053038
|  |  |  | @ Cl=0.4, Cd= | 0.0054819
|  |  |  | @ Cl=0.6, Cd= | 0.0057786
alpha (deg) | Cl | Cd | Cm | Cl/Cd
-20 | -1.041 | 0.1568 | -0.007 | -6.641
-19.5 | -1.01 | 0.15517 | -0.007 | -6.509
-19 | -0.98 | 0.15056 | -0.007 | -6.508
-18.5 | -0.956 | 0.13939 | -0.008 | -6.856
-18 | -0.934 | 0.12598 | -0.009 | -7.41
-17.5 | -0.899 | 0.12381 | -0.009 | -7.265
-17 | -0.864 | 0.12433 | -0.009 | -6.952
-16.5 | -0.839 | 0.12374 | -0.01 | -6.78
-16 | -0.82 | 0.10611 | -0.011 | -7.733
-15.5 | -0.787 | 0.10402 | -0.011 | -7.564
-15 | -0.749 | 0.10541 | -0.01 | -7.105
-14.5 | -0.723 | 0.10645 | -0.011 | -6.792
-14 | -0.698 | 0.09542 | -0.012 | -7.314
-13.5 | -0.669 | 0.08887 | -0.013 | -7.523
-13 | -0.69 | 0.04983 | -0.018 | -13.842
-12.5 | -0.69 | 0.0306 | -0.021 | -22.556
-12 | -0.576 | 0.08659 | -0.012 | -6.649
-11.5 | -0.546 | 0.09184 | -0.012 | -5.946
-11 | -0.52 | 0.07183 | -0.014 | -7.237
-10.5 | -0.55 | 0.07021 | -0.014 | -7.84
-10 | -0.862 | 0.01799 | -0.026 | -47.903
-9.5 | -0.873 | 0.01614 | -0.027 | -54.122
-9 | -0.856 | 0.01476 | -0.028 | -58.027
-8.5 | -0.824 | 0.01356 | -0.029 | -60.767
-8 | -0.781 | 0.01249 | -0.03 | -62.545
-7.5 | -0.732 | 0.01162 | -0.031 | -62.985
-7 | -0.677 | 0.01092 | -0.032 | -61.964
-6.5 | -0.618 | 0.01023 | -0.033 | -60.384
-6 | -0.556 | 0.00972 | -0.034 | -57.198
-5.5 | -0.492 | 0.00921 | -0.035 | -53.393
-5 | -0.425 | 0.00879 | -0.036 | -48.387
-4.5 | -0.359 | 0.0083 | -0.038 | -43.249
-4 | -0.288 | 0.00757 | -0.038 | -38.103
-3.5 | -0.217 | 0.00701 | -0.039 | -30.964
-3 | -0.145 | 0.00634 | -0.04 | -22.896
-2.5 | -0.073 | 0.00594 | -0.041 | -12.324
-2 | -0.001 | 0.00563 | -0.042 | -0.091
-1.5 | 0.072 | 0.0053 | -0.043 | 13.615
-1 | 0.145 | 0.00531 | -0.044 | 27.251
-0.5 | 0.217 | 0.00533 | -0.045 | 40.806
0 | 0.29 | 0.00538 | -0.046 | 53.95
0.5 | 0.363 | 0.00541 | -0.047 | 67.062
1 | 0.435 | 0.00555 | -0.048 | 78.464
1.5 | 0.508 | 0.00564 | -0.049 | 90.044
2 | 0.58 | 0.00579 | -0.05 | 100.313
2.5 | 0.65 | 0.00575 | -0.051 | 113.094
3 | 0.72 | 0.00604 | -0.052 | 119.147
3.5 | 0.79 | 0.00622 | -0.052 | 127.068
4 | 0.853 | 0.00773 | -0.053 | 110.438
4.5 | 0.921 | 0.00853 | -0.054 | 107.967
5 | 0.976 | 0.00952 | -0.054 | 102.523
5.5 | 1.038 | 0.01083 | -0.055 | 95.85
6 | 1.098 | 0.01236 | -0.055 | 88.87
6.5 | 1.156 | 0.01386 | -0.056 | 83.419
7 | 1.212 | 0.01485 | -0.057 | 81.636
7.5 | 1.262 | 0.01721 | -0.058 | 73.35
8 | 1.309 | 0.01838 | -0.058 | 71.234
8.5 | 1.35 | 0.01962 | -0.059 | 68.789
9 | 1.381 | 0.0211 | -0.06 | 65.437
9.5 | 1.399 | 0.02286 | -0.06 | 61.215
10 | 1.398 | 0.02474 | -0.061 | 56.483
10.5 | 1.361 | 0.02687 | -0.062 | 50.663
11 | 1.187 | 0.02978 | -0.062 | 39.877
11.5 | 0.895 | 0.03332 | -0.063 | 26.846
12 | 0.916 | 0.04016 | -0.063 | 22.798
12.5 | 0.955 | 0.03776 | -0.064 | 25.282
13 | 0.979 | 0.0434 | -0.064 | 22.561
13.5 | 1.005 | 0.04846 | -0.064 | 20.733
14 | 1.04 | 0.04686 | -0.066 | 22.201
14.5 | 1.066 | 0.05217 | -0.066 | 20.437

## 112. Re 10M Mach 0.50 (2)
BIGFOIL.COM POLAR EXPORT
NACA64-320 a=0.5
NACA64-320 a=0.5 |  |  |  | Cl Max: | 1.3784 | at alpha= | 15.5 | deg
XFOIL ncrit=9 |  |  |  | L/D Max: | 176.569 | at alpha= | 4.5 | deg
Re: | 10000000 |  |  | Cd Min: | 0.17477 | at alpha= | 20 | deg
Mach: | 0.5 |  |  | Cl=0 at alpha= | -2.0356 | deg
|  |  |  | @ Cl=0.1, Cd= | 0.0046036
|  |  |  | @ Cl=0.4, Cd= | 0.0046374
|  |  |  | @ Cl=0.6, Cd= | 0.0047935
alpha (deg) | Cl | Cd | Cm | Cl/Cd
-16.5 | -0.8257 | 0.1083 | -0.0601 | -7.6242
-16 | -0.8482 | 0.09623 | -0.0686 | -8.8143
-15.5 | -0.8673 | 0.08506 | -0.0762 | -10.1963
-15 | -0.8865 | 0.0745 | -0.083 | -11.8993
-14.5 | -0.9094 | 0.06439 | -0.0888 | -14.1233
-14 | -0.9336 | 0.05515 | -0.093 | -16.9284
-13.5 | -0.9568 | 0.04692 | -0.0955 | -20.3922
-13 | -0.9749 | 0.03982 | -0.0962 | -24.4827
-12.5 | -0.994 | 0.03334 | -0.0954 | -29.814
-12 | -0.9993 | 0.02825 | -0.0931 | -35.3735
-11.5 | -0.9998 | 0.02382 | -0.0898 | -41.9731
-11 | -0.9909 | 0.02019 | -0.0857 | -49.0788
-10.5 | -0.9728 | 0.01722 | -0.0813 | -56.4925
-10 | -0.9434 | 0.01499 | -0.0769 | -62.9353
-9.5 | -0.9115 | 0.01315 | -0.0721 | -69.3156
-9 | -0.8756 | 0.01177 | -0.067 | -74.3925
-8.5 | -0.8466 | 0.01068 | -0.0601 | -79.2697
-8 | -0.8038 | 0.01008 | -0.0544 | -79.7421
-7.5 | -0.7439 | 0.00956 | -0.0514 | -77.8138
-7 | -0.6792 | 0.0091 | -0.0494 | -74.6374
-6.5 | -0.6135 | 0.00868 | -0.0478 | -70.6797
-6 | -0.5448 | 0.00833 | -0.0468 | -65.4022
-5.5 | -0.4759 | 0.00797 | -0.0462 | -59.7114
-5 | -0.4062 | 0.00768 | -0.0458 | -52.8906
-4.5 | -0.3366 | 0.00734 | -0.0457 | -45.8583
-4 | -0.2691 | 0.00687 | -0.0456 | -39.1703
-3 | -0.1303 | 0.0061 | -0.0463 | -21.3607
-2.5 | -0.0627 | 0.00555 | -0.0467 | -11.2973
-2 | 0.0048 | 0.00494 | -0.0472 | 0.97166
-1.5 | 0.0761 | 0.00461 | -0.0482 | 16.5076
-1 | 0.1504 | 0.00459 | -0.0496 | 32.7669
-0.5 | 0.2242 | 0.0046 | -0.0509 | 48.7391
0 | 0.2979 | 0.00461 | -0.0523 | 64.6204
0.5 | 0.3725 | 0.00463 | -0.0537 | 80.4536
1 | 0.4469 | 0.00465 | -0.0552 | 96.1075
1.5 | 0.5211 | 0.00469 | -0.0565 | 111.1087
2 | 0.5948 | 0.00479 | -0.0577 | 124.1754
2.5 | 0.6696 | 0.00484 | -0.059 | 138.3471
3 | 0.7438 | 0.00493 | -0.0601 | 150.8722
3.5 | 0.8176 | 0.00504 | -0.061 | 162.2222
4 | 0.8902 | 0.00522 | -0.0616 | 170.5364
4.5 | 0.9623 | 0.00545 | -0.0619 | 176.5688
5 | 1.0117 | 0.0065 | -0.0588 | 155.6462
5.5 | 1.0422 | 0.00777 | -0.0527 | 134.1313
6 | 1.0352 | 0.00917 | -0.0406 | 112.8899
7 | 1.0357 | 0.01406 | -0.0242 | 73.6629
7.5 | 1.0458 | 0.01678 | -0.0184 | 62.3242
8 | 1.0539 | 0.01977 | -0.0129 | 53.308
8.5 | 1.0672 | 0.02271 | -0.0083 | 46.9925
9 | 1.0705 | 0.02646 | -0.0037 | 40.4573
9.5 | 1.088 | 0.02968 | -0.0003 | 36.6577
10 | 1.113 | 0.03264 | 0.0024 | 34.0993
10.5 | 1.1389 | 0.03573 | 0.0049 | 31.8752
11 | 1.1652 | 0.03891 | 0.0071 | 29.946
11.5 | 1.1931 | 0.04216 | 0.0091 | 28.2993
12 | 1.2208 | 0.04556 | 0.011 | 26.7954
12.5 | 1.2478 | 0.04917 | 0.0127 | 25.3773
13 | 1.2761 | 0.05285 | 0.0142 | 24.1457
13.5 | 1.3012 | 0.05696 | 0.0155 | 22.8441
14 | 1.3237 | 0.06144 | 0.0166 | 21.5446
15 | 1.3682 | 0.0714 | 0.0171 | 19.1625
15.5 | 1.3784 | 0.07748 | 0.0174 | 17.7904
16 | 1.3771 | 0.08499 | 0.0166 | 16.2031
16.5 | 1.3684 | 0.09365 | 0.0146 | 14.6119
17 | 1.3532 | 0.10346 | 0.0113 | 13.0795
17.5 | 1.3345 | 0.11416 | 0.0067 | 11.6897
18 | 1.3136 | 0.12552 | 0.0009 | 10.4653
18.5 | 1.2927 | 0.13732 | -0.0058 | 9.4138
19 | 1.2706 | 0.14955 | -0.0135 | 8.4962
19.5 | 1.248 | 0.16221 | -0.0221 | 7.6937
20 | 1.2286 | 0.17477 | -0.0308 | 7.0298

## 113. Re 12M Mach 0.00 (1)
BIGFOIL.COM POLAR EXPORT
NACA64-320 a=0.5
NACA64-320 a=0.5 |  |  |  | Cl Max: | 1.687 | at alpha= | 16.5 | deg
JavaFoil+Calcfoil stall+Eppler ext transition |  |  |  | L/D Max: | 125.746 | at alpha= | 4.5 | deg
Re: | 12000000 |  |  | Cd Min: | 0.00489 | at alpha= | -0.5 | deg
Mach: | 0 |  |  | Cl=0 at alpha= | -2 | deg
|  |  |  | @ Cl=0.1, Cd= | 0.00492
|  |  |  | @ Cl=0.4, Cd= | 0.005051
|  |  |  | @ Cl=0.6, Cd= | 0.0052667
alpha (deg) | Cl | Cd | Cm | Cl/Cd
-20 | -1.245 | 0.07446 | -0.008 | -16.724
-19.5 | -1.263 | 0.06652 | -0.008 | -18.989
-19 | -1.276 | 0.06068 | -0.009 | -21.027
-18.5 | -1.289 | 0.05402 | -0.01 | -23.863
-18 | -1.297 | 0.04892 | -0.01 | -26.519
-17.5 | -1.306 | 0.04288 | -0.011 | -30.456
-17 | -1.332 | 0.02765 | -0.012 | -48.174
-16.5 | -1.323 | 0.02534 | -0.013 | -52.198
-16 | -1.311 | 0.02343 | -0.014 | -55.933
-15.5 | -1.296 | 0.02146 | -0.014 | -60.371
-15 | -1.277 | 0.01994 | -0.015 | -64.029
-14.5 | -1.256 | 0.01841 | -0.016 | -68.223
-14 | -1.231 | 0.01719 | -0.017 | -71.631
-13.5 | -1.203 | 0.01607 | -0.017 | -74.86
-13 | -1.174 | 0.01475 | -0.018 | -79.599
-12.5 | -1.139 | 0.01401 | -0.019 | -81.315
-12 | -1.103 | 0.01321 | -0.02 | -83.495
-11.5 | -1.065 | 0.01233 | -0.021 | -86.344
-11 | -1.023 | 0.01171 | -0.022 | -87.357
-10.5 | -0.98 | 0.0111 | -0.022 | -88.237
-10 | -0.933 | 0.0106 | -0.023 | -88.1
-9.5 | -0.884 | 0.01011 | -0.024 | -87.49
-9 | -0.834 | 0.00968 | -0.025 | -86.106
-8.5 | -0.782 | 0.00844 | -0.026 | -92.61
-8 | -0.731 | 0.00882 | -0.027 | -82.811
-7.5 | -0.673 | 0.00853 | -0.028 | -78.976
-7 | -0.615 | 0.00827 | -0.028 | -74.407
-6.5 | -0.556 | 0.00794 | -0.029 | -70.005
-6 | -0.496 | 0.00768 | -0.03 | -64.577
-5.5 | -0.435 | 0.00752 | -0.031 | -57.905
-5 | -0.374 | 0.00731 | -0.032 | -51.217
-4.5 | -0.313 | 0.0068 | -0.033 | -45.987
-4 | -0.251 | 0.00661 | -0.033 | -37.895
-3.5 | -0.188 | 0.00629 | -0.034 | -29.963
-3 | -0.126 | 0.00592 | -0.035 | -21.25
-2.5 | -0.063 | 0.00559 | -0.036 | -11.331
-2 | 0 | 0.00539 | -0.037 | -0.082
-1.5 | 0.062 | 0.00492 | -0.038 | 12.708
-1 | 0.125 | 0.00492 | -0.038 | 25.519
-0.5 | 0.188 | 0.00489 | -0.039 | 38.482
0 | 0.251 | 0.00496 | -0.04 | 50.632
0.5 | 0.314 | 0.00498 | -0.041 | 63.054
1 | 0.377 | 0.00504 | -0.042 | 74.809
1.5 | 0.44 | 0.00507 | -0.043 | 86.834
2 | 0.503 | 0.00513 | -0.043 | 97.982
2.5 | 0.565 | 0.0052 | -0.044 | 108.752
3 | 0.628 | 0.00532 | -0.045 | 118
3.5 | 0.691 | 0.00624 | -0.046 | 110.795
4 | 0.753 | 0.00664 | -0.047 | 113.406
4.5 | 0.811 | 0.00645 | -0.047 | 125.746
5 | 0.863 | 0.00767 | -0.048 | 112.542
5.5 | 0.92 | 0.0083 | -0.048 | 110.799
6 | 0.976 | 0.00905 | -0.049 | 107.81
6.5 | 1.03 | 0.00988 | -0.05 | 104.222
7 | 1.084 | 0.01049 | -0.05 | 103.376
7.5 | 1.137 | 0.01106 | -0.051 | 102.886
8 | 1.187 | 0.01248 | -0.052 | 95.156
8.5 | 1.238 | 0.01307 | -0.052 | 94.67
9 | 1.287 | 0.01371 | -0.053 | 93.851
9.5 | 1.334 | 0.01441 | -0.054 | 92.581
10 | 1.379 | 0.01515 | -0.054 | 91.004
10.5 | 1.422 | 0.01593 | -0.055 | 89.285
11 | 1.462 | 0.01673 | -0.055 | 87.394
11.5 | 1.499 | 0.0176 | -0.056 | 85.156
12 | 1.532 | 0.0186 | -0.057 | 82.384
12.5 | 1.563 | 0.01954 | -0.057 | 80
13 | 1.591 | 0.02062 | -0.058 | 77.147
13.5 | 1.614 | 0.02175 | -0.059 | 74.227
14 | 1.635 | 0.02297 | -0.059 | 71.184
14.5 | 1.653 | 0.02426 | -0.06 | 68.136
15 | 1.667 | 0.02557 | -0.06 | 65.188
15.5 | 1.677 | 0.02699 | -0.061 | 62.144
16 | 1.683 | 0.02875 | -0.061 | 58.55
16.5 | 1.687 | 0.03061 | -0.062 | 55.102
17 | 1.686 | 0.03268 | -0.062 | 51.597
17.5 | 1.683 | 0.03437 | -0.063 | 48.973
18 | 1.673 | 0.03654 | -0.063 | 45.789
18.5 | 1.66 | 0.03868 | -0.064 | 42.906
19 | 1.642 | 0.04189 | -0.064 | 39.194
19.5 | 1.622 | 0.04428 | -0.064 | 36.636
20 | 1.6 | 0.04723 | -0.065 | 33.871

## 114. Re 12M Mach 0.00 (2)
BIGFOIL.COM POLAR EXPORT
NACA64-320 a=0.5
NACA64-320 a=0.5 |  |  |  | Cl Max: | 1.6472 | at alpha= | 19.5 | deg
XFOIL ncrit=9 |  |  |  | L/D Max: | 151.837 | at alpha= | 4 | deg
Re: | 12000000 |  |  | Cd Min: | 0.06171 | at alpha= | 20 | deg
Mach: | 0 |  |  | Cl=0 at alpha= | -2.0325 | deg
|  |  |  | @ Cl=0.1, Cd= | 0.0042583
|  |  |  | @ Cl=0.4, Cd= | 0.0042567
|  |  |  | @ Cl=0.6, Cd= | 0.0044848
alpha (deg) | Cl | Cd | Cm | Cl/Cd
-20 | -1.5411 | 0.03442 | -0.0613 | -44.7734
-19.5 | -1.5245 | 0.03153 | -0.061 | -48.3508
-19 | -1.5065 | 0.02888 | -0.0604 | -52.1641
-18 | -1.4665 | 0.02427 | -0.0585 | -60.4244
-17.5 | -1.445 | 0.02222 | -0.0572 | -65.0315
-17 | -1.4237 | 0.02029 | -0.0556 | -70.1676
-16.5 | -1.4016 | 0.0185 | -0.0537 | -75.7622
-16 | -1.3784 | 0.0169 | -0.0515 | -81.5621
-15.5 | -1.3521 | 0.0156 | -0.0493 | -86.6731
-15 | -1.3251 | 0.01444 | -0.0468 | -91.7659
-14.5 | -1.2971 | 0.01348 | -0.044 | -96.224
-14 | -1.2688 | 0.01268 | -0.0407 | -100.0631
-13.5 | -1.2446 | 0.01203 | -0.0362 | -103.458
-13 | -1.2108 | 0.01158 | -0.033 | -104.5596
-12.5 | -1.1677 | 0.01109 | -0.0314 | -105.2931
-12 | -1.1214 | 0.01061 | -0.0304 | -105.6927
-11.5 | -1.0725 | 0.0102 | -0.0297 | -105.1471
-11 | -1.0212 | 0.00985 | -0.0294 | -103.6751
-10.5 | -0.9684 | 0.00952 | -0.0293 | -101.7227
-10 | -0.9154 | 0.00917 | -0.0292 | -99.8255
-9.5 | -0.8616 | 0.00882 | -0.0293 | -97.6871
-9 | -0.8063 | 0.00854 | -0.0296 | -94.4145
-8.5 | -0.7502 | 0.0083 | -0.03 | -90.3855
-8 | -0.694 | 0.008 | -0.0304 | -86.75
-7.5 | -0.6372 | 0.00775 | -0.0309 | -82.2194
-7 | -0.5796 | 0.00755 | -0.0315 | -76.7682
-6.5 | -0.522 | 0.0073 | -0.0322 | -71.5068
-6 | -0.4638 | 0.00708 | -0.0329 | -65.5085
-5.5 | -0.4056 | 0.00688 | -0.0336 | -58.9535
-5 | -0.3474 | 0.00661 | -0.0344 | -52.5567
-4.5 | -0.2893 | 0.00632 | -0.0351 | -45.7753
-4 | -0.2307 | 0.0061 | -0.0359 | -37.8197
-3.5 | -0.1721 | 0.00581 | -0.0368 | -29.6213
-3 | -0.1131 | 0.00555 | -0.0377 | -20.3784
-2.5 | -0.0547 | 0.00522 | -0.0386 | -10.4789
-2 | 0.0038 | 0.00483 | -0.0395 | 0.78675
-1.5 | 0.0615 | 0.00429 | -0.0404 | 14.3357
-1 | 0.1222 | 0.00424 | -0.0415 | 28.8208
-0.5 | 0.1831 | 0.00422 | -0.0427 | 43.3886
0 | 0.2443 | 0.00418 | -0.0439 | 58.445
0.5 | 0.3051 | 0.00422 | -0.0451 | 72.2986
1 | 0.3661 | 0.00424 | -0.0463 | 86.3443
1.5 | 0.427 | 0.00427 | -0.0475 | 100
2 | 0.4876 | 0.00435 | -0.0487 | 112.092
2.5 | 0.5483 | 0.00439 | -0.0498 | 124.8975
3 | 0.6083 | 0.0045 | -0.0509 | 135.1778
3.5 | 0.668 | 0.00463 | -0.052 | 144.2765
4 | 0.7273 | 0.00479 | -0.0529 | 151.8372
4.5 | 0.7787 | 0.00556 | -0.0528 | 140.054
5 | 0.828 | 0.00637 | -0.0523 | 129.9843
5.5 | 0.8764 | 0.00712 | -0.0517 | 123.0899
6 | 0.9262 | 0.00766 | -0.0512 | 120.9138
6.5 | 0.9747 | 0.0082 | -0.0504 | 118.8659
7 | 1.0216 | 0.0087 | -0.0494 | 117.4253
7.5 | 1.0672 | 0.00917 | -0.0482 | 116.3795
8 | 1.106 | 0.00976 | -0.0458 | 113.3197
8.5 | 1.1225 | 0.0104 | -0.0393 | 107.9327
9 | 1.1412 | 0.01136 | -0.034 | 100.4577
9.5 | 1.1672 | 0.01233 | -0.0304 | 94.6634
10 | 1.1955 | 0.01337 | -0.0274 | 89.4166
10.5 | 1.2217 | 0.0146 | -0.0244 | 83.6781
11 | 1.251 | 0.01579 | -0.022 | 79.2274
11.5 | 1.2769 | 0.01722 | -0.0195 | 74.1521
12 | 1.3045 | 0.01864 | -0.0173 | 69.9839
12.5 | 1.3294 | 0.02028 | -0.015 | 65.5523
13 | 1.3527 | 0.02208 | -0.0129 | 61.2636
13.5 | 1.3767 | 0.02393 | -0.0109 | 57.5303
14 | 1.4 | 0.02592 | -0.0092 | 54.0123
14.5 | 1.4206 | 0.02807 | -0.0073 | 50.6092
15 | 1.4656 | 0.03058 | -0.0109 | 47.9267
15.5 | 1.5044 | 0.03315 | -0.013 | 45.3816
16 | 1.5485 | 0.03579 | -0.0163 | 43.2663
16.5 | 1.5671 | 0.03879 | -0.0154 | 40.3996
17 | 1.5841 | 0.04189 | -0.0145 | 37.8157
17.5 | 1.5973 | 0.04534 | -0.0135 | 35.2294
18 | 1.6155 | 0.04831 | -0.0127 | 33.4403
18.5 | 1.6298 | 0.05162 | -0.0118 | 31.573
19 | 1.6405 | 0.05528 | -0.0109 | 29.6762
19.5 | 1.6472 | 0.05898 | -0.0095 | 27.9281
20 | 1.6368 | 0.06171 | -0.0038 | 26.5241

## 115. Re 12M Mach 0.10 (1)
BIGFOIL.COM POLAR EXPORT
NACA64-320 a=0.5
NACA64-320 a=0.5 |  |  |  | Cl Max: | 1.67 | at alpha= | 16 | deg
JavaFoil+Calcfoil stall+Eppler ext transition |  |  |  | L/D Max: | 118.218 | at alpha= | 3 | deg
Re: | 12000000 |  |  | Cd Min: | 0.0049 | at alpha= | -1.5 | deg
Mach: | 0.1 |  |  | Cl=0 at alpha= | -2 | deg
|  |  |  | @ Cl=0.1, Cd= | 0.0049176
|  |  |  | @ Cl=0.4, Cd= | 0.00506
|  |  |  | @ Cl=0.6, Cd= | 0.005281
alpha (deg) | Cl | Cd | Cm | Cl/Cd
-20 | -1.186 | 0.09149 | -0.007 | -12.964
-19.5 | -1.223 | 0.07289 | -0.008 | -16.778
-19 | -1.238 | 0.06747 | -0.009 | -18.351
-18.5 | -1.258 | 0.05842 | -0.01 | -21.531
-18 | -1.269 | 0.05296 | -0.01 | -23.966
-17.5 | -1.282 | 0.04589 | -0.011 | -27.942
-17 | -1.288 | 0.03906 | -0.012 | -32.969
-16.5 | -1.308 | 0.02639 | -0.013 | -49.549
-16 | -1.298 | 0.02417 | -0.014 | -53.709
-15.5 | -1.286 | 0.02206 | -0.014 | -58.281
-15 | -1.269 | 0.02067 | -0.015 | -61.372
-14.5 | -1.25 | 0.01885 | -0.016 | -66.308
-14 | -1.227 | 0.01758 | -0.017 | -69.795
-13.5 | -1.2 | 0.01641 | -0.018 | -73.175
-13 | -1.171 | 0.01522 | -0.018 | -76.956
-12.5 | -1.139 | 0.01426 | -0.019 | -79.853
-12 | -1.103 | 0.01343 | -0.02 | -82.157
-11.5 | -1.066 | 0.01251 | -0.021 | -85.22
-11 | -1.025 | 0.01187 | -0.022 | -86.36
-10.5 | -0.982 | 0.01123 | -0.022 | -87.417
-10 | -0.936 | 0.01071 | -0.023 | -87.33
-9.5 | -0.887 | 0.01023 | -0.024 | -86.676
-9 | -0.836 | 0.00976 | -0.025 | -85.658
-8.5 | -0.784 | 0.0085 | -0.026 | -92.207
-8 | -0.734 | 0.00884 | -0.027 | -83.03
-7.5 | -0.676 | 0.00853 | -0.028 | -79.256
-7 | -0.618 | 0.00827 | -0.029 | -74.715
-6.5 | -0.558 | 0.00797 | -0.029 | -70.091
-6 | -0.498 | 0.00776 | -0.03 | -64.224
-5.5 | -0.437 | 0.0075 | -0.031 | -58.31
-5 | -0.376 | 0.00732 | -0.032 | -51.374
-4.5 | -0.314 | 0.00686 | -0.033 | -45.771
-4 | -0.252 | 0.00665 | -0.034 | -37.89
-3.5 | -0.189 | 0.00632 | -0.034 | -29.97
-3 | -0.127 | 0.00592 | -0.035 | -21.388
-2.5 | -0.064 | 0.00558 | -0.036 | -11.406
-2 | 0 | 0.00544 | -0.037 | -0.082
-1.5 | 0.063 | 0.0049 | -0.038 | 12.826
-1 | 0.126 | 0.00493 | -0.039 | 25.581
-0.5 | 0.189 | 0.00493 | -0.039 | 38.366
0 | 0.253 | 0.00495 | -0.04 | 51.008
0.5 | 0.316 | 0.00502 | -0.041 | 62.857
1 | 0.379 | 0.00505 | -0.042 | 75.025
1.5 | 0.442 | 0.00508 | -0.043 | 87.092
2 | 0.505 | 0.00515 | -0.044 | 98.184
2.5 | 0.568 | 0.00522 | -0.044 | 108.955
3 | 0.631 | 0.00534 | -0.045 | 118.218
3.5 | 0.694 | 0.00623 | -0.046 | 111.365
4 | 0.757 | 0.00665 | -0.047 | 113.905
4.5 | 0.815 | 0.00709 | -0.047 | 114.949
5 | 0.867 | 0.00773 | -0.048 | 112.173
5.5 | 0.924 | 0.00837 | -0.049 | 110.384
6 | 0.98 | 0.00914 | -0.049 | 107.244
6.5 | 1.034 | 0.00999 | -0.05 | 103.54
7 | 1.089 | 0.0106 | -0.051 | 102.69
7.5 | 1.142 | 0.01117 | -0.051 | 102.269
8 | 1.192 | 0.01261 | -0.052 | 94.478
8.5 | 1.242 | 0.01322 | -0.052 | 93.977
9 | 1.291 | 0.0139 | -0.053 | 92.911
9.5 | 1.338 | 0.01459 | -0.054 | 91.739
10 | 1.383 | 0.01533 | -0.054 | 90.236
10.5 | 1.426 | 0.01615 | -0.055 | 88.322
11 | 1.465 | 0.01702 | -0.056 | 86.084
11.5 | 1.501 | 0.01795 | -0.056 | 83.61
12 | 1.534 | 0.01888 | -0.057 | 81.276
12.5 | 1.564 | 0.01986 | -0.058 | 78.747
13 | 1.59 | 0.02096 | -0.058 | 75.851
13.5 | 1.613 | 0.02214 | -0.059 | 72.846
14 | 1.632 | 0.0234 | -0.059 | 69.727
14.5 | 1.647 | 0.02472 | -0.06 | 66.635
15 | 1.659 | 0.02607 | -0.06 | 63.621
15.5 | 1.667 | 0.02756 | -0.061 | 60.471
16 | 1.67 | 0.02961 | -0.061 | 56.401
16.5 | 1.67 | 0.03142 | -0.062 | 53.153
17 | 1.667 | 0.03346 | -0.062 | 49.816
17.5 | 1.659 | 0.03573 | -0.063 | 46.445
18 | 1.647 | 0.03755 | -0.063 | 43.846
18.5 | 1.628 | 0.04012 | -0.064 | 40.585
19 | 1.606 | 0.0432 | -0.064 | 37.182
19.5 | 1.583 | 0.04578 | -0.065 | 34.569
20 | 1.555 | 0.04893 | -0.065 | 31.784

## 116. Re 12M Mach 0.10 (2)
BIGFOIL.COM POLAR EXPORT
NACA64-320 a=0.5
NACA64-320 a=0.5 |  |  |  | Cl Max: | 1.6369 | at alpha= | 19 | deg
XFOIL ncrit=9 |  |  |  | L/D Max: | 152.583 | at alpha= | 4 | deg
Re: | 12000000 |  |  | Cd Min: | 0.06452 | at alpha= | 20 | deg
Mach: | 0.1 |  |  | Cl=0 at alpha= | -2.0331 | deg
|  |  |  | @ Cl=0.1, Cd= | 0.0042651
|  |  |  | @ Cl=0.4, Cd= | 0.0042654
|  |  |  | @ Cl=0.6, Cd= | 0.0044791
alpha (deg) | Cl | Cd | Cm | Cl/Cd
-20 | -1.537 | 0.03651 | -0.0636 | -42.0981
-19.5 | -1.5208 | 0.03343 | -0.0634 | -45.4921
-19 | -1.5034 | 0.03057 | -0.0629 | -49.1789
-18.5 | -1.4833 | 0.02806 | -0.0622 | -52.8617
-18 | -1.464 | 0.02561 | -0.0612 | -57.1652
-17.5 | -1.4417 | 0.0235 | -0.06 | -61.3489
-17 | -1.4211 | 0.02139 | -0.0584 | -66.4376
-16.5 | -1.3994 | 0.01946 | -0.0565 | -71.9116
-16 | -1.3767 | 0.01772 | -0.0544 | -77.6919
-15.5 | -1.3509 | 0.01627 | -0.0522 | -83.0301
-15 | -1.3242 | 0.01498 | -0.0496 | -88.3979
-14.5 | -1.2964 | 0.0139 | -0.0469 | -93.2662
-14 | -1.2673 | 0.01301 | -0.0438 | -97.4097
-13.5 | -1.2405 | 0.01227 | -0.0399 | -101.1002
-13 | -1.2153 | 0.01175 | -0.0351 | -103.4298
-12.5 | -1.1727 | 0.01126 | -0.0332 | -104.1474
-12 | -1.1271 | 0.01076 | -0.0319 | -104.7491
-11.5 | -1.0787 | 0.01032 | -0.031 | -104.5252
-11 | -1.0276 | 0.00994 | -0.0305 | -103.3803
-10.5 | -0.9746 | 0.0096 | -0.0302 | -101.5208
-10 | -0.9212 | 0.00926 | -0.0301 | -99.4816
-9.5 | -0.8671 | 0.00889 | -0.03 | -97.5366
-9 | -0.8116 | 0.00859 | -0.0302 | -94.482
-8.5 | -0.7552 | 0.00834 | -0.0305 | -90.5516
-8 | -0.6985 | 0.00805 | -0.0309 | -86.7702
-7.5 | -0.6413 | 0.00779 | -0.0313 | -82.3235
-7 | -0.5833 | 0.00759 | -0.0319 | -76.8511
-6.5 | -0.5253 | 0.00733 | -0.0325 | -71.6644
-6 | -0.4667 | 0.00711 | -0.0332 | -65.6399
-5.5 | -0.408 | 0.00691 | -0.0339 | -59.0449
-5 | -0.3494 | 0.00665 | -0.0347 | -52.5414
-4.5 | -0.291 | 0.00634 | -0.0354 | -45.8991
-4 | -0.232 | 0.00612 | -0.0362 | -37.9085
-3.5 | -0.173 | 0.00583 | -0.037 | -29.6741
-3 | -0.1137 | 0.00556 | -0.0379 | -20.4496
-2.5 | -0.055 | 0.00523 | -0.0388 | -10.5163
-2 | 0.0039 | 0.00483 | -0.0397 | 0.80745
-1.5 | 0.062 | 0.00429 | -0.0406 | 14.4522
-1 | 0.123 | 0.00425 | -0.0418 | 28.9412
-0.5 | 0.1845 | 0.00423 | -0.043 | 43.617
0 | 0.246 | 0.00419 | -0.0442 | 58.7112
0.5 | 0.3073 | 0.00423 | -0.0454 | 72.6478
1 | 0.3686 | 0.00425 | -0.0466 | 86.7294
1.5 | 0.4299 | 0.00428 | -0.0478 | 100.4439
2 | 0.491 | 0.00436 | -0.049 | 112.6147
2.5 | 0.5522 | 0.0044 | -0.0501 | 125.5
3 | 0.6126 | 0.0045 | -0.0512 | 136.1333
3.5 | 0.6727 | 0.00464 | -0.0523 | 144.9784
4 | 0.7324 | 0.0048 | -0.0532 | 152.5833
5 | 0.8335 | 0.00638 | -0.0525 | 130.6426
5.5 | 0.8818 | 0.00715 | -0.0518 | 123.3287
6 | 0.9315 | 0.00771 | -0.0512 | 120.8171
6.5 | 0.9798 | 0.00825 | -0.0503 | 118.7636
7 | 1.0263 | 0.00877 | -0.0491 | 117.0239
7.5 | 1.0711 | 0.00926 | -0.0477 | 115.6695
8 | 1.1073 | 0.00986 | -0.0447 | 112.3022
8.5 | 1.1191 | 0.01061 | -0.0374 | 105.476
9 | 1.1395 | 0.01163 | -0.0325 | 97.9794
9.5 | 1.1656 | 0.01268 | -0.029 | 91.9243
10 | 1.1939 | 0.01378 | -0.026 | 86.6401
10.5 | 1.2205 | 0.01507 | -0.0231 | 80.9887
11 | 1.2488 | 0.01637 | -0.0206 | 76.2859
11.5 | 1.274 | 0.01789 | -0.018 | 71.213
12 | 1.3016 | 0.01939 | -0.0158 | 67.1274
12.5 | 1.3261 | 0.02111 | -0.0135 | 62.8186
13 | 1.3494 | 0.02301 | -0.0114 | 58.6441
13.5 | 1.3734 | 0.02495 | -0.0095 | 55.0461
14 | 1.3961 | 0.02708 | -0.0077 | 51.5547
14.5 | 1.4164 | 0.02933 | -0.0058 | 48.2919
15 | 1.4647 | 0.03175 | -0.0096 | 46.1323
15.5 | 1.5034 | 0.03438 | -0.0117 | 43.7289
16 | 1.5446 | 0.03749 | -0.015 | 41.2003
16.5 | 1.5623 | 0.0406 | -0.014 | 38.4803
17 | 1.5812 | 0.04355 | -0.013 | 36.3077
17.5 | 1.5956 | 0.04694 | -0.012 | 33.9923
18 | 1.6102 | 0.05033 | -0.0111 | 31.9928
18.5 | 1.623 | 0.05385 | -0.0102 | 30.1393
19 | 1.6369 | 0.05713 | -0.0091 | 28.6522
19.5 | 1.6201 | 0.06026 | -0.0027 | 26.8852
20 | 1.6285 | 0.06452 | -0.0025 | 25.2402

## 117. Re 12M Mach 0.25 (1)
BIGFOIL.COM POLAR EXPORT
NACA64-320 a=0.5
NACA64-320 a=0.5 |  |  |  | Cl Max: | 1.594 | at alpha= | 14 | deg
JavaFoil+Calcfoil stall+Eppler ext transition |  |  |  | L/D Max: | 122.619 | at alpha= | 4 | deg
Re: | 12000000 |  |  | Cd Min: | 0.00494 | at alpha= | -1.5 | deg
Mach: | 0.25 |  |  | Cl=0 at alpha= | -2 | deg
|  |  |  | @ Cl=0.1, Cd= | 0.00494
|  |  |  | @ Cl=0.4, Cd= | 0.0051251
|  |  |  | @ Cl=0.6, Cd= | 0.0053121
alpha (deg) | Cl | Cd | Cm | Cl/Cd
-20 | -0.828 | 0.16462 | -0.005 | -5.032
-19.5 | -0.876 | 0.15368 | -0.006 | -5.701
-19 | -0.92 | 0.14234 | -0.007 | -6.467
-18.5 | -0.962 | 0.13139 | -0.007 | -7.321
-18 | -1.002 | 0.11782 | -0.008 | -8.507
-17.5 | -1.045 | 0.10131 | -0.009 | -10.31
-17 | -1.106 | 0.06836 | -0.011 | -16.174
-16.5 | -1.129 | 0.058 | -0.012 | -19.472
-16 | -1.193 | 0.02971 | -0.014 | -40.169
-15.5 | -1.199 | 0.02697 | -0.015 | -44.469
-15 | -1.2 | 0.0244 | -0.015 | -49.181
-14.5 | -1.195 | 0.02231 | -0.016 | -53.586
-14 | -1.187 | 0.02008 | -0.017 | -59.083
-13.5 | -1.171 | 0.01858 | -0.018 | -63.043
-13 | -1.151 | 0.01724 | -0.019 | -66.802
-12.5 | -1.127 | 0.01585 | -0.02 | -71.125
-12 | -1.099 | 0.01482 | -0.02 | -74.129
-11.5 | -1.066 | 0.01379 | -0.021 | -77.279
-11 | -1.03 | 0.01287 | -0.022 | -80.027
-10.5 | -0.989 | 0.01216 | -0.023 | -81.395
-10 | -0.946 | 0.01145 | -0.024 | -82.621
-9.5 | -0.899 | 0.01085 | -0.025 | -82.837
-9 | -0.849 | 0.01034 | -0.026 | -82.139
-8.5 | -0.797 | 0.00986 | -0.026 | -80.834
-8 | -0.743 | 0.00946 | -0.027 | -78.588
-7.5 | -0.688 | 0.00863 | -0.028 | -79.745
-7 | -0.633 | 0.00856 | -0.029 | -73.901
-6.5 | -0.572 | 0.00822 | -0.03 | -69.631
-6 | -0.511 | 0.00799 | -0.031 | -63.976
-5.5 | -0.449 | 0.00773 | -0.032 | -58.033
-5 | -0.386 | 0.00754 | -0.033 | -51.194
-4.5 | -0.323 | 0.00732 | -0.034 | -44.043
-4 | -0.259 | 0.00673 | -0.034 | -38.466
-3.5 | -0.194 | 0.00649 | -0.035 | -29.98
-3 | -0.13 | 0.00599 | -0.036 | -21.693
-2.5 | -0.065 | 0.00565 | -0.037 | -11.593
-2 | 0 | 0.00544 | -0.038 | -0.084
-1.5 | 0.065 | 0.00494 | -0.039 | 13.053
-1 | 0.13 | 0.00494 | -0.04 | 26.217
-0.5 | 0.195 | 0.00498 | -0.04 | 39.037
0 | 0.26 | 0.00502 | -0.041 | 51.731
0.5 | 0.324 | 0.00503 | -0.042 | 64.502
1 | 0.389 | 0.00512 | -0.043 | 76.067
1.5 | 0.454 | 0.00515 | -0.044 | 88.279
2 | 0.519 | 0.00523 | -0.045 | 99.363
2.5 | 0.584 | 0.00529 | -0.046 | 110.341
3 | 0.649 | 0.00538 | -0.046 | 120.628
3.5 | 0.714 | 0.00644 | -0.047 | 110.856
4 | 0.773 | 0.0063 | -0.048 | 122.619
4.5 | 0.834 | 0.00736 | -0.049 | 113.295
5 | 0.887 | 0.00809 | -0.049 | 109.659
5.5 | 0.945 | 0.00877 | -0.05 | 107.778
6 | 1.002 | 0.00968 | -0.05 | 103.467
6.5 | 1.058 | 0.01055 | -0.051 | 100.307
7 | 1.113 | 0.0112 | -0.052 | 99.363
7.5 | 1.167 | 0.01184 | -0.052 | 98.526
8 | 1.217 | 0.01341 | -0.053 | 90.743
8.5 | 1.267 | 0.01412 | -0.054 | 89.724
9 | 1.315 | 0.01487 | -0.054 | 88.458
9.5 | 1.361 | 0.01562 | -0.055 | 87.167
10 | 1.405 | 0.01652 | -0.056 | 85.008
10.5 | 1.445 | 0.01745 | -0.056 | 82.797
11 | 1.48 | 0.01844 | -0.057 | 80.28
11.5 | 1.511 | 0.01952 | -0.058 | 77.403
12 | 1.538 | 0.02065 | -0.058 | 74.484
12.5 | 1.56 | 0.02174 | -0.059 | 71.745
13 | 1.576 | 0.02316 | -0.059 | 68.075
13.5 | 1.588 | 0.02461 | -0.06 | 64.517
14 | 1.594 | 0.02605 | -0.061 | 61.181
14.5 | 1.594 | 0.02762 | -0.061 | 57.695
15 | 1.587 | 0.02959 | -0.062 | 53.648
15.5 | 1.575 | 0.03186 | -0.062 | 49.416
16 | 1.556 | 0.03419 | -0.063 | 45.511
16.5 | 1.531 | 0.03664 | -0.063 | 41.783
17 | 1.5 | 0.03915 | -0.064 | 38.325
17.5 | 1.463 | 0.04249 | -0.064 | 34.44
18 | 1.415 | 0.04617 | -0.064 | 30.648
18.5 | 1.36 | 0.0497 | -0.065 | 27.374
19 | 1.3 | 0.05401 | -0.065 | 24.063

## 118. Re 12M Mach 0.25 (2)
BIGFOIL.COM POLAR EXPORT
NACA64-320 a=0.5
NACA64-320 a=0.5 |  |  |  | Cl Max: | 1.6003 | at alpha= | 20 | deg
XFOIL ncrit=9 |  |  |  | L/D Max: | 156.845 | at alpha= | 4 | deg
Re: | 12000000 |  |  | Cd Min: | 0.07859 | at alpha= | 20 | deg
Mach: | 0.25 |  |  | Cl=0 at alpha= | -2.0371 | deg
|  |  |  | @ Cl=0.1, Cd= | 0.0043076
|  |  |  | @ Cl=0.4, Cd= | 0.0042908
|  |  |  | @ Cl=0.6, Cd= | 0.0044881
alpha (deg) | Cl | Cd | Cm | Cl/Cd
-20 | -1.5027 | 0.0499 | -0.0738 | -30.1142
-19.5 | -1.4933 | 0.04528 | -0.0744 | -32.9792
-19 | -1.4809 | 0.04112 | -0.0746 | -36.0141
-18.5 | -1.4647 | 0.03744 | -0.0744 | -39.1213
-18 | -1.4471 | 0.03407 | -0.0739 | -42.4743
-17.5 | -1.4276 | 0.03097 | -0.073 | -46.0962
-17 | -1.4081 | 0.02805 | -0.0719 | -50.1996
-16.5 | -1.3852 | 0.02556 | -0.0704 | -54.1941
-16 | -1.365 | 0.02301 | -0.0685 | -59.322
-15.5 | -1.3418 | 0.0208 | -0.0664 | -64.5096
-15 | -1.3178 | 0.01877 | -0.064 | -70.2078
-14.5 | -1.2915 | 0.017 | -0.0614 | -75.9706
-14 | -1.2628 | 0.0155 | -0.0586 | -81.471
-13.5 | -1.2326 | 0.01422 | -0.0555 | -86.6807
-13 | -1.2022 | 0.01314 | -0.0521 | -91.4916
-12.5 | -1.1719 | 0.01226 | -0.0482 | -95.5873
-12 | -1.1458 | 0.01159 | -0.0428 | -98.8611
-11.5 | -1.1072 | 0.01105 | -0.0392 | -100.1991
-11 | -1.0591 | 0.01051 | -0.0373 | -100.7707
-10.5 | -1.0071 | 0.01008 | -0.036 | -99.9107
-10 | -0.9523 | 0.00969 | -0.0352 | -98.2766
-9.5 | -0.8964 | 0.00931 | -0.0346 | -96.2836
-9 | -0.84 | 0.00894 | -0.0341 | -93.9597
-8.5 | -0.7821 | 0.0086 | -0.0339 | -90.9419
-8 | -0.7229 | 0.00832 | -0.034 | -86.887
-7.5 | -0.6637 | 0.00803 | -0.0341 | -82.6526
-7 | -0.6038 | 0.00776 | -0.0344 | -77.8093
-6.5 | -0.5432 | 0.00751 | -0.0348 | -72.3302
-6 | -0.4825 | 0.00728 | -0.0353 | -66.2775
-5.5 | -0.4216 | 0.00705 | -0.0358 | -59.8014
-5 | -0.3606 | 0.00679 | -0.0365 | -53.1075
-4.5 | -0.3004 | 0.00648 | -0.037 | -46.358
-4 | -0.2394 | 0.0062 | -0.0377 | -38.6129
-3.5 | -0.178 | 0.00593 | -0.0386 | -30.0169
-3 | -0.117 | 0.00564 | -0.0394 | -20.7447
-2.5 | -0.0561 | 0.00528 | -0.0402 | -10.625
-2 | 0.0045 | 0.00485 | -0.0411 | 0.92784
-1.5 | 0.0645 | 0.00433 | -0.042 | 14.8961
-1 | 0.1279 | 0.00429 | -0.0432 | 29.8135
-0.5 | 0.1918 | 0.00425 | -0.0445 | 45.1294
0 | 0.2555 | 0.00423 | -0.0457 | 60.4019
0.5 | 0.319 | 0.00427 | -0.0469 | 74.7073
1 | 0.3828 | 0.00428 | -0.0482 | 89.4393
1.5 | 0.4463 | 0.00432 | -0.0494 | 103.3102
2 | 0.5098 | 0.00439 | -0.0506 | 116.1276
2.5 | 0.5734 | 0.00445 | -0.0518 | 128.8539
3 | 0.6362 | 0.00454 | -0.0529 | 140.1322
3.5 | 0.6986 | 0.00468 | -0.0539 | 149.2735
4 | 0.7607 | 0.00485 | -0.0549 | 156.8454
4.5 | 0.8144 | 0.00559 | -0.0546 | 145.6887
5 | 0.865 | 0.0064 | -0.0538 | 135.1562
5.5 | 0.9109 | 0.00733 | -0.0522 | 124.2701
6 | 0.9596 | 0.00796 | -0.0509 | 120.5528
6.5 | 1.0057 | 0.00857 | -0.0492 | 117.3512
7 | 1.0479 | 0.00918 | -0.0467 | 114.1503
8 | 1.0893 | 0.01075 | -0.0347 | 101.3302
8.5 | 1.1089 | 0.01203 | -0.0296 | 92.1779
9 | 1.1306 | 0.01349 | -0.0254 | 83.8102
9.5 | 1.1557 | 0.01497 | -0.0219 | 77.2011
10 | 1.1847 | 0.01639 | -0.0191 | 72.2819
10.5 | 1.2108 | 0.01804 | -0.0162 | 67.1175
11 | 1.2361 | 0.01984 | -0.0134 | 62.3034
11.5 | 1.2622 | 0.02166 | -0.0109 | 58.2733
12 | 1.2878 | 0.02362 | -0.0086 | 54.5216
12.5 | 1.3113 | 0.02585 | -0.0064 | 50.7273
13 | 1.3363 | 0.0281 | -0.0044 | 47.5552
13.5 | 1.3604 | 0.03049 | -0.0026 | 44.6179
14 | 1.3823 | 0.03311 | -0.0009 | 41.7487
14.5 | 1.4046 | 0.03567 | 0.0009 | 39.3776
15 | 1.5066 | 0.03968 | -0.0141 | 37.9688
15.5 | 1.4877 | 0.0422 | -0.0048 | 35.2536
16 | 1.5272 | 0.046 | -0.008 | 33.2
16.5 | 1.5436 | 0.04949 | -0.0066 | 31.1901
17 | 1.5586 | 0.05311 | -0.0053 | 29.3466
17.5 | 1.5706 | 0.05693 | -0.0039 | 27.5883
18 | 1.5771 | 0.06065 | -0.0016 | 26.0033
18.5 | 1.5722 | 0.06374 | 0.0035 | 24.6658
19 | 1.5824 | 0.0684 | 0.0036 | 23.1345
19.5 | 1.5894 | 0.07357 | 0.0033 | 21.6039
20 | 1.6003 | 0.07859 | 0.0026 | 20.3626

## 119. Re 12M Mach 0.50 (1)
BIGFOIL.COM POLAR EXPORT
NACA64-320 a=0.5
NACA64-320 a=0.5 |  |  |  | Cl Max: | 1.401 | at alpha= | 9.5 | deg
JavaFoil+Calcfoil stall+Eppler ext transition |  |  |  | L/D Max: | 132.351 | at alpha= | 3 | deg
Re: | 12000000 |  |  | Cd Min: | 0.00518 | at alpha= | -1 | deg
Mach: | 0.5 |  |  | Cl=0 at alpha= | -1.9931 | deg
|  |  |  | @ Cl=0.1, Cd= | 0.0053896
|  |  |  | @ Cl=0.4, Cd= | 0.0053819
|  |  |  | @ Cl=0.6, Cd= | 0.0056784
alpha (deg) | Cl | Cd | Cm | Cl/Cd
-20 | -1.038 | 0.17246 | -0.007 | -6.021
-19.5 | -1.008 | 0.16678 | -0.007 | -6.044
-19 | -0.978 | 0.16652 | -0.007 | -5.873
-18.5 | -0.953 | 0.15027 | -0.008 | -6.341
-18 | -0.927 | 0.13877 | -0.009 | -6.682
-17.5 | -0.897 | 0.13294 | -0.009 | -6.744
-17 | -0.865 | 0.13185 | -0.009 | -6.562
-16.5 | -0.84 | 0.12169 | -0.01 | -6.904
-16 | -0.829 | 0.09831 | -0.012 | -8.429
-15.5 | -0.796 | 0.09547 | -0.012 | -8.34
-15 | -0.753 | 0.1016 | -0.011 | -7.412
-14.5 | -0.724 | 0.10371 | -0.012 | -6.979
-14 | -0.702 | 0.0912 | -0.013 | -7.693
-13.5 | -0.678 | 0.08084 | -0.014 | -8.387
-13 | -0.709 | 0.03872 | -0.019 | -18.301
-12.5 | -0.694 | 0.02831 | -0.021 | -24.53
-12 | -0.576 | 0.08533 | -0.013 | -6.753
-11.5 | -0.546 | 0.09074 | -0.012 | -6.019
-11 | -0.529 | 0.06461 | -0.017 | -8.185
-10.5 | -0.554 | 0.06684 | -0.015 | -8.29
-10 | -0.863 | 0.01731 | -0.026 | -49.87
-9.5 | -0.875 | 0.01559 | -0.027 | -56.138
-9 | -0.858 | 0.0142 | -0.028 | -60.408
-8.5 | -0.825 | 0.01311 | -0.029 | -62.937
-8 | -0.783 | 0.01208 | -0.03 | -64.798
-7.5 | -0.733 | 0.01126 | -0.031 | -65.1
-7 | -0.678 | 0.01054 | -0.032 | -64.312
-6.5 | -0.619 | 0.00996 | -0.033 | -62.129
-6 | -0.557 | 0.00941 | -0.034 | -59.184
-5.5 | -0.492 | 0.00896 | -0.035 | -54.94
-5 | -0.426 | 0.00787 | -0.036 | -54.144
-4.5 | -0.359 | 0.00813 | -0.038 | -44.198
-4 | -0.288 | 0.00743 | -0.038 | -38.828
-3.5 | -0.217 | 0.00708 | -0.039 | -30.651
-3 | -0.145 | 0.00647 | -0.04 | -22.422
-2.5 | -0.073 | 0.00605 | -0.041 | -12.09
-2 | -0.001 | 0.00576 | -0.042 | -0.089
-1.5 | 0.072 | 0.00552 | -0.043 | 13.061
-1 | 0.145 | 0.00518 | -0.044 | 27.937
-0.5 | 0.217 | 0.0052 | -0.045 | 41.808
0 | 0.29 | 0.0053 | -0.046 | 54.745
0.5 | 0.363 | 0.00531 | -0.047 | 68.312
1 | 0.435 | 0.00545 | -0.048 | 79.907
1.5 | 0.508 | 0.0055 | -0.049 | 92.299
2 | 0.58 | 0.00564 | -0.05 | 102.957
2.5 | 0.653 | 0.00578 | -0.051 | 112.93
3 | 0.721 | 0.00545 | -0.052 | 132.351
3.5 | 0.785 | 0.00737 | -0.052 | 106.431
4 | 0.852 | 0.008 | -0.053 | 106.521
4.5 | 0.92 | 0.00884 | -0.053 | 104.064
5 | 0.976 | 0.00994 | -0.054 | 98.146
5.5 | 1.038 | 0.01109 | -0.055 | 93.608
6 | 1.098 | 0.01252 | -0.055 | 87.755
6.5 | 1.158 | 0.01357 | -0.056 | 85.335
7 | 1.212 | 0.01566 | -0.057 | 77.367
7.5 | 1.264 | 0.01667 | -0.058 | 75.805
8 | 1.311 | 0.01779 | -0.058 | 73.668
8.5 | 1.351 | 0.01904 | -0.059 | 70.959
9 | 1.383 | 0.02046 | -0.06 | 67.558
9.5 | 1.401 | 0.0221 | -0.061 | 63.381
10 | 1.399 | 0.02392 | -0.061 | 58.498
10.5 | 1.363 | 0.02608 | -0.062 | 52.269
11 | 1.189 | 0.02883 | -0.062 | 41.236
11.5 | 0.896 | 0.03223 | -0.063 | 27.797
12 | 0.921 | 0.03756 | -0.063 | 24.523
12.5 | 0.956 | 0.03654 | -0.064 | 26.163
13 | 0.981 | 0.04192 | -0.064 | 23.41
13.5 | 1.006 | 0.0474 | -0.064 | 21.221
14 | 1.042 | 0.04521 | -0.066 | 23.06
14.5 | 1.069 | 0.0501 | -0.066 | 21.334

## 120. Re 12M Mach 0.50 (2)
BIGFOIL.COM POLAR EXPORT
NACA64-320 a=0.5
NACA64-320 a=0.5 |  |  |  | Cl Max: | 1.4013 | at alpha= | 16 | deg
XFOIL ncrit=9 |  |  |  | L/D Max: | 175.61 | at alpha= | 4 | deg
Re: | 12000000 |  |  | Cd Min: | 0.17286 | at alpha= | 20 | deg
Mach: | 0.5 |  |  | Cl=0 at alpha= | -2.0553 | deg
|  |  |  | @ Cl=0.1, Cd= | 0.0044906
|  |  |  | @ Cl=0.4, Cd= | 0.0044715
|  |  |  | @ Cl=0.6, Cd= | 0.0046124
alpha (deg) | Cl | Cd | Cm | Cl/Cd
-16.5 | -0.8407 | 0.10628 | -0.062 | -7.9102
-16 | -0.8624 | 0.09441 | -0.0704 | -9.1346
-15.5 | -0.8869 | 0.08278 | -0.0784 | -10.7139
-15 | -0.91 | 0.07202 | -0.0853 | -12.6354
-14.5 | -0.933 | 0.0622 | -0.0907 | -15
-14 | -0.9576 | 0.05314 | -0.0945 | -18.0203
-13.5 | -0.9813 | 0.04503 | -0.0967 | -21.7921
-13 | -0.9998 | 0.0381 | -0.0971 | -26.2415
-12.5 | -1.0203 | 0.03171 | -0.0959 | -32.176
-12 | -1.0256 | 0.02674 | -0.0932 | -38.3545
-11.5 | -1.0263 | 0.02244 | -0.0895 | -45.7353
-11 | -1.0167 | 0.01891 | -0.0851 | -53.7652
-10.5 | -0.9969 | 0.0161 | -0.0804 | -61.9193
-10 | -0.9659 | 0.01404 | -0.0756 | -68.7963
-9.5 | -0.9327 | 0.01236 | -0.0706 | -75.4612
-9 | -0.8973 | 0.01112 | -0.0649 | -80.6924
-8.5 | -0.8688 | 0.01034 | -0.0572 | -84.0232
-8 | -0.8137 | 0.00975 | -0.0532 | -83.4564
-7.5 | -0.752 | 0.00921 | -0.0505 | -81.6504
-7 | -0.6858 | 0.0088 | -0.0486 | -77.9318
-6.5 | -0.6183 | 0.00841 | -0.0472 | -73.5196
-6 | -0.5491 | 0.00805 | -0.0463 | -68.2112
-5.5 | -0.4792 | 0.00776 | -0.0458 | -61.7526
-5 | -0.4086 | 0.00747 | -0.0455 | -54.6988
-4.5 | -0.3383 | 0.00716 | -0.0455 | -47.2486
-4 | -0.27 | 0.00675 | -0.0455 | -40
-3.5 | -0.2001 | 0.00638 | -0.0458 | -31.3636
-3 | -0.13 | 0.00604 | -0.0463 | -21.5232
-2.5 | -0.0611 | 0.0056 | -0.0468 | -10.9107
-2 | 0.0076 | 0.00504 | -0.0475 | 1.5079
-1.5 | 0.0768 | 0.0045 | -0.0483 | 17.0667
-1 | 0.1506 | 0.00447 | -0.0496 | 33.6913
-0.5 | 0.2244 | 0.00446 | -0.051 | 50.3139
0 | 0.299 | 0.00445 | -0.0524 | 67.191
0.5 | 0.3734 | 0.00445 | -0.0539 | 83.9101
1 | 0.4478 | 0.00451 | -0.0553 | 99.2905
1.5 | 0.5218 | 0.00458 | -0.0566 | 113.9301
2 | 0.5964 | 0.00461 | -0.058 | 129.3709
2.5 | 0.6711 | 0.00466 | -0.0592 | 144.0129
3 | 0.7448 | 0.0048 | -0.0603 | 155.1667
3.5 | 0.8188 | 0.00493 | -0.0612 | 166.0852
4 | 0.8921 | 0.00508 | -0.0619 | 175.6102
4.5 | 0.9593 | 0.00551 | -0.0615 | 174.1016
5 | 1.0038 | 0.00671 | -0.0577 | 149.5976
5.5 | 1.031 | 0.00798 | -0.0511 | 129.198
6 | 1.0237 | 0.00937 | -0.039 | 109.2529
6.5 | 1.0247 | 0.0116 | -0.0305 | 88.3362
7 | 1.0365 | 0.01395 | -0.0242 | 74.3011
7.5 | 1.0511 | 0.01644 | -0.0187 | 63.9355
8 | 1.0615 | 0.01933 | -0.0134 | 54.9146
8.5 | 1.0725 | 0.02236 | -0.0086 | 47.9651
9 | 1.0792 | 0.02591 | -0.0041 | 41.6519
9.5 | 1.0998 | 0.02894 | -0.0008 | 38.0028
10 | 1.1265 | 0.03179 | 0.002 | 35.4357
10.5 | 1.1547 | 0.0347 | 0.0044 | 33.2767
11 | 1.1812 | 0.03785 | 0.0068 | 31.2074
11.5 | 1.2106 | 0.04095 | 0.0089 | 29.5629
12 | 1.2389 | 0.04423 | 0.0109 | 28.0104
12.5 | 1.267 | 0.04775 | 0.0127 | 26.534
13 | 1.294 | 0.05152 | 0.0143 | 25.1165
13.5 | 1.3196 | 0.05555 | 0.0157 | 23.7552
14 | 1.3434 | 0.05988 | 0.017 | 22.4349
14.5 | 1.3685 | 0.0643 | 0.018 | 21.283
15 | 1.386 | 0.06951 | 0.0188 | 19.9396
15.5 | 1.4011 | 0.07552 | 0.0183 | 18.5527
16 | 1.4013 | 0.08269 | 0.0179 | 16.9464
16.5 | 1.3911 | 0.09134 | 0.0161 | 15.2299
17 | 1.3745 | 0.10117 | 0.013 | 13.586
17.5 | 1.3539 | 0.11197 | 0.0084 | 12.0916
18 | 1.3319 | 0.12336 | 0.0027 | 10.7969
18.5 | 1.3059 | 0.13567 | -0.0044 | 9.6256
19 | 1.2839 | 0.14784 | -0.012 | 8.6844
19.5 | 1.2616 | 0.1604 | -0.0204 | 7.8653
20 | 1.2423 | 0.17286 | -0.029 | 7.1867

## 121. Re 14M Mach 0.00 (1)
BIGFOIL.COM POLAR EXPORT
NACA64-320 a=0.5
NACA64-320 a=0.5 |  |  |  | Cl Max: | 1.689 | at alpha= | 16.5 | deg
JavaFoil+Calcfoil stall+Eppler ext transition |  |  |  | L/D Max: | 111.731 | at alpha= | 4 | deg
Re: | 14000000 |  |  | Cd Min: | 0.00486 | at alpha= | -0.5 | deg
Mach: | 0 |  |  | Cl=0 at alpha= | -2 | deg
|  |  |  | @ Cl=0.1, Cd= | 0.0051876
|  |  |  | @ Cl=0.4, Cd= | 0.0049882
|  |  |  | @ Cl=0.6, Cd= | 0.0058856
alpha (deg) | Cl | Cd | Cm | Cl/Cd
-20 | -1.246 | 0.07328 | -0.008 | -17.008
-19.5 | -1.264 | 0.0654 | -0.008 | -19.331
-19 | -1.278 | 0.05896 | -0.009 | -21.678
-18.5 | -1.293 | 0.05147 | -0.01 | -25.123
-18 | -1.304 | 0.04551 | -0.01 | -28.653
-17.5 | -1.309 | 0.04117 | -0.011 | -31.789
-17 | -1.311 | 0.03517 | -0.012 | -37.291
-16.5 | -1.325 | 0.02451 | -0.013 | -54.056
-16 | -1.313 | 0.02252 | -0.014 | -58.321
-15.5 | -1.297 | 0.02089 | -0.014 | -62.12
-15 | -1.279 | 0.01935 | -0.015 | -66.08
-14.5 | -1.258 | 0.01786 | -0.016 | -70.423
-14 | -1.233 | 0.01652 | -0.017 | -74.657
-13.5 | -1.206 | 0.01546 | -0.018 | -77.989
-13 | -1.175 | 0.01433 | -0.018 | -81.999
-12.5 | -1.142 | 0.01351 | -0.019 | -84.53
-12 | -1.105 | 0.01276 | -0.02 | -86.629
-11.5 | -1.066 | 0.01201 | -0.021 | -88.794
-11 | -1.025 | 0.01133 | -0.022 | -90.456
-10.5 | -0.981 | 0.01081 | -0.022 | -90.803
-10 | -0.935 | 0.01028 | -0.023 | -90.999
-9.5 | -0.886 | 0.00984 | -0.024 | -90.018
-9 | -0.835 | 0.00945 | -0.025 | -88.388
-8.5 | -0.783 | 0.00862 | -0.026 | -90.938
-8 | -0.731 | 0.00863 | -0.027 | -84.688
-7.5 | -0.673 | 0.00834 | -0.028 | -80.71
-7 | -0.615 | 0.00807 | -0.028 | -76.202
-6.5 | -0.556 | 0.00778 | -0.029 | -71.434
-6 | -0.496 | 0.00755 | -0.03 | -65.68
-5.5 | -0.435 | 0.00738 | -0.031 | -59.014
-5 | -0.374 | 0.0072 | -0.032 | -51.959
-4.5 | -0.313 | 0.007 | -0.033 | -44.664
-4 | -0.251 | 0.00652 | -0.033 | -38.462
-3.5 | -0.188 | 0.00631 | -0.034 | -29.875
-3 | -0.126 | 0.00596 | -0.035 | -21.136
-2.5 | -0.063 | 0.00571 | -0.036 | -11.1
-2 | 0 | 0.00543 | -0.037 | -0.082
-1.5 | 0.062 | 0.00526 | -0.038 | 11.884
-1 | 0.125 | 0.00514 | -0.038 | 24.386
-0.5 | 0.188 | 0.00486 | -0.039 | 38.767
0 | 0.251 | 0.00488 | -0.04 | 51.453
0.5 | 0.314 | 0.00492 | -0.041 | 63.842
1 | 0.377 | 0.00497 | -0.042 | 75.844
1.5 | 0.44 | 0.00502 | -0.043 | 87.554
2 | 0.503 | 0.00506 | -0.043 | 99.421
2.5 | 0.565 | 0.00568 | -0.044 | 99.566
3 | 0.628 | 0.00605 | -0.045 | 103.835
3.5 | 0.691 | 0.00635 | -0.046 | 108.716
4 | 0.753 | 0.00674 | -0.047 | 111.731
4.5 | 0.81 | 0.00727 | -0.047 | 111.391
5 | 0.863 | 0.00782 | -0.048 | 110.311
5.5 | 0.92 | 0.00843 | -0.048 | 109.126
6 | 0.976 | 0.00921 | -0.049 | 105.892
6.5 | 1.031 | 0.00979 | -0.05 | 105.316
7 | 1.086 | 0.01026 | -0.05 | 105.774
7.5 | 1.137 | 0.01158 | -0.051 | 98.125
8 | 1.189 | 0.01213 | -0.052 | 97.968
8.5 | 1.239 | 0.01272 | -0.052 | 97.463
9 | 1.288 | 0.01333 | -0.053 | 96.624
9.5 | 1.335 | 0.01401 | -0.054 | 95.322
10 | 1.381 | 0.01471 | -0.054 | 93.88
10.5 | 1.424 | 0.01549 | -0.055 | 91.93
11 | 1.464 | 0.01628 | -0.056 | 89.895
11.5 | 1.5 | 0.01716 | -0.056 | 87.419
12 | 1.534 | 0.01805 | -0.057 | 84.987
12.5 | 1.565 | 0.01907 | -0.057 | 82.046
13 | 1.592 | 0.02013 | -0.058 | 79.111
13.5 | 1.616 | 0.02119 | -0.059 | 76.287
14 | 1.637 | 0.02229 | -0.059 | 73.456
14.5 | 1.655 | 0.02351 | -0.06 | 70.368
15 | 1.669 | 0.0248 | -0.06 | 67.297
15.5 | 1.679 | 0.0263 | -0.061 | 63.84
16 | 1.685 | 0.02808 | -0.061 | 60.022
16.5 | 1.689 | 0.02979 | -0.062 | 56.689
17 | 1.688 | 0.03169 | -0.062 | 53.273
17.5 | 1.685 | 0.03348 | -0.063 | 50.328
18 | 1.675 | 0.03543 | -0.063 | 47.292
18.5 | 1.662 | 0.03785 | -0.064 | 43.904
19 | 1.644 | 0.04074 | -0.064 | 40.352
19.5 | 1.624 | 0.04315 | -0.065 | 37.639
20 | 1.602 | 0.04583 | -0.065 | 34.958

## 122. Re 14M Mach 0.00 (2)
BIGFOIL.COM POLAR EXPORT
NACA64-320 a=0.5
NACA64-320 a=0.5 |  |  |  | Cl Max: | 1.6803 | at alpha= | 20 | deg
XFOIL ncrit=9 |  |  |  | L/D Max: | 147.099 | at alpha= | 4 | deg
Re: | 14000000 |  |  | Cd Min: | 0.06145 | at alpha= | 20 | deg
Mach: | 0 |  |  | Cl=0 at alpha= | -2.04 | deg
|  |  |  | @ Cl=0.1, Cd= | 0.0042561
|  |  |  | @ Cl=0.4, Cd= | 0.0041877
|  |  |  | @ Cl=0.6, Cd= | 0.0044522
alpha (deg) | Cl | Cd | Cm | Cl/Cd
-20 | -1.5611 | 0.0328 | -0.061 | -47.5945
-19.5 | -1.5447 | 0.02996 | -0.0605 | -51.5587
-19 | -1.527 | 0.02737 | -0.0598 | -55.791
-18.5 | -1.506 | 0.02514 | -0.0589 | -59.9045
-18 | -1.4847 | 0.02306 | -0.0577 | -64.3842
-17.5 | -1.462 | 0.02116 | -0.0563 | -69.0926
-17 | -1.4379 | 0.01942 | -0.0547 | -74.0422
-16.5 | -1.4146 | 0.01777 | -0.0528 | -79.6061
-16 | -1.3909 | 0.01626 | -0.0505 | -85.5412
-15.5 | -1.3651 | 0.01498 | -0.0481 | -91.1282
-14.5 | -1.3123 | 0.01294 | -0.0421 | -101.4142
-14 | -1.2861 | 0.0122 | -0.0383 | -105.418
-13.5 | -1.2625 | 0.01168 | -0.0333 | -108.0908
-13 | -1.2199 | 0.01124 | -0.0317 | -108.532
-12.5 | -1.1738 | 0.01081 | -0.0306 | -108.5846
-12 | -1.1263 | 0.01037 | -0.0297 | -108.6114
-11.5 | -1.0772 | 0.00994 | -0.029 | -108.3702
-11 | -1.0257 | 0.00957 | -0.0287 | -107.1787
-10.5 | -0.9726 | 0.00926 | -0.0287 | -105.0324
-10 | -0.9185 | 0.00895 | -0.0288 | -102.6257
-9.5 | -0.8643 | 0.00861 | -0.0289 | -100.3833
-9 | -0.8091 | 0.00833 | -0.0292 | -97.1309
-8.5 | -0.7527 | 0.00807 | -0.0296 | -93.2714
-8 | -0.696 | 0.00782 | -0.0301 | -89.0026
-7.5 | -0.6391 | 0.00758 | -0.0306 | -84.314
-7 | -0.5813 | 0.00736 | -0.0313 | -78.981
-6.5 | -0.5233 | 0.00713 | -0.032 | -73.3941
-6 | -0.465 | 0.00694 | -0.0327 | -67.0029
-5.5 | -0.4065 | 0.00673 | -0.0335 | -60.4012
-5 | -0.348 | 0.0065 | -0.0343 | -53.5385
-4.5 | -0.29 | 0.00622 | -0.035 | -46.6238
-4 | -0.2311 | 0.00598 | -0.0359 | -38.6455
-3.5 | -0.1722 | 0.00573 | -0.0368 | -30.0524
-3 | -0.1131 | 0.00551 | -0.0377 | -20.5263
-2.5 | -0.0541 | 0.00523 | -0.0386 | -10.3442
-2 | 0.0047 | 0.00487 | -0.0396 | 0.96509
-1.5 | 0.0627 | 0.0044 | -0.0405 | 14.25
-1 | 0.1223 | 0.00417 | -0.0415 | 29.3285
-0.5 | 0.1836 | 0.00414 | -0.0428 | 44.3478
0 | 0.2444 | 0.00412 | -0.044 | 59.3204
0.5 | 0.3053 | 0.00413 | -0.0451 | 73.9225
1 | 0.3664 | 0.00416 | -0.0464 | 88.0769
1.5 | 0.427 | 0.00421 | -0.0475 | 101.4252
2 | 0.488 | 0.00423 | -0.0487 | 115.3664
2.5 | 0.5484 | 0.00434 | -0.0499 | 126.3594
3 | 0.6082 | 0.00447 | -0.0509 | 136.0626
3.5 | 0.6677 | 0.00461 | -0.0519 | 144.8373
4 | 0.7252 | 0.00493 | -0.0527 | 147.0994
4.5 | 0.7754 | 0.00579 | -0.0524 | 133.9206
5 | 0.8253 | 0.00652 | -0.052 | 126.5798
5.5 | 0.8761 | 0.0071 | -0.0516 | 123.3944
6 | 0.9257 | 0.00767 | -0.0511 | 120.691
6.5 | 0.9756 | 0.00812 | -0.0506 | 120.1478
7 | 1.0236 | 0.00861 | -0.0498 | 118.885
7.5 | 1.0697 | 0.00906 | -0.0486 | 118.0684
8 | 1.1092 | 0.00964 | -0.0463 | 115.0622
8.5 | 1.13 | 0.01022 | -0.0405 | 110.5675
9 | 1.149 | 0.01109 | -0.0351 | 103.6069
9.5 | 1.1765 | 0.01197 | -0.0316 | 98.2874
10 | 1.2056 | 0.01293 | -0.0286 | 93.2405
10.5 | 1.2348 | 0.01399 | -0.0259 | 88.263
11 | 1.2613 | 0.01527 | -0.0231 | 82.5999
11.5 | 1.2894 | 0.01657 | -0.0207 | 77.8153
12 | 1.3166 | 0.01797 | -0.0184 | 73.2666
12.5 | 1.3406 | 0.01962 | -0.016 | 68.3282
13 | 1.3659 | 0.02128 | -0.0139 | 64.187
13.5 | 1.3904 | 0.02307 | -0.012 | 60.2687
14 | 1.4119 | 0.02514 | -0.01 | 56.1615
14.5 | 1.4336 | 0.02729 | -0.0083 | 52.5321
15 | 1.4533 | 0.02943 | -0.0063 | 49.3816
16 | 1.5394 | 0.03439 | -0.0122 | 44.763
16.5 | 1.575 | 0.03763 | -0.0149 | 41.8549
17 | 1.6026 | 0.04075 | -0.016 | 39.3276
17.5 | 1.6224 | 0.04358 | -0.0152 | 37.2281
18 | 1.6381 | 0.04687 | -0.0144 | 34.9499
18.5 | 1.6519 | 0.0503 | -0.0136 | 32.841
19 | 1.664 | 0.05388 | -0.0128 | 30.8834
19.5 | 1.6752 | 0.05748 | -0.012 | 29.1441
20 | 1.6803 | 0.06145 | -0.0108 | 27.3442

## 123. Re 14M Mach 0.10 (1)
BIGFOIL.COM POLAR EXPORT
NACA64-320 a=0.5
NACA64-320 a=0.5 |  |  |  | Cl Max: | 1.672 | at alpha= | 16 | deg
JavaFoil+Calcfoil stall+Eppler ext transition |  |  |  | L/D Max: | 111.796 | at alpha= | 4 | deg
Re: | 14000000 |  |  | Cd Min: | 0.00485 | at alpha= | -0.5 | deg
Mach: | 0.1 |  |  | Cl=0 at alpha= | -2 | deg
|  |  |  | @ Cl=0.1, Cd= | 0.005186
|  |  |  | @ Cl=0.4, Cd= | 0.00501
|  |  |  | @ Cl=0.6, Cd= | 0.0058429
alpha (deg) | Cl | Cd | Cm | Cl/Cd
-20 | -1.199 | 0.08253 | -0.008 | -14.525
-19.5 | -1.224 | 0.07175 | -0.008 | -17.057
-19 | -1.242 | 0.06423 | -0.009 | -19.343
-18.5 | -1.259 | 0.05722 | -0.01 | -22.006
-18 | -1.276 | 0.04914 | -0.01 | -25.971
-17.5 | -1.285 | 0.04428 | -0.011 | -29.026
-17 | -1.289 | 0.0385 | -0.012 | -33.472
-16.5 | -1.311 | 0.02532 | -0.013 | -51.759
-16 | -1.301 | 0.02338 | -0.014 | -55.616
-15.5 | -1.288 | 0.02148 | -0.014 | -59.943
-15 | -1.271 | 0.02006 | -0.015 | -63.332
-14.5 | -1.252 | 0.01831 | -0.016 | -68.368
-14 | -1.229 | 0.0169 | -0.017 | -72.741
-13.5 | -1.203 | 0.01579 | -0.018 | -76.156
-13 | -1.173 | 0.01475 | -0.018 | -79.568
-12.5 | -1.141 | 0.01378 | -0.019 | -82.799
-12 | -1.106 | 0.01297 | -0.02 | -85.271
-11.5 | -1.067 | 0.01219 | -0.021 | -87.543
-11 | -1.027 | 0.01148 | -0.022 | -89.442
-10.5 | -0.983 | 0.01093 | -0.022 | -89.979
-10 | -0.937 | 0.01041 | -0.023 | -90.022
-9.5 | -0.888 | 0.00993 | -0.024 | -89.445
-9 | -0.838 | 0.00952 | -0.025 | -87.935
-8.5 | -0.786 | 0.00872 | -0.026 | -90.097
-8 | -0.734 | 0.00867 | -0.027 | -84.621
-7.5 | -0.676 | 0.00835 | -0.028 | -80.986
-7 | -0.618 | 0.00807 | -0.029 | -76.553
-6.5 | -0.558 | 0.00785 | -0.029 | -71.178
-6 | -0.498 | 0.00762 | -0.03 | -65.396
-5.5 | -0.437 | 0.00739 | -0.031 | -59.158
-5 | -0.376 | 0.00719 | -0.032 | -52.323
-4.5 | -0.314 | 0.00701 | -0.033 | -44.84
-4 | -0.252 | 0.00655 | -0.034 | -38.436
-3.5 | -0.189 | 0.00637 | -0.034 | -29.724
-3 | -0.127 | 0.00594 | -0.035 | -21.285
-2.5 | -0.064 | 0.0057 | -0.036 | -11.176
-2 | 0 | 0.00548 | -0.037 | -0.081
-1.5 | 0.063 | 0.00528 | -0.038 | 11.904
-1 | 0.126 | 0.00512 | -0.039 | 24.614
-0.5 | 0.189 | 0.00485 | -0.039 | 38.998
0 | 0.253 | 0.00492 | -0.04 | 51.353
0.5 | 0.316 | 0.00496 | -0.041 | 63.656
1 | 0.379 | 0.00501 | -0.042 | 75.613
1.5 | 0.442 | 0.00501 | -0.043 | 88.313
2 | 0.505 | 0.00507 | -0.044 | 99.724
2.5 | 0.568 | 0.00566 | -0.044 | 100.448
3 | 0.631 | 0.00602 | -0.045 | 104.959
3.5 | 0.694 | 0.00635 | -0.046 | 109.305
4 | 0.757 | 0.00677 | -0.047 | 111.796
4.5 | 0.814 | 0.00732 | -0.047 | 111.201
5 | 0.867 | 0.00788 | -0.048 | 110.038
5.5 | 0.924 | 0.0085 | -0.049 | 108.654
6 | 0.98 | 0.0093 | -0.049 | 105.378
6.5 | 1.035 | 0.00987 | -0.05 | 104.909
7 | 1.09 | 0.01037 | -0.051 | 105.071
7.5 | 1.141 | 0.0117 | -0.051 | 97.571
8 | 1.193 | 0.01227 | -0.052 | 97.282
8.5 | 1.244 | 0.01286 | -0.053 | 96.706
9 | 1.293 | 0.01352 | -0.053 | 95.654
9.5 | 1.34 | 0.01419 | -0.054 | 94.452
10 | 1.385 | 0.0149 | -0.055 | 92.928
10.5 | 1.428 | 0.0157 | -0.055 | 90.941
11 | 1.467 | 0.01651 | -0.056 | 88.835
11.5 | 1.503 | 0.01742 | -0.056 | 86.275
12 | 1.536 | 0.01838 | -0.057 | 83.576
12.5 | 1.566 | 0.01932 | -0.058 | 81.042
13 | 1.592 | 0.02047 | -0.058 | 77.753
13.5 | 1.614 | 0.02156 | -0.059 | 74.865
14 | 1.634 | 0.02271 | -0.059 | 71.95
14.5 | 1.649 | 0.02398 | -0.06 | 68.78
15 | 1.661 | 0.02541 | -0.061 | 65.347
15.5 | 1.669 | 0.02687 | -0.061 | 62.108
16 | 1.672 | 0.02882 | -0.062 | 58.016
16.5 | 1.672 | 0.03066 | -0.062 | 54.533
17 | 1.669 | 0.03245 | -0.063 | 51.431
17.5 | 1.662 | 0.03464 | -0.063 | 47.967
18 | 1.648 | 0.03669 | -0.064 | 44.919
18.5 | 1.631 | 0.03895 | -0.064 | 41.865
19 | 1.608 | 0.04202 | -0.064 | 38.276
19.5 | 1.584 | 0.04462 | -0.065 | 35.506
20 | 1.557 | 0.04739 | -0.065 | 32.864

## 124. Re 14M Mach 0.10 (2)
BIGFOIL.COM POLAR EXPORT
NACA64-320 a=0.5
NACA64-320 a=0.5 |  |  |  | Cl Max: | 1.6684 | at alpha= | 20 | deg
XFOIL ncrit=9 |  |  |  | L/D Max: | 148.154 | at alpha= | 4 | deg
Re: | 14000000 |  |  | Cd Min: | 0.06402 | at alpha= | 20 | deg
Mach: | 0.1 |  |  | Cl=0 at alpha= | -2.0414 | deg
|  |  |  | @ Cl=0.1, Cd= | 0.0042628
|  |  |  | @ Cl=0.4, Cd= | 0.0041854
|  |  |  | @ Cl=0.6, Cd= | 0.0044532
alpha (deg) | Cl | Cd | Cm | Cl/Cd
-20 | -1.5576 | 0.03479 | -0.0634 | -44.7715
-19.5 | -1.5422 | 0.03172 | -0.0631 | -48.6192
-19 | -1.5238 | 0.02902 | -0.0624 | -52.5086
-18.5 | -1.5038 | 0.02658 | -0.0616 | -56.5764
-18 | -1.4833 | 0.02431 | -0.0604 | -61.016
-17.5 | -1.4613 | 0.02224 | -0.059 | -65.7059
-17 | -1.4369 | 0.02042 | -0.0575 | -70.3673
-16.5 | -1.413 | 0.01866 | -0.0557 | -75.7235
-16 | -1.3894 | 0.01704 | -0.0534 | -81.5376
-15.5 | -1.3637 | 0.01563 | -0.0511 | -87.2489
-15 | -1.3378 | 0.01439 | -0.0483 | -92.9673
-14.5 | -1.311 | 0.01334 | -0.0452 | -98.2759
-14 | -1.2836 | 0.0125 | -0.0417 | -102.688
-13.5 | -1.2596 | 0.01183 | -0.037 | -106.4751
-13 | -1.2254 | 0.01139 | -0.0336 | -107.5856
-12.5 | -1.18 | 0.01094 | -0.0322 | -107.8611
-12 | -1.1326 | 0.01051 | -0.0311 | -107.764
-11.5 | -1.0836 | 0.01006 | -0.0303 | -107.7137
-11 | -1.0323 | 0.00966 | -0.0298 | -106.8634
-10.5 | -0.979 | 0.00934 | -0.0296 | -104.818
-10 | -0.9245 | 0.00902 | -0.0296 | -102.4945
-9.5 | -0.8699 | 0.00868 | -0.0296 | -100.2189
-9 | -0.8144 | 0.00838 | -0.0298 | -97.1838
-8.5 | -0.7577 | 0.00811 | -0.0302 | -93.4279
-8 | -0.7005 | 0.00787 | -0.0306 | -89.0089
-7.5 | -0.6432 | 0.00762 | -0.0311 | -84.4094
-7 | -0.5851 | 0.00739 | -0.0317 | -79.1746
-6.5 | -0.5266 | 0.00716 | -0.0323 | -73.5475
-6 | -0.468 | 0.00697 | -0.0331 | -67.1449
-5.5 | -0.409 | 0.00676 | -0.0338 | -60.503
-5 | -0.3501 | 0.00652 | -0.0346 | -53.6963
-4.5 | -0.2916 | 0.00625 | -0.0353 | -46.656
-4 | -0.2324 | 0.006 | -0.0361 | -38.7333
-3.5 | -0.1732 | 0.00575 | -0.037 | -30.1217
-3 | -0.1137 | 0.00553 | -0.0379 | -20.5606
-2.5 | -0.0543 | 0.00523 | -0.0389 | -10.3824
-2 | 0.0049 | 0.00488 | -0.0398 | 1.0041
-1.5 | 0.0632 | 0.00441 | -0.0407 | 14.3311
-1 | 0.1232 | 0.00417 | -0.0418 | 29.5444
-0.5 | 0.1849 | 0.00414 | -0.043 | 44.6618
0 | 0.2461 | 0.00413 | -0.0442 | 59.5884
0.5 | 0.3074 | 0.00413 | -0.0454 | 74.431
1 | 0.369 | 0.00416 | -0.0466 | 88.7019
1.5 | 0.43 | 0.00421 | -0.0478 | 102.1378
2 | 0.4914 | 0.00424 | -0.049 | 115.8962
2.5 | 0.5522 | 0.00435 | -0.0502 | 126.9425
3 | 0.6124 | 0.00448 | -0.0512 | 136.6964
3.5 | 0.6724 | 0.00462 | -0.0522 | 145.5411
4 | 0.7304 | 0.00493 | -0.053 | 148.1542
4.5 | 0.7809 | 0.00578 | -0.0526 | 135.1038
5 | 0.8307 | 0.00654 | -0.0522 | 127.0183
5.5 | 0.8814 | 0.00714 | -0.0517 | 123.4454
6 | 0.931 | 0.00771 | -0.0511 | 120.7523
6.5 | 0.9807 | 0.00818 | -0.0505 | 119.89
7 | 1.0283 | 0.00867 | -0.0495 | 118.6044
7.5 | 1.0739 | 0.00914 | -0.0481 | 117.4945
8 | 1.1113 | 0.00975 | -0.0454 | 113.9795
8.5 | 1.1262 | 0.01041 | -0.0385 | 108.1844
9 | 1.147 | 0.01135 | -0.0335 | 101.0573
9.5 | 1.1748 | 0.0123 | -0.0301 | 95.5122
10 | 1.2041 | 0.01332 | -0.0272 | 90.3979
10.5 | 1.2329 | 0.01447 | -0.0244 | 85.2039
11 | 1.2603 | 0.01577 | -0.0217 | 79.9176
11.5 | 1.2886 | 0.01711 | -0.0193 | 75.3127
12 | 1.3152 | 0.01862 | -0.017 | 70.6337
12.5 | 1.3382 | 0.02039 | -0.0145 | 65.6302
13 | 1.3638 | 0.02211 | -0.0125 | 61.6825
13.5 | 1.3887 | 0.02395 | -0.0106 | 57.9833
14 | 1.4104 | 0.02609 | -0.0086 | 54.059
14.5 | 1.4328 | 0.02827 | -0.0069 | 50.6827
15 | 1.4527 | 0.03049 | -0.0049 | 47.6451
16 | 1.5364 | 0.03594 | -0.0109 | 42.749
16.5 | 1.574 | 0.03905 | -0.0135 | 40.3073
17 | 1.6008 | 0.04235 | -0.0146 | 37.7993
17.5 | 1.6174 | 0.0456 | -0.0137 | 35.4693
18 | 1.6335 | 0.04888 | -0.0129 | 33.4186
18.5 | 1.65 | 0.05206 | -0.012 | 31.6942
19 | 1.6591 | 0.05602 | -0.0111 | 29.6162
19.5 | 1.6651 | 0.06012 | -0.0101 | 27.6963
20 | 1.6684 | 0.06402 | -0.0084 | 26.0606

## 125. Re 14M Mach 0.25 (1)
BIGFOIL.COM POLAR EXPORT
NACA64-320 a=0.5
NACA64-320 a=0.5 |  |  |  | Cl Max: | 1.595 | at alpha= | 14 | deg
JavaFoil+Calcfoil stall+Eppler ext transition |  |  |  | L/D Max: | 110.251 | at alpha= | 4 | deg
Re: | 14000000 |  |  | Cd Min: | 0.00491 | at alpha= | -0.5 | deg
Mach: | 0.25 |  |  | Cl=0 at alpha= | -2 | deg
|  |  |  | @ Cl=0.1, Cd= | 0.00526
|  |  |  | @ Cl=0.4, Cd= | 0.0050534
|  |  |  | @ Cl=0.6, Cd= | 0.0058937
alpha (deg) | Cl | Cd | Cm | Cl/Cd
-20 | -0.829 | 0.16157 | -0.006 | -5.134
-19.5 | -0.877 | 0.15074 | -0.006 | -5.821
-19 | -0.923 | 0.1389 | -0.007 | -6.644
-18.5 | -0.964 | 0.1285 | -0.007 | -7.502
-18 | -1.005 | 0.11541 | -0.008 | -8.704
-17.5 | -1.046 | 0.10004 | -0.009 | -10.451
-17 | -1.109 | 0.06571 | -0.011 | -16.884
-16.5 | -1.138 | 0.05282 | -0.012 | -21.554
-16 | -1.16 | 0.04303 | -0.013 | -26.96
-15.5 | -1.202 | 0.02587 | -0.015 | -46.454
-15 | -1.203 | 0.02345 | -0.015 | -51.276
-14.5 | -1.197 | 0.02168 | -0.016 | -55.226
-14 | -1.188 | 0.01952 | -0.017 | -60.875
-13.5 | -1.174 | 0.01787 | -0.018 | -65.678
-13 | -1.153 | 0.0166 | -0.019 | -69.492
-12.5 | -1.129 | 0.0154 | -0.02 | -73.325
-12 | -1.101 | 0.01427 | -0.02 | -77.15
-11.5 | -1.068 | 0.01328 | -0.021 | -80.452
-11 | -1.031 | 0.01247 | -0.022 | -82.69
-10.5 | -0.991 | 0.01177 | -0.023 | -84.183
-10 | -0.948 | 0.01118 | -0.024 | -84.765
-9.5 | -0.9 | 0.01058 | -0.025 | -85.07
-9 | -0.85 | 0.01005 | -0.026 | -84.636
-8.5 | -0.798 | 0.00961 | -0.027 | -83.115
-8 | -0.745 | 0.00836 | -0.027 | -89.093
-7.5 | -0.692 | 0.00871 | -0.028 | -79.494
-7 | -0.633 | 0.00835 | -0.029 | -75.792
-6.5 | -0.572 | 0.00805 | -0.03 | -71.157
-6 | -0.511 | 0.0078 | -0.031 | -65.512
-5.5 | -0.449 | 0.00758 | -0.032 | -59.248
-5 | -0.386 | 0.00734 | -0.033 | -52.571
-4.5 | -0.323 | 0.00712 | -0.034 | -45.274
-4 | -0.259 | 0.00668 | -0.034 | -38.721
-3.5 | -0.194 | 0.00649 | -0.035 | -29.951
-3 | -0.13 | 0.00603 | -0.036 | -21.571
-2.5 | -0.065 | 0.00576 | -0.037 | -11.361
-2 | 0 | 0.00552 | -0.038 | -0.083
-1.5 | 0.065 | 0.00533 | -0.039 | 12.118
-1 | 0.13 | 0.0052 | -0.04 | 24.892
-0.5 | 0.195 | 0.00491 | -0.04 | 39.639
0 | 0.26 | 0.00497 | -0.041 | 52.27
0.5 | 0.324 | 0.00499 | -0.042 | 64.969
1 | 0.389 | 0.00505 | -0.043 | 77.147
1.5 | 0.454 | 0.00507 | -0.044 | 89.529
2 | 0.519 | 0.00511 | -0.045 | 101.546
2.5 | 0.584 | 0.00581 | -0.046 | 100.522
3 | 0.649 | 0.00615 | -0.046 | 105.46
3.5 | 0.714 | 0.00656 | -0.047 | 108.771
4 | 0.773 | 0.00701 | -0.048 | 110.251
4.5 | 0.833 | 0.00761 | -0.048 | 109.406
5 | 0.887 | 0.00823 | -0.049 | 107.839
5.5 | 0.945 | 0.00892 | -0.05 | 106.044
6 | 1.002 | 0.00977 | -0.05 | 102.616
6.5 | 1.059 | 0.0104 | -0.051 | 101.795
7 | 1.114 | 0.01098 | -0.052 | 101.498
7.5 | 1.166 | 0.0124 | -0.052 | 94.038
8 | 1.218 | 0.01304 | -0.053 | 93.413
8.5 | 1.269 | 0.01371 | -0.054 | 92.523
9 | 1.317 | 0.01444 | -0.054 | 91.233
9.5 | 1.363 | 0.0152 | -0.055 | 89.654
10 | 1.406 | 0.01608 | -0.056 | 87.462
10.5 | 1.447 | 0.017 | -0.056 | 85.124
11 | 1.482 | 0.01794 | -0.057 | 82.601
11.5 | 1.513 | 0.01895 | -0.058 | 79.837
12 | 1.54 | 0.02005 | -0.058 | 76.802
12.5 | 1.562 | 0.02124 | -0.059 | 73.507
13 | 1.578 | 0.02249 | -0.06 | 70.191
13.5 | 1.59 | 0.02389 | -0.06 | 66.539
14 | 1.595 | 0.02527 | -0.061 | 63.137
14.5 | 1.595 | 0.02694 | -0.061 | 59.232
15 | 1.589 | 0.0289 | -0.062 | 54.977
15.5 | 1.576 | 0.03088 | -0.062 | 51.044
16 | 1.558 | 0.03317 | -0.063 | 46.967
16.5 | 1.533 | 0.03556 | -0.063 | 43.114
17 | 1.502 | 0.0384 | -0.064 | 39.109
17.5 | 1.465 | 0.04156 | -0.064 | 35.243
18 | 1.417 | 0.04478 | -0.065 | 31.648
18.5 | 1.361 | 0.04896 | -0.065 | 27.805
19 | 1.302 | 0.05224 | -0.065 | 24.913

## 126. Re 14M Mach 0.25 (2)
BIGFOIL.COM POLAR EXPORT
NACA64-320 a=0.5
NACA64-320 a=0.5 |  |  |  | Cl Max: | 1.6231 | at alpha= | 20 | deg
XFOIL ncrit=9 |  |  |  | L/D Max: | 155.996 | at alpha= | 4 | deg
Re: | 14000000 |  |  | Cd Min: | 0.076 | at alpha= | 20 | deg
Mach: | 0.25 |  |  | Cl=0 at alpha= | -2.0452 | deg
|  |  |  | @ Cl=0.1, Cd= | 0.0042848
|  |  |  | @ Cl=0.4, Cd= | 0.0042133
|  |  |  | @ Cl=0.6, Cd= | 0.0044394
alpha (deg) | Cl | Cd | Cm | Cl/Cd
-20 | -1.5262 | 0.04777 | -0.0745 | -31.9489
-19.5 | -1.5134 | 0.04354 | -0.0749 | -34.7588
-19 | -1.4986 | 0.03966 | -0.0749 | -37.7862
-18.5 | -1.4873 | 0.03567 | -0.0746 | -41.6961
-18 | -1.4703 | 0.0323 | -0.0739 | -45.5201
-17.5 | -1.4497 | 0.02939 | -0.0728 | -49.3263
-17 | -1.4291 | 0.02665 | -0.0714 | -53.6248
-16.5 | -1.407 | 0.02416 | -0.0698 | -58.2368
-16 | -1.3825 | 0.02195 | -0.0679 | -62.9841
-15.5 | -1.3567 | 0.01993 | -0.0658 | -68.0733
-15 | -1.3314 | 0.01802 | -0.0633 | -73.8846
-14.5 | -1.3048 | 0.01632 | -0.0605 | -79.951
-14 | -1.2774 | 0.01483 | -0.0574 | -86.1362
-13.5 | -1.2475 | 0.01362 | -0.0541 | -91.5932
-13 | -1.2179 | 0.0126 | -0.0504 | -96.6587
-12.5 | -1.1899 | 0.01178 | -0.0457 | -101.0102
-12 | -1.1614 | 0.01126 | -0.0404 | -103.1439
-11.5 | -1.1143 | 0.01076 | -0.0383 | -103.5595
-11 | -1.0651 | 0.01025 | -0.0365 | -103.9122
-10.5 | -1.0126 | 0.0098 | -0.0353 | -103.3265
-10 | -0.9573 | 0.00941 | -0.0345 | -101.7322
-9.5 | -0.9004 | 0.00907 | -0.034 | -99.2723
-9 | -0.8431 | 0.00873 | -0.0337 | -96.575
-8.5 | -0.7851 | 0.00837 | -0.0335 | -93.7993
-8 | -0.7257 | 0.00811 | -0.0336 | -89.4821
-7.5 | -0.6658 | 0.00785 | -0.0338 | -84.8153
-7 | -0.6058 | 0.00756 | -0.0341 | -80.1323
-6.5 | -0.5449 | 0.00735 | -0.0345 | -74.1361
-6 | -0.4842 | 0.00711 | -0.035 | -68.1013
-5.5 | -0.4228 | 0.00688 | -0.0357 | -61.4535
-5 | -0.3616 | 0.00667 | -0.0363 | -54.2129
-4.5 | -0.301 | 0.00637 | -0.0369 | -47.2527
-4 | -0.2397 | 0.0061 | -0.0377 | -39.2951
-3.5 | -0.1783 | 0.00586 | -0.0385 | -30.4266
-2.5 | -0.0554 | 0.00528 | -0.0403 | -10.4924
-2 | 0.0055 | 0.00492 | -0.0412 | 1.1179
-1.5 | 0.0656 | 0.0044 | -0.0421 | 14.9091
-1 | 0.1283 | 0.00419 | -0.0432 | 30.6205
-0.5 | 0.1922 | 0.00418 | -0.0445 | 45.9809
0 | 0.2556 | 0.00417 | -0.0457 | 61.295
0.5 | 0.3193 | 0.00416 | -0.047 | 76.7548
1 | 0.3832 | 0.0042 | -0.0482 | 91.2381
1.5 | 0.4465 | 0.00425 | -0.0494 | 105.0588
2 | 0.5103 | 0.00427 | -0.0507 | 119.5082
2.5 | 0.5734 | 0.00438 | -0.0518 | 130.9132
3 | 0.6361 | 0.00452 | -0.0529 | 140.7301
3.5 | 0.6984 | 0.00466 | -0.0539 | 149.8712
4 | 0.7597 | 0.00487 | -0.0548 | 155.9959
4.5 | 0.8107 | 0.0058 | -0.0541 | 139.7759
5 | 0.8615 | 0.00658 | -0.0533 | 130.9271
5.5 | 0.9103 | 0.00732 | -0.0521 | 124.3579
6 | 0.9589 | 0.00796 | -0.0509 | 120.4648
6.5 | 1.0068 | 0.00851 | -0.0494 | 118.3079
7 | 1.0507 | 0.00907 | -0.0472 | 115.8434
7.5 | 1.0834 | 0.00956 | -0.0429 | 113.3264
8 | 1.0937 | 0.01059 | -0.0353 | 103.2767
8.5 | 1.1148 | 0.01177 | -0.0303 | 94.7154
9 | 1.1385 | 0.01311 | -0.0262 | 86.8421
9.5 | 1.1671 | 0.01442 | -0.023 | 80.9362
10 | 1.1947 | 0.01587 | -0.02 | 75.2804
10.5 | 1.2235 | 0.01736 | -0.0173 | 70.4781
11 | 1.2504 | 0.01903 | -0.0145 | 65.7068
11.5 | 1.2772 | 0.02077 | -0.012 | 61.4925
12 | 1.3016 | 0.02276 | -0.0095 | 57.188
12.5 | 1.3272 | 0.0248 | -0.0073 | 53.5161
13 | 1.3531 | 0.02695 | -0.0053 | 50.2078
13.5 | 1.3757 | 0.02941 | -0.0034 | 46.7766
14 | 1.3969 | 0.03206 | -0.0015 | 43.5714
14.5 | 1.4204 | 0.03465 | 0 | 40.9928
15 | 1.4405 | 0.03734 | 0.0019 | 38.5779
15.5 | 1.487 | 0.04057 | -0.0019 | 36.6527
16 | 1.5216 | 0.04409 | -0.0038 | 34.5112
16.5 | 1.5554 | 0.048 | -0.0061 | 32.4042
17 | 1.5817 | 0.05186 | -0.007 | 30.4994
17.5 | 1.5987 | 0.05532 | -0.0058 | 28.8991
18 | 1.6083 | 0.05941 | -0.0045 | 27.0712
18.5 | 1.6136 | 0.06363 | -0.0028 | 25.3591
19 | 1.5965 | 0.06703 | 0.0037 | 23.8177
19.5 | 1.6075 | 0.07165 | 0.0036 | 22.4355
20 | 1.6231 | 0.076 | 0.0033 | 21.3566

## 127. Re 14M Mach 0.50 (1)
BIGFOIL.COM POLAR EXPORT
NACA64-320 a=0.5
NACA64-320 a=0.5 |  |  |  | Cl Max: | 1.402 | at alpha= | 9.5 | deg
JavaFoil+Calcfoil stall+Eppler ext transition |  |  |  | L/D Max: | 114.107 | at alpha= | 2.5 | deg
Re: | 14000000 |  |  | Cd Min: | 0.00511 | at alpha= | -1 | deg
Mach: | 0.5 |  |  | Cl=0 at alpha= | -1.9931 | deg
|  |  |  | @ Cl=0.1, Cd= | 0.0054306
|  |  |  | @ Cl=0.4, Cd= | 0.0053111
|  |  |  | @ Cl=0.6, Cd= | 0.0056038
alpha (deg) | Cl | Cd | Cm | Cl/Cd
-20 | -1.037 | 0.18016 | -0.007 | -5.755
-19.5 | -1.007 | 0.17516 | -0.007 | -5.751
-19 | -0.978 | 0.1716 | -0.007 | -5.699
-18.5 | -0.952 | 0.15864 | -0.008 | -5.999
-18 | -0.924 | 0.14809 | -0.008 | -6.242
-17.5 | -0.895 | 0.14238 | -0.009 | -6.282
-17 | -0.864 | 0.13793 | -0.009 | -6.266
-16.5 | -0.839 | 0.12411 | -0.01 | -6.757
-16 | -0.823 | 0.10334 | -0.011 | -7.966
-15.5 | -0.792 | 0.09925 | -0.012 | -7.975
-15 | -0.752 | 0.10296 | -0.011 | -7.305
-14.5 | -0.725 | 0.1023 | -0.012 | -7.089
-14 | -0.707 | 0.08593 | -0.014 | -8.231
-13.5 | -0.716 | 0.05523 | -0.017 | -12.959
-13 | -0.715 | 0.03508 | -0.02 | -20.386
-12.5 | -0.697 | 0.02707 | -0.021 | -25.743
-12 | -0.576 | 0.08368 | -0.013 | -6.889
-11.5 | -0.546 | 0.08984 | -0.012 | -6.078
-11 | -0.582 | 0.03161 | -0.022 | -18.425
-10.5 | -0.554 | 0.06713 | -0.015 | -8.251
-10 | -0.865 | 0.01673 | -0.026 | -51.708
-9.5 | -0.877 | 0.0151 | -0.027 | -58.059
-9 | -0.859 | 0.01382 | -0.028 | -62.16
-8.5 | -0.827 | 0.0127 | -0.029 | -65.094
-8 | -0.784 | 0.0117 | -0.03 | -67.039
-7.5 | -0.734 | 0.01092 | -0.031 | -67.265
-7 | -0.679 | 0.01027 | -0.032 | -66.127
-6.5 | -0.62 | 0.00969 | -0.033 | -64.001
-6 | -0.558 | 0.00918 | -0.034 | -60.772
-5.5 | -0.493 | 0.00875 | -0.035 | -56.342
-5 | -0.429 | 0.00824 | -0.037 | -52.041
-4.5 | -0.359 | 0.00792 | -0.038 | -45.336
-4 | -0.288 | 0.00767 | -0.038 | -37.598
-3.5 | -0.217 | 0.00696 | -0.039 | -31.191
-3 | -0.145 | 0.00659 | -0.04 | -22.011
-2.5 | -0.073 | 0.00618 | -0.041 | -11.832
-2 | -0.001 | 0.00578 | -0.042 | -0.089
-1.5 | 0.072 | 0.00563 | -0.043 | 12.826
-1 | 0.145 | 0.00511 | -0.044 | 28.362
-0.5 | 0.217 | 0.00516 | -0.045 | 42.111
0 | 0.29 | 0.00523 | -0.046 | 55.502
0.5 | 0.363 | 0.00527 | -0.047 | 68.792
1 | 0.435 | 0.00535 | -0.048 | 81.44
1.5 | 0.508 | 0.00548 | -0.049 | 92.739
2 | 0.58 | 0.00556 | -0.05 | 104.365
2.5 | 0.653 | 0.00572 | -0.051 | 114.107
3 | 0.715 | 0.00701 | -0.051 | 102.013
3.5 | 0.784 | 0.00757 | -0.052 | 103.593
4 | 0.852 | 0.00823 | -0.053 | 103.552
4.5 | 0.919 | 0.00916 | -0.053 | 100.376
5 | 0.976 | 0.01009 | -0.054 | 96.713
5.5 | 1.038 | 0.01129 | -0.055 | 91.962
6 | 1.099 | 0.01244 | -0.056 | 88.377
6.5 | 1.159 | 0.01327 | -0.056 | 87.342
7 | 1.213 | 0.01525 | -0.057 | 79.547
7.5 | 1.265 | 0.01623 | -0.058 | 77.939
8 | 1.312 | 0.0173 | -0.058 | 75.84
8.5 | 1.353 | 0.01854 | -0.059 | 72.964
9 | 1.384 | 0.01998 | -0.06 | 69.284
9.5 | 1.402 | 0.02157 | -0.061 | 65.032
10 | 1.401 | 0.02336 | -0.061 | 59.974
10.5 | 1.365 | 0.02533 | -0.062 | 53.869
11 | 1.19 | 0.02808 | -0.063 | 42.395
11.5 | 0.897 | 0.03133 | -0.063 | 28.634
12 | 0.923 | 0.03628 | -0.063 | 25.432
12.5 | 0.957 | 0.03546 | -0.064 | 26.993
13 | 0.983 | 0.04051 | -0.065 | 24.271
13.5 | 1.008 | 0.04569 | -0.065 | 22.063
14 | 1.044 | 0.04361 | -0.066 | 23.946
14.5 | 1.071 | 0.04835 | -0.066 | 22.146

## 128. Re 14M Mach 0.50 (2)
BIGFOIL.COM POLAR EXPORT
NACA64-320 a=0.5
NACA64-320 a=0.5 |  |  |  | Cl Max: | 1.4195 | at alpha= | 16 | deg
XFOIL ncrit=9 |  |  |  | L/D Max: | 177.789 | at alpha= | 4 | deg
Re: | 14000000 |  |  | Cd Min: | 0.17128 | at alpha= | 20 | deg
Mach: | 0.5 |  |  | Cl=0 at alpha= | -2.0629 | deg
|  |  |  | @ Cl=0.1, Cd= | 0.0044323
|  |  |  | @ Cl=0.4, Cd= | 0.0043575
|  |  |  | @ Cl=0.6, Cd= | 0.0044831
alpha (deg) | Cl | Cd | Cm | Cl/Cd
-16.5 | -0.8538 | 0.10459 | -0.0637 | -8.1633
-16 | -0.8759 | 0.09275 | -0.0721 | -9.4437
-15.5 | -0.8984 | 0.0814 | -0.0798 | -11.0369
-15 | -0.9248 | 0.07048 | -0.0867 | -13.1215
-14.5 | -0.9515 | 0.06048 | -0.0921 | -15.7325
-14 | -0.9769 | 0.05154 | -0.0958 | -18.9542
-13.5 | -1.0009 | 0.04361 | -0.0976 | -22.9512
-13 | -1.0197 | 0.03678 | -0.0976 | -27.7243
-12.5 | -1.0416 | 0.03041 | -0.0962 | -34.2519
-12 | -1.0481 | 0.0255 | -0.0932 | -41.102
-11.5 | -1.0483 | 0.02131 | -0.0891 | -49.1929
-11 | -1.0383 | 0.01785 | -0.0844 | -58.1681
-10.5 | -1.0171 | 0.0152 | -0.0795 | -66.9145
-10 | -0.9846 | 0.01329 | -0.0745 | -74.0858
-9.5 | -0.9503 | 0.01175 | -0.0691 | -80.8766
-9 | -0.9168 | 0.01064 | -0.0628 | -86.1654
-8.5 | -0.8808 | 0.01001 | -0.0558 | -87.992
-8 | -0.8209 | 0.00947 | -0.0524 | -86.6843
-7.5 | -0.758 | 0.00896 | -0.0497 | -84.5982
-7 | -0.691 | 0.00856 | -0.0479 | -80.7243
-6.5 | -0.6219 | 0.00819 | -0.0467 | -75.9341
-6 | -0.5525 | 0.00786 | -0.0459 | -70.2926
-5.5 | -0.4816 | 0.00757 | -0.0454 | -63.6196
-5 | -0.4107 | 0.00729 | -0.0453 | -56.3374
-4.5 | -0.3399 | 0.00703 | -0.0453 | -48.3499
-4 | -0.2704 | 0.00664 | -0.0454 | -40.7229
-3.5 | -0.2004 | 0.00628 | -0.0457 | -31.9108
-3 | -0.13 | 0.00599 | -0.0463 | -21.7028
-2.5 | -0.0601 | 0.00557 | -0.0469 | -10.7899
-1.5 | 0.0774 | 0.00446 | -0.0483 | 17.3543
-1 | 0.1507 | 0.00437 | -0.0496 | 34.4851
-0.5 | 0.2253 | 0.00435 | -0.0511 | 51.7931
0 | 0.2997 | 0.00433 | -0.0525 | 69.2148
0.5 | 0.374 | 0.00434 | -0.054 | 86.1751
1 | 0.4482 | 0.00439 | -0.0554 | 102.0957
1.5 | 0.5228 | 0.00445 | -0.0568 | 117.4831
2 | 0.5977 | 0.00448 | -0.0582 | 133.4152
2.5 | 0.6716 | 0.00458 | -0.0593 | 146.6376
3 | 0.7464 | 0.00464 | -0.0605 | 160.8621
3.5 | 0.8196 | 0.00483 | -0.0613 | 169.6894
4 | 0.8925 | 0.00502 | -0.062 | 177.7888
4.5 | 0.9508 | 0.00582 | -0.0604 | 163.3677
5 | 0.9967 | 0.00688 | -0.0568 | 144.8692
5.5 | 1.0239 | 0.00809 | -0.05 | 126.5637
6 | 1.012 | 0.00962 | -0.0375 | 105.1975
6.5 | 1.023 | 0.01159 | -0.0303 | 88.2657
7 | 1.0383 | 0.01381 | -0.0243 | 75.1846
7.5 | 1.0565 | 0.01614 | -0.0191 | 65.4585
8 | 1.0659 | 0.01903 | -0.0136 | 56.0116
8.5 | 1.0748 | 0.02218 | -0.0086 | 48.4581
9 | 1.089 | 0.02531 | -0.0045 | 43.0265
9.5 | 1.1126 | 0.02815 | -0.0013 | 39.524
10 | 1.14 | 0.03094 | 0.0015 | 36.8455
10.5 | 1.1675 | 0.03386 | 0.0041 | 34.4802
11 | 1.1976 | 0.03675 | 0.0065 | 32.5878
11.5 | 1.2258 | 0.03988 | 0.0087 | 30.7372
12 | 1.2536 | 0.04323 | 0.0108 | 28.9984
12.5 | 1.2816 | 0.04671 | 0.0127 | 27.4374
13 | 1.309 | 0.05042 | 0.0144 | 25.9619
13.5 | 1.3366 | 0.05423 | 0.0159 | 24.6469
14 | 1.362 | 0.05842 | 0.0173 | 23.3139
14.5 | 1.3854 | 0.06296 | 0.0184 | 22.0044
15 | 1.404 | 0.06812 | 0.0192 | 20.6107
15.5 | 1.4168 | 0.07397 | 0.0195 | 19.1537
16 | 1.4195 | 0.081 | 0.0189 | 17.5247
16.5 | 1.41 | 0.08944 | 0.0174 | 15.7648
17 | 1.3912 | 0.09943 | 0.0142 | 13.9918
17.5 | 1.3696 | 0.11019 | 0.0098 | 12.4294
18 | 1.3437 | 0.12195 | 0.0039 | 11.0185
18.5 | 1.3177 | 0.13421 | -0.0031 | 9.8182
19 | 1.2956 | 0.14635 | -0.0106 | 8.8528
19.5 | 1.2731 | 0.15887 | -0.019 | 8.0135
20 | 1.2538 | 0.17128 | -0.0276 | 7.3202

## 129. Re 16M Mach 0.00 (1)
BIGFOIL.COM POLAR EXPORT
NACA64-320 a=0.5
NACA64-320 a=0.5 |  |  |  | Cl Max: | 1.69 | at alpha= | 16.5 | deg
JavaFoil+Calcfoil stall+Eppler ext transition |  |  |  | L/D Max: | 109.618 | at alpha= | 4.5 | deg
Re: | 16000000 |  |  | Cd Min: | 0.00485 | at alpha= | 0 | deg
Mach: | 0 |  |  | Cl=0 at alpha= | -2 | deg
|  |  |  | @ Cl=0.1, Cd= | 0.0052457
|  |  |  | @ Cl=0.4, Cd= | 0.004941
|  |  |  | @ Cl=0.6, Cd= | 0.00597
alpha (deg) | Cl | Cd | Cm | Cl/Cd
-20 | -1.248 | 0.07162 | -0.008 | -17.428
-19.5 | -1.266 | 0.06395 | -0.008 | -19.796
-19 | -1.282 | 0.05661 | -0.009 | -22.646
-18.5 | -1.294 | 0.05077 | -0.01 | -25.491
-18 | -1.308 | 0.04365 | -0.01 | -29.953
-17.5 | -1.314 | 0.03878 | -0.011 | -33.886
-17 | -1.314 | 0.03376 | -0.012 | -38.926
-16.5 | -1.327 | 0.02373 | -0.013 | -55.908
-16 | -1.315 | 0.0219 | -0.014 | -60.04
-15.5 | -1.3 | 0.02016 | -0.014 | -64.487
-15 | -1.28 | 0.01887 | -0.015 | -67.84
-14.5 | -1.259 | 0.0174 | -0.016 | -72.383
-14 | -1.235 | 0.01597 | -0.017 | -77.374
-13.5 | -1.208 | 0.01495 | -0.018 | -80.768
-13 | -1.177 | 0.0139 | -0.018 | -84.675
-12.5 | -1.143 | 0.0132 | -0.019 | -86.636
-12 | -1.107 | 0.01236 | -0.02 | -89.552
-11.5 | -1.068 | 0.01168 | -0.021 | -91.441
-11 | -1.027 | 0.01103 | -0.022 | -93.079
-10.5 | -0.983 | 0.0105 | -0.022 | -93.626
-10 | -0.936 | 0.01004 | -0.023 | -93.274
-9.5 | -0.887 | 0.00962 | -0.024 | -92.19
-9 | -0.836 | 0.00834 | -0.025 | -100.279
-8.5 | -0.787 | 0.0088 | -0.026 | -89.479
-8 | -0.731 | 0.00839 | -0.027 | -87.124
-7.5 | -0.673 | 0.00817 | -0.028 | -82.399
-7 | -0.615 | 0.0079 | -0.028 | -77.89
-6.5 | -0.556 | 0.00764 | -0.029 | -72.782
-6 | -0.496 | 0.00741 | -0.03 | -66.92
-5.5 | -0.435 | 0.00722 | -0.031 | -60.294
-5 | -0.374 | 0.00707 | -0.032 | -52.897
-4.5 | -0.313 | 0.00688 | -0.033 | -45.457
-4 | -0.251 | 0.00642 | -0.033 | -39.049
-3.5 | -0.188 | 0.00628 | -0.034 | -30.008
-3 | -0.126 | 0.00602 | -0.035 | -20.922
-2.5 | -0.063 | 0.00574 | -0.036 | -11.041
-2 | 0 | 0.00551 | -0.037 | -0.08
-1.5 | 0.062 | 0.0053 | -0.038 | 11.795
-1 | 0.125 | 0.00521 | -0.038 | 24.081
-0.5 | 0.188 | 0.00504 | -0.039 | 37.373
0 | 0.251 | 0.00485 | -0.04 | 51.851
0.5 | 0.314 | 0.00488 | -0.041 | 64.344
1 | 0.377 | 0.00493 | -0.042 | 76.465
1.5 | 0.44 | 0.00496 | -0.043 | 88.719
2 | 0.503 | 0.00555 | -0.043 | 90.589
2.5 | 0.565 | 0.00582 | -0.044 | 97.175
3 | 0.628 | 0.00609 | -0.045 | 103.102
3.5 | 0.691 | 0.00645 | -0.046 | 107.084
4 | 0.753 | 0.00689 | -0.047 | 109.353
4.5 | 0.81 | 0.00739 | -0.047 | 109.618
5 | 0.863 | 0.00791 | -0.048 | 109.16
5.5 | 0.92 | 0.00852 | -0.048 | 107.957
6 | 0.976 | 0.00914 | -0.049 | 106.825
6.5 | 1.032 | 0.00963 | -0.05 | 107.12
7 | 1.087 | 0.01009 | -0.05 | 107.735
7.5 | 1.138 | 0.01133 | -0.051 | 100.468
8 | 1.19 | 0.01184 | -0.052 | 100.479
8.5 | 1.241 | 0.01241 | -0.052 | 100.011
9 | 1.29 | 0.01301 | -0.053 | 99.12
9.5 | 1.337 | 0.0137 | -0.054 | 97.58
10 | 1.382 | 0.01436 | -0.054 | 96.226
10.5 | 1.426 | 0.01509 | -0.055 | 94.492
11 | 1.465 | 0.01589 | -0.056 | 92.205
11.5 | 1.502 | 0.01673 | -0.056 | 89.803
12 | 1.536 | 0.01763 | -0.057 | 87.104
12.5 | 1.567 | 0.01858 | -0.057 | 84.325
13 | 1.594 | 0.01961 | -0.058 | 81.302
13.5 | 1.618 | 0.02066 | -0.059 | 78.31
14 | 1.639 | 0.02174 | -0.059 | 75.413
14.5 | 1.657 | 0.0229 | -0.06 | 72.343
15 | 1.67 | 0.02436 | -0.06 | 68.573
15.5 | 1.681 | 0.02573 | -0.061 | 65.308
16 | 1.687 | 0.02743 | -0.061 | 61.499
16.5 | 1.69 | 0.02914 | -0.062 | 57.999
17 | 1.69 | 0.031 | -0.062 | 54.507
17.5 | 1.687 | 0.03259 | -0.063 | 51.755
18 | 1.677 | 0.03476 | -0.063 | 48.245
18.5 | 1.664 | 0.03683 | -0.064 | 45.164
19 | 1.646 | 0.03964 | -0.064 | 41.517
19.5 | 1.626 | 0.04198 | -0.065 | 38.734
20 | 1.604 | 0.04458 | -0.065 | 35.976

## 130. Re 16M Mach 0.00 (2)
BIGFOIL.COM POLAR EXPORT
NACA64-320 a=0.5
NACA64-320 a=0.5 |  |  |  | Cl Max: | 1.6997 | at alpha= | 20 | deg
XFOIL ncrit=9 |  |  |  | L/D Max: | 143.75 | at alpha= | 3.5 | deg
Re: | 16000000 |  |  | Cd Min: | 0.0604 | at alpha= | 20 | deg
Mach: | 0 |  |  | Cl=0 at alpha= | -2.0457 | deg
|  |  |  | @ Cl=0.1, Cd= | 0.0042736
|  |  |  | @ Cl=0.4, Cd= | 0.0041165
|  |  |  | @ Cl=0.6, Cd= | 0.004445
alpha (deg) | Cl | Cd | Cm | Cl/Cd
-20 | -1.5789 | 0.03137 | -0.0607 | -50.3315
-19.5 | -1.5605 | 0.02875 | -0.0601 | -54.2783
-19 | -1.5414 | 0.02633 | -0.0593 | -58.5416
-18.5 | -1.5231 | 0.024 | -0.0581 | -63.4625
-18 | -1.5012 | 0.022 | -0.0569 | -68.2364
-17.5 | -1.477 | 0.02024 | -0.0554 | -72.9743
-17 | -1.453 | 0.01857 | -0.0537 | -78.2445
-16.5 | -1.4266 | 0.01713 | -0.0518 | -83.2808
-16 | -1.4022 | 0.0157 | -0.0495 | -89.3121
-15.5 | -1.3759 | 0.01451 | -0.047 | -94.8243
-15 | -1.3498 | 0.01345 | -0.044 | -100.3569
-14.5 | -1.3246 | 0.01255 | -0.0405 | -105.5458
-14 | -1.3018 | 0.01184 | -0.0359 | -109.9493
-13.5 | -1.271 | 0.01139 | -0.0321 | -111.5891
-13 | -1.2269 | 0.01094 | -0.0306 | -112.1481
-12.5 | -1.1797 | 0.01054 | -0.0297 | -111.926
-12 | -1.1305 | 0.01016 | -0.0291 | -111.2697
-11.5 | -1.0807 | 0.00974 | -0.0285 | -110.9548
-11 | -1.0293 | 0.00936 | -0.0282 | -109.9679
-10.5 | -0.9759 | 0.00904 | -0.0282 | -107.9535
-10 | -0.9213 | 0.00875 | -0.0284 | -105.2914
-9.5 | -0.8666 | 0.00845 | -0.0286 | -102.5562
-9 | -0.8112 | 0.00815 | -0.0289 | -99.5337
-8.5 | -0.7548 | 0.00789 | -0.0293 | -95.6654
-8 | -0.6977 | 0.00768 | -0.0299 | -90.8464
-7.5 | -0.6405 | 0.00743 | -0.0304 | -86.2046
-7 | -0.5827 | 0.0072 | -0.0311 | -80.9306
-6.5 | -0.5245 | 0.00701 | -0.0318 | -74.8217
-6 | -0.4661 | 0.00681 | -0.0326 | -68.4435
-5.5 | -0.4074 | 0.0066 | -0.0334 | -61.7273
-5 | -0.3486 | 0.00641 | -0.0342 | -54.3838
-4.5 | -0.2904 | 0.00614 | -0.035 | -47.2964
-4 | -0.2314 | 0.0059 | -0.0358 | -39.2203
-3.5 | -0.1723 | 0.00569 | -0.0367 | -30.2812
-3 | -0.113 | 0.00548 | -0.0377 | -20.6204
-2.5 | -0.0537 | 0.0052 | -0.0386 | -10.3269
-2 | 0.0054 | 0.00492 | -0.0396 | 1.0976
-1.5 | 0.064 | 0.00455 | -0.0406 | 14.0659
-1 | 0.1226 | 0.0041 | -0.0416 | 29.9024
-0.5 | 0.1836 | 0.00407 | -0.0428 | 45.1106
0 | 0.2444 | 0.00407 | -0.044 | 60.0491
0.5 | 0.3056 | 0.00407 | -0.0452 | 75.086
1 | 0.3663 | 0.0041 | -0.0464 | 89.3415
1.5 | 0.4275 | 0.00413 | -0.0476 | 103.5109
2 | 0.4879 | 0.00419 | -0.0487 | 116.4439
2.5 | 0.5485 | 0.00428 | -0.0499 | 128.1542
3 | 0.6078 | 0.00447 | -0.0509 | 135.9732
3.5 | 0.667 | 0.00464 | -0.0519 | 143.75
4 | 0.7222 | 0.00515 | -0.0523 | 140.233
4.5 | 0.7733 | 0.00592 | -0.0521 | 130.625
5 | 0.8232 | 0.00665 | -0.0517 | 123.7895
5.5 | 0.8758 | 0.0071 | -0.0516 | 123.3521
6 | 0.9261 | 0.00762 | -0.0512 | 121.5354
6.5 | 0.9772 | 0.00804 | -0.0508 | 121.5423
7.5 | 1.0715 | 0.00898 | -0.0489 | 119.3207
8.5 | 1.1373 | 0.01006 | -0.0418 | 113.0517
9 | 1.1574 | 0.01083 | -0.0363 | 106.8698
9.5 | 1.1862 | 0.01162 | -0.0329 | 102.0826
10 | 1.2149 | 0.01255 | -0.0297 | 96.8048
10.5 | 1.244 | 0.01358 | -0.0269 | 91.6053
11 | 1.2722 | 0.01475 | -0.0243 | 86.2508
11.5 | 1.3013 | 0.01596 | -0.0219 | 81.5351
12 | 1.3269 | 0.01741 | -0.0194 | 76.2148
12.5 | 1.3523 | 0.01896 | -0.0171 | 71.3238
13 | 1.3786 | 0.02052 | -0.015 | 67.1832
13.5 | 1.4023 | 0.02231 | -0.0129 | 62.8552
14 | 1.4231 | 0.02439 | -0.0108 | 58.3477
14.5 | 1.4481 | 0.02631 | -0.0092 | 55.0399
15 | 1.4708 | 0.02838 | -0.0076 | 51.8252
15.5 | 1.4907 | 0.03063 | -0.0058 | 48.668
16 | 1.5352 | 0.03333 | -0.0096 | 46.0606
16.5 | 1.5661 | 0.0363 | -0.0111 | 43.1433
17 | 1.6077 | 0.03917 | -0.0143 | 41.0442
17.5 | 1.6394 | 0.04247 | -0.0164 | 38.6014
18 | 1.6551 | 0.04575 | -0.0156 | 36.177
18.5 | 1.6721 | 0.04884 | -0.0149 | 34.2363
19 | 1.6826 | 0.05258 | -0.014 | 32.0008
19.5 | 1.6917 | 0.05652 | -0.0133 | 29.931
20 | 1.6997 | 0.0604 | -0.0125 | 28.1407

## 131. Re 16M Mach 0.10 (1)
BIGFOIL.COM POLAR EXPORT
NACA64-320 a=0.5
NACA64-320 a=0.5 |  |  |  | Cl Max: | 1.674 | at alpha= | 16 | deg
JavaFoil+Calcfoil stall+Eppler ext transition |  |  |  | L/D Max: | 109.276 | at alpha= | 4.5 | deg
Re: | 16000000 |  |  | Cd Min: | 0.00483 | at alpha= | 0 | deg
Mach: | 0.1 |  |  | Cl=0 at alpha= | -2 | deg
|  |  |  | @ Cl=0.1, Cd= | 0.0052737
|  |  |  | @ Cl=0.4, Cd= | 0.00494
|  |  |  | @ Cl=0.6, Cd= | 0.0059822
alpha (deg) | Cl | Cd | Cm | Cl/Cd
-20 | -1.207 | 0.07651 | -0.008 | -15.779
-19.5 | -1.226 | 0.07024 | -0.008 | -17.454
-19 | -1.246 | 0.06159 | -0.009 | -20.239
-18.5 | -1.263 | 0.05503 | -0.01 | -22.943
-18 | -1.277 | 0.04846 | -0.01 | -26.352
-17.5 | -1.289 | 0.04237 | -0.011 | -30.417
-17 | -1.291 | 0.03701 | -0.012 | -34.883
-16.5 | -1.291 | 0.03201 | -0.013 | -40.338
-16 | -1.303 | 0.02258 | -0.014 | -57.691
-15.5 | -1.289 | 0.02091 | -0.014 | -61.649
-15 | -1.273 | 0.01938 | -0.015 | -65.651
-14.5 | -1.253 | 0.01784 | -0.016 | -70.252
-14 | -1.23 | 0.01648 | -0.017 | -74.652
-13.5 | -1.205 | 0.01527 | -0.018 | -78.863
-13 | -1.175 | 0.01429 | -0.018 | -82.226
-12.5 | -1.142 | 0.01344 | -0.019 | -85.005
-12 | -1.107 | 0.01256 | -0.02 | -88.139
-11.5 | -1.069 | 0.01186 | -0.021 | -90.163
-11 | -1.028 | 0.01119 | -0.022 | -91.856
-10.5 | -0.985 | 0.01066 | -0.023 | -92.346
-10 | -0.939 | 0.01015 | -0.023 | -92.511
-9.5 | -0.89 | 0.00972 | -0.024 | -91.517
-9 | -0.839 | 0.00843 | -0.025 | -99.503
-8.5 | -0.79 | 0.00882 | -0.026 | -89.63
-8 | -0.734 | 0.00848 | -0.027 | -86.512
-7.5 | -0.676 | 0.00818 | -0.028 | -82.694
-7 | -0.618 | 0.00789 | -0.029 | -78.27
-6.5 | -0.558 | 0.00771 | -0.029 | -72.413
-6 | -0.498 | 0.00748 | -0.03 | -66.64
-5.5 | -0.437 | 0.00726 | -0.031 | -60.209
-5 | -0.376 | 0.00706 | -0.032 | -53.277
-4.5 | -0.314 | 0.00688 | -0.033 | -45.632
-4 | -0.252 | 0.00645 | -0.034 | -39.045
-3.5 | -0.189 | 0.00627 | -0.034 | -30.213
-3 | -0.127 | 0.00604 | -0.035 | -20.944
-2.5 | -0.064 | 0.00573 | -0.036 | -11.119
-2 | 0 | 0.00553 | -0.037 | -0.081
-1.5 | 0.063 | 0.00535 | -0.038 | 11.733
-1 | 0.126 | 0.00522 | -0.039 | 24.14
-0.5 | 0.189 | 0.00508 | -0.039 | 37.277
0 | 0.253 | 0.00483 | -0.04 | 52.244
0.5 | 0.316 | 0.00489 | -0.041 | 64.523
1 | 0.379 | 0.00494 | -0.042 | 76.669
1.5 | 0.442 | 0.00494 | -0.043 | 89.514
2 | 0.505 | 0.00559 | -0.044 | 90.342
2.5 | 0.568 | 0.00584 | -0.044 | 97.305
3 | 0.631 | 0.00612 | -0.045 | 103.186
3.5 | 0.694 | 0.00645 | -0.046 | 107.606
4 | 0.757 | 0.00697 | -0.047 | 108.601
4.5 | 0.813 | 0.00744 | -0.047 | 109.276
5 | 0.867 | 0.00797 | -0.048 | 108.779
5.5 | 0.924 | 0.0086 | -0.049 | 107.487
6 | 0.98 | 0.00921 | -0.049 | 106.495
6.5 | 1.036 | 0.00972 | -0.05 | 106.614
7 | 1.091 | 0.01018 | -0.051 | 107.138
7.5 | 1.143 | 0.01144 | -0.051 | 99.907
8 | 1.195 | 0.01197 | -0.052 | 99.782
8.5 | 1.245 | 0.01254 | -0.053 | 99.289
9 | 1.294 | 0.01319 | -0.053 | 98.103
9.5 | 1.341 | 0.01387 | -0.054 | 96.722
10 | 1.387 | 0.01455 | -0.055 | 95.271
10.5 | 1.43 | 0.01534 | -0.055 | 93.177
11 | 1.469 | 0.01612 | -0.056 | 91.111
11.5 | 1.505 | 0.01698 | -0.056 | 88.624
12 | 1.538 | 0.01791 | -0.057 | 85.837
12.5 | 1.567 | 0.01891 | -0.058 | 82.881
13 | 1.594 | 0.01995 | -0.058 | 79.9
13.5 | 1.616 | 0.02103 | -0.059 | 76.833
14 | 1.635 | 0.02213 | -0.059 | 73.891
14.5 | 1.651 | 0.02335 | -0.06 | 70.709
15 | 1.662 | 0.02485 | -0.061 | 66.888
15.5 | 1.67 | 0.02624 | -0.061 | 63.65
16 | 1.674 | 0.02806 | -0.062 | 59.662
16.5 | 1.674 | 0.02985 | -0.062 | 56.084
17 | 1.67 | 0.03176 | -0.063 | 52.602
17.5 | 1.663 | 0.03405 | -0.063 | 48.841
18 | 1.65 | 0.03571 | -0.064 | 46.209
18.5 | 1.632 | 0.03821 | -0.064 | 42.708
19 | 1.61 | 0.04088 | -0.064 | 39.388
19.5 | 1.586 | 0.04341 | -0.065 | 36.542
20 | 1.558 | 0.04667 | -0.065 | 33.389

## 132. Re 16M Mach 0.10 (2)
BIGFOIL.COM POLAR EXPORT
NACA64-320 a=0.5
NACA64-320 a=0.5 |  |  |  | Cl Max: | 1.6969 | at alpha= | 20 | deg
XFOIL ncrit=9 |  |  |  | L/D Max: | 144.452 | at alpha= | 3.5 | deg
Re: | 16000000 |  |  | Cd Min: | 0.06241 | at alpha= | 20 | deg
Mach: | 0.1 |  |  | Cl=0 at alpha= | -2.0462 | deg
|  |  |  | @ Cl=0.1, Cd= | 0.0042852
|  |  |  | @ Cl=0.4, Cd= | 0.0041252
|  |  |  | @ Cl=0.6, Cd= | 0.0044292
alpha (deg) | Cl | Cd | Cm | Cl/Cd
-20 | -1.5747 | 0.03342 | -0.0633 | -47.1185
-19.5 | -1.5566 | 0.0306 | -0.0628 | -50.8693
-19 | -1.5379 | 0.02798 | -0.0621 | -54.9643
-18.5 | -1.5215 | 0.02536 | -0.061 | -59.9961
-18 | -1.5 | 0.02322 | -0.0597 | -64.5995
-17.5 | -1.4764 | 0.02129 | -0.0583 | -69.3471
-17 | -1.453 | 0.01948 | -0.0566 | -74.5893
-16.5 | -1.4267 | 0.01791 | -0.0547 | -79.6594
-16 | -1.4012 | 0.01642 | -0.0525 | -85.335
-15.5 | -1.3746 | 0.01512 | -0.0501 | -90.9127
-15 | -1.3482 | 0.01395 | -0.0473 | -96.6452
-14.5 | -1.3225 | 0.01294 | -0.0439 | -102.2025
-14 | -1.2974 | 0.01211 | -0.0398 | -107.1346
-13.5 | -1.2752 | 0.01157 | -0.0344 | -110.2161
-13 | -1.233 | 0.01109 | -0.0325 | -111.1812
-12.5 | -1.1864 | 0.01066 | -0.0313 | -111.2946
-12 | -1.1372 | 0.01028 | -0.0305 | -110.6226
-11.5 | -1.0873 | 0.00985 | -0.0297 | -110.3858
-11 | -1.036 | 0.00946 | -0.0293 | -109.5137
-10.5 | -0.9824 | 0.00911 | -0.0291 | -107.8375
-10 | -0.9276 | 0.00881 | -0.0292 | -105.2894
-9.5 | -0.8723 | 0.00852 | -0.0293 | -102.3826
-9 | -0.8166 | 0.00821 | -0.0295 | -99.4641
-8.5 | -0.7599 | 0.00793 | -0.0299 | -95.826
-8 | -0.7023 | 0.00772 | -0.0304 | -90.9715
-7.5 | -0.6447 | 0.00746 | -0.0309 | -86.4209
-7 | -0.5865 | 0.00723 | -0.0315 | -81.1203
-6.5 | -0.5278 | 0.00704 | -0.0322 | -74.9716
-6 | -0.4691 | 0.00683 | -0.0329 | -68.6823
-5.5 | -0.41 | 0.00662 | -0.0337 | -61.9335
-5 | -0.3508 | 0.00644 | -0.0345 | -54.472
-4.5 | -0.2921 | 0.00616 | -0.0352 | -47.4188
-4 | -0.2328 | 0.00591 | -0.0361 | -39.3909
-3.5 | -0.1733 | 0.0057 | -0.037 | -30.4035
-3 | -0.1135 | 0.00548 | -0.0379 | -20.7117
-2 | 0.0055 | 0.00493 | -0.0399 | 1.1156
-1.5 | 0.0645 | 0.00455 | -0.0408 | 14.1758
-1 | 0.1235 | 0.00411 | -0.0418 | 30.0487
-0.5 | 0.1849 | 0.00407 | -0.043 | 45.43
0 | 0.2461 | 0.00407 | -0.0442 | 60.4668
0.5 | 0.3078 | 0.00407 | -0.0455 | 75.6265
1 | 0.3689 | 0.00411 | -0.0467 | 89.7567
1.5 | 0.4304 | 0.00414 | -0.0479 | 103.9614
2 | 0.4914 | 0.00419 | -0.049 | 117.2792
2.5 | 0.5524 | 0.00427 | -0.0502 | 129.3677
3 | 0.6122 | 0.00447 | -0.0512 | 136.9575
3.5 | 0.6717 | 0.00465 | -0.0522 | 144.4516
4 | 0.7274 | 0.00513 | -0.0526 | 141.7934
4.5 | 0.7787 | 0.00591 | -0.0524 | 131.7597
5 | 0.8285 | 0.00666 | -0.0518 | 124.3994
5.5 | 0.8811 | 0.00713 | -0.0517 | 123.5764
6 | 0.9314 | 0.00767 | -0.0512 | 121.4342
6.5 | 0.9823 | 0.00809 | -0.0507 | 121.4215
7 | 1.0305 | 0.00856 | -0.0498 | 120.3855
7.5 | 1.076 | 0.00906 | -0.0484 | 118.7638
8 | 1.1151 | 0.00963 | -0.046 | 115.7944
8.5 | 1.1326 | 0.01023 | -0.0395 | 110.7136
9 | 1.1552 | 0.01107 | -0.0347 | 104.3541
9.5 | 1.1848 | 0.01192 | -0.0314 | 99.396
10 | 1.2134 | 0.01293 | -0.0283 | 93.8438
10.5 | 1.2428 | 0.01401 | -0.0255 | 88.7081
11 | 1.2703 | 0.01528 | -0.0228 | 83.1348
11.5 | 1.2988 | 0.01659 | -0.0203 | 78.2881
12 | 1.3249 | 0.01808 | -0.0179 | 73.2799
12.5 | 1.351 | 0.01966 | -0.0156 | 68.7182
13 | 1.377 | 0.02131 | -0.0135 | 64.6176
13.5 | 1.4002 | 0.02322 | -0.0114 | 60.3015
14 | 1.4213 | 0.02537 | -0.0093 | 56.0229
14.5 | 1.445 | 0.02747 | -0.0077 | 52.6028
15 | 1.4672 | 0.02969 | -0.0061 | 49.4173
15.5 | 1.4873 | 0.032 | -0.0043 | 46.4781
17.5 | 1.6374 | 0.04418 | -0.0149 | 37.062
18 | 1.6535 | 0.04747 | -0.0141 | 34.8325
18.5 | 1.6657 | 0.05111 | -0.0132 | 32.5905
19 | 1.6749 | 0.05509 | -0.0124 | 30.403
19.5 | 1.6851 | 0.0589 | -0.0116 | 28.6095
20 | 1.6969 | 0.06241 | -0.0107 | 27.1896

## 133. Re 16M Mach 0.25 (1)
BIGFOIL.COM POLAR EXPORT
NACA64-320 a=0.5
NACA64-320 a=0.5 |  |  |  | Cl Max: | 1.597 | at alpha= | 14 | deg
JavaFoil+Calcfoil stall+Eppler ext transition |  |  |  | L/D Max: | 108.025 | at alpha= | 4.5 | deg
Re: | 16000000 |  |  | Cd Min: | 0.00487 | at alpha= | -0.5 | deg
Mach: | 0.25 |  |  | Cl=0 at alpha= | -2 | deg
|  |  |  | @ Cl=0.1, Cd= | 0.00533
|  |  |  | @ Cl=0.4, Cd= | 0.0049885
|  |  |  | @ Cl=0.6, Cd= | 0.0060737
alpha (deg) | Cl | Cd | Cm | Cl/Cd
-20 | -0.83 | 0.16022 | -0.006 | -5.181
-19.5 | -0.878 | 0.14871 | -0.006 | -5.906
-19 | -0.922 | 0.13987 | -0.007 | -6.592
-18.5 | -0.969 | 0.12289 | -0.008 | -7.888
-18 | -1.008 | 0.1118 | -0.008 | -9.018
-17.5 | -1.05 | 0.09667 | -0.009 | -10.857
-17 | -1.115 | 0.06239 | -0.011 | -17.863
-16.5 | -1.142 | 0.05053 | -0.012 | -22.599
-16 | -1.165 | 0.04086 | -0.013 | -28.507
-15.5 | -1.202 | 0.02554 | -0.015 | -47.084
-15 | -1.204 | 0.02283 | -0.016 | -52.743
-14.5 | -1.198 | 0.02121 | -0.016 | -56.5
-14 | -1.19 | 0.01908 | -0.017 | -62.347
-13.5 | -1.175 | 0.01747 | -0.018 | -67.26
-13 | -1.155 | 0.01607 | -0.019 | -71.875
-12.5 | -1.131 | 0.01493 | -0.02 | -75.736
-12 | -1.102 | 0.01385 | -0.02 | -79.581
-11.5 | -1.07 | 0.0129 | -0.021 | -82.932
-11 | -1.033 | 0.01221 | -0.022 | -84.572
-10.5 | -0.993 | 0.01147 | -0.023 | -86.542
-10 | -0.949 | 0.01088 | -0.024 | -87.248
-9.5 | -0.902 | 0.0103 | -0.025 | -87.497
-9 | -0.852 | 0.00982 | -0.026 | -86.703
-8.5 | -0.799 | 0.0094 | -0.027 | -85.013
-8 | -0.746 | 0.00857 | -0.027 | -87.056
-7.5 | -0.692 | 0.00854 | -0.028 | -81.063
-7 | -0.633 | 0.00819 | -0.029 | -77.28
-6.5 | -0.572 | 0.00787 | -0.03 | -72.745
-6 | -0.511 | 0.00766 | -0.031 | -66.68
-5.5 | -0.449 | 0.00743 | -0.032 | -60.381
-5 | -0.386 | 0.00721 | -0.033 | -53.533
-4.5 | -0.323 | 0.007 | -0.034 | -46.07
-4 | -0.259 | 0.00658 | -0.034 | -39.336
-3.5 | -0.194 | 0.00641 | -0.035 | -30.362
-3 | -0.13 | 0.00617 | -0.036 | -21.068
-2.5 | -0.065 | 0.0058 | -0.037 | -11.294
-2 | 0 | 0.00558 | -0.038 | -0.082
-1.5 | 0.065 | 0.0054 | -0.039 | 11.942
-1 | 0.13 | 0.00527 | -0.04 | 24.583
-0.5 | 0.195 | 0.00487 | -0.04 | 39.927
0 | 0.26 | 0.00488 | -0.041 | 53.18
0.5 | 0.324 | 0.00494 | -0.042 | 65.71
1 | 0.389 | 0.00498 | -0.043 | 78.2
1.5 | 0.454 | 0.00503 | -0.044 | 90.255
2 | 0.519 | 0.00564 | -0.045 | 91.986
2.5 | 0.584 | 0.00599 | -0.046 | 97.507
3 | 0.649 | 0.00633 | -0.046 | 102.477
3.5 | 0.714 | 0.0067 | -0.047 | 106.565
4 | 0.772 | 0.00717 | -0.048 | 107.633
4.5 | 0.833 | 0.00771 | -0.048 | 108.025
5 | 0.887 | 0.00831 | -0.049 | 106.824
5.5 | 0.946 | 0.00902 | -0.05 | 104.884
6 | 1.003 | 0.00969 | -0.05 | 103.5
6.5 | 1.06 | 0.01024 | -0.051 | 103.522
7 | 1.115 | 0.01078 | -0.052 | 103.499
7.5 | 1.167 | 0.01211 | -0.052 | 96.421
8 | 1.22 | 0.01273 | -0.053 | 95.833
8.5 | 1.27 | 0.0134 | -0.054 | 94.759
9 | 1.318 | 0.0141 | -0.055 | 93.52
9.5 | 1.364 | 0.01484 | -0.055 | 91.97
10 | 1.408 | 0.0157 | -0.056 | 89.668
10.5 | 1.448 | 0.01656 | -0.057 | 87.48
11 | 1.484 | 0.01753 | -0.057 | 84.619
11.5 | 1.515 | 0.01853 | -0.058 | 81.755
12 | 1.541 | 0.01961 | -0.058 | 78.615
12.5 | 1.563 | 0.02069 | -0.059 | 75.544
13 | 1.58 | 0.02205 | -0.06 | 71.658
13.5 | 1.591 | 0.02328 | -0.06 | 68.361
14 | 1.597 | 0.02462 | -0.061 | 64.865
14.5 | 1.597 | 0.02634 | -0.061 | 60.614
15 | 1.591 | 0.02815 | -0.062 | 56.5
15.5 | 1.578 | 0.03033 | -0.062 | 52.025
16 | 1.559 | 0.03245 | -0.063 | 48.051
16.5 | 1.534 | 0.035 | -0.063 | 43.837
17 | 1.504 | 0.03745 | -0.064 | 40.156
17.5 | 1.467 | 0.0405 | -0.064 | 36.208
18 | 1.419 | 0.04354 | -0.065 | 32.589
18.5 | 1.363 | 0.04762 | -0.065 | 28.623
19 | 1.304 | 0.05092 | -0.065 | 25.599

## 134. Re 16M Mach 0.25 (2)
BIGFOIL.COM POLAR EXPORT
NACA64-320 a=0.5
NACA64-320 a=0.5 |  |  |  | Cl Max: | 1.6433 | at alpha= | 19 | deg
XFOIL ncrit=9 |  |  |  | L/D Max: | 149.443 | at alpha= | 3.5 | deg
Re: | 16000000 |  |  | Cd Min: | 0.07451 | at alpha= | 20 | deg
Mach: | 0.25 |  |  | Cl=0 at alpha= | -2.0506 | deg
|  |  |  | @ Cl=0.1, Cd= | 0.0043163
|  |  |  | @ Cl=0.4, Cd= | 0.0041379
|  |  |  | @ Cl=0.6, Cd= | 0.004351
alpha (deg) | Cl | Cd | Cm | Cl/Cd
-20 | -1.5409 | 0.04646 | -0.0749 | -33.1662
-19 | -1.5148 | 0.0383 | -0.0751 | -39.5509
-18.5 | -1.504 | 0.03439 | -0.0746 | -43.7336
-18 | -1.4872 | 0.03109 | -0.0737 | -47.8353
-17.5 | -1.4688 | 0.02806 | -0.0726 | -52.345
-17 | -1.4468 | 0.02549 | -0.071 | -56.7595
-16.5 | -1.4241 | 0.02311 | -0.0692 | -61.6227
-16 | -1.3994 | 0.02095 | -0.0672 | -66.7971
-15.5 | -1.3719 | 0.01908 | -0.065 | -71.9025
-15 | -1.3434 | 0.01738 | -0.0626 | -77.2957
-14.5 | -1.3165 | 0.01576 | -0.0597 | -83.5343
-14 | -1.2888 | 0.01433 | -0.0565 | -89.9372
-13.5 | -1.259 | 0.01319 | -0.053 | -95.4511
-13 | -1.2307 | 0.0122 | -0.0489 | -100.877
-12.5 | -1.2065 | 0.01144 | -0.0433 | -105.4633
-12 | -1.1701 | 0.01095 | -0.0393 | -106.8584
-11.5 | -1.1211 | 0.01049 | -0.0374 | -106.8732
-11 | -1.0697 | 0.01004 | -0.0359 | -106.5438
-10.5 | -1.0168 | 0.00958 | -0.0347 | -106.1378
-10 | -0.9612 | 0.00919 | -0.034 | -104.5919
-9.5 | -0.904 | 0.00887 | -0.0336 | -101.9166
-9 | -0.8458 | 0.00854 | -0.0333 | -99.0398
-8.5 | -0.7875 | 0.00821 | -0.0332 | -95.9196
-8 | -0.7281 | 0.00793 | -0.0333 | -91.8159
-7.5 | -0.6677 | 0.00768 | -0.0335 | -86.9401
-7 | -0.6074 | 0.00741 | -0.0339 | -81.9703
-6.5 | -0.5465 | 0.0072 | -0.0343 | -75.9028
-6 | -0.4854 | 0.00696 | -0.0349 | -69.7414
-5.5 | -0.4238 | 0.00676 | -0.0355 | -62.6923
-5 | -0.3624 | 0.00657 | -0.0362 | -55.1598
-4.5 | -0.3013 | 0.00628 | -0.0369 | -47.9777
-4 | -0.2402 | 0.00602 | -0.0376 | -39.9003
-3.5 | -0.1787 | 0.00578 | -0.0385 | -30.917
-3 | -0.1167 | 0.00554 | -0.0394 | -21.065
-2.5 | -0.0551 | 0.00526 | -0.0403 | -10.4753
-2 | 0.0062 | 0.00496 | -0.0413 | 1.25
-1.5 | 0.0672 | 0.00453 | -0.0422 | 14.8344
-1 | 0.1286 | 0.00413 | -0.0433 | 31.138
-0.5 | 0.1922 | 0.00411 | -0.0445 | 46.764
0 | 0.2557 | 0.00409 | -0.0457 | 62.5183
0.5 | 0.3197 | 0.00409 | -0.047 | 78.1663
1 | 0.3831 | 0.00413 | -0.0483 | 92.7603
1.5 | 0.4471 | 0.00416 | -0.0495 | 107.476
2 | 0.5103 | 0.00422 | -0.0507 | 120.9242
2.5 | 0.5739 | 0.00428 | -0.0519 | 134.0888
3 | 0.6364 | 0.00445 | -0.053 | 143.0112
3.5 | 0.6979 | 0.00467 | -0.0539 | 149.4433
4 | 0.7559 | 0.00512 | -0.0543 | 147.6367
4.5 | 0.8078 | 0.00595 | -0.0537 | 135.7647
5 | 0.8588 | 0.00671 | -0.0529 | 127.9881
5.5 | 0.9099 | 0.00732 | -0.0521 | 124.3033
6 | 0.9592 | 0.00792 | -0.0509 | 121.1111
6.5 | 1.0086 | 0.00842 | -0.0497 | 119.7862
7 | 1.0537 | 0.00895 | -0.0477 | 117.7318
7.5 | 1.0886 | 0.00948 | -0.0438 | 114.8312
8.5 | 1.1207 | 0.01155 | -0.031 | 97.0303
9 | 1.1457 | 0.0128 | -0.027 | 89.5078
9.5 | 1.1761 | 0.01399 | -0.024 | 84.0672
10 | 1.2064 | 0.01528 | -0.0211 | 78.9529
10.5 | 1.2328 | 0.01687 | -0.0181 | 73.0765
11 | 1.2614 | 0.01843 | -0.0155 | 68.4428
11.5 | 1.2872 | 0.02021 | -0.0128 | 63.6912
12 | 1.3127 | 0.02209 | -0.0103 | 59.4251
12.5 | 1.3392 | 0.02406 | -0.0081 | 55.6608
13 | 1.3641 | 0.02624 | -0.006 | 51.9855
13.5 | 1.3862 | 0.0287 | -0.0039 | 48.2997
14 | 1.4094 | 0.03119 | -0.0021 | 45.1876
14.5 | 1.4334 | 0.03373 | -0.0005 | 42.4963
15 | 1.4575 | 0.03625 | 0.001 | 40.2069
15.5 | 1.4755 | 0.03926 | 0.0027 | 37.5828
16 | 1.5193 | 0.04277 | -0.0011 | 35.5226
16.5 | 1.5496 | 0.04633 | -0.0023 | 33.447
17 | 1.5852 | 0.04992 | -0.0044 | 31.7548
17.5 | 1.617 | 0.05425 | -0.007 | 29.8065
18 | 1.6257 | 0.05856 | -0.0058 | 27.7613
18.5 | 1.6344 | 0.06276 | -0.0046 | 26.0421
19 | 1.6433 | 0.06679 | -0.0031 | 24.604
19.5 | 1.6273 | 0.06961 | 0.0039 | 23.3774
20 | 1.6367 | 0.07451 | 0.0036 | 21.9662

## 135. Re 16M Mach 0.50 (1)
BIGFOIL.COM POLAR EXPORT
NACA64-320 a=0.5
NACA64-320 a=0.5 |  |  |  | Cl Max: | 1.404 | at alpha= | 9.5 | deg
JavaFoil+Calcfoil stall+Eppler ext transition |  |  |  | L/D Max: | 102.05 | at alpha= | 3.5 | deg
Re: | 16000000 |  |  | Cd Min: | 0.00512 | at alpha= | -0.5 | deg
Mach: | 0.5 |  |  | Cl=0 at alpha= | -1.9931 | deg
|  |  |  | @ Cl=0.1, Cd= | 0.0056001
|  |  |  | @ Cl=0.4, Cd= | 0.0052306
|  |  |  | @ Cl=0.6, Cd= | 0.0060433
alpha (deg) | Cl | Cd | Cm | Cl/Cd
-20 | -1.036 | 0.18648 | -0.007 | -5.557
-19.5 | -1.007 | 0.17948 | -0.007 | -5.613
-19 | -0.979 | 0.17518 | -0.007 | -5.586
-18.5 | -0.951 | 0.16692 | -0.008 | -5.697
-18 | -0.923 | 0.15575 | -0.008 | -5.924
-17.5 | -0.893 | 0.15333 | -0.009 | -5.823
-17 | -0.863 | 0.14639 | -0.009 | -5.898
-16.5 | -0.837 | 0.13121 | -0.01 | -6.378
-16 | -0.811 | 0.11928 | -0.01 | -6.799
-15.5 | -0.78 | 0.11559 | -0.01 | -6.746
-15 | -0.749 | 0.11302 | -0.01 | -6.628
-14.5 | -0.726 | 0.09998 | -0.012 | -7.263
-14 | -0.715 | 0.07927 | -0.014 | -9.02
-13.5 | -0.73 | 0.04617 | -0.018 | -15.809
-13 | -0.719 | 0.03276 | -0.02 | -21.961
-12.5 | -0.699 | 0.02595 | -0.021 | -26.932
-12 | -0.577 | 0.08295 | -0.013 | -6.959
-11.5 | -0.546 | 0.08977 | -0.012 | -6.083
-11 | -0.592 | 0.02688 | -0.023 | -22.037
-10.5 | -0.555 | 0.06611 | -0.016 | -8.391
-10 | -0.866 | 0.01626 | -0.026 | -53.296
-9.5 | -0.878 | 0.01466 | -0.027 | -59.868
-9 | -0.861 | 0.01343 | -0.028 | -64.075
-8.5 | -0.828 | 0.01238 | -0.029 | -66.863
-8 | -0.785 | 0.01142 | -0.03 | -68.773
-7.5 | -0.735 | 0.01068 | -0.031 | -68.812
-7 | -0.68 | 0.01 | -0.032 | -68.023
-6.5 | -0.621 | 0.00947 | -0.033 | -65.537
-6 | -0.559 | 0.00897 | -0.034 | -62.281
-5.5 | -0.494 | 0.00782 | -0.035 | -63.155
-5 | -0.429 | 0.00804 | -0.037 | -53.389
-4.5 | -0.359 | 0.00774 | -0.038 | -46.431
-4 | -0.288 | 0.00751 | -0.038 | -38.381
-3.5 | -0.217 | 0.00691 | -0.039 | -31.386
-3 | -0.145 | 0.00664 | -0.04 | -21.87
-2.5 | -0.073 | 0.00619 | -0.041 | -11.814
-2 | -0.001 | 0.00592 | -0.042 | -0.086
-1.5 | 0.072 | 0.00565 | -0.043 | 12.76
-1 | 0.145 | 0.00552 | -0.044 | 26.251
-0.5 | 0.217 | 0.00512 | -0.045 | 42.472
0 | 0.29 | 0.00515 | -0.046 | 56.312
0.5 | 0.363 | 0.00521 | -0.047 | 69.62
1 | 0.435 | 0.00525 | -0.048 | 82.982
1.5 | 0.508 | 0.00538 | -0.049 | 94.417
2 | 0.577 | 0.00573 | -0.05 | 100.674
2.5 | 0.646 | 0.00667 | -0.05 | 96.752
3 | 0.715 | 0.00714 | -0.051 | 100.109
3.5 | 0.784 | 0.00768 | -0.052 | 102.05
4 | 0.851 | 0.00848 | -0.053 | 100.415
4.5 | 0.919 | 0.00927 | -0.053 | 99.151
5 | 0.976 | 0.01023 | -0.054 | 95.399
5.5 | 1.038 | 0.01135 | -0.055 | 91.443
6 | 1.1 | 0.01221 | -0.056 | 90.073
6.5 | 1.16 | 0.01301 | -0.056 | 89.144
7 | 1.214 | 0.0149 | -0.057 | 81.49
7.5 | 1.266 | 0.01587 | -0.058 | 79.799
8 | 1.314 | 0.01694 | -0.059 | 77.54
8.5 | 1.354 | 0.01808 | -0.059 | 74.879
9 | 1.385 | 0.01953 | -0.06 | 70.93
9.5 | 1.404 | 0.02103 | -0.061 | 66.764
10 | 1.402 | 0.02278 | -0.061 | 61.56
10.5 | 1.366 | 0.02477 | -0.062 | 55.148
11 | 1.192 | 0.02736 | -0.063 | 43.553
11.5 | 0.898 | 0.03059 | -0.063 | 29.347
12 | 0.924 | 0.03529 | -0.063 | 26.187
12.5 | 0.958 | 0.0347 | -0.064 | 27.616
13 | 0.985 | 0.0394 | -0.065 | 24.989
13.5 | 1.01 | 0.04434 | -0.065 | 22.771
14 | 1.046 | 0.04236 | -0.066 | 24.687
14.5 | 1.072 | 0.04707 | -0.066 | 22.783

## 136. Re 16M Mach 0.50 (2)
BIGFOIL.COM POLAR EXPORT
NACA64-320 a=0.5
NACA64-320 a=0.5 |  |  |  | Cl Max: | 1.4348 | at alpha= | 15.5 | deg
XFOIL ncrit=9 |  |  |  | L/D Max: | 177.629 | at alpha= | 4 | deg
Re: | 16000000 |  |  | Cd Min: | 0.08804 | at alpha= | 16.5 | deg
Mach: | 0.5 |  |  | Cl=0 at alpha= | -99 | deg
|  |  |  | @ Cl=0.1, Cd= | 0.00423
|  |  |  | @ Cl=0.4, Cd= | 0.0042803
|  |  |  | @ Cl=0.6, Cd= | 0.0044019
alpha (deg) | Cl | Cd | Cm | Cl/Cd
0 | 0.3 | 0.00423 | -0.0526 | 70.922
0.5 | 0.3744 | 0.00427 | -0.054 | 87.6815
1 | 0.4486 | 0.0043 | -0.0555 | 104.3256
1.5 | 0.5237 | 0.00433 | -0.0569 | 120.9469
2 | 0.5982 | 0.0044 | -0.0582 | 135.9545
2.5 | 0.6725 | 0.00448 | -0.0595 | 150.1116
3 | 0.7471 | 0.00456 | -0.0606 | 163.8377
3.5 | 0.8198 | 0.00477 | -0.0614 | 171.8658
4 | 0.8917 | 0.00502 | -0.0619 | 177.6295
4.5 | 0.9446 | 0.00604 | -0.0595 | 156.3907
5 | 0.9926 | 0.00697 | -0.0562 | 142.4103
5.5 | 1.0154 | 0.00816 | -0.0487 | 124.4363
6 | 1.0064 | 0.00972 | -0.0368 | 103.5391
6.5 | 1.0226 | 0.01155 | -0.0302 | 88.5368
7 | 1.0397 | 0.01369 | -0.0244 | 75.9459
7.5 | 1.0624 | 0.01584 | -0.0195 | 67.0707
8 | 1.0683 | 0.01886 | -0.0137 | 56.6437
8.5 | 1.0788 | 0.02191 | -0.0088 | 49.2378
9 | 1.0993 | 0.02469 | -0.005 | 44.5241
9.5 | 1.1245 | 0.02743 | -0.0017 | 40.9953
10 | 1.1539 | 0.03007 | 0.0011 | 38.3738
10.5 | 1.1813 | 0.03295 | 0.0038 | 35.8513
11 | 1.21 | 0.03592 | 0.0062 | 33.686
11.5 | 1.2367 | 0.03915 | 0.0086 | 31.5888
12 | 1.2661 | 0.04239 | 0.0107 | 29.8679
12.5 | 1.2943 | 0.04581 | 0.0126 | 28.2537
13 | 1.3239 | 0.0493 | 0.0145 | 26.854
13.5 | 1.3505 | 0.05317 | 0.0161 | 25.3997
14 | 1.376 | 0.05735 | 0.0175 | 23.993
14.5 | 1.4002 | 0.06181 | 0.0187 | 22.6533
15 | 1.4205 | 0.0668 | 0.0196 | 21.265
15.5 | 1.4348 | 0.07251 | 0.0201 | 19.7876
16 | 1.4346 | 0.07975 | 0.0197 | 17.9887
16.5 | 1.4245 | 0.08804 | 0.0184 | 16.1801

## 137. Re 18M Mach 0.00 (1)
BIGFOIL.COM POLAR EXPORT
NACA64-320 a=0.5
NACA64-320 a=0.5 |  |  |  | Cl Max: | 1.692 | at alpha= | 16.5 | deg
JavaFoil+Calcfoil stall+Eppler ext transition |  |  |  | L/D Max: | 109.174 | at alpha= | 7 | deg
Re: | 18000000 |  |  | Cd Min: | 0.00476 | at alpha= | 0 | deg
Mach: | 0 |  |  | Cl=0 at alpha= | -2 | deg
|  |  |  | @ Cl=0.1, Cd= | 0.0053195
|  |  |  | @ Cl=0.4, Cd= | 0.0050571
|  |  |  | @ Cl=0.6, Cd= | 0.0060656
alpha (deg) | Cl | Cd | Cm | Cl/Cd
-20 | -1.255 | 0.06714 | -0.008 | -18.691
-19.5 | -1.269 | 0.0619 | -0.008 | -20.503
-19 | -1.285 | 0.05476 | -0.009 | -23.464
-18.5 | -1.295 | 0.0502 | -0.01 | -25.792
-18 | -1.308 | 0.04334 | -0.01 | -30.172
-17.5 | -1.317 | 0.0375 | -0.011 | -35.122
-17 | -1.317 | 0.03266 | -0.012 | -40.315
-16.5 | -1.31 | 0.02935 | -0.013 | -44.619
-16 | -1.316 | 0.02124 | -0.014 | -61.957
-15.5 | -1.301 | 0.01969 | -0.014 | -66.079
-15 | -1.282 | 0.01845 | -0.015 | -69.471
-14.5 | -1.261 | 0.01703 | -0.016 | -74.025
-14 | -1.237 | 0.01564 | -0.017 | -79.074
-13.5 | -1.209 | 0.01454 | -0.018 | -83.179
-13 | -1.179 | 0.01351 | -0.018 | -87.288
-12.5 | -1.145 | 0.01282 | -0.019 | -89.276
-12 | -1.109 | 0.01205 | -0.02 | -92.013
-11.5 | -1.07 | 0.01139 | -0.021 | -93.891
-11 | -1.028 | 0.01083 | -0.022 | -94.899
-10.5 | -0.984 | 0.01027 | -0.022 | -95.792
-10 | -0.938 | 0.00985 | -0.023 | -95.161
-9.5 | -0.888 | 0.00943 | -0.024 | -94.17
-9 | -0.838 | 0.00858 | -0.025 | -97.752
-8.5 | -0.787 | 0.00863 | -0.026 | -91.254
-8 | -0.731 | 0.00831 | -0.027 | -87.901
-7.5 | -0.673 | 0.00801 | -0.028 | -84.077
-7 | -0.615 | 0.00775 | -0.028 | -79.374
-6.5 | -0.556 | 0.00751 | -0.029 | -74.006
-6 | -0.496 | 0.00729 | -0.03 | -68.04
-5.5 | -0.435 | 0.0071 | -0.031 | -61.336
-5 | -0.374 | 0.00696 | -0.032 | -53.79
-4.5 | -0.313 | 0.00679 | -0.033 | -46.043
-4 | -0.251 | 0.00637 | -0.033 | -39.341
-3.5 | -0.188 | 0.00621 | -0.034 | -30.345
-3 | -0.126 | 0.00601 | -0.035 | -20.954
-2.5 | -0.063 | 0.00576 | -0.036 | -10.997
-2 | 0 | 0.0056 | -0.037 | -0.079
-1.5 | 0.062 | 0.00541 | -0.038 | 11.556
-1 | 0.125 | 0.00526 | -0.038 | 23.838
-0.5 | 0.188 | 0.00512 | -0.039 | 36.768
0 | 0.251 | 0.00476 | -0.04 | 52.759
0.5 | 0.314 | 0.00481 | -0.041 | 65.267
1 | 0.377 | 0.00486 | -0.042 | 77.507
1.5 | 0.44 | 0.0054 | -0.043 | 81.475
2 | 0.503 | 0.00569 | -0.043 | 88.422
2.5 | 0.565 | 0.00591 | -0.044 | 95.658
3 | 0.628 | 0.00619 | -0.045 | 101.501
3.5 | 0.691 | 0.00655 | -0.046 | 105.461
4 | 0.753 | 0.00704 | -0.047 | 107.051
4.5 | 0.81 | 0.00743 | -0.047 | 108.956
5 | 0.863 | 0.00796 | -0.048 | 108.448
5.5 | 0.92 | 0.00857 | -0.048 | 107.45
6 | 0.977 | 0.00904 | -0.049 | 108.015
6.5 | 1.033 | 0.00948 | -0.05 | 109
7 | 1.087 | 0.00996 | -0.05 | 109.174
7.5 | 1.139 | 0.01109 | -0.051 | 102.735
8 | 1.191 | 0.01159 | -0.052 | 102.773
8.5 | 1.242 | 0.01214 | -0.052 | 102.338
9 | 1.291 | 0.01274 | -0.053 | 101.362
9.5 | 1.338 | 0.01336 | -0.054 | 100.187
10 | 1.384 | 0.01407 | -0.054 | 98.329
10.5 | 1.427 | 0.01478 | -0.055 | 96.547
11 | 1.467 | 0.01558 | -0.056 | 94.133
11.5 | 1.504 | 0.01633 | -0.056 | 92.058
12 | 1.537 | 0.01722 | -0.057 | 89.301
12.5 | 1.568 | 0.01821 | -0.058 | 86.108
13 | 1.596 | 0.01915 | -0.058 | 83.328
13.5 | 1.62 | 0.02022 | -0.059 | 80.099
14 | 1.641 | 0.02127 | -0.059 | 77.154
14.5 | 1.658 | 0.02246 | -0.06 | 73.82
15 | 1.672 | 0.02378 | -0.06 | 70.299
15.5 | 1.682 | 0.02525 | -0.061 | 66.597
16 | 1.688 | 0.02693 | -0.061 | 62.696
16.5 | 1.692 | 0.0286 | -0.062 | 59.148
17 | 1.692 | 0.03026 | -0.063 | 55.903
17.5 | 1.688 | 0.03205 | -0.063 | 52.673
18 | 1.679 | 0.03393 | -0.063 | 49.48
18.5 | 1.665 | 0.03621 | -0.064 | 45.976
19 | 1.647 | 0.03868 | -0.064 | 42.588
19.5 | 1.628 | 0.04101 | -0.065 | 39.696
20 | 1.605 | 0.04404 | -0.065 | 36.447

## 138. Re 18M Mach 0.00 (2)
BIGFOIL.COM POLAR EXPORT
NACA64-320 a=0.5
NACA64-320 a=0.5 |  |  |  | Cl Max: | 1.7223 | at alpha= | 20 | deg
XFOIL ncrit=9 |  |  |  | L/D Max: | 138.562 | at alpha= | 3.5 | deg
Re: | 18000000 |  |  | Cd Min: | 0.05864 | at alpha= | 20 | deg
Mach: | 0 |  |  | Cl=0 at alpha= | -2.048 | deg
|  |  |  | @ Cl=0.1, Cd= | 0.0042915
|  |  |  | @ Cl=0.4, Cd= | 0.0040674
|  |  |  | @ Cl=0.6, Cd= | 0.0044694
alpha (deg) | Cl | Cd | Cm | Cl/Cd
-20 | -1.5909 | 0.03042 | -0.0604 | -52.2978
-19.5 | -1.5731 | 0.02782 | -0.0598 | -56.5457
-19 | -1.5544 | 0.02541 | -0.0589 | -61.1728
-18.5 | -1.5359 | 0.02315 | -0.0576 | -66.3456
-18 | -1.5145 | 0.02117 | -0.0561 | -71.5399
-17.5 | -1.4909 | 0.01943 | -0.0546 | -76.7319
-17 | -1.4652 | 0.01788 | -0.0528 | -81.9463
-16.5 | -1.4396 | 0.01646 | -0.0508 | -87.4605
-16 | -1.412 | 0.01524 | -0.0486 | -92.6509
-15.5 | -1.3852 | 0.01411 | -0.046 | -98.1715
-15 | -1.359 | 0.01312 | -0.043 | -103.5823
-14.5 | -1.3345 | 0.01225 | -0.0391 | -108.9388
-14 | -1.3153 | 0.0116 | -0.0336 | -113.3879
-13.5 | -1.2774 | 0.01115 | -0.0311 | -114.565
-13 | -1.2324 | 0.0107 | -0.0298 | -115.1776
-12.5 | -1.1845 | 0.01032 | -0.029 | -114.7771
-12 | -1.1344 | 0.00995 | -0.0285 | -114.0101
-11.5 | -1.0837 | 0.00957 | -0.0281 | -113.2393
-11 | -1.0321 | 0.00919 | -0.0278 | -112.3069
-10.5 | -0.9786 | 0.00885 | -0.0278 | -110.5763
-10 | -0.9238 | 0.00858 | -0.028 | -107.669
-9.5 | -0.8685 | 0.0083 | -0.0283 | -104.6386
-9 | -0.8129 | 0.008 | -0.0286 | -101.6125
-8.5 | -0.7565 | 0.00775 | -0.0291 | -97.6129
-8 | -0.6992 | 0.00753 | -0.0296 | -92.8552
-7.5 | -0.6417 | 0.0073 | -0.0303 | -87.9041
-7 | -0.5839 | 0.00707 | -0.0309 | -82.5884
-6.5 | -0.5255 | 0.0069 | -0.0317 | -76.1594
-6 | -0.467 | 0.00668 | -0.0324 | -69.9102
-5.5 | -0.4082 | 0.00649 | -0.0332 | -62.8968
-5 | -0.3493 | 0.00632 | -0.0341 | -55.269
-4.5 | -0.2906 | 0.00607 | -0.0349 | -47.8748
-4 | -0.2317 | 0.00584 | -0.0358 | -39.6747
-3.5 | -0.1725 | 0.00564 | -0.0367 | -30.5851
-3 | -0.113 | 0.00541 | -0.0377 | -20.8872
-2 | 0.0057 | 0.00494 | -0.0396 | 1.1538
-1.5 | 0.0648 | 0.0046 | -0.0406 | 14.087
-1 | 0.123 | 0.00409 | -0.0416 | 30.0733
-0.5 | 0.1837 | 0.00407 | -0.0428 | 45.1351
0 | 0.2448 | 0.00403 | -0.044 | 60.7444
0.5 | 0.3056 | 0.00403 | -0.0452 | 75.8313
1 | 0.3666 | 0.00404 | -0.0464 | 90.7426
1.5 | 0.4275 | 0.00409 | -0.0476 | 104.5232
2 | 0.4882 | 0.00414 | -0.0488 | 117.9227
2.5 | 0.5483 | 0.00425 | -0.0499 | 129.0118
3 | 0.6072 | 0.0045 | -0.0508 | 134.9333
3.5 | 0.6651 | 0.0048 | -0.0516 | 138.5625
4 | 0.7204 | 0.00527 | -0.0521 | 136.6983
4.5 | 0.7716 | 0.00601 | -0.0519 | 128.386
5 | 0.8224 | 0.00668 | -0.0515 | 123.1138
5.5 | 0.8756 | 0.00709 | -0.0516 | 123.4979
6 | 0.927 | 0.00755 | -0.0513 | 122.7815
6.5 | 0.9782 | 0.00797 | -0.051 | 122.7353
7 | 1.0267 | 0.00843 | -0.0502 | 121.7912
7.5 | 1.073 | 0.00891 | -0.0491 | 120.4265
8 | 1.1151 | 0.00943 | -0.0473 | 118.2503
8.5 | 1.145 | 0.00993 | -0.0431 | 115.3072
9 | 1.165 | 0.0106 | -0.0375 | 109.9057
9.5 | 1.1937 | 0.01135 | -0.0339 | 105.1718
10 | 1.2235 | 0.0122 | -0.0308 | 100.2869
10.5 | 1.2524 | 0.01321 | -0.0279 | 94.807
11 | 1.2814 | 0.01432 | -0.0253 | 89.4832
11.5 | 1.3094 | 0.01555 | -0.0228 | 84.2058
12 | 1.3361 | 0.01692 | -0.0203 | 78.9657
12.5 | 1.3637 | 0.01833 | -0.0181 | 74.3972
13 | 1.3899 | 0.01986 | -0.016 | 69.9849
13.5 | 1.4126 | 0.02167 | -0.0137 | 65.1869
14 | 1.4349 | 0.02363 | -0.0117 | 60.7237
14.5 | 1.4591 | 0.02558 | -0.01 | 57.0407
15 | 1.4815 | 0.02769 | -0.0084 | 53.5031
15.5 | 1.5021 | 0.03003 | -0.0068 | 50.02
16 | 1.5513 | 0.03248 | -0.0112 | 47.7617
16.5 | 1.5663 | 0.03499 | -0.0089 | 44.7642
17 | 1.5974 | 0.03794 | -0.0103 | 42.1033
17.5 | 1.6319 | 0.04115 | -0.0129 | 39.6574
18 | 1.663 | 0.04435 | -0.0148 | 37.4972
18.5 | 1.6856 | 0.04793 | -0.0158 | 35.168
19 | 1.6958 | 0.05172 | -0.015 | 32.7881
19.5 | 1.7073 | 0.05544 | -0.0144 | 30.7955
20 | 1.7223 | 0.05864 | -0.0137 | 29.3707

## 139. Re 18M Mach 0.10 (1)
BIGFOIL.COM POLAR EXPORT
NACA64-320 a=0.5
NACA64-320 a=0.5 |  |  |  | Cl Max: | 1.675 | at alpha= | 16 | deg
JavaFoil+Calcfoil stall+Eppler ext transition |  |  |  | L/D Max: | 108.82 | at alpha= | 4.5 | deg
Re: | 18000000 |  |  | Cd Min: | 0.00482 | at alpha= | 0 | deg
Mach: | 0.1 |  |  | Cl=0 at alpha= | -2 | deg
|  |  |  | @ Cl=0.1, Cd= | 0.0053019
|  |  |  | @ Cl=0.4, Cd= | 0.00506
|  |  |  | @ Cl=0.6, Cd= | 0.0061175
alpha (deg) | Cl | Cd | Cm | Cl/Cd
-20 | -1.211 | 0.07373 | -0.008 | -16.422
-19.5 | -1.233 | 0.06555 | -0.008 | -18.809
-19 | -1.25 | 0.05959 | -0.009 | -20.967
-18.5 | -1.263 | 0.05463 | -0.01 | -23.115
-18 | -1.28 | 0.04676 | -0.01 | -27.378
-17.5 | -1.294 | 0.03998 | -0.011 | -32.368
-17 | -1.295 | 0.03549 | -0.012 | -36.478
-16.5 | -1.294 | 0.03085 | -0.013 | -41.936
-16 | -1.304 | 0.02215 | -0.014 | -58.87
-15.5 | -1.291 | 0.02026 | -0.015 | -63.746
-15 | -1.274 | 0.01897 | -0.015 | -67.144
-14.5 | -1.255 | 0.01746 | -0.016 | -71.833
-14 | -1.232 | 0.01612 | -0.017 | -76.397
-13.5 | -1.206 | 0.01484 | -0.018 | -81.316
-13 | -1.177 | 0.0139 | -0.018 | -84.648
-12.5 | -1.144 | 0.01306 | -0.019 | -87.609
-12 | -1.109 | 0.01224 | -0.02 | -90.598
-11.5 | -1.07 | 0.01156 | -0.021 | -92.619
-11 | -1.029 | 0.01097 | -0.022 | -93.871
-10.5 | -0.986 | 0.01041 | -0.023 | -94.749
-10 | -0.94 | 0.00994 | -0.023 | -94.606
-9.5 | -0.891 | 0.00952 | -0.024 | -93.616
-9 | -0.84 | 0.00865 | -0.025 | -97.122
-8.5 | -0.79 | 0.00864 | -0.026 | -91.459
-8 | -0.734 | 0.00835 | -0.027 | -87.866
-7.5 | -0.676 | 0.00804 | -0.028 | -84.074
-7 | -0.618 | 0.00778 | -0.029 | -79.458
-6.5 | -0.558 | 0.00753 | -0.029 | -74.104
-6 | -0.498 | 0.00736 | -0.03 | -67.687
-5.5 | -0.437 | 0.00714 | -0.031 | -61.255
-5 | -0.376 | 0.00697 | -0.032 | -53.939
-4.5 | -0.314 | 0.00677 | -0.033 | -46.433
-4 | -0.252 | 0.00639 | -0.034 | -39.442
-3.5 | -0.189 | 0.00619 | -0.034 | -30.603
-3 | -0.127 | 0.00608 | -0.035 | -20.818
-2.5 | -0.064 | 0.00579 | -0.036 | -11.009
-2 | 0 | 0.00558 | -0.037 | -0.08
-1.5 | 0.063 | 0.00539 | -0.038 | 11.658
-1 | 0.126 | 0.00524 | -0.039 | 24.052
-0.5 | 0.189 | 0.00516 | -0.039 | 36.708
0 | 0.253 | 0.00482 | -0.04 | 52.373
0.5 | 0.316 | 0.00482 | -0.041 | 65.462
1 | 0.379 | 0.00487 | -0.042 | 77.784
1.5 | 0.442 | 0.00544 | -0.043 | 81.268
2 | 0.505 | 0.00571 | -0.044 | 88.554
2.5 | 0.568 | 0.00596 | -0.044 | 95.32
3 | 0.631 | 0.00627 | -0.045 | 100.764
3.5 | 0.694 | 0.00663 | -0.046 | 104.804
4 | 0.757 | 0.00713 | -0.047 | 106.227
4.5 | 0.814 | 0.00748 | -0.047 | 108.82
5 | 0.867 | 0.00802 | -0.048 | 108.063
5.5 | 0.924 | 0.00863 | -0.049 | 107.076
6 | 0.981 | 0.00913 | -0.049 | 107.489
6.5 | 1.037 | 0.00957 | -0.05 | 108.367
7 | 1.092 | 0.01008 | -0.051 | 108.329
7.5 | 1.144 | 0.0112 | -0.051 | 102.092
8 | 1.196 | 0.01174 | -0.052 | 101.905
8.5 | 1.247 | 0.01228 | -0.053 | 101.544
9 | 1.296 | 0.01289 | -0.053 | 100.503
9.5 | 1.343 | 0.01352 | -0.054 | 99.303
10 | 1.388 | 0.01426 | -0.055 | 97.318
10.5 | 1.431 | 0.01499 | -0.055 | 95.486
11 | 1.47 | 0.01581 | -0.056 | 93.015
11.5 | 1.506 | 0.01658 | -0.057 | 90.847
12 | 1.539 | 0.01755 | -0.057 | 87.681
12.5 | 1.569 | 0.01847 | -0.058 | 84.954
13 | 1.595 | 0.01948 | -0.058 | 81.889
13.5 | 1.618 | 0.02058 | -0.059 | 78.6
14 | 1.637 | 0.02162 | -0.06 | 75.723
14.5 | 1.652 | 0.0229 | -0.06 | 72.145
15 | 1.664 | 0.02442 | -0.061 | 68.135
15.5 | 1.672 | 0.02575 | -0.061 | 64.908
16 | 1.675 | 0.02755 | -0.062 | 60.812
16.5 | 1.675 | 0.02928 | -0.062 | 57.226
17 | 1.672 | 0.031 | -0.063 | 53.932
17.5 | 1.665 | 0.03323 | -0.063 | 50.091
18 | 1.652 | 0.03515 | -0.064 | 46.989
18.5 | 1.634 | 0.0373 | -0.064 | 43.803
19 | 1.612 | 0.03994 | -0.065 | 40.36
19.5 | 1.587 | 0.04281 | -0.065 | 37.066
20 | 1.56 | 0.04558 | -0.065 | 34.224

## 140. Re 18M Mach 0.10 (2)
BIGFOIL.COM POLAR EXPORT
NACA64-320 a=0.5
NACA64-320 a=0.5 |  |  |  | Cl Max: | 1.7141 | at alpha= | 20 | deg
XFOIL ncrit=9 |  |  |  | L/D Max: | 139.542 | at alpha= | 3.5 | deg
Re: | 18000000 |  |  | Cd Min: | 0.06133 | at alpha= | 20 | deg
Mach: | 0.1 |  |  | Cl=0 at alpha= | -2.0494 | deg
|  |  |  | @ Cl=0.1, Cd= | 0.004298
|  |  |  | @ Cl=0.4, Cd= | 0.0040652
|  |  |  | @ Cl=0.6, Cd= | 0.0044435
alpha (deg) | Cl | Cd | Cm | Cl/Cd
-20 | -1.5858 | 0.03251 | -0.0631 | -48.7788
-19.5 | -1.5681 | 0.0297 | -0.0626 | -52.798
-19 | -1.5498 | 0.0271 | -0.0618 | -57.1882
-18.5 | -1.5339 | 0.02451 | -0.0605 | -62.5826
-18 | -1.5139 | 0.02232 | -0.0591 | -67.8271
-17.5 | -1.4905 | 0.02045 | -0.0575 | -72.8851
-17 | -1.4654 | 0.01876 | -0.0557 | -78.113
-16.5 | -1.44 | 0.01721 | -0.0537 | -83.6723
-16 | -1.4123 | 0.01588 | -0.0516 | -88.9358
-15.5 | -1.3844 | 0.01468 | -0.0492 | -94.3052
-15 | -1.3576 | 0.01358 | -0.0462 | -99.9705
-14.5 | -1.3318 | 0.01262 | -0.0427 | -105.5309
-14 | -1.3091 | 0.01183 | -0.0381 | -110.6593
-13.5 | -1.2826 | 0.01133 | -0.0333 | -113.2039
-13 | -1.239 | 0.01085 | -0.0316 | -114.1935
-12.5 | -1.1916 | 0.01044 | -0.0305 | -114.1379
-12 | -1.1417 | 0.01005 | -0.0298 | -113.602
-11.5 | -1.0906 | 0.00968 | -0.0293 | -112.6653
-11 | -1.0388 | 0.00928 | -0.0289 | -111.9397
-10.5 | -0.9852 | 0.00893 | -0.0287 | -110.3247
-10 | -0.9302 | 0.00864 | -0.0288 | -107.662
-9.5 | -0.8743 | 0.00837 | -0.029 | -104.4564
-9 | -0.8183 | 0.00806 | -0.0293 | -101.5261
-8.5 | -0.7616 | 0.0078 | -0.0296 | -97.641
-8 | -0.7039 | 0.00757 | -0.0301 | -92.9855
-7.5 | -0.6459 | 0.00733 | -0.0307 | -88.1173
-7 | -0.5878 | 0.0071 | -0.0313 | -82.7887
-6.5 | -0.5289 | 0.00693 | -0.032 | -76.3203
-6 | -0.47 | 0.0067 | -0.0328 | -70.1493
-5.5 | -0.4108 | 0.00652 | -0.0336 | -63.0061
-5 | -0.3515 | 0.00634 | -0.0344 | -55.4416
-4.5 | -0.2923 | 0.00609 | -0.0352 | -47.9967
-4 | -0.2331 | 0.00586 | -0.0361 | -39.7782
-3.5 | -0.1735 | 0.00565 | -0.037 | -30.708
-3 | -0.1135 | 0.00543 | -0.0379 | -20.9024
-2 | 0.0059 | 0.00495 | -0.0399 | 1.1919
-1.5 | 0.0653 | 0.0046 | -0.0409 | 14.1957
-1 | 0.1239 | 0.00409 | -0.0419 | 30.2934
-0.5 | 0.1851 | 0.00407 | -0.0431 | 45.4791
0 | 0.2465 | 0.00403 | -0.0443 | 61.1663
0.5 | 0.3077 | 0.00403 | -0.0455 | 76.3524
1 | 0.3691 | 0.00404 | -0.0467 | 91.3614
1.5 | 0.4305 | 0.00409 | -0.0479 | 105.2567
2 | 0.4916 | 0.00414 | -0.0491 | 118.744
2.5 | 0.5521 | 0.00425 | -0.0502 | 129.9059
3 | 0.6115 | 0.00449 | -0.0511 | 136.1915
3.5 | 0.6698 | 0.0048 | -0.0519 | 139.5417
4.5 | 0.7768 | 0.00602 | -0.0521 | 129.0365
5 | 0.8276 | 0.0067 | -0.0517 | 123.5224
5.5 | 0.8809 | 0.00713 | -0.0517 | 123.5484
6 | 0.9323 | 0.00759 | -0.0513 | 122.8327
6.5 | 0.9835 | 0.00802 | -0.0509 | 122.6309
7 | 1.0318 | 0.0085 | -0.05 | 121.3882
7.5 | 1.0775 | 0.00899 | -0.0487 | 119.8554
8 | 1.1181 | 0.00953 | -0.0465 | 117.3242
8.5 | 1.1389 | 0.01009 | -0.0405 | 112.8741
9 | 1.1627 | 0.01083 | -0.0357 | 107.3592
9.5 | 1.1918 | 0.01164 | -0.0323 | 102.3883
10 | 1.2224 | 0.01255 | -0.0294 | 97.4024
10.5 | 1.2508 | 0.01365 | -0.0264 | 91.6337
11 | 1.2809 | 0.01477 | -0.0239 | 86.7231
11.5 | 1.3077 | 0.01614 | -0.0212 | 81.0223
12 | 1.3338 | 0.0176 | -0.0187 | 75.7841
12.5 | 1.361 | 0.0191 | -0.0165 | 71.2565
13 | 1.3868 | 0.02072 | -0.0143 | 66.9305
13.5 | 1.4089 | 0.02267 | -0.012 | 62.1482
14 | 1.4317 | 0.02469 | -0.0101 | 57.987
14.5 | 1.4563 | 0.02671 | -0.0084 | 54.5227
15 | 1.4803 | 0.02878 | -0.0069 | 51.435
15.5 | 1.5014 | 0.03115 | -0.0053 | 48.199
16 | 1.5357 | 0.03375 | -0.007 | 45.5022
16.5 | 1.5625 | 0.03666 | -0.0074 | 42.6214
17 | 1.5938 | 0.03963 | -0.0088 | 40.217
17.5 | 1.631 | 0.04266 | -0.0113 | 38.2325
18 | 1.657 | 0.04646 | -0.0131 | 35.6651
18.5 | 1.6784 | 0.05029 | -0.0141 | 33.3744
19 | 1.6907 | 0.05396 | -0.0133 | 31.3325
19.5 | 1.7058 | 0.05736 | -0.0127 | 29.7385
20 | 1.7141 | 0.06133 | -0.0119 | 27.9488

## 141. Re 18M Mach 0.25 (1)
BIGFOIL.COM POLAR EXPORT
NACA64-320 a=0.5
NACA64-320 a=0.5 |  |  |  | Cl Max: | 1.599 | at alpha= | 14 | deg
JavaFoil+Calcfoil stall+Eppler ext transition |  |  |  | L/D Max: | 107.052 | at alpha= | 4.5 | deg
Re: | 18000000 |  |  | Cd Min: | 0.00484 | at alpha= | 0 | deg
Mach: | 0.25 |  |  | Cl=0 at alpha= | -2 | deg
|  |  |  | @ Cl=0.1, Cd= | 0.0053492
|  |  |  | @ Cl=0.4, Cd= | 0.0050365
|  |  |  | @ Cl=0.6, Cd= | 0.0061738
alpha (deg) | Cl | Cd | Cm | Cl/Cd
-20 | -0.831 | 0.15793 | -0.006 | -5.26
-19.5 | -0.879 | 0.14748 | -0.006 | -5.96
-19 | -0.925 | 0.13603 | -0.007 | -6.798
-18.5 | -0.967 | 0.12466 | -0.008 | -7.758
-18 | -1.012 | 0.10844 | -0.009 | -9.33
-17.5 | -1.048 | 0.09802 | -0.009 | -10.688
-17 | -1.12 | 0.05889 | -0.012 | -19.021
-16.5 | -1.142 | 0.05009 | -0.012 | -22.806
-16 | -1.167 | 0.0397 | -0.013 | -29.387
-15.5 | -1.18 | 0.03366 | -0.014 | -35.044
-15 | -1.205 | 0.02242 | -0.016 | -53.758
-14.5 | -1.2 | 0.02056 | -0.016 | -58.382
-14 | -1.191 | 0.01872 | -0.017 | -63.609
-13.5 | -1.176 | 0.01713 | -0.018 | -68.662
-13 | -1.157 | 0.01562 | -0.019 | -74.088
-12.5 | -1.132 | 0.01452 | -0.02 | -78.012
-12 | -1.104 | 0.01358 | -0.02 | -81.249
-11.5 | -1.071 | 0.01257 | -0.021 | -85.22
-11 | -1.034 | 0.01189 | -0.022 | -86.987
-10.5 | -0.994 | 0.01125 | -0.023 | -88.374
-10 | -0.951 | 0.0106 | -0.024 | -89.638
-9.5 | -0.903 | 0.01009 | -0.025 | -89.474
-9 | -0.853 | 0.00962 | -0.026 | -88.656
-8.5 | -0.801 | 0.00919 | -0.027 | -87.127
-8 | -0.75 | 0.00871 | -0.028 | -86.143
-7.5 | -0.692 | 0.00838 | -0.028 | -82.608
-7 | -0.633 | 0.00804 | -0.029 | -78.679
-6.5 | -0.572 | 0.0078 | -0.03 | -73.363
-6 | -0.511 | 0.00753 | -0.031 | -67.881
-5.5 | -0.449 | 0.00731 | -0.032 | -61.439
-5 | -0.386 | 0.00709 | -0.033 | -54.464
-4.5 | -0.323 | 0.00691 | -0.034 | -46.664
-4 | -0.259 | 0.00651 | -0.034 | -39.764
-3.5 | -0.194 | 0.00631 | -0.035 | -30.828
-3 | -0.13 | 0.00614 | -0.036 | -21.166
-2.5 | -0.065 | 0.00586 | -0.037 | -11.177
-2 | 0 | 0.00564 | -0.038 | -0.081
-1.5 | 0.065 | 0.00543 | -0.039 | 11.878
-1 | 0.13 | 0.00528 | -0.04 | 24.511
-0.5 | 0.195 | 0.00519 | -0.04 | 37.446
0 | 0.26 | 0.00484 | -0.041 | 53.575
0.5 | 0.324 | 0.0049 | -0.042 | 66.259
1 | 0.389 | 0.00494 | -0.043 | 78.864
1.5 | 0.454 | 0.00551 | -0.044 | 82.392
2 | 0.519 | 0.0058 | -0.045 | 89.509
2.5 | 0.584 | 0.0061 | -0.046 | 95.684
3 | 0.649 | 0.0064 | -0.046 | 101.432
3.5 | 0.714 | 0.00681 | -0.047 | 104.752
4 | 0.772 | 0.0073 | -0.048 | 105.749
4.5 | 0.833 | 0.00778 | -0.048 | 107.052
5 | 0.887 | 0.00839 | -0.049 | 105.798
5.5 | 0.946 | 0.00904 | -0.05 | 104.59
6 | 1.004 | 0.00957 | -0.051 | 104.914
6.5 | 1.061 | 0.01008 | -0.051 | 105.216
7 | 1.115 | 0.01131 | -0.052 | 98.508
7.5 | 1.169 | 0.01187 | -0.053 | 98.409
8 | 1.221 | 0.01246 | -0.053 | 97.946
8.5 | 1.271 | 0.01312 | -0.054 | 96.879
9 | 1.32 | 0.0138 | -0.055 | 95.619
9.5 | 1.366 | 0.01453 | -0.055 | 94.019
10 | 1.409 | 0.01538 | -0.056 | 91.621
10.5 | 1.45 | 0.01621 | -0.057 | 89.404
11 | 1.485 | 0.01713 | -0.057 | 86.713
11.5 | 1.516 | 0.0181 | -0.058 | 83.775
12 | 1.543 | 0.01915 | -0.059 | 80.561
12.5 | 1.565 | 0.02031 | -0.059 | 77.038
13 | 1.581 | 0.02154 | -0.06 | 73.404
13.5 | 1.593 | 0.02289 | -0.06 | 69.581
14 | 1.599 | 0.02417 | -0.061 | 66.142
14.5 | 1.598 | 0.02593 | -0.061 | 61.641
15 | 1.592 | 0.02763 | -0.062 | 57.623
15.5 | 1.579 | 0.02978 | -0.062 | 53.017
16 | 1.561 | 0.0317 | -0.063 | 49.242
16.5 | 1.536 | 0.03417 | -0.063 | 44.95
17 | 1.505 | 0.03689 | -0.064 | 40.787
17.5 | 1.468 | 0.03951 | -0.064 | 37.151
18 | 1.42 | 0.04296 | -0.065 | 33.04
18.5 | 1.365 | 0.04647 | -0.065 | 29.368
19 | 1.305 | 0.04968 | -0.065 | 26.267

## 142. Re 18M Mach 0.25 (2)
BIGFOIL.COM POLAR EXPORT
NACA64-320 a=0.5
NACA64-320 a=0.5 |  |  |  | Cl Max: | 1.671 | at alpha= | 19.5 | deg
XFOIL ncrit=9 |  |  |  | L/D Max: | 146.653 | at alpha= | 3.5 | deg
Re: | 18000000 |  |  | Cd Min: | 0.07329 | at alpha= | 20 | deg
Mach: | 0.25 |  |  | Cl=0 at alpha= | -2.055 | deg
|  |  |  | @ Cl=0.1, Cd= | 0.0043438
|  |  |  | @ Cl=0.4, Cd= | 0.0040778
|  |  |  | @ Cl=0.6, Cd= | 0.0043463
alpha (deg) | Cl | Cd | Cm | Cl/Cd
-20 | -1.5579 | 0.04497 | -0.0754 | -34.6431
-19.5 | -1.5436 | 0.04098 | -0.0755 | -37.6672
-19 | -1.5271 | 0.03733 | -0.0752 | -40.9081
-18.5 | -1.5165 | 0.03343 | -0.0746 | -45.3634
-18 | -1.502 | 0.03 | -0.0737 | -50.0667
-17.5 | -1.4825 | 0.02716 | -0.0723 | -54.5839
-17 | -1.4626 | 0.02449 | -0.0706 | -59.7223
-16.5 | -1.4384 | 0.02224 | -0.0687 | -64.6763
-16 | -1.4137 | 0.02015 | -0.0665 | -70.1588
-15.5 | -1.3855 | 0.01834 | -0.0643 | -75.5453
-15 | -1.3571 | 0.0167 | -0.0617 | -81.2635
-14.5 | -1.3272 | 0.01525 | -0.0589 | -87.0295
-14 | -1.2988 | 0.01393 | -0.0556 | -93.2376
-13.5 | -1.2688 | 0.01283 | -0.052 | -98.8932
-13 | -1.2413 | 0.0119 | -0.0475 | -104.3109
-12.5 | -1.2208 | 0.01122 | -0.0411 | -108.8057
-12 | -1.1769 | 0.01071 | -0.0383 | -109.888
-11.5 | -1.1267 | 0.01027 | -0.0366 | -109.7079
-11 | -1.0737 | 0.00985 | -0.0353 | -109.0051
-10.5 | -1.0201 | 0.0094 | -0.0343 | -108.5213
-10 | -0.9644 | 0.00902 | -0.0335 | -106.918
-9.5 | -0.9068 | 0.00868 | -0.0332 | -104.47
-9 | -0.8481 | 0.00838 | -0.033 | -101.2053
-8.5 | -0.7894 | 0.00807 | -0.0329 | -97.8191
-8 | -0.7299 | 0.00778 | -0.033 | -93.8175
-7.5 | -0.6694 | 0.00753 | -0.0333 | -88.8977
-7 | -0.6088 | 0.0073 | -0.0337 | -83.3973
-6.5 | -0.5478 | 0.00706 | -0.0341 | -77.5921
-6 | -0.4864 | 0.00685 | -0.0347 | -71.0073
-5.5 | -0.4248 | 0.00666 | -0.0354 | -63.7838
-5 | -0.3631 | 0.00646 | -0.0361 | -56.2074
-4.5 | -0.3017 | 0.00622 | -0.0369 | -48.5048
-4 | -0.2406 | 0.00596 | -0.0376 | -40.3691
-3.5 | -0.1787 | 0.00572 | -0.0385 | -31.2413
-3 | -0.1167 | 0.0055 | -0.0394 | -21.2182
-2.5 | -0.055 | 0.00526 | -0.0403 | -10.4563
-2 | 0.0068 | 0.00498 | -0.0413 | 1.3655
-1.5 | 0.0682 | 0.00459 | -0.0423 | 14.8584
-1 | 0.1289 | 0.00412 | -0.0433 | 31.2864
-0.5 | 0.1924 | 0.00409 | -0.0445 | 47.0416
0 | 0.2562 | 0.00404 | -0.0458 | 63.4158
0.5 | 0.3197 | 0.00405 | -0.047 | 78.9383
1 | 0.3834 | 0.00407 | -0.0483 | 94.2015
1.5 | 0.4472 | 0.0041 | -0.0496 | 109.0732
2 | 0.5106 | 0.00417 | -0.0508 | 122.446
2.5 | 0.5736 | 0.00427 | -0.0519 | 134.3326
3 | 0.6359 | 0.00445 | -0.0529 | 142.8989
3.5 | 0.6966 | 0.00475 | -0.0537 | 146.6526
4 | 0.7534 | 0.00529 | -0.0539 | 142.4197
4.5 | 0.8062 | 0.00603 | -0.0535 | 133.6982
5 | 0.8568 | 0.00679 | -0.0526 | 126.1856
5.5 | 0.9096 | 0.00733 | -0.0521 | 124.0928
6 | 0.9604 | 0.00785 | -0.0511 | 122.3439
6.5 | 1.0107 | 0.00832 | -0.05 | 121.4784
7 | 1.0561 | 0.00887 | -0.048 | 119.0643
7.5 | 1.0925 | 0.00942 | -0.0444 | 115.9766
8 | 1.1021 | 0.01031 | -0.0364 | 106.8962
8.5 | 1.1261 | 0.01133 | -0.0317 | 99.391
9 | 1.1544 | 0.01243 | -0.028 | 92.8721
9.5 | 1.1838 | 0.01364 | -0.0248 | 86.7889
10 | 1.2151 | 0.01488 | -0.022 | 81.6599
10.5 | 1.2436 | 0.01632 | -0.0191 | 76.201
11 | 1.2718 | 0.01787 | -0.0163 | 71.1696
11.5 | 1.2966 | 0.01968 | -0.0135 | 65.8841
12 | 1.3234 | 0.02147 | -0.0111 | 61.6395
12.5 | 1.3491 | 0.02345 | -0.0088 | 57.5309
13 | 1.3735 | 0.02563 | -0.0065 | 53.5895
13.5 | 1.3964 | 0.02801 | -0.0044 | 49.8536
14 | 1.4225 | 0.03026 | -0.0027 | 47.0093
14.5 | 1.4468 | 0.03273 | -0.0011 | 44.2041
15 | 1.4683 | 0.0355 | 0.0005 | 41.3606
15.5 | 1.4868 | 0.03859 | 0.002 | 38.5281
16 | 1.5322 | 0.04181 | -0.0016 | 36.6467
17 | 1.5793 | 0.0485 | -0.001 | 32.5629
17.5 | 1.608 | 0.05275 | -0.0031 | 30.4834
18 | 1.6304 | 0.05728 | -0.0045 | 28.4637
18.5 | 1.6559 | 0.06135 | -0.0057 | 26.991
19 | 1.6669 | 0.06541 | -0.0046 | 25.4839
19.5 | 1.671 | 0.06986 | -0.0031 | 23.9193
20 | 1.6481 | 0.07329 | 0.0038 | 22.4874

## 143. Re 18M Mach 0.50 (1)
BIGFOIL.COM POLAR EXPORT
NACA64-320 a=0.5
NACA64-320 a=0.5 |  |  |  | Cl Max: | 1.405 | at alpha= | 9.5 | deg
JavaFoil+Calcfoil stall+Eppler ext transition |  |  |  | L/D Max: | 99.577 | at alpha= | 3.5 | deg
Re: | 18000000 |  |  | Cd Min: | 0.00509 | at alpha= | 0 | deg
Mach: | 0.5 |  |  | Cl=0 at alpha= | -1.9931 | deg
|  |  |  | @ Cl=0.1, Cd= | 0.0056471
|  |  |  | @ Cl=0.4, Cd= | 0.0051817
|  |  |  | @ Cl=0.6, Cd= | 0.0065291
alpha (deg) | Cl | Cd | Cm | Cl/Cd
-20 | -1.036 | 0.19331 | -0.007 | -5.361
-19.5 | -1.007 | 0.18483 | -0.007 | -5.449
-19 | -0.979 | 0.177 | -0.007 | -5.528
-18.5 | -0.951 | 0.17216 | -0.008 | -5.526
-18 | -0.923 | 0.16122 | -0.008 | -5.723
-17.5 | -0.893 | 0.15537 | -0.009 | -5.747
-17 | -0.864 | 0.15133 | -0.009 | -5.708
-16.5 | -0.836 | 0.13834 | -0.009 | -6.045
-16 | -0.808 | 0.12709 | -0.01 | -6.36
-15.5 | -0.778 | 0.12482 | -0.01 | -6.231
-15 | -0.748 | 0.11872 | -0.01 | -6.301
-14.5 | -0.722 | 0.10691 | -0.011 | -6.756
-14 | -0.728 | 0.06946 | -0.015 | -10.483
-13.5 | -0.736 | 0.04231 | -0.018 | -17.399
-13 | -0.722 | 0.03112 | -0.02 | -23.208
-12.5 | -0.7 | 0.02503 | -0.021 | -27.982
-12 | -0.578 | 0.08209 | -0.013 | -7.042
-11.5 | -0.546 | 0.09035 | -0.012 | -6.045
-11 | -0.596 | 0.0251 | -0.023 | -23.753
-10.5 | -0.556 | 0.06518 | -0.016 | -8.527
-10 | -0.868 | 0.01585 | -0.026 | -54.734
-9.5 | -0.879 | 0.01431 | -0.027 | -61.411
-9 | -0.862 | 0.01311 | -0.028 | -65.7
-8.5 | -0.829 | 0.01206 | -0.029 | -68.732
-8 | -0.786 | 0.01117 | -0.03 | -70.409
-7.5 | -0.736 | 0.01043 | -0.031 | -70.596
-7 | -0.681 | 0.00984 | -0.032 | -69.207
-6.5 | -0.622 | 0.0093 | -0.033 | -66.857
-6 | -0.559 | 0.00884 | -0.034 | -63.294
-5.5 | -0.495 | 0.00804 | -0.035 | -61.569
-5 | -0.429 | 0.00788 | -0.037 | -54.44
-4.5 | -0.359 | 0.00767 | -0.038 | -46.836
-4 | -0.288 | 0.00737 | -0.038 | -39.15
-3.5 | -0.217 | 0.00681 | -0.039 | -31.888
-3 | -0.145 | 0.00655 | -0.04 | -22.145
-2.5 | -0.073 | 0.00626 | -0.041 | -11.683
-2 | -0.001 | 0.00596 | -0.042 | -0.086
-1.5 | 0.072 | 0.00572 | -0.043 | 12.606
-1 | 0.145 | 0.00553 | -0.044 | 26.165
-0.5 | 0.217 | 0.00544 | -0.045 | 40.013
0 | 0.29 | 0.00509 | -0.046 | 56.996
0.5 | 0.363 | 0.00512 | -0.047 | 70.896
1 | 0.435 | 0.00524 | -0.048 | 83.137
1.5 | 0.508 | 0.0054 | -0.049 | 94.132
2 | 0.576 | 0.00639 | -0.05 | 90.061
2.5 | 0.645 | 0.00679 | -0.05 | 95.088
3 | 0.715 | 0.00726 | -0.051 | 98.38
3.5 | 0.783 | 0.00787 | -0.052 | 99.577
4 | 0.851 | 0.00861 | -0.053 | 98.906
4.5 | 0.919 | 0.00936 | -0.053 | 98.158
5 | 0.976 | 0.01032 | -0.054 | 94.575
5.5 | 1.039 | 0.01125 | -0.055 | 92.325
6 | 1.101 | 0.01203 | -0.056 | 91.51
6.5 | 1.159 | 0.01377 | -0.056 | 84.17
7 | 1.215 | 0.01462 | -0.057 | 83.124
7.5 | 1.267 | 0.01556 | -0.058 | 81.453
8 | 1.315 | 0.01659 | -0.059 | 79.255
8.5 | 1.355 | 0.01772 | -0.059 | 76.484
9 | 1.387 | 0.01909 | -0.06 | 72.621
9.5 | 1.405 | 0.02065 | -0.061 | 68.049
10 | 1.404 | 0.02229 | -0.061 | 62.976
10.5 | 1.367 | 0.0242 | -0.062 | 56.49
11 | 1.193 | 0.02676 | -0.063 | 44.566
11.5 | 0.899 | 0.02991 | -0.063 | 30.046
12 | 0.925 | 0.03447 | -0.064 | 26.843
12.5 | 0.959 | 0.03389 | -0.064 | 28.31
13 | 0.986 | 0.03858 | -0.065 | 25.546
13.5 | 1.011 | 0.04324 | -0.065 | 23.389
14 | 1.042 | 0.04449 | -0.066 | 23.432
14.5 | 1.069 | 0.04884 | -0.066 | 21.892

## 144. Re 18M Mach 0.50 (2)
BIGFOIL.COM POLAR EXPORT
NACA64-320 a=0.5
NACA64-320 a=0.5 |  |  |  | Cl Max: | 1.451 | at alpha= | 15.5 | deg
XFOIL ncrit=9 |  |  |  | L/D Max: | 174.754 | at alpha= | 4 | deg
Re: | 18000000 |  |  | Cd Min: | 0.16883 | at alpha= | 20 | deg
Mach: | 0.5 |  |  | Cl=0 at alpha= | -2.0794 | deg
|  |  |  | @ Cl=0.1, Cd= | 0.0045492
|  |  |  | @ Cl=0.4, Cd= | 0.0042066
|  |  |  | @ Cl=0.6, Cd= | 0.0043413
alpha (deg) | Cl | Cd | Cm | Cl/Cd
-16.5 | -0.8782 | 0.10148 | -0.0667 | -8.6539
-16 | -0.8987 | 0.09005 | -0.0748 | -9.98
-15.5 | -0.9194 | 0.07906 | -0.0821 | -11.6291
-15 | -0.9438 | 0.06848 | -0.0886 | -13.7821
-14.5 | -0.9681 | 0.05891 | -0.0936 | -16.4335
-14 | -0.9989 | 0.04975 | -0.0971 | -20.0784
-13.5 | -1.0292 | 0.04153 | -0.0989 | -24.7821
-13 | -1.0505 | 0.03473 | -0.0986 | -30.2476
-12.5 | -1.0742 | 0.02852 | -0.0966 | -37.6648
-12 | -1.0829 | 0.02364 | -0.0931 | -45.808
-11.5 | -1.0839 | 0.01952 | -0.0885 | -55.5277
-11 | -1.0724 | 0.0163 | -0.0833 | -65.7914
-10.5 | -1.0468 | 0.01396 | -0.078 | -74.9857
-10 | -1.0128 | 0.01223 | -0.0726 | -82.8128
-9.5 | -0.9786 | 0.01092 | -0.0666 | -89.6154
-9 | -0.9519 | 0.01009 | -0.0583 | -94.3409
-8.5 | -0.8967 | 0.0095 | -0.0539 | -94.3895
-8 | -0.8332 | 0.00903 | -0.0509 | -92.2702
-7.5 | -0.7664 | 0.00861 | -0.0487 | -89.0128
-7 | -0.6982 | 0.00819 | -0.0471 | -85.2503
-6.5 | -0.628 | 0.00787 | -0.046 | -79.7967
-6 | -0.5573 | 0.00755 | -0.0453 | -73.8146
-5.5 | -0.4857 | 0.00727 | -0.0449 | -66.8088
-5 | -0.4142 | 0.00703 | -0.0448 | -58.9189
-4.5 | -0.3424 | 0.00676 | -0.045 | -50.6509
-4 | -0.2713 | 0.00649 | -0.0453 | -41.8028
-3.5 | -0.2015 | 0.00613 | -0.0456 | -32.8711
-3 | -0.1298 | 0.00585 | -0.0463 | -22.188
-2.5 | -0.0588 | 0.00554 | -0.047 | -10.6137
-2 | 0.0111 | 0.00512 | -0.0478 | 2.168
-1.5 | 0.081 | 0.00467 | -0.0487 | 17.3448
-1 | 0.1518 | 0.00422 | -0.0497 | 35.9716
-0.5 | 0.2262 | 0.00419 | -0.0512 | 53.9857
0 | 0.3002 | 0.00416 | -0.0526 | 72.1635
0.5 | 0.3747 | 0.00421 | -0.0541 | 89.0024
1 | 0.4494 | 0.0042 | -0.0556 | 107
1.5 | 0.5242 | 0.00424 | -0.057 | 123.6321
2 | 0.5984 | 0.00434 | -0.0583 | 137.8802
2.5 | 0.6735 | 0.0044 | -0.0596 | 153.0682
3 | 0.747 | 0.00453 | -0.0607 | 164.9007
3.5 | 0.8199 | 0.00472 | -0.0615 | 173.7076
4 | 0.8895 | 0.00509 | -0.0616 | 174.7544
4.5 | 0.9403 | 0.00617 | -0.0589 | 152.3987
5 | 0.9868 | 0.00711 | -0.0554 | 138.7904
5.5 | 1.0076 | 0.00818 | -0.0474 | 123.1785
6 | 1.0024 | 0.00978 | -0.0363 | 102.4949
6.5 | 1.0238 | 0.01147 | -0.0302 | 89.2589
7 | 1.0458 | 0.01341 | -0.0249 | 77.9866
7.5 | 1.065 | 0.01567 | -0.0197 | 67.9643
8 | 1.0708 | 0.0187 | -0.0138 | 57.262
8.5 | 1.0841 | 0.0216 | -0.009 | 50.1898
9 | 1.1072 | 0.02425 | -0.0054 | 45.6577
9.5 | 1.1345 | 0.02683 | -0.0022 | 42.2848
10 | 1.1633 | 0.0295 | 0.0007 | 39.4339
10.5 | 1.1921 | 0.0323 | 0.0034 | 36.9071
11 | 1.2197 | 0.03532 | 0.006 | 34.5328
11.5 | 1.2479 | 0.03843 | 0.0084 | 32.472
12 | 1.2774 | 0.04162 | 0.0105 | 30.692
12.5 | 1.3075 | 0.04486 | 0.0126 | 29.1462
13 | 1.3354 | 0.04847 | 0.0145 | 27.5511
13.5 | 1.3625 | 0.0523 | 0.0162 | 26.0516
14 | 1.3885 | 0.05641 | 0.0177 | 24.6144
14.5 | 1.4146 | 0.06069 | 0.019 | 23.3086
15 | 1.4377 | 0.06539 | 0.0201 | 21.9865
15.5 | 1.451 | 0.07118 | 0.0207 | 20.3849
16 | 1.451 | 0.07838 | 0.0204 | 18.5124
16.5 | 1.4376 | 0.08721 | 0.0186 | 16.4843
17 | 1.4172 | 0.09715 | 0.0157 | 14.5878
17.5 | 1.39 | 0.1079 | 0.0116 | 12.8823
18 | 1.3631 | 0.1197 | 0.0058 | 11.3876
18.5 | 1.3367 | 0.13188 | -0.001 | 10.1357
19 | 1.3142 | 0.14402 | -0.0085 | 9.1251
19.5 | 1.2916 | 0.15645 | -0.0167 | 8.2557
20 | 1.2719 | 0.16883 | -0.0252 | 7.5336

## 145. Re 20M Mach 0.00 (1)
BIGFOIL.COM POLAR EXPORT
NACA64-320 a=0.5
NACA64-320 a=0.5 |  |  |  | Cl Max: | 1.693 | at alpha= | 16.5 | deg
JavaFoil+Calcfoil stall+Eppler ext transition |  |  |  | L/D Max: | 110.487 | at alpha= | 6.5 | deg
Re: | 20000000 |  |  | Cd Min: | 0.00479 | at alpha= | 0.5 | deg
Mach: | 0 |  |  | Cl=0 at alpha= | -2 | deg
|  |  |  | @ Cl=0.1, Cd= | 0.0053375
|  |  |  | @ Cl=0.4, Cd= | 0.005364
|  |  |  | @ Cl=0.6, Cd= | 0.0062033
alpha (deg) | Cl | Cd | Cm | Cl/Cd
-20 | -1.258 | 0.0652 | -0.008 | -19.286
-19.5 | -1.275 | 0.05847 | -0.008 | -21.802
-19 | -1.286 | 0.05386 | -0.009 | -23.883
-18.5 | -1.298 | 0.04859 | -0.01 | -26.707
-18 | -1.31 | 0.04203 | -0.011 | -31.177
-17.5 | -1.317 | 0.0373 | -0.011 | -35.312
-17 | -1.318 | 0.03199 | -0.012 | -41.197
-16.5 | -1.312 | 0.02848 | -0.013 | -46.064
-16 | -1.302 | 0.02569 | -0.014 | -50.679
-15.5 | -1.302 | 0.01912 | -0.014 | -68.106
-15 | -1.272 | 0.0212 | -0.015 | -60.016
-14.5 | -1.262 | 0.01658 | -0.016 | -76.108
-14 | -1.238 | 0.01536 | -0.017 | -80.565
-13.5 | -1.21 | 0.01429 | -0.018 | -84.717
-13 | -1.18 | 0.01318 | -0.018 | -89.563
-12.5 | -1.146 | 0.01253 | -0.019 | -91.479
-12 | -1.11 | 0.01187 | -0.02 | -93.522
-11.5 | -1.071 | 0.01115 | -0.021 | -96.091
-11 | -1.029 | 0.01059 | -0.022 | -97.2
-10.5 | -0.985 | 0.01005 | -0.022 | -98.07
-10 | -0.939 | 0.00964 | -0.023 | -97.371
-9.5 | -0.89 | 0.00836 | -0.024 | -106.436
-9 | -0.842 | 0.00878 | -0.025 | -95.911
-8.5 | -0.787 | 0.00845 | -0.026 | -93.125
-8 | -0.731 | 0.00818 | -0.027 | -89.333
-7.5 | -0.673 | 0.00791 | -0.028 | -85.15
-7 | -0.615 | 0.00762 | -0.028 | -80.689
-6.5 | -0.556 | 0.00739 | -0.029 | -75.227
-6 | -0.496 | 0.00716 | -0.03 | -69.245
-5.5 | -0.435 | 0.00698 | -0.031 | -62.357
-5 | -0.374 | 0.00687 | -0.032 | -54.431
-4.5 | -0.313 | 0.00668 | -0.033 | -46.808
-4 | -0.251 | 0.00652 | -0.033 | -38.427
-3.5 | -0.188 | 0.00614 | -0.034 | -30.658
-3 | -0.126 | 0.00604 | -0.035 | -20.848
-2.5 | -0.063 | 0.00583 | -0.036 | -10.878
-2 | 0 | 0.00564 | -0.037 | -0.079
-1.5 | 0.062 | 0.00544 | -0.038 | 11.492
-1 | 0.125 | 0.00527 | -0.038 | 23.778
-0.5 | 0.188 | 0.00512 | -0.039 | 36.764
0 | 0.251 | 0.00506 | -0.04 | 49.671
0.5 | 0.314 | 0.00479 | -0.041 | 65.55
1 | 0.377 | 0.00528 | -0.042 | 71.415
1.5 | 0.44 | 0.00551 | -0.043 | 79.796
2 | 0.503 | 0.00576 | -0.043 | 87.311
2.5 | 0.565 | 0.00602 | -0.044 | 93.874
3 | 0.628 | 0.00635 | -0.045 | 98.911
3.5 | 0.691 | 0.00667 | -0.046 | 103.629
4 | 0.753 | 0.00707 | -0.047 | 106.645
4.5 | 0.81 | 0.00748 | -0.047 | 108.309
5 | 0.863 | 0.00801 | -0.048 | 107.851
5.5 | 0.921 | 0.0085 | -0.048 | 108.343
6 | 0.978 | 0.00892 | -0.049 | 109.572
6.5 | 1.034 | 0.00936 | -0.05 | 110.487
7 | 1.087 | 0.01041 | -0.05 | 104.402
7.5 | 1.14 | 0.01089 | -0.051 | 104.735
8 | 1.192 | 0.01138 | -0.052 | 104.756
8.5 | 1.243 | 0.01194 | -0.052 | 104.139
9 | 1.292 | 0.01249 | -0.053 | 103.468
9.5 | 1.34 | 0.0131 | -0.054 | 102.276
10 | 1.385 | 0.01378 | -0.054 | 100.492
10.5 | 1.428 | 0.0145 | -0.055 | 98.512
11 | 1.468 | 0.01525 | -0.056 | 96.242
11.5 | 1.505 | 0.01605 | -0.056 | 93.753
12 | 1.539 | 0.01691 | -0.057 | 91.011
12.5 | 1.569 | 0.01782 | -0.058 | 88.083
13 | 1.597 | 0.01881 | -0.058 | 84.887
13.5 | 1.621 | 0.01979 | -0.059 | 81.913
14 | 1.642 | 0.02082 | -0.059 | 78.885
14.5 | 1.659 | 0.02208 | -0.06 | 75.157
15 | 1.673 | 0.02341 | -0.06 | 71.458
15.5 | 1.683 | 0.02471 | -0.061 | 68.128
16 | 1.69 | 0.02634 | -0.062 | 64.14
16.5 | 1.693 | 0.02798 | -0.062 | 60.511
17 | 1.693 | 0.02984 | -0.063 | 56.727
17.5 | 1.69 | 0.03135 | -0.063 | 53.898
18 | 1.68 | 0.03344 | -0.064 | 50.236
18.5 | 1.666 | 0.03544 | -0.064 | 47.015
19 | 1.648 | 0.03825 | -0.064 | 43.089
19.5 | 1.629 | 0.04055 | -0.065 | 40.171
20 | 1.606 | 0.04303 | -0.065 | 37.331

## 146. Re 20M Mach 0.00 (2)
BIGFOIL.COM POLAR EXPORT
NACA64-320 a=0.5
NACA64-320 a=0.5 |  |  |  | Cl Max: | 1.7365 | at alpha= | 20 | deg
XFOIL ncrit=9 |  |  |  | L/D Max: | 134.271 | at alpha= | 3.5 | deg
Re: | 20000000 |  |  | Cd Min: | 0.05765 | at alpha= | 20 | deg
Mach: | 0 |  |  | Cl=0 at alpha= | -2.0505 | deg
|  |  |  | @ Cl=0.1, Cd= | 0.0043362
|  |  |  | @ Cl=0.4, Cd= | 0.0040274
|  |  |  | @ Cl=0.6, Cd= | 0.0045783
alpha (deg) | Cl | Cd | Cm | Cl/Cd
-20 | -1.6015 | 0.02958 | -0.0602 | -54.1413
-19.5 | -1.5819 | 0.02715 | -0.0596 | -58.2652
-19 | -1.5623 | 0.02486 | -0.0586 | -62.8439
-18.5 | -1.5479 | 0.02238 | -0.057 | -69.1644
-18 | -1.5258 | 0.02047 | -0.0555 | -74.5383
-17.5 | -1.5018 | 0.0188 | -0.0538 | -79.883
-17 | -1.4771 | 0.01727 | -0.0519 | -85.5298
-16.5 | -1.45 | 0.01594 | -0.0499 | -90.9661
-16 | -1.4227 | 0.01477 | -0.0476 | -96.3236
-15.5 | -1.3945 | 0.01374 | -0.045 | -101.492
-15 | -1.3676 | 0.01282 | -0.0419 | -106.6771
-14.5 | -1.3434 | 0.01201 | -0.0379 | -111.8568
-14 | -1.3241 | 0.01144 | -0.0322 | -115.743
-13.5 | -1.2823 | 0.01095 | -0.0304 | -117.105
-13 | -1.2369 | 0.01051 | -0.0292 | -117.6879
-12.5 | -1.1884 | 0.01012 | -0.0284 | -117.4308
-12 | -1.138 | 0.00977 | -0.028 | -116.479
-11.5 | -1.0864 | 0.00942 | -0.0277 | -115.3291
-11 | -1.0342 | 0.00905 | -0.0275 | -114.2762
-10.5 | -0.9808 | 0.0087 | -0.0275 | -112.7356
-10 | -0.9259 | 0.00843 | -0.0277 | -109.8339
-9.5 | -0.8702 | 0.00817 | -0.0281 | -106.5116
-9 | -0.8143 | 0.00789 | -0.0284 | -103.2066
-8.5 | -0.7579 | 0.00763 | -0.0289 | -99.3316
-8 | -0.7005 | 0.0074 | -0.0295 | -94.6622
-7.5 | -0.6428 | 0.00719 | -0.0301 | -89.4019
-7 | -0.585 | 0.00697 | -0.0308 | -83.9311
-6.5 | -0.5264 | 0.00678 | -0.0315 | -77.6401
-6 | -0.4678 | 0.00658 | -0.0323 | -71.0942
-5.5 | -0.4089 | 0.00642 | -0.0332 | -63.6916
-5 | -0.3498 | 0.00624 | -0.034 | -56.0577
-4.5 | -0.2909 | 0.00601 | -0.0349 | -48.4027
-4 | -0.2321 | 0.00578 | -0.0357 | -40.1557
-3.5 | -0.1727 | 0.00557 | -0.0367 | -31.0054
-3 | -0.1131 | 0.00536 | -0.0377 | -21.1007
-2.5 | -0.0534 | 0.00518 | -0.0387 | -10.3089
-2 | 0.006 | 0.00494 | -0.0397 | 1.2146
-1.5 | 0.0653 | 0.00461 | -0.0407 | 14.1649
-1 | 0.1236 | 0.00415 | -0.0417 | 29.7831
-0.5 | 0.1839 | 0.00402 | -0.0428 | 45.7463
0 | 0.2448 | 0.00399 | -0.044 | 61.3534
0.5 | 0.3055 | 0.00399 | -0.0452 | 76.5664
1 | 0.3668 | 0.004 | -0.0464 | 91.7
1.5 | 0.4274 | 0.00405 | -0.0476 | 105.5309
2 | 0.4883 | 0.00411 | -0.0488 | 118.8078
2.5 | 0.5478 | 0.00428 | -0.0498 | 127.9907
3.5 | 0.6633 | 0.00494 | -0.0514 | 134.2713
4 | 0.7185 | 0.00541 | -0.0518 | 132.8096
4.5 | 0.7705 | 0.00607 | -0.0517 | 126.9357
5 | 0.8218 | 0.0067 | -0.0515 | 122.6567
5.5 | 0.8754 | 0.00709 | -0.0516 | 123.4697
6 | 0.9274 | 0.00752 | -0.0514 | 123.3245
6.5 | 0.9792 | 0.0079 | -0.0512 | 123.9494
7 | 1.0285 | 0.00835 | -0.0505 | 123.1737
7.5 | 1.075 | 0.00882 | -0.0494 | 121.8821
8 | 1.1174 | 0.00935 | -0.0476 | 119.508
8.5 | 1.1553 | 0.00981 | -0.045 | 117.7676
9 | 1.1732 | 0.01038 | -0.0387 | 113.025
9.5 | 1.2008 | 0.01111 | -0.0349 | 108.0828
10 | 1.2313 | 0.01191 | -0.0319 | 103.3837
10.5 | 1.2597 | 0.0129 | -0.0288 | 97.6512
11 | 1.2901 | 0.01392 | -0.0263 | 92.6796
11.5 | 1.3169 | 0.01518 | -0.0235 | 86.7523
12 | 1.3446 | 0.01648 | -0.0211 | 81.5898
12.5 | 1.372 | 0.01787 | -0.0189 | 76.7767
13 | 1.3978 | 0.01942 | -0.0167 | 71.9773
13.5 | 1.4203 | 0.02122 | -0.0143 | 66.9321
14 | 1.4442 | 0.02305 | -0.0124 | 62.6551
14.5 | 1.4682 | 0.02498 | -0.0106 | 58.775
15.5 | 1.5111 | 0.02941 | -0.0074 | 51.3805
16 | 1.533 | 0.03159 | -0.0059 | 48.528
16.5 | 1.5685 | 0.03413 | -0.0078 | 45.9566
17 | 1.5942 | 0.03697 | -0.0081 | 43.1214
17.5 | 1.6258 | 0.0399 | -0.0097 | 40.7469
18 | 1.6532 | 0.04308 | -0.011 | 38.3751
18.5 | 1.6815 | 0.04685 | -0.0133 | 35.8911
19 | 1.7084 | 0.05081 | -0.0158 | 33.6233
19.5 | 1.726 | 0.05389 | -0.0152 | 32.0282
20 | 1.7365 | 0.05765 | -0.0145 | 30.1214

## 147. Re 20M Mach 0.10 (1)
BIGFOIL.COM POLAR EXPORT
NACA64-320 a=0.5
NACA64-320 a=0.5 |  |  |  | Cl Max: | 1.677 | at alpha= | 16 | deg
JavaFoil+Calcfoil stall+Eppler ext transition |  |  |  | L/D Max: | 109.97 | at alpha= | 6.5 | deg
Re: | 20000000 |  |  | Cd Min: | 0.0048 | at alpha= | 0.5 | deg
Mach: | 0.1 |  |  | Cl=0 at alpha= | -2 | deg
|  |  |  | @ Cl=0.1, Cd= | 0.005356
|  |  |  | @ Cl=0.4, Cd= | 0.00539
|  |  |  | @ Cl=0.6, Cd= | 0.0061829
alpha (deg) | Cl | Cd | Cm | Cl/Cd
-20 | -1.214 | 0.07143 | -0.008 | -16.991
-19.5 | -1.236 | 0.06361 | -0.008 | -19.422
-19 | -1.251 | 0.05864 | -0.009 | -21.326
-18.5 | -1.269 | 0.0513 | -0.01 | -24.734
-18 | -1.283 | 0.04504 | -0.01 | -28.498
-17.5 | -1.296 | 0.03892 | -0.011 | -33.308
-17 | -1.297 | 0.03445 | -0.012 | -37.657
-16.5 | -1.296 | 0.02997 | -0.013 | -43.238
-16 | -1.288 | 0.02688 | -0.014 | -47.928
-15.5 | -1.292 | 0.01992 | -0.015 | -64.868
-15 | -1.264 | 0.02195 | -0.015 | -57.565
-14.5 | -1.256 | 0.01713 | -0.016 | -73.294
-14 | -1.233 | 0.01585 | -0.017 | -77.802
-13.5 | -1.207 | 0.0146 | -0.018 | -82.72
-13 | -1.178 | 0.01354 | -0.018 | -87.014
-12.5 | -1.146 | 0.01276 | -0.019 | -89.771
-12 | -1.11 | 0.01206 | -0.02 | -92.069
-11.5 | -1.072 | 0.01131 | -0.021 | -94.799
-11 | -1.031 | 0.01076 | -0.022 | -95.822
-10.5 | -0.987 | 0.01025 | -0.023 | -96.326
-10 | -0.941 | 0.00976 | -0.023 | -96.448
-9.5 | -0.892 | 0.00932 | -0.024 | -95.671
-9 | -0.846 | 0.00881 | -0.025 | -95.997
-8.5 | -0.79 | 0.0085 | -0.026 | -93.029
-8 | -0.734 | 0.00819 | -0.027 | -89.608
-7.5 | -0.676 | 0.00791 | -0.028 | -85.506
-7 | -0.618 | 0.00772 | -0.029 | -80.04
-6.5 | -0.558 | 0.00746 | -0.029 | -74.805
-6 | -0.498 | 0.00723 | -0.03 | -68.863
-5.5 | -0.437 | 0.00705 | -0.031 | -62.003
-5 | -0.376 | 0.00686 | -0.032 | -54.837
-4.5 | -0.314 | 0.00666 | -0.033 | -47.185
-4 | -0.252 | 0.00656 | -0.034 | -38.411
-3.5 | -0.189 | 0.00617 | -0.034 | -30.709
-3 | -0.127 | 0.00603 | -0.035 | -20.992
-2.5 | -0.064 | 0.00582 | -0.036 | -10.951
-2 | 0 | 0.00562 | -0.037 | -0.079
-1.5 | 0.063 | 0.00545 | -0.038 | 11.519
-1 | 0.126 | 0.00529 | -0.039 | 23.832
-0.5 | 0.189 | 0.00512 | -0.039 | 36.99
0 | 0.253 | 0.00506 | -0.04 | 49.906
0.5 | 0.316 | 0.0048 | -0.041 | 65.787
1 | 0.379 | 0.00532 | -0.042 | 71.195
1.5 | 0.442 | 0.00553 | -0.043 | 79.944
2 | 0.505 | 0.00578 | -0.044 | 87.464
2.5 | 0.568 | 0.006 | -0.044 | 94.662
3 | 0.631 | 0.00636 | -0.045 | 99.344
3.5 | 0.694 | 0.00671 | -0.046 | 103.507
4 | 0.757 | 0.00707 | -0.047 | 107.063
4.5 | 0.814 | 0.00753 | -0.047 | 108.093
5 | 0.867 | 0.00806 | -0.048 | 107.56
5.5 | 0.925 | 0.00857 | -0.049 | 107.967
6 | 0.982 | 0.00901 | -0.049 | 109.013
6.5 | 1.038 | 0.00944 | -0.05 | 109.97
7 | 1.091 | 0.01052 | -0.051 | 103.692
7.5 | 1.145 | 0.01099 | -0.051 | 104.161
8 | 1.197 | 0.0115 | -0.052 | 104.119
8.5 | 1.248 | 0.01207 | -0.053 | 103.336
9 | 1.297 | 0.01264 | -0.053 | 102.589
9.5 | 1.344 | 0.01326 | -0.054 | 101.325
10 | 1.389 | 0.01396 | -0.055 | 99.468
10.5 | 1.432 | 0.0147 | -0.055 | 97.426
11 | 1.471 | 0.01547 | -0.056 | 95.086
11.5 | 1.507 | 0.01629 | -0.057 | 92.523
12 | 1.54 | 0.01718 | -0.057 | 89.677
12.5 | 1.57 | 0.01808 | -0.058 | 86.827
13 | 1.596 | 0.01914 | -0.058 | 83.419
13.5 | 1.619 | 0.02015 | -0.059 | 80.364
14 | 1.638 | 0.0212 | -0.06 | 77.268
14.5 | 1.654 | 0.02252 | -0.06 | 73.442
15 | 1.665 | 0.0239 | -0.061 | 69.657
15.5 | 1.673 | 0.02536 | -0.061 | 65.977
16 | 1.677 | 0.02695 | -0.062 | 62.213
16.5 | 1.677 | 0.02866 | -0.062 | 58.503
17 | 1.673 | 0.0306 | -0.063 | 54.684
17.5 | 1.666 | 0.03265 | -0.063 | 51.027
18 | 1.653 | 0.03437 | -0.064 | 48.096
18.5 | 1.635 | 0.03651 | -0.064 | 44.792
19 | 1.613 | 0.03948 | -0.065 | 40.856
19.5 | 1.589 | 0.0419 | -0.065 | 37.911
20 | 1.562 | 0.04461 | -0.065 | 35.006

## 148. Re 20M Mach 0.10 (2)
BIGFOIL.COM POLAR EXPORT
NACA64-320 a=0.5
NACA64-320 a=0.5 |  |  |  | Cl Max: | 1.7286 | at alpha= | 20 | deg
XFOIL ncrit=9 |  |  |  | L/D Max: | 135.793 | at alpha= | 3.5 | deg
Re: | 20000000 |  |  | Cd Min: | 0.06033 | at alpha= | 20 | deg
Mach: | 0.1 |  |  | Cl=0 at alpha= | -2.0518 | deg
|  |  |  | @ Cl=0.1, Cd= | 0.0043419
|  |  |  | @ Cl=0.4, Cd= | 0.0040301
|  |  |  | @ Cl=0.6, Cd= | 0.0045087
alpha (deg) | Cl | Cd | Cm | Cl/Cd
-20 | -1.5961 | 0.03167 | -0.0631 | -50.3979
-19.5 | -1.577 | 0.02902 | -0.0625 | -54.3418
-19 | -1.5577 | 0.02653 | -0.0616 | -58.7147
-18.5 | -1.5456 | 0.02374 | -0.06 | -65.1053
-18 | -1.5247 | 0.02164 | -0.0585 | -70.4575
-17.5 | -1.5018 | 0.01978 | -0.0568 | -75.9252
-17 | -1.4773 | 0.01811 | -0.0549 | -81.5737
-16.5 | -1.4506 | 0.01666 | -0.0529 | -87.0708
-16 | -1.4233 | 0.01537 | -0.0506 | -92.6025
-15.5 | -1.3949 | 0.01423 | -0.0481 | -98.0253
-15 | -1.3667 | 0.01324 | -0.0452 | -103.2251
-14.5 | -1.3405 | 0.01235 | -0.0416 | -108.5425
-14 | -1.3194 | 0.01162 | -0.0365 | -113.5456
-13.5 | -1.2879 | 0.01114 | -0.0326 | -115.6104
-13 | -1.2438 | 0.01066 | -0.031 | -116.6792
-12.5 | -1.1958 | 0.01024 | -0.0299 | -116.7773
-12 | -1.1454 | 0.00987 | -0.0293 | -116.0486
-11.5 | -1.0935 | 0.00953 | -0.0289 | -114.7429
-11 | -1.041 | 0.00914 | -0.0285 | -113.895
-10.5 | -0.9876 | 0.00878 | -0.0284 | -112.4829
-10 | -0.9324 | 0.00849 | -0.0285 | -109.8233
-9.5 | -0.8762 | 0.00822 | -0.0287 | -106.5937
-9 | -0.8198 | 0.00795 | -0.029 | -103.1195
-8.5 | -0.7631 | 0.00768 | -0.0294 | -99.362
-8 | -0.7053 | 0.00744 | -0.0299 | -94.7984
-7.5 | -0.647 | 0.00722 | -0.0305 | -89.6122
-7 | -0.5888 | 0.00701 | -0.0312 | -83.9943
-6.5 | -0.5299 | 0.00681 | -0.0319 | -77.812
-6 | -0.4708 | 0.0066 | -0.0327 | -71.3333
-5.5 | -0.4115 | 0.00645 | -0.0335 | -63.7984
-5 | -0.3519 | 0.00626 | -0.0343 | -56.2141
-4.5 | -0.2926 | 0.00604 | -0.0352 | -48.4437
-4 | -0.2335 | 0.0058 | -0.036 | -40.2586
-3.5 | -0.1736 | 0.00558 | -0.0369 | -31.1111
-3 | -0.1136 | 0.00537 | -0.0379 | -21.1546
-2.5 | -0.0536 | 0.00519 | -0.0389 | -10.3276
-2 | 0.0062 | 0.00494 | -0.0399 | 1.2551
-1.5 | 0.0659 | 0.00461 | -0.0409 | 14.295
-1 | 0.1244 | 0.00415 | -0.0419 | 29.9759
0 | 0.2466 | 0.00399 | -0.0443 | 61.8045
0.5 | 0.3077 | 0.00399 | -0.0455 | 77.1178
1 | 0.3694 | 0.004 | -0.0467 | 92.35
1.5 | 0.4304 | 0.00406 | -0.0479 | 106.0099
2 | 0.4918 | 0.00411 | -0.0491 | 119.6594
2.5 | 0.5516 | 0.00427 | -0.0501 | 129.1803
3 | 0.6104 | 0.00456 | -0.051 | 133.8596
3.5 | 0.6681 | 0.00492 | -0.0517 | 135.7927
4 | 0.7235 | 0.00542 | -0.0521 | 133.4871
5 | 0.8269 | 0.00672 | -0.0516 | 123.0506
5.5 | 0.8807 | 0.00713 | -0.0517 | 123.5203
6 | 0.9328 | 0.00756 | -0.0514 | 123.3862
6.5 | 0.9845 | 0.00795 | -0.0511 | 123.8365
7 | 1.0335 | 0.00841 | -0.0503 | 122.8894
7.5 | 1.0794 | 0.0089 | -0.049 | 121.2809
8 | 1.1207 | 0.00945 | -0.0469 | 118.5926
8.5 | 1.1479 | 0.0099 | -0.042 | 115.9495
9 | 1.1705 | 0.0106 | -0.0369 | 110.4245
9.5 | 1.1994 | 0.01139 | -0.0333 | 105.3029
10 | 1.2299 | 0.01226 | -0.0303 | 100.3181
10.5 | 1.2585 | 0.01331 | -0.0273 | 94.553
11 | 1.2882 | 0.01442 | -0.0247 | 89.3343
11.5 | 1.3162 | 0.0157 | -0.0221 | 83.8344
12 | 1.3444 | 0.01703 | -0.0197 | 78.943
12.5 | 1.3713 | 0.01852 | -0.0174 | 74.0443
13 | 1.3965 | 0.02015 | -0.0151 | 69.3052
13.5 | 1.4185 | 0.02208 | -0.0128 | 64.2437
14 | 1.4438 | 0.0239 | -0.0109 | 60.41
14.5 | 1.4682 | 0.02589 | -0.0092 | 56.7092
15 | 1.4902 | 0.0281 | -0.0075 | 53.032
15.5 | 1.5094 | 0.03062 | -0.0059 | 49.2946
16 | 1.5286 | 0.03312 | -0.0043 | 46.1534
16.5 | 1.5656 | 0.03569 | -0.0063 | 43.8666
17 | 1.5943 | 0.03832 | -0.0066 | 41.6049
17.5 | 1.6234 | 0.04156 | -0.0081 | 39.0616
18 | 1.6464 | 0.04525 | -0.0092 | 36.3845
18.5 | 1.6755 | 0.04898 | -0.0115 | 34.2078
19 | 1.7074 | 0.05259 | -0.014 | 32.4662
19.5 | 1.7194 | 0.05642 | -0.0135 | 30.475
20 | 1.7286 | 0.06033 | -0.0128 | 28.6524

## 149. Re 20M Mach 0.25 (1)
BIGFOIL.COM POLAR EXPORT
NACA64-320 a=0.5
NACA64-320 a=0.5 |  |  |  | Cl Max: | 1.6 | at alpha= | 14 | deg
JavaFoil+Calcfoil stall+Eppler ext transition |  |  |  | L/D Max: | 107.052 | at alpha= | 6.5 | deg
Re: | 20000000 |  |  | Cd Min: | 0.00481 | at alpha= | 0.5 | deg
Mach: | 0.25 |  |  | Cl=0 at alpha= | -2 | deg
|  |  |  | @ Cl=0.1, Cd= | 0.0054139
|  |  |  | @ Cl=0.4, Cd= | 0.0054289
|  |  |  | @ Cl=0.6, Cd= | 0.0062535
alpha (deg) | Cl | Cd | Cm | Cl/Cd
-20 | -0.831 | 0.15702 | -0.006 | -5.294
-19.5 | -0.88 | 0.14576 | -0.006 | -6.036
-19 | -0.926 | 0.13417 | -0.007 | -6.902
-18.5 | -0.969 | 0.12226 | -0.008 | -7.928
-18 | -1.013 | 0.10682 | -0.009 | -9.487
-17.5 | -1.053 | 0.09365 | -0.01 | -11.246
-17 | -1.123 | 0.05695 | -0.012 | -19.721
-16.5 | -1.147 | 0.04788 | -0.012 | -23.943
-16 | -1.169 | 0.03847 | -0.013 | -30.389
-15.5 | -1.182 | 0.03242 | -0.014 | -36.453
-15 | -1.207 | 0.02181 | -0.016 | -55.335
-14.5 | -1.187 | 0.0247 | -0.016 | -48.053
-14 | -1.192 | 0.0184 | -0.017 | -64.784
-13.5 | -1.178 | 0.01668 | -0.018 | -70.589
-13 | -1.158 | 0.01536 | -0.019 | -75.408
-12.5 | -1.134 | 0.01417 | -0.02 | -80.002
-12 | -1.105 | 0.01327 | -0.02 | -83.259
-11.5 | -1.073 | 0.01229 | -0.021 | -87.291
-11 | -1.035 | 0.01164 | -0.022 | -88.922
-10.5 | -0.995 | 0.01101 | -0.023 | -90.391
-10 | -0.952 | 0.0104 | -0.024 | -91.499
-9.5 | -0.904 | 0.0099 | -0.025 | -91.305
-9 | -0.854 | 0.00945 | -0.026 | -90.338
-8.5 | -0.802 | 0.00817 | -0.027 | -98.158
-8 | -0.75 | 0.00856 | -0.028 | -87.718
-7.5 | -0.692 | 0.00825 | -0.028 | -83.925
-7 | -0.633 | 0.00797 | -0.029 | -79.388
-6.5 | -0.572 | 0.00766 | -0.03 | -74.778
-6 | -0.511 | 0.00742 | -0.031 | -68.892
-5.5 | -0.449 | 0.00719 | -0.032 | -62.47
-5 | -0.386 | 0.007 | -0.033 | -55.133
-4.5 | -0.323 | 0.0068 | -0.034 | -47.469
-4 | -0.259 | 0.00667 | -0.034 | -38.766
-3.5 | -0.195 | 0.00622 | -0.035 | -31.269
-3 | -0.13 | 0.0061 | -0.036 | -21.309
-2.5 | -0.065 | 0.00589 | -0.037 | -11.12
-2 | 0 | 0.00567 | -0.038 | -0.081
-1.5 | 0.065 | 0.0055 | -0.039 | 11.74
-1 | 0.13 | 0.00534 | -0.04 | 24.277
-0.5 | 0.195 | 0.00521 | -0.04 | 37.345
0 | 0.26 | 0.0051 | -0.041 | 50.888
0.5 | 0.324 | 0.00481 | -0.042 | 67.417
1 | 0.389 | 0.00539 | -0.043 | 72.251
1.5 | 0.454 | 0.00562 | -0.044 | 80.784
2 | 0.519 | 0.0059 | -0.045 | 88.026
2.5 | 0.584 | 0.00616 | -0.046 | 94.786
3 | 0.649 | 0.00654 | -0.046 | 99.268
3.5 | 0.714 | 0.00692 | -0.047 | 103.064
4 | 0.772 | 0.00733 | -0.048 | 105.263
4.5 | 0.833 | 0.00782 | -0.048 | 106.485
5 | 0.888 | 0.00843 | -0.049 | 105.226
5.5 | 0.946 | 0.00898 | -0.05 | 105.406
6 | 1.005 | 0.00946 | -0.051 | 106.177
6.5 | 1.062 | 0.00992 | -0.051 | 107.052
7 | 1.115 | 0.01111 | -0.052 | 100.444
7.5 | 1.17 | 0.01165 | -0.053 | 100.409
8 | 1.222 | 0.01224 | -0.053 | 99.814
8.5 | 1.272 | 0.01288 | -0.054 | 98.831
9 | 1.321 | 0.01353 | -0.055 | 97.591
9.5 | 1.367 | 0.01427 | -0.055 | 95.772
10 | 1.41 | 0.01506 | -0.056 | 93.666
10.5 | 1.451 | 0.01594 | -0.057 | 91.045
11 | 1.486 | 0.01682 | -0.057 | 88.347
11.5 | 1.517 | 0.01779 | -0.058 | 85.277
12 | 1.544 | 0.01875 | -0.059 | 82.371
12.5 | 1.566 | 0.01988 | -0.059 | 78.778
13 | 1.583 | 0.02109 | -0.06 | 75.052
13.5 | 1.594 | 0.02241 | -0.06 | 71.138
14 | 1.6 | 0.02382 | -0.061 | 67.156
14.5 | 1.599 | 0.02551 | -0.062 | 62.699
15 | 1.593 | 0.02724 | -0.062 | 58.48
15.5 | 1.58 | 0.02919 | -0.063 | 54.151
16 | 1.562 | 0.03133 | -0.063 | 49.842
16.5 | 1.537 | 0.03347 | -0.064 | 45.933
17 | 1.506 | 0.03608 | -0.064 | 41.744
17.5 | 1.469 | 0.03869 | -0.064 | 37.982
18 | 1.421 | 0.04204 | -0.065 | 33.796
18.5 | 1.366 | 0.04544 | -0.065 | 30.065
19 | 1.305 | 0.04942 | -0.065 | 26.412

## 150. Re 20M Mach 0.25 (2)
BIGFOIL.COM POLAR EXPORT
NACA64-320 a=0.5
NACA64-320 a=0.5 |  |  |  | Cl Max: | 1.6874 | at alpha= | 19.5 | deg
XFOIL ncrit=9 |  |  |  | L/D Max: | 141.694 | at alpha= | 3.5 | deg
Re: | 20000000 |  |  | Cd Min: | 0.07362 | at alpha= | 20 | deg
Mach: | 0.25 |  |  | Cl=0 at alpha= | -2.0588 | deg
|  |  |  | @ Cl=0.1, Cd= | 0.0043877
|  |  |  | @ Cl=0.4, Cd= | 0.0040328
|  |  |  | @ Cl=0.6, Cd= | 0.0043757
alpha (deg) | Cl | Cd | Cm | Cl/Cd
-20 | -1.5723 | 0.04377 | -0.0757 | -35.9219
-19.5 | -1.5579 | 0.03985 | -0.0757 | -39.0941
-19 | -1.5418 | 0.03617 | -0.0754 | -42.6265
-18.5 | -1.5285 | 0.03252 | -0.0747 | -47.0018
-18 | -1.5117 | 0.02934 | -0.0736 | -51.5235
-17.5 | -1.4952 | 0.02629 | -0.0721 | -56.8733
-17 | -1.4744 | 0.02377 | -0.0702 | -62.0278
-16.5 | -1.4511 | 0.02149 | -0.0682 | -67.5244
-16 | -1.4254 | 0.01949 | -0.066 | -73.1349
-15.5 | -1.3979 | 0.0177 | -0.0635 | -78.9774
-15 | -1.368 | 0.01616 | -0.0609 | -84.6535
-14.5 | -1.3382 | 0.01477 | -0.058 | -90.6026
-14 | -1.3075 | 0.01357 | -0.0548 | -96.3522
-13.5 | -1.2777 | 0.01253 | -0.051 | -101.9713
-13 | -1.2509 | 0.01166 | -0.0463 | -107.2813
-12.5 | -1.2281 | 0.01104 | -0.04 | -111.2409
-12 | -1.1823 | 0.01051 | -0.0376 | -112.4929
-11.5 | -1.1314 | 0.01007 | -0.036 | -112.3535
-11 | -1.0775 | 0.00967 | -0.0348 | -111.4271
-10.5 | -1.0228 | 0.00926 | -0.0339 | -110.4536
-10 | -0.9669 | 0.00887 | -0.0332 | -109.0079
-9.5 | -0.9093 | 0.00852 | -0.0328 | -106.7254
-9 | -0.8504 | 0.00824 | -0.0327 | -103.2039
-8.5 | -0.7911 | 0.00795 | -0.0327 | -99.5094
-8 | -0.7315 | 0.00764 | -0.0328 | -95.7461
-7.5 | -0.6709 | 0.00741 | -0.0331 | -90.5398
-7 | -0.6099 | 0.00719 | -0.0335 | -84.8261
-6.5 | -0.5489 | 0.00694 | -0.034 | -79.0922
-6 | -0.4873 | 0.00675 | -0.0346 | -72.1926
-5.5 | -0.4257 | 0.00656 | -0.0353 | -64.8933
-5 | -0.3638 | 0.00636 | -0.036 | -57.2013
-4.5 | -0.3022 | 0.00616 | -0.0368 | -49.0584
-4 | -0.2408 | 0.0059 | -0.0376 | -40.8136
-3.5 | -0.179 | 0.00565 | -0.0384 | -31.6814
-3 | -0.1169 | 0.00545 | -0.0394 | -21.4495
-2.5 | -0.0548 | 0.00525 | -0.0403 | -10.4381
-2 | 0.0073 | 0.00497 | -0.0414 | 1.4688
-1.5 | 0.0689 | 0.00464 | -0.0424 | 14.8491
-1 | 0.1293 | 0.00415 | -0.0433 | 31.1566
-0.5 | 0.1926 | 0.00403 | -0.0446 | 47.7916
0 | 0.2563 | 0.004 | -0.0458 | 64.075
0.5 | 0.3197 | 0.00401 | -0.047 | 79.7257
1 | 0.3838 | 0.00402 | -0.0483 | 95.4726
1.5 | 0.4471 | 0.00407 | -0.0496 | 109.8526
2 | 0.511 | 0.00412 | -0.0508 | 124.0291
2.5 | 0.5738 | 0.00423 | -0.0519 | 135.6501
3.5 | 0.6943 | 0.0049 | -0.0534 | 141.6939
4 | 0.7518 | 0.00539 | -0.0537 | 139.4805
4.5 | 0.8041 | 0.00614 | -0.0532 | 130.9609
5 | 0.8554 | 0.00684 | -0.0525 | 125.0585
5.5 | 0.9092 | 0.00732 | -0.052 | 124.2077
6 | 0.9611 | 0.00781 | -0.0512 | 123.0602
6.5 | 1.0116 | 0.00826 | -0.0501 | 122.4697
7 | 1.0575 | 0.00881 | -0.0482 | 120.0341
7.5 | 1.0956 | 0.00938 | -0.045 | 116.8017
8 | 1.106 | 0.01018 | -0.037 | 108.6444
8.5 | 1.1329 | 0.01109 | -0.0326 | 102.1551
9 | 1.161 | 0.01217 | -0.0288 | 95.3985
9.5 | 1.1928 | 0.01324 | -0.0258 | 90.0906
10 | 1.2221 | 0.01453 | -0.0227 | 84.1087
10.5 | 1.2519 | 0.0159 | -0.0199 | 78.7358
11 | 1.28 | 0.01743 | -0.0171 | 73.4366
11.5 | 1.3072 | 0.01909 | -0.0144 | 68.4756
12 | 1.3346 | 0.02082 | -0.0119 | 64.1018
12.5 | 1.3591 | 0.02283 | -0.0094 | 59.5313
13 | 1.3841 | 0.02492 | -0.0071 | 55.5417
13.5 | 1.4092 | 0.02713 | -0.0051 | 51.9425
14 | 1.4338 | 0.02947 | -0.0033 | 48.6529
14.5 | 1.455 | 0.03216 | -0.0015 | 45.2425
15 | 1.4767 | 0.03491 | 0.0001 | 42.3002
15.5 | 1.4972 | 0.03784 | 0.0016 | 39.5666
16 | 1.5192 | 0.04065 | 0.003 | 37.3727
16.5 | 1.5567 | 0.0437 | 0.001 | 35.6224
17 | 1.5778 | 0.04751 | 0.001 | 33.2099
17.5 | 1.6027 | 0.05153 | -0.0002 | 31.1023
18 | 1.6268 | 0.05556 | -0.0011 | 29.2801
18.5 | 1.6562 | 0.0596 | -0.0029 | 27.7886
19 | 1.6789 | 0.06436 | -0.0047 | 26.0861
19.5 | 1.6874 | 0.06911 | -0.0044 | 24.4161
20 | 1.6846 | 0.07362 | -0.0022 | 22.8824

## 151. Re 20M Mach 0.50 (1)
BIGFOIL.COM POLAR EXPORT
NACA64-320 a=0.5
NACA64-320 a=0.5 |  |  |  | Cl Max: | 1.406 | at alpha= | 9.5 | deg
JavaFoil+Calcfoil stall+Eppler ext transition |  |  |  | L/D Max: | 98.256 | at alpha= | 4 | deg
Re: | 20000000 |  |  | Cd Min: | 0.00507 | at alpha= | 0.5 | deg
Mach: | 0.5 |  |  | Cl=0 at alpha= | -1.9931 | deg
|  |  |  | @ Cl=0.1, Cd= | 0.0057271
|  |  |  | @ Cl=0.4, Cd= | 0.0051676
|  |  |  | @ Cl=0.6, Cd= | 0.0066426
alpha (deg) | Cl | Cd | Cm | Cl/Cd
-20 | -1.036 | 0.19387 | -0.007 | -5.345
-19.5 | -1.007 | 0.19376 | -0.007 | -5.199
-19 | -0.979 | 0.18325 | -0.007 | -5.341
-18.5 | -0.951 | 0.17189 | -0.008 | -5.532
-18 | -0.922 | 0.16321 | -0.008 | -5.652
-17.5 | -0.893 | 0.15622 | -0.009 | -5.715
-17 | -0.864 | 0.15222 | -0.009 | -5.674
-16.5 | -0.837 | 0.14026 | -0.009 | -5.965
-16 | -0.808 | 0.12945 | -0.01 | -6.243
-15.5 | -0.779 | 0.12328 | -0.01 | -6.317
-15 | -0.748 | 0.11883 | -0.01 | -6.299
-14.5 | -0.723 | 0.10747 | -0.011 | -6.724
-14 | -0.705 | 0.08775 | -0.013 | -8.03
-13.5 | -0.673 | 0.08609 | -0.014 | -7.813
-13 | -0.718 | 0.03341 | -0.02 | -21.476
-12.5 | -0.692 | 0.02888 | -0.021 | -23.967
-12 | -0.579 | 0.08086 | -0.013 | -7.155
-11.5 | -0.546 | 0.08819 | -0.012 | -6.192
-11 | -0.599 | 0.02374 | -0.023 | -25.24
-10.5 | -0.552 | 0.06841 | -0.015 | -8.064
-10 | -0.868 | 0.01556 | -0.026 | -55.826
-9.5 | -0.88 | 0.01405 | -0.027 | -62.626
-9 | -0.863 | 0.0128 | -0.028 | -67.386
-8.5 | -0.83 | 0.01182 | -0.029 | -70.231
-8 | -0.787 | 0.01092 | -0.03 | -72.064
-7.5 | -0.737 | 0.01024 | -0.031 | -71.978
-7 | -0.682 | 0.00963 | -0.032 | -70.767
-6.5 | -0.622 | 0.00914 | -0.033 | -68.058
-6 | -0.56 | 0.00867 | -0.034 | -64.601
-5.5 | -0.498 | 0.00817 | -0.036 | -60.921
-5 | -0.429 | 0.00781 | -0.037 | -54.922
-4.5 | -0.359 | 0.00752 | -0.038 | -47.769
-4 | -0.288 | 0.00726 | -0.038 | -39.701
-3.5 | -0.217 | 0.00671 | -0.039 | -32.366
-3 | -0.145 | 0.00654 | -0.04 | -22.187
-2.5 | -0.073 | 0.00629 | -0.041 | -11.633
-2 | -0.001 | 0.00598 | -0.042 | -0.086
-1.5 | 0.072 | 0.0058 | -0.043 | 12.434
-1 | 0.145 | 0.00561 | -0.044 | 25.812
-0.5 | 0.217 | 0.00548 | -0.045 | 39.694
0 | 0.29 | 0.00535 | -0.046 | 54.189
0.5 | 0.363 | 0.00507 | -0.047 | 71.55
1 | 0.435 | 0.00526 | -0.048 | 82.793
1.5 | 0.508 | 0.0061 | -0.049 | 83.276
2 | 0.576 | 0.0065 | -0.05 | 88.521
2.5 | 0.645 | 0.00691 | -0.05 | 93.412
3 | 0.714 | 0.00741 | -0.051 | 96.444
3.5 | 0.783 | 0.00804 | -0.052 | 97.44
4 | 0.851 | 0.00866 | -0.053 | 98.256
4.5 | 0.919 | 0.00944 | -0.053 | 97.415
5 | 0.976 | 0.01039 | -0.054 | 93.959
5.5 | 1.04 | 0.01116 | -0.055 | 93.121
6 | 1.102 | 0.01186 | -0.056 | 92.895
6.5 | 1.16 | 0.01349 | -0.056 | 85.967
7 | 1.216 | 0.01437 | -0.057 | 84.639
7.5 | 1.269 | 0.01528 | -0.058 | 83.004
8 | 1.316 | 0.01627 | -0.059 | 80.876
8.5 | 1.356 | 0.01741 | -0.059 | 77.895
9 | 1.388 | 0.01877 | -0.06 | 73.927
9.5 | 1.406 | 0.02023 | -0.061 | 69.492
10 | 1.405 | 0.02194 | -0.061 | 64.024
10.5 | 1.368 | 0.02373 | -0.062 | 57.647
11 | 1.194 | 0.02632 | -0.063 | 45.356
11.5 | 0.9 | 0.02936 | -0.063 | 30.635
12 | 0.926 | 0.03396 | -0.064 | 27.265
12.5 | 0.96 | 0.03323 | -0.065 | 28.892
13 | 0.987 | 0.03779 | -0.065 | 26.104
13.5 | 1.013 | 0.04227 | -0.065 | 23.955
14 | 1.033 | 0.04965 | -0.065 | 20.798
14.5 | 1.057 | 0.0555 | -0.065 | 19.051

## 152. Re 20M Mach 0.50 (2)
BIGFOIL.COM POLAR EXPORT
NACA64-320 a=0.5
NACA64-320 a=0.5 |  |  |  | Cl Max: | 1.4626 | at alpha= | 15.5 | deg
XFOIL ncrit=9 |  |  |  | L/D Max: | 171.975 | at alpha= | 3.5 | deg
Re: | 20000000 |  |  | Cd Min: | 0.10759 | at alpha= | 17.5 | deg
Mach: | 0.5 |  |  | Cl=0 at alpha= | -99 | deg
|  |  |  | @ Cl=0.1, Cd= | 0.00413
|  |  |  | @ Cl=0.4, Cd= | 0.0041333
|  |  |  | @ Cl=0.6, Cd= | 0.0042612
alpha (deg) | Cl | Cd | Cm | Cl/Cd
0 | 0.3006 | 0.00413 | -0.0527 | 72.7845
0.5 | 0.375 | 0.00413 | -0.0541 | 90.799
1 | 0.45 | 0.00414 | -0.0557 | 108.6957
1.5 | 0.5243 | 0.00419 | -0.057 | 125.1313
2 | 0.5989 | 0.00426 | -0.0584 | 140.5869
2.5 | 0.6739 | 0.00434 | -0.0597 | 155.2765
3 | 0.7478 | 0.00446 | -0.0608 | 167.6682
3.5 | 0.8186 | 0.00476 | -0.0613 | 171.9748
4 | 0.8847 | 0.00527 | -0.061 | 167.8748
4.5 | 0.9365 | 0.00628 | -0.0584 | 149.1242
5 | 0.9824 | 0.00722 | -0.0547 | 136.0665
6 | 1.0028 | 0.00972 | -0.0363 | 103.1687
6.5 | 1.0268 | 0.01131 | -0.0305 | 90.7869
7 | 1.0468 | 0.01333 | -0.025 | 78.5296
7.5 | 1.0686 | 0.01547 | -0.02 | 69.0756
8.5 | 1.0911 | 0.02122 | -0.0094 | 51.4185
9 | 1.1149 | 0.0238 | -0.0057 | 46.8445
9.5 | 1.1437 | 0.02631 | -0.0026 | 43.4702
10 | 1.1716 | 0.02901 | 0.0004 | 40.3861
10.5 | 1.2014 | 0.03173 | 0.0031 | 37.8632
11 | 1.2284 | 0.03475 | 0.0058 | 35.3496
11.5 | 1.2585 | 0.03773 | 0.0082 | 33.3554
12 | 1.2895 | 0.04077 | 0.0104 | 31.6286
12.5 | 1.3171 | 0.04419 | 0.0126 | 29.8054
13 | 1.3458 | 0.04774 | 0.0145 | 28.1902
13.5 | 1.3734 | 0.05152 | 0.0162 | 26.6576
14 | 1.4006 | 0.0555 | 0.0178 | 25.236
14.5 | 1.4292 | 0.05956 | 0.0193 | 23.996
15 | 1.4493 | 0.06448 | 0.0204 | 22.4767
15.5 | 1.4626 | 0.07025 | 0.0211 | 20.8199
16.5 | 1.4483 | 0.0863 | 0.0192 | 16.7822
17 | 1.4264 | 0.09644 | 0.016 | 14.7905
17.5 | 1.3991 | 0.10759 | 0.0115 | 13.004